## 2022
|  | ERCOT 2022 hourly simulaiton using 2022 data: 120 GW peak load, 52 GW nucl, 40 GW wind, 50 GW solar, and 47 GW fossil fuel capacity (calculated). Storm Elliott is modeled. Average energy cost is 9.7 c/kWh. | [21 empty] | Storm Elliott winter peak occurred 12/22 hour 21 with peak 91.8% of the summer peak.
[24 empty] | Input | Calculated | Yellow per unit (pu) header means the column is input data.
References:
[28 empty] | 1 | https://www.ercot.com/mp/data-products/data-product-details?id=PG7-126-M
[28 empty] | 2 | https://www.futureofenergyinitiative.org/Pubs/46_CostInputsForToyModels.pdf
[28 empty] | 3 | https://egpreston.com/ExcelStorage.pdf |  |  | has more info on programming storage.
If storage drops down to the zero level gas generation will be automatically added.
[24 empty] | Total Energy = |  | 647290.8024 | GWh | System | U=Utilization C=Capacity Factor
[24 empty] | Nuclear Energy = |  | 434285.2407 | GWh | 67.0928 | % CF = | 95.3369 | %
[24 empty] | Wind Energy = |  | 105598.8469 | GWh | 16.314 | % UF = | 95.6793 | %
[24 empty] | Solar Energy = |  | 73698.7794 | GWh | 11.3857 | % UF = | 93.3634 | %
[24 empty] | Fossil Energy = |  | 33707.9355 | GWh | 5.2075 | % CF = | 8.186 | %
[26 empty] | 647290.8024 | GWh (4) | 100 | %
[23 empty] | 4 | battery must be charged up at end of period for total energies to agree.
|  | Hourly Demand and Variable Resources Input | [5 empty] | Hourly Dispatching of All Resources and Battery Storage | [16 empty] | Costs and Performance of Individual Sources
Base Nucl MW = |  | 52000 | [5 empty] | Base | Direct | Direct | Direct | Excess | Excess | Excess | Excess | Unserved | Maximum | Battery | Battery | Battery | Battery | Peaking |  | System Energy Cost |  | 9.7115 | cent/kWh | 47006.4 | MW Fossil Peaking
|  | PeakMW= | 120000 | WinPmx= | 40000 | SolPmax= | 50000 | Nuclear | Nuclear | Wind | Solar | Nuclear | Wind | Solar | Total | Load | Battery MWh | Discharge | Nuclear | Wind | Solar | Fossil |  | Hourly Load Stats
YYYYMMDDHH | D | load pu | loadMW | wind pu | windMW | solar pu | solarMW | Per Unit | MW | MW | MW | MW | MW | MW | MW | MW | 100000 | MW | MW | Chg MW | Chg MW | MW |  | 120000 | MW Peak | 73.8916 | GW Avg | 10 | %Reserve
2022010101 | 7 | 0.47757 | 57308.4 | 0.35313 | 14125.2 | 0 | 0 | 1 | 52000 | 5308.4 | 0 | 0 | 8816.8 | 0 | 8816.8 | 0 | 100000 | 0 | 0 | 0 | 0 | 0 |  | 48026.4 | MW Min | 647290.8024 | GWh | 61.5764 | %CF
2022010102 | 7 | 0.46503 | 55803.6 | 0.37703 | 15081.2 | 0 | 0 | 1 | 52000 | 3803.6 | 0 | 0 | 11277.6 | 0 | 11277.6 | 0 | 100000 | 0 | 0 | 0 | 0 | 0 |  | Lithium Ion Battery |  |  | CAPEX M$
2022010103 | 7 | 0.45017 | 54020.4 | 0.42041 | 16816.4 | 0 | 0 | 1 | 52000 | 2020.4 | 0 | 0 | 14796 | 0 | 14796 | 0 | 100000 | 0 | 0 | 0 | 0 | 0 |  | power | $/kW | 249 | 7905.9006 | 31750.605 | MW | efficiency
2022010104 | 7 | 0.44009 | 52810.8 | 0.48177 | 19270.8 | 0 | 0 | 1 | 52000 | 810.8 | 0 | 0 | 18460 | 0 | 18460 | 0 | 100000 | 0 | 0 | 0 | 0 | 0 |  | energy | $/kWh | 369 | 36900 | 100000 | MWh | 0.85
2022010105 | 7 | 0.43346 | 52015.2 | 0.53661 | 21464.4 | 0 | 0 | 1 | 52000 | 15.2 | 0 | 0 | 21449.2 | 0 | 21449.2 | 0 | 100000 | 0 | 0 | 0 | 0 | 0 |  | total |  |  | 44805.9006 | 3.1495 | Hours
2022010106 | 7 | 0.43155 | 51786 | 0.53149 | 21259.6 | 0 | 0 | 1 | 51786 | 0 | 0 | 214 | 21259.6 | 0 | 21473.6 | 0 | 100000 | 0 | 0 | 0 | 0 | 0 |  | Annual Costs |  |  |  | per year | annual | source
2022010107 | 7 | 0.43306 | 51967.2 | 0.54249 | 21699.6 | 0 | 0 | 1 | 51967.2 | 0 | 0 | 32.8 | 21699.6 | 0 | 21732.4 | 0 | 100000 | 0 | 0 | 0 | 0 | 0 |  | Base Loaded Nuclear |  |  |  | capt cost | cost M$ | cent/kWh
2022010108 | 7 | 0.43386 | 52063.2 | 0.53572 | 21428.8 | 0.0008 | 40 | 1 | 52000 | 63.2 | 0 | 0 | 21365.6 | 40 | 21405.6 | 0 | 100000 | 0 | 0 | 0 | 0 | 0 |  | 52000 | MW nucl | 7440 | $/kW | 0.064 | 24760.32 | 5.7014
2022010109 | 7 | 0.446 | 53520 | 0.50624 | 20249.6 | 0.14415 | 7207.5 | 1 | 52000 | 1520 | 0 | 0 | 18729.6 | 7207.5 | 25937.1 | 0 | 100000 | 0 | 0 | 0 | 0 | 0 |  |  | Nucl O&M | 146 | $/kW/yr |  | 7592 | 1.7482
2022010110 | 7 | 0.47494 | 56992.8 | 0.49502 | 19800.8 | 0.37098 | 18549 | 1 | 52000 | 4992.8 | 0 | 0 | 14808 | 18549 | 33357 | 0 | 100000 | 0 | 0 | 0 | 0 | 0 |  |  | Vari O&M | 10 | $/MWh/yr |  | 4342.8524 | 1
2022010111 | 7 | 0.5009 | 60108 | 0.51769 | 20707.6 | 0.34787 | 17393.5 | 1 | 52000 | 8108 | 0 | 0 | 12599.6 | 17393.5 | 29993.1 | 0 | 100000 | 0 | 0 | 0 | 0 | 0 |  | Wind
2022010112 | 7 | 0.52403 | 62883.6 | 0.52035 | 20814 | 0.28867 | 14433.5 | 1 | 52000 | 10883.6 | 0 | 0 | 9930.4 | 14433.5 | 24363.9 | 0 | 100000 | 0 | 0 | 0 | 0 | 0 |  | 40000 | MW wind | 1460 | $/kW | 0.089 | 5197.6 | 4.922
2022010113 | 7 | 0.54068 | 64881.6 | 0.47815 | 19126 | 0.38506 | 19253 | 1 | 52000 | 12881.6 | 0 | 0 | 6244.4 | 19253 | 25497.4 | 0 | 100000 | 0 | 0 | 0 | 0 | 0 |  |  | WndO&M | 43 | $/kW/yr |  | 1720 | 1.6288
2022010114 | 7 | 0.55124 | 66148.8 | 0.4348 | 17392 | 0.50861 | 25430.5 | 1 | 52000 | 14148.8 | 0 | 0 | 3243.2 | 25430.5 | 28673.7 | 0 | 100000 | 0 | 0 | 0 | 0 | 0 |  | Solar
2022010115 | 7 | 0.55428 | 66513.6 | 0.41077 | 16430.8 | 0.54386 | 27193 | 1 | 52000 | 14513.6 | 0 | 0 | 1917.2 | 27193 | 29110.2 | 0 | 100000 | 0 | 0 | 0 | 0 | 0 |  | 50000 | MW solar | 1330 | $/kW | 0.074 | 4921 | 6.6772
2022010116 | 7 | 0.55378 | 66453.6 | 0.41978 | 16791.2 | 0.49681 | 24840.5 | 1 | 52000 | 14453.6 | 0 | 0 | 2337.6 | 24840.5 | 27178.1 | 0 | 100000 | 0 | 0 | 0 | 0 | 0 |  |  | solarO&M | 23 | $/kW/yr |  | 1150 | 1.5604
2022010117 | 7 | 0.55539 | 66646.8 | 0.49428 | 19771.2 | 0.21587 | 10793.5 | 1 | 52000 | 14646.8 | 0 | 0 | 5124.4 | 10793.5 | 15917.9 | 0 | 100000 | 0 | 0 | 0 | 0 | 0 |  | Lithium Ion Battery
2022010118 | 7 | 0.56347 | 67616.4 | 0.54996 | 21998.4 | 0.02487 | 1243.5 | 1 | 52000 | 15616.4 | 0 | 0 | 6382 | 1243.5 | 7625.5 | 0 | 100000 | 0 | 0 | 0 | 0 | 0 |  | 31750.605 | MW Batt | 7905.9006 | M$ capex | 0.104 | 822.2137
2022010119 | 7 | 0.57757 | 69308.4 | 0.58111 | 23244.4 | 0 | 0 | 1 | 52000 | 17308.4 | 0 | 0 | 5936 | 0 | 5936 | 0 | 100000 | 0 | 0 | 0 | 0 | 0 |  | 100000 | MWh Batt | 36900 | M$ capex |  | 3837.6
2022010120 | 7 | 0.57553 | 69063.6 | 0.59821 | 23928.4 | 0 | 0 | 1 | 52000 | 17063.6 | 0 | 0 | 6864.8 | 0 | 6864.8 | 0 | 100000 | 0 | 0 | 0 | 0 | 0 |  |  | Batt O&M | 43 | $/kW/yr |  | 1365.276
2022010121 | 7 | 0.5732 | 68784 | 0.6104 | 24416 | 0 | 0 | 1 | 52000 | 16784 | 0 | 0 | 7632 | 0 | 7632 | 0 | 100000 | 0 | 0 | 0 | 0 | 0 |  | Gas Peaking
2022010122 | 7 | 0.5702 | 68424 | 0.62561 | 25024.4 | 0 | 0 | 1 | 52000 | 16424 | 0 | 0 | 8600.4 | 0 | 8600.4 | 0 | 100000 | 0 | 0 | 0 | 0 | 0 |  | 47006.4 | MW Gas | 922 | $/kW | 0.074 | 3207.1527 | 9.5145
2022010123 | 7 | 0.56127 | 67352.4 | 0.63679 | 25471.6 | 0 | 0 | 1 | 52000 | 15352.4 | 0 | 0 | 10119.2 | 0 | 10119.2 | 0 | 100000 | 0 | 0 | 0 | 0 | 0 |  |  | Gas O&M | 21 | $/kW/yr |  | 987.1344 | 2.9285
2022010124 | 7 | 0.54944 | 65932.8 | 0.63059 | 25223.6 | 0 | 0 | 1 | 52000 | 13932.8 | 0 | 0 | 11290.8 | 0 | 11290.8 | 0 | 100000 | 0 | 0 | 0 | 0 | 0 |  |  | Vari O&M | 16 | $/MWh/yr |  | 539.327 | 1.6
2022010201 | 1 | 0.53715 | 64458 | 0.6054 | 24216 | 0 | 0 | 1 | 52000 | 12458 | 0 | 0 | 11758 | 0 | 11758 | 0 | 100000 | 0 | 0 | 0 | 0 | 0 |  | 3847.9378 | AvgGasMW | 40 | $/MWh fuel cost |  | 1348.3174 | 4
2022010202 | 1 | 0.52822 | 63386.4 | 0.58365 | 23346 | 0 | 0 | 1 | 52000 | 11386.4 | 0 | 0 | 11959.6 | 0 | 11959.6 | 0 | 100000 | 0 | 0 | 0 | 0 | 0 |  | 12000 | MW Gas Reserve Capacity |  |  |  | 1070.736 | 3.1765
2022010203 | 1 | 0.52689 | 63226.8 | 0.58429 | 23371.6 | 0 | 0 | 1 | 52000 | 11226.8 | 0 | 0 | 12144.8 | 0 | 12144.8 | 0 | 100000 | 0 | 0 | 0 | 0 | 0 | [5 empty] | total | 62861.5295 | 9.7115
2022010204 | 1 | 0.53254 | 63904.8 | 0.59276 | 23710.4 | 0 | 0 | 1 | 52000 | 11904.8 | 0 | 0 | 11805.6 | 0 | 11805.6 | 0 | 100000 | 0 | 0 | 0 | 0 | 0 |  | Gas Peaking MWs |  |  |  | Storm Elliott
2022010205 | 1 | 0.54448 | 65337.6 | 0.60709 | 24283.6 | 0 | 0 | 1 | 52000 | 13337.6 | 0 | 0 | 10946 | 0 | 10946 | 0 | 100000 | 0 | 0 | 0 | 0 | 0 |  | 46203.5 | Summer | 37584.5 | Winter 1 | 47006.4 | Winter 2 | ref (5)
2022010206 | 1 | 0.56207 | 67448.4 | 0.594 | 23760 | 0 | 0 | 1 | 52000 | 15448.4 | 0 | 0 | 8311.6 | 0 | 8311.6 | 0 | 100000 | 0 | 0 | 0 | 0 | 0 |  | Annual Costs |  |  |  |  | annual | source | flat charge
2022010207 | 1 | 0.58685 | 70422 | 0.58346 | 23338.4 | 0 | 0 | 1 | 52000 | 18422 | 0 | 0 | 4916.4 | 0 | 4916.4 | 0 | 100000 | 0 | 0 | 0 | 0 | 0 |  |  | max %CF | load %CF | batt %CF | unused% | cost M$ | cent/kWh | cent/kWh
2022010208 | 1 | 0.6176 | 74112 | 0.56658 | 22663.2 | 0.00178 | 89 | 1 | 52000 | 22112 | 0 | 0 | 551.2 | 89 | 640.2 | 0 | 100000 | 0 | 0 | 0 | 0 | 0 |  | Nuclear | 100 | 95.3369 | 0.0014714 | 4.6617 | 36695.1724 | 8.4496 | 5.669
2022010209 | 1 | 0.64339 | 77206.8 | 0.52563 | 21025.2 | 0.19981 | 9990.5 | 1 | 52000 | 21025.2 | 4181.6 | 0 | 0 | 5808.9 | 5808.9 | 0 | 100000 | 0 | 0 | 0 | 0 | 0 |  | Wind | 34.4573 | 28.8748 | 1.2619 | 4.3207 | 6917.6 | 6.5508 | 1.0687
2022010210 | 1 | 0.65706 | 78847.2 | 0.46166 | 18466.4 | 0.58937 | 29468.5 | 1 | 52000 | 18466.4 | 8380.8 | 0 | 0 | 21087.7 | 21087.7 | 0 | 100000 | 0 | 0 | 0 | 0 | 0 |  | Solar | 23.4628 | 14.4044 | 2.4218 | 6.6366 | 6071 | 8.2376 | 0.93791
2022010211 | 1 | 0.65519 | 78622.8 | 0.38041 | 15216.4 | 0.6689 | 33445 | 1 | 52000 | 15216.4 | 11406.4 | 0 | 0 | 22038.6 | 22038.6 | 0 | 100000 | 0 | 0 | 0 | 0 | 0 |  | Fossil | 100 | 8.186 |  | 91.814 | 6081.9314 | 18.043 | 0.9396
2022010212 | 1 | 0.64415 | 77298 | 0.31874 | 12749.6 | 0.64915 | 32457.5 | 1 | 52000 | 12749.6 | 12548.4 | 0 | 0 | 19909.1 | 19909.1 | 0 | 100000 | 0 | 0 | 0 | 0 | 0 |  | Battery |  |  |  |  | 6025.0897 |  | 0.93082
2022010213 | 1 | 0.62951 | 75541.2 | 0.30735 | 12294 | 0.66737 | 33368.5 | 1 | 52000 | 12294 | 11247.2 | 0 | 0 | 22121.3 | 22121.3 | 0 | 100000 | 0 | 0 | 0 | 0 | 0 |  | Reserve |  |  |  |  | 1070.736 | 3.1765 | 0.16542
2022010214 | 1 | 0.60784 | 72940.8 | 0.28154 | 11261.6 | 0.69465 | 34732.5 | 1 | 52000 | 11261.6 | 9679.2 | 0 | 0 | 25053.3 | 25053.3 | 0 | 100000 | 0 | 0 | 0 | 0 | 0 | [5 empty] | total | 62861.5295 | avg | 9.7115
2022010215 | 1 | 0.58894 | 70672.8 | 0.25397 | 10158.8 | 0.72893 | 36446.5 | 1 | 52000 | 10158.8 | 8514 | 0 | 0 | 27932.5 | 27932.5 | 0 | 100000 | 0 | 0 | 0 | 0 | 0 |  |  |  |  | Wind Solar Batteries |  | 19013.6897
2022010216 | 1 | 0.57791 | 69349.2 | 0.22273 | 8909.2 | 0.73272 | 36636 | 1 | 52000 | 8909.2 | 8440 | 0 | 0 | 28196 | 28196 | 0 | 100000 | 0 | 0 | 0 | 0 | 0 | [6 empty] | (5) ERCOT with 120 GWh Battery Storage could serve 15 GW peak gas capacity.
2022010217 | 1 | 0.57907 | 69488.4 | 0.1807 | 7228 | 0.5544 | 27720 | 1 | 52000 | 7228 | 10260.4 | 0 | 0 | 17459.6 | 17459.6 | 0 | 100000 | 0 | 0 | 0 | 0 | 0 | [6 empty] | However Storm Elliott requires almost the same peak gas capacity.
2022010218 | 1 | 0.6104 | 73248 | 0.14866 | 5946.4 | 0.10251 | 5125.5 | 1 | 52000 | 5946.4 | 5125.5 | 0 | 0 | 0 | 0 | 10176.1 | 89823.9 | 10176.1 | 0 | 0 | 0 | 0 | [6 empty] | Winter peaking gas capacity must be able to run 24/7 for several days.
2022010219 | 1 | 0.64731 | 77677.2 | 0.14265 | 5706 | 0 | 0 | 1 | 52000 | 5706 | 0 | 0 | 0 | 0 | 0 | 19971.2 | 69852.7 | 19971.2 | 0 | 0 | 0 | 0 | [6 empty] | ERCOT should plan for both winter and summer generation capacities.
2022010220 | 1 | 0.6561 | 78732 | 0.14091 | 5636.4 | 0 | 0 | 1 | 52000 | 5636.4 | 0 | 0 | 0 | 0 | 0 | 21095.6 | 48757.1 | 21095.6 | 0 | 0 | 0 | 0 | [6 empty] | derivation |  | https://egpreston.com/BatteryPeakingCapacity.pdf
2022010221 | 1 | 0.65547 | 78656.4 | 0.14422 | 5768.8 | 0 | 0 | 1 | 52000 | 5768.8 | 0 | 0 | 0 | 0 | 0 | 20887.6 | 27869.5 | 20887.6 | 0 | 0 | 0 | 0
2022010222 | 1 | 0.65153 | 78183.6 | 0.14561 | 5824.4 | 0 | 0 | 1 | 52000 | 5824.4 | 0 | 0 | 0 | 0 | 0 | 20359.2 | 7510.3 | 20359.2 | 0 | 0 | 0 | 0
2022010223 | 1 | 0.63521 | 76225.2 | 0.14364 | 5745.6 | 0 | 0 | 1 | 52000 | 5745.6 | 0 | 0 | 0 | 0 | 0 | 18479.6 | 0 | 7510.3 | 0 | 0 | 0 | 10969.3
2022010224 | 1 | 0.61937 | 74324.4 | 0.14195 | 5678 | 0 | 0 | 1 | 52000 | 5678 | 0 | 0 | 0 | 0 | 0 | 16646.4 | 0 | 0 | 0 | 0 | 0 | 16646.4
2022010301 | 2 | 0.60764 | 72916.8 | 0.1436 | 5744 | 0 | 0 | 1 | 52000 | 5744 | 0 | 0 | 0 | 0 | 0 | 15172.8 | 0 | 0 | 0 | 0 | 0 | 15172.8
2022010302 | 2 | 0.60463 | 72555.6 | 0.14657 | 5862.8 | 0 | 0 | 1 | 52000 | 5862.8 | 0 | 0 | 0 | 0 | 0 | 14692.8 | 0 | 0 | 0 | 0 | 0 | 14692.8
2022010303 | 2 | 0.60608 | 72729.6 | 0.15007 | 6002.8 | 0 | 0 | 1 | 52000 | 6002.8 | 0 | 0 | 0 | 0 | 0 | 14726.8 | 0 | 0 | 0 | 0 | 0 | 14726.8
2022010304 | 2 | 0.61457 | 73748.4 | 0.15489 | 6195.6 | 0 | 0 | 1 | 52000 | 6195.6 | 0 | 0 | 0 | 0 | 0 | 15552.8 | 0 | 0 | 0 | 0 | 0 | 15552.8
2022010305 | 2 | 0.63087 | 75704.4 | 0.16599 | 6639.6 | 0 | 0 | 1 | 52000 | 6639.6 | 0 | 0 | 0 | 0 | 0 | 17064.8 | 0 | 0 | 0 | 0 | 0 | 17064.8
2022010306 | 2 | 0.6592 | 79104 | 0.18519 | 7407.6 | 0 | 0 | 1 | 52000 | 7407.6 | 0 | 0 | 0 | 0 | 0 | 19696.4 | 0 | 0 | 0 | 0 | 0 | 19696.4
2022010307 | 2 | 0.69698 | 83637.6 | 0.19196 | 7678.4 | 0 | 0 | 1 | 52000 | 7678.4 | 0 | 0 | 0 | 0 | 0 | 23959.2 | 0 | 0 | 0 | 0 | 0 | 23959.2
2022010308 | 2 | 0.72183 | 86619.6 | 0.2057 | 8228 | 0.00691 | 345.5 | 1 | 52000 | 8228 | 345.5 | 0 | 0 | 0 | 0 | 26046.1 | 0 | 0 | 0 | 0 | 0 | 26046.1
2022010309 | 2 | 0.7143 | 85716 | 0.22354 | 8941.6 | 0.27564 | 13782 | 1 | 52000 | 8941.6 | 13782 | 0 | 0 | 0 | 0 | 10992.4 | 0 | 0 | 0 | 0 | 0 | 10992.4
2022010310 | 2 | 0.68042 | 81650.4 | 0.16827 | 6730.8 | 0.71326 | 35663 | 1 | 52000 | 6730.8 | 22919.6 | 0 | 0 | 12743.4 | 12743.4 | 0 | 10831.89 | 0 | 0 | 0 | 10831.89 | 0
2022010311 | 2 | 0.645 | 77400 | 0.12364 | 4945.6 | 0.75983 | 37991.5 | 1 | 52000 | 4945.6 | 20454.4 | 0 | 0 | 17537.1 | 17537.1 | 0 | 25738.425 | 0 | 0 | 0 | 14906.535 | 0
2022010312 | 2 | 0.60996 | 73195.2 | 0.15141 | 6056.4 | 0.72612 | 36306 | 1 | 52000 | 6056.4 | 15138.8 | 0 | 0 | 21167.2 | 21167.2 | 0 | 43730.545 | 0 | 0 | 0 | 17992.12 | 0
2022010313 | 2 | 0.58021 | 69625.2 | 0.19036 | 7614.4 | 0.70442 | 35221 | 1 | 52000 | 7614.4 | 10010.8 | 0 | 0 | 25210.2 | 25210.2 | 0 | 65159.215 | 0 | 0 | 0 | 21428.67 | 0
2022010314 | 2 | 0.55632 | 66758.4 | 0.21292 | 8516.8 | 0.71519 | 35759.5 | 1 | 52000 | 8516.8 | 6241.6 | 0 | 0 | 29517.9 | 29517.9 | 0 | 90249.43 | 0 | 0 | 0 | 25090.215 | 0
2022010315 | 2 | 0.53846 | 64615.2 | 0.23557 | 9422.8 | 0.74852 | 37426 | 1 | 52000 | 9422.8 | 3192.4 | 0 | 0 | 34233.6 | 34233.6 | 0 | 100000 | 0 | 0 | 0 | 9750.57 | 0
2022010316 | 2 | 0.53059 | 63670.8 | 0.2686 | 10744 | 0.71808 | 35904 | 1 | 52000 | 10744 | 926.8 | 0 | 0 | 34977.2 | 34977.2 | 0 | 100000 | 0 | 0 | 0 | 0 | 0
2022010317 | 2 | 0.53341 | 64009.2 | 0.28035 | 11214 | 0.44425 | 22212.5 | 1 | 52000 | 11214 | 795.2 | 0 | 0 | 21417.3 | 21417.3 | 0 | 100000 | 0 | 0 | 0 | 0 | 0
2022010318 | 2 | 0.56288 | 67545.6 | 0.28179 | 11271.6 | 0.06108 | 3054 | 1 | 52000 | 11271.6 | 3054 | 0 | 0 | 0 | 0 | 1220 | 98780 | 1220 | 0 | 0 | 0 | 7.276e-12
2022010319 | 2 | 0.6025 | 72300 | 0.38975 | 15590 | 0 | 0 | 1 | 52000 | 15590 | 0 | 0 | 0 | 0 | 0 | 4710 | 94070 | 4710 | 0 | 0 | 0 | 0
2022010320 | 2 | 0.61435 | 73722 | 0.51913 | 20765.2 | 0 | 0 | 1 | 52000 | 20765.2 | 0 | 0 | 0 | 0 | 0 | 956.8 | 93113.2 | 956.8 | 0 | 0 | 0 | 0
2022010321 | 2 | 0.61832 | 74198.4 | 0.6015 | 24060 | 0 | 0 | 1 | 52000 | 22198.4 | 0 | 0 | 1861.6 | 0 | 1861.6 | 0 | 94695.56 | 0 | 0 | 1582.36 | 0 | 0
2022010322 | 2 | 0.61047 | 73256.4 | 0.60641 | 24256.4 | 0 | 0 | 1 | 52000 | 21256.4 | 0 | 0 | 3000 | 0 | 3000 | 0 | 97245.56 | 0 | 0 | 2550 | 0 | 0
2022010323 | 2 | 0.59106 | 70927.2 | 0.60471 | 24188.4 | 0 | 0 | 1 | 52000 | 18927.2 | 0 | 0 | 5261.2 | 0 | 5261.2 | 0 | 100000 | 0 | 0 | 2754.44 | 0 | 0
2022010324 | 2 | 0.57014 | 68416.8 | 0.60316 | 24126.4 | 0 | 0 | 1 | 52000 | 16416.8 | 0 | 0 | 7709.6 | 0 | 7709.6 | 0 | 100000 | 0 | 0 | 0 | 0 | 0
2022010401 | 3 | 0.55636 | 66763.2 | 0.59894 | 23957.6 | 0 | 0 | 1 | 52000 | 14763.2 | 0 | 0 | 9194.4 | 0 | 9194.4 | 0 | 100000 | 0 | 0 | 0 | 0 | 0
2022010402 | 3 | 0.55052 | 66062.4 | 0.59187 | 23674.8 | 0 | 0 | 1 | 52000 | 14062.4 | 0 | 0 | 9612.4 | 0 | 9612.4 | 0 | 100000 | 0 | 0 | 0 | 0 | 0
2022010403 | 3 | 0.55048 | 66057.6 | 0.57574 | 23029.6 | 0 | 0 | 1 | 52000 | 14057.6 | 0 | 0 | 8972 | 0 | 8972 | 0 | 100000 | 0 | 0 | 0 | 0 | 0
2022010404 | 3 | 0.55703 | 66843.6 | 0.56376 | 22550.4 | 0 | 0 | 1 | 52000 | 14843.6 | 0 | 0 | 7706.8 | 0 | 7706.8 | 0 | 100000 | 0 | 0 | 0 | 0 | 0
2022010405 | 3 | 0.57318 | 68781.6 | 0.56625 | 22650 | 0 | 0 | 1 | 52000 | 16781.6 | 0 | 0 | 5868.4 | 0 | 5868.4 | 0 | 100000 | 0 | 0 | 0 | 0 | 0
2022010406 | 3 | 0.60514 | 72616.8 | 0.58296 | 23318.4 | 0 | 0 | 1 | 52000 | 20616.8 | 0 | 0 | 2701.6 | 0 | 2701.6 | 0 | 100000 | 0 | 0 | 0 | 0 | 0
2022010407 | 3 | 0.64916 | 77899.2 | 0.57942 | 23176.8 | 0 | 0 | 1 | 52000 | 23176.8 | 0 | 0 | 0 | 0 | 0 | 2722.4 | 97277.6 | 2722.4 | 0 | 0 | 0 | 0
2022010408 | 3 | 0.67235 | 80682 | 0.57188 | 22875.2 | 0.0054 | 270 | 1 | 52000 | 22875.2 | 270 | 0 | 0 | 0 | 0 | 5536.8 | 91740.8 | 5536.8 | 0 | 0 | 0 | 0
2022010409 | 3 | 0.65968 | 79161.6 | 0.54659 | 21863.6 | 0.1368 | 6840 | 1 | 52000 | 21863.6 | 5298 | 0 | 0 | 1542 | 1542 | 0 | 93051.5 | 0 | 0 | 0 | 1310.7 | 0
2022010410 | 3 | 0.62828 | 75393.6 | 0.50122 | 20048.8 | 0.34842 | 17421 | 1 | 52000 | 20048.8 | 3344.8 | 0 | 0 | 14076.2 | 14076.2 | 0 | 100000 | 0 | 0 | 0 | 6948.5 | 0
2022010411 | 3 | 0.60042 | 72050.4 | 0.49452 | 19780.8 | 0.42653 | 21326.5 | 1 | 52000 | 19780.8 | 269.6 | 0 | 0 | 21056.9 | 21056.9 | 0 | 100000 | 0 | 0 | 0 | 0 | 0
2022010412 | 3 | 0.57371 | 68845.2 | 0.52668 | 21067.2 | 0.41488 | 20744 | 1 | 52000 | 16845.2 | 0 | 0 | 4222 | 20744 | 24966 | 0 | 100000 | 0 | 0 | 0 | 0 | 0
2022010413 | 3 | 0.55268 | 66321.6 | 0.53609 | 21443.6 | 0.40206 | 20103 | 1 | 52000 | 14321.6 | 0 | 0 | 7122 | 20103 | 27225 | 0 | 100000 | 0 | 0 | 0 | 0 | 0
2022010414 | 3 | 0.53596 | 64315.2 | 0.52981 | 21192.4 | 0.41692 | 20846 | 1 | 52000 | 12315.2 | 0 | 0 | 8877.2 | 20846 | 29723.2 | 0 | 100000 | 0 | 0 | 0 | 0 | 0
2022010415 | 3 | 0.52256 | 62707.2 | 0.51598 | 20639.2 | 0.43 | 21500 | 1 | 52000 | 10707.2 | 0 | 0 | 9932 | 21500 | 31432 | 0 | 100000 | 0 | 0 | 0 | 0 | 0
2022010416 | 3 | 0.51647 | 61976.4 | 0.49874 | 19949.6 | 0.46933 | 23466.5 | 1 | 52000 | 9976.4 | 0 | 0 | 9973.2 | 23466.5 | 33439.7 | 0 | 100000 | 0 | 0 | 0 | 0 | 0
2022010417 | 3 | 0.51813 | 62175.6 | 0.4542 | 18168 | 0.48399 | 24199.5 | 1 | 52000 | 10175.6 | 0 | 0 | 7992.4 | 24199.5 | 32191.9 | 0 | 100000 | 0 | 0 | 0 | 0 | 0
2022010418 | 3 | 0.53249 | 63898.8 | 0.40924 | 16369.6 | 0.10021 | 5010.5 | 1 | 52000 | 11898.8 | 0 | 0 | 4470.8 | 5010.5 | 9481.3 | 0 | 100000 | 0 | 0 | 0 | 0 | 0
2022010419 | 3 | 0.55817 | 66980.4 | 0.43165 | 17266 | 0 | 0 | 1 | 52000 | 14980.4 | 0 | 0 | 2285.6 | 0 | 2285.6 | 0 | 100000 | 0 | 0 | 0 | 0 | 0
2022010420 | 3 | 0.55639 | 66766.8 | 0.50108 | 20043.2 | 0 | 0 | 1 | 52000 | 14766.8 | 0 | 0 | 5276.4 | 0 | 5276.4 | 0 | 100000 | 0 | 0 | 0 | 0 | 0
2022010421 | 3 | 0.55069 | 66082.8 | 0.52326 | 20930.4 | 0 | 0 | 1 | 52000 | 14082.8 | 0 | 0 | 6847.6 | 0 | 6847.6 | 0 | 100000 | 0 | 0 | 0 | 0 | 0
2022010422 | 3 | 0.53491 | 64189.2 | 0.5209 | 20836 | 0 | 0 | 1 | 52000 | 12189.2 | 0 | 0 | 8646.8 | 0 | 8646.8 | 0 | 100000 | 0 | 0 | 0 | 0 | 0
2022010423 | 3 | 0.51076 | 61291.2 | 0.51082 | 20432.8 | 0 | 0 | 1 | 52000 | 9291.2 | 0 | 0 | 11141.6 | 0 | 11141.6 | 0 | 100000 | 0 | 0 | 0 | 0 | 0
2022010424 | 3 | 0.48777 | 58532.4 | 0.47088 | 18835.2 | 0 | 0 | 1 | 52000 | 6532.4 | 0 | 0 | 12302.8 | 0 | 12302.8 | 0 | 100000 | 0 | 0 | 0 | 0 | 0
2022010501 | 4 | 0.47259 | 56710.8 | 0.4446 | 17784 | 0 | 0 | 1 | 52000 | 4710.8 | 0 | 0 | 13073.2 | 0 | 13073.2 | 0 | 100000 | 0 | 0 | 0 | 0 | 0
2022010502 | 4 | 0.46655 | 55986 | 0.43209 | 17283.6 | 0 | 0 | 1 | 52000 | 3986 | 0 | 0 | 13297.6 | 0 | 13297.6 | 0 | 100000 | 0 | 0 | 0 | 0 | 0
2022010503 | 4 | 0.46688 | 56025.6 | 0.42818 | 17127.2 | 0 | 0 | 1 | 52000 | 4025.6 | 0 | 0 | 13101.6 | 0 | 13101.6 | 0 | 100000 | 0 | 0 | 0 | 0 | 0
2022010504 | 4 | 0.47322 | 56786.4 | 0.47859 | 19143.6 | 0 | 0 | 1 | 52000 | 4786.4 | 0 | 0 | 14357.2 | 0 | 14357.2 | 0 | 100000 | 0 | 0 | 0 | 0 | 0
2022010505 | 4 | 0.48888 | 58665.6 | 0.50781 | 20312.4 | 0 | 0 | 1 | 52000 | 6665.6 | 0 | 0 | 13646.8 | 0 | 13646.8 | 0 | 100000 | 0 | 0 | 0 | 0 | 0
2022010506 | 4 | 0.51974 | 62368.8 | 0.5221 | 20884 | 0 | 0 | 1 | 52000 | 10368.8 | 0 | 0 | 10515.2 | 0 | 10515.2 | 0 | 100000 | 0 | 0 | 0 | 0 | 0
2022010507 | 4 | 0.56468 | 67761.6 | 0.53246 | 21298.4 | 0 | 0 | 1 | 52000 | 15761.6 | 0 | 0 | 5536.8 | 0 | 5536.8 | 0 | 100000 | 0 | 0 | 0 | 0 | 0
2022010508 | 4 | 0.58747 | 70496.4 | 0.53666 | 21466.4 | 0.00388 | 194 | 1 | 52000 | 18496.4 | 0 | 0 | 2970 | 194 | 3164 | 0 | 100000 | 0 | 0 | 0 | 0 | 0
2022010509 | 4 | 0.57663 | 69195.6 | 0.48474 | 19389.6 | 0.23604 | 11802 | 1 | 52000 | 17195.6 | 0 | 0 | 2194 | 11802 | 13996 | 0 | 100000 | 0 | 0 | 0 | 0 | 0
2022010510 | 4 | 0.55902 | 67082.4 | 0.39487 | 15794.8 | 0.65407 | 32703.5 | 1 | 52000 | 15082.4 | 0 | 0 | 712.4 | 32703.5 | 33415.9 | 0 | 100000 | 0 | 0 | 0 | 0 | 0
2022010511 | 4 | 0.54359 | 65230.8 | 0.32134 | 12853.6 | 0.71174 | 35587 | 1 | 52000 | 12853.6 | 377.2 | 0 | 0 | 35209.8 | 35209.8 | 0 | 100000 | 0 | 0 | 0 | 0 | 0
2022010512 | 4 | 0.52678 | 63213.6 | 0.22283 | 8913.2 | 0.69885 | 34942.5 | 1 | 52000 | 8913.2 | 2300.4 | 0 | 0 | 32642.1 | 32642.1 | 0 | 100000 | 0 | 0 | 0 | 0 | 0
2022010513 | 4 | 0.51545 | 61854 | 0.14339 | 5735.6 | 0.68534 | 34267 | 1 | 52000 | 5735.6 | 4118.4 | 0 | 0 | 30148.6 | 30148.6 | 0 | 100000 | 0 | 0 | 0 | 0 | 0
2022010514 | 4 | 0.50948 | 61137.6 | 0.09841 | 3936.4 | 0.69353 | 34676.5 | 1 | 52000 | 3936.4 | 5201.2 | 0 | 0 | 29475.3 | 29475.3 | 0 | 100000 | 0 | 0 | 0 | 0 | 0
2022010515 | 4 | 0.50818 | 60981.6 | 0.09058 | 3623.2 | 0.72225 | 36112.5 | 1 | 52000 | 3623.2 | 5358.4 | 0 | 0 | 30754.1 | 30754.1 | 0 | 100000 | 0 | 0 | 0 | 0 | 0
2022010516 | 4 | 0.50828 | 60993.6 | 0.09594 | 3837.6 | 0.72334 | 36167 | 1 | 52000 | 3837.6 | 5156 | 0 | 0 | 31011 | 31011 | 0 | 100000 | 0 | 0 | 0 | 0 | 0
2022010517 | 4 | 0.51143 | 61371.6 | 0.12188 | 4875.2 | 0.55665 | 27832.5 | 1 | 52000 | 4875.2 | 4496.4 | 0 | 0 | 23336.1 | 23336.1 | 0 | 100000 | 0 | 0 | 0 | 0 | 0
2022010518 | 4 | 0.52645 | 63174 | 0.133 | 5320 | 0.1105 | 5525 | 1 | 52000 | 5320 | 5525 | 0 | 0 | 0 | 0 | 329 | 99671 | 329 | 0 | 0 | 0 | 0
2022010519 | 4 | 0.54817 | 65780.4 | 0.16463 | 6585.2 | 0 | 0 | 1 | 52000 | 6585.2 | 0 | 0 | 0 | 0 | 0 | 7195.2 | 92475.8 | 7195.2 | 0 | 0 | 0 | 0
2022010520 | 4 | 0.54569 | 65482.8 | 0.19062 | 7624.8 | 0 | 0 | 1 | 52000 | 7624.8 | 0 | 0 | 0 | 0 | 0 | 5858 | 86617.8 | 5858 | 0 | 0 | 0 | 0
2022010521 | 4 | 0.53979 | 64774.8 | 0.23184 | 9273.6 | 0 | 0 | 1 | 52000 | 9273.6 | 0 | 0 | 0 | 0 | 0 | 3501.2 | 83116.6 | 3501.2 | 0 | 0 | 0 | 0
2022010522 | 4 | 0.52665 | 63198 | 0.28004 | 11201.6 | 0 | 0 | 1 | 52000 | 11198 | 0 | 0 | 3.6 | 0 | 3.6 | 0 | 83119.66 | 0 | 0 | 3.06 | 0 | 0
2022010523 | 4 | 0.50467 | 60560.4 | 0.34716 | 13886.4 | 0 | 0 | 1 | 52000 | 8560.4 | 0 | 0 | 5326 | 0 | 5326 | 0 | 87646.76 | 0 | 0 | 4527.1 | 0 | 0
2022010524 | 4 | 0.48256 | 57907.2 | 0.41695 | 16678 | 0 | 0 | 1 | 52000 | 5907.2 | 0 | 0 | 10770.8 | 0 | 10770.8 | 0 | 96801.94 | 0 | 0 | 9155.18 | 0 | 0
2022010601 | 5 | 0.46938 | 56325.6 | 0.43334 | 17333.6 | 0 | 0 | 1 | 52000 | 4325.6 | 0 | 0 | 13008 | 0 | 13008 | 0 | 100000 | 0 | 0 | 3198.06 | 0 | 0
2022010602 | 5 | 0.46467 | 55760.4 | 0.44907 | 17962.8 | 0 | 0 | 1 | 52000 | 3760.4 | 0 | 0 | 14202.4 | 0 | 14202.4 | 0 | 100000 | 0 | 0 | 0 | 0 | 0
2022010603 | 5 | 0.46721 | 56065.2 | 0.46328 | 18531.2 | 0 | 0 | 1 | 52000 | 4065.2 | 0 | 0 | 14466 | 0 | 14466 | 0 | 100000 | 0 | 0 | 0 | 0 | 0
2022010604 | 5 | 0.47419 | 56902.8 | 0.43692 | 17476.8 | 0 | 0 | 1 | 52000 | 4902.8 | 0 | 0 | 12574 | 0 | 12574 | 0 | 100000 | 0 | 0 | 0 | 0 | 0
2022010605 | 5 | 0.49017 | 58820.4 | 0.48463 | 19385.2 | 0 | 0 | 1 | 52000 | 6820.4 | 0 | 0 | 12564.8 | 0 | 12564.8 | 0 | 100000 | 0 | 0 | 0 | 0 | 0
2022010606 | 5 | 0.52636 | 63163.2 | 0.53376 | 21350.4 | 0 | 0 | 1 | 52000 | 11163.2 | 0 | 0 | 10187.2 | 0 | 10187.2 | 0 | 100000 | 0 | 0 | 0 | 0 | 0
2022010607 | 5 | 0.57531 | 69037.2 | 0.57179 | 22871.6 | 0 | 0 | 1 | 52000 | 17037.2 | 0 | 0 | 5834.4 | 0 | 5834.4 | 0 | 100000 | 0 | 0 | 0 | 0 | 0
2022010608 | 5 | 0.6048 | 72576 | 0.59376 | 23750.4 | 0.00374 | 187 | 1 | 52000 | 20576 | 0 | 0 | 3174.4 | 187 | 3361.4 | 0 | 100000 | 0 | 0 | 0 | 0 | 0
2022010609 | 5 | 0.60699 | 72838.8 | 0.57294 | 22917.6 | 0.14311 | 7155.5 | 1 | 52000 | 20838.8 | 0 | 0 | 2078.8 | 7155.5 | 9234.3 | 0 | 100000 | 0 | 0 | 0 | 0 | 0
2022010610 | 5 | 0.60339 | 72406.8 | 0.53261 | 21304.4 | 0.32911 | 16455.5 | 1 | 52000 | 20406.8 | 0 | 0 | 897.6 | 16455.5 | 17353.1 | 0 | 100000 | 0 | 0 | 0 | 0 | 0
2022010611 | 5 | 0.59792 | 71750.4 | 0.50041 | 20016.4 | 0.45868 | 22934 | 1 | 52000 | 19750.4 | 0 | 0 | 266 | 22934 | 23200 | 0 | 100000 | 0 | 0 | 0 | 0 | 0
2022010612 | 5 | 0.59083 | 70899.6 | 0.45285 | 18114 | 0.60042 | 30021 | 1 | 52000 | 18114 | 785.6 | 0 | 0 | 29235.4 | 29235.4 | 0 | 100000 | 0 | 0 | 0 | 0 | 0
2022010613 | 5 | 0.58181 | 69817.2 | 0.4081 | 16324 | 0.6901 | 34505 | 1 | 52000 | 16324 | 1493.2 | 0 | 0 | 33011.8 | 33011.8 | 0 | 100000 | 0 | 0 | 0 | 0 | 0
2022010614 | 5 | 0.57344 | 68812.8 | 0.31856 | 12742.4 | 0.71467 | 35733.5 | 1 | 52000 | 12742.4 | 4070.4 | 0 | 0 | 31663.1 | 31663.1 | 0 | 100000 | 0 | 0 | 0 | 0 | 0
2022010615 | 5 | 0.56747 | 68096.4 | 0.23731 | 9492.4 | 0.74839 | 37419.5 | 1 | 52000 | 9492.4 | 6604 | 0 | 0 | 30815.5 | 30815.5 | 0 | 100000 | 0 | 0 | 0 | 0 | 0
2022010616 | 5 | 0.56517 | 67820.4 | 0.2006 | 8024 | 0.73887 | 36943.5 | 1 | 52000 | 8024 | 7796.4 | 0 | 0 | 29147.1 | 29147.1 | 0 | 100000 | 0 | 0 | 0 | 0 | 0
2022010617 | 5 | 0.57441 | 68929.2 | 0.17672 | 7068.8 | 0.55097 | 27548.5 | 1 | 52000 | 7068.8 | 9860.4 | 0 | 0 | 17688.1 | 17688.1 | 0 | 100000 | 0 | 0 | 0 | 0 | 0
2022010618 | 5 | 0.60116 | 72139.2 | 0.17775 | 7110 | 0.11669 | 5834.5 | 1 | 52000 | 7110 | 5834.5 | 0 | 0 | 0 | 0 | 7194.7 | 92805.3 | 7194.7 | 0 | 0 | 0 | 0
2022010619 | 5 | 0.63522 | 76226.4 | 0.21454 | 8581.6 | 7e-05 | 3.5 | 1 | 52000 | 8581.6 | 3.5 | 0 | 0 | 0 | 0 | 15641.3 | 77164 | 15641.3 | 0 | 0 | 0 | 0
2022010620 | 5 | 0.64013 | 76815.6 | 0.25706 | 10282.4 | 0 | 0 | 1 | 52000 | 10282.4 | 0 | 0 | 0 | 0 | 0 | 14533.2 | 62630.8 | 14533.2 | 0 | 0 | 0 | 0
2022010621 | 5 | 0.63978 | 76773.6 | 0.27986 | 11194.4 | 0 | 0 | 1 | 52000 | 11194.4 | 0 | 0 | 0 | 0 | 0 | 13579.2 | 49051.6 | 13579.2 | 0 | 0 | 0 | 0
2022010622 | 5 | 0.63114 | 75736.8 | 0.29415 | 11766 | 0 | 0 | 1 | 52000 | 11766 | 0 | 0 | 0 | 0 | 0 | 11970.8 | 37080.8 | 11970.8 | 0 | 0 | 0 | 0
2022010623 | 5 | 0.61124 | 73348.8 | 0.28612 | 11444.8 | 0 | 0 | 1 | 52000 | 11444.8 | 0 | 0 | 0 | 0 | 0 | 9904 | 27176.8 | 9904 | 0 | 0 | 0 | 0
2022010624 | 5 | 0.59533 | 71439.6 | 0.27991 | 11196.4 | 0 | 0 | 1 | 52000 | 11196.4 | 0 | 0 | 0 | 0 | 0 | 8243.2 | 18933.6 | 8243.2 | 0 | 0 | 0 | 0
2022010701 | 6 | 0.58485 | 70182 | 0.2689 | 10756 | 0 | 0 | 1 | 52000 | 10756 | 0 | 0 | 0 | 0 | 0 | 7426 | 11507.6 | 7426 | 0 | 0 | 0 | 0
2022010702 | 6 | 0.58259 | 69910.8 | 0.26463 | 10585.2 | 0 | 0 | 1 | 52000 | 10585.2 | 0 | 0 | 0 | 0 | 0 | 7325.6 | 4182 | 7325.6 | 0 | 0 | 0 | 0
2022010703 | 6 | 0.58472 | 70166.4 | 0.26121 | 10448.4 | 0 | 0 | 1 | 52000 | 10448.4 | 0 | 0 | 0 | 0 | 0 | 7718 | 0 | 4182 | 0 | 0 | 0 | 3536
2022010704 | 6 | 0.59424 | 71308.8 | 0.25053 | 10021.2 | 0 | 0 | 1 | 52000 | 10021.2 | 0 | 0 | 0 | 0 | 0 | 9287.6 | 0 | 0 | 0 | 0 | 0 | 9287.6
2022010705 | 6 | 0.61062 | 73274.4 | 0.25205 | 10082 | 0 | 0 | 1 | 52000 | 10082 | 0 | 0 | 0 | 0 | 0 | 11192.4 | 0 | 0 | 0 | 0 | 0 | 11192.4
2022010706 | 6 | 0.6437 | 77244 | 0.26041 | 10416.4 | 0 | 0 | 1 | 52000 | 10416.4 | 0 | 0 | 0 | 0 | 0 | 14827.6 | 0 | 0 | 0 | 0 | 0 | 14827.6
2022010707 | 6 | 0.68858 | 82629.6 | 0.25838 | 10335.2 | 0 | 0 | 1 | 52000 | 10335.2 | 0 | 0 | 0 | 0 | 0 | 20294.4 | 0 | 0 | 0 | 0 | 0 | 20294.4
2022010708 | 6 | 0.71202 | 85442.4 | 0.2584 | 10336 | 0.0029 | 145 | 1 | 52000 | 10336 | 145 | 0 | 0 | 0 | 0 | 22961.4 | 0 | 0 | 0 | 0 | 0 | 22961.4
2022010709 | 6 | 0.70991 | 85189.2 | 0.23175 | 9270 | 0.20939 | 10469.5 | 1 | 52000 | 9270 | 10469.5 | 0 | 0 | 0 | 0 | 13449.7 | 0 | 0 | 0 | 0 | 0 | 13449.7
2022010710 | 6 | 0.69669 | 83602.8 | 0.18403 | 7361.2 | 0.60885 | 30442.5 | 1 | 52000 | 7361.2 | 24241.6 | 0 | 0 | 6200.9 | 6200.9 | 0 | 5270.765 | 0 | 0 | 0 | 5270.765 | 0
2022010711 | 6 | 0.67827 | 81392.4 | 0.18092 | 7236.8 | 0.66993 | 33496.5 | 1 | 52000 | 7236.8 | 22155.6 | 0 | 0 | 11340.9 | 11340.9 | 0 | 14910.53 | 0 | 0 | 0 | 9639.765 | 0
2022010712 | 6 | 0.65522 | 78626.4 | 0.20451 | 8180.4 | 0.64978 | 32489 | 1 | 52000 | 8180.4 | 18446 | 0 | 0 | 14043 | 14043 | 0 | 26847.08 | 0 | 0 | 0 | 11936.55 | 0
2022010713 | 6 | 0.63208 | 75849.6 | 0.24803 | 9921.2 | 0.63638 | 31819 | 1 | 52000 | 9921.2 | 13928.4 | 0 | 0 | 17890.6 | 17890.6 | 0 | 42054.09 | 0 | 0 | 0 | 15207.01 | 0
2022010714 | 6 | 0.616 | 73920 | 0.29461 | 11784.4 | 0.62728 | 31364 | 1 | 52000 | 11784.4 | 10135.6 | 0 | 0 | 21228.4 | 21228.4 | 0 | 60098.23 | 0 | 0 | 0 | 18044.14 | 0
2022010715 | 6 | 0.60507 | 72608.4 | 0.32405 | 12962 | 0.63264 | 31632 | 1 | 52000 | 12962 | 7646.4 | 0 | 0 | 23985.6 | 23985.6 | 0 | 80485.99 | 0 | 0 | 0 | 20387.76 | 0
2022010716 | 6 | 0.60758 | 72909.6 | 0.35278 | 14111.2 | 0.62321 | 31160.5 | 1 | 52000 | 14111.2 | 6798.4 | 0 | 0 | 24362.1 | 24362.1 | 0 | 100000 | 0 | 0 | 0 | 19514.01 | 0
2022010717 | 6 | 0.61528 | 73833.6 | 0.38388 | 15355.2 | 0.48484 | 24242 | 1 | 52000 | 15355.2 | 6478.4 | 0 | 0 | 17763.6 | 17763.6 | 0 | 100000 | 0 | 0 | 0 | 0 | 0
2022010718 | 6 | 0.62665 | 75198 | 0.40896 | 16358.4 | 0.11119 | 5559.5 | 1 | 52000 | 16358.4 | 5559.5 | 0 | 0 | 0 | 0 | 1280.1 | 98719.9 | 1280.1 | 0 | 0 | 0 | 0
2022010719 | 6 | 0.64017 | 76820.4 | 0.50167 | 20066.8 | 9e-05 | 4.5 | 1 | 52000 | 20066.8 | 4.5 | 0 | 0 | 0 | 0 | 4749.1 | 93970.8 | 4749.1 | 0 | 0 | 0 | 0
2022010720 | 6 | 0.6328 | 75936 | 0.57189 | 22875.6 | 0 | 0 | 1 | 52000 | 22875.6 | 0 | 0 | 0 | 0 | 0 | 1060.4 | 92910.4 | 1060.4 | 0 | 0 | 0 | 3.638e-12
2022010721 | 6 | 0.61957 | 74348.4 | 0.56964 | 22785.6 | 0 | 0 | 1 | 52000 | 22348.4 | 0 | 0 | 437.2 | 0 | 437.2 | 0 | 93282.02 | 0 | 0 | 371.62 | 0 | 0
2022010722 | 6 | 0.60063 | 72075.6 | 0.57402 | 22960.8 | 0 | 0 | 1 | 52000 | 20075.6 | 0 | 0 | 2885.2 | 0 | 2885.2 | 0 | 95734.44 | 0 | 0 | 2452.42 | 0 | 0
2022010723 | 6 | 0.57512 | 69014.4 | 0.57121 | 22848.4 | 0 | 0 | 1 | 52000 | 17014.4 | 0 | 0 | 5834 | 0 | 5834 | 0 | 100000 | 0 | 0 | 4265.56 | 0 | 0
2022010724 | 6 | 0.55 | 66000 | 0.56851 | 22740.4 | 0 | 0 | 1 | 52000 | 14000 | 0 | 0 | 8740.4 | 0 | 8740.4 | 0 | 100000 | 0 | 0 | 0 | 0 | 0
2022010801 | 7 | 0.52779 | 63334.8 | 0.56389 | 22555.6 | 0 | 0 | 1 | 52000 | 11334.8 | 0 | 0 | 11220.8 | 0 | 11220.8 | 0 | 100000 | 0 | 0 | 0 | 0 | 0
2022010802 | 7 | 0.51423 | 61707.6 | 0.55874 | 22349.6 | 0 | 0 | 1 | 52000 | 9707.6 | 0 | 0 | 12642 | 0 | 12642 | 0 | 100000 | 0 | 0 | 0 | 0 | 0
2022010803 | 7 | 0.50499 | 60598.8 | 0.55732 | 22292.8 | 0 | 0 | 1 | 52000 | 8598.8 | 0 | 0 | 13694 | 0 | 13694 | 0 | 100000 | 0 | 0 | 0 | 0 | 0
2022010804 | 7 | 0.50118 | 60141.6 | 0.55606 | 22242.4 | 0 | 0 | 1 | 52000 | 8141.6 | 0 | 0 | 14100.8 | 0 | 14100.8 | 0 | 100000 | 0 | 0 | 0 | 0 | 0
2022010805 | 7 | 0.50042 | 60050.4 | 0.5556 | 22224 | 0 | 0 | 1 | 52000 | 8050.4 | 0 | 0 | 14173.6 | 0 | 14173.6 | 0 | 100000 | 0 | 0 | 0 | 0 | 0
2022010806 | 7 | 0.50747 | 60896.4 | 0.54638 | 21855.2 | 0 | 0 | 1 | 52000 | 8896.4 | 0 | 0 | 12958.8 | 0 | 12958.8 | 0 | 100000 | 0 | 0 | 0 | 0 | 0
2022010807 | 7 | 0.51935 | 62322 | 0.52416 | 20966.4 | 0 | 0 | 1 | 52000 | 10322 | 0 | 0 | 10644.4 | 0 | 10644.4 | 0 | 100000 | 0 | 0 | 0 | 0 | 0
2022010808 | 7 | 0.53227 | 63872.4 | 0.51296 | 20518.4 | 0.00058 | 29 | 1 | 52000 | 11872.4 | 0 | 0 | 8646 | 29 | 8675 | 0 | 100000 | 0 | 0 | 0 | 0 | 0
2022010809 | 7 | 0.54664 | 65596.8 | 0.51136 | 20454.4 | 0.13418 | 6709 | 1 | 52000 | 13596.8 | 0 | 0 | 6857.6 | 6709 | 13566.6 | 0 | 100000 | 0 | 0 | 0 | 0 | 0
2022010810 | 7 | 0.55593 | 66711.6 | 0.45729 | 18291.6 | 0.33434 | 16717 | 1 | 52000 | 14711.6 | 0 | 0 | 3580 | 16717 | 20297 | 0 | 100000 | 0 | 0 | 0 | 0 | 0
2022010811 | 7 | 0.56022 | 67226.4 | 0.42901 | 17160.4 | 0.46122 | 23061 | 1 | 52000 | 15226.4 | 0 | 0 | 1934 | 23061 | 24995 | 0 | 100000 | 0 | 0 | 0 | 0 | 0
2022010812 | 7 | 0.55682 | 66818.4 | 0.41683 | 16673.2 | 0.51149 | 25574.5 | 1 | 52000 | 14818.4 | 0 | 0 | 1854.8 | 25574.5 | 27429.3 | 0 | 100000 | 0 | 0 | 0 | 0 | 0
2022010813 | 7 | 0.5501 | 66012 | 0.41724 | 16689.6 | 0.51636 | 25818 | 1 | 52000 | 14012 | 0 | 0 | 2677.6 | 25818 | 28495.6 | 0 | 100000 | 0 | 0 | 0 | 0 | 0
2022010814 | 7 | 0.54064 | 64876.8 | 0.41573 | 16629.2 | 0.49328 | 24664 | 1 | 52000 | 12876.8 | 0 | 0 | 3752.4 | 24664 | 28416.4 | 0 | 100000 | 0 | 0 | 0 | 0 | 0
2022010815 | 7 | 0.53087 | 63704.4 | 0.40179 | 16071.6 | 0.53532 | 26766 | 1 | 52000 | 11704.4 | 0 | 0 | 4367.2 | 26766 | 31133.2 | 0 | 100000 | 0 | 0 | 0 | 0 | 0
2022010816 | 7 | 0.52363 | 62835.6 | 0.39404 | 15761.6 | 0.56412 | 28206 | 1 | 52000 | 10835.6 | 0 | 0 | 4926 | 28206 | 33132 | 0 | 100000 | 0 | 0 | 0 | 0 | 0
2022010817 | 7 | 0.52128 | 62553.6 | 0.4025 | 16100 | 0.46423 | 23211.5 | 1 | 52000 | 10553.6 | 0 | 0 | 5546.4 | 23211.5 | 28757.9 | 0 | 100000 | 0 | 0 | 0 | 0 | 0
2022010818 | 7 | 0.52614 | 63136.8 | 0.36453 | 14581.2 | 0.12758 | 6379 | 1 | 52000 | 11136.8 | 0 | 0 | 3444.4 | 6379 | 9823.4 | 0 | 100000 | 0 | 0 | 0 | 0 | 0
2022010819 | 7 | 0.53425 | 64110 | 0.35636 | 14254.4 | 0.02108 | 1054 | 1 | 52000 | 12110 | 0 | 0 | 2144.4 | 1054 | 3198.4 | 0 | 100000 | 0 | 0 | 0 | 0 | 0
2022010820 | 7 | 0.52696 | 63235.2 | 0.39954 | 15981.6 | 0.00608 | 304 | 1 | 52000 | 11235.2 | 0 | 0 | 4746.4 | 304 | 5050.4 | 0 | 100000 | 0 | 0 | 0 | 0 | 0
2022010821 | 7 | 0.51602 | 61922.4 | 0.45898 | 18359.2 | 0 | 0 | 1 | 52000 | 9922.4 | 0 | 0 | 8436.8 | 0 | 8436.8 | 0 | 100000 | 0 | 0 | 0 | 0 | 0
2022010822 | 7 | 0.50474 | 60568.8 | 0.50275 | 20110 | 0 | 0 | 1 | 52000 | 8568.8 | 0 | 0 | 11541.2 | 0 | 11541.2 | 0 | 100000 | 0 | 0 | 0 | 0 | 0
2022010823 | 7 | 0.48837 | 58604.4 | 0.53517 | 21406.8 | 0 | 0 | 1 | 52000 | 6604.4 | 0 | 0 | 14802.4 | 0 | 14802.4 | 0 | 100000 | 0 | 0 | 0 | 0 | 0
2022010824 | 7 | 0.46887 | 56264.4 | 0.51555 | 20622 | 0 | 0 | 1 | 52000 | 4264.4 | 0 | 0 | 16357.6 | 0 | 16357.6 | 0 | 100000 | 0 | 0 | 0 | 0 | 0
2022010901 | 1 | 0.45116 | 54139.2 | 0.49398 | 19759.2 | 0 | 0 | 1 | 52000 | 2139.2 | 0 | 0 | 17620 | 0 | 17620 | 0 | 100000 | 0 | 0 | 0 | 0 | 0
2022010902 | 1 | 0.43923 | 52707.6 | 0.50027 | 20010.8 | 0 | 0 | 1 | 52000 | 707.6 | 0 | 0 | 19303.2 | 0 | 19303.2 | 0 | 100000 | 0 | 0 | 0 | 0 | 0
2022010903 | 1 | 0.4333 | 51996 | 0.52784 | 21113.6 | 0 | 0 | 1 | 51996 | 0 | 0 | 4 | 21113.6 | 0 | 21117.6 | 0 | 100000 | 0 | 0 | 0 | 0 | 0
2022010904 | 1 | 0.43208 | 51849.6 | 0.55528 | 22211.2 | 0 | 0 | 1 | 51849.6 | 0 | 0 | 150.4 | 22211.2 | 0 | 22361.6 | 0 | 100000 | 0 | 0 | 0 | 0 | 0
2022010905 | 1 | 0.43289 | 51946.8 | 0.5665 | 22660 | 0 | 0 | 1 | 51946.8 | 0 | 0 | 53.2 | 22660 | 0 | 22713.2 | 0 | 100000 | 0 | 0 | 0 | 0 | 0
2022010906 | 1 | 0.4399 | 52788 | 0.58852 | 23540.8 | 0 | 0 | 1 | 52000 | 788 | 0 | 0 | 22752.8 | 0 | 22752.8 | 0 | 100000 | 0 | 0 | 0 | 0 | 0
2022010907 | 1 | 0.45152 | 54182.4 | 0.59525 | 23810 | 0 | 0 | 1 | 52000 | 2182.4 | 0 | 0 | 21627.6 | 0 | 21627.6 | 0 | 100000 | 0 | 0 | 0 | 0 | 0
2022010908 | 1 | 0.46606 | 55927.2 | 0.59738 | 23895.2 | 0.00135 | 67.5 | 1 | 52000 | 3927.2 | 0 | 0 | 19968 | 67.5 | 20035.5 | 0 | 100000 | 0 | 0 | 0 | 0 | 0
2022010909 | 1 | 0.48308 | 57969.6 | 0.58704 | 23481.6 | 0.05031 | 2515.5 | 1 | 52000 | 5969.6 | 0 | 0 | 17512 | 2515.5 | 20027.5 | 0 | 100000 | 0 | 0 | 0 | 0 | 0
2022010910 | 1 | 0.50299 | 60358.8 | 0.56178 | 22471.2 | 0.11767 | 5883.5 | 1 | 52000 | 8358.8 | 0 | 0 | 14112.4 | 5883.5 | 19995.9 | 0 | 100000 | 0 | 0 | 0 | 0 | 0
2022010911 | 1 | 0.51795 | 62154 | 0.5616 | 22464 | 0.16042 | 8021 | 1 | 52000 | 10154 | 0 | 0 | 12310 | 8021 | 20331 | 0 | 100000 | 0 | 0 | 0 | 0 | 0
2022010912 | 1 | 0.52877 | 63452.4 | 0.55322 | 22128.8 | 0.24336 | 12168 | 1 | 52000 | 11452.4 | 0 | 0 | 10676.4 | 12168 | 22844.4 | 0 | 100000 | 0 | 0 | 0 | 0 | 0
2022010913 | 1 | 0.5316 | 63792 | 0.51374 | 20549.6 | 0.35837 | 17918.5 | 1 | 52000 | 11792 | 0 | 0 | 8757.6 | 17918.5 | 26676.1 | 0 | 100000 | 0 | 0 | 0 | 0 | 0
2022010914 | 1 | 0.53366 | 64039.2 | 0.50723 | 20289.2 | 0.42775 | 21387.5 | 1 | 52000 | 12039.2 | 0 | 0 | 8250 | 21387.5 | 29637.5 | 0 | 100000 | 0 | 0 | 0 | 0 | 0
2022010915 | 1 | 0.53116 | 63739.2 | 0.49061 | 19624.4 | 0.43372 | 21686 | 1 | 52000 | 11739.2 | 0 | 0 | 7885.2 | 21686 | 29571.2 | 0 | 100000 | 0 | 0 | 0 | 0 | 0
2022010916 | 1 | 0.52676 | 63211.2 | 0.49973 | 19989.2 | 0.36632 | 18316 | 1 | 52000 | 11211.2 | 0 | 0 | 8778 | 18316 | 27094 | 0 | 100000 | 0 | 0 | 0 | 0 | 0
2022010917 | 1 | 0.52776 | 63331.2 | 0.4939 | 19756 | 0.23419 | 11709.5 | 1 | 52000 | 11331.2 | 0 | 0 | 8424.8 | 11709.5 | 20134.3 | 0 | 100000 | 0 | 0 | 0 | 0 | 0
2022010918 | 1 | 0.54314 | 65176.8 | 0.47054 | 18821.6 | 0.04226 | 2113 | 1 | 52000 | 13176.8 | 0 | 0 | 5644.8 | 2113 | 7757.8 | 0 | 100000 | 0 | 0 | 0 | 0 | 0
2022010919 | 1 | 0.56608 | 67929.6 | 0.4538 | 18152 | 0 | 0 | 1 | 52000 | 15929.6 | 0 | 0 | 2222.4 | 0 | 2222.4 | 0 | 100000 | 0 | 0 | 0 | 0 | 0
2022010920 | 1 | 0.56886 | 68263.2 | 0.47963 | 19185.2 | 0 | 0 | 1 | 52000 | 16263.2 | 0 | 0 | 2922 | 0 | 2922 | 0 | 100000 | 0 | 0 | 0 | 0 | 0
2022010921 | 1 | 0.56273 | 67527.6 | 0.48162 | 19264.8 | 0 | 0 | 1 | 52000 | 15527.6 | 0 | 0 | 3737.2 | 0 | 3737.2 | 0 | 100000 | 0 | 0 | 0 | 0 | 0
2022010922 | 1 | 0.55094 | 66112.8 | 0.50316 | 20126.4 | 0 | 0 | 1 | 52000 | 14112.8 | 0 | 0 | 6013.6 | 0 | 6013.6 | 0 | 100000 | 0 | 0 | 0 | 0 | 0
2022010923 | 1 | 0.52934 | 63520.8 | 0.47255 | 18902 | 0 | 0 | 1 | 52000 | 11520.8 | 0 | 0 | 7381.2 | 0 | 7381.2 | 0 | 100000 | 0 | 0 | 0 | 0 | 0
2022010924 | 1 | 0.50858 | 61029.6 | 0.44659 | 17863.6 | 0 | 0 | 1 | 52000 | 9029.6 | 0 | 0 | 8834 | 0 | 8834 | 0 | 100000 | 0 | 0 | 0 | 0 | 0
2022011001 | 2 | 0.49479 | 59374.8 | 0.42945 | 17178 | 0 | 0 | 1 | 52000 | 7374.8 | 0 | 0 | 9803.2 | 0 | 9803.2 | 0 | 100000 | 0 | 0 | 0 | 0 | 0
2022011002 | 2 | 0.49103 | 58923.6 | 0.41829 | 16731.6 | 0 | 0 | 1 | 52000 | 6923.6 | 0 | 0 | 9808 | 0 | 9808 | 0 | 100000 | 0 | 0 | 0 | 0 | 0
2022011003 | 2 | 0.49345 | 59214 | 0.40851 | 16340.4 | 0 | 0 | 1 | 52000 | 7214 | 0 | 0 | 9126.4 | 0 | 9126.4 | 0 | 100000 | 0 | 0 | 0 | 0 | 0
2022011004 | 2 | 0.50022 | 60026.4 | 0.40016 | 16006.4 | 0 | 0 | 1 | 52000 | 8026.4 | 0 | 0 | 7980 | 0 | 7980 | 0 | 100000 | 0 | 0 | 0 | 0 | 0
2022011005 | 2 | 0.51712 | 62054.4 | 0.34294 | 13717.6 | 0 | 0 | 1 | 52000 | 10054.4 | 0 | 0 | 3663.2 | 0 | 3663.2 | 0 | 100000 | 0 | 0 | 0 | 0 | 0
2022011006 | 2 | 0.55359 | 66430.8 | 0.32968 | 13187.2 | 0 | 0 | 1 | 52000 | 13187.2 | 0 | 0 | 0 | 0 | 0 | 1243.6 | 98756.4 | 1243.6 | 0 | 0 | 0 | 0
2022011007 | 2 | 0.60716 | 72859.2 | 0.32267 | 12906.8 | 0 | 0 | 1 | 52000 | 12906.8 | 0 | 0 | 0 | 0 | 0 | 7952.4 | 90804 | 7952.4 | 0 | 0 | 0 | 0
2022011008 | 2 | 0.63906 | 76687.2 | 0.27499 | 10999.6 | 0.00343 | 171.5 | 1 | 52000 | 10999.6 | 171.5 | 0 | 0 | 0 | 0 | 13516.1 | 77287.9 | 13516.1 | 0 | 0 | 0 | 0
2022011009 | 2 | 0.64012 | 76814.4 | 0.23003 | 9201.2 | 0.11373 | 5686.5 | 1 | 52000 | 9201.2 | 5686.5 | 0 | 0 | 0 | 0 | 9926.7 | 67361.2 | 9926.7 | 0 | 0 | 0 | 0
2022011010 | 2 | 0.62526 | 75031.2 | 0.18591 | 7436.4 | 0.3229 | 16145 | 1 | 52000 | 7436.4 | 15594.8 | 0 | 0 | 550.2 | 550.2 | 0 | 67828.87 | 0 | 0 | 0 | 467.67 | 0
2022011011 | 2 | 0.60658 | 72789.6 | 0.15808 | 6323.2 | 0.40032 | 20016 | 1 | 52000 | 6323.2 | 14466.4 | 0 | 0 | 5549.6 | 5549.6 | 0 | 72546.03 | 0 | 0 | 0 | 4717.16 | 0
2022011012 | 2 | 0.58501 | 70201.2 | 0.14008 | 5603.2 | 0.49136 | 24568 | 1 | 52000 | 5603.2 | 12598 | 0 | 0 | 11970 | 11970 | 0 | 82720.53 | 0 | 0 | 0 | 10174.5 | 0
2022011013 | 2 | 0.56504 | 67804.8 | 0.11889 | 4755.6 | 0.49715 | 24857.5 | 1 | 52000 | 4755.6 | 11049.2 | 0 | 0 | 13808.3 | 13808.3 | 0 | 94457.585 | 0 | 0 | 0 | 11737.055 | 0
2022011014 | 2 | 0.54923 | 65907.6 | 0.11353 | 4541.2 | 0.50225 | 25112.5 | 1 | 52000 | 4541.2 | 9366.4 | 0 | 0 | 15746.1 | 15746.1 | 0 | 100000 | 0 | 0 | 0 | 5542.415 | 0
2022011015 | 2 | 0.534 | 64080 | 0.1129 | 4516 | 0.51852 | 25926 | 1 | 52000 | 4516 | 7564 | 0 | 0 | 18362 | 18362 | 0 | 100000 | 0 | 0 | 0 | 0 | 0
2022011016 | 2 | 0.52596 | 63115.2 | 0.10656 | 4262.4 | 0.41455 | 20727.5 | 1 | 52000 | 4262.4 | 6852.8 | 0 | 0 | 13874.7 | 13874.7 | 0 | 100000 | 0 | 0 | 0 | 0 | 0
2022011017 | 2 | 0.53356 | 64027.2 | 0.09115 | 3646 | 0.28413 | 14206.5 | 1 | 52000 | 3646 | 8381.2 | 0 | 0 | 5825.3 | 5825.3 | 0 | 100000 | 0 | 0 | 0 | 0 | 0
2022011018 | 2 | 0.56093 | 67311.6 | 0.08063 | 3225.2 | 0.04311 | 2155.5 | 1 | 52000 | 3225.2 | 2155.5 | 0 | 0 | 0 | 0 | 9930.9 | 90069.1 | 9930.9 | 0 | 0 | 0 | 0
2022011019 | 2 | 0.59521 | 71425.2 | 0.09564 | 3825.6 | 0 | 0 | 1 | 52000 | 3825.6 | 0 | 0 | 0 | 0 | 0 | 15599.6 | 74469.5 | 15599.6 | 0 | 0 | 0 | 0
2022011020 | 2 | 0.59962 | 71954.4 | 0.13359 | 5343.6 | 0 | 0 | 1 | 52000 | 5343.6 | 0 | 0 | 0 | 0 | 0 | 14610.8 | 59858.7 | 14610.8 | 0 | 0 | 0 | 0
2022011021 | 2 | 0.59874 | 71848.8 | 0.15336 | 6134.4 | 0 | 0 | 1 | 52000 | 6134.4 | 0 | 0 | 0 | 0 | 0 | 13714.4 | 46144.3 | 13714.4 | 0 | 0 | 0 | 0
2022011022 | 2 | 0.58797 | 70556.4 | 0.17149 | 6859.6 | 0 | 0 | 1 | 52000 | 6859.6 | 0 | 0 | 0 | 0 | 0 | 11696.8 | 34447.5 | 11696.8 | 0 | 0 | 0 | 0
2022011023 | 2 | 0.56541 | 67849.2 | 0.18238 | 7295.2 | 0 | 0 | 1 | 52000 | 7295.2 | 0 | 0 | 0 | 0 | 0 | 8554 | 25893.5 | 8554 | 0 | 0 | 0 | 0
2022011024 | 2 | 0.54649 | 65578.8 | 0.20122 | 8048.8 | 0 | 0 | 1 | 52000 | 8048.8 | 0 | 0 | 0 | 0 | 0 | 5530 | 20363.5 | 5530 | 0 | 0 | 0 | 0
2022011101 | 3 | 0.53341 | 64009.2 | 0.21655 | 8662 | 0 | 0 | 1 | 52000 | 8662 | 0 | 0 | 0 | 0 | 0 | 3347.2 | 17016.3 | 3347.2 | 0 | 0 | 0 | 0
2022011102 | 3 | 0.53186 | 63823.2 | 0.26195 | 10478 | 0 | 0 | 1 | 52000 | 10478 | 0 | 0 | 0 | 0 | 0 | 1345.2 | 15671.1 | 1345.2 | 0 | 0 | 0 | 0
2022011103 | 3 | 0.53393 | 64071.6 | 0.28614 | 11445.6 | 0 | 0 | 1 | 52000 | 11445.6 | 0 | 0 | 0 | 0 | 0 | 626 | 15045.1 | 626 | 0 | 0 | 0 | 0
2022011104 | 3 | 0.54224 | 65068.8 | 0.30118 | 12047.2 | 0 | 0 | 1 | 52000 | 12047.2 | 0 | 0 | 0 | 0 | 0 | 1021.6 | 14023.5 | 1021.6 | 0 | 0 | 0 | 0
2022011105 | 3 | 0.55631 | 66757.2 | 0.28956 | 11582.4 | 0 | 0 | 1 | 52000 | 11582.4 | 0 | 0 | 0 | 0 | 0 | 3174.8 | 10848.7 | 3174.8 | 0 | 0 | 0 | 0
2022011106 | 3 | 0.59234 | 71080.8 | 0.28439 | 11375.6 | 0 | 0 | 1 | 52000 | 11375.6 | 0 | 0 | 0 | 0 | 0 | 7705.2 | 3143.5 | 7705.2 | 0 | 0 | 0 | 0
2022011107 | 3 | 0.64194 | 77032.8 | 0.2951 | 11804 | 0 | 0 | 1 | 52000 | 11804 | 0 | 0 | 0 | 0 | 0 | 13228.8 | 0 | 3143.5 | 0 | 0 | 0 | 10085.3
2022011108 | 3 | 0.66541 | 79849.2 | 0.30919 | 12367.6 | 0.00463 | 231.5 | 1 | 52000 | 12367.6 | 231.5 | 0 | 0 | 0 | 0 | 15250.1 | 0 | 0 | 0 | 0 | 0 | 15250.1
2022011109 | 3 | 0.65497 | 78596.4 | 0.28956 | 11582.4 | 0.10511 | 5255.5 | 1 | 52000 | 11582.4 | 5255.5 | 0 | 0 | 0 | 0 | 9758.5 | 0 | 0 | 0 | 0 | 0 | 9758.5
2022011110 | 3 | 0.63188 | 75825.6 | 0.24622 | 9848.8 | 0.32642 | 16321 | 1 | 52000 | 9848.8 | 13976.8 | 0 | 0 | 2344.2 | 2344.2 | 0 | 1992.57 | 0 | 0 | 0 | 1992.57 | 0
2022011111 | 3 | 0.6094 | 73128 | 0.25071 | 10028.4 | 0.41488 | 20744 | 1 | 52000 | 10028.4 | 11099.6 | 0 | 0 | 9644.4 | 9644.4 | 0 | 10190.31 | 0 | 0 | 0 | 8197.74 | 0
2022011112 | 3 | 0.59371 | 71245.2 | 0.29531 | 11812.4 | 0.51618 | 25809 | 1 | 52000 | 11812.4 | 7432.8 | 0 | 0 | 18376.2 | 18376.2 | 0 | 25810.08 | 0 | 0 | 0 | 15619.77 | 0
2022011113 | 3 | 0.57866 | 69439.2 | 0.29648 | 11859.2 | 0.53312 | 26656 | 1 | 52000 | 11859.2 | 5580 | 0 | 0 | 21076 | 21076 | 0 | 43724.68 | 0 | 0 | 0 | 17914.6 | 0
2022011114 | 3 | 0.56651 | 67981.2 | 0.31478 | 12591.2 | 0.53103 | 26551.5 | 1 | 52000 | 12591.2 | 3390 | 0 | 0 | 23161.5 | 23161.5 | 0 | 63411.955 | 0 | 0 | 0 | 19687.275 | 0
2022011115 | 3 | 0.5573 | 66876 | 0.32964 | 13185.6 | 0.57562 | 28781 | 1 | 52000 | 13185.6 | 1690.4 | 0 | 0 | 27090.6 | 27090.6 | 0 | 86438.965 | 0 | 0 | 0 | 23027.01 | 0
2022011116 | 3 | 0.55656 | 66787.2 | 0.30524 | 12209.6 | 0.5475 | 27375 | 1 | 52000 | 12209.6 | 2577.6 | 0 | 0 | 24797.4 | 24797.4 | 0 | 100000 | 0 | 0 | 0 | 13561.035 | 0
2022011117 | 3 | 0.56657 | 67988.4 | 0.25514 | 10205.6 | 0.33952 | 16976 | 1 | 52000 | 10205.6 | 5782.8 | 0 | 0 | 11193.2 | 11193.2 | 0 | 100000 | 0 | 0 | 0 | 0 | 0
2022011118 | 3 | 0.58724 | 70468.8 | 0.21008 | 8403.2 | 0.07152 | 3576 | 1 | 52000 | 8403.2 | 3576 | 0 | 0 | 0 | 0 | 6489.6 | 93510.4 | 6489.6 | 0 | 0 | 0 | 0
2022011119 | 3 | 0.60572 | 72686.4 | 0.25595 | 10238 | 0.00026 | 13 | 1 | 52000 | 10238 | 13 | 0 | 0 | 0 | 0 | 10435.4 | 83075 | 10435.4 | 0 | 0 | 0 | 0
2022011120 | 3 | 0.60356 | 72427.2 | 0.33679 | 13471.6 | 0 | 0 | 1 | 52000 | 13471.6 | 0 | 0 | 0 | 0 | 0 | 6955.6 | 76119.4 | 6955.6 | 0 | 0 | 0 | 7.276e-12
2022011121 | 3 | 0.59739 | 71686.8 | 0.39771 | 15908.4 | 0 | 0 | 1 | 52000 | 15908.4 | 0 | 0 | 0 | 0 | 0 | 3778.4 | 72341 | 3778.4 | 0 | 0 | 0 | 0
2022011122 | 3 | 0.57923 | 69507.6 | 0.41142 | 16456.8 | 0 | 0 | 1 | 52000 | 16456.8 | 0 | 0 | 0 | 0 | 0 | 1050.8 | 71290.2 | 1050.8 | 0 | 0 | 0 | 3.638e-12
2022011123 | 3 | 0.54956 | 65947.2 | 0.4088 | 16352 | 0 | 0 | 1 | 52000 | 13947.2 | 0 | 0 | 2404.8 | 0 | 2404.8 | 0 | 73334.28 | 0 | 0 | 2044.08 | 0 | 0
2022011124 | 3 | 0.52311 | 62773.2 | 0.40946 | 16378.4 | 0 | 0 | 1 | 52000 | 10773.2 | 0 | 0 | 5605.2 | 0 | 5605.2 | 0 | 78098.7 | 0 | 0 | 4764.42 | 0 | 0
2022011201 | 4 | 0.50715 | 60858 | 0.39785 | 15914 | 0 | 0 | 1 | 52000 | 8858 | 0 | 0 | 7056 | 0 | 7056 | 0 | 84096.3 | 0 | 0 | 5997.6 | 0 | 0
2022011202 | 4 | 0.49972 | 59966.4 | 0.37416 | 14966.4 | 0 | 0 | 1 | 52000 | 7966.4 | 0 | 0 | 7000 | 0 | 7000 | 0 | 90046.3 | 0 | 0 | 5950 | 0 | 0
2022011203 | 4 | 0.49596 | 59515.2 | 0.35619 | 14247.6 | 0 | 0 | 1 | 52000 | 7515.2 | 0 | 0 | 6732.4 | 0 | 6732.4 | 0 | 95768.84 | 0 | 0 | 5722.54 | 0 | 0
2022011204 | 4 | 0.50032 | 60038.4 | 0.33063 | 13225.2 | 0 | 0 | 1 | 52000 | 8038.4 | 0 | 0 | 5186.8 | 0 | 5186.8 | 0 | 100000 | 0 | 0 | 4231.16 | 0 | 0
2022011205 | 4 | 0.51409 | 61690.8 | 0.2951 | 11804 | 0 | 0 | 1 | 52000 | 9690.8 | 0 | 0 | 2113.2 | 0 | 2113.2 | 0 | 100000 | 0 | 0 | 0 | 0 | 0
2022011206 | 4 | 0.54515 | 65418 | 0.25562 | 10224.8 | 0 | 0 | 1 | 52000 | 10224.8 | 0 | 0 | 0 | 0 | 0 | 3193.2 | 96806.8 | 3193.2 | 0 | 0 | 0 | 0
2022011207 | 4 | 0.58954 | 70744.8 | 0.23353 | 9341.2 | 0 | 0 | 1 | 52000 | 9341.2 | 0 | 0 | 0 | 0 | 0 | 9403.6 | 87403.2 | 9403.6 | 0 | 0 | 0 | 0
2022011208 | 4 | 0.61428 | 73713.6 | 0.19859 | 7943.6 | 0.00136 | 68 | 1 | 52000 | 7943.6 | 68 | 0 | 0 | 0 | 0 | 13702 | 73701.2 | 13702 | 0 | 0 | 0 | 0
2022011209 | 4 | 0.60955 | 73146 | 0.17275 | 6910 | 0.20424 | 10212 | 1 | 52000 | 6910 | 10212 | 0 | 0 | 0 | 0 | 4024 | 69677.2 | 4024 | 0 | 0 | 0 | 0
2022011210 | 4 | 0.59382 | 71258.4 | 0.10943 | 4377.2 | 0.6113 | 30565 | 1 | 52000 | 4377.2 | 14881.2 | 0 | 0 | 15683.8 | 15683.8 | 0 | 83008.43 | 0 | 0 | 0 | 13331.23 | 0
2022011211 | 4 | 0.57731 | 69277.2 | 0.07156 | 2862.4 | 0.67101 | 33550.5 | 1 | 52000 | 2862.4 | 14414.8 | 0 | 0 | 19135.7 | 19135.7 | 0 | 99273.775 | 0 | 0 | 0 | 16265.345 | 0
2022011212 | 4 | 0.5579 | 66948 | 0.05723 | 2289.2 | 0.67133 | 33566.5 | 1 | 52000 | 2289.2 | 12658.8 | 0 | 0 | 20907.7 | 20907.7 | 0 | 100000 | 0 | 0 | 0 | 726.225 | 0
2022011213 | 4 | 0.53874 | 64648.8 | 0.05782 | 2312.8 | 0.65504 | 32752 | 1 | 52000 | 2312.8 | 10336 | 0 | 0 | 22416 | 22416 | 0 | 100000 | 0 | 0 | 0 | 0 | 0
2022011214 | 4 | 0.52102 | 62522.4 | 0.06738 | 2695.2 | 0.6748 | 33740 | 1 | 52000 | 2695.2 | 7827.2 | 0 | 0 | 25912.8 | 25912.8 | 0 | 100000 | 0 | 0 | 0 | 0 | 0
2022011215 | 4 | 0.50862 | 61034.4 | 0.0532 | 2128 | 0.69551 | 34775.5 | 1 | 52000 | 2128 | 6906.4 | 0 | 0 | 27869.1 | 27869.1 | 0 | 100000 | 0 | 0 | 0 | 0 | 0
2022011216 | 4 | 0.50379 | 60454.8 | 0.03379 | 1351.6 | 0.72545 | 36272.5 | 1 | 52000 | 1351.6 | 7103.2 | 0 | 0 | 29169.3 | 29169.3 | 0 | 100000 | 0 | 0 | 0 | 0 | 0
2022011217 | 4 | 0.50796 | 60955.2 | 0.02284 | 913.6 | 0.58879 | 29439.5 | 1 | 52000 | 913.6 | 8041.6 | 0 | 0 | 21397.9 | 21397.9 | 0 | 100000 | 0 | 0 | 0 | 0 | 0
2022011218 | 4 | 0.52654 | 63184.8 | 0.02504 | 1001.6 | 0.1457 | 7285 | 1 | 52000 | 1001.6 | 7285 | 0 | 0 | 0 | 0 | 2898.2 | 97101.8 | 2898.2 | 0 | 0 | 0 | 0
2022011219 | 4 | 0.55246 | 66295.2 | 0.02487 | 994.8 | 0 | 0 | 1 | 52000 | 994.8 | 0 | 0 | 0 | 0 | 0 | 13300.4 | 83801.4 | 13300.4 | 0 | 0 | 0 | 0
2022011220 | 4 | 0.55401 | 66481.2 | 0.03045 | 1218 | 0 | 0 | 1 | 52000 | 1218 | 0 | 0 | 0 | 0 | 0 | 13263.2 | 70538.2 | 13263.2 | 0 | 0 | 0 | 0
2022011221 | 4 | 0.55109 | 66130.8 | 0.03511 | 1404.4 | 0 | 0 | 1 | 52000 | 1404.4 | 0 | 0 | 0 | 0 | 0 | 12726.4 | 57811.8 | 12726.4 | 0 | 0 | 0 | 0
2022011222 | 4 | 0.53998 | 64797.6 | 0.03511 | 1404.4 | 0 | 0 | 1 | 52000 | 1404.4 | 0 | 0 | 0 | 0 | 0 | 11393.2 | 46418.6 | 11393.2 | 0 | 0 | 0 | 0
2022011223 | 4 | 0.51868 | 62241.6 | 0.03755 | 1502 | 0 | 0 | 1 | 52000 | 1502 | 0 | 0 | 0 | 0 | 0 | 8739.6 | 37679 | 8739.6 | 0 | 0 | 0 | 0
2022011224 | 4 | 0.49963 | 59955.6 | 0.05239 | 2095.6 | 0 | 0 | 1 | 52000 | 2095.6 | 0 | 0 | 0 | 0 | 0 | 5860 | 31819 | 5860 | 0 | 0 | 0 | 0
2022011301 | 5 | 0.48912 | 58694.4 | 0.06838 | 2735.2 | 0 | 0 | 1 | 52000 | 2735.2 | 0 | 0 | 0 | 0 | 0 | 3959.2 | 27859.8 | 3959.2 | 0 | 0 | 0 | 0
2022011302 | 5 | 0.48515 | 58218 | 0.08516 | 3406.4 | 0 | 0 | 1 | 52000 | 3406.4 | 0 | 0 | 0 | 0 | 0 | 2811.6 | 25048.2 | 2811.6 | 0 | 0 | 0 | 0
2022011303 | 5 | 0.48889 | 58666.8 | 0.08507 | 3402.8 | 0 | 0 | 1 | 52000 | 3402.8 | 0 | 0 | 0 | 0 | 0 | 3264 | 21784.2 | 3264 | 0 | 0 | 0 | 0
2022011304 | 5 | 0.49706 | 59647.2 | 0.08799 | 3519.6 | 0 | 0 | 1 | 52000 | 3519.6 | 0 | 0 | 0 | 0 | 0 | 4127.6 | 17656.6 | 4127.6 | 0 | 0 | 0 | 0
2022011305 | 5 | 0.51443 | 61731.6 | 0.09972 | 3988.8 | 0 | 0 | 1 | 52000 | 3988.8 | 0 | 0 | 0 | 0 | 0 | 5742.8 | 11913.8 | 5742.8 | 0 | 0 | 0 | 0
2022011306 | 5 | 0.54853 | 65823.6 | 0.13188 | 5275.2 | 0 | 0 | 1 | 52000 | 5275.2 | 0 | 0 | 0 | 0 | 0 | 8548.4 | 3365.4 | 8548.4 | 0 | 0 | 0 | 0
2022011307 | 5 | 0.59752 | 71702.4 | 0.15113 | 6045.2 | 0 | 0 | 1 | 52000 | 6045.2 | 0 | 0 | 0 | 0 | 0 | 13657.2 | 0 | 3365.4 | 0 | 0 | 0 | 10291.8
2022011308 | 5 | 0.62121 | 74545.2 | 0.15223 | 6089.2 | 0.0061 | 305 | 1 | 52000 | 6089.2 | 305 | 0 | 0 | 0 | 0 | 16151 | 0 | 0 | 0 | 0 | 0 | 16151
2022011309 | 5 | 0.60527 | 72632.4 | 0.13874 | 5549.6 | 0.27477 | 13738.5 | 1 | 52000 | 5549.6 | 13738.5 | 0 | 0 | 0 | 0 | 1344.3 | 0 | 0 | 0 | 0 | 0 | 1344.3
2022011310 | 5 | 0.57416 | 68899.2 | 0.07623 | 3049.2 | 0.69948 | 34974 | 1 | 52000 | 3049.2 | 13850 | 0 | 0 | 21124 | 21124 | 0 | 17955.4 | 0 | 0 | 0 | 17955.4 | 0
2022011311 | 5 | 0.5467 | 65604 | 0.02029 | 811.6 | 0.74219 | 37109.5 | 1 | 52000 | 811.6 | 12792.4 | 0 | 0 | 24317.1 | 24317.1 | 0 | 38624.935 | 0 | 0 | 0 | 20669.535 | 0
2022011312 | 5 | 0.52471 | 62965.2 | 0.01158 | 463.2 | 0.71187 | 35593.5 | 1 | 52000 | 463.2 | 10502 | 0 | 0 | 25091.5 | 25091.5 | 0 | 59952.71 | 0 | 0 | 0 | 21327.775 | 0
2022011313 | 5 | 0.5098 | 61176 | 0.01056 | 422.4 | 0.6863 | 34315 | 1 | 52000 | 422.4 | 8753.6 | 0 | 0 | 25561.4 | 25561.4 | 0 | 81679.9 | 0 | 0 | 0 | 21727.19 | 0
2022011314 | 5 | 0.50274 | 60328.8 | 0.00909 | 363.6 | 0.69265 | 34632.5 | 1 | 52000 | 363.6 | 7965.2 | 0 | 0 | 26667.3 | 26667.3 | 0 | 100000 | 0 | 0 | 0 | 18320.1 | 0
2022011315 | 5 | 0.4987 | 59844 | 0.01321 | 528.4 | 0.71443 | 35721.5 | 1 | 52000 | 528.4 | 7315.6 | 0 | 0 | 28405.9 | 28405.9 | 0 | 100000 | 0 | 0 | 0 | 0 | 0
2022011316 | 5 | 0.4984 | 59808 | 0.01123 | 449.2 | 0.72941 | 36470.5 | 1 | 52000 | 449.2 | 7358.8 | 0 | 0 | 29111.7 | 29111.7 | 0 | 100000 | 0 | 0 | 0 | 0 | 0
2022011317 | 5 | 0.50162 | 60194.4 | 0.00892 | 356.8 | 0.60235 | 30117.5 | 1 | 52000 | 356.8 | 7837.6 | 0 | 0 | 22279.9 | 22279.9 | 0 | 100000 | 0 | 0 | 0 | 0 | 0
2022011318 | 5 | 0.50913 | 61095.6 | 0.01268 | 507.2 | 0.15314 | 7657 | 1 | 52000 | 507.2 | 7657 | 0 | 0 | 0 | 0 | 931.4 | 99068.6 | 931.4 | 0 | 0 | 0 | 3.638e-12
2022011319 | 5 | 0.52656 | 63187.2 | 0.02282 | 912.8 | 0.00036 | 18 | 1 | 52000 | 912.8 | 18 | 0 | 0 | 0 | 0 | 10256.4 | 88812.2 | 10256.4 | 0 | 0 | 0 | 0
2022011320 | 5 | 0.52381 | 62857.2 | 0.03655 | 1462 | 0 | 0 | 1 | 52000 | 1462 | 0 | 0 | 0 | 0 | 0 | 9395.2 | 79417 | 9395.2 | 0 | 0 | 0 | 0
2022011321 | 5 | 0.51649 | 61978.8 | 0.06431 | 2572.4 | 0 | 0 | 1 | 52000 | 2572.4 | 0 | 0 | 0 | 0 | 0 | 7406.4 | 72010.6 | 7406.4 | 0 | 0 | 0 | 0
2022011322 | 5 | 0.50451 | 60541.2 | 0.11398 | 4559.2 | 0 | 0 | 1 | 52000 | 4559.2 | 0 | 0 | 0 | 0 | 0 | 3982 | 68028.6 | 3982 | 0 | 0 | 0 | 0
2022011323 | 5 | 0.48369 | 58042.8 | 0.18052 | 7220.8 | 0 | 0 | 1 | 52000 | 6042.8 | 0 | 0 | 1178 | 0 | 1178 | 0 | 69029.9 | 0 | 0 | 1001.3 | 0 | 0
2022011324 | 5 | 0.46249 | 55498.8 | 0.23399 | 9359.6 | 0 | 0 | 1 | 52000 | 3498.8 | 0 | 0 | 5860.8 | 0 | 5860.8 | 0 | 74011.58 | 0 | 0 | 4981.68 | 0 | 0
2022011401 | 6 | 0.45162 | 54194.4 | 0.29469 | 11787.6 | 0 | 0 | 1 | 52000 | 2194.4 | 0 | 0 | 9593.2 | 0 | 9593.2 | 0 | 82165.8 | 0 | 0 | 8154.22 | 0 | 0
2022011402 | 6 | 0.44982 | 53978.4 | 0.36609 | 14643.6 | 0 | 0 | 1 | 52000 | 1978.4 | 0 | 0 | 12665.2 | 0 | 12665.2 | 0 | 92931.22 | 0 | 0 | 10765.42 | 0 | 0
2022011403 | 6 | 0.45294 | 54352.8 | 0.39642 | 15856.8 | 0 | 0 | 1 | 52000 | 2352.8 | 0 | 0 | 13504 | 0 | 13504 | 0 | 100000 | 0 | 0 | 7068.78 | 0 | 0
2022011404 | 6 | 0.46142 | 55370.4 | 0.39913 | 15965.2 | 0 | 0 | 1 | 52000 | 3370.4 | 0 | 0 | 12594.8 | 0 | 12594.8 | 0 | 100000 | 0 | 0 | 0 | 0 | 0
2022011405 | 6 | 0.47793 | 57351.6 | 0.4282 | 17128 | 0 | 0 | 1 | 52000 | 5351.6 | 0 | 0 | 11776.4 | 0 | 11776.4 | 0 | 100000 | 0 | 0 | 0 | 0 | 0
2022011406 | 6 | 0.51261 | 61513.2 | 0.46941 | 18776.4 | 0 | 0 | 1 | 52000 | 9513.2 | 0 | 0 | 9263.2 | 0 | 9263.2 | 0 | 100000 | 0 | 0 | 0 | 0 | 0
2022011407 | 6 | 0.56183 | 67419.6 | 0.49301 | 19720.4 | 0 | 0 | 1 | 52000 | 15419.6 | 0 | 0 | 4300.8 | 0 | 4300.8 | 0 | 100000 | 0 | 0 | 0 | 0 | 0
2022011408 | 6 | 0.59042 | 70850.4 | 0.52862 | 21144.8 | 0.00505 | 252.5 | 1 | 52000 | 18850.4 | 0 | 0 | 2294.4 | 252.5 | 2546.9 | 0 | 100000 | 0 | 0 | 0 | 0 | 0
2022011409 | 6 | 0.58554 | 70264.8 | 0.52786 | 21114.4 | 0.21295 | 10647.5 | 1 | 52000 | 18264.8 | 0 | 0 | 2849.6 | 10647.5 | 13497.1 | 0 | 100000 | 0 | 0 | 0 | 0 | 0
2022011410 | 6 | 0.56289 | 67546.8 | 0.44345 | 17738 | 0.50933 | 25466.5 | 1 | 52000 | 15546.8 | 0 | 0 | 2191.2 | 25466.5 | 27657.7 | 0 | 100000 | 0 | 0 | 0 | 0 | 0
2022011411 | 6 | 0.54203 | 65043.6 | 0.40089 | 16035.6 | 0.61597 | 30798.5 | 1 | 52000 | 13043.6 | 0 | 0 | 2992 | 30798.5 | 33790.5 | 0 | 100000 | 0 | 0 | 0 | 0 | 0
2022011412 | 6 | 0.52667 | 63200.4 | 0.43914 | 17565.6 | 0.58194 | 29097 | 1 | 52000 | 11200.4 | 0 | 0 | 6365.2 | 29097 | 35462.2 | 0 | 100000 | 0 | 0 | 0 | 0 | 0
2022011413 | 6 | 0.51857 | 62228.4 | 0.50876 | 20350.4 | 0.41766 | 20883 | 1 | 52000 | 10228.4 | 0 | 0 | 10122 | 20883 | 31005 | 0 | 100000 | 0 | 0 | 0 | 0 | 0
2022011414 | 6 | 0.51483 | 61779.6 | 0.51341 | 20536.4 | 0.45386 | 22693 | 1 | 52000 | 9779.6 | 0 | 0 | 10756.8 | 22693 | 33449.8 | 0 | 100000 | 0 | 0 | 0 | 0 | 0
2022011415 | 6 | 0.51232 | 61478.4 | 0.48509 | 19403.6 | 0.55262 | 27631 | 1 | 52000 | 9478.4 | 0 | 0 | 9925.2 | 27631 | 37556.2 | 0 | 100000 | 0 | 0 | 0 | 0 | 0
2022011416 | 6 | 0.50928 | 61113.6 | 0.46265 | 18506 | 0.5321 | 26605 | 1 | 52000 | 9113.6 | 0 | 0 | 9392.4 | 26605 | 35997.4 | 0 | 100000 | 0 | 0 | 0 | 0 | 0
2022011417 | 6 | 0.51039 | 61246.8 | 0.47653 | 19061.2 | 0.4081 | 20405 | 1 | 52000 | 9246.8 | 0 | 0 | 9814.4 | 20405 | 30219.4 | 0 | 100000 | 0 | 0 | 0 | 0 | 0
2022011418 | 6 | 0.5138 | 61656 | 0.50045 | 20018 | 0.09704 | 4852 | 1 | 52000 | 9656 | 0 | 0 | 10362 | 4852 | 15214 | 0 | 100000 | 0 | 0 | 0 | 0 | 0
2022011419 | 6 | 0.52638 | 63165.6 | 0.58521 | 23408.4 | 0.00025 | 12.5 | 1 | 52000 | 11165.6 | 0 | 0 | 12242.8 | 12.5 | 12255.3 | 0 | 100000 | 0 | 0 | 0 | 0 | 0
2022011420 | 6 | 0.51979 | 62374.8 | 0.65356 | 26142.4 | 0 | 0 | 1 | 52000 | 10374.8 | 0 | 0 | 15767.6 | 0 | 15767.6 | 0 | 100000 | 0 | 0 | 0 | 0 | 0
2022011421 | 6 | 0.51132 | 61358.4 | 0.66848 | 26739.2 | 0 | 0 | 1 | 52000 | 9358.4 | 0 | 0 | 17380.8 | 0 | 17380.8 | 0 | 100000 | 0 | 0 | 0 | 0 | 0
2022011422 | 6 | 0.49808 | 59769.6 | 0.66491 | 26596.4 | 0 | 0 | 1 | 52000 | 7769.6 | 0 | 0 | 18826.8 | 0 | 18826.8 | 0 | 100000 | 0 | 0 | 0 | 0 | 0
2022011423 | 6 | 0.48123 | 57747.6 | 0.666 | 26640 | 0 | 0 | 1 | 52000 | 5747.6 | 0 | 0 | 20892.4 | 0 | 20892.4 | 0 | 100000 | 0 | 0 | 0 | 0 | 0
2022011424 | 6 | 0.46582 | 55898.4 | 0.65456 | 26182.4 | 0 | 0 | 1 | 52000 | 3898.4 | 0 | 0 | 22284 | 0 | 22284 | 0 | 100000 | 0 | 0 | 0 | 0 | 0
2022011501 | 7 | 0.45227 | 54272.4 | 0.6313 | 25252 | 0 | 0 | 1 | 52000 | 2272.4 | 0 | 0 | 22979.6 | 0 | 22979.6 | 0 | 100000 | 0 | 0 | 0 | 0 | 0
2022011502 | 7 | 0.44708 | 53649.6 | 0.63586 | 25434.4 | 0 | 0 | 1 | 52000 | 1649.6 | 0 | 0 | 23784.8 | 0 | 23784.8 | 0 | 100000 | 0 | 0 | 0 | 0 | 0
2022011503 | 7 | 0.44851 | 53821.2 | 0.64358 | 25743.2 | 0 | 0 | 1 | 52000 | 1821.2 | 0 | 0 | 23922 | 0 | 23922 | 0 | 100000 | 0 | 0 | 0 | 0 | 0
2022011504 | 7 | 0.45577 | 54692.4 | 0.64279 | 25711.6 | 0 | 0 | 1 | 52000 | 2692.4 | 0 | 0 | 23019.2 | 0 | 23019.2 | 0 | 100000 | 0 | 0 | 0 | 0 | 0
2022011505 | 7 | 0.46819 | 56182.8 | 0.66935 | 26774 | 0 | 0 | 1 | 52000 | 4182.8 | 0 | 0 | 22591.2 | 0 | 22591.2 | 0 | 100000 | 0 | 0 | 0 | 0 | 0
2022011506 | 7 | 0.49018 | 58821.6 | 0.68071 | 27228.4 | 0 | 0 | 1 | 52000 | 6821.6 | 0 | 0 | 20406.8 | 0 | 20406.8 | 0 | 100000 | 0 | 0 | 0 | 0 | 0
2022011507 | 7 | 0.52037 | 62444.4 | 0.69134 | 27653.6 | 0 | 0 | 1 | 52000 | 10444.4 | 0 | 0 | 17209.2 | 0 | 17209.2 | 0 | 100000 | 0 | 0 | 0 | 0 | 0
2022011508 | 7 | 0.55448 | 66537.6 | 0.69662 | 27864.8 | 0.00145 | 72.5 | 1 | 52000 | 14537.6 | 0 | 0 | 13327.2 | 72.5 | 13399.7 | 0 | 100000 | 0 | 0 | 0 | 0 | 0
2022011509 | 7 | 0.58333 | 69999.6 | 0.68634 | 27453.6 | 0.08771 | 4385.5 | 1 | 52000 | 17999.6 | 0 | 0 | 9454 | 4385.5 | 13839.5 | 0 | 100000 | 0 | 0 | 0 | 0 | 0
2022011510 | 7 | 0.60596 | 72715.2 | 0.66207 | 26482.8 | 0.22537 | 11268.5 | 1 | 52000 | 20715.2 | 0 | 0 | 5767.6 | 11268.5 | 17036.1 | 0 | 100000 | 0 | 0 | 0 | 0 | 0
2022011511 | 7 | 0.61569 | 73882.8 | 0.66117 | 26446.8 | 0.26315 | 13157.5 | 1 | 52000 | 21882.8 | 0 | 0 | 4564 | 13157.5 | 17721.5 | 0 | 100000 | 0 | 0 | 0 | 0 | 0
2022011512 | 7 | 0.6178 | 74136 | 0.6637 | 26548 | 0.286 | 14300 | 1 | 52000 | 22136 | 0 | 0 | 4412 | 14300 | 18712 | 0 | 100000 | 0 | 0 | 0 | 0 | 0
2022011513 | 7 | 0.61481 | 73777.2 | 0.66801 | 26720.4 | 0.2876 | 14380 | 1 | 52000 | 21777.2 | 0 | 0 | 4943.2 | 14380 | 19323.2 | 0 | 100000 | 0 | 0 | 0 | 0 | 0
2022011514 | 7 | 0.61093 | 73311.6 | 0.66551 | 26620.4 | 0.29747 | 14873.5 | 1 | 52000 | 21311.6 | 0 | 0 | 5308.8 | 14873.5 | 20182.3 | 0 | 100000 | 0 | 0 | 0 | 0 | 0
2022011515 | 7 | 0.60779 | 72934.8 | 0.66338 | 26535.2 | 0.28455 | 14227.5 | 1 | 52000 | 20934.8 | 0 | 0 | 5600.4 | 14227.5 | 19827.9 | 0 | 100000 | 0 | 0 | 0 | 0 | 0
2022011516 | 7 | 0.60869 | 73042.8 | 0.65749 | 26299.6 | 0.25604 | 12802 | 1 | 52000 | 21042.8 | 0 | 0 | 5256.8 | 12802 | 18058.8 | 0 | 100000 | 0 | 0 | 0 | 0 | 0
2022011517 | 7 | 0.61725 | 74070 | 0.65626 | 26250.4 | 0.22978 | 11489 | 1 | 52000 | 22070 | 0 | 0 | 4180.4 | 11489 | 15669.4 | 0 | 100000 | 0 | 0 | 0 | 0 | 0
2022011518 | 7 | 0.63901 | 76681.2 | 0.6593 | 26372 | 0.07749 | 3874.5 | 1 | 52000 | 24681.2 | 0 | 0 | 1690.8 | 3874.5 | 5565.3 | 0 | 100000 | 0 | 0 | 0 | 0 | 0
2022011519 | 7 | 0.66386 | 79663.2 | 0.59569 | 23827.6 | 0.00016 | 8 | 1 | 52000 | 23827.6 | 8 | 0 | 0 | 0 | 0 | 3827.6 | 96172.4 | 3827.6 | 0 | 0 | 0 | 0
2022011520 | 7 | 0.66565 | 79878 | 0.52662 | 21064.8 | 0 | 0 | 1 | 52000 | 21064.8 | 0 | 0 | 0 | 0 | 0 | 6813.2 | 89359.2 | 6813.2 | 0 | 0 | 0 | 0
2022011521 | 7 | 0.66202 | 79442.4 | 0.49602 | 19840.8 | 0 | 0 | 1 | 52000 | 19840.8 | 0 | 0 | 0 | 0 | 0 | 7601.6 | 81757.6 | 7601.6 | 0 | 0 | 0 | 0
2022011522 | 7 | 0.65286 | 78343.2 | 0.44715 | 17886 | 0 | 0 | 1 | 52000 | 17886 | 0 | 0 | 0 | 0 | 0 | 8457.2 | 73300.4 | 8457.2 | 0 | 0 | 0 | 0
2022011523 | 7 | 0.63666 | 76399.2 | 0.39348 | 15739.2 | 0 | 0 | 1 | 52000 | 15739.2 | 0 | 0 | 0 | 0 | 0 | 8660 | 64640.4 | 8660 | 0 | 0 | 0 | 0
2022011524 | 7 | 0.62087 | 74504.4 | 0.34366 | 13746.4 | 0 | 0 | 1 | 52000 | 13746.4 | 0 | 0 | 0 | 0 | 0 | 8758 | 55882.4 | 8758 | 0 | 0 | 0 | 0
2022011601 | 1 | 0.60801 | 72961.2 | 0.30827 | 12330.8 | 0 | 0 | 1 | 52000 | 12330.8 | 0 | 0 | 0 | 0 | 0 | 8630.4 | 47252 | 8630.4 | 0 | 0 | 0 | 0
2022011602 | 1 | 0.60182 | 72218.4 | 0.28555 | 11422 | 0 | 0 | 1 | 52000 | 11422 | 0 | 0 | 0 | 0 | 0 | 8796.4 | 38455.6 | 8796.4 | 0 | 0 | 0 | 0
2022011603 | 1 | 0.59991 | 71989.2 | 0.26935 | 10774 | 0 | 0 | 1 | 52000 | 10774 | 0 | 0 | 0 | 0 | 0 | 9215.2 | 29240.4 | 9215.2 | 0 | 0 | 0 | 0
2022011604 | 1 | 0.60385 | 72462 | 0.27203 | 10881.2 | 0 | 0 | 1 | 52000 | 10881.2 | 0 | 0 | 0 | 0 | 0 | 9580.8 | 19659.6 | 9580.8 | 0 | 0 | 0 | 0
2022011605 | 1 | 0.61163 | 73395.6 | 0.27794 | 11117.6 | 0 | 0 | 1 | 52000 | 11117.6 | 0 | 0 | 0 | 0 | 0 | 10278 | 9381.6 | 10278 | 0 | 0 | 0 | 0
2022011606 | 1 | 0.62513 | 75015.6 | 0.28523 | 11409.2 | 0 | 0 | 1 | 52000 | 11409.2 | 0 | 0 | 0 | 0 | 0 | 11606.4 | 0 | 9381.6 | 0 | 0 | 0 | 2224.8
2022011607 | 1 | 0.64278 | 77133.6 | 0.26926 | 10770.4 | 0 | 0 | 1 | 52000 | 10770.4 | 0 | 0 | 0 | 0 | 0 | 14363.2 | 0 | 0 | 0 | 0 | 0 | 14363.2
2022011608 | 1 | 0.66183 | 79419.6 | 0.28886 | 11554.4 | 0.00644 | 322 | 1 | 52000 | 11554.4 | 322 | 0 | 0 | 0 | 0 | 15543.2 | 0 | 0 | 0 | 0 | 0 | 15543.2
2022011609 | 1 | 0.66397 | 79676.4 | 0.28989 | 11595.6 | 0.2813 | 14065 | 1 | 52000 | 11595.6 | 14065 | 0 | 0 | 0 | 0 | 2015.8 | 0 | 0 | 0 | 0 | 0 | 2015.8
2022011610 | 1 | 0.64599 | 77518.8 | 0.22942 | 9176.8 | 0.72548 | 36274 | 1 | 52000 | 9176.8 | 16342 | 0 | 0 | 19932 | 19932 | 0 | 16942.2 | 0 | 0 | 0 | 16942.2 | 0
2022011611 | 1 | 0.61513 | 73815.6 | 0.15705 | 6282 | 0.77287 | 38643.5 | 1 | 52000 | 6282 | 15533.6 | 0 | 0 | 23109.9 | 23109.9 | 0 | 36585.615 | 0 | 0 | 0 | 19643.415 | 0
2022011612 | 1 | 0.5828 | 69936 | 0.12321 | 4928.4 | 0.74401 | 37200.5 | 1 | 52000 | 4928.4 | 13007.6 | 0 | 0 | 24192.9 | 24192.9 | 0 | 57149.58 | 0 | 0 | 0 | 20563.965 | 0
2022011613 | 1 | 0.5519 | 66228 | 0.12182 | 4872.8 | 0.719 | 35950 | 1 | 52000 | 4872.8 | 9355.2 | 0 | 0 | 26594.8 | 26594.8 | 0 | 79755.16 | 0 | 0 | 0 | 22605.58 | 0
2022011614 | 1 | 0.52626 | 63151.2 | 0.14343 | 5737.2 | 0.71902 | 35951 | 1 | 52000 | 5737.2 | 5414 | 0 | 0 | 30537 | 30537 | 0 | 100000 | 0 | 0 | 0 | 20244.84 | 0
2022011615 | 1 | 0.50762 | 60914.4 | 0.13834 | 5533.6 | 0.74722 | 37361 | 1 | 52000 | 5533.6 | 3380.8 | 0 | 0 | 33980.2 | 33980.2 | 0 | 100000 | 0 | 0 | 0 | 0 | 0
2022011616 | 1 | 0.49729 | 59674.8 | 0.11237 | 4494.8 | 0.76119 | 38059.5 | 1 | 52000 | 4494.8 | 3180 | 0 | 0 | 34879.5 | 34879.5 | 0 | 100000 | 0 | 0 | 0 | 0 | 0
2022011617 | 1 | 0.49505 | 59406 | 0.08808 | 3523.2 | 0.63101 | 31550.5 | 1 | 52000 | 3523.2 | 3882.8 | 0 | 0 | 27667.7 | 27667.7 | 0 | 100000 | 0 | 0 | 0 | 0 | 0
2022011618 | 1 | 0.51363 | 61635.6 | 0.05384 | 2153.6 | 0.16338 | 8169 | 1 | 52000 | 2153.6 | 7482 | 0 | 0 | 687 | 687 | 0 | 100000 | 0 | 0 | 0 | 0 | 0
2022011619 | 1 | 0.54504 | 65404.8 | 0.05646 | 2258.4 | 0.00024 | 12 | 1 | 52000 | 2258.4 | 12 | 0 | 0 | 0 | 0 | 11134.4 | 88865.6 | 11134.4 | 0 | 0 | 0 | 0
2022011620 | 1 | 0.56094 | 67312.8 | 0.0768 | 3072 | 0 | 0 | 1 | 52000 | 3072 | 0 | 0 | 0 | 0 | 0 | 12240.8 | 76624.8 | 12240.8 | 0 | 0 | 0 | 0
2022011621 | 1 | 0.56499 | 67798.8 | 0.09613 | 3845.2 | 0 | 0 | 1 | 52000 | 3845.2 | 0 | 0 | 0 | 0 | 0 | 11953.6 | 64671.2 | 11953.6 | 0 | 0 | 0 | 0
2022011622 | 1 | 0.56436 | 67723.2 | 0.12157 | 4862.8 | 0 | 0 | 1 | 52000 | 4862.8 | 0 | 0 | 0 | 0 | 0 | 10860.4 | 53810.8 | 10860.4 | 0 | 0 | 0 | 0
2022011623 | 1 | 0.5547 | 66564 | 0.1516 | 6064 | 0 | 0 | 1 | 52000 | 6064 | 0 | 0 | 0 | 0 | 0 | 8500 | 45310.8 | 8500 | 0 | 0 | 0 | 0
2022011624 | 1 | 0.54487 | 65384.4 | 0.16976 | 6790.4 | 0 | 0 | 1 | 52000 | 6790.4 | 0 | 0 | 0 | 0 | 0 | 6594 | 38716.8 | 6594 | 0 | 0 | 0 | 0
2022011701 | 2 | 0.54086 | 64903.2 | 0.15483 | 6193.2 | 0 | 0 | 1 | 52000 | 6193.2 | 0 | 0 | 0 | 0 | 0 | 6710 | 32006.8 | 6710 | 0 | 0 | 0 | 0
2022011702 | 2 | 0.54101 | 64921.2 | 0.15955 | 6382 | 0 | 0 | 1 | 52000 | 6382 | 0 | 0 | 0 | 0 | 0 | 6539.2 | 25467.6 | 6539.2 | 0 | 0 | 0 | 0
2022011703 | 2 | 0.54662 | 65594.4 | 0.16056 | 6422.4 | 0 | 0 | 1 | 52000 | 6422.4 | 0 | 0 | 0 | 0 | 0 | 7172 | 18295.6 | 7172 | 0 | 0 | 0 | 0
2022011704 | 2 | 0.55836 | 67003.2 | 0.16785 | 6714 | 0 | 0 | 1 | 52000 | 6714 | 0 | 0 | 0 | 0 | 0 | 8289.2 | 10006.4 | 8289.2 | 0 | 0 | 0 | 0
2022011705 | 2 | 0.57624 | 69148.8 | 0.16405 | 6562 | 0 | 0 | 1 | 52000 | 6562 | 0 | 0 | 0 | 0 | 0 | 10586.8 | 0 | 10006.4 | 0 | 0 | 0 | 580.4
2022011706 | 2 | 0.60777 | 72932.4 | 0.15527 | 6210.8 | 0 | 0 | 1 | 52000 | 6210.8 | 0 | 0 | 0 | 0 | 0 | 14721.6 | 0 | 0 | 0 | 0 | 0 | 14721.6
2022011707 | 2 | 0.64506 | 77407.2 | 0.14645 | 5858 | 0 | 0 | 1 | 52000 | 5858 | 0 | 0 | 0 | 0 | 0 | 19549.2 | 0 | 0 | 0 | 0 | 0 | 19549.2
2022011708 | 2 | 0.6713 | 80556 | 0.14444 | 5777.6 | 0.00731 | 365.5 | 1 | 52000 | 5777.6 | 365.5 | 0 | 0 | 0 | 0 | 22412.9 | 0 | 0 | 0 | 0 | 0 | 22412.9
2022011709 | 2 | 0.66246 | 79495.2 | 0.15279 | 6111.6 | 0.27272 | 13636 | 1 | 52000 | 6111.6 | 13636 | 0 | 0 | 0 | 0 | 7747.6 | 0 | 0 | 0 | 0 | 0 | 7747.6
2022011710 | 2 | 0.62885 | 75462 | 0.11573 | 4629.2 | 0.68042 | 34021 | 1 | 52000 | 4629.2 | 18832.8 | 0 | 0 | 15188.2 | 15188.2 | 0 | 12909.97 | 0 | 0 | 0 | 12909.97 | 0
2022011711 | 2 | 0.59322 | 71186.4 | 0.13433 | 5373.2 | 0.72329 | 36164.5 | 1 | 52000 | 5373.2 | 13813.2 | 0 | 0 | 22351.3 | 22351.3 | 0 | 31908.575 | 0 | 0 | 0 | 18998.605 | 0
2022011712 | 2 | 0.56374 | 67648.8 | 0.17346 | 6938.4 | 0.69438 | 34719 | 1 | 52000 | 6938.4 | 8710.4 | 0 | 0 | 26008.6 | 26008.6 | 0 | 54015.885 | 0 | 0 | 0 | 22107.31 | 0
2022011713 | 2 | 0.54002 | 64802.4 | 0.18829 | 7531.6 | 0.67013 | 33506.5 | 1 | 52000 | 7531.6 | 5270.8 | 0 | 0 | 28235.7 | 28235.7 | 0 | 78016.23 | 0 | 0 | 0 | 24000.345 | 0
2022011714 | 2 | 0.52154 | 62584.8 | 0.22976 | 9190.4 | 0.66172 | 33086 | 1 | 52000 | 9190.4 | 1394.4 | 0 | 0 | 31691.6 | 31691.6 | 0 | 100000 | 0 | 0 | 0 | 21983.77 | 0
2022011715 | 2 | 0.51025 | 61230 | 0.27878 | 11151.2 | 0.66342 | 33171 | 1 | 52000 | 9230 | 0 | 0 | 1921.2 | 33171 | 35092.2 | 0 | 100000 | 0 | 0 | 0 | 0 | 0
2022011716 | 2 | 0.5053 | 60636 | 0.33107 | 13242.8 | 0.57477 | 28738.5 | 1 | 52000 | 8636 | 0 | 0 | 4606.8 | 28738.5 | 33345.3 | 0 | 100000 | 0 | 0 | 0 | 0 | 0
2022011717 | 2 | 0.50704 | 60844.8 | 0.36758 | 14703.2 | 0.4047 | 20235 | 1 | 52000 | 8844.8 | 0 | 0 | 5858.4 | 20235 | 26093.4 | 0 | 100000 | 0 | 0 | 0 | 0 | 0
2022011718 | 2 | 0.5189 | 62268 | 0.37775 | 15110 | 0.1353 | 6765 | 1 | 52000 | 10268 | 0 | 0 | 4842 | 6765 | 11607 | 0 | 100000 | 0 | 0 | 0 | 0 | 0
2022011719 | 2 | 0.54779 | 65734.8 | 0.47235 | 18894 | 0.00123 | 61.5 | 1 | 52000 | 13734.8 | 0 | 0 | 5159.2 | 61.5 | 5220.7 | 0 | 100000 | 0 | 0 | 0 | 0 | 0
2022011720 | 2 | 0.55398 | 66477.6 | 0.53992 | 21596.8 | 0 | 0 | 1 | 52000 | 14477.6 | 0 | 0 | 7119.2 | 0 | 7119.2 | 0 | 100000 | 0 | 0 | 0 | 0 | 0
2022011721 | 2 | 0.55066 | 66079.2 | 0.55733 | 22293.2 | 0 | 0 | 1 | 52000 | 14079.2 | 0 | 0 | 8214 | 0 | 8214 | 0 | 100000 | 0 | 0 | 0 | 0 | 0
2022011722 | 2 | 0.53986 | 64783.2 | 0.57432 | 22972.8 | 0 | 0 | 1 | 52000 | 12783.2 | 0 | 0 | 10189.6 | 0 | 10189.6 | 0 | 100000 | 0 | 0 | 0 | 0 | 0
2022011723 | 2 | 0.51971 | 62365.2 | 0.57849 | 23139.6 | 0 | 0 | 1 | 52000 | 10365.2 | 0 | 0 | 12774.4 | 0 | 12774.4 | 0 | 100000 | 0 | 0 | 0 | 0 | 0
2022011724 | 2 | 0.49876 | 59851.2 | 0.58271 | 23308.4 | 0 | 0 | 1 | 52000 | 7851.2 | 0 | 0 | 15457.2 | 0 | 15457.2 | 0 | 100000 | 0 | 0 | 0 | 0 | 0
2022011801 | 3 | 0.48684 | 58420.8 | 0.58259 | 23303.6 | 0 | 0 | 1 | 52000 | 6420.8 | 0 | 0 | 16882.8 | 0 | 16882.8 | 0 | 100000 | 0 | 0 | 0 | 0 | 0
2022011802 | 3 | 0.48165 | 57798 | 0.581 | 23240 | 0 | 0 | 1 | 52000 | 5798 | 0 | 0 | 17442 | 0 | 17442 | 0 | 100000 | 0 | 0 | 0 | 0 | 0
2022011803 | 3 | 0.48248 | 57897.6 | 0.58294 | 23317.6 | 0 | 0 | 1 | 52000 | 5897.6 | 0 | 0 | 17420 | 0 | 17420 | 0 | 100000 | 0 | 0 | 0 | 0 | 0
2022011804 | 3 | 0.4887 | 58644 | 0.58228 | 23291.2 | 0 | 0 | 1 | 52000 | 6644 | 0 | 0 | 16647.2 | 0 | 16647.2 | 0 | 100000 | 0 | 0 | 0 | 0 | 0
2022011805 | 3 | 0.5028 | 60336 | 0.58669 | 23467.6 | 0 | 0 | 1 | 52000 | 8336 | 0 | 0 | 15131.6 | 0 | 15131.6 | 0 | 100000 | 0 | 0 | 0 | 0 | 0
2022011806 | 3 | 0.5345 | 64140 | 0.60275 | 24110 | 0 | 0 | 1 | 52000 | 12140 | 0 | 0 | 11970 | 0 | 11970 | 0 | 100000 | 0 | 0 | 0 | 0 | 0
2022011807 | 3 | 0.58194 | 69832.8 | 0.6403 | 25612 | 0 | 0 | 1 | 52000 | 17832.8 | 0 | 0 | 7779.2 | 0 | 7779.2 | 0 | 100000 | 0 | 0 | 0 | 0 | 0
2022011808 | 3 | 0.60087 | 72104.4 | 0.64226 | 25690.4 | 0.00397 | 198.5 | 1 | 52000 | 20104.4 | 0 | 0 | 5586 | 198.5 | 5784.5 | 0 | 100000 | 0 | 0 | 0 | 0 | 0
2022011809 | 3 | 0.58729 | 70474.8 | 0.5906 | 23624 | 0.20348 | 10174 | 1 | 52000 | 18474.8 | 0 | 0 | 5149.2 | 10174 | 15323.2 | 0 | 100000 | 0 | 0 | 0 | 0 | 0
2022011810 | 3 | 0.56531 | 67837.2 | 0.48489 | 19395.6 | 0.48452 | 24226 | 1 | 52000 | 15837.2 | 0 | 0 | 3558.4 | 24226 | 27784.4 | 0 | 100000 | 0 | 0 | 0 | 0 | 0
2022011811 | 3 | 0.54478 | 65373.6 | 0.50517 | 20206.8 | 0.58099 | 29049.5 | 1 | 52000 | 13373.6 | 0 | 0 | 6833.2 | 29049.5 | 35882.7 | 0 | 100000 | 0 | 0 | 0 | 0 | 0
2022011812 | 3 | 0.52944 | 63532.8 | 0.54199 | 21679.6 | 0.52613 | 26306.5 | 1 | 52000 | 11532.8 | 0 | 0 | 10146.8 | 26306.5 | 36453.3 | 0 | 100000 | 0 | 0 | 0 | 0 | 0
2022011813 | 3 | 0.51711 | 62053.2 | 0.57573 | 23029.2 | 0.3764 | 18820 | 1 | 52000 | 10053.2 | 0 | 0 | 12976 | 18820 | 31796 | 0 | 100000 | 0 | 0 | 0 | 0 | 0
2022011814 | 3 | 0.51117 | 61340.4 | 0.57271 | 22908.4 | 0.35366 | 17683 | 1 | 52000 | 9340.4 | 0 | 0 | 13568 | 17683 | 31251 | 0 | 100000 | 0 | 0 | 0 | 0 | 0
2022011815 | 3 | 0.50862 | 61034.4 | 0.57083 | 22833.2 | 0.34997 | 17498.5 | 1 | 52000 | 9034.4 | 0 | 0 | 13798.8 | 17498.5 | 31297.3 | 0 | 100000 | 0 | 0 | 0 | 0 | 0
2022011816 | 3 | 0.50891 | 61069.2 | 0.56602 | 22640.8 | 0.36161 | 18080.5 | 1 | 52000 | 9069.2 | 0 | 0 | 13571.6 | 18080.5 | 31652.1 | 0 | 100000 | 0 | 0 | 0 | 0 | 0
2022011817 | 3 | 0.51173 | 61407.6 | 0.55404 | 22161.6 | 0.32793 | 16396.5 | 1 | 52000 | 9407.6 | 0 | 0 | 12754 | 16396.5 | 29150.5 | 0 | 100000 | 0 | 0 | 0 | 0 | 0
2022011818 | 3 | 0.51759 | 62110.8 | 0.50049 | 20019.6 | 0.09998 | 4999 | 1 | 52000 | 10110.8 | 0 | 0 | 9908.8 | 4999 | 14907.8 | 0 | 100000 | 0 | 0 | 0 | 0 | 0
2022011819 | 3 | 0.53535 | 64242 | 0.43664 | 17465.6 | 0.00059 | 29.5 | 1 | 52000 | 12242 | 0 | 0 | 5223.6 | 29.5 | 5253.1 | 0 | 100000 | 0 | 0 | 0 | 0 | 0
2022011820 | 3 | 0.53178 | 63813.6 | 0.46342 | 18536.8 | 0 | 0 | 1 | 52000 | 11813.6 | 0 | 0 | 6723.2 | 0 | 6723.2 | 0 | 100000 | 0 | 0 | 0 | 0 | 0
2022011821 | 3 | 0.52148 | 62577.6 | 0.51393 | 20557.2 | 0 | 0 | 1 | 52000 | 10577.6 | 0 | 0 | 9979.6 | 0 | 9979.6 | 0 | 100000 | 0 | 0 | 0 | 0 | 0
2022011822 | 3 | 0.5031 | 60372 | 0.5456 | 21824 | 0 | 0 | 1 | 52000 | 8372 | 0 | 0 | 13452 | 0 | 13452 | 0 | 100000 | 0 | 0 | 0 | 0 | 0
2022011823 | 3 | 0.47725 | 57270 | 0.52811 | 21124.4 | 0 | 0 | 1 | 52000 | 5270 | 0 | 0 | 15854.4 | 0 | 15854.4 | 0 | 100000 | 0 | 0 | 0 | 0 | 0
2022011824 | 3 | 0.45037 | 54044.4 | 0.52929 | 21171.6 | 0 | 0 | 1 | 52000 | 2044.4 | 0 | 0 | 19127.2 | 0 | 19127.2 | 0 | 100000 | 0 | 0 | 0 | 0 | 0
2022011901 | 4 | 0.43155 | 51786 | 0.49645 | 19858 | 0 | 0 | 1 | 51786 | 0 | 0 | 214 | 19858 | 0 | 20072 | 0 | 100000 | 0 | 0 | 0 | 0 | 0
2022011902 | 4 | 0.41947 | 50336.4 | 0.47911 | 19164.4 | 0 | 0 | 1 | 50336.4 | 0 | 0 | 1663.6 | 19164.4 | 0 | 20828 | 0 | 100000 | 0 | 0 | 0 | 0 | 0
2022011903 | 4 | 0.4152 | 49824 | 0.46147 | 18458.8 | 0 | 0 | 1 | 49824 | 0 | 0 | 2176 | 18458.8 | 0 | 20634.8 | 0 | 100000 | 0 | 0 | 0 | 0 | 0
2022011904 | 4 | 0.41719 | 50062.8 | 0.49055 | 19622 | 0 | 0 | 1 | 50062.8 | 0 | 0 | 1937.2 | 19622 | 0 | 21559.2 | 0 | 100000 | 0 | 0 | 0 | 0 | 0
2022011905 | 4 | 0.42441 | 50929.2 | 0.48976 | 19590.4 | 0 | 0 | 1 | 50929.2 | 0 | 0 | 1070.8 | 19590.4 | 0 | 20661.2 | 0 | 100000 | 0 | 0 | 0 | 0 | 0
2022011906 | 4 | 0.44773 | 53727.6 | 0.47412 | 18964.8 | 0 | 0 | 1 | 52000 | 1727.6 | 0 | 0 | 17237.2 | 0 | 17237.2 | 0 | 100000 | 0 | 0 | 0 | 0 | 0
2022011907 | 4 | 0.48755 | 58506 | 0.49804 | 19921.6 | 0 | 0 | 1 | 52000 | 6506 | 0 | 0 | 13415.6 | 0 | 13415.6 | 0 | 100000 | 0 | 0 | 0 | 0 | 0
2022011908 | 4 | 0.50798 | 60957.6 | 0.53184 | 21273.6 | 0.00289 | 144.5 | 1 | 52000 | 8957.6 | 0 | 0 | 12316 | 144.5 | 12460.5 | 0 | 100000 | 0 | 0 | 0 | 0 | 0
2022011909 | 4 | 0.51177 | 61412.4 | 0.51355 | 20542 | 0.1946 | 9730 | 1 | 52000 | 9412.4 | 0 | 0 | 11129.6 | 9730 | 20859.6 | 0 | 100000 | 0 | 0 | 0 | 0 | 0
2022011910 | 4 | 0.51865 | 62238 | 0.46897 | 18758.8 | 0.56233 | 28116.5 | 1 | 52000 | 10238 | 0 | 0 | 8520.8 | 28116.5 | 36637.3 | 0 | 100000 | 0 | 0 | 0 | 0 | 0
2022011911 | 4 | 0.52397 | 62876.4 | 0.51289 | 20515.6 | 0.45916 | 22958 | 1 | 52000 | 10876.4 | 0 | 0 | 9639.2 | 22958 | 32597.2 | 0 | 100000 | 0 | 0 | 0 | 0 | 0
2022011912 | 4 | 0.52538 | 63045.6 | 0.54383 | 21753.2 | 0.34034 | 17017 | 1 | 52000 | 11045.6 | 0 | 0 | 10707.6 | 17017 | 27724.6 | 0 | 100000 | 0 | 0 | 0 | 0 | 0
2022011913 | 4 | 0.52843 | 63411.6 | 0.52318 | 20927.2 | 0.31487 | 15743.5 | 1 | 52000 | 11411.6 | 0 | 0 | 9515.6 | 15743.5 | 25259.1 | 0 | 100000 | 0 | 0 | 0 | 0 | 0
2022011914 | 4 | 0.53371 | 64045.2 | 0.53549 | 21419.6 | 0.29605 | 14802.5 | 1 | 52000 | 12045.2 | 0 | 0 | 9374.4 | 14802.5 | 24176.9 | 0 | 100000 | 0 | 0 | 0 | 0 | 0
2022011915 | 4 | 0.53707 | 64448.4 | 0.54347 | 21738.8 | 0.27231 | 13615.5 | 1 | 52000 | 12448.4 | 0 | 0 | 9290.4 | 13615.5 | 22905.9 | 0 | 100000 | 0 | 0 | 0 | 0 | 0
2022011916 | 4 | 0.53987 | 64784.4 | 0.58186 | 23274.4 | 0.18862 | 9431 | 1 | 52000 | 12784.4 | 0 | 0 | 10490 | 9431 | 19921 | 0 | 100000 | 0 | 0 | 0 | 0 | 0
2022011917 | 4 | 0.54565 | 65478 | 0.60894 | 24357.6 | 0.0961 | 4805 | 1 | 52000 | 13478 | 0 | 0 | 10879.6 | 4805 | 15684.6 | 0 | 100000 | 0 | 0 | 0 | 0 | 0
2022011918 | 4 | 0.56254 | 67504.8 | 0.61587 | 24634.8 | 0.04195 | 2097.5 | 1 | 52000 | 15504.8 | 0 | 0 | 9130 | 2097.5 | 11227.5 | 0 | 100000 | 0 | 0 | 0 | 0 | 0
2022011919 | 4 | 0.58351 | 70021.2 | 0.64454 | 25781.6 | 0.00025 | 12.5 | 1 | 52000 | 18021.2 | 0 | 0 | 7760.4 | 12.5 | 7772.9 | 0 | 100000 | 0 | 0 | 0 | 0 | 0
2022011920 | 4 | 0.58669 | 70402.8 | 0.64773 | 25909.2 | 0 | 0 | 1 | 52000 | 18402.8 | 0 | 0 | 7506.4 | 0 | 7506.4 | 0 | 100000 | 0 | 0 | 0 | 0 | 0
2022011921 | 4 | 0.584 | 70080 | 0.62892 | 25156.8 | 0 | 0 | 1 | 52000 | 18080 | 0 | 0 | 7076.8 | 0 | 7076.8 | 0 | 100000 | 0 | 0 | 0 | 0 | 0
2022011922 | 4 | 0.57477 | 68972.4 | 0.6044 | 24176 | 0 | 0 | 1 | 52000 | 16972.4 | 0 | 0 | 7203.6 | 0 | 7203.6 | 0 | 100000 | 0 | 0 | 0 | 0 | 0
2022011923 | 4 | 0.55323 | 66387.6 | 0.58661 | 23464.4 | 0 | 0 | 1 | 52000 | 14387.6 | 0 | 0 | 9076.8 | 0 | 9076.8 | 0 | 100000 | 0 | 0 | 0 | 0 | 0
2022011924 | 4 | 0.53553 | 64263.6 | 0.58893 | 23557.2 | 0 | 0 | 1 | 52000 | 12263.6 | 0 | 0 | 11293.6 | 0 | 11293.6 | 0 | 100000 | 0 | 0 | 0 | 0 | 0
2022012001 | 5 | 0.52786 | 63343.2 | 0.6052 | 24208 | 0 | 0 | 1 | 52000 | 11343.2 | 0 | 0 | 12864.8 | 0 | 12864.8 | 0 | 100000 | 0 | 0 | 0 | 0 | 0
2022012002 | 5 | 0.52793 | 63351.6 | 0.6044 | 24176 | 0 | 0 | 1 | 52000 | 11351.6 | 0 | 0 | 12824.4 | 0 | 12824.4 | 0 | 100000 | 0 | 0 | 0 | 0 | 0
2022012003 | 5 | 0.53472 | 64166.4 | 0.61468 | 24587.2 | 0 | 0 | 1 | 52000 | 12166.4 | 0 | 0 | 12420.8 | 0 | 12420.8 | 0 | 100000 | 0 | 0 | 0 | 0 | 0
2022012004 | 5 | 0.55034 | 66040.8 | 0.62988 | 25195.2 | 0 | 0 | 1 | 52000 | 14040.8 | 0 | 0 | 11154.4 | 0 | 11154.4 | 0 | 100000 | 0 | 0 | 0 | 0 | 0
2022012005 | 5 | 0.57247 | 68696.4 | 0.64419 | 25767.6 | 0 | 0 | 1 | 52000 | 16696.4 | 0 | 0 | 9071.2 | 0 | 9071.2 | 0 | 100000 | 0 | 0 | 0 | 0 | 0
2022012006 | 5 | 0.61214 | 73456.8 | 0.64809 | 25923.6 | 0 | 0 | 1 | 52000 | 21456.8 | 0 | 0 | 4466.8 | 0 | 4466.8 | 0 | 100000 | 0 | 0 | 0 | 0 | 0
2022012007 | 5 | 0.66987 | 80384.4 | 0.63835 | 25534 | 0 | 0 | 1 | 52000 | 25534 | 0 | 0 | 0 | 0 | 0 | 2850.4 | 97149.6 | 2850.4 | 0 | 0 | 0 | 0
2022012008 | 5 | 0.70905 | 85086 | 0.63118 | 25247.2 | 0.00078 | 39 | 1 | 52000 | 25247.2 | 39 | 0 | 0 | 0 | 0 | 7799.8 | 89349.8 | 7799.8 | 0 | 0 | 0 | 0
2022012009 | 5 | 0.72637 | 87164.4 | 0.6092 | 24368 | 0.03403 | 1701.5 | 1 | 52000 | 24368 | 1701.5 | 0 | 0 | 0 | 0 | 9094.9 | 80254.9 | 9094.9 | 0 | 0 | 0 | 0
2022012010 | 5 | 0.74046 | 88855.2 | 0.57289 | 22915.6 | 0.11448 | 5724 | 1 | 52000 | 22915.6 | 5724 | 0 | 0 | 0 | 0 | 8215.6 | 72039.3 | 8215.6 | 0 | 0 | 0 | 0
2022012011 | 5 | 0.74597 | 89516.4 | 0.54664 | 21865.6 | 0.1804 | 9020 | 1 | 52000 | 21865.6 | 9020 | 0 | 0 | 0 | 0 | 6630.8 | 65408.5 | 6630.8 | 0 | 0 | 0 | 0
2022012012 | 5 | 0.74371 | 89245.2 | 0.52692 | 21076.8 | 0.25905 | 12952.5 | 1 | 52000 | 21076.8 | 12952.5 | 0 | 0 | 0 | 0 | 3215.9 | 62192.6 | 3215.9 | 0 | 0 | 0 | 0
2022012013 | 5 | 0.73312 | 87974.4 | 0.50478 | 20191.2 | 0.29979 | 14989.5 | 1 | 52000 | 20191.2 | 14989.5 | 0 | 0 | 0 | 0 | 793.7 | 61398.9 | 793.7 | 0 | 0 | 0 | 0
2022012014 | 5 | 0.72292 | 86750.4 | 0.47083 | 18833.2 | 0.33787 | 16893.5 | 1 | 52000 | 18833.2 | 15917.2 | 0 | 0 | 976.3 | 976.3 | 0 | 62228.755 | 0 | 0 | 0 | 829.855 | 0
2022012015 | 5 | 0.7122 | 85464 | 0.43848 | 17539.2 | 0.34922 | 17461 | 1 | 52000 | 17539.2 | 15924.8 | 0 | 0 | 1536.2 | 1536.2 | 0 | 63534.525 | 0 | 0 | 0 | 1305.77 | 0
2022012016 | 5 | 0.71289 | 85546.8 | 0.42528 | 17011.2 | 0.27388 | 13694 | 1 | 52000 | 17011.2 | 13694 | 0 | 0 | 0 | 0 | 2841.6 | 60692.925 | 2841.6 | 0 | 0 | 0 | 0
2022012017 | 5 | 0.7279 | 87348 | 0.39201 | 15680.4 | 0.17055 | 8527.5 | 1 | 52000 | 15680.4 | 8527.5 | 0 | 0 | 0 | 0 | 11140.1 | 49552.825 | 11140.1 | 0 | 0 | 0 | 0
2022012018 | 5 | 0.75263 | 90315.6 | 0.33387 | 13354.8 | 0.05029 | 2514.5 | 1 | 52000 | 13354.8 | 2514.5 | 0 | 0 | 0 | 0 | 22446.3 | 27106.525 | 22446.3 | 0 | 0 | 0 | 0
2022012019 | 5 | 0.77695 | 93234 | 0.2811 | 11244 | 0.00049 | 24.5 | 1 | 52000 | 11244 | 24.5 | 0 | 0 | 0 | 0 | 29965.5 | 0 | 27106.525 | 0 | 0 | 0 | 2858.975
2022012020 | 5 | 0.77522 | 93026.4 | 0.26939 | 10775.6 | 0 | 0 | 1 | 52000 | 10775.6 | 0 | 0 | 0 | 0 | 0 | 30250.8 | 0 | 0 | 0 | 0 | 0 | 30250.8
2022012021 | 5 | 0.76644 | 91972.8 | 0.24251 | 9700.4 | 0 | 0 | 1 | 52000 | 9700.4 | 0 | 0 | 0 | 0 | 0 | 30272.4 | 0 | 0 | 0 | 0 | 0 | 30272.4
2022012022 | 5 | 0.74711 | 89653.2 | 0.21329 | 8531.6 | 0 | 0 | 1 | 52000 | 8531.6 | 0 | 0 | 0 | 0 | 0 | 29121.6 | 0 | 0 | 0 | 0 | 0 | 29121.6
2022012023 | 5 | 0.71737 | 86084.4 | 0.19792 | 7916.8 | 0 | 0 | 1 | 52000 | 7916.8 | 0 | 0 | 0 | 0 | 0 | 26167.6 | 0 | 0 | 0 | 0 | 0 | 26167.6
2022012024 | 5 | 0.69313 | 83175.6 | 0.19836 | 7934.4 | 0 | 0 | 1 | 52000 | 7934.4 | 0 | 0 | 0 | 0 | 0 | 23241.2 | 0 | 0 | 0 | 0 | 0 | 23241.2
2022012101 | 6 | 0.67865 | 81438 | 0.20034 | 8013.6 | 0 | 0 | 1 | 52000 | 8013.6 | 0 | 0 | 0 | 0 | 0 | 21424.4 | 0 | 0 | 0 | 0 | 0 | 21424.4
2022012102 | 6 | 0.67184 | 80620.8 | 0.20902 | 8360.8 | 0 | 0 | 1 | 52000 | 8360.8 | 0 | 0 | 0 | 0 | 0 | 20260 | 0 | 0 | 0 | 0 | 0 | 20260
2022012103 | 6 | 0.67074 | 80488.8 | 0.19977 | 7990.8 | 0 | 0 | 1 | 52000 | 7990.8 | 0 | 0 | 0 | 0 | 0 | 20498 | 0 | 0 | 0 | 0 | 0 | 20498
2022012104 | 6 | 0.67867 | 81440.4 | 0.17616 | 7046.4 | 0 | 0 | 1 | 52000 | 7046.4 | 0 | 0 | 0 | 0 | 0 | 22394 | 0 | 0 | 0 | 0 | 0 | 22394
2022012105 | 6 | 0.69337 | 83204.4 | 0.16332 | 6532.8 | 0 | 0 | 1 | 52000 | 6532.8 | 0 | 0 | 0 | 0 | 0 | 24671.6 | 0 | 0 | 0 | 0 | 0 | 24671.6
2022012106 | 6 | 0.72506 | 87007.2 | 0.16275 | 6510 | 0 | 0 | 1 | 52000 | 6510 | 0 | 0 | 0 | 0 | 0 | 28497.2 | 0 | 0 | 0 | 0 | 0 | 28497.2
2022012107 | 6 | 0.77053 | 92463.6 | 0.16199 | 6479.6 | 0 | 0 | 1 | 52000 | 6479.6 | 0 | 0 | 0 | 0 | 0 | 33984 | 0 | 0 | 0 | 0 | 0 | 33984
2022012108 | 6 | 0.79549 | 95458.8 | 0.16647 | 6658.8 | 0.00345 | 172.5 | 1 | 52000 | 6658.8 | 172.5 | 0 | 0 | 0 | 0 | 36627.5 | 0 | 0 | 0 | 0 | 0 | 36627.5
2022012109 | 6 | 0.78776 | 94531.2 | 0.16977 | 6790.8 | 0.2218 | 11090 | 1 | 52000 | 6790.8 | 11090 | 0 | 0 | 0 | 0 | 24650.4 | 0 | 0 | 0 | 0 | 0 | 24650.4
2022012110 | 6 | 0.76802 | 92162.4 | 0.13229 | 5291.6 | 0.61192 | 30596 | 1 | 52000 | 5291.6 | 30596 | 0 | 0 | 0 | 0 | 4274.8 | 0 | 0 | 0 | 0 | 0 | 4274.8
2022012111 | 6 | 0.74251 | 89101.2 | 0.13495 | 5398 | 0.67915 | 33957.5 | 1 | 52000 | 5398 | 31703.2 | 0 | 0 | 2254.3 | 2254.3 | 0 | 1916.155 | 0 | 0 | 0 | 1916.155 | 0
2022012112 | 6 | 0.7078 | 84936 | 0.14693 | 5877.2 | 0.68082 | 34041 | 1 | 52000 | 5877.2 | 27058.8 | 0 | 0 | 6982.2 | 6982.2 | 0 | 7851.025 | 0 | 0 | 0 | 5934.87 | 0
2022012113 | 6 | 0.67036 | 80443.2 | 0.17372 | 6948.8 | 0.6858 | 34290 | 1 | 52000 | 6948.8 | 21494.4 | 0 | 0 | 12795.6 | 12795.6 | 0 | 18727.285 | 0 | 0 | 0 | 10876.26 | 0
2022012114 | 6 | 0.63964 | 76756.8 | 0.17671 | 7068.4 | 0.69455 | 34727.5 | 1 | 52000 | 7068.4 | 17688.4 | 0 | 0 | 17039.1 | 17039.1 | 0 | 33210.52 | 0 | 0 | 0 | 14483.235 | 0
2022012115 | 6 | 0.61137 | 73364.4 | 0.19448 | 7779.2 | 0.7099 | 35495 | 1 | 52000 | 7779.2 | 13585.2 | 0 | 0 | 21909.8 | 21909.8 | 0 | 51833.85 | 0 | 0 | 0 | 18623.33 | 0
2022012116 | 6 | 0.59624 | 71548.8 | 0.20807 | 8322.8 | 0.74246 | 37123 | 1 | 52000 | 8322.8 | 11226 | 0 | 0 | 25897 | 25897 | 0 | 73846.3 | 0 | 0 | 0 | 22012.45 | 0
2022012117 | 6 | 0.59546 | 71455.2 | 0.21087 | 8434.8 | 0.62751 | 31375.5 | 1 | 52000 | 8434.8 | 11020.4 | 0 | 0 | 20355.1 | 20355.1 | 0 | 91148.135 | 0 | 0 | 0 | 17301.835 | 0
2022012118 | 6 | 0.61543 | 73851.6 | 0.20779 | 8311.6 | 0.19106 | 9553 | 1 | 52000 | 8311.6 | 9553 | 0 | 0 | 0 | 0 | 3987 | 87161.135 | 3987 | 0 | 0 | 0 | 5.457e-12
2022012119 | 6 | 0.65445 | 78534 | 0.25192 | 10076.8 | 0.00187 | 93.5 | 1 | 52000 | 10076.8 | 93.5 | 0 | 0 | 0 | 0 | 16363.7 | 70797.435 | 16363.7 | 0 | 0 | 0 | 0
2022012120 | 6 | 0.66781 | 80137.2 | 0.34073 | 13629.2 | 0 | 0 | 1 | 52000 | 13629.2 | 0 | 0 | 0 | 0 | 0 | 14508 | 56289.435 | 14508 | 0 | 0 | 0 | 0
2022012121 | 6 | 0.67447 | 80936.4 | 0.40536 | 16214.4 | 0 | 0 | 1 | 52000 | 16214.4 | 0 | 0 | 0 | 0 | 0 | 12722 | 43567.435 | 12722 | 0 | 0 | 0 | 0
2022012122 | 6 | 0.67336 | 80803.2 | 0.44387 | 17754.8 | 0 | 0 | 1 | 52000 | 17754.8 | 0 | 0 | 0 | 0 | 0 | 11048.4 | 32519.035 | 11048.4 | 0 | 0 | 0 | 0
2022012123 | 6 | 0.66206 | 79447.2 | 0.43229 | 17291.6 | 0 | 0 | 1 | 52000 | 17291.6 | 0 | 0 | 0 | 0 | 0 | 10155.6 | 22363.435 | 10155.6 | 0 | 0 | 0 | 0
2022012124 | 6 | 0.64688 | 77625.6 | 0.41327 | 16530.8 | 0 | 0 | 1 | 52000 | 16530.8 | 0 | 0 | 0 | 0 | 0 | 9094.8 | 13268.635 | 9094.8 | 0 | 0 | 0 | 0
2022012201 | 7 | 0.63693 | 76431.6 | 0.3754 | 15016 | 0 | 0 | 1 | 52000 | 15016 | 0 | 0 | 0 | 0 | 0 | 9415.6 | 3853.035 | 9415.6 | 0 | 0 | 0 | 0
2022012202 | 7 | 0.6348 | 76176 | 0.32936 | 13174.4 | 0 | 0 | 1 | 52000 | 13174.4 | 0 | 0 | 0 | 0 | 0 | 11001.6 | 0 | 3853.035 | 0 | 0 | 0 | 7148.565
2022012203 | 7 | 0.6371 | 76452 | 0.27891 | 11156.4 | 0 | 0 | 1 | 52000 | 11156.4 | 0 | 0 | 0 | 0 | 0 | 13295.6 | 0 | 0 | 0 | 0 | 0 | 13295.6
2022012204 | 7 | 0.64572 | 77486.4 | 0.23631 | 9452.4 | 0 | 0 | 1 | 52000 | 9452.4 | 0 | 0 | 0 | 0 | 0 | 16034 | 0 | 0 | 0 | 0 | 0 | 16034
2022012205 | 7 | 0.65817 | 78980.4 | 0.20841 | 8336.4 | 0 | 0 | 1 | 52000 | 8336.4 | 0 | 0 | 0 | 0 | 0 | 18644 | 0 | 0 | 0 | 0 | 0 | 18644
2022012206 | 7 | 0.6786 | 81432 | 0.1839 | 7356 | 0 | 0 | 1 | 52000 | 7356 | 0 | 0 | 0 | 0 | 0 | 22076 | 0 | 0 | 0 | 0 | 0 | 22076
2022012207 | 7 | 0.70499 | 84598.8 | 0.18632 | 7452.8 | 0 | 0 | 1 | 52000 | 7452.8 | 0 | 0 | 0 | 0 | 0 | 25146 | 0 | 0 | 0 | 0 | 0 | 25146
2022012208 | 7 | 0.72647 | 87176.4 | 0.1802 | 7208 | 0.00691 | 345.5 | 1 | 52000 | 7208 | 345.5 | 0 | 0 | 0 | 0 | 27622.9 | 0 | 0 | 0 | 0 | 0 | 27622.9
2022012209 | 7 | 0.72418 | 86901.6 | 0.13532 | 5412.8 | 0.2321 | 11605 | 1 | 52000 | 5412.8 | 11605 | 0 | 0 | 0 | 0 | 17883.8 | 0 | 0 | 0 | 0 | 0 | 17883.8
2022012210 | 7 | 0.6992 | 83904 | 0.08976 | 3590.4 | 0.49476 | 24738 | 1 | 52000 | 3590.4 | 24738 | 0 | 0 | 0 | 0 | 3575.6 | 0 | 0 | 0 | 0 | 0 | 3575.6
2022012211 | 7 | 0.66893 | 80271.6 | 0.06581 | 2632.4 | 0.45158 | 22579 | 1 | 52000 | 2632.4 | 22579 | 0 | 0 | 0 | 0 | 3060.2 | 0 | 0 | 0 | 0 | 0 | 3060.2
2022012212 | 7 | 0.63904 | 76684.8 | 0.05506 | 2202.4 | 0.42541 | 21270.5 | 1 | 52000 | 2202.4 | 21270.5 | 0 | 0 | 0 | 0 | 1211.9 | 0 | 0 | 0 | 0 | 0 | 1211.9
2022012213 | 7 | 0.60626 | 72751.2 | 0.05536 | 2214.4 | 0.42846 | 21423 | 1 | 52000 | 2214.4 | 18536.8 | 0 | 0 | 2886.2 | 2886.2 | 0 | 2453.27 | 0 | 0 | 0 | 2453.27 | 0
2022012214 | 7 | 0.57618 | 69141.6 | 0.0498 | 1992 | 0.41087 | 20543.5 | 1 | 52000 | 1992 | 15149.6 | 0 | 0 | 5393.9 | 5393.9 | 0 | 7038.085 | 0 | 0 | 0 | 4584.815 | 0
2022012215 | 7 | 0.55407 | 66488.4 | 0.04792 | 1916.8 | 0.4053 | 20265 | 1 | 52000 | 1916.8 | 12571.6 | 0 | 0 | 7693.4 | 7693.4 | 0 | 13577.475 | 0 | 0 | 0 | 6539.39 | 0
2022012216 | 7 | 0.54363 | 65235.6 | 0.05459 | 2183.6 | 0.34249 | 17124.5 | 1 | 52000 | 2183.6 | 11052 | 0 | 0 | 6072.5 | 6072.5 | 0 | 18739.1 | 0 | 0 | 0 | 5161.625 | 0
2022012217 | 7 | 0.5447 | 65364 | 0.064 | 2560 | 0.24648 | 12324 | 1 | 52000 | 2560 | 10804 | 0 | 0 | 1520 | 1520 | 0 | 20031.1 | 0 | 0 | 0 | 1292 | 0
2022012218 | 7 | 0.56372 | 67646.4 | 0.06817 | 2726.8 | 0.06379 | 3189.5 | 1 | 52000 | 2726.8 | 3189.5 | 0 | 0 | 0 | 0 | 9730.1 | 10301 | 9730.1 | 0 | 0 | 0 | 0
2022012219 | 7 | 0.59815 | 71778 | 0.06982 | 2792.8 | 0.00059 | 29.5 | 1 | 52000 | 2792.8 | 29.5 | 0 | 0 | 0 | 0 | 16955.7 | 0 | 10301 | 0 | 0 | 0 | 6654.7
2022012220 | 7 | 0.60868 | 73041.6 | 0.08009 | 3203.6 | 0 | 0 | 1 | 52000 | 3203.6 | 0 | 0 | 0 | 0 | 0 | 17838 | 0 | 0 | 0 | 0 | 0 | 17838
2022012221 | 7 | 0.61139 | 73366.8 | 0.09634 | 3853.6 | 0 | 0 | 1 | 52000 | 3853.6 | 0 | 0 | 0 | 0 | 0 | 17513.2 | 0 | 0 | 0 | 0 | 0 | 17513.2
2022012222 | 7 | 0.60779 | 72934.8 | 0.12314 | 4925.6 | 0 | 0 | 1 | 52000 | 4925.6 | 0 | 0 | 0 | 0 | 0 | 16009.2 | 0 | 0 | 0 | 0 | 0 | 16009.2
2022012223 | 7 | 0.59752 | 71702.4 | 0.1702 | 6808 | 0 | 0 | 1 | 52000 | 6808 | 0 | 0 | 0 | 0 | 0 | 12894.4 | 0 | 0 | 0 | 0 | 0 | 12894.4
2022012224 | 7 | 0.58465 | 70158 | 0.19926 | 7970.4 | 0 | 0 | 1 | 52000 | 7970.4 | 0 | 0 | 0 | 0 | 0 | 10187.6 | 0 | 0 | 0 | 0 | 0 | 10187.6
2022012301 | 1 | 0.57474 | 68968.8 | 0.20277 | 8110.8 | 0 | 0 | 1 | 52000 | 8110.8 | 0 | 0 | 0 | 0 | 0 | 8858 | 0 | 0 | 0 | 0 | 0 | 8858
2022012302 | 1 | 0.56784 | 68140.8 | 0.19948 | 7979.2 | 0 | 0 | 1 | 52000 | 7979.2 | 0 | 0 | 0 | 0 | 0 | 8161.6 | 0 | 0 | 0 | 0 | 0 | 8161.6
2022012303 | 1 | 0.56521 | 67825.2 | 0.20655 | 8262 | 0 | 0 | 1 | 52000 | 8262 | 0 | 0 | 0 | 0 | 0 | 7563.2 | 0 | 0 | 0 | 0 | 0 | 7563.2
2022012304 | 1 | 0.56625 | 67950 | 0.21686 | 8674.4 | 0 | 0 | 1 | 52000 | 8674.4 | 0 | 0 | 0 | 0 | 0 | 7275.6 | 0 | 0 | 0 | 0 | 0 | 7275.6
2022012305 | 1 | 0.56979 | 68374.8 | 0.2197 | 8788 | 0 | 0 | 1 | 52000 | 8788 | 0 | 0 | 0 | 0 | 0 | 7586.8 | 0 | 0 | 0 | 0 | 0 | 7586.8
2022012306 | 1 | 0.57978 | 69573.6 | 0.21246 | 8498.4 | 0 | 0 | 1 | 52000 | 8498.4 | 0 | 0 | 0 | 0 | 0 | 9075.2 | 0 | 0 | 0 | 0 | 0 | 9075.2
2022012307 | 1 | 0.59432 | 71318.4 | 0.20199 | 8079.6 | 0 | 0 | 1 | 52000 | 8079.6 | 0 | 0 | 0 | 0 | 0 | 11238.8 | 0 | 0 | 0 | 0 | 0 | 11238.8
2022012308 | 1 | 0.60887 | 73064.4 | 0.18307 | 7322.8 | 0.004 | 200 | 1 | 52000 | 7322.8 | 200 | 0 | 0 | 0 | 0 | 13541.6 | 0 | 0 | 0 | 0 | 0 | 13541.6
2022012309 | 1 | 0.61424 | 73708.8 | 0.16843 | 6737.2 | 0.11774 | 5887 | 1 | 52000 | 6737.2 | 5887 | 0 | 0 | 0 | 0 | 9084.6 | 0 | 0 | 0 | 0 | 0 | 9084.6
2022012310 | 1 | 0.60169 | 72202.8 | 0.11024 | 4409.6 | 0.31666 | 15833 | 1 | 52000 | 4409.6 | 15793.2 | 0 | 0 | 39.8 | 39.8 | 0 | 33.83 | 0 | 0 | 0 | 33.83 | 0
2022012311 | 1 | 0.57924 | 69508.8 | 0.06841 | 2736.4 | 0.40515 | 20257.5 | 1 | 52000 | 2736.4 | 14772.4 | 0 | 0 | 5485.1 | 5485.1 | 0 | 4696.165 | 0 | 0 | 0 | 4662.335 | 0
2022012312 | 1 | 0.55176 | 66211.2 | 0.04901 | 1960.4 | 0.46127 | 23063.5 | 1 | 52000 | 1960.4 | 12250.8 | 0 | 0 | 10812.7 | 10812.7 | 0 | 13886.96 | 0 | 0 | 0 | 9190.795 | 0
2022012313 | 1 | 0.53218 | 63861.6 | 0.04595 | 1838 | 0.49051 | 24525.5 | 1 | 52000 | 1838 | 10023.6 | 0 | 0 | 14501.9 | 14501.9 | 0 | 26213.575 | 0 | 0 | 0 | 12326.615 | 0
2022012314 | 1 | 0.51421 | 61705.2 | 0.04882 | 1952.8 | 0.52202 | 26101 | 1 | 52000 | 1952.8 | 7752.4 | 0 | 0 | 18348.6 | 18348.6 | 0 | 41809.885 | 0 | 0 | 0 | 15596.31 | 0
2022012315 | 1 | 0.49983 | 59979.6 | 0.04551 | 1820.4 | 0.50216 | 25108 | 1 | 52000 | 1820.4 | 6159.2 | 0 | 0 | 18948.8 | 18948.8 | 0 | 57916.365 | 0 | 0 | 0 | 16106.48 | 0
2022012316 | 1 | 0.4948 | 59376 | 0.03998 | 1599.2 | 0.49912 | 24956 | 1 | 52000 | 1599.2 | 5776.8 | 0 | 0 | 19179.2 | 19179.2 | 0 | 74218.685 | 0 | 0 | 0 | 16302.32 | 0
2022012317 | 1 | 0.49884 | 59860.8 | 0.04517 | 1806.8 | 0.38687 | 19343.5 | 1 | 52000 | 1806.8 | 6054 | 0 | 0 | 13289.5 | 13289.5 | 0 | 85514.76 | 0 | 0 | 0 | 11296.075 | 0
2022012318 | 1 | 0.51706 | 62047.2 | 0.05342 | 2136.8 | 0.10733 | 5366.5 | 1 | 52000 | 2136.8 | 5366.5 | 0 | 0 | 0 | 0 | 2543.9 | 82970.86 | 2543.9 | 0 | 0 | 0 | 0
2022012319 | 1 | 0.54751 | 65701.2 | 0.07855 | 3142 | 0.00097 | 48.5 | 1 | 52000 | 3142 | 48.5 | 0 | 0 | 0 | 0 | 10510.7 | 72460.16 | 10510.7 | 0 | 0 | 0 | 0
2022012320 | 1 | 0.55244 | 66292.8 | 0.12184 | 4873.6 | 0 | 0 | 1 | 52000 | 4873.6 | 0 | 0 | 0 | 0 | 0 | 9419.2 | 63040.96 | 9419.2 | 0 | 0 | 0 | 0
2022012321 | 1 | 0.54557 | 65468.4 | 0.15092 | 6036.8 | 0 | 0 | 1 | 52000 | 6036.8 | 0 | 0 | 0 | 0 | 0 | 7431.6 | 55609.36 | 7431.6 | 0 | 0 | 0 | 0
2022012322 | 1 | 0.53713 | 64455.6 | 0.17971 | 7188.4 | 0 | 0 | 1 | 52000 | 7188.4 | 0 | 0 | 0 | 0 | 0 | 5267.2 | 50342.16 | 5267.2 | 0 | 0 | 0 | 0
2022012323 | 1 | 0.51407 | 61688.4 | 0.23073 | 9229.2 | 0 | 0 | 1 | 52000 | 9229.2 | 0 | 0 | 0 | 0 | 0 | 459.2 | 49882.96 | 459.2 | 0 | 0 | 0 | 0
2022012324 | 1 | 0.49236 | 59083.2 | 0.27756 | 11102.4 | 0 | 0 | 1 | 52000 | 7083.2 | 0 | 0 | 4019.2 | 0 | 4019.2 | 0 | 53299.28 | 0 | 0 | 3416.32 | 0 | 0
2022012401 | 2 | 0.47897 | 57476.4 | 0.31528 | 12611.2 | 0 | 0 | 1 | 52000 | 5476.4 | 0 | 0 | 7134.8 | 0 | 7134.8 | 0 | 59363.86 | 0 | 0 | 6064.58 | 0 | 0
2022012402 | 2 | 0.47258 | 56709.6 | 0.35012 | 14004.8 | 0 | 0 | 1 | 52000 | 4709.6 | 0 | 0 | 9295.2 | 0 | 9295.2 | 0 | 67264.78 | 0 | 0 | 7900.92 | 0 | 0
2022012403 | 2 | 0.47155 | 56586 | 0.36034 | 14413.6 | 0 | 0 | 1 | 52000 | 4586 | 0 | 0 | 9827.6 | 0 | 9827.6 | 0 | 75618.24 | 0 | 0 | 8353.46 | 0 | 0
2022012404 | 2 | 0.47727 | 57272.4 | 0.35742 | 14296.8 | 0 | 0 | 1 | 52000 | 5272.4 | 0 | 0 | 9024.4 | 0 | 9024.4 | 0 | 83288.98 | 0 | 0 | 7670.74 | 0 | 0
2022012405 | 2 | 0.4901 | 58812 | 0.34324 | 13729.6 | 0 | 0 | 1 | 52000 | 6812 | 0 | 0 | 6917.6 | 0 | 6917.6 | 0 | 89168.94 | 0 | 0 | 5879.96 | 0 | 0
2022012406 | 2 | 0.51779 | 62134.8 | 0.32435 | 12974 | 0 | 0 | 1 | 52000 | 10134.8 | 0 | 0 | 2839.2 | 0 | 2839.2 | 0 | 91582.26 | 0 | 0 | 2413.32 | 0 | 0
2022012407 | 2 | 0.56115 | 67338 | 0.28319 | 11327.6 | 0 | 0 | 1 | 52000 | 11327.6 | 0 | 0 | 0 | 0 | 0 | 4010.4 | 87571.86 | 4010.4 | 0 | 0 | 0 | 5.457e-12
2022012408 | 2 | 0.58516 | 70219.2 | 0.26643 | 10657.2 | 0.00065 | 32.5 | 1 | 52000 | 10657.2 | 32.5 | 0 | 0 | 0 | 0 | 7529.5 | 80042.36 | 7529.5 | 0 | 0 | 0 | 0
2022012409 | 2 | 0.58598 | 70317.6 | 0.23479 | 9391.6 | 0.13321 | 6660.5 | 1 | 52000 | 9391.6 | 6660.5 | 0 | 0 | 0 | 0 | 2265.5 | 77776.86 | 2265.5 | 0 | 0 | 0 | 0
2022012410 | 2 | 0.58671 | 70405.2 | 0.16508 | 6603.2 | 0.45399 | 22699.5 | 1 | 52000 | 6603.2 | 11802 | 0 | 0 | 10897.5 | 10897.5 | 0 | 87039.735 | 0 | 0 | 0 | 9262.875 | 0
2022012411 | 2 | 0.58819 | 70582.8 | 0.12305 | 4922 | 0.55256 | 27628 | 1 | 52000 | 4922 | 13660.8 | 0 | 0 | 13967.2 | 13967.2 | 0 | 98911.855 | 0 | 0 | 0 | 11872.12 | 0
2022012412 | 2 | 0.58634 | 70360.8 | 0.13771 | 5508.4 | 0.55393 | 27696.5 | 1 | 52000 | 5508.4 | 12852.4 | 0 | 0 | 14844.1 | 14844.1 | 0 | 100000 | 0 | 0 | 0 | 1088.145 | 0
2022012413 | 2 | 0.58054 | 69664.8 | 0.14263 | 5705.2 | 0.54414 | 27207 | 1 | 52000 | 5705.2 | 11959.6 | 0 | 0 | 15247.4 | 15247.4 | 0 | 100000 | 0 | 0 | 0 | 0 | 0
2022012414 | 2 | 0.57473 | 68967.6 | 0.13477 | 5390.8 | 0.56525 | 28262.5 | 1 | 52000 | 5390.8 | 11576.8 | 0 | 0 | 16685.7 | 16685.7 | 0 | 100000 | 0 | 0 | 0 | 0 | 0
2022012415 | 2 | 0.56827 | 68192.4 | 0.14363 | 5745.2 | 0.58313 | 29156.5 | 1 | 52000 | 5745.2 | 10447.2 | 0 | 0 | 18709.3 | 18709.3 | 0 | 100000 | 0 | 0 | 0 | 0 | 0
2022012416 | 2 | 0.56264 | 67516.8 | 0.15467 | 6186.8 | 0.57504 | 28752 | 1 | 52000 | 6186.8 | 9330 | 0 | 0 | 19422 | 19422 | 0 | 100000 | 0 | 0 | 0 | 0 | 0
2022012417 | 2 | 0.56781 | 68137.2 | 0.12664 | 5065.6 | 0.52852 | 26426 | 1 | 52000 | 5065.6 | 11071.6 | 0 | 0 | 15354.4 | 15354.4 | 0 | 100000 | 0 | 0 | 0 | 0 | 0
2022012418 | 2 | 0.58375 | 70050 | 0.10493 | 4197.2 | 0.19403 | 9701.5 | 1 | 52000 | 4197.2 | 9701.5 | 0 | 0 | 0 | 0 | 4151.3 | 95848.7 | 4151.3 | 0 | 0 | 0 | 0
2022012419 | 2 | 0.60369 | 72442.8 | 0.08583 | 3433.2 | 0.00241 | 120.5 | 1 | 52000 | 3433.2 | 120.5 | 0 | 0 | 0 | 0 | 16889.1 | 78959.6 | 16889.1 | 0 | 0 | 0 | 0
2022012420 | 2 | 0.59913 | 71895.6 | 0.09318 | 3727.2 | 0 | 0 | 1 | 52000 | 3727.2 | 0 | 0 | 0 | 0 | 0 | 16168.4 | 62791.2 | 16168.4 | 0 | 0 | 0 | 0
2022012421 | 2 | 0.58885 | 70662 | 0.1029 | 4116 | 0 | 0 | 1 | 52000 | 4116 | 0 | 0 | 0 | 0 | 0 | 14546 | 48245.2 | 14546 | 0 | 0 | 0 | 0
2022012422 | 2 | 0.57086 | 68503.2 | 0.11657 | 4662.8 | 0 | 0 | 1 | 52000 | 4662.8 | 0 | 0 | 0 | 0 | 0 | 11840.4 | 36404.8 | 11840.4 | 0 | 0 | 0 | 0
2022012423 | 2 | 0.54318 | 65181.6 | 0.1073 | 4292 | 0 | 0 | 1 | 52000 | 4292 | 0 | 0 | 0 | 0 | 0 | 8889.6 | 27515.2 | 8889.6 | 0 | 0 | 0 | 0
2022012424 | 2 | 0.51848 | 62217.6 | 0.11275 | 4510 | 0 | 0 | 1 | 52000 | 4510 | 0 | 0 | 0 | 0 | 0 | 5707.6 | 21807.6 | 5707.6 | 0 | 0 | 0 | 0
2022012501 | 3 | 0.50184 | 60220.8 | 0.13397 | 5358.8 | 0 | 0 | 1 | 52000 | 5358.8 | 0 | 0 | 0 | 0 | 0 | 2862 | 18945.6 | 2862 | 0 | 0 | 0 | 0
2022012502 | 3 | 0.49349 | 59218.8 | 0.17251 | 6900.4 | 0 | 0 | 1 | 52000 | 6900.4 | 0 | 0 | 0 | 0 | 0 | 318.4 | 18627.2 | 318.4 | 0 | 0 | 0 | 0
2022012503 | 3 | 0.48977 | 58772.4 | 0.2234 | 8936 | 0 | 0 | 1 | 52000 | 6772.4 | 0 | 0 | 2163.6 | 0 | 2163.6 | 0 | 20466.26 | 0 | 0 | 1839.06 | 0 | 0
2022012504 | 3 | 0.49388 | 59265.6 | 0.27121 | 10848.4 | 0 | 0 | 1 | 52000 | 7265.6 | 0 | 0 | 3582.8 | 0 | 3582.8 | 0 | 23511.64 | 0 | 0 | 3045.38 | 0 | 0
2022012505 | 3 | 0.5072 | 60864 | 0.3075 | 12300 | 0 | 0 | 1 | 52000 | 8864 | 0 | 0 | 3436 | 0 | 3436 | 0 | 26432.24 | 0 | 0 | 2920.6 | 0 | 0
2022012506 | 3 | 0.53937 | 64724.4 | 0.3374 | 13496 | 0 | 0 | 1 | 52000 | 12724.4 | 0 | 0 | 771.6 | 0 | 771.6 | 0 | 27088.1 | 0 | 0 | 655.86 | 0 | 0
2022012507 | 3 | 0.58989 | 70786.8 | 0.37823 | 15129.2 | 0 | 0 | 1 | 52000 | 15129.2 | 0 | 0 | 0 | 0 | 0 | 3657.6 | 23430.5 | 3657.6 | 0 | 0 | 0 | 0
2022012508 | 3 | 0.61386 | 73663.2 | 0.38441 | 15376.4 | 0.00402 | 201 | 1 | 52000 | 15376.4 | 201 | 0 | 0 | 0 | 0 | 6085.8 | 17344.7 | 6085.8 | 0 | 0 | 0 | 0
2022012509 | 3 | 0.607 | 72840 | 0.34303 | 13721.2 | 0.23873 | 11936.5 | 1 | 52000 | 13721.2 | 7118.8 | 0 | 0 | 4817.7 | 4817.7 | 0 | 21439.745 | 0 | 0 | 0 | 4095.045 | 0
2022012510 | 3 | 0.59526 | 71431.2 | 0.29668 | 11867.2 | 0.61942 | 30971 | 1 | 52000 | 11867.2 | 7564 | 0 | 0 | 23407 | 23407 | 0 | 41335.695 | 0 | 0 | 0 | 19895.95 | 0
2022012511 | 3 | 0.58005 | 69606 | 0.29755 | 11902 | 0.67625 | 33812.5 | 1 | 52000 | 11902 | 5704 | 0 | 0 | 28108.5 | 28108.5 | 0 | 65227.92 | 0 | 0 | 0 | 23892.225 | 0
2022012512 | 3 | 0.56424 | 67708.8 | 0.26515 | 10606 | 0.66686 | 33343 | 1 | 52000 | 10606 | 5102.8 | 0 | 0 | 28240.2 | 28240.2 | 0 | 89232.09 | 0 | 0 | 0 | 24004.17 | 0
2022012513 | 3 | 0.54681 | 65617.2 | 0.23796 | 9518.4 | 0.65315 | 32657.5 | 1 | 52000 | 9518.4 | 4098.8 | 0 | 0 | 28558.7 | 28558.7 | 0 | 100000 | 0 | 0 | 0 | 10767.91 | 0
2022012514 | 3 | 0.53387 | 64064.4 | 0.21327 | 8530.8 | 0.65934 | 32967 | 1 | 52000 | 8530.8 | 3533.6 | 0 | 0 | 29433.4 | 29433.4 | 0 | 100000 | 0 | 0 | 0 | 0 | 0
2022012515 | 3 | 0.52655 | 63186 | 0.20837 | 8334.8 | 0.68237 | 34118.5 | 1 | 52000 | 8334.8 | 2851.2 | 0 | 0 | 31267.3 | 31267.3 | 0 | 100000 | 0 | 0 | 0 | 0 | 0
2022012516 | 3 | 0.52261 | 62713.2 | 0.22429 | 8971.6 | 0.69485 | 34742.5 | 1 | 52000 | 8971.6 | 1741.6 | 0 | 0 | 33000.9 | 33000.9 | 0 | 100000 | 0 | 0 | 0 | 0 | 0
2022012517 | 3 | 0.52776 | 63331.2 | 0.26572 | 10628.8 | 0.60819 | 30409.5 | 1 | 52000 | 10628.8 | 702.4 | 0 | 0 | 29707.1 | 29707.1 | 0 | 100000 | 0 | 0 | 0 | 0 | 0
2022012518 | 3 | 0.54673 | 65607.6 | 0.34644 | 13857.6 | 0.21865 | 10932.5 | 1 | 52000 | 13607.6 | 0 | 0 | 250 | 10932.5 | 11182.5 | 0 | 100000 | 0 | 0 | 0 | 0 | 0
2022012519 | 3 | 0.57486 | 68983.2 | 0.4419 | 17676 | 0.00768 | 384 | 1 | 52000 | 16983.2 | 0 | 0 | 692.8 | 384 | 1076.8 | 0 | 100000 | 0 | 0 | 0 | 0 | 0
2022012520 | 3 | 0.58065 | 69678 | 0.51647 | 20658.8 | 0.00485 | 242.5 | 1 | 52000 | 17678 | 0 | 0 | 2980.8 | 242.5 | 3223.3 | 0 | 100000 | 0 | 0 | 0 | 0 | 0
2022012521 | 3 | 0.5783 | 69396 | 0.54269 | 21707.6 | 0.00485 | 242.5 | 1 | 52000 | 17396 | 0 | 0 | 4311.6 | 242.5 | 4554.1 | 0 | 100000 | 0 | 0 | 0 | 0 | 0
2022012522 | 3 | 0.56854 | 68224.8 | 0.55402 | 22160.8 | 0.00485 | 242.5 | 1 | 52000 | 16224.8 | 0 | 0 | 5936 | 242.5 | 6178.5 | 0 | 100000 | 0 | 0 | 0 | 0 | 0
2022012523 | 3 | 0.54736 | 65683.2 | 0.56045 | 22418 | 0.00485 | 242.5 | 1 | 52000 | 13683.2 | 0 | 0 | 8734.8 | 242.5 | 8977.3 | 0 | 100000 | 0 | 0 | 0 | 0 | 0
2022012524 | 3 | 0.52793 | 63351.6 | 0.55884 | 22353.6 | 0.00486 | 243 | 1 | 52000 | 11351.6 | 0 | 0 | 11002 | 243 | 11245 | 0 | 100000 | 0 | 0 | 0 | 0 | 0
2022012601 | 4 | 0.51655 | 61986 | 0.50629 | 20251.6 | 0.00485 | 242.5 | 1 | 52000 | 9986 | 0 | 0 | 10265.6 | 242.5 | 10508.1 | 0 | 100000 | 0 | 0 | 0 | 0 | 0
2022012602 | 4 | 0.51545 | 61854 | 0.47225 | 18890 | 0.00485 | 242.5 | 1 | 52000 | 9854 | 0 | 0 | 9036 | 242.5 | 9278.5 | 0 | 100000 | 0 | 0 | 0 | 0 | 0
2022012603 | 4 | 0.52091 | 62509.2 | 0.44277 | 17710.8 | 0.00485 | 242.5 | 1 | 52000 | 10509.2 | 0 | 0 | 7201.6 | 242.5 | 7444.1 | 0 | 100000 | 0 | 0 | 0 | 0 | 0
2022012604 | 4 | 0.53224 | 63868.8 | 0.40026 | 16010.4 | 0.00485 | 242.5 | 1 | 52000 | 11868.8 | 0 | 0 | 4141.6 | 242.5 | 4384.1 | 0 | 100000 | 0 | 0 | 0 | 0 | 0
2022012605 | 4 | 0.55371 | 66445.2 | 0.38252 | 15300.8 | 0.00485 | 242.5 | 1 | 52000 | 14445.2 | 0 | 0 | 855.6 | 242.5 | 1098.1 | 0 | 100000 | 0 | 0 | 0 | 0 | 0
2022012606 | 4 | 0.59247 | 71096.4 | 0.35448 | 14179.2 | 0.00485 | 242.5 | 1 | 52000 | 14179.2 | 242.5 | 0 | 0 | 0 | 0 | 4674.7 | 95325.3 | 4674.7 | 0 | 0 | 0 | 0
2022012607 | 4 | 0.64753 | 77703.6 | 0.3312 | 13248 | 0.00368 | 184 | 1 | 52000 | 13248 | 184 | 0 | 0 | 0 | 0 | 12271.6 | 83053.7 | 12271.6 | 0 | 0 | 0 | 0
2022012608 | 4 | 0.6741 | 80892 | 0.2854 | 11416 | 0.00425 | 212.5 | 1 | 52000 | 11416 | 212.5 | 0 | 0 | 0 | 0 | 17263.5 | 65790.2 | 17263.5 | 0 | 0 | 0 | 0
2022012609 | 4 | 0.6676 | 80112 | 0.21147 | 8458.8 | 0.06936 | 3468 | 1 | 52000 | 8458.8 | 3468 | 0 | 0 | 0 | 0 | 16185.2 | 49605 | 16185.2 | 0 | 0 | 0 | 0
2022012610 | 4 | 0.65127 | 78152.4 | 0.16046 | 6418.4 | 0.14809 | 7404.5 | 1 | 52000 | 6418.4 | 7404.5 | 0 | 0 | 0 | 0 | 12329.5 | 37275.5 | 12329.5 | 0 | 0 | 0 | 0
2022012611 | 4 | 0.63253 | 75903.6 | 0.1311 | 5244 | 0.19458 | 9729 | 1 | 52000 | 5244 | 9729 | 0 | 0 | 0 | 0 | 8930.6 | 28344.9 | 8930.6 | 0 | 0 | 0 | 0
2022012612 | 4 | 0.61049 | 73258.8 | 0.11133 | 4453.2 | 0.23941 | 11970.5 | 1 | 52000 | 4453.2 | 11970.5 | 0 | 0 | 0 | 0 | 4835.1 | 23509.8 | 4835.1 | 0 | 0 | 0 | 0
2022012613 | 4 | 0.58706 | 70447.2 | 0.09593 | 3837.2 | 0.27798 | 13899 | 1 | 52000 | 3837.2 | 13899 | 0 | 0 | 0 | 0 | 711 | 22798.8 | 711 | 0 | 0 | 0 | 0
2022012614 | 4 | 0.56791 | 68149.2 | 0.09119 | 3647.6 | 0.30596 | 15298 | 1 | 52000 | 3647.6 | 12501.6 | 0 | 0 | 2796.4 | 2796.4 | 0 | 25175.74 | 0 | 0 | 0 | 2376.94 | 0
2022012615 | 4 | 0.55322 | 66386.4 | 0.0958 | 3832 | 0.28551 | 14275.5 | 1 | 52000 | 3832 | 10554.4 | 0 | 0 | 3721.1 | 3721.1 | 0 | 28338.675 | 0 | 0 | 0 | 3162.935 | 0
2022012616 | 4 | 0.54547 | 65456.4 | 0.10038 | 4015.2 | 0.25214 | 12607 | 1 | 52000 | 4015.2 | 9441.2 | 0 | 0 | 3165.8 | 3165.8 | 0 | 31029.605 | 0 | 0 | 0 | 2690.93 | 0
2022012617 | 4 | 0.55232 | 66278.4 | 0.10324 | 4129.6 | 0.18419 | 9209.5 | 1 | 52000 | 4129.6 | 9209.5 | 0 | 0 | 0 | 0 | 939.3 | 30090.305 | 939.3 | 0 | 0 | 0 | 0
2022012618 | 4 | 0.57567 | 69080.4 | 0.09738 | 3895.2 | 0.06177 | 3088.5 | 1 | 52000 | 3895.2 | 3088.5 | 0 | 0 | 0 | 0 | 10096.7 | 19993.605 | 10096.7 | 0 | 0 | 0 | 0
2022012619 | 4 | 0.60919 | 73102.8 | 0.11001 | 4400.4 | 0.00626 | 313 | 1 | 52000 | 4400.4 | 313 | 0 | 0 | 0 | 0 | 16389.4 | 3604.205 | 16389.4 | 0 | 0 | 0 | 0
2022012620 | 4 | 0.61434 | 73720.8 | 0.11884 | 4753.6 | 0.00536 | 268 | 1 | 52000 | 4753.6 | 268 | 0 | 0 | 0 | 0 | 16699.2 | 0 | 3604.205 | 0 | 0 | 0 | 13094.995
2022012621 | 4 | 0.60999 | 73198.8 | 0.10924 | 4369.6 | 0.00537 | 268.5 | 1 | 52000 | 4369.6 | 268.5 | 0 | 0 | 0 | 0 | 16560.7 | 0 | 0 | 0 | 0 | 0 | 16560.7
2022012622 | 4 | 0.59367 | 71240.4 | 0.1049 | 4196 | 0.00537 | 268.5 | 1 | 52000 | 4196 | 268.5 | 0 | 0 | 0 | 0 | 14775.9 | 0 | 0 | 0 | 0 | 0 | 14775.9
2022012623 | 4 | 0.56513 | 67815.6 | 0.11149 | 4459.6 | 0.00537 | 268.5 | 1 | 52000 | 4459.6 | 268.5 | 0 | 0 | 0 | 0 | 11087.5 | 0 | 0 | 0 | 0 | 0 | 11087.5
2022012624 | 4 | 0.53936 | 64723.2 | 0.12268 | 4907.2 | 0.00537 | 268.5 | 1 | 52000 | 4907.2 | 268.5 | 0 | 0 | 0 | 0 | 7547.5 | 0 | 0 | 0 | 0 | 0 | 7547.5
2022012701 | 5 | 0.52374 | 62848.8 | 0.14061 | 5624.4 | 0.00537 | 268.5 | 1 | 52000 | 5624.4 | 268.5 | 0 | 0 | 0 | 0 | 4955.9 | 0 | 0 | 0 | 0 | 0 | 4955.9
2022012702 | 5 | 0.51593 | 61911.6 | 0.14118 | 5647.2 | 0.00537 | 268.5 | 1 | 52000 | 5647.2 | 268.5 | 0 | 0 | 0 | 0 | 3995.9 | 0 | 0 | 0 | 0 | 0 | 3995.9
2022012703 | 5 | 0.514 | 61680 | 0.14299 | 5719.6 | 0.00537 | 268.5 | 1 | 52000 | 5719.6 | 268.5 | 0 | 0 | 0 | 0 | 3691.9 | 0 | 0 | 0 | 0 | 0 | 3691.9
2022012704 | 5 | 0.51813 | 62175.6 | 0.14484 | 5793.6 | 0.00537 | 268.5 | 1 | 52000 | 5793.6 | 268.5 | 0 | 0 | 0 | 0 | 4113.5 | 0 | 0 | 0 | 0 | 0 | 4113.5
2022012705 | 5 | 0.53219 | 63862.8 | 0.14615 | 5846 | 0.00193 | 96.5 | 1 | 52000 | 5846 | 96.5 | 0 | 0 | 0 | 0 | 5920.3 | 0 | 0 | 0 | 0 | 0 | 5920.3
2022012706 | 5 | 0.56516 | 67819.2 | 0.14281 | 5712.4 | 0 | 0 | 1 | 52000 | 5712.4 | 0 | 0 | 0 | 0 | 0 | 10106.8 | 0 | 0 | 0 | 0 | 0 | 10106.8
2022012707 | 5 | 0.61342 | 73610.4 | 0.13334 | 5333.6 | 0 | 0 | 1 | 52000 | 5333.6 | 0 | 0 | 0 | 0 | 0 | 16276.8 | 0 | 0 | 0 | 0 | 0 | 16276.8
2022012708 | 5 | 0.63683 | 76419.6 | 0.13353 | 5341.2 | 0.00397 | 198.5 | 1 | 52000 | 5341.2 | 198.5 | 0 | 0 | 0 | 0 | 18879.9 | 0 | 0 | 0 | 0 | 0 | 18879.9
2022012709 | 5 | 0.62713 | 75255.6 | 0.10674 | 4269.6 | 0.07574 | 3787 | 1 | 52000 | 4269.6 | 3787 | 0 | 0 | 0 | 0 | 15199 | 0 | 0 | 0 | 0 | 0 | 15199
2022012710 | 5 | 0.6084 | 73008 | 0.0885 | 3540 | 0.20662 | 10331 | 1 | 52000 | 3540 | 10331 | 0 | 0 | 0 | 0 | 7137 | 0 | 0 | 0 | 0 | 0 | 7137
2022012711 | 5 | 0.59156 | 70987.2 | 0.0668 | 2672 | 0.29407 | 14703.5 | 1 | 52000 | 2672 | 14703.5 | 0 | 0 | 0 | 0 | 1611.7 | 0 | 0 | 0 | 0 | 0 | 1611.7
2022012712 | 5 | 0.57327 | 68792.4 | 0.05435 | 2174 | 0.40788 | 20394 | 1 | 52000 | 2174 | 14618.4 | 0 | 0 | 5775.6 | 5775.6 | 0 | 4909.26 | 0 | 0 | 0 | 4909.26 | 0
2022012713 | 5 | 0.55459 | 66550.8 | 0.06124 | 2449.6 | 0.44474 | 22237 | 1 | 52000 | 2449.6 | 12101.2 | 0 | 0 | 10135.8 | 10135.8 | 0 | 13524.69 | 0 | 0 | 0 | 8615.43 | 0
2022012714 | 5 | 0.5413 | 64956 | 0.08207 | 3282.8 | 0.48654 | 24327 | 1 | 52000 | 3282.8 | 9673.2 | 0 | 0 | 14653.8 | 14653.8 | 0 | 25980.42 | 0 | 0 | 0 | 12455.73 | 0
2022012715 | 5 | 0.52975 | 63570 | 0.11043 | 4417.2 | 0.51649 | 25824.5 | 1 | 52000 | 4417.2 | 7152.8 | 0 | 0 | 18671.7 | 18671.7 | 0 | 41851.365 | 0 | 0 | 0 | 15870.945 | 0
2022012716 | 5 | 0.52238 | 62685.6 | 0.14103 | 5641.2 | 0.53347 | 26673.5 | 1 | 52000 | 5641.2 | 5044.4 | 0 | 0 | 21629.1 | 21629.1 | 0 | 60236.1 | 0 | 0 | 0 | 18384.735 | 0
2022012717 | 5 | 0.52586 | 63103.2 | 0.16365 | 6546 | 0.45844 | 22922 | 1 | 52000 | 6546 | 4557.2 | 0 | 0 | 18364.8 | 18364.8 | 0 | 75846.18 | 0 | 0 | 0 | 15610.08 | 0
2022012718 | 5 | 0.54295 | 65154 | 0.19854 | 7941.6 | 0.17354 | 8677 | 1 | 52000 | 7941.6 | 5212.4 | 0 | 0 | 3464.6 | 3464.6 | 0 | 78791.09 | 0 | 0 | 0 | 2944.91 | 0
2022012719 | 5 | 0.571 | 68520 | 0.26646 | 10658.4 | 0.00326 | 163 | 1 | 52000 | 10658.4 | 163 | 0 | 0 | 0 | 0 | 5698.6 | 73092.49 | 5698.6 | 0 | 0 | 0 | 0
2022012720 | 5 | 0.57709 | 69250.8 | 0.34055 | 13622 | 7e-05 | 3.5 | 1 | 52000 | 13622 | 3.5 | 0 | 0 | 0 | 0 | 3625.3 | 69467.19 | 3625.3 | 0 | 0 | 0 | 0
2022012721 | 5 | 0.57603 | 69123.6 | 0.41797 | 16718.8 | 0 | 0 | 1 | 52000 | 16718.8 | 0 | 0 | 0 | 0 | 0 | 404.8 | 69062.39 | 404.8 | 0 | 0 | 0 | 3.638e-12
2022012722 | 5 | 0.5641 | 67692 | 0.47491 | 18996.4 | 0 | 0 | 1 | 52000 | 15692 | 0 | 0 | 3304.4 | 0 | 3304.4 | 0 | 71871.13 | 0 | 0 | 2808.74 | 0 | 0
2022012723 | 5 | 0.54209 | 65050.8 | 0.4808 | 19232 | 0 | 0 | 1 | 52000 | 13050.8 | 0 | 0 | 6181.2 | 0 | 6181.2 | 0 | 77125.15 | 0 | 0 | 5254.02 | 0 | 0
2022012724 | 5 | 0.52095 | 62514 | 0.47536 | 19014.4 | 0 | 0 | 1 | 52000 | 10514 | 0 | 0 | 8500.4 | 0 | 8500.4 | 0 | 84350.49 | 0 | 0 | 7225.34 | 0 | 0
2022012801 | 6 | 0.50937 | 61124.4 | 0.47781 | 19112.4 | 0 | 0 | 1 | 52000 | 9124.4 | 0 | 0 | 9988 | 0 | 9988 | 0 | 92840.29 | 0 | 0 | 8489.8 | 0 | 0
2022012802 | 6 | 0.5047 | 60564 | 0.48053 | 19221.2 | 0 | 0 | 1 | 52000 | 8564 | 0 | 0 | 10657.2 | 0 | 10657.2 | 0 | 100000 | 0 | 0 | 7159.71 | 0 | 0
2022012803 | 6 | 0.50906 | 61087.2 | 0.4605 | 18420 | 0 | 0 | 1 | 52000 | 9087.2 | 0 | 0 | 9332.8 | 0 | 9332.8 | 0 | 100000 | 0 | 0 | 0 | 0 | 0
2022012804 | 6 | 0.52097 | 62516.4 | 0.46389 | 18555.6 | 0 | 0 | 1 | 52000 | 10516.4 | 0 | 0 | 8039.2 | 0 | 8039.2 | 0 | 100000 | 0 | 0 | 0 | 0 | 0
2022012805 | 6 | 0.54068 | 64881.6 | 0.47415 | 18966 | 0 | 0 | 1 | 52000 | 12881.6 | 0 | 0 | 6084.4 | 0 | 6084.4 | 0 | 100000 | 0 | 0 | 0 | 0 | 0
2022012806 | 6 | 0.57894 | 69472.8 | 0.46044 | 18417.6 | 0 | 0 | 1 | 52000 | 17472.8 | 0 | 0 | 944.8 | 0 | 944.8 | 0 | 100000 | 0 | 0 | 0 | 0 | 0
2022012807 | 6 | 0.63236 | 75883.2 | 0.43625 | 17450 | 0 | 0 | 1 | 52000 | 17450 | 0 | 0 | 0 | 0 | 0 | 6433.2 | 93566.8 | 6433.2 | 0 | 0 | 0 | 0
2022012808 | 6 | 0.66271 | 79525.2 | 0.4077 | 16308 | 0.00656 | 328 | 1 | 52000 | 16308 | 328 | 0 | 0 | 0 | 0 | 10889.2 | 82677.6 | 10889.2 | 0 | 0 | 0 | 0
2022012809 | 6 | 0.65782 | 78938.4 | 0.34848 | 13939.2 | 0.27776 | 13888 | 1 | 52000 | 13939.2 | 12999.2 | 0 | 0 | 888.8 | 888.8 | 0 | 83433.08 | 0 | 0 | 0 | 755.48 | 0
2022012810 | 6 | 0.63861 | 76633.2 | 0.2538 | 10152 | 0.69755 | 34877.5 | 1 | 52000 | 10152 | 14481.2 | 0 | 0 | 20396.3 | 20396.3 | 0 | 100000 | 0 | 0 | 0 | 16566.92 | 0
2022012811 | 6 | 0.61601 | 73921.2 | 0.21892 | 8756.8 | 0.75283 | 37641.5 | 1 | 52000 | 8756.8 | 13164.4 | 0 | 0 | 24477.1 | 24477.1 | 0 | 100000 | 0 | 0 | 0 | 0 | 0
2022012812 | 6 | 0.59186 | 71023.2 | 0.25073 | 10029.2 | 0.75461 | 37730.5 | 1 | 52000 | 10029.2 | 8994 | 0 | 0 | 28736.5 | 28736.5 | 0 | 100000 | 0 | 0 | 0 | 0 | 0
2022012813 | 6 | 0.57002 | 68402.4 | 0.27811 | 11124.4 | 0.75423 | 37711.5 | 1 | 52000 | 11124.4 | 5278 | 0 | 0 | 32433.5 | 32433.5 | 0 | 100000 | 0 | 0 | 0 | 0 | 0
2022012814 | 6 | 0.55334 | 66400.8 | 0.28099 | 11239.6 | 0.76784 | 38392 | 1 | 52000 | 11239.6 | 3161.2 | 0 | 0 | 35230.8 | 35230.8 | 0 | 100000 | 0 | 0 | 0 | 0 | 0
2022012815 | 6 | 0.53842 | 64610.4 | 0.2646 | 10584 | 0.78991 | 39495.5 | 1 | 52000 | 10584 | 2026.4 | 0 | 0 | 37469.1 | 37469.1 | 0 | 100000 | 0 | 0 | 0 | 0 | 0
2022012816 | 6 | 0.52913 | 63495.6 | 0.24253 | 9701.2 | 0.81275 | 40637.5 | 1 | 52000 | 9701.2 | 1794.4 | 0 | 0 | 38843.1 | 38843.1 | 0 | 100000 | 0 | 0 | 0 | 0 | 0
2022012817 | 6 | 0.52831 | 63397.2 | 0.20351 | 8140.4 | 0.71996 | 35998 | 1 | 52000 | 8140.4 | 3256.8 | 0 | 0 | 32741.2 | 32741.2 | 0 | 100000 | 0 | 0 | 0 | 0 | 0
2022012818 | 6 | 0.54278 | 65133.6 | 0.12921 | 5168.4 | 0.26314 | 13157 | 1 | 52000 | 5168.4 | 7965.2 | 0 | 0 | 5191.8 | 5191.8 | 0 | 100000 | 0 | 0 | 0 | 0 | 0
2022012819 | 6 | 0.57587 | 69104.4 | 0.07706 | 3082.4 | 0.00488 | 244 | 1 | 52000 | 3082.4 | 244 | 0 | 0 | 0 | 0 | 13778 | 86222 | 13778 | 0 | 0 | 0 | 0
2022012820 | 6 | 0.58782 | 70538.4 | 0.06244 | 2497.6 | 6e-05 | 3 | 1 | 52000 | 2497.6 | 3 | 0 | 0 | 0 | 0 | 16037.8 | 70184.2 | 16037.8 | 0 | 0 | 0 | 0
2022012821 | 6 | 0.59357 | 71228.4 | 0.06522 | 2608.8 | 6e-05 | 3 | 1 | 52000 | 2608.8 | 3 | 0 | 0 | 0 | 0 | 16616.6 | 53567.6 | 16616.6 | 0 | 0 | 0 | 0
2022012822 | 6 | 0.59242 | 71090.4 | 0.08062 | 3224.8 | 6e-05 | 3 | 1 | 52000 | 3224.8 | 3 | 0 | 0 | 0 | 0 | 15862.6 | 37705 | 15862.6 | 0 | 0 | 0 | 0
2022012823 | 6 | 0.58184 | 69820.8 | 0.10536 | 4214.4 | 6e-05 | 3 | 1 | 52000 | 4214.4 | 3 | 0 | 0 | 0 | 0 | 13603.4 | 24101.6 | 13603.4 | 0 | 0 | 0 | 0
2022012824 | 6 | 0.57143 | 68571.6 | 0.13632 | 5452.8 | 6e-05 | 3 | 1 | 52000 | 5452.8 | 3 | 0 | 0 | 0 | 0 | 11115.8 | 12985.8 | 11115.8 | 0 | 0 | 0 | 0
2022012901 | 7 | 0.56318 | 67581.6 | 0.16733 | 6693.2 | 6e-05 | 3 | 1 | 52000 | 6693.2 | 3 | 0 | 0 | 0 | 0 | 8885.4 | 4100.4 | 8885.4 | 0 | 0 | 0 | 0
2022012902 | 7 | 0.56496 | 67795.2 | 0.22028 | 8811.2 | 6e-05 | 3 | 1 | 52000 | 8811.2 | 3 | 0 | 0 | 0 | 0 | 6981 | 0 | 4100.4 | 0 | 0 | 0 | 2880.6
2022012903 | 7 | 0.56987 | 68384.4 | 0.27262 | 10904.8 | 6e-05 | 3 | 1 | 52000 | 10904.8 | 3 | 0 | 0 | 0 | 0 | 5476.6 | 0 | 0 | 0 | 0 | 0 | 5476.6
2022012904 | 7 | 0.57865 | 69438 | 0.30802 | 12320.8 | 6e-05 | 3 | 1 | 52000 | 12320.8 | 3 | 0 | 0 | 0 | 0 | 5114.2 | 0 | 0 | 0 | 0 | 0 | 5114.2
2022012905 | 7 | 0.59253 | 71103.6 | 0.32355 | 12942 | 0 | 0 | 1 | 52000 | 12942 | 0 | 0 | 0 | 0 | 0 | 6161.6 | 0 | 0 | 0 | 0 | 0 | 6161.6
2022012906 | 7 | 0.61192 | 73430.4 | 0.33157 | 13262.8 | 0 | 0 | 1 | 52000 | 13262.8 | 0 | 0 | 0 | 0 | 0 | 8167.6 | 0 | 0 | 0 | 0 | 0 | 8167.6
2022012907 | 7 | 0.63861 | 76633.2 | 0.31806 | 12722.4 | 0 | 0 | 1 | 52000 | 12722.4 | 0 | 0 | 0 | 0 | 0 | 11910.8 | 0 | 0 | 0 | 0 | 0 | 11910.8
2022012908 | 7 | 0.66177 | 79412.4 | 0.32298 | 12919.2 | 0.01304 | 652 | 1 | 52000 | 12919.2 | 652 | 0 | 0 | 0 | 0 | 13841.2 | 0 | 0 | 0 | 0 | 0 | 13841.2
2022012909 | 7 | 0.65696 | 78835.2 | 0.31905 | 12762 | 0.33532 | 16766 | 1 | 52000 | 12762 | 14073.2 | 0 | 0 | 2692.8 | 2692.8 | 0 | 2288.88 | 0 | 0 | 0 | 2288.88 | 0
2022012910 | 7 | 0.62529 | 75034.8 | 0.22094 | 8837.6 | 0.75286 | 37643 | 1 | 52000 | 8837.6 | 14197.2 | 0 | 0 | 23445.8 | 23445.8 | 0 | 22217.81 | 0 | 0 | 0 | 19928.93 | 0
2022012911 | 7 | 0.58747 | 70496.4 | 0.16836 | 6734.4 | 0.77474 | 38737 | 1 | 52000 | 6734.4 | 11762 | 0 | 0 | 26975 | 26975 | 0 | 45146.56 | 0 | 0 | 0 | 22928.75 | 0
2022012912 | 7 | 0.5525 | 66300 | 0.22837 | 9134.8 | 0.7673 | 38365 | 1 | 52000 | 9134.8 | 5165.2 | 0 | 0 | 33199.8 | 33199.8 | 0 | 73366.39 | 0 | 0 | 0 | 28219.83 | 0
2022012913 | 7 | 0.52336 | 62803.2 | 0.27962 | 11184.8 | 0.70289 | 35144.5 | 1 | 52000 | 10803.2 | 0 | 0 | 381.6 | 35144.5 | 35526.1 | 0 | 100000 | 0 | 0 | 381.6 | 26252.01 | 0
2022012914 | 7 | 0.4994 | 59928 | 0.27693 | 11077.2 | 0.68189 | 34094.5 | 1 | 52000 | 7928 | 0 | 0 | 3149.2 | 34094.5 | 37243.7 | 0 | 100000 | 0 | 0 | 0 | 0 | 0
2022012915 | 7 | 0.48333 | 57999.6 | 0.24737 | 9894.8 | 0.75177 | 37588.5 | 1 | 52000 | 5999.6 | 0 | 0 | 3895.2 | 37588.5 | 41483.7 | 0 | 100000 | 0 | 0 | 0 | 0 | 0
2022012916 | 7 | 0.47545 | 57054 | 0.23359 | 9343.6 | 0.80283 | 40141.5 | 1 | 52000 | 5054 | 0 | 0 | 4289.6 | 40141.5 | 44431.1 | 0 | 100000 | 0 | 0 | 0 | 0 | 0
2022012917 | 7 | 0.475 | 57000 | 0.22237 | 8894.8 | 0.71389 | 35694.5 | 1 | 52000 | 5000 | 0 | 0 | 3894.8 | 35694.5 | 39589.3 | 0 | 100000 | 0 | 0 | 0 | 0 | 0
2022012918 | 7 | 0.48446 | 58135.2 | 0.20843 | 8337.2 | 0.26767 | 13383.5 | 1 | 52000 | 6135.2 | 0 | 0 | 2202 | 13383.5 | 15585.5 | 0 | 100000 | 0 | 0 | 0 | 0 | 0
2022012919 | 7 | 0.51236 | 61483.2 | 0.2223 | 8892 | 0.00564 | 282 | 1 | 52000 | 8892 | 282 | 0 | 0 | 0 | 0 | 309.2 | 99690.8 | 309.2 | 0 | 0 | 0 | 0
2022012920 | 7 | 0.52211 | 62653.2 | 0.2681 | 10724 | 0 | 0 | 1 | 52000 | 10653.2 | 0 | 0 | 70.8 | 0 | 70.8 | 0 | 99750.98 | 0 | 0 | 60.18 | 0 | 0
2022012921 | 7 | 0.52646 | 63175.2 | 0.34554 | 13821.6 | 0 | 0 | 1 | 52000 | 11175.2 | 0 | 0 | 2646.4 | 0 | 2646.4 | 0 | 100000 | 0 | 0 | 249.02 | 0 | 0
2022012922 | 7 | 0.52778 | 63333.6 | 0.46408 | 18563.2 | 0 | 0 | 1 | 52000 | 11333.6 | 0 | 0 | 7229.6 | 0 | 7229.6 | 0 | 100000 | 0 | 0 | 0 | 0 | 0
2022012923 | 7 | 0.52253 | 62703.6 | 0.50149 | 20059.6 | 0 | 0 | 1 | 52000 | 10703.6 | 0 | 0 | 9356 | 0 | 9356 | 0 | 100000 | 0 | 0 | 0 | 0 | 0
2022012924 | 7 | 0.51369 | 61642.8 | 0.51094 | 20437.6 | 0 | 0 | 1 | 52000 | 9642.8 | 0 | 0 | 10794.8 | 0 | 10794.8 | 0 | 100000 | 0 | 0 | 0 | 0 | 0
2022013001 | 1 | 0.50758 | 60909.6 | 0.51636 | 20654.4 | 0 | 0 | 1 | 52000 | 8909.6 | 0 | 0 | 11744.8 | 0 | 11744.8 | 0 | 100000 | 0 | 0 | 0 | 0 | 0
2022013002 | 1 | 0.5042 | 60504 | 0.51619 | 20647.6 | 0 | 0 | 1 | 52000 | 8504 | 0 | 0 | 12143.6 | 0 | 12143.6 | 0 | 100000 | 0 | 0 | 0 | 0 | 0
2022013003 | 1 | 0.50797 | 60956.4 | 0.50739 | 20295.6 | 0 | 0 | 1 | 52000 | 8956.4 | 0 | 0 | 11339.2 | 0 | 11339.2 | 0 | 100000 | 0 | 0 | 0 | 0 | 0
2022013004 | 1 | 0.51458 | 61749.6 | 0.49953 | 19981.2 | 0 | 0 | 1 | 52000 | 9749.6 | 0 | 0 | 10231.6 | 0 | 10231.6 | 0 | 100000 | 0 | 0 | 0 | 0 | 0
2022013005 | 1 | 0.52392 | 62870.4 | 0.46304 | 18521.6 | 0 | 0 | 1 | 52000 | 10870.4 | 0 | 0 | 7651.2 | 0 | 7651.2 | 0 | 100000 | 0 | 0 | 0 | 0 | 0
2022013006 | 1 | 0.53756 | 64507.2 | 0.38512 | 15404.8 | 0 | 0 | 1 | 52000 | 12507.2 | 0 | 0 | 2897.6 | 0 | 2897.6 | 0 | 100000 | 0 | 0 | 0 | 0 | 0
2022013007 | 1 | 0.55951 | 67141.2 | 0.34306 | 13722.4 | 0 | 0 | 1 | 52000 | 13722.4 | 0 | 0 | 0 | 0 | 0 | 1418.8 | 98581.2 | 1418.8 | 0 | 0 | 0 | 0
2022013008 | 1 | 0.58125 | 69750 | 0.30842 | 12336.8 | 0.01223 | 611.5 | 1 | 52000 | 12336.8 | 611.5 | 0 | 0 | 0 | 0 | 4801.7 | 93779.5 | 4801.7 | 0 | 0 | 0 | 0
2022013009 | 1 | 0.58041 | 69649.2 | 0.25684 | 10273.6 | 0.31483 | 15741.5 | 1 | 52000 | 10273.6 | 7375.6 | 0 | 0 | 8365.9 | 8365.9 | 0 | 100000 | 0 | 0 | 0 | 6220.5 | 0
2022013010 | 1 | 0.55679 | 66814.8 | 0.14961 | 5984.4 | 0.70431 | 35215.5 | 1 | 52000 | 5984.4 | 8830.4 | 0 | 0 | 26385.1 | 26385.1 | 0 | 100000 | 0 | 0 | 0 | 0 | 0
2022013011 | 1 | 0.5291 | 63492 | 0.12075 | 4830 | 0.76321 | 38160.5 | 1 | 52000 | 4830 | 6662 | 0 | 0 | 31498.5 | 31498.5 | 0 | 100000 | 0 | 0 | 0 | 0 | 0
2022013012 | 1 | 0.50637 | 60764.4 | 0.14632 | 5852.8 | 0.73556 | 36778 | 1 | 52000 | 5852.8 | 2911.6 | 0 | 0 | 33866.4 | 33866.4 | 0 | 100000 | 0 | 0 | 0 | 0 | 0
2022013013 | 1 | 0.48994 | 58792.8 | 0.14235 | 5694 | 0.70177 | 35088.5 | 1 | 52000 | 5694 | 1098.8 | 0 | 0 | 33989.7 | 33989.7 | 0 | 100000 | 0 | 0 | 0 | 0 | 0
2022013014 | 1 | 0.47811 | 57373.2 | 0.17206 | 6882.4 | 0.70158 | 35079 | 1 | 52000 | 5373.2 | 0 | 0 | 1509.2 | 35079 | 36588.2 | 0 | 100000 | 0 | 0 | 0 | 0 | 0
2022013015 | 1 | 0.47143 | 56571.6 | 0.20098 | 8039.2 | 0.65211 | 32605.5 | 1 | 52000 | 4571.6 | 0 | 0 | 3467.6 | 32605.5 | 36073.1 | 0 | 100000 | 0 | 0 | 0 | 0 | 0
2022013016 | 1 | 0.46907 | 56288.4 | 0.21299 | 8519.6 | 0.55507 | 27753.5 | 1 | 52000 | 4288.4 | 0 | 0 | 4231.2 | 27753.5 | 31984.7 | 0 | 100000 | 0 | 0 | 0 | 0 | 0
2022013017 | 1 | 0.47118 | 56541.6 | 0.20133 | 8053.2 | 0.4527 | 22635 | 1 | 52000 | 4541.6 | 0 | 0 | 3511.6 | 22635 | 26146.6 | 0 | 100000 | 0 | 0 | 0 | 0 | 0
2022013018 | 1 | 0.4856 | 58272 | 0.19753 | 7901.2 | 0.13084 | 6542 | 1 | 52000 | 6272 | 0 | 0 | 1629.2 | 6542 | 8171.2 | 0 | 100000 | 0 | 0 | 0 | 0 | 0
2022013019 | 1 | 0.51179 | 61414.8 | 0.23319 | 9327.6 | 0.00234 | 117 | 1 | 52000 | 9327.6 | 87.2 | 0 | 0 | 29.8 | 29.8 | 0 | 100000 | 0 | 0 | 0 | 0 | 0
2022013020 | 1 | 0.51891 | 62269.2 | 0.29153 | 11661.2 | 0 | 0 | 1 | 52000 | 10269.2 | 0 | 0 | 1392 | 0 | 1392 | 0 | 100000 | 0 | 0 | 0 | 0 | 0
2022013021 | 1 | 0.51246 | 61495.2 | 0.31331 | 12532.4 | 0 | 0 | 1 | 52000 | 9495.2 | 0 | 0 | 3037.2 | 0 | 3037.2 | 0 | 100000 | 0 | 0 | 0 | 0 | 0
2022013022 | 1 | 0.50413 | 60495.6 | 0.305 | 12200 | 0 | 0 | 1 | 52000 | 8495.6 | 0 | 0 | 3704.4 | 0 | 3704.4 | 0 | 100000 | 0 | 0 | 0 | 0 | 0
2022013023 | 1 | 0.48175 | 57810 | 0.30065 | 12026 | 0 | 0 | 1 | 52000 | 5810 | 0 | 0 | 6216 | 0 | 6216 | 0 | 100000 | 0 | 0 | 0 | 0 | 0
2022013024 | 1 | 0.45946 | 55135.2 | 0.33726 | 13490.4 | 0 | 0 | 1 | 52000 | 3135.2 | 0 | 0 | 10355.2 | 0 | 10355.2 | 0 | 100000 | 0 | 0 | 0 | 0 | 0
2022013101 | 2 | 0.44404 | 53284.8 | 0.39855 | 15942 | 0 | 0 | 1 | 52000 | 1284.8 | 0 | 0 | 14657.2 | 0 | 14657.2 | 0 | 100000 | 0 | 0 | 0 | 0 | 0
2022013102 | 2 | 0.43733 | 52479.6 | 0.42247 | 16898.8 | 0 | 0 | 1 | 52000 | 479.6 | 0 | 0 | 16419.2 | 0 | 16419.2 | 0 | 100000 | 0 | 0 | 0 | 0 | 0
2022013103 | 2 | 0.43492 | 52190.4 | 0.40565 | 16226 | 0 | 0 | 1 | 52000 | 190.4 | 0 | 0 | 16035.6 | 0 | 16035.6 | 0 | 100000 | 0 | 0 | 0 | 0 | 0
2022013104 | 2 | 0.43883 | 52659.6 | 0.36518 | 14607.2 | 0 | 0 | 1 | 52000 | 659.6 | 0 | 0 | 13947.6 | 0 | 13947.6 | 0 | 100000 | 0 | 0 | 0 | 0 | 0
2022013105 | 2 | 0.45145 | 54174 | 0.32195 | 12878 | 0 | 0 | 1 | 52000 | 2174 | 0 | 0 | 10704 | 0 | 10704 | 0 | 100000 | 0 | 0 | 0 | 0 | 0
2022013106 | 2 | 0.48077 | 57692.4 | 0.30303 | 12121.2 | 0 | 0 | 1 | 52000 | 5692.4 | 0 | 0 | 6428.8 | 0 | 6428.8 | 0 | 100000 | 0 | 0 | 0 | 0 | 0
2022013107 | 2 | 0.52365 | 62838 | 0.23968 | 9587.2 | 0 | 0 | 1 | 52000 | 9587.2 | 0 | 0 | 0 | 0 | 0 | 1250.8 | 98749.2 | 1250.8 | 0 | 0 | 0 | 0
2022013108 | 2 | 0.5454 | 65448 | 0.19739 | 7895.6 | 0.00394 | 197 | 1 | 52000 | 7895.6 | 197 | 0 | 0 | 0 | 0 | 5355.4 | 93393.8 | 5355.4 | 0 | 0 | 0 | 0
2022013109 | 2 | 0.54123 | 64947.6 | 0.14881 | 5952.4 | 0.1568 | 7840 | 1 | 52000 | 5952.4 | 6995.2 | 0 | 0 | 844.8 | 844.8 | 0 | 94111.88 | 0 | 0 | 0 | 718.08 | 0
2022013110 | 2 | 0.53787 | 64544.4 | 0.10081 | 4032.4 | 0.41411 | 20705.5 | 1 | 52000 | 4032.4 | 8512 | 0 | 0 | 12193.5 | 12193.5 | 0 | 100000 | 0 | 0 | 0 | 5888.12 | 0
2022013111 | 2 | 0.53297 | 63956.4 | 0.08637 | 3454.8 | 0.50965 | 25482.5 | 1 | 52000 | 3454.8 | 8501.6 | 0 | 0 | 16980.9 | 16980.9 | 0 | 100000 | 0 | 0 | 0 | 0 | 0
2022013112 | 2 | 0.52791 | 63349.2 | 0.11905 | 4762 | 0.59142 | 29571 | 1 | 52000 | 4762 | 6587.2 | 0 | 0 | 22983.8 | 22983.8 | 0 | 100000 | 0 | 0 | 0 | 0 | 0
2022013113 | 2 | 0.52489 | 62986.8 | 0.14184 | 5673.6 | 0.62333 | 31166.5 | 1 | 52000 | 5673.6 | 5313.2 | 0 | 0 | 25853.3 | 25853.3 | 0 | 100000 | 0 | 0 | 0 | 0 | 0
2022013114 | 2 | 0.52272 | 62726.4 | 0.15231 | 6092.4 | 0.62687 | 31343.5 | 1 | 52000 | 6092.4 | 4634 | 0 | 0 | 26709.5 | 26709.5 | 0 | 100000 | 0 | 0 | 0 | 0 | 0
2022013115 | 2 | 0.51736 | 62083.2 | 0.19375 | 7750 | 0.65806 | 32903 | 1 | 52000 | 7750 | 2333.2 | 0 | 0 | 30569.8 | 30569.8 | 0 | 100000 | 0 | 0 | 0 | 0 | 0
2022013116 | 2 | 0.51529 | 61834.8 | 0.21559 | 8623.6 | 0.64636 | 32318 | 1 | 52000 | 8623.6 | 1211.2 | 0 | 0 | 31106.8 | 31106.8 | 0 | 100000 | 0 | 0 | 0 | 0 | 0
2022013117 | 2 | 0.51942 | 62330.4 | 0.21707 | 8682.8 | 0.59026 | 29513 | 1 | 52000 | 8682.8 | 1647.6 | 0 | 0 | 27865.4 | 27865.4 | 0 | 100000 | 0 | 0 | 0 | 0 | 0
2022013118 | 2 | 0.52955 | 63546 | 0.2079 | 8316 | 0.26025 | 13012.5 | 1 | 52000 | 8316 | 3230 | 0 | 0 | 9782.5 | 9782.5 | 0 | 100000 | 0 | 0 | 0 | 0 | 0
2022013119 | 2 | 0.54715 | 65658 | 0.25246 | 10098.4 | 0.00635 | 317.5 | 1 | 52000 | 10098.4 | 317.5 | 0 | 0 | 0 | 0 | 3242.1 | 96757.9 | 3242.1 | 0 | 0 | 0 | 0
2022013120 | 2 | 0.5468 | 65616 | 0.3643 | 14572 | 0 | 0 | 1 | 52000 | 13616 | 0 | 0 | 956 | 0 | 956 | 0 | 97570.5 | 0 | 0 | 812.6 | 0 | 0
2022013121 | 2 | 0.53841 | 64609.2 | 0.42942 | 17176.8 | 0 | 0 | 1 | 52000 | 12609.2 | 0 | 0 | 4567.6 | 0 | 4567.6 | 0 | 100000 | 0 | 0 | 2429.5 | 0 | 0
2022013122 | 2 | 0.5196 | 62352 | 0.43758 | 17503.2 | 0 | 0 | 1 | 52000 | 10352 | 0 | 0 | 7151.2 | 0 | 7151.2 | 0 | 100000 | 0 | 0 | 0 | 0 | 0
2022013123 | 2 | 0.49115 | 58938 | 0.43141 | 17256.4 | 0 | 0 | 1 | 52000 | 6938 | 0 | 0 | 10318.4 | 0 | 10318.4 | 0 | 100000 | 0 | 0 | 0 | 0 | 0
2022013124 | 2 | 0.46493 | 55791.6 | 0.42674 | 17069.6 | 0 | 0 | 1 | 52000 | 3791.6 | 0 | 0 | 13278 | 0 | 13278 | 0 | 100000 | 0 | 0 | 0 | 0 | 0
2022020101 | 3 | 0.44689 | 53626.8 | 0.42076 | 16830.4 | 0 | 0 | 1 | 52000 | 1626.8 | 0 | 0 | 15203.6 | 0 | 15203.6 | 0 | 100000 | 0 | 0 | 0 | 0 | 0
2022020102 | 3 | 0.43492 | 52190.4 | 0.4054 | 16216 | 0 | 0 | 1 | 52000 | 190.4 | 0 | 0 | 16025.6 | 0 | 16025.6 | 0 | 100000 | 0 | 0 | 0 | 0 | 0
2022020103 | 3 | 0.43147 | 51776.4 | 0.39675 | 15870 | 0 | 0 | 1 | 51776.4 | 0 | 0 | 223.6 | 15870 | 0 | 16093.6 | 0 | 100000 | 0 | 0 | 0 | 0 | 0
2022020104 | 3 | 0.43184 | 51820.8 | 0.39322 | 15728.8 | 0 | 0 | 1 | 51820.8 | 0 | 0 | 179.2 | 15728.8 | 0 | 15908 | 0 | 100000 | 0 | 0 | 0 | 0 | 0
2022020105 | 3 | 0.44046 | 52855.2 | 0.3874 | 15496 | 0 | 0 | 1 | 52000 | 855.2 | 0 | 0 | 14640.8 | 0 | 14640.8 | 0 | 100000 | 0 | 0 | 0 | 0 | 0
2022020106 | 3 | 0.46646 | 55975.2 | 0.38949 | 15579.6 | 0 | 0 | 1 | 52000 | 3975.2 | 0 | 0 | 11604.4 | 0 | 11604.4 | 0 | 100000 | 0 | 0 | 0 | 0 | 0
2022020107 | 3 | 0.50606 | 60727.2 | 0.40644 | 16257.6 | 0 | 0 | 1 | 52000 | 8727.2 | 0 | 0 | 7530.4 | 0 | 7530.4 | 0 | 100000 | 0 | 0 | 0 | 0 | 0
2022020108 | 3 | 0.52514 | 63016.8 | 0.41174 | 16469.6 | 0.00213 | 106.5 | 1 | 52000 | 11016.8 | 0 | 0 | 5452.8 | 106.5 | 5559.3 | 0 | 100000 | 0 | 0 | 0 | 0 | 0
2022020109 | 3 | 0.52433 | 62919.6 | 0.39023 | 15609.2 | 0.08536 | 4268 | 1 | 52000 | 10919.6 | 0 | 0 | 4689.6 | 4268 | 8957.6 | 0 | 100000 | 0 | 0 | 0 | 0 | 0
2022020110 | 3 | 0.52436 | 62923.2 | 0.35483 | 14193.2 | 0.23478 | 11739 | 1 | 52000 | 10923.2 | 0 | 0 | 3270 | 11739 | 15009 | 0 | 100000 | 0 | 0 | 0 | 0 | 0
2022020111 | 3 | 0.52033 | 62439.6 | 0.32041 | 12816.4 | 0.31844 | 15922 | 1 | 52000 | 10439.6 | 0 | 0 | 2376.8 | 15922 | 18298.8 | 0 | 100000 | 0 | 0 | 0 | 0 | 0
2022020112 | 3 | 0.51329 | 61594.8 | 0.28751 | 11500.4 | 0.40246 | 20123 | 1 | 52000 | 9594.8 | 0 | 0 | 1905.6 | 20123 | 22028.6 | 0 | 100000 | 0 | 0 | 0 | 0 | 0
2022020113 | 3 | 0.50756 | 60907.2 | 0.25192 | 10076.8 | 0.49158 | 24579 | 1 | 52000 | 8907.2 | 0 | 0 | 1169.6 | 24579 | 25748.6 | 0 | 100000 | 0 | 0 | 0 | 0 | 0
2022020114 | 3 | 0.50254 | 60304.8 | 0.21085 | 8434 | 0.55051 | 27525.5 | 1 | 52000 | 8304.8 | 0 | 0 | 129.2 | 27525.5 | 27654.7 | 0 | 100000 | 0 | 0 | 0 | 0 | 0
2022020115 | 3 | 0.49906 | 59887.2 | 0.18126 | 7250.4 | 0.63268 | 31634 | 1 | 52000 | 7250.4 | 636.8 | 0 | 0 | 30997.2 | 30997.2 | 0 | 100000 | 0 | 0 | 0 | 0 | 0
2022020116 | 3 | 0.49641 | 59569.2 | 0.18457 | 7382.8 | 0.54777 | 27388.5 | 1 | 52000 | 7382.8 | 186.4 | 0 | 0 | 27202.1 | 27202.1 | 0 | 100000 | 0 | 0 | 0 | 0 | 0
2022020117 | 3 | 0.49885 | 59862 | 0.19228 | 7691.2 | 0.47063 | 23531.5 | 1 | 52000 | 7691.2 | 170.8 | 0 | 0 | 23360.7 | 23360.7 | 0 | 100000 | 0 | 0 | 0 | 0 | 0
2022020118 | 3 | 0.50733 | 60879.6 | 0.19442 | 7776.8 | 0.18337 | 9168.5 | 1 | 52000 | 7776.8 | 1102.8 | 0 | 0 | 8065.7 | 8065.7 | 0 | 100000 | 0 | 0 | 0 | 0 | 0
2022020119 | 3 | 0.52642 | 63170.4 | 0.23456 | 9382.4 | 0.00196 | 98 | 1 | 52000 | 9382.4 | 98 | 0 | 0 | 0 | 0 | 1690 | 98310 | 1690 | 0 | 0 | 0 | 0
2022020120 | 3 | 0.52914 | 63496.8 | 0.32405 | 12962 | 6e-05 | 3 | 1 | 52000 | 11496.8 | 0 | 0 | 1465.2 | 3 | 1468.2 | 0 | 99557.97 | 0 | 0 | 1247.97 | 0 | 0
2022020121 | 3 | 0.52087 | 62504.4 | 0.3893 | 15572 | 6e-05 | 3 | 1 | 52000 | 10504.4 | 0 | 0 | 5067.6 | 3 | 5070.6 | 0 | 100000 | 0 | 0 | 442.03 | 0 | 0
2022020122 | 3 | 0.50522 | 60626.4 | 0.42343 | 16937.2 | 6e-05 | 3 | 1 | 52000 | 8626.4 | 0 | 0 | 8310.8 | 3 | 8313.8 | 0 | 100000 | 0 | 0 | 0 | 0 | 0
2022020123 | 3 | 0.48061 | 57673.2 | 0.45722 | 18288.8 | 6e-05 | 3 | 1 | 52000 | 5673.2 | 0 | 0 | 12615.6 | 3 | 12618.6 | 0 | 100000 | 0 | 0 | 0 | 0 | 0
2022020124 | 3 | 0.45598 | 54717.6 | 0.44595 | 17838 | 0 | 0 | 1 | 52000 | 2717.6 | 0 | 0 | 15120.4 | 0 | 15120.4 | 0 | 100000 | 0 | 0 | 0 | 0 | 0
2022020201 | 4 | 0.43828 | 52593.6 | 0.43453 | 17381.2 | 0 | 0 | 1 | 52000 | 593.6 | 0 | 0 | 16787.6 | 0 | 16787.6 | 0 | 100000 | 0 | 0 | 0 | 0 | 0
2022020202 | 4 | 0.42815 | 51378 | 0.42775 | 17110 | 0 | 0 | 1 | 51378 | 0 | 0 | 622 | 17110 | 0 | 17732 | 0 | 100000 | 0 | 0 | 0 | 0 | 0
2022020203 | 4 | 0.42465 | 50958 | 0.42621 | 17048.4 | 0 | 0 | 1 | 50958 | 0 | 0 | 1042 | 17048.4 | 0 | 18090.4 | 0 | 100000 | 0 | 0 | 0 | 0 | 0
2022020204 | 4 | 0.42516 | 51019.2 | 0.42518 | 17007.2 | 0 | 0 | 1 | 51019.2 | 0 | 0 | 980.8 | 17007.2 | 0 | 17988 | 0 | 100000 | 0 | 0 | 0 | 0 | 0
2022020205 | 4 | 0.43653 | 52383.6 | 0.43945 | 17578 | 0 | 0 | 1 | 52000 | 383.6 | 0 | 0 | 17194.4 | 0 | 17194.4 | 0 | 100000 | 0 | 0 | 0 | 0 | 0
2022020206 | 4 | 0.46518 | 55821.6 | 0.48089 | 19235.6 | 0 | 0 | 1 | 52000 | 3821.6 | 0 | 0 | 15414 | 0 | 15414 | 0 | 100000 | 0 | 0 | 0 | 0 | 0
2022020207 | 4 | 0.5089 | 61068 | 0.51682 | 20672.8 | 0 | 0 | 1 | 52000 | 9068 | 0 | 0 | 11604.8 | 0 | 11604.8 | 0 | 100000 | 0 | 0 | 0 | 0 | 0
2022020208 | 4 | 0.53486 | 64183.2 | 0.54148 | 21659.2 | 0.00104 | 52 | 1 | 52000 | 12183.2 | 0 | 0 | 9476 | 52 | 9528 | 0 | 100000 | 0 | 0 | 0 | 0 | 0
2022020209 | 4 | 0.54297 | 65156.4 | 0.53648 | 21459.2 | 0.01074 | 537 | 1 | 52000 | 13156.4 | 0 | 0 | 8302.8 | 537 | 8839.8 | 0 | 100000 | 0 | 0 | 0 | 0 | 0
2022020210 | 4 | 0.55145 | 66174 | 0.54612 | 21844.8 | 0.03143 | 1571.5 | 1 | 52000 | 14174 | 0 | 0 | 7670.8 | 1571.5 | 9242.3 | 0 | 100000 | 0 | 0 | 0 | 0 | 0
2022020211 | 4 | 0.56059 | 67270.8 | 0.55174 | 22069.6 | 0.079 | 3950 | 1 | 52000 | 15270.8 | 0 | 0 | 6798.8 | 3950 | 10748.8 | 0 | 100000 | 0 | 0 | 0 | 0 | 0
2022020212 | 4 | 0.56722 | 68066.4 | 0.51584 | 20633.6 | 0.12801 | 6400.5 | 1 | 52000 | 16066.4 | 0 | 0 | 4567.2 | 6400.5 | 10967.7 | 0 | 100000 | 0 | 0 | 0 | 0 | 0
2022020213 | 4 | 0.57384 | 68860.8 | 0.50544 | 20217.6 | 0.16296 | 8148 | 1 | 52000 | 16860.8 | 0 | 0 | 3356.8 | 8148 | 11504.8 | 0 | 100000 | 0 | 0 | 0 | 0 | 0
2022020214 | 4 | 0.57933 | 69519.6 | 0.50915 | 20366 | 0.1801 | 9005 | 1 | 52000 | 17519.6 | 0 | 0 | 2846.4 | 9005 | 11851.4 | 0 | 100000 | 0 | 0 | 0 | 0 | 0
2022020215 | 4 | 0.58183 | 69819.6 | 0.49982 | 19992.8 | 0.15715 | 7857.5 | 1 | 52000 | 17819.6 | 0 | 0 | 2173.2 | 7857.5 | 10030.7 | 0 | 100000 | 0 | 0 | 0 | 0 | 0
2022020216 | 4 | 0.58713 | 70455.6 | 0.4944 | 19776 | 0.10392 | 5196 | 1 | 52000 | 18455.6 | 0 | 0 | 1320.4 | 5196 | 6516.4 | 0 | 100000 | 0 | 0 | 0 | 0 | 0
2022020217 | 4 | 0.60367 | 72440.4 | 0.49908 | 19963.2 | 0.05785 | 2892.5 | 1 | 52000 | 19963.2 | 477.2 | 0 | 0 | 2415.3 | 2415.3 | 0 | 100000 | 0 | 0 | 0 | 0 | 0
2022020218 | 4 | 0.62933 | 75519.6 | 0.49169 | 19667.6 | 0.0147 | 735 | 1 | 52000 | 19667.6 | 735 | 0 | 0 | 0 | 0 | 3117 | 96883 | 3117 | 0 | 0 | 0 | 0
2022020219 | 4 | 0.65293 | 78351.6 | 0.4919 | 19676 | 0.00013 | 6.5 | 1 | 52000 | 19676 | 6.5 | 0 | 0 | 0 | 0 | 6669.1 | 90213.9 | 6669.1 | 0 | 0 | 0 | 0
2022020220 | 4 | 0.65787 | 78944.4 | 0.50331 | 20132.4 | 0 | 0 | 1 | 52000 | 20132.4 | 0 | 0 | 0 | 0 | 0 | 6812 | 83401.9 | 6812 | 0 | 0 | 0 | 0
2022020221 | 4 | 0.65401 | 78481.2 | 0.50297 | 20118.8 | 0 | 0 | 1 | 52000 | 20118.8 | 0 | 0 | 0 | 0 | 0 | 6362.4 | 77039.5 | 6362.4 | 0 | 0 | 0 | 0
2022020222 | 4 | 0.64459 | 77350.8 | 0.50226 | 20090.4 | 0 | 0 | 1 | 52000 | 20090.4 | 0 | 0 | 0 | 0 | 0 | 5260.4 | 71779.1 | 5260.4 | 0 | 0 | 0 | 7.276e-12
2022020223 | 4 | 0.62549 | 75058.8 | 0.50631 | 20252.4 | 0 | 0 | 1 | 52000 | 20252.4 | 0 | 0 | 0 | 0 | 0 | 2806.4 | 68972.7 | 2806.4 | 0 | 0 | 0 | 7.276e-12
2022020224 | 4 | 0.60616 | 72739.2 | 0.50774 | 20309.6 | 0 | 0 | 1 | 52000 | 20309.6 | 0 | 0 | 0 | 0 | 0 | 429.6 | 68543.1 | 429.6 | 0 | 0 | 0 | 0
2022020301 | 5 | 0.59344 | 71212.8 | 0.49973 | 19989.2 | 0 | 0 | 1 | 52000 | 19212.8 | 0 | 0 | 776.4 | 0 | 776.4 | 0 | 69203.04 | 0 | 0 | 659.94 | 0 | 0
2022020302 | 5 | 0.592 | 71040 | 0.48533 | 19413.2 | 0 | 0 | 1 | 52000 | 19040 | 0 | 0 | 373.2 | 0 | 373.2 | 0 | 69520.26 | 0 | 0 | 317.22 | 0 | 0
2022020303 | 5 | 0.60021 | 72025.2 | 0.5036 | 20144 | 0 | 0 | 1 | 52000 | 20025.2 | 0 | 0 | 118.8 | 0 | 118.8 | 0 | 69621.24 | 0 | 0 | 100.98 | 0 | 0
2022020304 | 5 | 0.61454 | 73744.8 | 0.5298 | 21192 | 0 | 0 | 1 | 52000 | 21192 | 0 | 0 | 0 | 0 | 0 | 552.8 | 69068.44 | 552.8 | 0 | 0 | 0 | 0
2022020305 | 5 | 0.63467 | 76160.4 | 0.53851 | 21540.4 | 0 | 0 | 1 | 52000 | 21540.4 | 0 | 0 | 0 | 0 | 0 | 2620 | 66448.44 | 2620 | 0 | 0 | 0 | 0
2022020306 | 5 | 0.66578 | 79893.6 | 0.53875 | 21550 | 0 | 0 | 1 | 52000 | 21550 | 0 | 0 | 0 | 0 | 0 | 6343.6 | 60104.84 | 6343.6 | 0 | 0 | 0 | 0
2022020307 | 5 | 0.70634 | 84760.8 | 0.53668 | 21467.2 | 0 | 0 | 1 | 52000 | 21467.2 | 0 | 0 | 0 | 0 | 0 | 11293.6 | 48811.24 | 11293.6 | 0 | 0 | 0 | 0
2022020308 | 5 | 0.73775 | 88530 | 0.52419 | 20967.6 | 0.00101 | 50.5 | 1 | 52000 | 20967.6 | 50.5 | 0 | 0 | 0 | 0 | 15511.9 | 33299.34 | 15511.9 | 0 | 0 | 0 | 0
2022020309 | 5 | 0.75723 | 90867.6 | 0.50264 | 20105.6 | 0.04024 | 2012 | 1 | 52000 | 20105.6 | 2012 | 0 | 0 | 0 | 0 | 16750 | 16549.34 | 16750 | 0 | 0 | 0 | 0
2022020310 | 5 | 0.7778 | 93336 | 0.50196 | 20078.4 | 0.1278 | 6390 | 1 | 52000 | 20078.4 | 6390 | 0 | 0 | 0 | 0 | 14867.6 | 1681.74 | 14867.6 | 0 | 0 | 0 | 0
2022020311 | 5 | 0.79275 | 95130 | 0.5051 | 20204 | 0.23704 | 11852 | 1 | 52000 | 20204 | 11852 | 0 | 0 | 0 | 0 | 11074 | 0 | 1681.74 | 0 | 0 | 0 | 9392.26
2022020312 | 5 | 0.80065 | 96078 | 0.49979 | 19991.6 | 0.33381 | 16690.5 | 1 | 52000 | 19991.6 | 16690.5 | 0 | 0 | 0 | 0 | 7395.9 | 0 | 0 | 0 | 0 | 0 | 7395.9
2022020313 | 5 | 0.80239 | 96286.8 | 0.50342 | 20136.8 | 0.36217 | 18108.5 | 1 | 52000 | 20136.8 | 18108.5 | 0 | 0 | 0 | 0 | 6041.5 | 0 | 0 | 0 | 0 | 0 | 6041.5
2022020314 | 5 | 0.80062 | 96074.4 | 0.51039 | 20415.6 | 0.37449 | 18724.5 | 1 | 52000 | 20415.6 | 18724.5 | 0 | 0 | 0 | 0 | 4934.3 | 0 | 0 | 0 | 0 | 0 | 4934.3
2022020315 | 5 | 0.79794 | 95752.8 | 0.51028 | 20411.2 | 0.33906 | 16953 | 1 | 52000 | 20411.2 | 16953 | 0 | 0 | 0 | 0 | 6388.6 | 0 | 0 | 0 | 0 | 0 | 6388.6
2022020316 | 5 | 0.80031 | 96037.2 | 0.50179 | 20071.6 | 0.32035 | 16017.5 | 1 | 52000 | 20071.6 | 16017.5 | 0 | 0 | 0 | 0 | 7948.1 | 0 | 0 | 0 | 0 | 0 | 7948.1
2022020317 | 5 | 0.80996 | 97195.2 | 0.482 | 19280 | 0.3004 | 15020 | 1 | 52000 | 19280 | 15020 | 0 | 0 | 0 | 0 | 10895.2 | 0 | 0 | 0 | 0 | 0 | 10895.2
2022020318 | 5 | 0.82784 | 99340.8 | 0.45728 | 18291.2 | 0.16103 | 8051.5 | 1 | 52000 | 18291.2 | 8051.5 | 0 | 0 | 0 | 0 | 20998.1 | 0 | 0 | 0 | 0 | 0 | 20998.1
2022020319 | 5 | 0.85002 | 102002.4 | 0.43146 | 17258.4 | 0.00651 | 325.5 | 1 | 52000 | 17258.4 | 325.5 | 0 | 0 | 0 | 0 | 32418.5 | 0 | 0 | 0 | 0 | 0 | 32418.5
2022020320 | 5 | 0.84989 | 101986.8 | 0.42691 | 17076.4 | 6e-05 | 3 | 1 | 52000 | 17076.4 | 3 | 0 | 0 | 0 | 0 | 32907.4 | 0 | 0 | 0 | 0 | 0 | 32907.4
2022020321 | 5 | 0.84311 | 101173.2 | 0.43076 | 17230.4 | 0 | 0 | 1 | 52000 | 17230.4 | 0 | 0 | 0 | 0 | 0 | 31942.8 | 0 | 0 | 0 | 0 | 0 | 31942.8
2022020322 | 5 | 0.82964 | 99556.8 | 0.44502 | 17800.8 | 0 | 0 | 1 | 52000 | 17800.8 | 0 | 0 | 0 | 0 | 0 | 29756 | 0 | 0 | 0 | 0 | 0 | 29756
2022020323 | 5 | 0.80757 | 96908.4 | 0.45951 | 18380.4 | 0 | 0 | 1 | 52000 | 18380.4 | 0 | 0 | 0 | 0 | 0 | 26528 | 0 | 0 | 0 | 0 | 0 | 26528
2022020324 | 5 | 0.79074 | 94888.8 | 0.46754 | 18701.6 | 0 | 0 | 1 | 52000 | 18701.6 | 0 | 0 | 0 | 0 | 0 | 24187.2 | 0 | 0 | 0 | 0 | 0 | 24187.2
2022020401 | 6 | 0.77975 | 93570 | 0.47113 | 18845.2 | 0 | 0 | 1 | 52000 | 18845.2 | 0 | 0 | 0 | 0 | 0 | 22724.8 | 0 | 0 | 0 | 0 | 0 | 22724.8
2022020402 | 6 | 0.77547 | 93056.4 | 0.46188 | 18475.2 | 0 | 0 | 1 | 52000 | 18475.2 | 0 | 0 | 0 | 0 | 0 | 22581.2 | 0 | 0 | 0 | 0 | 0 | 22581.2
2022020403 | 6 | 0.77532 | 93038.4 | 0.42779 | 17111.6 | 0 | 0 | 1 | 52000 | 17111.6 | 0 | 0 | 0 | 0 | 0 | 23926.8 | 0 | 0 | 0 | 0 | 0 | 23926.8
2022020404 | 6 | 0.77757 | 93308.4 | 0.39545 | 15818 | 0 | 0 | 1 | 52000 | 15818 | 0 | 0 | 0 | 0 | 0 | 25490.4 | 0 | 0 | 0 | 0 | 0 | 25490.4
2022020405 | 6 | 0.78604 | 94324.8 | 0.39044 | 15617.6 | 0 | 0 | 1 | 52000 | 15617.6 | 0 | 0 | 0 | 0 | 0 | 26707.2 | 0 | 0 | 0 | 0 | 0 | 26707.2
2022020406 | 6 | 0.8053 | 96636 | 0.37933 | 15173.2 | 0 | 0 | 1 | 52000 | 15173.2 | 0 | 0 | 0 | 0 | 0 | 29462.8 | 0 | 0 | 0 | 0 | 0 | 29462.8
2022020407 | 6 | 0.82904 | 99484.8 | 0.37756 | 15102.4 | 0 | 0 | 1 | 52000 | 15102.4 | 0 | 0 | 0 | 0 | 0 | 32382.4 | 0 | 0 | 0 | 0 | 0 | 32382.4
2022020408 | 6 | 0.84894 | 101872.8 | 0.39239 | 15695.6 | 0.00504 | 252 | 1 | 52000 | 15695.6 | 252 | 0 | 0 | 0 | 0 | 33925.2 | 0 | 0 | 0 | 0 | 0 | 33925.2
2022020409 | 6 | 0.85946 | 103135.2 | 0.37951 | 15180.4 | 0.23608 | 11804 | 1 | 52000 | 15180.4 | 11804 | 0 | 0 | 0 | 0 | 24150.8 | 0 | 0 | 0 | 0 | 0 | 24150.8
2022020410 | 6 | 0.86262 | 103514.4 | 0.32102 | 12840.8 | 0.57447 | 28723.5 | 1 | 52000 | 12840.8 | 28723.5 | 0 | 0 | 0 | 0 | 9950.1 | 0 | 0 | 0 | 0 | 0 | 9950.1
2022020411 | 6 | 0.8503 | 102036 | 0.28393 | 11357.2 | 0.67244 | 33622 | 1 | 52000 | 11357.2 | 33622 | 0 | 0 | 0 | 0 | 5056.8 | 0 | 0 | 0 | 0 | 0 | 5056.8
2022020412 | 6 | 0.82657 | 99188.4 | 0.27682 | 11072.8 | 0.70721 | 35360.5 | 1 | 52000 | 11072.8 | 35360.5 | 0 | 0 | 0 | 0 | 755.1 | 0 | 0 | 0 | 0 | 0 | 755.1
2022020413 | 6 | 0.79753 | 95703.6 | 0.29106 | 11642.4 | 0.71271 | 35635.5 | 1 | 52000 | 11642.4 | 32061.2 | 0 | 0 | 3574.3 | 3574.3 | 0 | 3038.155 | 0 | 0 | 0 | 3038.155 | 0
2022020414 | 6 | 0.76711 | 92053.2 | 0.29345 | 11738 | 0.72261 | 36130.5 | 1 | 52000 | 11738 | 28315.2 | 0 | 0 | 7815.3 | 7815.3 | 0 | 9681.16 | 0 | 0 | 0 | 6643.005 | 0
2022020415 | 6 | 0.73992 | 88790.4 | 0.27841 | 11136.4 | 0.74839 | 37419.5 | 1 | 52000 | 11136.4 | 25654 | 0 | 0 | 11765.5 | 11765.5 | 0 | 19681.835 | 0 | 0 | 0 | 10000.675 | 0
2022020416 | 6 | 0.72084 | 86500.8 | 0.25881 | 10352.4 | 0.76648 | 38324 | 1 | 52000 | 10352.4 | 24148.4 | 0 | 0 | 14175.6 | 14175.6 | 0 | 31731.095 | 0 | 0 | 0 | 12049.26 | 0
2022020417 | 6 | 0.71458 | 85749.6 | 0.23403 | 9361.2 | 0.73586 | 36793 | 1 | 52000 | 9361.2 | 24388.4 | 0 | 0 | 12404.6 | 12404.6 | 0 | 42275.005 | 0 | 0 | 0 | 10543.91 | 0
2022020418 | 6 | 0.72842 | 87410.4 | 0.2018 | 8072 | 0.33628 | 16814 | 1 | 52000 | 8072 | 16814 | 0 | 0 | 0 | 0 | 10524.4 | 31750.605 | 10524.4 | 0 | 0 | 0 | 0
2022020419 | 6 | 0.76406 | 91687.2 | 0.16046 | 6418.4 | 0.01181 | 590.5 | 1 | 52000 | 6418.4 | 590.5 | 0 | 0 | 0 | 0 | 32678.3 | 0 | 31750.605 | 0 | 0 | 0 | 927.695
2022020420 | 6 | 0.77266 | 92719.2 | 0.13395 | 5358 | 0 | 0 | 1 | 52000 | 5358 | 0 | 0 | 0 | 0 | 0 | 35361.2 | 0 | 0 | 0 | 0 | 0 | 35361.2
2022020421 | 6 | 0.76979 | 92374.8 | 0.13873 | 5549.2 | 0 | 0 | 1 | 52000 | 5549.2 | 0 | 0 | 0 | 0 | 0 | 34825.6 | 0 | 0 | 0 | 0 | 0 | 34825.6
2022020422 | 6 | 0.76342 | 91610.4 | 0.15229 | 6091.6 | 0 | 0 | 1 | 52000 | 6091.6 | 0 | 0 | 0 | 0 | 0 | 33518.8 | 0 | 0 | 0 | 0 | 0 | 33518.8
2022020423 | 6 | 0.75012 | 90014.4 | 0.1695 | 6780 | 0 | 0 | 1 | 52000 | 6780 | 0 | 0 | 0 | 0 | 0 | 31234.4 | 0 | 0 | 0 | 0 | 0 | 31234.4
2022020424 | 6 | 0.73327 | 87992.4 | 0.18724 | 7489.6 | 0 | 0 | 1 | 52000 | 7489.6 | 0 | 0 | 0 | 0 | 0 | 28502.8 | 0 | 0 | 0 | 0 | 0 | 28502.8
2022020501 | 7 | 0.7239 | 86868 | 0.20756 | 8302.4 | 0 | 0 | 1 | 52000 | 8302.4 | 0 | 0 | 0 | 0 | 0 | 26565.6 | 0 | 0 | 0 | 0 | 0 | 26565.6
2022020502 | 7 | 0.72183 | 86619.6 | 0.21943 | 8777.2 | 0 | 0 | 1 | 52000 | 8777.2 | 0 | 0 | 0 | 0 | 0 | 25842.4 | 0 | 0 | 0 | 0 | 0 | 25842.4
2022020503 | 7 | 0.72449 | 86938.8 | 0.21861 | 8744.4 | 0 | 0 | 1 | 52000 | 8744.4 | 0 | 0 | 0 | 0 | 0 | 26194.4 | 0 | 0 | 0 | 0 | 0 | 26194.4
2022020504 | 7 | 0.73103 | 87723.6 | 0.22014 | 8805.6 | 0 | 0 | 1 | 52000 | 8805.6 | 0 | 0 | 0 | 0 | 0 | 26918 | 0 | 0 | 0 | 0 | 0 | 26918
2022020505 | 7 | 0.74566 | 89479.2 | 0.22227 | 8890.8 | 0 | 0 | 1 | 52000 | 8890.8 | 0 | 0 | 0 | 0 | 0 | 28588.4 | 0 | 0 | 0 | 0 | 0 | 28588.4
2022020506 | 7 | 0.76343 | 91611.6 | 0.22779 | 9111.6 | 0 | 0 | 1 | 52000 | 9111.6 | 0 | 0 | 0 | 0 | 0 | 30500 | 0 | 0 | 0 | 0 | 0 | 30500
2022020507 | 7 | 0.78666 | 94399.2 | 0.21509 | 8603.6 | 0 | 0 | 1 | 52000 | 8603.6 | 0 | 0 | 0 | 0 | 0 | 33795.6 | 0 | 0 | 0 | 0 | 0 | 33795.6
2022020508 | 7 | 0.80394 | 96472.8 | 0.2118 | 8472 | 0.01839 | 919.5 | 1 | 52000 | 8472 | 919.5 | 0 | 0 | 0 | 0 | 35081.3 | 0 | 0 | 0 | 0 | 0 | 35081.3
2022020509 | 7 | 0.78989 | 94786.8 | 0.20296 | 8118.4 | 0.38218 | 19109 | 1 | 52000 | 8118.4 | 19109 | 0 | 0 | 0 | 0 | 15559.4 | 0 | 0 | 0 | 0 | 0 | 15559.4
2022020510 | 7 | 0.75185 | 90222 | 0.17614 | 7045.6 | 0.80385 | 40192.5 | 1 | 52000 | 7045.6 | 31176.4 | 0 | 0 | 9016.1 | 9016.1 | 0 | 7663.685 | 0 | 0 | 0 | 7663.685 | 0
2022020511 | 7 | 0.70605 | 84726 | 0.1598 | 6392 | 0.84717 | 42358.5 | 1 | 52000 | 6392 | 26334 | 0 | 0 | 16024.5 | 16024.5 | 0 | 21284.51 | 0 | 0 | 0 | 13620.825 | 0
2022020512 | 7 | 0.66493 | 79791.6 | 0.22587 | 9034.8 | 0.8283 | 41415 | 1 | 52000 | 9034.8 | 18756.8 | 0 | 0 | 22658.2 | 22658.2 | 0 | 40543.98 | 0 | 0 | 0 | 19259.47 | 0
2022020513 | 7 | 0.6274 | 75288 | 0.29667 | 11866.8 | 0.7917 | 39585 | 1 | 52000 | 11866.8 | 11421.2 | 0 | 0 | 28163.8 | 28163.8 | 0 | 64483.21 | 0 | 0 | 0 | 23939.23 | 0
2022020514 | 7 | 0.59443 | 71331.6 | 0.31886 | 12754.4 | 0.71603 | 35801.5 | 1 | 52000 | 12754.4 | 6577.2 | 0 | 0 | 29224.3 | 29224.3 | 0 | 89323.865 | 0 | 0 | 0 | 24840.655 | 0
2022020515 | 7 | 0.56603 | 67923.6 | 0.33081 | 13232.4 | 0.56095 | 28047.5 | 1 | 52000 | 13232.4 | 2691.2 | 0 | 0 | 25356.3 | 25356.3 | 0 | 100000 | 0 | 0 | 0 | 10676.135 | 0
2022020516 | 7 | 0.54739 | 65686.8 | 0.33283 | 13313.2 | 0.45684 | 22842 | 1 | 52000 | 13313.2 | 373.6 | 0 | 0 | 22468.4 | 22468.4 | 0 | 100000 | 0 | 0 | 0 | 0 | 0
2022020517 | 7 | 0.54421 | 65305.2 | 0.33949 | 13579.6 | 0.44825 | 22412.5 | 1 | 52000 | 13305.2 | 0 | 0 | 274.4 | 22412.5 | 22686.9 | 0 | 100000 | 0 | 0 | 0 | 0 | 0
2022020518 | 7 | 0.56392 | 67670.4 | 0.35895 | 14358 | 0.31146 | 15573 | 1 | 52000 | 14358 | 1312.4 | 0 | 0 | 14260.6 | 14260.6 | 0 | 100000 | 0 | 0 | 0 | 0 | 0
2022020519 | 7 | 0.6101 | 73212 | 0.42211 | 16884.4 | 0.01326 | 663 | 1 | 52000 | 16884.4 | 663 | 0 | 0 | 0 | 0 | 3664.6 | 96335.4 | 3664.6 | 0 | 0 | 0 | 0
2022020520 | 7 | 0.63689 | 76426.8 | 0.52688 | 21075.2 | 0 | 0 | 1 | 52000 | 21075.2 | 0 | 0 | 0 | 0 | 0 | 3351.6 | 92983.8 | 3351.6 | 0 | 0 | 0 | 0
2022020521 | 7 | 0.65308 | 78369.6 | 0.57297 | 22918.8 | 0 | 0 | 1 | 52000 | 22918.8 | 0 | 0 | 0 | 0 | 0 | 3450.8 | 89533 | 3450.8 | 0 | 0 | 0 | 3.638e-12
2022020522 | 7 | 0.66044 | 79252.8 | 0.57312 | 22924.8 | 0 | 0 | 1 | 52000 | 22924.8 | 0 | 0 | 0 | 0 | 0 | 4328 | 85205 | 4328 | 0 | 0 | 0 | 0
2022020523 | 7 | 0.65671 | 78805.2 | 0.57612 | 23044.8 | 0 | 0 | 1 | 52000 | 23044.8 | 0 | 0 | 0 | 0 | 0 | 3760.4 | 81444.6 | 3760.4 | 0 | 0 | 0 | 3.638e-12
2022020524 | 7 | 0.65027 | 78032.4 | 0.56937 | 22774.8 | 0 | 0 | 1 | 52000 | 22774.8 | 0 | 0 | 0 | 0 | 0 | 3257.6 | 78187 | 3257.6 | 0 | 0 | 0 | 0
2022020601 | 1 | 0.64653 | 77583.6 | 0.55057 | 22022.8 | 0 | 0 | 1 | 52000 | 22022.8 | 0 | 0 | 0 | 0 | 0 | 3560.8 | 74626.2 | 3560.8 | 0 | 0 | 0 | 3.638e-12
2022020602 | 1 | 0.64822 | 77786.4 | 0.54125 | 21650 | 0 | 0 | 1 | 52000 | 21650 | 0 | 0 | 0 | 0 | 0 | 4136.4 | 70489.8 | 4136.4 | 0 | 0 | 0 | 0
2022020603 | 1 | 0.65303 | 78363.6 | 0.52409 | 20963.6 | 0 | 0 | 1 | 52000 | 20963.6 | 0 | 0 | 0 | 0 | 0 | 5400 | 65089.8 | 5400 | 0 | 0 | 0 | 0
2022020604 | 1 | 0.66 | 79200 | 0.4907 | 19628 | 0 | 0 | 1 | 52000 | 19628 | 0 | 0 | 0 | 0 | 0 | 7572 | 57517.8 | 7572 | 0 | 0 | 0 | 0
2022020605 | 1 | 0.66978 | 80373.6 | 0.4629 | 18516 | 0 | 0 | 1 | 52000 | 18516 | 0 | 0 | 0 | 0 | 0 | 9857.6 | 47660.2 | 9857.6 | 0 | 0 | 0 | 0
2022020606 | 1 | 0.68341 | 82009.2 | 0.43805 | 17522 | 0 | 0 | 1 | 52000 | 17522 | 0 | 0 | 0 | 0 | 0 | 12487.2 | 35173 | 12487.2 | 0 | 0 | 0 | 0
2022020607 | 1 | 0.70124 | 84148.8 | 0.40934 | 16373.6 | 0 | 0 | 1 | 52000 | 16373.6 | 0 | 0 | 0 | 0 | 0 | 15775.2 | 19397.8 | 15775.2 | 0 | 0 | 0 | 0
2022020608 | 1 | 0.71607 | 85928.4 | 0.39156 | 15662.4 | 0.0209 | 1045 | 1 | 52000 | 15662.4 | 1045 | 0 | 0 | 0 | 0 | 17221 | 2176.8 | 17221 | 0 | 0 | 0 | 0
2022020609 | 1 | 0.70009 | 84010.8 | 0.33292 | 13316.8 | 0.39711 | 19855.5 | 1 | 52000 | 13316.8 | 18694 | 0 | 0 | 1161.5 | 1161.5 | 0 | 3164.075 | 0 | 0 | 0 | 987.275 | 0
2022020610 | 1 | 0.66415 | 79698 | 0.23614 | 9445.6 | 0.82211 | 41105.5 | 1 | 52000 | 9445.6 | 18252.4 | 0 | 0 | 22853.1 | 22853.1 | 0 | 22589.21 | 0 | 0 | 0 | 19425.135 | 0
2022020611 | 1 | 0.62453 | 74943.6 | 0.21191 | 8476.4 | 0.84253 | 42126.5 | 1 | 52000 | 8476.4 | 14467.2 | 0 | 0 | 27659.3 | 27659.3 | 0 | 46099.615 | 0 | 0 | 0 | 23510.405 | 0
2022020612 | 1 | 0.58561 | 70273.2 | 0.21908 | 8763.2 | 0.81357 | 40678.5 | 1 | 52000 | 8763.2 | 9510 | 0 | 0 | 31168.5 | 31168.5 | 0 | 72592.84 | 0 | 0 | 0 | 26493.225 | 0
2022020613 | 1 | 0.55374 | 66448.8 | 0.23279 | 9311.6 | 0.78734 | 39367 | 1 | 52000 | 9311.6 | 5137.2 | 0 | 0 | 34229.8 | 34229.8 | 0 | 100000 | 0 | 0 | 0 | 27407.16 | 0
2022020614 | 1 | 0.52722 | 63266.4 | 0.2504 | 10016 | 0.73213 | 36606.5 | 1 | 52000 | 10016 | 1250.4 | 0 | 0 | 35356.1 | 35356.1 | 0 | 100000 | 0 | 0 | 0 | 0 | 0
2022020615 | 1 | 0.50974 | 61168.8 | 0.27625 | 11050 | 0.70158 | 35079 | 1 | 52000 | 9168.8 | 0 | 0 | 1881.2 | 35079 | 36960.2 | 0 | 100000 | 0 | 0 | 0 | 0 | 0
2022020616 | 1 | 0.49985 | 59982 | 0.31292 | 12516.8 | 0.53846 | 26923 | 1 | 52000 | 7982 | 0 | 0 | 4534.8 | 26923 | 31457.8 | 0 | 100000 | 0 | 0 | 0 | 0 | 0
2022020617 | 1 | 0.50143 | 60171.6 | 0.3442 | 13768 | 0.38829 | 19414.5 | 1 | 52000 | 8171.6 | 0 | 0 | 5596.4 | 19414.5 | 25010.9 | 0 | 100000 | 0 | 0 | 0 | 0 | 0
2022020618 | 1 | 0.51965 | 62358 | 0.35581 | 14232.4 | 0.23091 | 11545.5 | 1 | 52000 | 10358 | 0 | 0 | 3874.4 | 11545.5 | 15419.9 | 0 | 100000 | 0 | 0 | 0 | 0 | 0
2022020619 | 1 | 0.55452 | 66542.4 | 0.35387 | 14154.8 | 0.01136 | 568 | 1 | 52000 | 14154.8 | 387.6 | 0 | 0 | 180.4 | 180.4 | 0 | 100000 | 0 | 0 | 0 | 0 | 0
2022020620 | 1 | 0.57313 | 68775.6 | 0.3825 | 15300 | 0.00015 | 7.5 | 1 | 52000 | 15300 | 7.5 | 0 | 0 | 0 | 0 | 1468.1 | 98531.9 | 1468.1 | 0 | 0 | 0 | 0
2022020621 | 1 | 0.57975 | 69570 | 0.39287 | 15714.8 | 0.00015 | 7.5 | 1 | 52000 | 15714.8 | 7.5 | 0 | 0 | 0 | 0 | 1847.7 | 96684.2 | 1847.7 | 0 | 0 | 0 | 0
2022020622 | 1 | 0.57659 | 69190.8 | 0.38184 | 15273.6 | 0.00015 | 7.5 | 1 | 52000 | 15273.6 | 7.5 | 0 | 0 | 0 | 0 | 1909.7 | 94774.5 | 1909.7 | 0 | 0 | 0 | 0
2022020623 | 1 | 0.5604 | 67248 | 0.37605 | 15042 | 0.00015 | 7.5 | 1 | 52000 | 15042 | 7.5 | 0 | 0 | 0 | 0 | 198.5 | 94576 | 198.5 | 0 | 0 | 0 | 0
2022020624 | 1 | 0.54378 | 65253.6 | 0.36712 | 14684.8 | 0.00015 | 7.5 | 1 | 52000 | 13253.6 | 0 | 0 | 1431.2 | 7.5 | 1438.7 | 0 | 95798.895 | 0 | 0 | 1222.895 | 0 | 0
2022020701 | 2 | 0.53377 | 64052.4 | 0.34945 | 13978 | 0.00015 | 7.5 | 1 | 52000 | 12052.4 | 0 | 0 | 1925.6 | 7.5 | 1933.1 | 0 | 97442.03 | 0 | 0 | 1643.135 | 0 | 0
2022020702 | 2 | 0.53051 | 63661.2 | 0.35168 | 14067.2 | 0.00015 | 7.5 | 1 | 52000 | 11661.2 | 0 | 0 | 2406 | 7.5 | 2413.5 | 0 | 99493.505 | 0 | 0 | 2051.475 | 0 | 0
2022020703 | 2 | 0.53462 | 64154.4 | 0.34253 | 13701.2 | 0.00015 | 7.5 | 1 | 52000 | 12154.4 | 0 | 0 | 1546.8 | 7.5 | 1554.3 | 0 | 100000 | 0 | 0 | 506.495 | 0 | 0
2022020704 | 2 | 0.54514 | 65416.8 | 0.33084 | 13233.6 | 0.00015 | 7.5 | 1 | 52000 | 13233.6 | 7.5 | 0 | 0 | 0 | 0 | 175.7 | 99824.3 | 175.7 | 0 | 0 | 0 | 0
2022020705 | 2 | 0.56536 | 67843.2 | 0.31006 | 12402.4 | 0.00015 | 7.5 | 1 | 52000 | 12402.4 | 7.5 | 0 | 0 | 0 | 0 | 3433.3 | 96391 | 3433.3 | 0 | 0 | 0 | 0
2022020706 | 2 | 0.6017 | 72204 | 0.28367 | 11346.8 | 0.00015 | 7.5 | 1 | 52000 | 11346.8 | 7.5 | 0 | 0 | 0 | 0 | 8849.7 | 87541.3 | 8849.7 | 0 | 0 | 0 | 0
2022020707 | 2 | 0.65342 | 78410.4 | 0.26891 | 10756.4 | 0.00015 | 7.5 | 1 | 52000 | 10756.4 | 7.5 | 0 | 0 | 0 | 0 | 15646.5 | 71894.8 | 15646.5 | 0 | 0 | 0 | 0
2022020708 | 2 | 0.67837 | 81404.4 | 0.26535 | 10614 | 0.01665 | 832.5 | 1 | 52000 | 10614 | 832.5 | 0 | 0 | 0 | 0 | 17957.9 | 53936.9 | 17957.9 | 0 | 0 | 0 | 0
2022020709 | 2 | 0.6588 | 79056 | 0.22577 | 9030.8 | 0.37111 | 18555.5 | 1 | 52000 | 9030.8 | 18025.2 | 0 | 0 | 530.3 | 530.3 | 0 | 54387.655 | 0 | 0 | 0 | 450.755 | 0
2022020710 | 2 | 0.62668 | 75201.6 | 0.14831 | 5932.4 | 0.78551 | 39275.5 | 1 | 52000 | 5932.4 | 17269.2 | 0 | 0 | 22006.3 | 22006.3 | 0 | 73093.01 | 0 | 0 | 0 | 18705.355 | 0
2022020711 | 2 | 0.59797 | 71756.4 | 0.12756 | 5102.4 | 0.83196 | 41598 | 1 | 52000 | 5102.4 | 14654 | 0 | 0 | 26944 | 26944 | 0 | 95995.41 | 0 | 0 | 0 | 22902.4 | 0
2022020712 | 2 | 0.5718 | 68616 | 0.14893 | 5957.2 | 0.81211 | 40605.5 | 1 | 52000 | 5957.2 | 10658.8 | 0 | 0 | 29946.7 | 29946.7 | 0 | 100000 | 0 | 0 | 0 | 4004.59 | 0
2022020713 | 2 | 0.54905 | 65886 | 0.16448 | 6579.2 | 0.80054 | 40027 | 1 | 52000 | 6579.2 | 7306.8 | 0 | 0 | 32720.2 | 32720.2 | 0 | 100000 | 0 | 0 | 0 | 0 | 0
2022020714 | 2 | 0.53116 | 63739.2 | 0.1572 | 6288 | 0.80478 | 40239 | 1 | 52000 | 6288 | 5451.2 | 0 | 0 | 34787.8 | 34787.8 | 0 | 100000 | 0 | 0 | 0 | 0 | 0
2022020715 | 2 | 0.51761 | 62113.2 | 0.16009 | 6403.6 | 0.82267 | 41133.5 | 1 | 52000 | 6403.6 | 3709.6 | 0 | 0 | 37423.9 | 37423.9 | 0 | 100000 | 0 | 0 | 0 | 0 | 0
2022020716 | 2 | 0.51031 | 61237.2 | 0.15789 | 6315.6 | 0.83624 | 41812 | 1 | 52000 | 6315.6 | 2921.6 | 0 | 0 | 38890.4 | 38890.4 | 0 | 100000 | 0 | 0 | 0 | 0 | 0
2022020717 | 2 | 0.5134 | 61608 | 0.15216 | 6086.4 | 0.77216 | 38608 | 1 | 52000 | 6086.4 | 3521.6 | 0 | 0 | 35086.4 | 35086.4 | 0 | 100000 | 0 | 0 | 0 | 0 | 0
2022020718 | 2 | 0.52782 | 63338.4 | 0.10856 | 4342.4 | 0.35874 | 17937 | 1 | 52000 | 4342.4 | 6996 | 0 | 0 | 10941 | 10941 | 0 | 100000 | 0 | 0 | 0 | 0 | 0
2022020719 | 2 | 0.56555 | 67866 | 0.07919 | 3167.6 | 0.0151 | 755 | 1 | 52000 | 3167.6 | 755 | 0 | 0 | 0 | 0 | 11943.4 | 88056.6 | 11943.4 | 0 | 0 | 0 | 0
2022020720 | 2 | 0.58288 | 69945.6 | 0.08309 | 3323.6 | 0 | 0 | 1 | 52000 | 3323.6 | 0 | 0 | 0 | 0 | 0 | 14622 | 73434.6 | 14622 | 0 | 0 | 0 | 0
2022020721 | 2 | 0.5889 | 70668 | 0.12095 | 4838 | 0 | 0 | 1 | 52000 | 4838 | 0 | 0 | 0 | 0 | 0 | 13830 | 59604.6 | 13830 | 0 | 0 | 0 | 0
2022020722 | 2 | 0.58486 | 70183.2 | 0.16593 | 6637.2 | 0 | 0 | 1 | 52000 | 6637.2 | 0 | 0 | 0 | 0 | 0 | 11546 | 48058.6 | 11546 | 0 | 0 | 0 | 0
2022020723 | 2 | 0.56811 | 68173.2 | 0.23244 | 9297.6 | 0 | 0 | 1 | 52000 | 9297.6 | 0 | 0 | 0 | 0 | 0 | 6875.6 | 41183 | 6875.6 | 0 | 0 | 0 | 0
2022020724 | 2 | 0.55169 | 66202.8 | 0.30923 | 12369.2 | 0 | 0 | 1 | 52000 | 12369.2 | 0 | 0 | 0 | 0 | 0 | 1833.6 | 39349.4 | 1833.6 | 0 | 0 | 0 | 0
2022020801 | 3 | 0.54522 | 65426.4 | 0.36449 | 14579.6 | 0 | 0 | 1 | 52000 | 13426.4 | 0 | 0 | 1153.2 | 0 | 1153.2 | 0 | 40329.62 | 0 | 0 | 980.22 | 0 | 0
2022020802 | 3 | 0.54817 | 65780.4 | 0.39156 | 15662.4 | 0 | 0 | 1 | 52000 | 13780.4 | 0 | 0 | 1882 | 0 | 1882 | 0 | 41929.32 | 0 | 0 | 1599.7 | 0 | 0
2022020803 | 3 | 0.55715 | 66858 | 0.41795 | 16718 | 0 | 0 | 1 | 52000 | 14858 | 0 | 0 | 1860 | 0 | 1860 | 0 | 43510.32 | 0 | 0 | 1581 | 0 | 0
2022020804 | 3 | 0.57013 | 68415.6 | 0.4407 | 17628 | 0 | 0 | 1 | 52000 | 16415.6 | 0 | 0 | 1212.4 | 0 | 1212.4 | 0 | 44540.86 | 0 | 0 | 1030.54 | 0 | 0
2022020805 | 3 | 0.59363 | 71235.6 | 0.45692 | 18276.8 | 0 | 0 | 1 | 52000 | 18276.8 | 0 | 0 | 0 | 0 | 0 | 958.8 | 43582.06 | 958.8 | 0 | 0 | 0 | 3.638e-12
2022020806 | 3 | 0.63429 | 76114.8 | 0.45653 | 18261.2 | 0 | 0 | 1 | 52000 | 18261.2 | 0 | 0 | 0 | 0 | 0 | 5853.6 | 37728.46 | 5853.6 | 0 | 0 | 0 | 0
2022020807 | 3 | 0.68925 | 82710 | 0.45695 | 18278 | 0 | 0 | 1 | 52000 | 18278 | 0 | 0 | 0 | 0 | 0 | 12432 | 25296.46 | 12432 | 0 | 0 | 0 | 0
2022020808 | 3 | 0.70933 | 85119.6 | 0.45443 | 18177.2 | 0.02292 | 1146 | 1 | 52000 | 18177.2 | 1146 | 0 | 0 | 0 | 0 | 13796.4 | 11500.06 | 13796.4 | 0 | 0 | 0 | 0
2022020809 | 3 | 0.67779 | 81334.8 | 0.42278 | 16911.2 | 0.39739 | 19869.5 | 1 | 52000 | 16911.2 | 12423.6 | 0 | 0 | 7445.9 | 7445.9 | 0 | 17829.075 | 0 | 0 | 0 | 6329.015 | 0
2022020810 | 3 | 0.6296 | 75552 | 0.30606 | 12242.4 | 0.78163 | 39081.5 | 1 | 52000 | 12242.4 | 11309.6 | 0 | 0 | 27771.9 | 27771.9 | 0 | 41435.19 | 0 | 0 | 0 | 23606.115 | 0
2022020811 | 3 | 0.5887 | 70644 | 0.26845 | 10738 | 0.85897 | 42948.5 | 1 | 52000 | 10738 | 7906 | 0 | 0 | 35042.5 | 35042.5 | 0 | 71221.315 | 0 | 0 | 0 | 29786.125 | 0
2022020812 | 3 | 0.55634 | 66760.8 | 0.28015 | 11206 | 0.80361 | 40180.5 | 1 | 52000 | 11206 | 3554.8 | 0 | 0 | 36625.7 | 36625.7 | 0 | 100000 | 0 | 0 | 0 | 28778.685 | 0
2022020813 | 3 | 0.53122 | 63746.4 | 0.32183 | 12873.2 | 0.639 | 31950 | 1 | 52000 | 11746.4 | 0 | 0 | 1126.8 | 31950 | 33076.8 | 0 | 100000 | 0 | 0 | 0 | 0 | 0
2022020814 | 3 | 0.5153 | 61836 | 0.36516 | 14606.4 | 0.45555 | 22777.5 | 1 | 52000 | 9836 | 0 | 0 | 4770.4 | 22777.5 | 27547.9 | 0 | 100000 | 0 | 0 | 0 | 0 | 0
2022020815 | 3 | 0.50278 | 60333.6 | 0.37325 | 14930 | 0.42457 | 21228.5 | 1 | 52000 | 8333.6 | 0 | 0 | 6596.4 | 21228.5 | 27824.9 | 0 | 100000 | 0 | 0 | 0 | 0 | 0
2022020816 | 3 | 0.49706 | 59647.2 | 0.3917 | 15668 | 0.4532 | 22660 | 1 | 52000 | 7647.2 | 0 | 0 | 8020.8 | 22660 | 30680.8 | 0 | 100000 | 0 | 0 | 0 | 0 | 0
2022020817 | 3 | 0.50016 | 60019.2 | 0.3743 | 14972 | 0.53843 | 26921.5 | 1 | 52000 | 8019.2 | 0 | 0 | 6952.8 | 26921.5 | 33874.3 | 0 | 100000 | 0 | 0 | 0 | 0 | 0
2022020818 | 3 | 0.50936 | 61123.2 | 0.32892 | 13156.8 | 0.34161 | 17080.5 | 1 | 52000 | 9123.2 | 0 | 0 | 4033.6 | 17080.5 | 21114.1 | 0 | 100000 | 0 | 0 | 0 | 0 | 0
2022020819 | 3 | 0.53869 | 64642.8 | 0.28385 | 11354 | 0.01642 | 821 | 1 | 52000 | 11354 | 821 | 0 | 0 | 0 | 0 | 467.8 | 99532.2 | 467.8 | 0 | 0 | 0 | 0
2022020820 | 3 | 0.55277 | 66332.4 | 0.32493 | 12997.2 | 9e-05 | 4.5 | 1 | 52000 | 12997.2 | 4.5 | 0 | 0 | 0 | 0 | 1330.7 | 98201.5 | 1330.7 | 0 | 0 | 0 | 0
2022020821 | 3 | 0.55505 | 66606 | 0.36903 | 14761.2 | 9e-05 | 4.5 | 1 | 52000 | 14606 | 0 | 0 | 155.2 | 4.5 | 159.7 | 0 | 98337.245 | 0 | 0 | 135.745 | 0 | 0
2022020822 | 3 | 0.54917 | 65900.4 | 0.38574 | 15429.6 | 9e-05 | 4.5 | 1 | 52000 | 13900.4 | 0 | 0 | 1529.2 | 4.5 | 1533.7 | 0 | 99640.89 | 0 | 0 | 1303.645 | 0 | 0
2022020823 | 3 | 0.53296 | 63955.2 | 0.38639 | 15455.6 | 9e-05 | 4.5 | 1 | 52000 | 11955.2 | 0 | 0 | 3500.4 | 4.5 | 3504.9 | 0 | 100000 | 0 | 0 | 359.11 | 0 | 0
2022020824 | 3 | 0.5136 | 61632 | 0.38392 | 15356.8 | 8e-05 | 4 | 1 | 52000 | 9632 | 0 | 0 | 5724.8 | 4 | 5728.8 | 0 | 100000 | 0 | 0 | 0 | 0 | 0
2022020901 | 4 | 0.50455 | 60546 | 0.34859 | 13943.6 | 8e-05 | 4 | 1 | 52000 | 8546 | 0 | 0 | 5397.6 | 4 | 5401.6 | 0 | 100000 | 0 | 0 | 0 | 0 | 0
2022020902 | 4 | 0.50398 | 60477.6 | 0.29023 | 11609.2 | 8e-05 | 4 | 1 | 52000 | 8477.6 | 0 | 0 | 3131.6 | 4 | 3135.6 | 0 | 100000 | 0 | 0 | 0 | 0 | 0
2022020903 | 4 | 0.51001 | 61201.2 | 0.24038 | 9615.2 | 8e-05 | 4 | 1 | 52000 | 9201.2 | 0 | 0 | 414 | 4 | 418 | 0 | 100000 | 0 | 0 | 0 | 0 | 0
2022020904 | 4 | 0.52197 | 62636.4 | 0.19787 | 7914.8 | 8e-05 | 4 | 1 | 52000 | 7914.8 | 4 | 0 | 0 | 0 | 0 | 2717.6 | 97282.4 | 2717.6 | 0 | 0 | 0 | 0
2022020905 | 4 | 0.54581 | 65497.2 | 0.16859 | 6743.6 | 8e-05 | 4 | 1 | 52000 | 6743.6 | 4 | 0 | 0 | 0 | 0 | 6749.6 | 90532.8 | 6749.6 | 0 | 0 | 0 | 0
2022020906 | 4 | 0.58421 | 70105.2 | 0.1402 | 5608 | 8e-05 | 4 | 1 | 52000 | 5608 | 4 | 0 | 0 | 0 | 0 | 12493.2 | 78039.6 | 12493.2 | 0 | 0 | 0 | 0
2022020907 | 4 | 0.64016 | 76819.2 | 0.12116 | 4846.4 | 8e-05 | 4 | 1 | 52000 | 4846.4 | 4 | 0 | 0 | 0 | 0 | 19968.8 | 58070.8 | 19968.8 | 0 | 0 | 0 | 0
2022020908 | 4 | 0.66094 | 79312.8 | 0.10817 | 4326.8 | 0.02174 | 1087 | 1 | 52000 | 4326.8 | 1087 | 0 | 0 | 0 | 0 | 21899 | 36171.8 | 21899 | 0 | 0 | 0 | 0
2022020909 | 4 | 0.63535 | 76242 | 0.09902 | 3960.8 | 0.39751 | 19875.5 | 1 | 52000 | 3960.8 | 19875.5 | 0 | 0 | 0 | 0 | 405.7 | 35766.1 | 405.7 | 0 | 0 | 0 | 3.638e-12
2022020910 | 4 | 0.59477 | 71372.4 | 0.05678 | 2271.2 | 0.76867 | 38433.5 | 1 | 52000 | 2271.2 | 17101.2 | 0 | 0 | 21332.3 | 21332.3 | 0 | 53898.555 | 0 | 0 | 0 | 18132.455 | 0
2022020911 | 4 | 0.56 | 67200 | 0.04386 | 1754.4 | 0.8038 | 40190 | 1 | 52000 | 1754.4 | 13445.6 | 0 | 0 | 26744.4 | 26744.4 | 0 | 76631.295 | 0 | 0 | 0 | 22732.74 | 0
2022020912 | 4 | 0.53071 | 63685.2 | 0.04651 | 1860.4 | 0.78602 | 39301 | 1 | 52000 | 1860.4 | 9824.8 | 0 | 0 | 29476.2 | 29476.2 | 0 | 100000 | 0 | 0 | 0 | 23368.705 | 0
2022020913 | 4 | 0.51057 | 61268.4 | 0.04569 | 1827.6 | 0.76995 | 38497.5 | 1 | 52000 | 1827.6 | 7440.8 | 0 | 0 | 31056.7 | 31056.7 | 0 | 100000 | 0 | 0 | 0 | 0 | 0
2022020914 | 4 | 0.50079 | 60094.8 | 0.0438 | 1752 | 0.76998 | 38499 | 1 | 52000 | 1752 | 6342.8 | 0 | 0 | 32156.2 | 32156.2 | 0 | 100000 | 0 | 0 | 0 | 0 | 0
2022020915 | 4 | 0.49383 | 59259.6 | 0.03627 | 1450.8 | 0.78498 | 39249 | 1 | 52000 | 1450.8 | 5808.8 | 0 | 0 | 33440.2 | 33440.2 | 0 | 100000 | 0 | 0 | 0 | 0 | 0
2022020916 | 4 | 0.49028 | 58833.6 | 0.03919 | 1567.6 | 0.80005 | 40002.5 | 1 | 52000 | 1567.6 | 5266 | 0 | 0 | 34736.5 | 34736.5 | 0 | 100000 | 0 | 0 | 0 | 0 | 0
2022020917 | 4 | 0.49324 | 59188.8 | 0.05193 | 2077.2 | 0.73514 | 36757 | 1 | 52000 | 2077.2 | 5111.6 | 0 | 0 | 31645.4 | 31645.4 | 0 | 100000 | 0 | 0 | 0 | 0 | 0
2022020918 | 4 | 0.50127 | 60152.4 | 0.06765 | 2706 | 0.35122 | 17561 | 1 | 52000 | 2706 | 5446.4 | 0 | 0 | 12114.6 | 12114.6 | 0 | 100000 | 0 | 0 | 0 | 0 | 0
2022020919 | 4 | 0.52276 | 62731.2 | 0.11121 | 4448.4 | 0.01689 | 844.5 | 1 | 52000 | 4448.4 | 844.5 | 0 | 0 | 0 | 0 | 5438.3 | 94561.7 | 5438.3 | 0 | 0 | 0 | 0
2022020920 | 4 | 0.53068 | 63681.6 | 0.19361 | 7744.4 | 6e-05 | 3 | 1 | 52000 | 7744.4 | 3 | 0 | 0 | 0 | 0 | 3934.2 | 90627.5 | 3934.2 | 0 | 0 | 0 | 0
2022020921 | 4 | 0.53041 | 63649.2 | 0.24156 | 9662.4 | 6e-05 | 3 | 1 | 52000 | 9662.4 | 3 | 0 | 0 | 0 | 0 | 1983.8 | 88643.7 | 1983.8 | 0 | 0 | 0 | 0
2022020922 | 4 | 0.52142 | 62570.4 | 0.27068 | 10827.2 | 5e-05 | 2.5 | 1 | 52000 | 10570.4 | 0 | 0 | 256.8 | 2.5 | 259.3 | 0 | 88864.105 | 0 | 0 | 220.405 | 0 | 0
2022020923 | 4 | 0.50457 | 60548.4 | 0.28142 | 11256.8 | 5e-05 | 2.5 | 1 | 52000 | 8548.4 | 0 | 0 | 2708.4 | 2.5 | 2710.9 | 0 | 91168.37 | 0 | 0 | 2304.265 | 0 | 0
2022020924 | 4 | 0.48687 | 58424.4 | 0.28955 | 11582 | 5e-05 | 2.5 | 1 | 52000 | 6424.4 | 0 | 0 | 5157.6 | 2.5 | 5160.1 | 0 | 95554.455 | 0 | 0 | 4386.085 | 0 | 0
2022021001 | 5 | 0.47749 | 57298.8 | 0.29616 | 11846.4 | 5e-05 | 2.5 | 1 | 52000 | 5298.8 | 0 | 0 | 6547.6 | 2.5 | 6550.1 | 0 | 100000 | 0 | 0 | 4445.545 | 0 | 0
2022021002 | 5 | 0.4763 | 57156 | 0.28379 | 11351.6 | 5e-05 | 2.5 | 1 | 52000 | 5156 | 0 | 0 | 6195.6 | 2.5 | 6198.1 | 0 | 100000 | 0 | 0 | 0 | 0 | 0
2022021003 | 5 | 0.48144 | 57772.8 | 0.26986 | 10794.4 | 5e-05 | 2.5 | 1 | 52000 | 5772.8 | 0 | 0 | 5021.6 | 2.5 | 5024.1 | 0 | 100000 | 0 | 0 | 0 | 0 | 0
2022021004 | 5 | 0.49184 | 59020.8 | 0.22801 | 9120.4 | 5e-05 | 2.5 | 1 | 52000 | 7020.8 | 0 | 0 | 2099.6 | 2.5 | 2102.1 | 0 | 100000 | 0 | 0 | 0 | 0 | 0
2022021005 | 5 | 0.51124 | 61348.8 | 0.19404 | 7761.6 | 5e-05 | 2.5 | 1 | 52000 | 7761.6 | 2.5 | 0 | 0 | 0 | 0 | 1584.7 | 98415.3 | 1584.7 | 0 | 0 | 0 | 0
2022021006 | 5 | 0.55053 | 66063.6 | 0.17538 | 7015.2 | 5e-05 | 2.5 | 1 | 52000 | 7015.2 | 2.5 | 0 | 0 | 0 | 0 | 7045.9 | 91369.4 | 7045.9 | 0 | 0 | 0 | 0
2022021007 | 5 | 0.60617 | 72740.4 | 0.15904 | 6361.6 | 6e-05 | 3 | 1 | 52000 | 6361.6 | 3 | 0 | 0 | 0 | 0 | 14375.8 | 76993.6 | 14375.8 | 0 | 0 | 0 | 0
2022021008 | 5 | 0.62844 | 75412.8 | 0.178 | 7120 | 0.02301 | 1150.5 | 1 | 52000 | 7120 | 1150.5 | 0 | 0 | 0 | 0 | 15142.3 | 61851.3 | 15142.3 | 0 | 0 | 0 | 0
2022021009 | 5 | 0.6051 | 72612 | 0.16655 | 6662 | 0.34358 | 17179 | 1 | 52000 | 6662 | 13950 | 0 | 0 | 3229 | 3229 | 0 | 64595.95 | 0 | 0 | 0 | 2744.65 | 0
2022021010 | 5 | 0.57015 | 68418 | 0.10551 | 4220.4 | 0.71612 | 35806 | 1 | 52000 | 4220.4 | 12197.6 | 0 | 0 | 23608.4 | 23608.4 | 0 | 84663.09 | 0 | 0 | 0 | 20067.14 | 0
2022021011 | 5 | 0.54046 | 64855.2 | 0.08135 | 3254 | 0.78606 | 39303 | 1 | 52000 | 3254 | 9601.2 | 0 | 0 | 29701.8 | 29701.8 | 0 | 100000 | 0 | 0 | 0 | 15336.91 | 0
2022021012 | 5 | 0.51653 | 61983.6 | 0.0549 | 2196 | 0.74207 | 37103.5 | 1 | 52000 | 2196 | 7787.6 | 0 | 0 | 29315.9 | 29315.9 | 0 | 100000 | 0 | 0 | 0 | 0 | 0
2022021013 | 5 | 0.50257 | 60308.4 | 0.03103 | 1241.2 | 0.72513 | 36256.5 | 1 | 52000 | 1241.2 | 7067.2 | 0 | 0 | 29189.3 | 29189.3 | 0 | 100000 | 0 | 0 | 0 | 0 | 0
2022021014 | 5 | 0.49604 | 59524.8 | 0.01912 | 764.8 | 0.72886 | 36443 | 1 | 52000 | 764.8 | 6760 | 0 | 0 | 29683 | 29683 | 0 | 100000 | 0 | 0 | 0 | 0 | 0
2022021015 | 5 | 0.49275 | 59130 | 0.02733 | 1093.2 | 0.75638 | 37819 | 1 | 52000 | 1093.2 | 6036.8 | 0 | 0 | 31782.2 | 31782.2 | 0 | 100000 | 0 | 0 | 0 | 0 | 0
2022021016 | 5 | 0.49055 | 58866 | 0.03721 | 1488.4 | 0.77149 | 38574.5 | 1 | 52000 | 1488.4 | 5377.6 | 0 | 0 | 33196.9 | 33196.9 | 0 | 100000 | 0 | 0 | 0 | 0 | 0
2022021017 | 5 | 0.49263 | 59115.6 | 0.03696 | 1478.4 | 0.70836 | 35418 | 1 | 52000 | 1478.4 | 5637.2 | 0 | 0 | 29780.8 | 29780.8 | 0 | 100000 | 0 | 0 | 0 | 0 | 0
2022021018 | 5 | 0.49897 | 59876.4 | 0.04543 | 1817.2 | 0.33769 | 16884.5 | 1 | 52000 | 1817.2 | 6059.2 | 0 | 0 | 10825.3 | 10825.3 | 0 | 100000 | 0 | 0 | 0 | 0 | 0
2022021019 | 5 | 0.51825 | 62190 | 0.06775 | 2710 | 0.0164 | 820 | 1 | 52000 | 2710 | 820 | 0 | 0 | 0 | 0 | 6660 | 93340 | 6660 | 0 | 0 | 0 | 0
2022021020 | 5 | 0.52582 | 63098.4 | 0.10804 | 4321.6 | 0 | 0 | 1 | 52000 | 4321.6 | 0 | 0 | 0 | 0 | 0 | 6776.8 | 86563.2 | 6776.8 | 0 | 0 | 0 | 0
2022021021 | 5 | 0.52231 | 62677.2 | 0.15221 | 6088.4 | 0 | 0 | 1 | 52000 | 6088.4 | 0 | 0 | 0 | 0 | 0 | 4588.8 | 81974.4 | 4588.8 | 0 | 0 | 0 | 0
2022021022 | 5 | 0.51231 | 61477.2 | 0.19916 | 7966.4 | 0 | 0 | 1 | 52000 | 7966.4 | 0 | 0 | 0 | 0 | 0 | 1510.8 | 80463.6 | 1510.8 | 0 | 0 | 0 | 0
2022021023 | 5 | 0.49211 | 59053.2 | 0.27554 | 11021.6 | 0 | 0 | 1 | 52000 | 7053.2 | 0 | 0 | 3968.4 | 0 | 3968.4 | 0 | 83836.74 | 0 | 0 | 3373.14 | 0 | 0
2022021024 | 5 | 0.47268 | 56721.6 | 0.37895 | 15158 | 0 | 0 | 1 | 52000 | 4721.6 | 0 | 0 | 10436.4 | 0 | 10436.4 | 0 | 92707.68 | 0 | 0 | 8870.94 | 0 | 0
2022021101 | 6 | 0.46218 | 55461.6 | 0.46373 | 18549.2 | 0 | 0 | 1 | 52000 | 3461.6 | 0 | 0 | 15087.6 | 0 | 15087.6 | 0 | 100000 | 0 | 0 | 7292.32 | 0 | 0
2022021102 | 6 | 0.4605 | 55260 | 0.51234 | 20493.6 | 0 | 0 | 1 | 52000 | 3260 | 0 | 0 | 17233.6 | 0 | 17233.6 | 0 | 100000 | 0 | 0 | 0 | 0 | 0
2022021103 | 6 | 0.46338 | 55605.6 | 0.53585 | 21434 | 0 | 0 | 1 | 52000 | 3605.6 | 0 | 0 | 17828.4 | 0 | 17828.4 | 0 | 100000 | 0 | 0 | 0 | 0 | 0
2022021104 | 6 | 0.47006 | 56407.2 | 0.54378 | 21751.2 | 0 | 0 | 1 | 52000 | 4407.2 | 0 | 0 | 17344 | 0 | 17344 | 0 | 100000 | 0 | 0 | 0 | 0 | 0
2022021105 | 6 | 0.486 | 58320 | 0.54383 | 21753.2 | 0 | 0 | 1 | 52000 | 6320 | 0 | 0 | 15433.2 | 0 | 15433.2 | 0 | 100000 | 0 | 0 | 0 | 0 | 0
2022021106 | 6 | 0.52007 | 62408.4 | 0.54363 | 21745.2 | 0 | 0 | 1 | 52000 | 10408.4 | 0 | 0 | 11336.8 | 0 | 11336.8 | 0 | 100000 | 0 | 0 | 0 | 0 | 0
2022021107 | 6 | 0.56775 | 68130 | 0.53664 | 21465.6 | 0 | 0 | 1 | 52000 | 16130 | 0 | 0 | 5335.6 | 0 | 5335.6 | 0 | 100000 | 0 | 0 | 0 | 0 | 0
2022021108 | 6 | 0.58869 | 70642.8 | 0.53438 | 21375.2 | 0.01854 | 927 | 1 | 52000 | 18642.8 | 0 | 0 | 2732.4 | 927 | 3659.4 | 0 | 100000 | 0 | 0 | 0 | 0 | 0
2022021109 | 6 | 0.57365 | 68838 | 0.48897 | 19558.8 | 0.23933 | 11966.5 | 1 | 52000 | 16838 | 0 | 0 | 2720.8 | 11966.5 | 14687.3 | 0 | 100000 | 0 | 0 | 0 | 0 | 0
2022021110 | 6 | 0.54879 | 65854.8 | 0.3991 | 15964 | 0.58257 | 29128.5 | 1 | 52000 | 13854.8 | 0 | 0 | 2109.2 | 29128.5 | 31237.7 | 0 | 100000 | 0 | 0 | 0 | 0 | 0
2022021111 | 6 | 0.52853 | 63423.6 | 0.39343 | 15737.2 | 0.65104 | 32552 | 1 | 52000 | 11423.6 | 0 | 0 | 4313.6 | 32552 | 36865.6 | 0 | 100000 | 0 | 0 | 0 | 0 | 0
2022021112 | 6 | 0.51213 | 61455.6 | 0.38154 | 15261.6 | 0.67001 | 33500.5 | 1 | 52000 | 9455.6 | 0 | 0 | 5806 | 33500.5 | 39306.5 | 0 | 100000 | 0 | 0 | 0 | 0 | 0
2022021113 | 6 | 0.50223 | 60267.6 | 0.36234 | 14493.6 | 0.74543 | 37271.5 | 1 | 52000 | 8267.6 | 0 | 0 | 6226 | 37271.5 | 43497.5 | 0 | 100000 | 0 | 0 | 0 | 0 | 0
2022021114 | 6 | 0.49937 | 59924.4 | 0.34459 | 13783.6 | 0.74672 | 37336 | 1 | 52000 | 7924.4 | 0 | 0 | 5859.2 | 37336 | 43195.2 | 0 | 100000 | 0 | 0 | 0 | 0 | 0
2022021115 | 6 | 0.49751 | 59701.2 | 0.34016 | 13606.4 | 0.76501 | 38250.5 | 1 | 52000 | 7701.2 | 0 | 0 | 5905.2 | 38250.5 | 44155.7 | 0 | 100000 | 0 | 0 | 0 | 0 | 0
2022021116 | 6 | 0.49947 | 59936.4 | 0.37669 | 15067.6 | 0.77576 | 38788 | 1 | 52000 | 7936.4 | 0 | 0 | 7131.2 | 38788 | 45919.2 | 0 | 100000 | 0 | 0 | 0 | 0 | 0
2022021117 | 6 | 0.50231 | 60277.2 | 0.43467 | 17386.8 | 0.6281 | 31405 | 1 | 52000 | 8277.2 | 0 | 0 | 9109.6 | 31405 | 40514.6 | 0 | 100000 | 0 | 0 | 0 | 0 | 0
2022021118 | 6 | 0.50492 | 60590.4 | 0.52827 | 21130.8 | 0.29435 | 14717.5 | 1 | 52000 | 8590.4 | 0 | 0 | 12540.4 | 14717.5 | 27257.9 | 0 | 100000 | 0 | 0 | 0 | 0 | 0
2022021119 | 6 | 0.51308 | 61569.6 | 0.59753 | 23901.2 | 0.01602 | 801 | 1 | 52000 | 9569.6 | 0 | 0 | 14331.6 | 801 | 15132.6 | 0 | 100000 | 0 | 0 | 0 | 0 | 0
2022021120 | 6 | 0.51418 | 61701.6 | 0.6285 | 25140 | 0 | 0 | 1 | 52000 | 9701.6 | 0 | 0 | 15438.4 | 0 | 15438.4 | 0 | 100000 | 0 | 0 | 0 | 0 | 0
2022021121 | 6 | 0.50704 | 60844.8 | 0.65359 | 26143.6 | 0 | 0 | 1 | 52000 | 8844.8 | 0 | 0 | 17298.8 | 0 | 17298.8 | 0 | 100000 | 0 | 0 | 0 | 0 | 0
2022021122 | 6 | 0.49611 | 59533.2 | 0.64405 | 25762 | 0 | 0 | 1 | 52000 | 7533.2 | 0 | 0 | 18228.8 | 0 | 18228.8 | 0 | 100000 | 0 | 0 | 0 | 0 | 0
2022021123 | 6 | 0.4798 | 57576 | 0.62875 | 25150 | 0 | 0 | 1 | 52000 | 5576 | 0 | 0 | 19574 | 0 | 19574 | 0 | 100000 | 0 | 0 | 0 | 0 | 0
2022021124 | 6 | 0.46056 | 55267.2 | 0.61229 | 24491.6 | 0 | 0 | 1 | 52000 | 3267.2 | 0 | 0 | 21224.4 | 0 | 21224.4 | 0 | 100000 | 0 | 0 | 0 | 0 | 0
2022021201 | 7 | 0.44319 | 53182.8 | 0.59871 | 23948.4 | 0 | 0 | 1 | 52000 | 1182.8 | 0 | 0 | 22765.6 | 0 | 22765.6 | 0 | 100000 | 0 | 0 | 0 | 0 | 0
2022021202 | 7 | 0.43497 | 52196.4 | 0.581 | 23240 | 0 | 0 | 1 | 52000 | 196.4 | 0 | 0 | 23043.6 | 0 | 23043.6 | 0 | 100000 | 0 | 0 | 0 | 0 | 0
2022021203 | 7 | 0.43286 | 51943.2 | 0.58274 | 23309.6 | 0 | 0 | 1 | 51943.2 | 0 | 0 | 56.8 | 23309.6 | 0 | 23366.4 | 0 | 100000 | 0 | 0 | 0 | 0 | 0
2022021204 | 7 | 0.43536 | 52243.2 | 0.59124 | 23649.6 | 0 | 0 | 1 | 52000 | 243.2 | 0 | 0 | 23406.4 | 0 | 23406.4 | 0 | 100000 | 0 | 0 | 0 | 0 | 0
2022021205 | 7 | 0.44099 | 52918.8 | 0.59183 | 23673.2 | 0 | 0 | 1 | 52000 | 918.8 | 0 | 0 | 22754.4 | 0 | 22754.4 | 0 | 100000 | 0 | 0 | 0 | 0 | 0
2022021206 | 7 | 0.45685 | 54822 | 0.59578 | 23831.2 | 0 | 0 | 1 | 52000 | 2822 | 0 | 0 | 21009.2 | 0 | 21009.2 | 0 | 100000 | 0 | 0 | 0 | 0 | 0
2022021207 | 7 | 0.4797 | 57564 | 0.59948 | 23979.2 | 0 | 0 | 1 | 52000 | 5564 | 0 | 0 | 18415.2 | 0 | 18415.2 | 0 | 100000 | 0 | 0 | 0 | 0 | 0
2022021208 | 7 | 0.50787 | 60944.4 | 0.59485 | 23794 | 0.0041 | 205 | 1 | 52000 | 8944.4 | 0 | 0 | 14849.6 | 205 | 15054.6 | 0 | 100000 | 0 | 0 | 0 | 0 | 0
2022021209 | 7 | 0.53556 | 64267.2 | 0.57748 | 23099.2 | 0.08297 | 4148.5 | 1 | 52000 | 12267.2 | 0 | 0 | 10832 | 4148.5 | 14980.5 | 0 | 100000 | 0 | 0 | 0 | 0 | 0
2022021210 | 7 | 0.55897 | 67076.4 | 0.54785 | 21914 | 0.20132 | 10066 | 1 | 52000 | 15076.4 | 0 | 0 | 6837.6 | 10066 | 16903.6 | 0 | 100000 | 0 | 0 | 0 | 0 | 0
2022021211 | 7 | 0.57341 | 68809.2 | 0.53707 | 21482.8 | 0.28914 | 14457 | 1 | 52000 | 16809.2 | 0 | 0 | 4673.6 | 14457 | 19130.6 | 0 | 100000 | 0 | 0 | 0 | 0 | 0
2022021212 | 7 | 0.57643 | 69171.6 | 0.51843 | 20737.2 | 0.49054 | 24527 | 1 | 52000 | 17171.6 | 0 | 0 | 3565.6 | 24527 | 28092.6 | 0 | 100000 | 0 | 0 | 0 | 0 | 0
2022021213 | 7 | 0.57601 | 69121.2 | 0.46248 | 18499.2 | 0.60775 | 30387.5 | 1 | 52000 | 17121.2 | 0 | 0 | 1378 | 30387.5 | 31765.5 | 0 | 100000 | 0 | 0 | 0 | 0 | 0
2022021214 | 7 | 0.56875 | 68250 | 0.38831 | 15532.4 | 0.68665 | 34332.5 | 1 | 52000 | 15532.4 | 717.6 | 0 | 0 | 33614.9 | 33614.9 | 0 | 100000 | 0 | 0 | 0 | 0 | 0
2022021215 | 7 | 0.55317 | 66380.4 | 0.31844 | 12737.6 | 0.73198 | 36599 | 1 | 52000 | 12737.6 | 1642.8 | 0 | 0 | 34956.2 | 34956.2 | 0 | 100000 | 0 | 0 | 0 | 0 | 0
2022021216 | 7 | 0.54172 | 65006.4 | 0.27776 | 11110.4 | 0.79478 | 39739 | 1 | 52000 | 11110.4 | 1896 | 0 | 0 | 37843 | 37843 | 0 | 100000 | 0 | 0 | 0 | 0 | 0
2022021217 | 7 | 0.53986 | 64783.2 | 0.25448 | 10179.2 | 0.75254 | 37627 | 1 | 52000 | 10179.2 | 2604 | 0 | 0 | 35023 | 35023 | 0 | 100000 | 0 | 0 | 0 | 0 | 0
2022021218 | 7 | 0.55383 | 66459.6 | 0.22944 | 9177.6 | 0.3768 | 18840 | 1 | 52000 | 9177.6 | 5282 | 0 | 0 | 13558 | 13558 | 0 | 100000 | 0 | 0 | 0 | 0 | 0
2022021219 | 7 | 0.5899 | 70788 | 0.19383 | 7753.2 | 0.02146 | 1073 | 1 | 52000 | 7753.2 | 1073 | 0 | 0 | 0 | 0 | 9961.8 | 90038.2 | 9961.8 | 0 | 0 | 0 | 0
2022021220 | 7 | 0.60789 | 72946.8 | 0.18828 | 7531.2 | 6e-05 | 3 | 1 | 52000 | 7531.2 | 3 | 0 | 0 | 0 | 0 | 13412.6 | 76625.6 | 13412.6 | 0 | 0 | 0 | 0
2022021221 | 7 | 0.61462 | 73754.4 | 0.19397 | 7758.8 | 6e-05 | 3 | 1 | 52000 | 7758.8 | 3 | 0 | 0 | 0 | 0 | 13992.6 | 62633 | 13992.6 | 0 | 0 | 0 | 0
2022021222 | 7 | 0.61686 | 74023.2 | 0.20413 | 8165.2 | 6e-05 | 3 | 1 | 52000 | 8165.2 | 3 | 0 | 0 | 0 | 0 | 13855 | 48778 | 13855 | 0 | 0 | 0 | 0
2022021223 | 7 | 0.61144 | 73372.8 | 0.24208 | 9683.2 | 6e-05 | 3 | 1 | 52000 | 9683.2 | 3 | 0 | 0 | 0 | 0 | 11686.6 | 37091.4 | 11686.6 | 0 | 0 | 0 | 0
2022021224 | 7 | 0.60394 | 72472.8 | 0.29556 | 11822.4 | 6e-05 | 3 | 1 | 52000 | 11822.4 | 3 | 0 | 0 | 0 | 0 | 8647.4 | 28444 | 8647.4 | 0 | 0 | 0 | 0
2022021301 | 1 | 0.59953 | 71943.6 | 0.36567 | 14626.8 | 6e-05 | 3 | 1 | 52000 | 14626.8 | 3 | 0 | 0 | 0 | 0 | 5313.8 | 23130.2 | 5313.8 | 0 | 0 | 0 | 0
2022021302 | 1 | 0.59952 | 71942.4 | 0.40125 | 16050 | 6e-05 | 3 | 1 | 52000 | 16050 | 3 | 0 | 0 | 0 | 0 | 3889.4 | 19240.8 | 3889.4 | 0 | 0 | 0 | 0
2022021303 | 1 | 0.60284 | 72340.8 | 0.41651 | 16660.4 | 6e-05 | 3 | 1 | 52000 | 16660.4 | 3 | 0 | 0 | 0 | 0 | 3677.4 | 15563.4 | 3677.4 | 0 | 0 | 0 | 0
2022021304 | 1 | 0.6098 | 73176 | 0.41699 | 16679.6 | 6e-05 | 3 | 1 | 52000 | 16679.6 | 3 | 0 | 0 | 0 | 0 | 4493.4 | 11070 | 4493.4 | 0 | 0 | 0 | 0
2022021305 | 1 | 0.62 | 74400 | 0.4066 | 16264 | 6e-05 | 3 | 1 | 52000 | 16264 | 3 | 0 | 0 | 0 | 0 | 6133 | 4937 | 6133 | 0 | 0 | 0 | 0
2022021306 | 1 | 0.6356 | 76272 | 0.38932 | 15572.8 | 6e-05 | 3 | 1 | 52000 | 15572.8 | 3 | 0 | 0 | 0 | 0 | 8696.2 | 0 | 4937 | 0 | 0 | 0 | 3759.2
2022021307 | 1 | 0.65756 | 78907.2 | 0.3841 | 15364 | 6e-05 | 3 | 1 | 52000 | 15364 | 3 | 0 | 0 | 0 | 0 | 11540.2 | 0 | 0 | 0 | 0 | 0 | 11540.2
2022021308 | 1 | 0.67385 | 80862 | 0.34983 | 13993.2 | 0.03377 | 1688.5 | 1 | 52000 | 13993.2 | 1688.5 | 0 | 0 | 0 | 0 | 13180.3 | 0 | 0 | 0 | 0 | 0 | 13180.3
2022021309 | 1 | 0.66194 | 79432.8 | 0.27327 | 10930.8 | 0.47364 | 23682 | 1 | 52000 | 10930.8 | 16502 | 0 | 0 | 7180 | 7180 | 0 | 6103 | 0 | 0 | 0 | 6103 | 0
2022021310 | 1 | 0.63131 | 75757.2 | 0.14212 | 5684.8 | 0.84384 | 42192 | 1 | 52000 | 5684.8 | 18072.4 | 0 | 0 | 24119.6 | 24119.6 | 0 | 26604.66 | 0 | 0 | 0 | 20501.66 | 0
2022021311 | 1 | 0.59468 | 71361.6 | 0.11652 | 4660.8 | 0.86653 | 43326.5 | 1 | 52000 | 4660.8 | 14700.8 | 0 | 0 | 28625.7 | 28625.7 | 0 | 50936.505 | 0 | 0 | 0 | 24331.845 | 0
2022021312 | 1 | 0.55913 | 67095.6 | 0.08552 | 3420.8 | 0.84764 | 42382 | 1 | 52000 | 3420.8 | 11674.8 | 0 | 0 | 30707.2 | 30707.2 | 0 | 77037.625 | 0 | 0 | 0 | 26101.12 | 0
2022021313 | 1 | 0.52875 | 63450 | 0.05458 | 2183.2 | 0.82739 | 41369.5 | 1 | 52000 | 2183.2 | 9266.8 | 0 | 0 | 32102.7 | 32102.7 | 0 | 100000 | 0 | 0 | 0 | 22962.375 | 0
2022021314 | 1 | 0.50517 | 60620.4 | 0.04988 | 1995.2 | 0.83002 | 41501 | 1 | 52000 | 1995.2 | 6625.2 | 0 | 0 | 34875.8 | 34875.8 | 0 | 100000 | 0 | 0 | 0 | 0 | 0
2022021315 | 1 | 0.48831 | 58597.2 | 0.05918 | 2367.2 | 0.85129 | 42564.5 | 1 | 52000 | 2367.2 | 4230 | 0 | 0 | 38334.5 | 38334.5 | 0 | 100000 | 0 | 0 | 0 | 0 | 0
2022021316 | 1 | 0.4808 | 57696 | 0.07485 | 2994 | 0.86783 | 43391.5 | 1 | 52000 | 2994 | 2702 | 0 | 0 | 40689.5 | 40689.5 | 0 | 100000 | 0 | 0 | 0 | 0 | 0
2022021317 | 1 | 0.48251 | 57901.2 | 0.09179 | 3671.6 | 0.81188 | 40594 | 1 | 52000 | 3671.6 | 2229.6 | 0 | 0 | 38364.4 | 38364.4 | 0 | 100000 | 0 | 0 | 0 | 0 | 0
2022021318 | 1 | 0.48766 | 58519.2 | 0.09991 | 3996.4 | 0.41799 | 20899.5 | 1 | 52000 | 3996.4 | 2522.8 | 0 | 0 | 18376.7 | 18376.7 | 0 | 100000 | 0 | 0 | 0 | 0 | 0
2022021319 | 1 | 0.50682 | 60818.4 | 0.11048 | 4419.2 | 0.02462 | 1231 | 1 | 52000 | 4419.2 | 1231 | 0 | 0 | 0 | 0 | 3168.2 | 96831.8 | 3168.2 | 0 | 0 | 0 | 0
2022021320 | 1 | 0.5203 | 62436 | 0.17886 | 7154.4 | 0 | 0 | 1 | 52000 | 7154.4 | 0 | 0 | 0 | 0 | 0 | 3281.6 | 93550.2 | 3281.6 | 0 | 0 | 0 | 0
2022021321 | 1 | 0.52945 | 63534 | 0.27727 | 11090.8 | 0 | 0 | 1 | 52000 | 11090.8 | 0 | 0 | 0 | 0 | 0 | 443.2 | 93107 | 443.2 | 0 | 0 | 0 | 1.819e-12
2022021322 | 1 | 0.54098 | 64917.6 | 0.38822 | 15528.8 | 0 | 0 | 1 | 52000 | 12917.6 | 0 | 0 | 2611.2 | 0 | 2611.2 | 0 | 95326.52 | 0 | 0 | 2219.52 | 0 | 0
2022021323 | 1 | 0.53589 | 64306.8 | 0.48516 | 19406.4 | 0 | 0 | 1 | 52000 | 12306.8 | 0 | 0 | 7099.6 | 0 | 7099.6 | 0 | 100000 | 0 | 0 | 4673.48 | 0 | 0
2022021324 | 1 | 0.52271 | 62725.2 | 0.54413 | 21765.2 | 0 | 0 | 1 | 52000 | 10725.2 | 0 | 0 | 11040 | 0 | 11040 | 0 | 100000 | 0 | 0 | 0 | 0 | 0
2022021401 | 2 | 0.51443 | 61731.6 | 0.58878 | 23551.2 | 0 | 0 | 1 | 52000 | 9731.6 | 0 | 0 | 13819.6 | 0 | 13819.6 | 0 | 100000 | 0 | 0 | 0 | 0 | 0
2022021402 | 2 | 0.51474 | 61768.8 | 0.59691 | 23876.4 | 0 | 0 | 1 | 52000 | 9768.8 | 0 | 0 | 14107.6 | 0 | 14107.6 | 0 | 100000 | 0 | 0 | 0 | 0 | 0
2022021403 | 2 | 0.51874 | 62248.8 | 0.5951 | 23804 | 0 | 0 | 1 | 52000 | 10248.8 | 0 | 0 | 13555.2 | 0 | 13555.2 | 0 | 100000 | 0 | 0 | 0 | 0 | 0
2022021404 | 2 | 0.52981 | 63577.2 | 0.5926 | 23704 | 0 | 0 | 1 | 52000 | 11577.2 | 0 | 0 | 12126.8 | 0 | 12126.8 | 0 | 100000 | 0 | 0 | 0 | 0 | 0
2022021405 | 2 | 0.55015 | 66018 | 0.57958 | 23183.2 | 0 | 0 | 1 | 52000 | 14018 | 0 | 0 | 9165.2 | 0 | 9165.2 | 0 | 100000 | 0 | 0 | 0 | 0 | 0
2022021406 | 2 | 0.58823 | 70587.6 | 0.54036 | 21614.4 | 0 | 0 | 1 | 52000 | 18587.6 | 0 | 0 | 3026.8 | 0 | 3026.8 | 0 | 100000 | 0 | 0 | 0 | 0 | 0
2022021407 | 2 | 0.64399 | 77278.8 | 0.50733 | 20293.2 | 0 | 0 | 1 | 52000 | 20293.2 | 0 | 0 | 0 | 0 | 0 | 4985.6 | 95014.4 | 4985.6 | 0 | 0 | 0 | 0
2022021408 | 2 | 0.66569 | 79882.8 | 0.47899 | 19159.6 | 0.03528 | 1764 | 1 | 52000 | 19159.6 | 1764 | 0 | 0 | 0 | 0 | 6959.2 | 88055.2 | 6959.2 | 0 | 0 | 0 | 0
2022021409 | 2 | 0.63959 | 76750.8 | 0.41536 | 16614.4 | 0.48548 | 24274 | 1 | 52000 | 16614.4 | 8136.4 | 0 | 0 | 16137.6 | 16137.6 | 0 | 100000 | 0 | 0 | 0 | 11944.8 | 0
2022021410 | 2 | 0.59951 | 71941.2 | 0.26818 | 10727.2 | 0.84791 | 42395.5 | 1 | 52000 | 10727.2 | 9214 | 0 | 0 | 33181.5 | 33181.5 | 0 | 100000 | 0 | 0 | 0 | 0 | 0
2022021411 | 2 | 0.56514 | 67816.8 | 0.23232 | 9292.8 | 0.87127 | 43563.5 | 1 | 52000 | 9292.8 | 6524 | 0 | 0 | 37039.5 | 37039.5 | 0 | 100000 | 0 | 0 | 0 | 0 | 0
2022021412 | 2 | 0.5368 | 64416 | 0.23154 | 9261.6 | 0.8522 | 42610 | 1 | 52000 | 9261.6 | 3154.4 | 0 | 0 | 39455.6 | 39455.6 | 0 | 100000 | 0 | 0 | 0 | 0 | 0
2022021413 | 2 | 0.51571 | 61885.2 | 0.23758 | 9503.2 | 0.83422 | 41711 | 1 | 52000 | 9503.2 | 382 | 0 | 0 | 41329 | 41329 | 0 | 100000 | 0 | 0 | 0 | 0 | 0
2022021414 | 2 | 0.50439 | 60526.8 | 0.2693 | 10772 | 0.8316 | 41580 | 1 | 52000 | 8526.8 | 0 | 0 | 2245.2 | 41580 | 43825.2 | 0 | 100000 | 0 | 0 | 0 | 0 | 0
2022021415 | 2 | 0.49484 | 59380.8 | 0.29877 | 11950.8 | 0.85024 | 42512 | 1 | 52000 | 7380.8 | 0 | 0 | 4570 | 42512 | 47082 | 0 | 100000 | 0 | 0 | 0 | 0 | 0
2022021416 | 2 | 0.49083 | 58899.6 | 0.32581 | 13032.4 | 0.85552 | 42776 | 1 | 52000 | 6899.6 | 0 | 0 | 6132.8 | 42776 | 48908.8 | 0 | 100000 | 0 | 0 | 0 | 0 | 0
2022021417 | 2 | 0.49316 | 59179.2 | 0.34831 | 13932.4 | 0.78862 | 39431 | 1 | 52000 | 7179.2 | 0 | 0 | 6753.2 | 39431 | 46184.2 | 0 | 100000 | 0 | 0 | 0 | 0 | 0
2022021418 | 2 | 0.49843 | 59811.6 | 0.37844 | 15137.6 | 0.40812 | 20406 | 1 | 52000 | 7811.6 | 0 | 0 | 7326 | 20406 | 27732 | 0 | 100000 | 0 | 0 | 0 | 0 | 0
2022021419 | 2 | 0.52055 | 62466 | 0.42355 | 16942 | 0.02551 | 1275.5 | 1 | 52000 | 10466 | 0 | 0 | 6476 | 1275.5 | 7751.5 | 0 | 100000 | 0 | 0 | 0 | 0 | 0
2022021420 | 2 | 0.53358 | 64029.6 | 0.56378 | 22551.2 | 6e-05 | 3 | 1 | 52000 | 12029.6 | 0 | 0 | 10521.6 | 3 | 10524.6 | 0 | 100000 | 0 | 0 | 0 | 0 | 0
2022021421 | 2 | 0.53365 | 64038 | 0.63514 | 25405.6 | 6e-05 | 3 | 1 | 52000 | 12038 | 0 | 0 | 13367.6 | 3 | 13370.6 | 0 | 100000 | 0 | 0 | 0 | 0 | 0
2022021422 | 2 | 0.52423 | 62907.6 | 0.64312 | 25724.8 | 6e-05 | 3 | 1 | 52000 | 10907.6 | 0 | 0 | 14817.2 | 3 | 14820.2 | 0 | 100000 | 0 | 0 | 0 | 0 | 0
2022021423 | 2 | 0.50429 | 60514.8 | 0.63754 | 25501.6 | 6e-05 | 3 | 1 | 52000 | 8514.8 | 0 | 0 | 16986.8 | 3 | 16989.8 | 0 | 100000 | 0 | 0 | 0 | 0 | 0
2022021424 | 2 | 0.48353 | 58023.6 | 0.63229 | 25291.6 | 6e-05 | 3 | 1 | 52000 | 6023.6 | 0 | 0 | 19268 | 3 | 19271 | 0 | 100000 | 0 | 0 | 0 | 0 | 0
2022021501 | 3 | 0.47229 | 56674.8 | 0.63836 | 25534.4 | 6e-05 | 3 | 1 | 52000 | 4674.8 | 0 | 0 | 20859.6 | 3 | 20862.6 | 0 | 100000 | 0 | 0 | 0 | 0 | 0
2022021502 | 3 | 0.46857 | 56228.4 | 0.63642 | 25456.8 | 6e-05 | 3 | 1 | 52000 | 4228.4 | 0 | 0 | 21228.4 | 3 | 21231.4 | 0 | 100000 | 0 | 0 | 0 | 0 | 0
2022021503 | 3 | 0.47017 | 56420.4 | 0.63983 | 25593.2 | 6e-05 | 3 | 1 | 52000 | 4420.4 | 0 | 0 | 21172.8 | 3 | 21175.8 | 0 | 100000 | 0 | 0 | 0 | 0 | 0
2022021504 | 3 | 0.47883 | 57459.6 | 0.64015 | 25606 | 6e-05 | 3 | 1 | 52000 | 5459.6 | 0 | 0 | 20146.4 | 3 | 20149.4 | 0 | 100000 | 0 | 0 | 0 | 0 | 0
2022021505 | 3 | 0.49606 | 59527.2 | 0.64339 | 25735.6 | 6e-05 | 3 | 1 | 52000 | 7527.2 | 0 | 0 | 18208.4 | 3 | 18211.4 | 0 | 100000 | 0 | 0 | 0 | 0 | 0
2022021506 | 3 | 0.53087 | 63704.4 | 0.64877 | 25950.8 | 6e-05 | 3 | 1 | 52000 | 11704.4 | 0 | 0 | 14246.4 | 3 | 14249.4 | 0 | 100000 | 0 | 0 | 0 | 0 | 0
2022021507 | 3 | 0.58274 | 69928.8 | 0.65563 | 26225.2 | 6e-05 | 3 | 1 | 52000 | 17928.8 | 0 | 0 | 8296.4 | 3 | 8299.4 | 0 | 100000 | 0 | 0 | 0 | 0 | 0
2022021508 | 3 | 0.59974 | 71968.8 | 0.64157 | 25662.8 | 0.02394 | 1197 | 1 | 52000 | 19968.8 | 0 | 0 | 5694 | 1197 | 6891 | 0 | 100000 | 0 | 0 | 0 | 0 | 0
2022021509 | 3 | 0.57855 | 69426 | 0.59291 | 23716.4 | 0.24632 | 12316 | 1 | 52000 | 17426 | 0 | 0 | 6290.4 | 12316 | 18606.4 | 0 | 100000 | 0 | 0 | 0 | 0 | 0
2022021510 | 3 | 0.55247 | 66296.4 | 0.55274 | 22109.6 | 0.40253 | 20126.5 | 1 | 52000 | 14296.4 | 0 | 0 | 7813.2 | 20126.5 | 27939.7 | 0 | 100000 | 0 | 0 | 0 | 0 | 0
2022021511 | 3 | 0.53183 | 63819.6 | 0.59362 | 23744.8 | 0.33227 | 16613.5 | 1 | 52000 | 11819.6 | 0 | 0 | 11925.2 | 16613.5 | 28538.7 | 0 | 100000 | 0 | 0 | 0 | 0 | 0
2022021512 | 3 | 0.51759 | 62110.8 | 0.61712 | 24684.8 | 0.18967 | 9483.5 | 1 | 52000 | 10110.8 | 0 | 0 | 14574 | 9483.5 | 24057.5 | 0 | 100000 | 0 | 0 | 0 | 0 | 0
2022021513 | 3 | 0.50546 | 60655.2 | 0.60555 | 24222 | 0.15736 | 7868 | 1 | 52000 | 8655.2 | 0 | 0 | 15566.8 | 7868 | 23434.8 | 0 | 100000 | 0 | 0 | 0 | 0 | 0
2022021514 | 3 | 0.50045 | 60054 | 0.60233 | 24093.2 | 0.15582 | 7791 | 1 | 52000 | 8054 | 0 | 0 | 16039.2 | 7791 | 23830.2 | 0 | 100000 | 0 | 0 | 0 | 0 | 0
2022021515 | 3 | 0.49756 | 59707.2 | 0.61635 | 24654 | 0.14637 | 7318.5 | 1 | 52000 | 7707.2 | 0 | 0 | 16946.8 | 7318.5 | 24265.3 | 0 | 100000 | 0 | 0 | 0 | 0 | 0
2022021516 | 3 | 0.49772 | 59726.4 | 0.62158 | 24863.2 | 0.14553 | 7276.5 | 1 | 52000 | 7726.4 | 0 | 0 | 17136.8 | 7276.5 | 24413.3 | 0 | 100000 | 0 | 0 | 0 | 0 | 0
2022021517 | 3 | 0.50035 | 60042 | 0.6236 | 24944 | 0.11928 | 5964 | 1 | 52000 | 8042 | 0 | 0 | 16902 | 5964 | 22866 | 0 | 100000 | 0 | 0 | 0 | 0 | 0
2022021518 | 3 | 0.50711 | 60853.2 | 0.64088 | 25635.2 | 0.03989 | 1994.5 | 1 | 52000 | 8853.2 | 0 | 0 | 16782 | 1994.5 | 18776.5 | 0 | 100000 | 0 | 0 | 0 | 0 | 0
2022021519 | 3 | 0.52513 | 63015.6 | 0.65786 | 26314.4 | 0.00202 | 101 | 1 | 52000 | 11015.6 | 0 | 0 | 15298.8 | 101 | 15399.8 | 0 | 100000 | 0 | 0 | 0 | 0 | 0
2022021520 | 3 | 0.5326 | 63912 | 0.67768 | 27107.2 | 0.00014 | 7 | 1 | 52000 | 11912 | 0 | 0 | 15195.2 | 7 | 15202.2 | 0 | 100000 | 0 | 0 | 0 | 0 | 0
2022021521 | 3 | 0.52502 | 63002.4 | 0.67983 | 27193.2 | 0.00014 | 7 | 1 | 52000 | 11002.4 | 0 | 0 | 16190.8 | 7 | 16197.8 | 0 | 100000 | 0 | 0 | 0 | 0 | 0
2022021522 | 3 | 0.50875 | 61050 | 0.66937 | 26774.8 | 0.00014 | 7 | 1 | 52000 | 9050 | 0 | 0 | 17724.8 | 7 | 17731.8 | 0 | 100000 | 0 | 0 | 0 | 0 | 0
2022021523 | 3 | 0.48048 | 57657.6 | 0.64558 | 25823.2 | 0.00014 | 7 | 1 | 52000 | 5657.6 | 0 | 0 | 20165.6 | 7 | 20172.6 | 0 | 100000 | 0 | 0 | 0 | 0 | 0
2022021524 | 3 | 0.45163 | 54195.6 | 0.60595 | 24238 | 0.00014 | 7 | 1 | 52000 | 2195.6 | 0 | 0 | 22042.4 | 7 | 22049.4 | 0 | 100000 | 0 | 0 | 0 | 0 | 0
2022021601 | 4 | 0.43189 | 51826.8 | 0.57596 | 23038.4 | 0.00014 | 7 | 1 | 51826.8 | 0 | 0 | 173.2 | 23038.4 | 7 | 23218.6 | 0 | 100000 | 0 | 0 | 0 | 0 | 0
2022021602 | 4 | 0.4211 | 50532 | 0.57132 | 22852.8 | 0.00014 | 7 | 1 | 50532 | 0 | 0 | 1468 | 22852.8 | 7 | 24327.8 | 0 | 100000 | 0 | 0 | 0 | 0 | 0
2022021603 | 4 | 0.41427 | 49712.4 | 0.56411 | 22564.4 | 0.00014 | 7 | 1 | 49712.4 | 0 | 0 | 2287.6 | 22564.4 | 7 | 24859 | 0 | 100000 | 0 | 0 | 0 | 0 | 0
2022021604 | 4 | 0.41403 | 49683.6 | 0.56792 | 22716.8 | 0.00014 | 7 | 1 | 49683.6 | 0 | 0 | 2316.4 | 22716.8 | 7 | 25040.2 | 0 | 100000 | 0 | 0 | 0 | 0 | 0
2022021605 | 4 | 0.42205 | 50646 | 0.57305 | 22922 | 0.00014 | 7 | 1 | 50646 | 0 | 0 | 1354 | 22922 | 7 | 24283 | 0 | 100000 | 0 | 0 | 0 | 0 | 0
2022021606 | 4 | 0.44543 | 53451.6 | 0.59136 | 23654.4 | 0.00014 | 7 | 1 | 52000 | 1451.6 | 0 | 0 | 22202.8 | 7 | 22209.8 | 0 | 100000 | 0 | 0 | 0 | 0 | 0
2022021607 | 4 | 0.48532 | 58238.4 | 0.62755 | 25102 | 0.00014 | 7 | 1 | 52000 | 6238.4 | 0 | 0 | 18863.6 | 7 | 18870.6 | 0 | 100000 | 0 | 0 | 0 | 0 | 0
2022021608 | 4 | 0.50193 | 60231.6 | 0.6415 | 25660 | 0.00599 | 299.5 | 1 | 52000 | 8231.6 | 0 | 0 | 17428.4 | 299.5 | 17727.9 | 0 | 100000 | 0 | 0 | 0 | 0 | 0
2022021609 | 4 | 0.50503 | 60603.6 | 0.61872 | 24748.8 | 0.08693 | 4346.5 | 1 | 52000 | 8603.6 | 0 | 0 | 16145.2 | 4346.5 | 20491.7 | 0 | 100000 | 0 | 0 | 0 | 0 | 0
2022021610 | 4 | 0.50852 | 61022.4 | 0.59956 | 23982.4 | 0.21541 | 10770.5 | 1 | 52000 | 9022.4 | 0 | 0 | 14960 | 10770.5 | 25730.5 | 0 | 100000 | 0 | 0 | 0 | 0 | 0
2022021611 | 4 | 0.51398 | 61677.6 | 0.59658 | 23863.2 | 0.2499 | 12495 | 1 | 52000 | 9677.6 | 0 | 0 | 14185.6 | 12495 | 26680.6 | 0 | 100000 | 0 | 0 | 0 | 0 | 0
2022021612 | 4 | 0.51788 | 62145.6 | 0.58608 | 23443.2 | 0.28465 | 14232.5 | 1 | 52000 | 10145.6 | 0 | 0 | 13297.6 | 14232.5 | 27530.1 | 0 | 100000 | 0 | 0 | 0 | 0 | 0
2022021613 | 4 | 0.51708 | 62049.6 | 0.55676 | 22270.4 | 0.35766 | 17883 | 1 | 52000 | 10049.6 | 0 | 0 | 12220.8 | 17883 | 30103.8 | 0 | 100000 | 0 | 0 | 0 | 0 | 0
2022021614 | 4 | 0.51714 | 62056.8 | 0.53288 | 21315.2 | 0.43079 | 21539.5 | 1 | 52000 | 10056.8 | 0 | 0 | 11258.4 | 21539.5 | 32797.9 | 0 | 100000 | 0 | 0 | 0 | 0 | 0
2022021615 | 4 | 0.51817 | 62180.4 | 0.52927 | 21170.8 | 0.45218 | 22609 | 1 | 52000 | 10180.4 | 0 | 0 | 10990.4 | 22609 | 33599.4 | 0 | 100000 | 0 | 0 | 0 | 0 | 0
2022021616 | 4 | 0.5188 | 62256 | 0.54588 | 21835.2 | 0.39203 | 19601.5 | 1 | 52000 | 10256 | 0 | 0 | 11579.2 | 19601.5 | 31180.7 | 0 | 100000 | 0 | 0 | 0 | 0 | 0
2022021617 | 4 | 0.52348 | 62817.6 | 0.601 | 24040 | 0.23989 | 11994.5 | 1 | 52000 | 10817.6 | 0 | 0 | 13222.4 | 11994.5 | 25216.9 | 0 | 100000 | 0 | 0 | 0 | 0 | 0
2022021618 | 4 | 0.53033 | 63639.6 | 0.64688 | 25875.2 | 0.10249 | 5124.5 | 1 | 52000 | 11639.6 | 0 | 0 | 14235.6 | 5124.5 | 19360.1 | 0 | 100000 | 0 | 0 | 0 | 0 | 0
2022021619 | 4 | 0.54211 | 65053.2 | 0.67362 | 26944.8 | 0.00829 | 414.5 | 1 | 52000 | 13053.2 | 0 | 0 | 13891.6 | 414.5 | 14306.1 | 0 | 100000 | 0 | 0 | 0 | 0 | 0
2022021620 | 4 | 0.54454 | 65344.8 | 0.69912 | 27964.8 | 0 | 0 | 1 | 52000 | 13344.8 | 0 | 0 | 14620 | 0 | 14620 | 0 | 100000 | 0 | 0 | 0 | 0 | 0
2022021621 | 4 | 0.53435 | 64122 | 0.6938 | 27752 | 0 | 0 | 1 | 52000 | 12122 | 0 | 0 | 15630 | 0 | 15630 | 0 | 100000 | 0 | 0 | 0 | 0 | 0
2022021622 | 4 | 0.51563 | 61875.6 | 0.68511 | 27404.4 | 0 | 0 | 1 | 52000 | 9875.6 | 0 | 0 | 17528.8 | 0 | 17528.8 | 0 | 100000 | 0 | 0 | 0 | 0 | 0
2022021623 | 4 | 0.48605 | 58326 | 0.6477 | 25908 | 0 | 0 | 1 | 52000 | 6326 | 0 | 0 | 19582 | 0 | 19582 | 0 | 100000 | 0 | 0 | 0 | 0 | 0
2022021624 | 4 | 0.45721 | 54865.2 | 0.60683 | 24273.2 | 0 | 0 | 1 | 52000 | 2865.2 | 0 | 0 | 21408 | 0 | 21408 | 0 | 100000 | 0 | 0 | 0 | 0 | 0
2022021701 | 5 | 0.43527 | 52232.4 | 0.5717 | 22868 | 0 | 0 | 1 | 52000 | 232.4 | 0 | 0 | 22635.6 | 0 | 22635.6 | 0 | 100000 | 0 | 0 | 0 | 0 | 0
2022021702 | 5 | 0.42142 | 50570.4 | 0.54092 | 21636.8 | 0 | 0 | 1 | 50570.4 | 0 | 0 | 1429.6 | 21636.8 | 0 | 23066.4 | 0 | 100000 | 0 | 0 | 0 | 0 | 0
2022021703 | 5 | 0.41457 | 49748.4 | 0.52597 | 21038.8 | 0 | 0 | 1 | 49748.4 | 0 | 0 | 2251.6 | 21038.8 | 0 | 23290.4 | 0 | 100000 | 0 | 0 | 0 | 0 | 0
2022021704 | 5 | 0.41173 | 49407.6 | 0.53891 | 21556.4 | 0 | 0 | 1 | 49407.6 | 0 | 0 | 2592.4 | 21556.4 | 0 | 24148.8 | 0 | 100000 | 0 | 0 | 0 | 0 | 0
2022021705 | 5 | 0.41832 | 50198.4 | 0.55849 | 22339.6 | 0 | 0 | 1 | 50198.4 | 0 | 0 | 1801.6 | 22339.6 | 0 | 24141.2 | 0 | 100000 | 0 | 0 | 0 | 0 | 0
2022021706 | 5 | 0.44132 | 52958.4 | 0.58673 | 23469.2 | 0 | 0 | 1 | 52000 | 958.4 | 0 | 0 | 22510.8 | 0 | 22510.8 | 0 | 100000 | 0 | 0 | 0 | 0 | 0
2022021707 | 5 | 0.48089 | 57706.8 | 0.63636 | 25454.4 | 0 | 0 | 1 | 52000 | 5706.8 | 0 | 0 | 19747.6 | 0 | 19747.6 | 0 | 100000 | 0 | 0 | 0 | 0 | 0
2022021708 | 5 | 0.5032 | 60384 | 0.63784 | 25513.6 | 0.00694 | 347 | 1 | 52000 | 8384 | 0 | 0 | 17129.6 | 347 | 17476.6 | 0 | 100000 | 0 | 0 | 0 | 0 | 0
2022021709 | 5 | 0.51162 | 61394.4 | 0.61667 | 24666.8 | 0.1144 | 5720 | 1 | 52000 | 9394.4 | 0 | 0 | 15272.4 | 5720 | 20992.4 | 0 | 100000 | 0 | 0 | 0 | 0 | 0
2022021710 | 5 | 0.52662 | 63194.4 | 0.61358 | 24543.2 | 0.15832 | 7916 | 1 | 52000 | 11194.4 | 0 | 0 | 13348.8 | 7916 | 21264.8 | 0 | 100000 | 0 | 0 | 0 | 0 | 0
2022021711 | 5 | 0.5411 | 64932 | 0.63565 | 25426 | 0.17152 | 8576 | 1 | 52000 | 12932 | 0 | 0 | 12494 | 8576 | 21070 | 0 | 100000 | 0 | 0 | 0 | 0 | 0
2022021712 | 5 | 0.55511 | 66613.2 | 0.65005 | 26002 | 0.18614 | 9307 | 1 | 52000 | 14613.2 | 0 | 0 | 11388.8 | 9307 | 20695.8 | 0 | 100000 | 0 | 0 | 0 | 0 | 0
2022021713 | 5 | 0.56509 | 67810.8 | 0.64846 | 25938.4 | 0.20133 | 10066.5 | 1 | 52000 | 15810.8 | 0 | 0 | 10127.6 | 10066.5 | 20194.1 | 0 | 100000 | 0 | 0 | 0 | 0 | 0
2022021714 | 5 | 0.57144 | 68572.8 | 0.63419 | 25367.6 | 0.27918 | 13959 | 1 | 52000 | 16572.8 | 0 | 0 | 8794.8 | 13959 | 22753.8 | 0 | 100000 | 0 | 0 | 0 | 0 | 0
2022021715 | 5 | 0.57634 | 69160.8 | 0.61776 | 24710.4 | 0.33392 | 16696 | 1 | 52000 | 17160.8 | 0 | 0 | 7549.6 | 16696 | 24245.6 | 0 | 100000 | 0 | 0 | 0 | 0 | 0
2022021716 | 5 | 0.58057 | 69668.4 | 0.59348 | 23739.2 | 0.39446 | 19723 | 1 | 52000 | 17668.4 | 0 | 0 | 6070.8 | 19723 | 25793.8 | 0 | 100000 | 0 | 0 | 0 | 0 | 0
2022021717 | 5 | 0.58937 | 70724.4 | 0.54902 | 21960.8 | 0.51024 | 25512 | 1 | 52000 | 18724.4 | 0 | 0 | 3236.4 | 25512 | 28748.4 | 0 | 100000 | 0 | 0 | 0 | 0 | 0
2022021718 | 5 | 0.5954 | 71448 | 0.48164 | 19265.6 | 0.34574 | 17287 | 1 | 52000 | 19265.6 | 182.4 | 0 | 0 | 17104.6 | 17104.6 | 0 | 100000 | 0 | 0 | 0 | 0 | 0
2022021719 | 5 | 0.61435 | 73722 | 0.38511 | 15404.4 | 0.02498 | 1249 | 1 | 52000 | 15404.4 | 1249 | 0 | 0 | 0 | 0 | 5068.6 | 94931.4 | 5068.6 | 0 | 0 | 0 | 0
2022021720 | 5 | 0.62553 | 75063.6 | 0.33409 | 13363.6 | 0 | 0 | 1 | 52000 | 13363.6 | 0 | 0 | 0 | 0 | 0 | 9700 | 85231.4 | 9700 | 0 | 0 | 0 | 0
2022021721 | 5 | 0.62689 | 75226.8 | 0.32628 | 13051.2 | 0 | 0 | 1 | 52000 | 13051.2 | 0 | 0 | 0 | 0 | 0 | 10175.6 | 75055.8 | 10175.6 | 0 | 0 | 0 | 0
2022021722 | 5 | 0.61959 | 74350.8 | 0.32236 | 12894.4 | 0 | 0 | 1 | 52000 | 12894.4 | 0 | 0 | 0 | 0 | 0 | 9456.4 | 65599.4 | 9456.4 | 0 | 0 | 0 | 0
2022021723 | 5 | 0.59913 | 71895.6 | 0.30783 | 12313.2 | 0 | 0 | 1 | 52000 | 12313.2 | 0 | 0 | 0 | 0 | 0 | 7582.4 | 58017 | 7582.4 | 0 | 0 | 0 | 0
2022021724 | 5 | 0.58191 | 69829.2 | 0.29689 | 11875.6 | 0 | 0 | 1 | 52000 | 11875.6 | 0 | 0 | 0 | 0 | 0 | 5953.6 | 52063.4 | 5953.6 | 0 | 0 | 0 | 0
2022021801 | 6 | 0.57386 | 68863.2 | 0.28836 | 11534.4 | 0 | 0 | 1 | 52000 | 11534.4 | 0 | 0 | 0 | 0 | 0 | 5328.8 | 46734.6 | 5328.8 | 0 | 0 | 0 | 0
2022021802 | 6 | 0.57207 | 68648.4 | 0.2514 | 10056 | 0 | 0 | 1 | 52000 | 10056 | 0 | 0 | 0 | 0 | 0 | 6592.4 | 40142.2 | 6592.4 | 0 | 0 | 0 | 0
2022021803 | 6 | 0.57803 | 69363.6 | 0.23144 | 9257.6 | 0 | 0 | 1 | 52000 | 9257.6 | 0 | 0 | 0 | 0 | 0 | 8106 | 32036.2 | 8106 | 0 | 0 | 0 | 0
2022021804 | 6 | 0.59005 | 70806 | 0.21507 | 8602.8 | 0 | 0 | 1 | 52000 | 8602.8 | 0 | 0 | 0 | 0 | 0 | 10203.2 | 21833 | 10203.2 | 0 | 0 | 0 | 0
2022021805 | 6 | 0.60829 | 72994.8 | 0.20505 | 8202 | 0 | 0 | 1 | 52000 | 8202 | 0 | 0 | 0 | 0 | 0 | 12792.8 | 9040.2 | 12792.8 | 0 | 0 | 0 | 0
2022021806 | 6 | 0.64318 | 77181.6 | 0.1995 | 7980 | 0 | 0 | 1 | 52000 | 7980 | 0 | 0 | 0 | 0 | 0 | 17201.6 | 0 | 9040.2 | 0 | 0 | 0 | 8161.4
2022021807 | 6 | 0.69702 | 83642.4 | 0.21176 | 8470.4 | 5e-05 | 2.5 | 1 | 52000 | 8470.4 | 2.5 | 0 | 0 | 0 | 0 | 23169.5 | 0 | 0 | 0 | 0 | 0 | 23169.5
2022021808 | 6 | 0.72354 | 86824.8 | 0.22961 | 9184.4 | 0.03514 | 1757 | 1 | 52000 | 9184.4 | 1757 | 0 | 0 | 0 | 0 | 23883.4 | 0 | 0 | 0 | 0 | 0 | 23883.4
2022021809 | 6 | 0.71216 | 85459.2 | 0.23277 | 9310.8 | 0.45107 | 22553.5 | 1 | 52000 | 9310.8 | 22553.5 | 0 | 0 | 0 | 0 | 1594.9 | 0 | 0 | 0 | 0 | 0 | 1594.9
2022021810 | 6 | 0.68334 | 82000.8 | 0.17709 | 7083.6 | 0.7934 | 39670 | 1 | 52000 | 7083.6 | 22917.2 | 0 | 0 | 16752.8 | 16752.8 | 0 | 14239.88 | 0 | 0 | 0 | 14239.88 | 0
2022021811 | 6 | 0.65102 | 78122.4 | 0.1321 | 5284 | 0.84648 | 42324 | 1 | 52000 | 5284 | 20838.4 | 0 | 0 | 21485.6 | 21485.6 | 0 | 32502.64 | 0 | 0 | 0 | 18262.76 | 0
2022021812 | 6 | 0.6157 | 73884 | 0.09668 | 3867.2 | 0.84356 | 42178 | 1 | 52000 | 3867.2 | 18016.8 | 0 | 0 | 24161.2 | 24161.2 | 0 | 53039.66 | 0 | 0 | 0 | 20537.02 | 0
2022021813 | 6 | 0.58087 | 69704.4 | 0.07456 | 2982.4 | 0.82882 | 41441 | 1 | 52000 | 2982.4 | 14722 | 0 | 0 | 26719 | 26719 | 0 | 75750.81 | 0 | 0 | 0 | 22711.15 | 0
2022021814 | 6 | 0.55471 | 66565.2 | 0.0637 | 2548 | 0.82802 | 41401 | 1 | 52000 | 2548 | 12017.2 | 0 | 0 | 29383.8 | 29383.8 | 0 | 100000 | 0 | 0 | 0 | 24249.19 | 0
2022021815 | 6 | 0.53322 | 63986.4 | 0.0549 | 2196 | 0.84515 | 42257.5 | 1 | 52000 | 2196 | 9790.4 | 0 | 0 | 32467.1 | 32467.1 | 0 | 100000 | 0 | 0 | 0 | 0 | 0
2022021816 | 6 | 0.51894 | 62272.8 | 0.05139 | 2055.6 | 0.85522 | 42761 | 1 | 52000 | 2055.6 | 8217.2 | 0 | 0 | 34543.8 | 34543.8 | 0 | 100000 | 0 | 0 | 0 | 0 | 0
2022021817 | 6 | 0.51518 | 61821.6 | 0.04969 | 1987.6 | 0.81238 | 40619 | 1 | 52000 | 1987.6 | 7834 | 0 | 0 | 32785 | 32785 | 0 | 100000 | 0 | 0 | 0 | 0 | 0
2022021818 | 6 | 0.52294 | 62752.8 | 0.0459 | 1836 | 0.44444 | 22222 | 1 | 52000 | 1836 | 8916.8 | 0 | 0 | 13305.2 | 13305.2 | 0 | 100000 | 0 | 0 | 0 | 0 | 0
2022021819 | 6 | 0.55217 | 66260.4 | 0.05726 | 2290.4 | 0.03331 | 1665.5 | 1 | 52000 | 2290.4 | 1665.5 | 0 | 0 | 0 | 0 | 10304.5 | 89695.5 | 10304.5 | 0 | 0 | 0 | 0
2022021820 | 6 | 0.56883 | 68259.6 | 0.09554 | 3821.6 | 6e-05 | 3 | 1 | 52000 | 3821.6 | 3 | 0 | 0 | 0 | 0 | 12435 | 77260.5 | 12435 | 0 | 0 | 0 | 0
2022021821 | 6 | 0.57378 | 68853.6 | 0.15576 | 6230.4 | 6e-05 | 3 | 1 | 52000 | 6230.4 | 3 | 0 | 0 | 0 | 0 | 10620.2 | 66640.3 | 10620.2 | 0 | 0 | 0 | 0
2022021822 | 6 | 0.57348 | 68817.6 | 0.21665 | 8666 | 6e-05 | 3 | 1 | 52000 | 8666 | 3 | 0 | 0 | 0 | 0 | 8148.6 | 58491.7 | 8148.6 | 0 | 0 | 0 | 0
2022021823 | 6 | 0.56666 | 67999.2 | 0.24863 | 9945.2 | 6e-05 | 3 | 1 | 52000 | 9945.2 | 3 | 0 | 0 | 0 | 0 | 6051 | 52440.7 | 6051 | 0 | 0 | 0 | 0
2022021824 | 6 | 0.55612 | 66734.4 | 0.25499 | 10199.6 | 6e-05 | 3 | 1 | 52000 | 10199.6 | 3 | 0 | 0 | 0 | 0 | 4531.8 | 47908.9 | 4531.8 | 0 | 0 | 0 | 0
2022021901 | 7 | 0.54906 | 65887.2 | 0.25601 | 10240.4 | 6e-05 | 3 | 1 | 52000 | 10240.4 | 3 | 0 | 0 | 0 | 0 | 3643.8 | 44265.1 | 3643.8 | 0 | 0 | 0 | 0
2022021902 | 7 | 0.54758 | 65709.6 | 0.26808 | 10723.2 | 6e-05 | 3 | 1 | 52000 | 10723.2 | 3 | 0 | 0 | 0 | 0 | 2983.4 | 41281.7 | 2983.4 | 0 | 0 | 0 | 0
2022021903 | 7 | 0.55035 | 66042 | 0.26792 | 10716.8 | 6e-05 | 3 | 1 | 52000 | 10716.8 | 3 | 0 | 0 | 0 | 0 | 3322.2 | 37959.5 | 3322.2 | 0 | 0 | 0 | 0
2022021904 | 7 | 0.55628 | 66753.6 | 0.26566 | 10626.4 | 6e-05 | 3 | 1 | 52000 | 10626.4 | 3 | 0 | 0 | 0 | 0 | 4124.2 | 33835.3 | 4124.2 | 0 | 0 | 0 | 0
2022021905 | 7 | 0.56761 | 68113.2 | 0.24953 | 9981.2 | 6e-05 | 3 | 1 | 52000 | 9981.2 | 3 | 0 | 0 | 0 | 0 | 6129 | 27706.3 | 6129 | 0 | 0 | 0 | 0
2022021906 | 7 | 0.58792 | 70550.4 | 0.22905 | 9162 | 6e-05 | 3 | 1 | 52000 | 9162 | 3 | 0 | 0 | 0 | 0 | 9385.4 | 18320.9 | 9385.4 | 0 | 0 | 0 | 0
2022021907 | 7 | 0.61522 | 73826.4 | 0.20515 | 8206 | 6e-05 | 3 | 1 | 52000 | 8206 | 3 | 0 | 0 | 0 | 0 | 13617.4 | 4703.5 | 13617.4 | 0 | 0 | 0 | 0
2022021908 | 7 | 0.63445 | 76134 | 0.20156 | 8062.4 | 0.04317 | 2158.5 | 1 | 52000 | 8062.4 | 2158.5 | 0 | 0 | 0 | 0 | 13913.1 | 0 | 4703.5 | 0 | 0 | 0 | 9209.6
2022021909 | 7 | 0.62246 | 74695.2 | 0.15821 | 6328.4 | 0.47243 | 23621.5 | 1 | 52000 | 6328.4 | 16366.8 | 0 | 0 | 7254.7 | 7254.7 | 0 | 6166.495 | 0 | 0 | 0 | 6166.495 | 0
2022021910 | 7 | 0.59185 | 71022 | 0.10556 | 4222.4 | 0.78538 | 39269 | 1 | 52000 | 4222.4 | 14799.6 | 0 | 0 | 24469.4 | 24469.4 | 0 | 26965.485 | 0 | 0 | 0 | 20798.99 | 0
2022021911 | 7 | 0.561 | 67320 | 0.11252 | 4500.8 | 0.81797 | 40898.5 | 1 | 52000 | 4500.8 | 10819.2 | 0 | 0 | 30079.3 | 30079.3 | 0 | 52532.89 | 0 | 0 | 0 | 25567.405 | 0
2022021912 | 7 | 0.5299 | 63588 | 0.136 | 5440 | 0.81706 | 40853 | 1 | 52000 | 5440 | 6148 | 0 | 0 | 34705 | 34705 | 0 | 82032.14 | 0 | 0 | 0 | 29499.25 | 0
2022021913 | 7 | 0.50466 | 60559.2 | 0.17892 | 7156.8 | 0.81578 | 40789 | 1 | 52000 | 7156.8 | 1402.4 | 0 | 0 | 39386.6 | 39386.6 | 0 | 100000 | 0 | 0 | 0 | 17967.86 | 0
2022021914 | 7 | 0.48672 | 58406.4 | 0.21211 | 8484.4 | 0.82314 | 41157 | 1 | 52000 | 6406.4 | 0 | 0 | 2078 | 41157 | 43235 | 0 | 100000 | 0 | 0 | 0 | 0 | 0
2022021915 | 7 | 0.47496 | 56995.2 | 0.2421 | 9684 | 0.82137 | 41068.5 | 1 | 52000 | 4995.2 | 0 | 0 | 4688.8 | 41068.5 | 45757.3 | 0 | 100000 | 0 | 0 | 0 | 0 | 0
2022021916 | 7 | 0.47108 | 56529.6 | 0.26676 | 10670.4 | 0.83532 | 41766 | 1 | 52000 | 4529.6 | 0 | 0 | 6140.8 | 41766 | 47906.8 | 0 | 100000 | 0 | 0 | 0 | 0 | 0
2022021917 | 7 | 0.47344 | 56812.8 | 0.30014 | 12005.6 | 0.78957 | 39478.5 | 1 | 52000 | 4812.8 | 0 | 0 | 7192.8 | 39478.5 | 46671.3 | 0 | 100000 | 0 | 0 | 0 | 0 | 0
2022021918 | 7 | 0.47883 | 57459.6 | 0.32633 | 13053.2 | 0.44114 | 22057 | 1 | 52000 | 5459.6 | 0 | 0 | 7593.6 | 22057 | 29650.6 | 0 | 100000 | 0 | 0 | 0 | 0 | 0
2022021919 | 7 | 0.49769 | 59722.8 | 0.34318 | 13727.2 | 0.03475 | 1737.5 | 1 | 52000 | 7722.8 | 0 | 0 | 6004.4 | 1737.5 | 7741.9 | 0 | 100000 | 0 | 0 | 0 | 0 | 0
2022021920 | 7 | 0.51079 | 61294.8 | 0.45459 | 18183.6 | 8e-05 | 4 | 1 | 52000 | 9294.8 | 0 | 0 | 8888.8 | 4 | 8892.8 | 0 | 100000 | 0 | 0 | 0 | 0 | 0
2022021921 | 7 | 0.51471 | 61765.2 | 0.57019 | 22807.6 | 8e-05 | 4 | 1 | 52000 | 9765.2 | 0 | 0 | 13042.4 | 4 | 13046.4 | 0 | 100000 | 0 | 0 | 0 | 0 | 0
2022021922 | 7 | 0.51447 | 61736.4 | 0.6083 | 24332 | 8e-05 | 4 | 1 | 52000 | 9736.4 | 0 | 0 | 14595.6 | 4 | 14599.6 | 0 | 100000 | 0 | 0 | 0 | 0 | 0
2022021923 | 7 | 0.50914 | 61096.8 | 0.6105 | 24420 | 8e-05 | 4 | 1 | 52000 | 9096.8 | 0 | 0 | 15323.2 | 4 | 15327.2 | 0 | 100000 | 0 | 0 | 0 | 0 | 0
2022021924 | 7 | 0.49952 | 59942.4 | 0.60516 | 24206.4 | 8e-05 | 4 | 1 | 52000 | 7942.4 | 0 | 0 | 16264 | 4 | 16268 | 0 | 100000 | 0 | 0 | 0 | 0 | 0
2022022001 | 1 | 0.4923 | 59076 | 0.59837 | 23934.8 | 8e-05 | 4 | 1 | 52000 | 7076 | 0 | 0 | 16858.8 | 4 | 16862.8 | 0 | 100000 | 0 | 0 | 0 | 0 | 0
2022022002 | 1 | 0.48845 | 58614 | 0.60089 | 24035.6 | 8e-05 | 4 | 1 | 52000 | 6614 | 0 | 0 | 17421.6 | 4 | 17425.6 | 0 | 100000 | 0 | 0 | 0 | 0 | 0
2022022003 | 1 | 0.48735 | 58482 | 0.60499 | 24199.6 | 8e-05 | 4 | 1 | 52000 | 6482 | 0 | 0 | 17717.6 | 4 | 17721.6 | 0 | 100000 | 0 | 0 | 0 | 0 | 0
2022022004 | 1 | 0.4892 | 58704 | 0.60565 | 24226 | 8e-05 | 4 | 1 | 52000 | 6704 | 0 | 0 | 17522 | 4 | 17526 | 0 | 100000 | 0 | 0 | 0 | 0 | 0
2022022005 | 1 | 0.49433 | 59319.6 | 0.59968 | 23987.2 | 8e-05 | 4 | 1 | 52000 | 7319.6 | 0 | 0 | 16667.6 | 4 | 16671.6 | 0 | 100000 | 0 | 0 | 0 | 0 | 0
2022022006 | 1 | 0.50662 | 60794.4 | 0.59788 | 23915.2 | 8e-05 | 4 | 1 | 52000 | 8794.4 | 0 | 0 | 15120.8 | 4 | 15124.8 | 0 | 100000 | 0 | 0 | 0 | 0 | 0
2022022007 | 1 | 0.52277 | 62732.4 | 0.59439 | 23775.6 | 9e-05 | 4.5 | 1 | 52000 | 10732.4 | 0 | 0 | 13043.2 | 4.5 | 13047.7 | 0 | 100000 | 0 | 0 | 0 | 0 | 0
2022022008 | 1 | 0.53772 | 64526.4 | 0.59554 | 23821.6 | 0.02156 | 1078 | 1 | 52000 | 12526.4 | 0 | 0 | 11295.2 | 1078 | 12373.2 | 0 | 100000 | 0 | 0 | 0 | 0 | 0
2022022009 | 1 | 0.5422 | 65064 | 0.55863 | 22345.2 | 0.18357 | 9178.5 | 1 | 52000 | 13064 | 0 | 0 | 9281.2 | 9178.5 | 18459.7 | 0 | 100000 | 0 | 0 | 0 | 0 | 0
2022022010 | 1 | 0.53563 | 64275.6 | 0.5204 | 20816 | 0.29784 | 14892 | 1 | 52000 | 12275.6 | 0 | 0 | 8540.4 | 14892 | 23432.4 | 0 | 100000 | 0 | 0 | 0 | 0 | 0
2022022011 | 1 | 0.51262 | 61514.4 | 0.50739 | 20295.6 | 0.36329 | 18164.5 | 1 | 52000 | 9514.4 | 0 | 0 | 10781.2 | 18164.5 | 28945.7 | 0 | 100000 | 0 | 0 | 0 | 0 | 0
2022022012 | 1 | 0.49258 | 59109.6 | 0.48696 | 19478.4 | 0.45596 | 22798 | 1 | 52000 | 7109.6 | 0 | 0 | 12368.8 | 22798 | 35166.8 | 0 | 100000 | 0 | 0 | 0 | 0 | 0
2022022013 | 1 | 0.47902 | 57482.4 | 0.46927 | 18770.8 | 0.51763 | 25881.5 | 1 | 52000 | 5482.4 | 0 | 0 | 13288.4 | 25881.5 | 39169.9 | 0 | 100000 | 0 | 0 | 0 | 0 | 0
2022022014 | 1 | 0.46943 | 56331.6 | 0.45746 | 18298.4 | 0.57565 | 28782.5 | 1 | 52000 | 4331.6 | 0 | 0 | 13966.8 | 28782.5 | 42749.3 | 0 | 100000 | 0 | 0 | 0 | 0 | 0
2022022015 | 1 | 0.46855 | 56226 | 0.46909 | 18763.6 | 0.56413 | 28206.5 | 1 | 52000 | 4226 | 0 | 0 | 14537.6 | 28206.5 | 42744.1 | 0 | 100000 | 0 | 0 | 0 | 0 | 0
2022022016 | 1 | 0.46861 | 56233.2 | 0.48793 | 19517.2 | 0.51764 | 25882 | 1 | 52000 | 4233.2 | 0 | 0 | 15284 | 25882 | 41166 | 0 | 100000 | 0 | 0 | 0 | 0 | 0
2022022017 | 1 | 0.4736 | 56832 | 0.49543 | 19817.2 | 0.45855 | 22927.5 | 1 | 52000 | 4832 | 0 | 0 | 14985.2 | 22927.5 | 37912.7 | 0 | 100000 | 0 | 0 | 0 | 0 | 0
2022022018 | 1 | 0.48322 | 57986.4 | 0.51402 | 20560.8 | 0.30101 | 15050.5 | 1 | 52000 | 5986.4 | 0 | 0 | 14574.4 | 15050.5 | 29624.9 | 0 | 100000 | 0 | 0 | 0 | 0 | 0
2022022019 | 1 | 0.49989 | 59986.8 | 0.53985 | 21594 | 0.03363 | 1681.5 | 1 | 52000 | 7986.8 | 0 | 0 | 13607.2 | 1681.5 | 15288.7 | 0 | 100000 | 0 | 0 | 0 | 0 | 0
2022022020 | 1 | 0.50924 | 61108.8 | 0.59323 | 23729.2 | 7e-05 | 3.5 | 1 | 52000 | 9108.8 | 0 | 0 | 14620.4 | 3.5 | 14623.9 | 0 | 100000 | 0 | 0 | 0 | 0 | 0
2022022021 | 1 | 0.50397 | 60476.4 | 0.60822 | 24328.8 | 7e-05 | 3.5 | 1 | 52000 | 8476.4 | 0 | 0 | 15852.4 | 3.5 | 15855.9 | 0 | 100000 | 0 | 0 | 0 | 0 | 0
2022022022 | 1 | 0.49203 | 59043.6 | 0.61137 | 24454.8 | 7e-05 | 3.5 | 1 | 52000 | 7043.6 | 0 | 0 | 17411.2 | 3.5 | 17414.7 | 0 | 100000 | 0 | 0 | 0 | 0 | 0
2022022023 | 1 | 0.47242 | 56690.4 | 0.63105 | 25242 | 7e-05 | 3.5 | 1 | 52000 | 4690.4 | 0 | 0 | 20551.6 | 3.5 | 20555.1 | 0 | 100000 | 0 | 0 | 0 | 0 | 0
2022022024 | 1 | 0.44996 | 53995.2 | 0.62772 | 25108.8 | 7e-05 | 3.5 | 1 | 52000 | 1995.2 | 0 | 0 | 23113.6 | 3.5 | 23117.1 | 0 | 100000 | 0 | 0 | 0 | 0 | 0
2022022101 | 2 | 0.43223 | 51867.6 | 0.60889 | 24355.6 | 7e-05 | 3.5 | 1 | 51867.6 | 0 | 0 | 132.4 | 24355.6 | 3.5 | 24491.5 | 0 | 100000 | 0 | 0 | 0 | 0 | 0
2022022102 | 2 | 0.42209 | 50650.8 | 0.59881 | 23952.4 | 7e-05 | 3.5 | 1 | 50650.8 | 0 | 0 | 1349.2 | 23952.4 | 3.5 | 25305.1 | 0 | 100000 | 0 | 0 | 0 | 0 | 0
2022022103 | 2 | 0.41686 | 50023.2 | 0.59012 | 23604.8 | 7e-05 | 3.5 | 1 | 50023.2 | 0 | 0 | 1976.8 | 23604.8 | 3.5 | 25585.1 | 0 | 100000 | 0 | 0 | 0 | 0 | 0
2022022104 | 2 | 0.4162 | 49944 | 0.58739 | 23495.6 | 7e-05 | 3.5 | 1 | 49944 | 0 | 0 | 2056 | 23495.6 | 3.5 | 25555.1 | 0 | 100000 | 0 | 0 | 0 | 0 | 0
2022022105 | 2 | 0.42448 | 50937.6 | 0.59463 | 23785.2 | 7e-05 | 3.5 | 1 | 50937.6 | 0 | 0 | 1062.4 | 23785.2 | 3.5 | 24851.1 | 0 | 100000 | 0 | 0 | 0 | 0 | 0
2022022106 | 2 | 0.4442 | 53304 | 0.62615 | 25046 | 7e-05 | 3.5 | 1 | 52000 | 1304 | 0 | 0 | 23742 | 3.5 | 23745.5 | 0 | 100000 | 0 | 0 | 0 | 0 | 0
2022022107 | 2 | 0.47576 | 57091.2 | 0.65867 | 26346.8 | 7e-05 | 3.5 | 1 | 52000 | 5091.2 | 0 | 0 | 21255.6 | 3.5 | 21259.1 | 0 | 100000 | 0 | 0 | 0 | 0 | 0
2022022108 | 2 | 0.49362 | 59234.4 | 0.67018 | 26807.2 | 0.0183 | 915 | 1 | 52000 | 7234.4 | 0 | 0 | 19572.8 | 915 | 20487.8 | 0 | 100000 | 0 | 0 | 0 | 0 | 0
2022022109 | 2 | 0.50386 | 60463.2 | 0.61559 | 24623.6 | 0.20708 | 10354 | 1 | 52000 | 8463.2 | 0 | 0 | 16160.4 | 10354 | 26514.4 | 0 | 100000 | 0 | 0 | 0 | 0 | 0
2022022110 | 2 | 0.51275 | 61530 | 0.55856 | 22342.4 | 0.38689 | 19344.5 | 1 | 52000 | 9530 | 0 | 0 | 12812.4 | 19344.5 | 32156.9 | 0 | 100000 | 0 | 0 | 0 | 0 | 0
2022022111 | 2 | 0.51941 | 62329.2 | 0.56131 | 22452.4 | 0.37449 | 18724.5 | 1 | 52000 | 10329.2 | 0 | 0 | 12123.2 | 18724.5 | 30847.7 | 0 | 100000 | 0 | 0 | 0 | 0 | 0
2022022112 | 2 | 0.52473 | 62967.6 | 0.5531 | 22124 | 0.40328 | 20164 | 1 | 52000 | 10967.6 | 0 | 0 | 11156.4 | 20164 | 31320.4 | 0 | 100000 | 0 | 0 | 0 | 0 | 0
2022022113 | 2 | 0.52993 | 63591.6 | 0.57599 | 23039.6 | 0.35247 | 17623.5 | 1 | 52000 | 11591.6 | 0 | 0 | 11448 | 17623.5 | 29071.5 | 0 | 100000 | 0 | 0 | 0 | 0 | 0
2022022114 | 2 | 0.53982 | 64778.4 | 0.59842 | 23936.8 | 0.34399 | 17199.5 | 1 | 52000 | 12778.4 | 0 | 0 | 11158.4 | 17199.5 | 28357.9 | 0 | 100000 | 0 | 0 | 0 | 0 | 0
2022022115 | 2 | 0.54787 | 65744.4 | 0.59248 | 23699.2 | 0.30245 | 15122.5 | 1 | 52000 | 13744.4 | 0 | 0 | 9954.8 | 15122.5 | 25077.3 | 0 | 100000 | 0 | 0 | 0 | 0 | 0
2022022116 | 2 | 0.55541 | 66649.2 | 0.56792 | 22716.8 | 0.27548 | 13774 | 1 | 52000 | 14649.2 | 0 | 0 | 8067.6 | 13774 | 21841.6 | 0 | 100000 | 0 | 0 | 0 | 0 | 0
2022022117 | 2 | 0.56129 | 67354.8 | 0.5602 | 22408 | 0.21774 | 10887 | 1 | 52000 | 15354.8 | 0 | 0 | 7053.2 | 10887 | 17940.2 | 0 | 100000 | 0 | 0 | 0 | 0 | 0
2022022118 | 2 | 0.56378 | 67653.6 | 0.59419 | 23767.6 | 0.11972 | 5986 | 1 | 52000 | 15653.6 | 0 | 0 | 8114 | 5986 | 14100 | 0 | 100000 | 0 | 0 | 0 | 0 | 0
2022022119 | 2 | 0.5719 | 68628 | 0.59942 | 23976.8 | 0.00862 | 431 | 1 | 52000 | 16628 | 0 | 0 | 7348.8 | 431 | 7779.8 | 0 | 100000 | 0 | 0 | 0 | 0 | 0
2022022120 | 2 | 0.57299 | 68758.8 | 0.61213 | 24485.2 | 0 | 0 | 1 | 52000 | 16758.8 | 0 | 0 | 7726.4 | 0 | 7726.4 | 0 | 100000 | 0 | 0 | 0 | 0 | 0
2022022121 | 2 | 0.56141 | 67369.2 | 0.64595 | 25838 | 0 | 0 | 1 | 52000 | 15369.2 | 0 | 0 | 10468.8 | 0 | 10468.8 | 0 | 100000 | 0 | 0 | 0 | 0 | 0
2022022122 | 2 | 0.54172 | 65006.4 | 0.64859 | 25943.6 | 5e-05 | 2.5 | 1 | 52000 | 13006.4 | 0 | 0 | 12937.2 | 2.5 | 12939.7 | 0 | 100000 | 0 | 0 | 0 | 0 | 0
2022022123 | 2 | 0.51293 | 61551.6 | 0.6563 | 26252 | 5e-05 | 2.5 | 1 | 52000 | 9551.6 | 0 | 0 | 16700.4 | 2.5 | 16702.9 | 0 | 100000 | 0 | 0 | 0 | 0 | 0
2022022124 | 2 | 0.4812 | 57744 | 0.63911 | 25564.4 | 5e-05 | 2.5 | 1 | 52000 | 5744 | 0 | 0 | 19820.4 | 2.5 | 19822.9 | 0 | 100000 | 0 | 0 | 0 | 0 | 0
2022022201 | 3 | 0.45323 | 54387.6 | 0.6029 | 24116 | 0 | 0 | 1 | 52000 | 2387.6 | 0 | 0 | 21728.4 | 0 | 21728.4 | 0 | 100000 | 0 | 0 | 0 | 0 | 0
2022022202 | 3 | 0.43523 | 52227.6 | 0.57692 | 23076.8 | 0 | 0 | 1 | 52000 | 227.6 | 0 | 0 | 22849.2 | 0 | 22849.2 | 0 | 100000 | 0 | 0 | 0 | 0 | 0
2022022203 | 3 | 0.42417 | 50900.4 | 0.55714 | 22285.6 | 5e-05 | 2.5 | 1 | 50900.4 | 0 | 0 | 1099.6 | 22285.6 | 2.5 | 23387.7 | 0 | 100000 | 0 | 0 | 0 | 0 | 0
2022022204 | 3 | 0.41893 | 50271.6 | 0.55034 | 22013.6 | 0 | 0 | 1 | 50271.6 | 0 | 0 | 1728.4 | 22013.6 | 0 | 23742 | 0 | 100000 | 0 | 0 | 0 | 0 | 0
2022022205 | 3 | 0.42363 | 50835.6 | 0.54879 | 21951.6 | 0 | 0 | 1 | 50835.6 | 0 | 0 | 1164.4 | 21951.6 | 0 | 23116 | 0 | 100000 | 0 | 0 | 0 | 0 | 0
2022022206 | 3 | 0.44323 | 53187.6 | 0.5619 | 22476 | 0 | 0 | 1 | 52000 | 1187.6 | 0 | 0 | 21288.4 | 0 | 21288.4 | 0 | 100000 | 0 | 0 | 0 | 0 | 0
2022022207 | 3 | 0.48065 | 57678 | 0.54981 | 21992.4 | 6e-05 | 3 | 1 | 52000 | 5678 | 0 | 0 | 16314.4 | 3 | 16317.4 | 0 | 100000 | 0 | 0 | 0 | 0 | 0
2022022208 | 3 | 0.49699 | 59638.8 | 0.53353 | 21341.2 | 0.01924 | 962 | 1 | 52000 | 7638.8 | 0 | 0 | 13702.4 | 962 | 14664.4 | 0 | 100000 | 0 | 0 | 0 | 0 | 0
2022022209 | 3 | 0.505 | 60600 | 0.49525 | 19810 | 0.26046 | 13023 | 1 | 52000 | 8600 | 0 | 0 | 11210 | 13023 | 24233 | 0 | 100000 | 0 | 0 | 0 | 0 | 0
2022022210 | 3 | 0.5158 | 61896 | 0.43963 | 17585.2 | 0.51843 | 25921.5 | 1 | 52000 | 9896 | 0 | 0 | 7689.2 | 25921.5 | 33610.7 | 0 | 100000 | 0 | 0 | 0 | 0 | 0
2022022211 | 3 | 0.53022 | 63626.4 | 0.38761 | 15504.4 | 0.63012 | 31506 | 1 | 52000 | 11626.4 | 0 | 0 | 3878 | 31506 | 35384 | 0 | 100000 | 0 | 0 | 0 | 0 | 0
2022022212 | 3 | 0.54291 | 65149.2 | 0.34016 | 13606.4 | 0.68808 | 34404 | 1 | 52000 | 13149.2 | 0 | 0 | 457.2 | 34404 | 34861.2 | 0 | 100000 | 0 | 0 | 0 | 0 | 0
2022022213 | 3 | 0.55095 | 66114 | 0.32241 | 12896.4 | 0.72613 | 36306.5 | 1 | 52000 | 12896.4 | 1217.6 | 0 | 0 | 35088.9 | 35088.9 | 0 | 100000 | 0 | 0 | 0 | 0 | 0
2022022214 | 3 | 0.55729 | 66874.8 | 0.31636 | 12654.4 | 0.75262 | 37631 | 1 | 52000 | 12654.4 | 2220.4 | 0 | 0 | 35410.6 | 35410.6 | 0 | 100000 | 0 | 0 | 0 | 0 | 0
2022022215 | 3 | 0.56269 | 67522.8 | 0.32426 | 12970.4 | 0.75589 | 37794.5 | 1 | 52000 | 12970.4 | 2552.4 | 0 | 0 | 35242.1 | 35242.1 | 0 | 100000 | 0 | 0 | 0 | 0 | 0
2022022216 | 3 | 0.569 | 68280 | 0.36419 | 14567.6 | 0.72677 | 36338.5 | 1 | 52000 | 14567.6 | 1712.4 | 0 | 0 | 34626.1 | 34626.1 | 0 | 100000 | 0 | 0 | 0 | 0 | 0
2022022217 | 3 | 0.57509 | 69010.8 | 0.42777 | 17110.8 | 0.62637 | 31318.5 | 1 | 52000 | 17010.8 | 0 | 0 | 100 | 31318.5 | 31418.5 | 0 | 100000 | 0 | 0 | 0 | 0 | 0
2022022218 | 3 | 0.58106 | 69727.2 | 0.52825 | 21130 | 0.33409 | 16704.5 | 1 | 52000 | 17727.2 | 0 | 0 | 3402.8 | 16704.5 | 20107.3 | 0 | 100000 | 0 | 0 | 0 | 0 | 0
2022022219 | 3 | 0.59778 | 71733.6 | 0.63766 | 25506.4 | 0.02736 | 1368 | 1 | 52000 | 19733.6 | 0 | 0 | 5772.8 | 1368 | 7140.8 | 0 | 100000 | 0 | 0 | 0 | 0 | 0
2022022220 | 3 | 0.60799 | 72958.8 | 0.69824 | 27929.6 | 6e-05 | 3 | 1 | 52000 | 20958.8 | 0 | 0 | 6970.8 | 3 | 6973.8 | 0 | 100000 | 0 | 0 | 0 | 0 | 0
2022022221 | 3 | 0.60447 | 72536.4 | 0.71898 | 28759.2 | 6e-05 | 3 | 1 | 52000 | 20536.4 | 0 | 0 | 8222.8 | 3 | 8225.8 | 0 | 100000 | 0 | 0 | 0 | 0 | 0
2022022222 | 3 | 0.59117 | 70940.4 | 0.72192 | 28876.8 | 6e-05 | 3 | 1 | 52000 | 18940.4 | 0 | 0 | 9936.4 | 3 | 9939.4 | 0 | 100000 | 0 | 0 | 0 | 0 | 0
2022022223 | 3 | 0.56839 | 68206.8 | 0.72309 | 28923.6 | 6e-05 | 3 | 1 | 52000 | 16206.8 | 0 | 0 | 12716.8 | 3 | 12719.8 | 0 | 100000 | 0 | 0 | 0 | 0 | 0
2022022224 | 3 | 0.54558 | 65469.6 | 0.71883 | 28753.2 | 6e-05 | 3 | 1 | 52000 | 13469.6 | 0 | 0 | 15283.6 | 3 | 15286.6 | 0 | 100000 | 0 | 0 | 0 | 0 | 0
2022022301 | 4 | 0.52973 | 63567.6 | 0.71186 | 28474.4 | 6e-05 | 3 | 1 | 52000 | 11567.6 | 0 | 0 | 16906.8 | 3 | 16909.8 | 0 | 100000 | 0 | 0 | 0 | 0 | 0
2022022302 | 4 | 0.52103 | 62523.6 | 0.70402 | 28160.8 | 6e-05 | 3 | 1 | 52000 | 10523.6 | 0 | 0 | 17637.2 | 3 | 17640.2 | 0 | 100000 | 0 | 0 | 0 | 0 | 0
2022022303 | 4 | 0.51765 | 62118 | 0.69771 | 27908.4 | 6e-05 | 3 | 1 | 52000 | 10118 | 0 | 0 | 17790.4 | 3 | 17793.4 | 0 | 100000 | 0 | 0 | 0 | 0 | 0
2022022304 | 4 | 0.5211 | 62532 | 0.68565 | 27426 | 6e-05 | 3 | 1 | 52000 | 10532 | 0 | 0 | 16894 | 3 | 16897 | 0 | 100000 | 0 | 0 | 0 | 0 | 0
2022022305 | 4 | 0.53634 | 64360.8 | 0.66007 | 26402.8 | 6e-05 | 3 | 1 | 52000 | 12360.8 | 0 | 0 | 14042 | 3 | 14045 | 0 | 100000 | 0 | 0 | 0 | 0 | 0
2022022306 | 4 | 0.5689 | 68268 | 0.6349 | 25396 | 6e-05 | 3 | 1 | 52000 | 16268 | 0 | 0 | 9128 | 3 | 9131 | 0 | 100000 | 0 | 0 | 0 | 0 | 0
2022022307 | 4 | 0.61983 | 74379.6 | 0.59983 | 23993.2 | 6e-05 | 3 | 1 | 52000 | 22379.6 | 0 | 0 | 1613.6 | 3 | 1616.6 | 0 | 100000 | 0 | 0 | 0 | 0 | 0
2022022308 | 4 | 0.65151 | 78181.2 | 0.53879 | 21551.6 | 0.00522 | 261 | 1 | 52000 | 21551.6 | 261 | 0 | 0 | 0 | 0 | 4368.6 | 95631.4 | 4368.6 | 0 | 0 | 0 | 0
2022022309 | 4 | 0.66755 | 80106 | 0.48105 | 19242 | 0.05613 | 2806.5 | 1 | 52000 | 19242 | 2806.5 | 0 | 0 | 0 | 0 | 6057.5 | 89573.9 | 6057.5 | 0 | 0 | 0 | 0
2022022310 | 4 | 0.68374 | 82048.8 | 0.43199 | 17279.6 | 0.13965 | 6982.5 | 1 | 52000 | 17279.6 | 6982.5 | 0 | 0 | 0 | 0 | 5786.7 | 83787.2 | 5786.7 | 0 | 0 | 0 | 0
2022022311 | 4 | 0.69774 | 83728.8 | 0.36339 | 14535.6 | 0.26069 | 13034.5 | 1 | 52000 | 14535.6 | 13034.5 | 0 | 0 | 0 | 0 | 4158.7 | 79628.5 | 4158.7 | 0 | 0 | 0 | 0
2022022312 | 4 | 0.70789 | 84946.8 | 0.31009 | 12403.6 | 0.3617 | 18085 | 1 | 52000 | 12403.6 | 18085 | 0 | 0 | 0 | 0 | 2458.2 | 77170.3 | 2458.2 | 0 | 0 | 0 | 0
2022022313 | 4 | 0.71483 | 85779.6 | 0.28292 | 11316.8 | 0.40988 | 20494 | 1 | 52000 | 11316.8 | 20494 | 0 | 0 | 0 | 0 | 1968.8 | 75201.5 | 1968.8 | 0 | 0 | 0 | 0
2022022314 | 4 | 0.71934 | 86320.8 | 0.26753 | 10701.2 | 0.44071 | 22035.5 | 1 | 52000 | 10701.2 | 22035.5 | 0 | 0 | 0 | 0 | 1584.1 | 73617.4 | 1584.1 | 0 | 0 | 0 | 0
2022022315 | 4 | 0.7181 | 86172 | 0.26417 | 10566.8 | 0.44219 | 22109.5 | 1 | 52000 | 10566.8 | 22109.5 | 0 | 0 | 0 | 0 | 1495.7 | 72121.7 | 1495.7 | 0 | 0 | 0 | 0
2022022316 | 4 | 0.71999 | 86398.8 | 0.24302 | 9720.8 | 0.42562 | 21281 | 1 | 52000 | 9720.8 | 21281 | 0 | 0 | 0 | 0 | 3397 | 68724.7 | 3397 | 0 | 0 | 0 | 0
2022022317 | 4 | 0.7327 | 87924 | 0.22848 | 9139.2 | 0.34587 | 17293.5 | 1 | 52000 | 9139.2 | 17293.5 | 0 | 0 | 0 | 0 | 9491.3 | 59233.4 | 9491.3 | 0 | 0 | 0 | 0
2022022318 | 4 | 0.75193 | 90231.6 | 0.21018 | 8407.2 | 0.19899 | 9949.5 | 1 | 52000 | 8407.2 | 9949.5 | 0 | 0 | 0 | 0 | 19874.9 | 39358.5 | 19874.9 | 0 | 0 | 0 | 0
2022022319 | 4 | 0.77077 | 92492.4 | 0.20448 | 8179.2 | 0.02288 | 1144 | 1 | 52000 | 8179.2 | 1144 | 0 | 0 | 0 | 0 | 31169.2 | 8189.3 | 31169.2 | 0 | 0 | 0 | 0
2022022320 | 4 | 0.77219 | 92662.8 | 0.22117 | 8846.8 | 0 | 0 | 1 | 52000 | 8846.8 | 0 | 0 | 0 | 0 | 0 | 31816 | 0 | 8189.3 | 0 | 0 | 0 | 23626.7
2022022321 | 4 | 0.76359 | 91630.8 | 0.20905 | 8362 | 0 | 0 | 1 | 52000 | 8362 | 0 | 0 | 0 | 0 | 0 | 31268.8 | 0 | 0 | 0 | 0 | 0 | 31268.8
2022022322 | 4 | 0.74111 | 88933.2 | 0.15892 | 6356.8 | 0 | 0 | 1 | 52000 | 6356.8 | 0 | 0 | 0 | 0 | 0 | 30576.4 | 0 | 0 | 0 | 0 | 0 | 30576.4
2022022323 | 4 | 0.71625 | 85950 | 0.11214 | 4485.6 | 0 | 0 | 1 | 52000 | 4485.6 | 0 | 0 | 0 | 0 | 0 | 29464.4 | 0 | 0 | 0 | 0 | 0 | 29464.4
2022022324 | 4 | 0.69029 | 82834.8 | 0.08283 | 3313.2 | 0 | 0 | 1 | 52000 | 3313.2 | 0 | 0 | 0 | 0 | 0 | 27521.6 | 0 | 0 | 0 | 0 | 0 | 27521.6
2022022401 | 5 | 0.67659 | 81190.8 | 0.06403 | 2561.2 | 0 | 0 | 1 | 52000 | 2561.2 | 0 | 0 | 0 | 0 | 0 | 26629.6 | 0 | 0 | 0 | 0 | 0 | 26629.6
2022022402 | 5 | 0.67088 | 80505.6 | 0.04958 | 1983.2 | 0 | 0 | 1 | 52000 | 1983.2 | 0 | 0 | 0 | 0 | 0 | 26522.4 | 0 | 0 | 0 | 0 | 0 | 26522.4
2022022403 | 5 | 0.67161 | 80593.2 | 0.04267 | 1706.8 | 0 | 0 | 1 | 52000 | 1706.8 | 0 | 0 | 0 | 0 | 0 | 26886.4 | 0 | 0 | 0 | 0 | 0 | 26886.4
2022022404 | 5 | 0.67588 | 81105.6 | 0.04525 | 1810 | 0 | 0 | 1 | 52000 | 1810 | 0 | 0 | 0 | 0 | 0 | 27295.6 | 0 | 0 | 0 | 0 | 0 | 27295.6
2022022405 | 5 | 0.68761 | 82513.2 | 0.03603 | 1441.2 | 0 | 0 | 1 | 52000 | 1441.2 | 0 | 0 | 0 | 0 | 0 | 29072 | 0 | 0 | 0 | 0 | 0 | 29072
2022022406 | 5 | 0.71207 | 85448.4 | 0.03433 | 1373.2 | 0 | 0 | 1 | 52000 | 1373.2 | 0 | 0 | 0 | 0 | 0 | 32075.2 | 0 | 0 | 0 | 0 | 0 | 32075.2
2022022407 | 5 | 0.74462 | 89354.4 | 0.0363 | 1452 | 0 | 0 | 1 | 52000 | 1452 | 0 | 0 | 0 | 0 | 0 | 35902.4 | 0 | 0 | 0 | 0 | 0 | 35902.4
2022022408 | 5 | 0.759 | 91080 | 0.03315 | 1326 | 0.00339 | 169.5 | 1 | 52000 | 1326 | 169.5 | 0 | 0 | 0 | 0 | 37584.5 | 0 | 0 | 0 | 0 | 0 | 37584.5
2022022409 | 5 | 0.76357 | 91628.4 | 0.02418 | 967.2 | 0.04028 | 2014 | 1 | 52000 | 967.2 | 2014 | 0 | 0 | 0 | 0 | 36647.2 | 0 | 0 | 0 | 0 | 0 | 36647.2
2022022410 | 5 | 0.76479 | 91774.8 | 0.01964 | 785.6 | 0.12159 | 6079.5 | 1 | 52000 | 785.6 | 6079.5 | 0 | 0 | 0 | 0 | 32909.7 | 0 | 0 | 0 | 0 | 0 | 32909.7
2022022411 | 5 | 0.76111 | 91333.2 | 0.01647 | 658.8 | 0.21834 | 10917 | 1 | 52000 | 658.8 | 10917 | 0 | 0 | 0 | 0 | 27757.4 | 0 | 0 | 0 | 0 | 0 | 27757.4
2022022412 | 5 | 0.75776 | 90931.2 | 0.0216 | 864 | 0.37837 | 18918.5 | 1 | 52000 | 864 | 18918.5 | 0 | 0 | 0 | 0 | 19148.7 | 0 | 0 | 0 | 0 | 0 | 19148.7
2022022413 | 5 | 0.74795 | 89754 | 0.03577 | 1430.8 | 0.5324 | 26620 | 1 | 52000 | 1430.8 | 26620 | 0 | 0 | 0 | 0 | 9703.2 | 0 | 0 | 0 | 0 | 0 | 9703.2
2022022414 | 5 | 0.73471 | 88165.2 | 0.05821 | 2328.4 | 0.5737 | 28685 | 1 | 52000 | 2328.4 | 28685 | 0 | 0 | 0 | 0 | 5151.8 | 0 | 0 | 0 | 0 | 0 | 5151.8
2022022415 | 5 | 0.72263 | 86715.6 | 0.07784 | 3113.6 | 0.5781 | 28905 | 1 | 52000 | 3113.6 | 28905 | 0 | 0 | 0 | 0 | 2697 | 0 | 0 | 0 | 0 | 0 | 2697
2022022416 | 5 | 0.7181 | 86172 | 0.11666 | 4666.4 | 0.57332 | 28666 | 1 | 52000 | 4666.4 | 28666 | 0 | 0 | 0 | 0 | 839.6 | 0 | 0 | 0 | 0 | 0 | 839.6
2022022417 | 5 | 0.72214 | 86656.8 | 0.13536 | 5414.4 | 0.56641 | 28320.5 | 1 | 52000 | 5414.4 | 28320.5 | 0 | 0 | 0 | 0 | 921.9 | 0 | 0 | 0 | 0 | 0 | 921.9
2022022418 | 5 | 0.73432 | 88118.4 | 0.14114 | 5645.6 | 0.3294 | 16470 | 1 | 52000 | 5645.6 | 16470 | 0 | 0 | 0 | 0 | 14002.8 | 0 | 0 | 0 | 0 | 0 | 14002.8
2022022419 | 5 | 0.75484 | 90580.8 | 0.14054 | 5621.6 | 0.02977 | 1488.5 | 1 | 52000 | 5621.6 | 1488.5 | 0 | 0 | 0 | 0 | 31470.7 | 0 | 0 | 0 | 0 | 0 | 31470.7
2022022420 | 5 | 0.75948 | 91137.6 | 0.15051 | 6020.4 | 0 | 0 | 1 | 52000 | 6020.4 | 0 | 0 | 0 | 0 | 0 | 33117.2 | 0 | 0 | 0 | 0 | 0 | 33117.2
2022022421 | 5 | 0.75503 | 90603.6 | 0.16269 | 6507.6 | 0 | 0 | 1 | 52000 | 6507.6 | 0 | 0 | 0 | 0 | 0 | 32096 | 0 | 0 | 0 | 0 | 0 | 32096
2022022422 | 5 | 0.7398 | 88776 | 0.18314 | 7325.6 | 0 | 0 | 1 | 52000 | 7325.6 | 0 | 0 | 0 | 0 | 0 | 29450.4 | 0 | 0 | 0 | 0 | 0 | 29450.4
2022022423 | 5 | 0.71252 | 85502.4 | 0.19654 | 7861.6 | 0 | 0 | 1 | 52000 | 7861.6 | 0 | 0 | 0 | 0 | 0 | 25640.8 | 0 | 0 | 0 | 0 | 0 | 25640.8
2022022424 | 5 | 0.68986 | 82783.2 | 0.18716 | 7486.4 | 0 | 0 | 1 | 52000 | 7486.4 | 0 | 0 | 0 | 0 | 0 | 23296.8 | 0 | 0 | 0 | 0 | 0 | 23296.8
2022022501 | 6 | 0.67695 | 81234 | 0.15685 | 6274 | 0 | 0 | 1 | 52000 | 6274 | 0 | 0 | 0 | 0 | 0 | 22960 | 0 | 0 | 0 | 0 | 0 | 22960
2022022502 | 6 | 0.67093 | 80511.6 | 0.14157 | 5662.8 | 0 | 0 | 1 | 52000 | 5662.8 | 0 | 0 | 0 | 0 | 0 | 22848.8 | 0 | 0 | 0 | 0 | 0 | 22848.8
2022022503 | 6 | 0.67444 | 80932.8 | 0.12534 | 5013.6 | 0 | 0 | 1 | 52000 | 5013.6 | 0 | 0 | 0 | 0 | 0 | 23919.2 | 0 | 0 | 0 | 0 | 0 | 23919.2
2022022504 | 6 | 0.68302 | 81962.4 | 0.12792 | 5116.8 | 0 | 0 | 1 | 52000 | 5116.8 | 0 | 0 | 0 | 0 | 0 | 24845.6 | 0 | 0 | 0 | 0 | 0 | 24845.6
2022022505 | 6 | 0.70084 | 84100.8 | 0.15066 | 6026.4 | 0 | 0 | 1 | 52000 | 6026.4 | 0 | 0 | 0 | 0 | 0 | 26074.4 | 0 | 0 | 0 | 0 | 0 | 26074.4
2022022506 | 6 | 0.73298 | 87957.6 | 0.19383 | 7753.2 | 0 | 0 | 1 | 52000 | 7753.2 | 0 | 0 | 0 | 0 | 0 | 28204.4 | 0 | 0 | 0 | 0 | 0 | 28204.4
2022022507 | 6 | 0.77966 | 93559.2 | 0.2082 | 8328 | 0 | 0 | 1 | 52000 | 8328 | 0 | 0 | 0 | 0 | 0 | 33231.2 | 0 | 0 | 0 | 0 | 0 | 33231.2
2022022508 | 6 | 0.79981 | 95977.2 | 0.20634 | 8253.6 | 0.03479 | 1739.5 | 1 | 52000 | 8253.6 | 1739.5 | 0 | 0 | 0 | 0 | 33984.1 | 0 | 0 | 0 | 0 | 0 | 33984.1
2022022509 | 6 | 0.7959 | 95508 | 0.19377 | 7750.8 | 0.24372 | 12186 | 1 | 52000 | 7750.8 | 12186 | 0 | 0 | 0 | 0 | 23571.2 | 0 | 0 | 0 | 0 | 0 | 23571.2
2022022510 | 6 | 0.78601 | 94321.2 | 0.21784 | 8713.6 | 0.47718 | 23859 | 1 | 52000 | 8713.6 | 23859 | 0 | 0 | 0 | 0 | 9748.6 | 0 | 0 | 0 | 0 | 0 | 9748.6
2022022511 | 6 | 0.76809 | 92170.8 | 0.2189 | 8756 | 0.56196 | 28098 | 1 | 52000 | 8756 | 28098 | 0 | 0 | 0 | 0 | 3316.8 | 0 | 0 | 0 | 0 | 0 | 3316.8
2022022512 | 6 | 0.74774 | 89728.8 | 0.211 | 8440 | 0.62419 | 31209.5 | 1 | 52000 | 8440 | 29288.8 | 0 | 0 | 1920.7 | 1920.7 | 0 | 1632.595 | 0 | 0 | 0 | 1632.595 | 0
2022022513 | 6 | 0.7257 | 87084 | 0.20388 | 8155.2 | 0.61133 | 30566.5 | 1 | 52000 | 8155.2 | 26928.8 | 0 | 0 | 3637.7 | 3637.7 | 0 | 4724.64 | 0 | 0 | 0 | 3092.045 | 0
2022022514 | 6 | 0.70917 | 85100.4 | 0.21385 | 8554 | 0.61782 | 30891 | 1 | 52000 | 8554 | 24546.4 | 0 | 0 | 6344.6 | 6344.6 | 0 | 10117.55 | 0 | 0 | 0 | 5392.91 | 0
2022022515 | 6 | 0.69797 | 83756.4 | 0.20787 | 8314.8 | 0.52075 | 26037.5 | 1 | 52000 | 8314.8 | 23441.6 | 0 | 0 | 2595.9 | 2595.9 | 0 | 12324.065 | 0 | 0 | 0 | 2206.515 | 0
2022022516 | 6 | 0.69788 | 83745.6 | 0.22071 | 8828.4 | 0.49313 | 24656.5 | 1 | 52000 | 8828.4 | 22917.2 | 0 | 0 | 1739.3 | 1739.3 | 0 | 13802.47 | 0 | 0 | 0 | 1478.405 | 0
2022022517 | 6 | 0.70622 | 84746.4 | 0.22758 | 9103.2 | 0.41043 | 20521.5 | 1 | 52000 | 9103.2 | 20521.5 | 0 | 0 | 0 | 0 | 3121.7 | 10680.77 | 3121.7 | 0 | 0 | 0 | 0
2022022518 | 6 | 0.71576 | 85891.2 | 0.26185 | 10474 | 0.21194 | 10597 | 1 | 52000 | 10474 | 10597 | 0 | 0 | 0 | 0 | 12820.2 | 0 | 10680.77 | 0 | 0 | 0 | 2139.43
2022022519 | 6 | 0.72768 | 87321.6 | 0.27727 | 11090.8 | 0.01262 | 631 | 1 | 52000 | 11090.8 | 631 | 0 | 0 | 0 | 0 | 23599.8 | 0 | 0 | 0 | 0 | 0 | 23599.8
2022022520 | 6 | 0.72602 | 87122.4 | 0.26191 | 10476.4 | 0 | 0 | 1 | 52000 | 10476.4 | 0 | 0 | 0 | 0 | 0 | 24646 | 0 | 0 | 0 | 0 | 0 | 24646
2022022521 | 6 | 0.71567 | 85880.4 | 0.25848 | 10339.2 | 0 | 0 | 1 | 52000 | 10339.2 | 0 | 0 | 0 | 0 | 0 | 23541.2 | 0 | 0 | 0 | 0 | 0 | 23541.2
2022022522 | 6 | 0.69941 | 83929.2 | 0.24897 | 9958.8 | 0 | 0 | 1 | 52000 | 9958.8 | 0 | 0 | 0 | 0 | 0 | 21970.4 | 0 | 0 | 0 | 0 | 0 | 21970.4
2022022523 | 6 | 0.67401 | 80881.2 | 0.21913 | 8765.2 | 0 | 0 | 1 | 52000 | 8765.2 | 0 | 0 | 0 | 0 | 0 | 20116 | 0 | 0 | 0 | 0 | 0 | 20116
2022022524 | 6 | 0.65094 | 78112.8 | 0.18096 | 7238.4 | 0 | 0 | 1 | 52000 | 7238.4 | 0 | 0 | 0 | 0 | 0 | 18874.4 | 0 | 0 | 0 | 0 | 0 | 18874.4
2022022601 | 7 | 0.63428 | 76113.6 | 0.14784 | 5913.6 | 0 | 0 | 1 | 52000 | 5913.6 | 0 | 0 | 0 | 0 | 0 | 18200 | 0 | 0 | 0 | 0 | 0 | 18200
2022022602 | 7 | 0.62475 | 74970 | 0.13387 | 5354.8 | 0 | 0 | 1 | 52000 | 5354.8 | 0 | 0 | 0 | 0 | 0 | 17615.2 | 0 | 0 | 0 | 0 | 0 | 17615.2
2022022603 | 7 | 0.61908 | 74289.6 | 0.13441 | 5376.4 | 0 | 0 | 1 | 52000 | 5376.4 | 0 | 0 | 0 | 0 | 0 | 16913.2 | 0 | 0 | 0 | 0 | 0 | 16913.2
2022022604 | 7 | 0.61877 | 74252.4 | 0.12784 | 5113.6 | 0 | 0 | 1 | 52000 | 5113.6 | 0 | 0 | 0 | 0 | 0 | 17138.8 | 0 | 0 | 0 | 0 | 0 | 17138.8
2022022605 | 7 | 0.62566 | 75079.2 | 0.12148 | 4859.2 | 0 | 0 | 1 | 52000 | 4859.2 | 0 | 0 | 0 | 0 | 0 | 18220 | 0 | 0 | 0 | 0 | 0 | 18220
2022022606 | 7 | 0.63911 | 76693.2 | 0.12173 | 4869.2 | 0 | 0 | 1 | 52000 | 4869.2 | 0 | 0 | 0 | 0 | 0 | 19824 | 0 | 0 | 0 | 0 | 0 | 19824
2022022607 | 7 | 0.66013 | 79215.6 | 0.12811 | 5124.4 | 0 | 0 | 1 | 52000 | 5124.4 | 0 | 0 | 0 | 0 | 0 | 22091.2 | 0 | 0 | 0 | 0 | 0 | 22091.2
2022022608 | 7 | 0.67803 | 81363.6 | 0.12241 | 4896.4 | 0.00619 | 309.5 | 1 | 52000 | 4896.4 | 309.5 | 0 | 0 | 0 | 0 | 24157.7 | 0 | 0 | 0 | 0 | 0 | 24157.7
2022022609 | 7 | 0.69688 | 83625.6 | 0.09989 | 3995.6 | 0.10493 | 5246.5 | 1 | 52000 | 3995.6 | 5246.5 | 0 | 0 | 0 | 0 | 22383.5 | 0 | 0 | 0 | 0 | 0 | 22383.5
2022022610 | 7 | 0.71126 | 85351.2 | 0.0739 | 2956 | 0.28118 | 14059 | 1 | 52000 | 2956 | 14059 | 0 | 0 | 0 | 0 | 16336.2 | 0 | 0 | 0 | 0 | 0 | 16336.2
2022022611 | 7 | 0.71541 | 85849.2 | 0.05453 | 2181.2 | 0.41299 | 20649.5 | 1 | 52000 | 2181.2 | 20649.5 | 0 | 0 | 0 | 0 | 11018.5 | 0 | 0 | 0 | 0 | 0 | 11018.5
2022022612 | 7 | 0.70707 | 84848.4 | 0.04285 | 1714 | 0.52628 | 26314 | 1 | 52000 | 1714 | 26314 | 0 | 0 | 0 | 0 | 4820.4 | 0 | 0 | 0 | 0 | 0 | 4820.4
2022022613 | 7 | 0.69262 | 83114.4 | 0.04132 | 1652.8 | 0.58671 | 29335.5 | 1 | 52000 | 1652.8 | 29335.5 | 0 | 0 | 0 | 0 | 126.1 | 0 | 0 | 0 | 0 | 0 | 126.1
2022022614 | 7 | 0.67927 | 81512.4 | 0.04301 | 1720.4 | 0.58534 | 29267 | 1 | 52000 | 1720.4 | 27792 | 0 | 0 | 1475 | 1475 | 0 | 1253.75 | 0 | 0 | 0 | 1253.75 | 0
2022022615 | 7 | 0.66788 | 80145.6 | 0.04917 | 1966.8 | 0.57733 | 28866.5 | 1 | 52000 | 1966.8 | 26178.8 | 0 | 0 | 2687.7 | 2687.7 | 0 | 3538.295 | 0 | 0 | 0 | 2284.545 | 0
2022022616 | 7 | 0.664 | 79680 | 0.06513 | 2605.2 | 0.55402 | 27701 | 1 | 52000 | 2605.2 | 25074.8 | 0 | 0 | 2626.2 | 2626.2 | 0 | 5770.565 | 0 | 0 | 0 | 2232.27 | 0
2022022617 | 7 | 0.66511 | 79813.2 | 0.07974 | 3189.6 | 0.52932 | 26466 | 1 | 52000 | 3189.6 | 24623.6 | 0 | 0 | 1842.4 | 1842.4 | 0 | 7336.605 | 0 | 0 | 0 | 1566.04 | 0
2022022618 | 7 | 0.6698 | 80376 | 0.08958 | 3583.2 | 0.35312 | 17656 | 1 | 52000 | 3583.2 | 17656 | 0 | 0 | 0 | 0 | 7136.8 | 199.805 | 7136.8 | 0 | 0 | 0 | 0
2022022619 | 7 | 0.68294 | 81952.8 | 0.09444 | 3777.6 | 0.04239 | 2119.5 | 1 | 52000 | 3777.6 | 2119.5 | 0 | 0 | 0 | 0 | 24055.7 | 0 | 199.805 | 0 | 0 | 0 | 23855.895
2022022620 | 7 | 0.685 | 82200 | 0.09936 | 3974.4 | 0.00012 | 6 | 1 | 52000 | 3974.4 | 6 | 0 | 0 | 0 | 0 | 26219.6 | 0 | 0 | 0 | 0 | 0 | 26219.6
2022022621 | 7 | 0.67773 | 81327.6 | 0.09106 | 3642.4 | 0.00012 | 6 | 1 | 52000 | 3642.4 | 6 | 0 | 0 | 0 | 0 | 25679.2 | 0 | 0 | 0 | 0 | 0 | 25679.2
2022022622 | 7 | 0.66472 | 79766.4 | 0.08867 | 3546.8 | 0.00012 | 6 | 1 | 52000 | 3546.8 | 6 | 0 | 0 | 0 | 0 | 24213.6 | 0 | 0 | 0 | 0 | 0 | 24213.6
2022022623 | 7 | 0.64518 | 77421.6 | 0.08964 | 3585.6 | 0.00012 | 6 | 1 | 52000 | 3585.6 | 6 | 0 | 0 | 0 | 0 | 21830 | 0 | 0 | 0 | 0 | 0 | 21830
2022022624 | 7 | 0.62485 | 74982 | 0.08722 | 3488.8 | 0.00012 | 6 | 1 | 52000 | 3488.8 | 6 | 0 | 0 | 0 | 0 | 19487.2 | 0 | 0 | 0 | 0 | 0 | 19487.2
2022022701 | 1 | 0.60976 | 73171.2 | 0.11167 | 4466.8 | 0.00012 | 6 | 1 | 52000 | 4466.8 | 6 | 0 | 0 | 0 | 0 | 16698.4 | 0 | 0 | 0 | 0 | 0 | 16698.4
2022022702 | 1 | 0.60043 | 72051.6 | 0.14401 | 5760.4 | 0.00012 | 6 | 1 | 52000 | 5760.4 | 6 | 0 | 0 | 0 | 0 | 14285.2 | 0 | 0 | 0 | 0 | 0 | 14285.2
2022022703 | 1 | 0.59887 | 71864.4 | 0.18345 | 7338 | 0.00012 | 6 | 1 | 52000 | 7338 | 6 | 0 | 0 | 0 | 0 | 12520.4 | 0 | 0 | 0 | 0 | 0 | 12520.4
2022022704 | 1 | 0.60246 | 72295.2 | 0.22871 | 9148.4 | 0.00011 | 5.5 | 1 | 52000 | 9148.4 | 5.5 | 0 | 0 | 0 | 0 | 11141.3 | 0 | 0 | 0 | 0 | 0 | 11141.3
2022022705 | 1 | 0.61088 | 73305.6 | 0.26594 | 10637.6 | 0.00011 | 5.5 | 1 | 52000 | 10637.6 | 5.5 | 0 | 0 | 0 | 0 | 10662.5 | 0 | 0 | 0 | 0 | 0 | 10662.5
2022022706 | 1 | 0.62611 | 75133.2 | 0.29816 | 11926.4 | 0.00011 | 5.5 | 1 | 52000 | 11926.4 | 5.5 | 0 | 0 | 0 | 0 | 11201.3 | 0 | 0 | 0 | 0 | 0 | 11201.3
2022022707 | 1 | 0.64762 | 77714.4 | 0.30479 | 12191.6 | 0.00013 | 6.5 | 1 | 52000 | 12191.6 | 6.5 | 0 | 0 | 0 | 0 | 13516.3 | 0 | 0 | 0 | 0 | 0 | 13516.3
2022022708 | 1 | 0.66211 | 79453.2 | 0.2958 | 11832 | 0.06704 | 3352 | 1 | 52000 | 11832 | 3352 | 0 | 0 | 0 | 0 | 12269.2 | 0 | 0 | 0 | 0 | 0 | 12269.2
2022022709 | 1 | 0.65733 | 78879.6 | 0.24316 | 9726.4 | 0.5372 | 26860 | 1 | 52000 | 9726.4 | 17153.2 | 0 | 0 | 9706.8 | 9706.8 | 0 | 8250.78 | 0 | 0 | 0 | 8250.78 | 0
2022022710 | 1 | 0.64147 | 76976.4 | 0.17644 | 7057.6 | 0.80043 | 40021.5 | 1 | 52000 | 7057.6 | 17918.8 | 0 | 0 | 22102.7 | 22102.7 | 0 | 27038.075 | 0 | 0 | 0 | 18787.295 | 0
2022022711 | 1 | 0.61858 | 74229.6 | 0.18707 | 7482.8 | 0.82955 | 41477.5 | 1 | 52000 | 7482.8 | 14746.8 | 0 | 0 | 26730.7 | 26730.7 | 0 | 49759.17 | 0 | 0 | 0 | 22721.095 | 0
2022022712 | 1 | 0.59181 | 71017.2 | 0.17734 | 7093.6 | 0.83698 | 41849 | 1 | 52000 | 7093.6 | 11923.6 | 0 | 0 | 29925.4 | 29925.4 | 0 | 75195.76 | 0 | 0 | 0 | 25436.59 | 0
2022022713 | 1 | 0.56634 | 67960.8 | 0.16132 | 6452.8 | 0.84488 | 42244 | 1 | 52000 | 6452.8 | 9508 | 0 | 0 | 32736 | 32736 | 0 | 100000 | 0 | 0 | 0 | 24804.24 | 0
2022022714 | 1 | 0.54065 | 64878 | 0.15337 | 6134.8 | 0.85268 | 42634 | 1 | 52000 | 6134.8 | 6743.2 | 0 | 0 | 35890.8 | 35890.8 | 0 | 100000 | 0 | 0 | 0 | 0 | 0
2022022715 | 1 | 0.5183 | 62196 | 0.13341 | 5336.4 | 0.85989 | 42994.5 | 1 | 52000 | 5336.4 | 4859.6 | 0 | 0 | 38134.9 | 38134.9 | 0 | 100000 | 0 | 0 | 0 | 0 | 0
2022022716 | 1 | 0.50636 | 60763.2 | 0.11422 | 4568.8 | 0.87263 | 43631.5 | 1 | 52000 | 4568.8 | 4194.4 | 0 | 0 | 39437.1 | 39437.1 | 0 | 100000 | 0 | 0 | 0 | 0 | 0
2022022717 | 1 | 0.5041 | 60492 | 0.09629 | 3851.6 | 0.8363 | 41815 | 1 | 52000 | 3851.6 | 4640.4 | 0 | 0 | 37174.6 | 37174.6 | 0 | 100000 | 0 | 0 | 0 | 0 | 0
2022022718 | 1 | 0.51529 | 61834.8 | 0.07792 | 3116.8 | 0.51496 | 25748 | 1 | 52000 | 3116.8 | 6718 | 0 | 0 | 19030 | 19030 | 0 | 100000 | 0 | 0 | 0 | 0 | 0
2022022719 | 1 | 0.55097 | 66116.4 | 0.05911 | 2364.4 | 0.05469 | 2734.5 | 1 | 52000 | 2364.4 | 2734.5 | 0 | 0 | 0 | 0 | 9017.5 | 90982.5 | 9017.5 | 0 | 0 | 0 | 0
2022022720 | 1 | 0.58071 | 69685.2 | 0.07073 | 2829.2 | 6e-05 | 3 | 1 | 52000 | 2829.2 | 3 | 0 | 0 | 0 | 0 | 14853 | 76129.5 | 14853 | 0 | 0 | 0 | 0
2022022721 | 1 | 0.59054 | 70864.8 | 0.10148 | 4059.2 | 6e-05 | 3 | 1 | 52000 | 4059.2 | 3 | 0 | 0 | 0 | 0 | 14802.6 | 61326.9 | 14802.6 | 0 | 0 | 0 | 0
2022022722 | 1 | 0.59135 | 70962 | 0.12789 | 5115.6 | 6e-05 | 3 | 1 | 52000 | 5115.6 | 3 | 0 | 0 | 0 | 0 | 13843.4 | 47483.5 | 13843.4 | 0 | 0 | 0 | 0
2022022723 | 1 | 0.57944 | 69532.8 | 0.1628 | 6512 | 6e-05 | 3 | 1 | 52000 | 6512 | 3 | 0 | 0 | 0 | 0 | 11017.8 | 36465.7 | 11017.8 | 0 | 0 | 0 | 0
2022022724 | 1 | 0.56677 | 68012.4 | 0.20181 | 8072.4 | 6e-05 | 3 | 1 | 52000 | 8072.4 | 3 | 0 | 0 | 0 | 0 | 7937 | 28528.7 | 7937 | 0 | 0 | 0 | 0
2022022801 | 2 | 0.56108 | 67329.6 | 0.24305 | 9722 | 6e-05 | 3 | 1 | 52000 | 9722 | 3 | 0 | 0 | 0 | 0 | 5604.6 | 22924.1 | 5604.6 | 0 | 0 | 0 | 0
2022022802 | 2 | 0.56499 | 67798.8 | 0.27897 | 11158.8 | 6e-05 | 3 | 1 | 52000 | 11158.8 | 3 | 0 | 0 | 0 | 0 | 4637 | 18287.1 | 4637 | 0 | 0 | 0 | 0
2022022803 | 2 | 0.57431 | 68917.2 | 0.30888 | 12355.2 | 6e-05 | 3 | 1 | 52000 | 12355.2 | 3 | 0 | 0 | 0 | 0 | 4559 | 13728.1 | 4559 | 0 | 0 | 0 | 0
2022022804 | 2 | 0.58903 | 70683.6 | 0.32821 | 13128.4 | 6e-05 | 3 | 1 | 52000 | 13128.4 | 3 | 0 | 0 | 0 | 0 | 5552.2 | 8175.9 | 5552.2 | 0 | 0 | 0 | 0
2022022805 | 2 | 0.61574 | 73888.8 | 0.3307 | 13228 | 6e-05 | 3 | 1 | 52000 | 13228 | 3 | 0 | 0 | 0 | 0 | 8657.8 | 0 | 8175.9 | 0 | 0 | 0 | 481.9
2022022806 | 2 | 0.66045 | 79254 | 0.31472 | 12588.8 | 6e-05 | 3 | 1 | 52000 | 12588.8 | 3 | 0 | 0 | 0 | 0 | 14662.2 | 0 | 0 | 0 | 0 | 0 | 14662.2
2022022807 | 2 | 0.72104 | 86524.8 | 0.31206 | 12482.4 | 0.00015 | 7.5 | 1 | 52000 | 12482.4 | 7.5 | 0 | 0 | 0 | 0 | 22034.9 | 0 | 0 | 0 | 0 | 0 | 22034.9
2022022808 | 2 | 0.73408 | 88089.6 | 0.31155 | 12462 | 0.09233 | 4616.5 | 1 | 52000 | 12462 | 4616.5 | 0 | 0 | 0 | 0 | 19011.1 | 0 | 0 | 0 | 0 | 0 | 19011.1
2022022809 | 2 | 0.68635 | 82362 | 0.26276 | 10510.4 | 0.52165 | 26082.5 | 1 | 52000 | 10510.4 | 19851.6 | 0 | 0 | 6230.9 | 6230.9 | 0 | 5296.265 | 0 | 0 | 0 | 5296.265 | 0
2022022810 | 2 | 0.63304 | 75964.8 | 0.15434 | 6173.6 | 0.74412 | 37206 | 1 | 52000 | 6173.6 | 17791.2 | 0 | 0 | 19414.8 | 19414.8 | 0 | 21798.845 | 0 | 0 | 0 | 16502.58 | 0
2022022811 | 2 | 0.59142 | 70970.4 | 0.13718 | 5487.2 | 0.79565 | 39782.5 | 1 | 52000 | 5487.2 | 13483.2 | 0 | 0 | 26299.3 | 26299.3 | 0 | 44153.25 | 0 | 0 | 0 | 22354.405 | 0
2022022812 | 2 | 0.55875 | 67050 | 0.12024 | 4809.6 | 0.77458 | 38729 | 1 | 52000 | 4809.6 | 10240.4 | 0 | 0 | 28488.6 | 28488.6 | 0 | 68368.56 | 0 | 0 | 0 | 24215.31 | 0
2022022813 | 2 | 0.5302 | 63624 | 0.10156 | 4062.4 | 0.75361 | 37680.5 | 1 | 52000 | 4062.4 | 7561.6 | 0 | 0 | 30118.9 | 30118.9 | 0 | 93969.625 | 0 | 0 | 0 | 25601.065 | 0
2022022814 | 2 | 0.5124 | 61488 | 0.0937 | 3748 | 0.70928 | 35464 | 1 | 52000 | 3748 | 5740 | 0 | 0 | 29724 | 29724 | 0 | 100000 | 0 | 0 | 0 | 6030.375 | 0
2022022815 | 2 | 0.49923 | 59907.6 | 0.08131 | 3252.4 | 0.61015 | 30507.5 | 1 | 52000 | 3252.4 | 4655.2 | 0 | 0 | 25852.3 | 25852.3 | 0 | 100000 | 0 | 0 | 0 | 0 | 0
2022022816 | 2 | 0.49412 | 59294.4 | 0.07097 | 2838.8 | 0.44308 | 22154 | 1 | 52000 | 2838.8 | 4455.6 | 0 | 0 | 17698.4 | 17698.4 | 0 | 100000 | 0 | 0 | 0 | 0 | 0
2022022817 | 2 | 0.49745 | 59694 | 0.06488 | 2595.2 | 0.32873 | 16436.5 | 1 | 52000 | 2595.2 | 5098.8 | 0 | 0 | 11337.7 | 11337.7 | 0 | 100000 | 0 | 0 | 0 | 0 | 0
2022022818 | 2 | 0.5059 | 60708 | 0.07136 | 2854.4 | 0.16998 | 8499 | 1 | 52000 | 2854.4 | 5853.6 | 0 | 0 | 2645.4 | 2645.4 | 0 | 100000 | 0 | 0 | 0 | 0 | 0
2022022819 | 2 | 0.52966 | 63559.2 | 0.10197 | 4078.8 | 0.02129 | 1064.5 | 1 | 52000 | 4078.8 | 1064.5 | 0 | 0 | 0 | 0 | 6415.9 | 93584.1 | 6415.9 | 0 | 0 | 0 | 0
2022022820 | 2 | 0.54639 | 65566.8 | 0.15273 | 6109.2 | 0 | 0 | 1 | 52000 | 6109.2 | 0 | 0 | 0 | 0 | 0 | 7457.6 | 86126.5 | 7457.6 | 0 | 0 | 0 | 0
2022022821 | 2 | 0.54715 | 65658 | 0.22239 | 8895.6 | 0 | 0 | 1 | 52000 | 8895.6 | 0 | 0 | 0 | 0 | 0 | 4762.4 | 81364.1 | 4762.4 | 0 | 0 | 0 | 0
2022022822 | 2 | 0.53868 | 64641.6 | 0.27887 | 11154.8 | 0 | 0 | 1 | 52000 | 11154.8 | 0 | 0 | 0 | 0 | 0 | 1486.8 | 79877.3 | 1486.8 | 0 | 0 | 0 | 0
2022022823 | 2 | 0.51889 | 62266.8 | 0.32457 | 12982.8 | 0 | 0 | 1 | 52000 | 10266.8 | 0 | 0 | 2716 | 0 | 2716 | 0 | 82185.9 | 0 | 0 | 2308.6 | 0 | 0
2022022824 | 2 | 0.50023 | 60027.6 | 0.34824 | 13929.6 | 0 | 0 | 1 | 52000 | 8027.6 | 0 | 0 | 5902 | 0 | 5902 | 0 | 87202.6 | 0 | 0 | 5016.7 | 0 | 0
2022030101 | 3 | 0.49045 | 58854 | 0.36388 | 14555.2 | 0 | 0 | 1 | 52000 | 6854 | 0 | 0 | 7701.2 | 0 | 7701.2 | 0 | 93748.62 | 0 | 0 | 6546.02 | 0 | 0
2022030102 | 3 | 0.4915 | 58980 | 0.3645 | 14580 | 0 | 0 | 1 | 52000 | 6980 | 0 | 0 | 7600 | 0 | 7600 | 0 | 100000 | 0 | 0 | 6251.38 | 0 | 0
2022030103 | 3 | 0.49652 | 59582.4 | 0.34252 | 13700.8 | 0 | 0 | 1 | 52000 | 7582.4 | 0 | 0 | 6118.4 | 0 | 6118.4 | 0 | 100000 | 0 | 0 | 0 | 0 | 0
2022030104 | 3 | 0.50844 | 61012.8 | 0.30389 | 12155.6 | 0 | 0 | 1 | 52000 | 9012.8 | 0 | 0 | 3142.8 | 0 | 3142.8 | 0 | 100000 | 0 | 0 | 0 | 0 | 0
2022030105 | 3 | 0.53038 | 63645.6 | 0.26175 | 10470 | 0 | 0 | 1 | 52000 | 10470 | 0 | 0 | 0 | 0 | 0 | 1175.6 | 98824.4 | 1175.6 | 0 | 0 | 0 | 0
2022030106 | 3 | 0.57286 | 68743.2 | 0.22343 | 8937.2 | 0 | 0 | 1 | 52000 | 8937.2 | 0 | 0 | 0 | 0 | 0 | 7806 | 91018.4 | 7806 | 0 | 0 | 0 | 0
2022030107 | 3 | 0.63075 | 75690 | 0.19607 | 7842.8 | 0.00012 | 6 | 1 | 52000 | 7842.8 | 6 | 0 | 0 | 0 | 0 | 15841.2 | 75177.2 | 15841.2 | 0 | 0 | 0 | 0
2022030108 | 3 | 0.64507 | 77408.4 | 0.16207 | 6482.8 | 0.06279 | 3139.5 | 1 | 52000 | 6482.8 | 3139.5 | 0 | 0 | 0 | 0 | 15786.1 | 59391.1 | 15786.1 | 0 | 0 | 0 | 0
2022030109 | 3 | 0.6113 | 73356 | 0.11276 | 4510.4 | 0.32114 | 16057 | 1 | 52000 | 4510.4 | 16057 | 0 | 0 | 0 | 0 | 788.6 | 58602.5 | 788.6 | 0 | 0 | 0 | 1.819e-12
2022030110 | 3 | 0.5713 | 68556 | 0.07511 | 3004.4 | 0.50185 | 25092.5 | 1 | 52000 | 3004.4 | 13551.6 | 0 | 0 | 11540.9 | 11540.9 | 0 | 68412.265 | 0 | 0 | 0 | 9809.765 | 0
2022030111 | 3 | 0.54109 | 64930.8 | 0.067 | 2680 | 0.58955 | 29477.5 | 1 | 52000 | 2680 | 10250.8 | 0 | 0 | 19226.7 | 19226.7 | 0 | 84754.96 | 0 | 0 | 0 | 16342.695 | 0
2022030112 | 3 | 0.51828 | 62193.6 | 0.043 | 1720 | 0.63904 | 31952 | 1 | 52000 | 1720 | 8473.6 | 0 | 0 | 23478.4 | 23478.4 | 0 | 100000 | 0 | 0 | 0 | 15245.04 | 0
2022030113 | 3 | 0.50316 | 60379.2 | 0.03557 | 1422.8 | 0.63638 | 31819 | 1 | 52000 | 1422.8 | 6956.4 | 0 | 0 | 24862.6 | 24862.6 | 0 | 100000 | 0 | 0 | 0 | 0 | 0
2022030114 | 3 | 0.49561 | 59473.2 | 0.03954 | 1581.6 | 0.62744 | 31372 | 1 | 52000 | 1581.6 | 5891.6 | 0 | 0 | 25480.4 | 25480.4 | 0 | 100000 | 0 | 0 | 0 | 0 | 0
2022030115 | 3 | 0.49209 | 59050.8 | 0.04946 | 1978.4 | 0.57299 | 28649.5 | 1 | 52000 | 1978.4 | 5072.4 | 0 | 0 | 23577.1 | 23577.1 | 0 | 100000 | 0 | 0 | 0 | 0 | 0
2022030116 | 3 | 0.49002 | 58802.4 | 0.05659 | 2263.6 | 0.516 | 25800 | 1 | 52000 | 2263.6 | 4538.8 | 0 | 0 | 21261.2 | 21261.2 | 0 | 100000 | 0 | 0 | 0 | 0 | 0
2022030117 | 3 | 0.49588 | 59505.6 | 0.05558 | 2223.2 | 0.35572 | 17786 | 1 | 52000 | 2223.2 | 5282.4 | 0 | 0 | 12503.6 | 12503.6 | 0 | 100000 | 0 | 0 | 0 | 0 | 0
2022030118 | 3 | 0.50104 | 60124.8 | 0.06243 | 2497.2 | 0.14397 | 7198.5 | 1 | 52000 | 2497.2 | 5627.6 | 0 | 0 | 1570.9 | 1570.9 | 0 | 100000 | 0 | 0 | 0 | 0 | 0
2022030119 | 3 | 0.51643 | 61971.6 | 0.08935 | 3574 | 0.01515 | 757.5 | 1 | 52000 | 3574 | 757.5 | 0 | 0 | 0 | 0 | 5640.1 | 94359.9 | 5640.1 | 0 | 0 | 0 | 0
2022030120 | 3 | 0.52783 | 63339.6 | 0.14846 | 5938.4 | 0 | 0 | 1 | 52000 | 5938.4 | 0 | 0 | 0 | 0 | 0 | 5401.2 | 88958.7 | 5401.2 | 0 | 0 | 0 | 0
2022030121 | 3 | 0.52039 | 62446.8 | 0.19868 | 7947.2 | 0 | 0 | 1 | 52000 | 7947.2 | 0 | 0 | 0 | 0 | 0 | 2499.6 | 86459.1 | 2499.6 | 0 | 0 | 0 | 0
2022030122 | 3 | 0.50845 | 61014 | 0.21926 | 8770.4 | 0 | 0 | 1 | 52000 | 8770.4 | 0 | 0 | 0 | 0 | 0 | 243.6 | 86215.5 | 243.6 | 0 | 0 | 0 | 1.819e-12
2022030123 | 3 | 0.48684 | 58420.8 | 0.23616 | 9446.4 | 0 | 0 | 1 | 52000 | 6420.8 | 0 | 0 | 3025.6 | 0 | 3025.6 | 0 | 88787.26 | 0 | 0 | 2571.76 | 0 | 0
2022030124 | 3 | 0.46351 | 55621.2 | 0.24711 | 9884.4 | 0 | 0 | 1 | 52000 | 3621.2 | 0 | 0 | 6263.2 | 0 | 6263.2 | 0 | 94110.98 | 0 | 0 | 5323.72 | 0 | 0
2022030201 | 4 | 0.44867 | 53840.4 | 0.25308 | 10123.2 | 0 | 0 | 1 | 52000 | 1840.4 | 0 | 0 | 8282.8 | 0 | 8282.8 | 0 | 100000 | 0 | 0 | 5889.02 | 0 | 0
2022030202 | 4 | 0.443 | 53160 | 0.24003 | 9601.2 | 0 | 0 | 1 | 52000 | 1160 | 0 | 0 | 8441.2 | 0 | 8441.2 | 0 | 100000 | 0 | 0 | 0 | 0 | 0
2022030203 | 4 | 0.44394 | 53272.8 | 0.21364 | 8545.6 | 0 | 0 | 1 | 52000 | 1272.8 | 0 | 0 | 7272.8 | 0 | 7272.8 | 0 | 100000 | 0 | 0 | 0 | 0 | 0
2022030204 | 4 | 0.4532 | 54384 | 0.18695 | 7478 | 0 | 0 | 1 | 52000 | 2384 | 0 | 0 | 5094 | 0 | 5094 | 0 | 100000 | 0 | 0 | 0 | 0 | 0
2022030205 | 4 | 0.47137 | 56564.4 | 0.17655 | 7062 | 0 | 0 | 1 | 52000 | 4564.4 | 0 | 0 | 2497.6 | 0 | 2497.6 | 0 | 100000 | 0 | 0 | 0 | 0 | 0
2022030206 | 4 | 0.50832 | 60998.4 | 0.16059 | 6423.6 | 0 | 0 | 1 | 52000 | 6423.6 | 0 | 0 | 0 | 0 | 0 | 2574.8 | 97425.2 | 2574.8 | 0 | 0 | 0 | 0
2022030207 | 4 | 0.56281 | 67537.2 | 0.14113 | 5645.2 | 0.00012 | 6 | 1 | 52000 | 5645.2 | 6 | 0 | 0 | 0 | 0 | 9886 | 87539.2 | 9886 | 0 | 0 | 0 | 0
2022030208 | 4 | 0.5791 | 69492 | 0.12576 | 5030.4 | 0.07821 | 3910.5 | 1 | 52000 | 5030.4 | 3910.5 | 0 | 0 | 0 | 0 | 8551.1 | 78988.1 | 8551.1 | 0 | 0 | 0 | 0
2022030209 | 4 | 0.55599 | 66718.8 | 0.09044 | 3617.6 | 0.49064 | 24532 | 1 | 52000 | 3617.6 | 11101.2 | 0 | 0 | 13430.8 | 13430.8 | 0 | 90404.28 | 0 | 0 | 0 | 11416.18 | 0
2022030210 | 4 | 0.52984 | 63580.8 | 0.04615 | 1846 | 0.74948 | 37474 | 1 | 52000 | 1846 | 9734.8 | 0 | 0 | 27739.2 | 27739.2 | 0 | 100000 | 0 | 0 | 0 | 9595.72 | 0
2022030211 | 4 | 0.51005 | 61206 | 0.04281 | 1712.4 | 0.79194 | 39597 | 1 | 52000 | 1712.4 | 7493.6 | 0 | 0 | 32103.4 | 32103.4 | 0 | 100000 | 0 | 0 | 0 | 0 | 0
2022030212 | 4 | 0.49966 | 59959.2 | 0.03684 | 1473.6 | 0.77189 | 38594.5 | 1 | 52000 | 1473.6 | 6485.6 | 0 | 0 | 32108.9 | 32108.9 | 0 | 100000 | 0 | 0 | 0 | 0 | 0
2022030213 | 4 | 0.4932 | 59184 | 0.04066 | 1626.4 | 0.77505 | 38752.5 | 1 | 52000 | 1626.4 | 5557.6 | 0 | 0 | 33194.9 | 33194.9 | 0 | 100000 | 0 | 0 | 0 | 0 | 0
2022030214 | 4 | 0.49352 | 59222.4 | 0.05635 | 2254 | 0.77448 | 38724 | 1 | 52000 | 2254 | 4968.4 | 0 | 0 | 33755.6 | 33755.6 | 0 | 100000 | 0 | 0 | 0 | 0 | 0
2022030215 | 4 | 0.49547 | 59456.4 | 0.06745 | 2698 | 0.76042 | 38021 | 1 | 52000 | 2698 | 4758.4 | 0 | 0 | 33262.6 | 33262.6 | 0 | 100000 | 0 | 0 | 0 | 0 | 0
2022030216 | 4 | 0.49851 | 59821.2 | 0.07766 | 3106.4 | 0.7404 | 37020 | 1 | 52000 | 3106.4 | 4714.8 | 0 | 0 | 32305.2 | 32305.2 | 0 | 100000 | 0 | 0 | 0 | 0 | 0
2022030217 | 4 | 0.50346 | 60415.2 | 0.08782 | 3512.8 | 0.65162 | 32581 | 1 | 52000 | 3512.8 | 4902.4 | 0 | 0 | 27678.6 | 27678.6 | 0 | 100000 | 0 | 0 | 0 | 0 | 0
2022030218 | 4 | 0.50684 | 60820.8 | 0.09839 | 3935.6 | 0.37668 | 18834 | 1 | 52000 | 3935.6 | 4885.2 | 0 | 0 | 13948.8 | 13948.8 | 0 | 100000 | 0 | 0 | 0 | 0 | 0
2022030219 | 4 | 0.51582 | 61898.4 | 0.12593 | 5037.2 | 0.04813 | 2406.5 | 1 | 52000 | 5037.2 | 2406.5 | 0 | 0 | 0 | 0 | 2454.7 | 97545.3 | 2454.7 | 0 | 0 | 0 | 0
2022030220 | 4 | 0.52328 | 62793.6 | 0.18639 | 7455.6 | 6e-05 | 3 | 1 | 52000 | 7455.6 | 3 | 0 | 0 | 0 | 0 | 3335 | 94210.3 | 3335 | 0 | 0 | 0 | 0
2022030221 | 4 | 0.51511 | 61813.2 | 0.26249 | 10499.6 | 6e-05 | 3 | 1 | 52000 | 9813.2 | 0 | 0 | 686.4 | 3 | 689.4 | 0 | 94796.29 | 0 | 0 | 585.99 | 0 | 0
2022030222 | 4 | 0.49902 | 59882.4 | 0.32148 | 12859.2 | 0 | 0 | 1 | 52000 | 7882.4 | 0 | 0 | 4976.8 | 0 | 4976.8 | 0 | 99026.57 | 0 | 0 | 4230.28 | 0 | 0
2022030223 | 4 | 0.47276 | 56731.2 | 0.35349 | 14139.6 | 0 | 0 | 1 | 52000 | 4731.2 | 0 | 0 | 9408.4 | 0 | 9408.4 | 0 | 100000 | 0 | 0 | 973.43 | 0 | 0
2022030224 | 4 | 0.44617 | 53540.4 | 0.37012 | 14804.8 | 0 | 0 | 1 | 52000 | 1540.4 | 0 | 0 | 13264.4 | 0 | 13264.4 | 0 | 100000 | 0 | 0 | 0 | 0 | 0
2022030301 | 5 | 0.42723 | 51267.6 | 0.35863 | 14345.2 | 0 | 0 | 1 | 51267.6 | 0 | 0 | 732.4 | 14345.2 | 0 | 15077.6 | 0 | 100000 | 0 | 0 | 0 | 0 | 0
2022030302 | 5 | 0.41755 | 50106 | 0.34059 | 13623.6 | 0 | 0 | 1 | 50106 | 0 | 0 | 1894 | 13623.6 | 0 | 15517.6 | 0 | 100000 | 0 | 0 | 0 | 0 | 0
2022030303 | 5 | 0.4152 | 49824 | 0.29872 | 11948.8 | 0 | 0 | 1 | 49824 | 0 | 0 | 2176 | 11948.8 | 0 | 14124.8 | 0 | 100000 | 0 | 0 | 0 | 0 | 0
2022030304 | 5 | 0.41846 | 50215.2 | 0.26379 | 10551.6 | 0 | 0 | 1 | 50215.2 | 0 | 0 | 1784.8 | 10551.6 | 0 | 12336.4 | 0 | 100000 | 0 | 0 | 0 | 0 | 0
2022030305 | 5 | 0.43152 | 51782.4 | 0.24805 | 9922 | 0 | 0 | 1 | 51782.4 | 0 | 0 | 217.6 | 9922 | 0 | 10139.6 | 0 | 100000 | 0 | 0 | 0 | 0 | 0
2022030306 | 5 | 0.46244 | 55492.8 | 0.21095 | 8438 | 0 | 0 | 1 | 52000 | 3492.8 | 0 | 0 | 4945.2 | 0 | 4945.2 | 0 | 100000 | 0 | 0 | 0 | 0 | 0
2022030307 | 5 | 0.50815 | 60978 | 0.17536 | 7014.4 | 6e-05 | 3 | 1 | 52000 | 7014.4 | 3 | 0 | 0 | 0 | 0 | 1960.6 | 98039.4 | 1960.6 | 0 | 0 | 0 | 0
2022030308 | 5 | 0.52253 | 62703.6 | 0.15743 | 6297.2 | 0.07484 | 3742 | 1 | 52000 | 6297.2 | 3742 | 0 | 0 | 0 | 0 | 664.4 | 97375 | 664.4 | 0 | 0 | 0 | 0
2022030309 | 5 | 0.51696 | 62035.2 | 0.12414 | 4965.6 | 0.52476 | 26238 | 1 | 52000 | 4965.6 | 5069.6 | 0 | 0 | 21168.4 | 21168.4 | 0 | 100000 | 0 | 0 | 0 | 2625 | 0
2022030310 | 5 | 0.50785 | 60942 | 0.06912 | 2764.8 | 0.75454 | 37727 | 1 | 52000 | 2764.8 | 6177.2 | 0 | 0 | 31549.8 | 31549.8 | 0 | 100000 | 0 | 0 | 0 | 0 | 0
2022030311 | 5 | 0.50206 | 60247.2 | 0.07532 | 3012.8 | 0.75343 | 37671.5 | 1 | 52000 | 3012.8 | 5234.4 | 0 | 0 | 32437.1 | 32437.1 | 0 | 100000 | 0 | 0 | 0 | 0 | 0
2022030312 | 5 | 0.50148 | 60177.6 | 0.06834 | 2733.6 | 0.76217 | 38108.5 | 1 | 52000 | 2733.6 | 5444 | 0 | 0 | 32664.5 | 32664.5 | 0 | 100000 | 0 | 0 | 0 | 0 | 0
2022030313 | 5 | 0.50377 | 60452.4 | 0.08953 | 3581.2 | 0.75517 | 37758.5 | 1 | 52000 | 3581.2 | 4871.2 | 0 | 0 | 32887.3 | 32887.3 | 0 | 100000 | 0 | 0 | 0 | 0 | 0
2022030314 | 5 | 0.50918 | 61101.6 | 0.13003 | 5201.2 | 0.70692 | 35346 | 1 | 52000 | 5201.2 | 3900.4 | 0 | 0 | 31445.6 | 31445.6 | 0 | 100000 | 0 | 0 | 0 | 0 | 0
2022030315 | 5 | 0.51585 | 61902 | 0.15753 | 6301.2 | 0.70945 | 35472.5 | 1 | 52000 | 6301.2 | 3600.8 | 0 | 0 | 31871.7 | 31871.7 | 0 | 100000 | 0 | 0 | 0 | 0 | 0
2022030316 | 5 | 0.52102 | 62522.4 | 0.1768 | 7072 | 0.67547 | 33773.5 | 1 | 52000 | 7072 | 3450.4 | 0 | 0 | 30323.1 | 30323.1 | 0 | 100000 | 0 | 0 | 0 | 0 | 0
2022030317 | 5 | 0.52482 | 62978.4 | 0.20566 | 8226.4 | 0.54028 | 27014 | 1 | 52000 | 8226.4 | 2752 | 0 | 0 | 24262 | 24262 | 0 | 100000 | 0 | 0 | 0 | 0 | 0
2022030318 | 5 | 0.52534 | 63040.8 | 0.21952 | 8780.8 | 0.2357 | 11785 | 1 | 52000 | 8780.8 | 2260 | 0 | 0 | 9525 | 9525 | 0 | 100000 | 0 | 0 | 0 | 0 | 0
2022030319 | 5 | 0.53039 | 63646.8 | 0.24003 | 9601.2 | 0.02356 | 1178 | 1 | 52000 | 9601.2 | 1178 | 0 | 0 | 0 | 0 | 867.6 | 99132.4 | 867.6 | 0 | 0 | 0 | 0
2022030320 | 5 | 0.53565 | 64278 | 0.31477 | 12590.8 | 0 | 0 | 1 | 52000 | 12278 | 0 | 0 | 312.8 | 0 | 312.8 | 0 | 99398.28 | 0 | 0 | 265.88 | 0 | 0
2022030321 | 5 | 0.5276 | 63312 | 0.4328 | 17312 | 0 | 0 | 1 | 52000 | 11312 | 0 | 0 | 6000 | 0 | 6000 | 0 | 100000 | 0 | 0 | 601.72 | 0 | 0
2022030322 | 5 | 0.51015 | 61218 | 0.50678 | 20271.2 | 0 | 0 | 1 | 52000 | 9218 | 0 | 0 | 11053.2 | 0 | 11053.2 | 0 | 100000 | 0 | 0 | 0 | 0 | 0
2022030323 | 5 | 0.4839 | 58068 | 0.52471 | 20988.4 | 0 | 0 | 1 | 52000 | 6068 | 0 | 0 | 14920.4 | 0 | 14920.4 | 0 | 100000 | 0 | 0 | 0 | 0 | 0
2022030324 | 5 | 0.4549 | 54588 | 0.51479 | 20591.6 | 0 | 0 | 1 | 52000 | 2588 | 0 | 0 | 18003.6 | 0 | 18003.6 | 0 | 100000 | 0 | 0 | 0 | 0 | 0
2022030401 | 6 | 0.43322 | 51986.4 | 0.51744 | 20697.6 | 0 | 0 | 1 | 51986.4 | 0 | 0 | 13.6 | 20697.6 | 0 | 20711.2 | 0 | 100000 | 0 | 0 | 0 | 0 | 0
2022030402 | 6 | 0.41905 | 50286 | 0.51761 | 20704.4 | 0 | 0 | 1 | 50286 | 0 | 0 | 1714 | 20704.4 | 0 | 22418.4 | 0 | 100000 | 0 | 0 | 0 | 0 | 0
2022030403 | 6 | 0.41252 | 49502.4 | 0.51449 | 20579.6 | 0 | 0 | 1 | 49502.4 | 0 | 0 | 2497.6 | 20579.6 | 0 | 23077.2 | 0 | 100000 | 0 | 0 | 0 | 0 | 0
2022030404 | 6 | 0.41183 | 49419.6 | 0.5146 | 20584 | 0 | 0 | 1 | 49419.6 | 0 | 0 | 2580.4 | 20584 | 0 | 23164.4 | 0 | 100000 | 0 | 0 | 0 | 0 | 0
2022030405 | 6 | 0.41974 | 50368.8 | 0.51938 | 20775.2 | 0 | 0 | 1 | 50368.8 | 0 | 0 | 1631.2 | 20775.2 | 0 | 22406.4 | 0 | 100000 | 0 | 0 | 0 | 0 | 0
2022030406 | 6 | 0.44303 | 53163.6 | 0.53828 | 21531.2 | 0 | 0 | 1 | 52000 | 1163.6 | 0 | 0 | 20367.6 | 0 | 20367.6 | 0 | 100000 | 0 | 0 | 0 | 0 | 0
2022030407 | 6 | 0.48199 | 57838.8 | 0.56712 | 22684.8 | 6e-05 | 3 | 1 | 52000 | 5838.8 | 0 | 0 | 16846 | 3 | 16849 | 0 | 100000 | 0 | 0 | 0 | 0 | 0
2022030408 | 6 | 0.49967 | 59960.4 | 0.56105 | 22442 | 0.03595 | 1797.5 | 1 | 52000 | 7960.4 | 0 | 0 | 14481.6 | 1797.5 | 16279.1 | 0 | 100000 | 0 | 0 | 0 | 0 | 0
2022030409 | 6 | 0.50672 | 60806.4 | 0.51816 | 20726.4 | 0.25483 | 12741.5 | 1 | 52000 | 8806.4 | 0 | 0 | 11920 | 12741.5 | 24661.5 | 0 | 100000 | 0 | 0 | 0 | 0 | 0
2022030410 | 6 | 0.51617 | 61940.4 | 0.54852 | 21940.8 | 0.30847 | 15423.5 | 1 | 52000 | 9940.4 | 0 | 0 | 12000.4 | 15423.5 | 27423.9 | 0 | 100000 | 0 | 0 | 0 | 0 | 0
2022030411 | 6 | 0.51888 | 62265.6 | 0.56958 | 22783.2 | 0.27013 | 13506.5 | 1 | 52000 | 10265.6 | 0 | 0 | 12517.6 | 13506.5 | 26024.1 | 0 | 100000 | 0 | 0 | 0 | 0 | 0
2022030412 | 6 | 0.52263 | 62715.6 | 0.56856 | 22742.4 | 0.23712 | 11856 | 1 | 52000 | 10715.6 | 0 | 0 | 12026.8 | 11856 | 23882.8 | 0 | 100000 | 0 | 0 | 0 | 0 | 0
2022030413 | 6 | 0.52442 | 62930.4 | 0.57407 | 22962.8 | 0.24979 | 12489.5 | 1 | 52000 | 10930.4 | 0 | 0 | 12032.4 | 12489.5 | 24521.9 | 0 | 100000 | 0 | 0 | 0 | 0 | 0
2022030414 | 6 | 0.52744 | 63292.8 | 0.57107 | 22842.8 | 0.29326 | 14663 | 1 | 52000 | 11292.8 | 0 | 0 | 11550 | 14663 | 26213 | 0 | 100000 | 0 | 0 | 0 | 0 | 0
2022030415 | 6 | 0.52899 | 63478.8 | 0.5738 | 22952 | 0.3147 | 15735 | 1 | 52000 | 11478.8 | 0 | 0 | 11473.2 | 15735 | 27208.2 | 0 | 100000 | 0 | 0 | 0 | 0 | 0
2022030416 | 6 | 0.53017 | 63620.4 | 0.58838 | 23535.2 | 0.24723 | 12361.5 | 1 | 52000 | 11620.4 | 0 | 0 | 11914.8 | 12361.5 | 24276.3 | 0 | 100000 | 0 | 0 | 0 | 0 | 0
2022030417 | 6 | 0.53099 | 63718.8 | 0.60569 | 24227.6 | 0.13648 | 6824 | 1 | 52000 | 11718.8 | 0 | 0 | 12508.8 | 6824 | 19332.8 | 0 | 100000 | 0 | 0 | 0 | 0 | 0
2022030418 | 6 | 0.52961 | 63553.2 | 0.62302 | 24920.8 | 0.06731 | 3365.5 | 1 | 52000 | 11553.2 | 0 | 0 | 13367.6 | 3365.5 | 16733.1 | 0 | 100000 | 0 | 0 | 0 | 0 | 0
2022030419 | 6 | 0.53148 | 63777.6 | 0.61845 | 24738 | 0.01192 | 596 | 1 | 52000 | 11777.6 | 0 | 0 | 12960.4 | 596 | 13556.4 | 0 | 100000 | 0 | 0 | 0 | 0 | 0
2022030420 | 6 | 0.53207 | 63848.4 | 0.63239 | 25295.6 | 0 | 0 | 1 | 52000 | 11848.4 | 0 | 0 | 13447.2 | 0 | 13447.2 | 0 | 100000 | 0 | 0 | 0 | 0 | 0
2022030421 | 6 | 0.5209 | 62508 | 0.63467 | 25386.8 | 0 | 0 | 1 | 52000 | 10508 | 0 | 0 | 14878.8 | 0 | 14878.8 | 0 | 100000 | 0 | 0 | 0 | 0 | 0
2022030422 | 6 | 0.50822 | 60986.4 | 0.64519 | 25807.6 | 0 | 0 | 1 | 52000 | 8986.4 | 0 | 0 | 16821.2 | 0 | 16821.2 | 0 | 100000 | 0 | 0 | 0 | 0 | 0
2022030423 | 6 | 0.48875 | 58650 | 0.63017 | 25206.8 | 0 | 0 | 1 | 52000 | 6650 | 0 | 0 | 18556.8 | 0 | 18556.8 | 0 | 100000 | 0 | 0 | 0 | 0 | 0
2022030424 | 6 | 0.46498 | 55797.6 | 0.6188 | 24752 | 0 | 0 | 1 | 52000 | 3797.6 | 0 | 0 | 20954.4 | 0 | 20954.4 | 0 | 100000 | 0 | 0 | 0 | 0 | 0
2022030501 | 7 | 0.44424 | 53308.8 | 0.6124 | 24496 | 0 | 0 | 1 | 52000 | 1308.8 | 0 | 0 | 23187.2 | 0 | 23187.2 | 0 | 100000 | 0 | 0 | 0 | 0 | 0
2022030502 | 7 | 0.4295 | 51540 | 0.60622 | 24248.8 | 0 | 0 | 1 | 51540 | 0 | 0 | 460 | 24248.8 | 0 | 24708.8 | 0 | 100000 | 0 | 0 | 0 | 0 | 0
2022030503 | 7 | 0.42046 | 50455.2 | 0.59715 | 23886 | 0 | 0 | 1 | 50455.2 | 0 | 0 | 1544.8 | 23886 | 0 | 25430.8 | 0 | 100000 | 0 | 0 | 0 | 0 | 0
2022030504 | 7 | 0.4153 | 49836 | 0.58634 | 23453.6 | 0 | 0 | 1 | 49836 | 0 | 0 | 2164 | 23453.6 | 0 | 25617.6 | 0 | 100000 | 0 | 0 | 0 | 0 | 0
2022030505 | 7 | 0.41444 | 49732.8 | 0.57306 | 22922.4 | 0 | 0 | 1 | 49732.8 | 0 | 0 | 2267.2 | 22922.4 | 0 | 25189.6 | 0 | 100000 | 0 | 0 | 0 | 0 | 0
2022030506 | 7 | 0.42165 | 50598 | 0.57004 | 22801.6 | 0 | 0 | 1 | 50598 | 0 | 0 | 1402 | 22801.6 | 0 | 24203.6 | 0 | 100000 | 0 | 0 | 0 | 0 | 0
2022030507 | 7 | 0.43456 | 52147.2 | 0.56996 | 22798.4 | 0.0001 | 5 | 1 | 52000 | 147.2 | 0 | 0 | 22651.2 | 5 | 22656.2 | 0 | 100000 | 0 | 0 | 0 | 0 | 0
2022030508 | 7 | 0.44942 | 53930.4 | 0.54574 | 21829.6 | 0.05993 | 2996.5 | 1 | 52000 | 1930.4 | 0 | 0 | 19899.2 | 2996.5 | 22895.7 | 0 | 100000 | 0 | 0 | 0 | 0 | 0
2022030509 | 7 | 0.47248 | 56697.6 | 0.47871 | 19148.4 | 0.40553 | 20276.5 | 1 | 52000 | 4697.6 | 0 | 0 | 14450.8 | 20276.5 | 34727.3 | 0 | 100000 | 0 | 0 | 0 | 0 | 0
2022030510 | 7 | 0.49416 | 59299.2 | 0.49132 | 19652.8 | 0.53097 | 26548.5 | 1 | 52000 | 7299.2 | 0 | 0 | 12353.6 | 26548.5 | 38902.1 | 0 | 100000 | 0 | 0 | 0 | 0 | 0
2022030511 | 7 | 0.51103 | 61323.6 | 0.53561 | 21424.4 | 0.44679 | 22339.5 | 1 | 52000 | 9323.6 | 0 | 0 | 12100.8 | 22339.5 | 34440.3 | 0 | 100000 | 0 | 0 | 0 | 0 | 0
2022030512 | 7 | 0.52356 | 62827.2 | 0.55274 | 22109.6 | 0.38233 | 19116.5 | 1 | 52000 | 10827.2 | 0 | 0 | 11282.4 | 19116.5 | 30398.9 | 0 | 100000 | 0 | 0 | 0 | 0 | 0
2022030513 | 7 | 0.52872 | 63446.4 | 0.55676 | 22270.4 | 0.33446 | 16723 | 1 | 52000 | 11446.4 | 0 | 0 | 10824 | 16723 | 27547 | 0 | 100000 | 0 | 0 | 0 | 0 | 0
2022030514 | 7 | 0.53031 | 63637.2 | 0.5501 | 22004 | 0.33176 | 16588 | 1 | 52000 | 11637.2 | 0 | 0 | 10366.8 | 16588 | 26954.8 | 0 | 100000 | 0 | 0 | 0 | 0 | 0
2022030515 | 7 | 0.53149 | 63778.8 | 0.52221 | 20888.4 | 0.38316 | 19158 | 1 | 52000 | 11778.8 | 0 | 0 | 9109.6 | 19158 | 28267.6 | 0 | 100000 | 0 | 0 | 0 | 0 | 0
2022030516 | 7 | 0.53571 | 64285.2 | 0.50699 | 20279.6 | 0.35618 | 17809 | 1 | 52000 | 12285.2 | 0 | 0 | 7994.4 | 17809 | 25803.4 | 0 | 100000 | 0 | 0 | 0 | 0 | 0
2022030517 | 7 | 0.53852 | 64622.4 | 0.50479 | 20191.6 | 0.29858 | 14929 | 1 | 52000 | 12622.4 | 0 | 0 | 7569.2 | 14929 | 22498.2 | 0 | 100000 | 0 | 0 | 0 | 0 | 0
2022030518 | 7 | 0.53521 | 64225.2 | 0.47123 | 18849.2 | 0.29242 | 14621 | 1 | 52000 | 12225.2 | 0 | 0 | 6624 | 14621 | 21245 | 0 | 100000 | 0 | 0 | 0 | 0 | 0
2022030519 | 7 | 0.5348 | 64176 | 0.39197 | 15678.8 | 0.06636 | 3318 | 1 | 52000 | 12176 | 0 | 0 | 3502.8 | 3318 | 6820.8 | 0 | 100000 | 0 | 0 | 0 | 0 | 0
2022030520 | 7 | 0.53641 | 64369.2 | 0.35404 | 14161.6 | 0 | 0 | 1 | 52000 | 12369.2 | 0 | 0 | 1792.4 | 0 | 1792.4 | 0 | 100000 | 0 | 0 | 0 | 0 | 0
2022030521 | 7 | 0.52337 | 62804.4 | 0.34292 | 13716.8 | 0 | 0 | 1 | 52000 | 10804.4 | 0 | 0 | 2912.4 | 0 | 2912.4 | 0 | 100000 | 0 | 0 | 0 | 0 | 0
2022030522 | 7 | 0.50941 | 61129.2 | 0.3571 | 14284 | 0 | 0 | 1 | 52000 | 9129.2 | 0 | 0 | 5154.8 | 0 | 5154.8 | 0 | 100000 | 0 | 0 | 0 | 0 | 0
2022030523 | 7 | 0.4923 | 59076 | 0.40762 | 16304.8 | 0 | 0 | 1 | 52000 | 7076 | 0 | 0 | 9228.8 | 0 | 9228.8 | 0 | 100000 | 0 | 0 | 0 | 0 | 0
2022030524 | 7 | 0.47398 | 56877.6 | 0.51389 | 20555.6 | 0 | 0 | 1 | 52000 | 4877.6 | 0 | 0 | 15678 | 0 | 15678 | 0 | 100000 | 0 | 0 | 0 | 0 | 0
2022030601 | 1 | 0.45575 | 54690 | 0.59235 | 23694 | 0 | 0 | 1 | 52000 | 2690 | 0 | 0 | 21004 | 0 | 21004 | 0 | 100000 | 0 | 0 | 0 | 0 | 0
2022030602 | 1 | 0.43988 | 52785.6 | 0.60972 | 24388.8 | 0 | 0 | 1 | 52000 | 785.6 | 0 | 0 | 23603.2 | 0 | 23603.2 | 0 | 100000 | 0 | 0 | 0 | 0 | 0
2022030603 | 1 | 0.42897 | 51476.4 | 0.60705 | 24282 | 0 | 0 | 1 | 51476.4 | 0 | 0 | 523.6 | 24282 | 0 | 24805.6 | 0 | 100000 | 0 | 0 | 0 | 0 | 0
2022030604 | 1 | 0.42184 | 50620.8 | 0.59932 | 23972.8 | 0 | 0 | 1 | 50620.8 | 0 | 0 | 1379.2 | 23972.8 | 0 | 25352 | 0 | 100000 | 0 | 0 | 0 | 0 | 0
2022030605 | 1 | 0.41913 | 50295.6 | 0.58424 | 23369.6 | 0 | 0 | 1 | 50295.6 | 0 | 0 | 1704.4 | 23369.6 | 0 | 25074 | 0 | 100000 | 0 | 0 | 0 | 0 | 0
2022030606 | 1 | 0.42133 | 50559.6 | 0.57657 | 23062.8 | 0 | 0 | 1 | 50559.6 | 0 | 0 | 1440.4 | 23062.8 | 0 | 24503.2 | 0 | 100000 | 0 | 0 | 0 | 0 | 0
2022030607 | 1 | 0.42766 | 51319.2 | 0.5523 | 22092 | 0 | 0 | 1 | 51319.2 | 0 | 0 | 680.8 | 22092 | 0 | 22772.8 | 0 | 100000 | 0 | 0 | 0 | 0 | 0
2022030608 | 1 | 0.43713 | 52455.6 | 0.56147 | 22458.8 | 0.03339 | 1669.5 | 1 | 52000 | 455.6 | 0 | 0 | 22003.2 | 1669.5 | 23672.7 | 0 | 100000 | 0 | 0 | 0 | 0 | 0
2022030609 | 1 | 0.46321 | 55585.2 | 0.56812 | 22724.8 | 0.2423 | 12115 | 1 | 52000 | 3585.2 | 0 | 0 | 19139.6 | 12115 | 31254.6 | 0 | 100000 | 0 | 0 | 0 | 0 | 0
2022030610 | 1 | 0.48839 | 58606.8 | 0.55321 | 22128.4 | 0.38015 | 19007.5 | 1 | 52000 | 6606.8 | 0 | 0 | 15521.6 | 19007.5 | 34529.1 | 0 | 100000 | 0 | 0 | 0 | 0 | 0
2022030611 | 1 | 0.50742 | 60890.4 | 0.49998 | 19999.2 | 0.53907 | 26953.5 | 1 | 52000 | 8890.4 | 0 | 0 | 11108.8 | 26953.5 | 38062.3 | 0 | 100000 | 0 | 0 | 0 | 0 | 0
2022030612 | 1 | 0.52195 | 62634 | 0.46715 | 18686 | 0.57447 | 28723.5 | 1 | 52000 | 10634 | 0 | 0 | 8052 | 28723.5 | 36775.5 | 0 | 100000 | 0 | 0 | 0 | 0 | 0
2022030613 | 1 | 0.53169 | 63802.8 | 0.44321 | 17728.4 | 0.60779 | 30389.5 | 1 | 52000 | 11802.8 | 0 | 0 | 5925.6 | 30389.5 | 36315.1 | 0 | 100000 | 0 | 0 | 0 | 0 | 0
2022030614 | 1 | 0.53815 | 64578 | 0.43799 | 17519.6 | 0.60983 | 30491.5 | 1 | 52000 | 12578 | 0 | 0 | 4941.6 | 30491.5 | 35433.1 | 0 | 100000 | 0 | 0 | 0 | 0 | 0
2022030615 | 1 | 0.54081 | 64897.2 | 0.45822 | 18328.8 | 0.58489 | 29244.5 | 1 | 52000 | 12897.2 | 0 | 0 | 5431.6 | 29244.5 | 34676.1 | 0 | 100000 | 0 | 0 | 0 | 0 | 0
2022030616 | 1 | 0.54364 | 65236.8 | 0.50932 | 20372.8 | 0.44288 | 22144 | 1 | 52000 | 13236.8 | 0 | 0 | 7136 | 22144 | 29280 | 0 | 100000 | 0 | 0 | 0 | 0 | 0
2022030617 | 1 | 0.54663 | 65595.6 | 0.5513 | 22052 | 0.30234 | 15117 | 1 | 52000 | 13595.6 | 0 | 0 | 8456.4 | 15117 | 23573.4 | 0 | 100000 | 0 | 0 | 0 | 0 | 0
2022030618 | 1 | 0.54758 | 65709.6 | 0.57796 | 23118.4 | 0.17566 | 8783 | 1 | 52000 | 13709.6 | 0 | 0 | 9408.8 | 8783 | 18191.8 | 0 | 100000 | 0 | 0 | 0 | 0 | 0
2022030619 | 1 | 0.55224 | 66268.8 | 0.59825 | 23930 | 0.04334 | 2167 | 1 | 52000 | 14268.8 | 0 | 0 | 9661.2 | 2167 | 11828.2 | 0 | 100000 | 0 | 0 | 0 | 0 | 0
2022030620 | 1 | 0.55865 | 67038 | 0.61169 | 24467.6 | 0 | 0 | 1 | 52000 | 15038 | 0 | 0 | 9429.6 | 0 | 9429.6 | 0 | 100000 | 0 | 0 | 0 | 0 | 0
2022030621 | 1 | 0.55027 | 66032.4 | 0.61908 | 24763.2 | 0 | 0 | 1 | 52000 | 14032.4 | 0 | 0 | 10730.8 | 0 | 10730.8 | 0 | 100000 | 0 | 0 | 0 | 0 | 0
2022030622 | 1 | 0.53396 | 64075.2 | 0.6038 | 24152 | 0 | 0 | 1 | 52000 | 12075.2 | 0 | 0 | 12076.8 | 0 | 12076.8 | 0 | 100000 | 0 | 0 | 0 | 0 | 0
2022030623 | 1 | 0.50962 | 61154.4 | 0.59062 | 23624.8 | 0 | 0 | 1 | 52000 | 9154.4 | 0 | 0 | 14470.4 | 0 | 14470.4 | 0 | 100000 | 0 | 0 | 0 | 0 | 0
2022030624 | 1 | 0.48314 | 57976.8 | 0.58724 | 23489.6 | 0 | 0 | 1 | 52000 | 5976.8 | 0 | 0 | 17512.8 | 0 | 17512.8 | 0 | 100000 | 0 | 0 | 0 | 0 | 0
2022030701 | 2 | 0.46147 | 55376.4 | 0.58102 | 23240.8 | 0 | 0 | 1 | 52000 | 3376.4 | 0 | 0 | 19864.4 | 0 | 19864.4 | 0 | 100000 | 0 | 0 | 0 | 0 | 0
2022030702 | 2 | 0.4478 | 53736 | 0.58907 | 23562.8 | 0 | 0 | 1 | 52000 | 1736 | 0 | 0 | 21826.8 | 0 | 21826.8 | 0 | 100000 | 0 | 0 | 0 | 0 | 0
2022030703 | 2 | 0.44169 | 53002.8 | 0.5916 | 23664 | 0 | 0 | 1 | 52000 | 1002.8 | 0 | 0 | 22661.2 | 0 | 22661.2 | 0 | 100000 | 0 | 0 | 0 | 0 | 0
2022030704 | 2 | 0.44539 | 53446.8 | 0.58908 | 23563.2 | 0 | 0 | 1 | 52000 | 1446.8 | 0 | 0 | 22116.4 | 0 | 22116.4 | 0 | 100000 | 0 | 0 | 0 | 0 | 0
2022030705 | 2 | 0.45776 | 54931.2 | 0.57555 | 23022 | 0 | 0 | 1 | 52000 | 2931.2 | 0 | 0 | 20090.8 | 0 | 20090.8 | 0 | 100000 | 0 | 0 | 0 | 0 | 0
2022030706 | 2 | 0.48621 | 58345.2 | 0.54722 | 21888.8 | 0 | 0 | 1 | 52000 | 6345.2 | 0 | 0 | 15543.6 | 0 | 15543.6 | 0 | 100000 | 0 | 0 | 0 | 0 | 0
2022030707 | 2 | 0.53334 | 64000.8 | 0.53052 | 21220.8 | 0 | 0 | 0.75 | 39000 | 21220.8 | 0 | 0 | 0 | 0 | 0 | 3780 | 96220 | 3780 | 0 | 0 | 0 | 0
2022030708 | 2 | 0.56127 | 67352.4 | 0.53473 | 21389.2 | 0.06254 | 3127 | 0.75 | 39000 | 21389.2 | 3127 | 0 | 0 | 0 | 0 | 3836.2 | 92383.8 | 3836.2 | 0 | 0 | 0 | 0
2022030709 | 2 | 0.57557 | 69068.4 | 0.5232 | 20928 | 0.3588 | 17940 | 0.75 | 39000 | 20928 | 9140.4 | 0 | 0 | 8799.6 | 8799.6 | 0 | 99863.46 | 0 | 0 | 0 | 7479.66 | 0
2022030710 | 2 | 0.58428 | 70113.6 | 0.54662 | 21864.8 | 0.346 | 17300 | 0.75 | 39000 | 21864.8 | 9248.8 | 0 | 0 | 8051.2 | 8051.2 | 0 | 100000 | 0 | 0 | 0 | 136.54 | 0
2022030711 | 2 | 0.58566 | 70279.2 | 0.48798 | 19519.2 | 0.55163 | 27581.5 | 0.75 | 39000 | 19519.2 | 11760 | 0 | 0 | 15821.5 | 15821.5 | 0 | 100000 | 0 | 0 | 0 | 0 | 0
2022030712 | 2 | 0.58084 | 69700.8 | 0.42359 | 16943.6 | 0.71908 | 35954 | 0.75 | 39000 | 16943.6 | 13757.2 | 0 | 0 | 22196.8 | 22196.8 | 0 | 100000 | 0 | 0 | 0 | 0 | 0
2022030713 | 2 | 0.57063 | 68475.6 | 0.34414 | 13765.6 | 0.72571 | 36285.5 | 0.75 | 39000 | 13765.6 | 15710 | 0 | 0 | 20575.5 | 20575.5 | 0 | 100000 | 0 | 0 | 0 | 0 | 0
2022030714 | 2 | 0.55877 | 67052.4 | 0.29431 | 11772.4 | 0.72021 | 36010.5 | 0.75 | 39000 | 11772.4 | 16280 | 0 | 0 | 19730.5 | 19730.5 | 0 | 100000 | 0 | 0 | 0 | 0 | 0
2022030715 | 2 | 0.54528 | 65433.6 | 0.26133 | 10453.2 | 0.70853 | 35426.5 | 0.75 | 39000 | 10453.2 | 15980.4 | 0 | 0 | 19446.1 | 19446.1 | 0 | 100000 | 0 | 0 | 0 | 0 | 0
2022030716 | 2 | 0.53646 | 64375.2 | 0.24966 | 9986.4 | 0.6847 | 34235 | 0.75 | 39000 | 9986.4 | 15388.8 | 0 | 0 | 18846.2 | 18846.2 | 0 | 100000 | 0 | 0 | 0 | 0 | 0
2022030717 | 2 | 0.53922 | 64706.4 | 0.23996 | 9598.4 | 0.61789 | 30894.5 | 0.75 | 39000 | 9598.4 | 16108 | 0 | 0 | 14786.5 | 14786.5 | 0 | 100000 | 0 | 0 | 0 | 0 | 0
2022030718 | 2 | 0.55048 | 66057.6 | 0.23269 | 9307.6 | 0.39526 | 19763 | 0.75 | 39000 | 9307.6 | 17750 | 0 | 0 | 2013 | 2013 | 0 | 100000 | 0 | 0 | 0 | 0 | 0
2022030719 | 2 | 0.57804 | 69364.8 | 0.21848 | 8739.2 | 0.05446 | 2723 | 0.75 | 39000 | 8739.2 | 2723 | 0 | 0 | 0 | 0 | 18902.6 | 81097.4 | 18902.6 | 0 | 0 | 0 | 0
2022030720 | 2 | 0.59508 | 71409.6 | 0.23938 | 9575.2 | 0 | 0 | 0.75 | 39000 | 9575.2 | 0 | 0 | 0 | 0 | 0 | 22834.4 | 58263 | 22834.4 | 0 | 0 | 0 | 0
2022030721 | 2 | 0.5912 | 70944 | 0.28581 | 11432.4 | 0 | 0 | 0.75 | 39000 | 11432.4 | 0 | 0 | 0 | 0 | 0 | 20511.6 | 37751.4 | 20511.6 | 0 | 0 | 0 | 0
2022030722 | 2 | 0.57558 | 69069.6 | 0.31566 | 12626.4 | 0 | 0 | 0.75 | 39000 | 12626.4 | 0 | 0 | 0 | 0 | 0 | 17443.2 | 20308.2 | 17443.2 | 0 | 0 | 0 | 0
2022030723 | 2 | 0.55093 | 66111.6 | 0.3402 | 13608 | 0 | 0 | 0.75 | 39000 | 13608 | 0 | 0 | 0 | 0 | 0 | 13503.6 | 6804.6 | 13503.6 | 0 | 0 | 0 | 0
2022030724 | 2 | 0.52836 | 63403.2 | 0.3368 | 13472 | 0 | 0 | 0.75 | 39000 | 13472 | 0 | 0 | 0 | 0 | 0 | 10931.2 | 0 | 6804.6 | 0 | 0 | 0 | 4126.6
2022030801 | 3 | 0.51421 | 61705.2 | 0.2903 | 11612 | 0 | 0 | 0.75 | 39000 | 11612 | 0 | 0 | 0 | 0 | 0 | 11093.2 | 0 | 0 | 0 | 0 | 0 | 11093.2
2022030802 | 3 | 0.51001 | 61201.2 | 0.25647 | 10258.8 | 0 | 0 | 0.75 | 39000 | 10258.8 | 0 | 0 | 0 | 0 | 0 | 11942.4 | 0 | 0 | 0 | 0 | 0 | 11942.4
2022030803 | 3 | 0.50831 | 60997.2 | 0.23747 | 9498.8 | 0 | 0 | 0.75 | 39000 | 9498.8 | 0 | 0 | 0 | 0 | 0 | 12498.4 | 0 | 0 | 0 | 0 | 0 | 12498.4
2022030804 | 3 | 0.51442 | 61730.4 | 0.21295 | 8518 | 0 | 0 | 0.75 | 39000 | 8518 | 0 | 0 | 0 | 0 | 0 | 14212.4 | 0 | 0 | 0 | 0 | 0 | 14212.4
2022030805 | 3 | 0.53039 | 63646.8 | 0.21253 | 8501.2 | 0 | 0 | 0.75 | 39000 | 8501.2 | 0 | 0 | 0 | 0 | 0 | 16145.6 | 0 | 0 | 0 | 0 | 0 | 16145.6
2022030806 | 3 | 0.56359 | 67630.8 | 0.2047 | 8188 | 0 | 0 | 0.75 | 39000 | 8188 | 0 | 0 | 0 | 0 | 0 | 20442.8 | 0 | 0 | 0 | 0 | 0 | 20442.8
2022030807 | 3 | 0.61356 | 73627.2 | 0.17261 | 6904.4 | 0.00022 | 11 | 0.75 | 39000 | 6904.4 | 11 | 0 | 0 | 0 | 0 | 27711.8 | 0 | 0 | 0 | 0 | 0 | 27711.8
2022030808 | 3 | 0.63452 | 76142.4 | 0.1426 | 5704 | 0.03867 | 1933.5 | 0.75 | 39000 | 5704 | 1933.5 | 0 | 0 | 0 | 0 | 29504.9 | 0 | 0 | 0 | 0 | 0 | 29504.9
2022030809 | 3 | 0.63481 | 76177.2 | 0.09499 | 3799.6 | 0.31248 | 15624 | 0.75 | 39000 | 3799.6 | 15624 | 0 | 0 | 0 | 0 | 17753.6 | 0 | 0 | 0 | 0 | 0 | 17753.6
2022030810 | 3 | 0.63543 | 76251.6 | 0.06731 | 2692.4 | 0.52608 | 26304 | 0.75 | 39000 | 2692.4 | 26304 | 0 | 0 | 0 | 0 | 8255.2 | 0 | 0 | 0 | 0 | 0 | 8255.2
2022030811 | 3 | 0.63482 | 76178.4 | 0.04975 | 1990 | 0.61028 | 30514 | 0.75 | 39000 | 1990 | 30514 | 0 | 0 | 0 | 0 | 4674.4 | 0 | 0 | 0 | 0 | 0 | 4674.4
2022030812 | 3 | 0.62582 | 75098.4 | 0.05449 | 2179.6 | 0.67233 | 33616.5 | 0.75 | 39000 | 2179.6 | 33616.5 | 0 | 0 | 0 | 0 | 302.3 | 0 | 0 | 0 | 0 | 0 | 302.3
2022030813 | 3 | 0.61313 | 73575.6 | 0.06465 | 2586 | 0.71247 | 35623.5 | 0.75 | 39000 | 2586 | 31989.6 | 0 | 0 | 3633.9 | 3633.9 | 0 | 3088.815 | 0 | 0 | 0 | 3088.815 | 0
2022030814 | 3 | 0.59988 | 71985.6 | 0.06105 | 2442 | 0.73189 | 36594.5 | 0.75 | 39000 | 2442 | 30543.6 | 0 | 0 | 6050.9 | 6050.9 | 0 | 8232.08 | 0 | 0 | 0 | 5143.265 | 0
2022030815 | 3 | 0.58113 | 69735.6 | 0.05588 | 2235.2 | 0.74468 | 37234 | 0.75 | 39000 | 2235.2 | 28500.4 | 0 | 0 | 8733.6 | 8733.6 | 0 | 15655.64 | 0 | 0 | 0 | 7423.56 | 0
2022030816 | 3 | 0.56782 | 68138.4 | 0.06793 | 2717.2 | 0.75731 | 37865.5 | 0.75 | 39000 | 2717.2 | 26421.2 | 0 | 0 | 11444.3 | 11444.3 | 0 | 25383.295 | 0 | 0 | 0 | 9727.655 | 0
2022030817 | 3 | 0.56452 | 67742.4 | 0.07857 | 3142.8 | 0.7652 | 38260 | 0.75 | 39000 | 3142.8 | 25599.6 | 0 | 0 | 12660.4 | 12660.4 | 0 | 36144.635 | 0 | 0 | 0 | 10761.34 | 0
2022030818 | 3 | 0.57277 | 68732.4 | 0.07134 | 2853.6 | 0.54073 | 27036.5 | 0.75 | 39000 | 2853.6 | 26878.8 | 0 | 0 | 157.7 | 157.7 | 0 | 36278.68 | 0 | 0 | 0 | 134.045 | 0
2022030819 | 3 | 0.5976 | 71712 | 0.05743 | 2297.2 | 0.07921 | 3960.5 | 0.75 | 39000 | 2297.2 | 3960.5 | 0 | 0 | 0 | 0 | 26454.3 | 9824.38 | 26454.3 | 0 | 0 | 0 | 0
2022030820 | 3 | 0.61823 | 74187.6 | 0.07197 | 2878.8 | 0 | 0 | 0.75 | 39000 | 2878.8 | 0 | 0 | 0 | 0 | 0 | 32308.8 | 0 | 9824.38 | 0 | 0 | 0 | 22484.42
2022030821 | 3 | 0.61825 | 74190 | 0.10392 | 4156.8 | 0 | 0 | 0.75 | 39000 | 4156.8 | 0 | 0 | 0 | 0 | 0 | 31033.2 | 0 | 0 | 0 | 0 | 0 | 31033.2
2022030822 | 3 | 0.60639 | 72766.8 | 0.15205 | 6082 | 0 | 0 | 0.75 | 39000 | 6082 | 0 | 0 | 0 | 0 | 0 | 27684.8 | 0 | 0 | 0 | 0 | 0 | 27684.8
2022030823 | 3 | 0.58414 | 70096.8 | 0.18293 | 7317.2 | 0 | 0 | 0.75 | 39000 | 7317.2 | 0 | 0 | 0 | 0 | 0 | 23779.6 | 0 | 0 | 0 | 0 | 0 | 23779.6
2022030824 | 3 | 0.56298 | 67557.6 | 0.21121 | 8448.4 | 0 | 0 | 0.75 | 39000 | 8448.4 | 0 | 0 | 0 | 0 | 0 | 20109.2 | 0 | 0 | 0 | 0 | 0 | 20109.2
2022030901 | 4 | 0.55161 | 66193.2 | 0.21483 | 8593.2 | 0 | 0 | 0.75 | 39000 | 8593.2 | 0 | 0 | 0 | 0 | 0 | 18600 | 0 | 0 | 0 | 0 | 0 | 18600
2022030902 | 4 | 0.54762 | 65714.4 | 0.19616 | 7846.4 | 0 | 0 | 0.75 | 39000 | 7846.4 | 0 | 0 | 0 | 0 | 0 | 18868 | 0 | 0 | 0 | 0 | 0 | 18868
2022030903 | 4 | 0.55008 | 66009.6 | 0.18747 | 7498.8 | 0 | 0 | 0.75 | 39000 | 7498.8 | 0 | 0 | 0 | 0 | 0 | 19510.8 | 0 | 0 | 0 | 0 | 0 | 19510.8
2022030904 | 4 | 0.55861 | 67033.2 | 0.20136 | 8054.4 | 0 | 0 | 0.75 | 39000 | 8054.4 | 0 | 0 | 0 | 0 | 0 | 19978.8 | 0 | 0 | 0 | 0 | 0 | 19978.8
2022030905 | 4 | 0.57496 | 68995.2 | 0.21275 | 8510 | 0 | 0 | 0.75 | 39000 | 8510 | 0 | 0 | 0 | 0 | 0 | 21485.2 | 0 | 0 | 0 | 0 | 0 | 21485.2
2022030906 | 4 | 0.61281 | 73537.2 | 0.23315 | 9326 | 0 | 0 | 0.75 | 39000 | 9326 | 0 | 0 | 0 | 0 | 0 | 25211.2 | 0 | 0 | 0 | 0 | 0 | 25211.2
2022030907 | 4 | 0.66254 | 79504.8 | 0.25016 | 10006.4 | 0.0003 | 15 | 0.75 | 39000 | 10006.4 | 15 | 0 | 0 | 0 | 0 | 30483.4 | 0 | 0 | 0 | 0 | 0 | 30483.4
2022030908 | 4 | 0.67374 | 80848.8 | 0.24927 | 9970.8 | 0.12182 | 6091 | 0.75 | 39000 | 9970.8 | 6091 | 0 | 0 | 0 | 0 | 25787 | 0 | 0 | 0 | 0 | 0 | 25787
2022030909 | 4 | 0.64659 | 77590.8 | 0.20067 | 8026.8 | 0.63016 | 31508 | 0.75 | 39000 | 8026.8 | 30564 | 0 | 0 | 944 | 944 | 0 | 802.4 | 0 | 0 | 0 | 802.4 | 0
2022030910 | 4 | 0.61669 | 74002.8 | 0.21691 | 8676.4 | 0.83956 | 41978 | 0.75 | 39000 | 8676.4 | 26326.4 | 0 | 0 | 15651.6 | 15651.6 | 0 | 14106.26 | 0 | 0 | 0 | 13303.86 | 0
2022030911 | 4 | 0.59148 | 70977.6 | 0.25386 | 10154.4 | 0.84661 | 42330.5 | 0.75 | 39000 | 10154.4 | 21823.2 | 0 | 0 | 20507.3 | 20507.3 | 0 | 31537.465 | 0 | 0 | 0 | 17431.205 | 0
2022030912 | 4 | 0.56686 | 68023.2 | 0.26458 | 10583.2 | 0.84373 | 42186.5 | 0.75 | 39000 | 10583.2 | 18440 | 0 | 0 | 23746.5 | 23746.5 | 0 | 51721.99 | 0 | 0 | 0 | 20184.525 | 0
2022030913 | 4 | 0.54548 | 65457.6 | 0.27198 | 10879.2 | 0.84192 | 42096 | 0.75 | 39000 | 10879.2 | 15578.4 | 0 | 0 | 26517.6 | 26517.6 | 0 | 74261.95 | 0 | 0 | 0 | 22539.96 | 0
2022030914 | 4 | 0.52871 | 63445.2 | 0.28376 | 11350.4 | 0.81994 | 40997 | 0.75 | 39000 | 11350.4 | 13094.8 | 0 | 0 | 27902.2 | 27902.2 | 0 | 97978.82 | 0 | 0 | 0 | 23716.87 | 0
2022030915 | 4 | 0.51593 | 61911.6 | 0.29848 | 11939.2 | 0.76654 | 38327 | 0.75 | 39000 | 11939.2 | 10972.4 | 0 | 0 | 27354.6 | 27354.6 | 0 | 100000 | 0 | 0 | 0 | 2021.18 | 0
2022030916 | 4 | 0.50885 | 61062 | 0.31893 | 12757.2 | 0.70864 | 35432 | 0.75 | 39000 | 12757.2 | 9304.8 | 0 | 0 | 26127.2 | 26127.2 | 0 | 100000 | 0 | 0 | 0 | 0 | 0
2022030917 | 4 | 0.50836 | 61003.2 | 0.34416 | 13766.4 | 0.61793 | 30896.5 | 0.75 | 39000 | 13766.4 | 8236.8 | 0 | 0 | 22659.7 | 22659.7 | 0 | 100000 | 0 | 0 | 0 | 0 | 0
2022030918 | 4 | 0.51502 | 61802.4 | 0.3575 | 14300 | 0.44183 | 22091.5 | 0.75 | 39000 | 14300 | 8502.4 | 0 | 0 | 13589.1 | 13589.1 | 0 | 100000 | 0 | 0 | 0 | 0 | 0
2022030919 | 4 | 0.53396 | 64075.2 | 0.40412 | 16164.8 | 0.08058 | 4029 | 0.75 | 39000 | 16164.8 | 4029 | 0 | 0 | 0 | 0 | 4881.4 | 95118.6 | 4881.4 | 0 | 0 | 0 | 0
2022030920 | 4 | 0.55581 | 66697.2 | 0.47314 | 18925.6 | 0 | 0 | 0.75 | 39000 | 18925.6 | 0 | 0 | 0 | 0 | 0 | 8771.6 | 86347 | 8771.6 | 0 | 0 | 0 | 0
2022030921 | 4 | 0.5607 | 67284 | 0.50879 | 20351.6 | 0 | 0 | 0.75 | 39000 | 20351.6 | 0 | 0 | 0 | 0 | 0 | 7932.4 | 78414.6 | 7932.4 | 0 | 0 | 0 | 7.276e-12
2022030922 | 4 | 0.55328 | 66393.6 | 0.52855 | 21142 | 0 | 0 | 0.75 | 39000 | 21142 | 0 | 0 | 0 | 0 | 0 | 6251.6 | 72163 | 6251.6 | 0 | 0 | 0 | 0
2022030923 | 4 | 0.53456 | 64147.2 | 0.51672 | 20668.8 | 0 | 0 | 0.75 | 39000 | 20668.8 | 0 | 0 | 0 | 0 | 0 | 4478.4 | 67684.6 | 4478.4 | 0 | 0 | 0 | 0
2022030924 | 4 | 0.5165 | 61980 | 0.50479 | 20191.6 | 0 | 0 | 0.75 | 39000 | 20191.6 | 0 | 0 | 0 | 0 | 0 | 2788.4 | 64896.2 | 2788.4 | 0 | 0 | 0 | 0
2022031001 | 5 | 0.50665 | 60798 | 0.48839 | 19535.6 | 0 | 0 | 0.75 | 39000 | 19535.6 | 0 | 0 | 0 | 0 | 0 | 2262.4 | 62633.8 | 2262.4 | 0 | 0 | 0 | 0
2022031002 | 5 | 0.50414 | 60496.8 | 0.48083 | 19233.2 | 0 | 0 | 0.75 | 39000 | 19233.2 | 0 | 0 | 0 | 0 | 0 | 2263.6 | 60370.2 | 2263.6 | 0 | 0 | 0 | 0
2022031003 | 5 | 0.5064 | 60768 | 0.47621 | 19048.4 | 0 | 0 | 0.75 | 39000 | 19048.4 | 0 | 0 | 0 | 0 | 0 | 2719.6 | 57650.6 | 2719.6 | 0 | 0 | 0 | 0
2022031004 | 5 | 0.51519 | 61822.8 | 0.48218 | 19287.2 | 0 | 0 | 0.75 | 39000 | 19287.2 | 0 | 0 | 0 | 0 | 0 | 3535.6 | 54115 | 3535.6 | 0 | 0 | 0 | 0
2022031005 | 5 | 0.531 | 63720 | 0.4818 | 19272 | 0 | 0 | 0.75 | 39000 | 19272 | 0 | 0 | 0 | 0 | 0 | 5448 | 48667 | 5448 | 0 | 0 | 0 | 0
2022031006 | 5 | 0.56573 | 67887.6 | 0.47837 | 19134.8 | 0 | 0 | 0.75 | 39000 | 19134.8 | 0 | 0 | 0 | 0 | 0 | 9752.8 | 38914.2 | 9752.8 | 0 | 0 | 0 | 0
2022031007 | 5 | 0.6154 | 73848 | 0.47616 | 19046.4 | 0.00062 | 31 | 0.75 | 39000 | 19046.4 | 31 | 0 | 0 | 0 | 0 | 15770.6 | 23143.6 | 15770.6 | 0 | 0 | 0 | 0
2022031008 | 5 | 0.62219 | 74662.8 | 0.46099 | 18439.6 | 0.12689 | 6344.5 | 0.75 | 39000 | 18439.6 | 6344.5 | 0 | 0 | 0 | 0 | 10878.7 | 12264.9 | 10878.7 | 0 | 0 | 0 | 0
2022031009 | 5 | 0.59258 | 71109.6 | 0.33851 | 13540.4 | 0.57646 | 28823 | 0.75 | 39000 | 13540.4 | 18569.2 | 0 | 0 | 10253.8 | 10253.8 | 0 | 20980.63 | 0 | 0 | 0 | 8715.73 | 0
2022031010 | 5 | 0.56525 | 67830 | 0.26076 | 10430.4 | 0.8255 | 41275 | 0.75 | 39000 | 10430.4 | 18399.6 | 0 | 0 | 22875.4 | 22875.4 | 0 | 40424.72 | 0 | 0 | 0 | 19444.09 | 0
2022031011 | 5 | 0.54172 | 65006.4 | 0.21999 | 8799.6 | 0.87172 | 43586 | 0.75 | 39000 | 8799.6 | 17206.8 | 0 | 0 | 26379.2 | 26379.2 | 0 | 62847.04 | 0 | 0 | 0 | 22422.32 | 0
2022031012 | 5 | 0.52319 | 62782.8 | 0.17012 | 6804.8 | 0.86699 | 43349.5 | 0.75 | 39000 | 6804.8 | 16978 | 0 | 0 | 26371.5 | 26371.5 | 0 | 85262.815 | 0 | 0 | 0 | 22415.775 | 0
2022031013 | 5 | 0.50615 | 60738 | 0.13589 | 5435.6 | 0.86204 | 43102 | 0.75 | 39000 | 5435.6 | 16302.4 | 0 | 0 | 26799.6 | 26799.6 | 0 | 100000 | 0 | 0 | 0 | 14737.185 | 0
2022031014 | 5 | 0.49861 | 59833.2 | 0.13832 | 5532.8 | 0.85597 | 42798.5 | 0.75 | 39000 | 5532.8 | 15300.4 | 0 | 0 | 27498.1 | 27498.1 | 0 | 100000 | 0 | 0 | 0 | 0 | 0
2022031015 | 5 | 0.4953 | 59436 | 0.15514 | 6205.6 | 0.85786 | 42893 | 0.75 | 39000 | 6205.6 | 14230.4 | 0 | 0 | 28662.6 | 28662.6 | 0 | 100000 | 0 | 0 | 0 | 0 | 0
2022031016 | 5 | 0.4962 | 59544 | 0.19481 | 7792.4 | 0.85921 | 42960.5 | 0.75 | 39000 | 7792.4 | 12751.6 | 0 | 0 | 30208.9 | 30208.9 | 0 | 100000 | 0 | 0 | 0 | 0 | 0
2022031017 | 5 | 0.50152 | 60182.4 | 0.24127 | 9650.8 | 0.82561 | 41280.5 | 0.75 | 39000 | 9650.8 | 11531.6 | 0 | 0 | 29748.9 | 29748.9 | 0 | 100000 | 0 | 0 | 0 | 0 | 0
2022031018 | 5 | 0.50583 | 60699.6 | 0.31135 | 12454 | 0.53783 | 26891.5 | 0.75 | 39000 | 12454 | 9245.6 | 0 | 0 | 17645.9 | 17645.9 | 0 | 100000 | 0 | 0 | 0 | 0 | 0
2022031019 | 5 | 0.5172 | 62064 | 0.43306 | 17322.4 | 0.08305 | 4152.5 | 0.75 | 39000 | 17322.4 | 4152.5 | 0 | 0 | 0 | 0 | 1589.1 | 98410.9 | 1589.1 | 0 | 0 | 0 | 0
2022031020 | 5 | 0.5315 | 63780 | 0.49196 | 19678.4 | 0 | 0 | 0.75 | 39000 | 19678.4 | 0 | 0 | 0 | 0 | 0 | 5101.6 | 93309.3 | 5101.6 | 0 | 0 | 0 | 0
2022031021 | 5 | 0.52845 | 63414 | 0.50396 | 20158.4 | 0 | 0 | 0.75 | 39000 | 20158.4 | 0 | 0 | 0 | 0 | 0 | 4255.6 | 89053.7 | 4255.6 | 0 | 0 | 0 | 0
2022031022 | 5 | 0.51722 | 62066.4 | 0.51279 | 20511.6 | 0 | 0 | 0.75 | 39000 | 20511.6 | 0 | 0 | 0 | 0 | 0 | 2554.8 | 86498.9 | 2554.8 | 0 | 0 | 0 | 0
2022031023 | 5 | 0.49707 | 59648.4 | 0.51703 | 20681.2 | 0 | 0 | 0.75 | 39000 | 20648.4 | 0 | 0 | 32.8 | 0 | 32.8 | 0 | 86526.78 | 0 | 0 | 27.88 | 0 | 0
2022031024 | 5 | 0.47648 | 57177.6 | 0.52142 | 20856.8 | 0 | 0 | 0.75 | 39000 | 18177.6 | 0 | 0 | 2679.2 | 0 | 2679.2 | 0 | 88804.1 | 0 | 0 | 2277.32 | 0 | 0
2022031101 | 6 | 0.46239 | 55486.8 | 0.52009 | 20803.6 | 0 | 0 | 0.75 | 39000 | 16486.8 | 0 | 0 | 4316.8 | 0 | 4316.8 | 0 | 92473.38 | 0 | 0 | 3669.28 | 0 | 0
2022031102 | 6 | 0.45856 | 55027.2 | 0.54613 | 21845.2 | 0 | 0 | 0.75 | 39000 | 16027.2 | 0 | 0 | 5818 | 0 | 5818 | 0 | 97418.68 | 0 | 0 | 4945.3 | 0 | 0
2022031103 | 6 | 0.46238 | 55485.6 | 0.55803 | 22321.2 | 0 | 0 | 0.75 | 39000 | 16485.6 | 0 | 0 | 5835.6 | 0 | 5835.6 | 0 | 100000 | 0 | 0 | 2581.32 | 0 | 0
2022031104 | 6 | 0.47088 | 56505.6 | 0.56638 | 22655.2 | 0 | 0 | 0.75 | 39000 | 17505.6 | 0 | 0 | 5149.6 | 0 | 5149.6 | 0 | 100000 | 0 | 0 | 0 | 0 | 0
2022031105 | 6 | 0.48894 | 58672.8 | 0.57427 | 22970.8 | 0 | 0 | 0.75 | 39000 | 19672.8 | 0 | 0 | 3298 | 0 | 3298 | 0 | 100000 | 0 | 0 | 0 | 0 | 0
2022031106 | 6 | 0.52109 | 62530.8 | 0.58511 | 23404.4 | 0 | 0 | 0.75 | 39000 | 23404.4 | 0 | 0 | 0 | 0 | 0 | 126.4 | 99873.6 | 126.4 | 0 | 0 | 0 | 7.276e-12
2022031107 | 6 | 0.56885 | 68262 | 0.58816 | 23526.4 | 0.00013 | 6.5 | 0.75 | 39000 | 23526.4 | 6.5 | 0 | 0 | 0 | 0 | 5729.1 | 94144.5 | 5729.1 | 0 | 0 | 0 | 0
2022031108 | 6 | 0.59363 | 71235.6 | 0.5779 | 23116 | 0.02259 | 1129.5 | 0.75 | 39000 | 23116 | 1129.5 | 0 | 0 | 0 | 0 | 7990.1 | 86154.4 | 7990.1 | 0 | 0 | 0 | 0
2022031109 | 6 | 0.61026 | 73231.2 | 0.55473 | 22189.2 | 0.09864 | 4932 | 0.75 | 39000 | 22189.2 | 4932 | 0 | 0 | 0 | 0 | 7110 | 79044.4 | 7110 | 0 | 0 | 0 | 0
2022031110 | 6 | 0.62521 | 75025.2 | 0.53383 | 21353.2 | 0.20709 | 10354.5 | 0.75 | 39000 | 21353.2 | 10354.5 | 0 | 0 | 0 | 0 | 4317.5 | 74726.9 | 4317.5 | 0 | 0 | 0 | 0
2022031111 | 6 | 0.63451 | 76141.2 | 0.52538 | 21015.2 | 0.25365 | 12682.5 | 0.75 | 39000 | 21015.2 | 12682.5 | 0 | 0 | 0 | 0 | 3443.5 | 71283.4 | 3443.5 | 0 | 0 | 0 | 0
2022031112 | 6 | 0.64017 | 76820.4 | 0.53019 | 21207.6 | 0.29184 | 14592 | 0.75 | 39000 | 21207.6 | 14592 | 0 | 0 | 0 | 0 | 2020.8 | 69262.6 | 2020.8 | 0 | 0 | 0 | 3.638e-12
2022031113 | 6 | 0.64267 | 77120.4 | 0.56463 | 22585.2 | 0.26331 | 13165.5 | 0.75 | 39000 | 22585.2 | 13165.5 | 0 | 0 | 0 | 0 | 2369.7 | 66892.9 | 2369.7 | 0 | 0 | 0 | 0
2022031114 | 6 | 0.64649 | 77578.8 | 0.59379 | 23751.6 | 0.26258 | 13129 | 0.75 | 39000 | 23751.6 | 13129 | 0 | 0 | 0 | 0 | 1698.2 | 65194.7 | 1698.2 | 0 | 0 | 0 | 0
2022031115 | 6 | 0.64562 | 77474.4 | 0.61712 | 24684.8 | 0.33662 | 16831 | 0.75 | 39000 | 24684.8 | 13789.6 | 0 | 0 | 3041.4 | 3041.4 | 0 | 67779.89 | 0 | 0 | 0 | 2585.19 | 0
2022031116 | 6 | 0.64232 | 77078.4 | 0.61959 | 24783.6 | 0.36958 | 18479 | 0.75 | 39000 | 24783.6 | 13294.8 | 0 | 0 | 5184.2 | 5184.2 | 0 | 72186.46 | 0 | 0 | 0 | 4406.57 | 0
2022031117 | 6 | 0.64437 | 77324.4 | 0.58591 | 23436.4 | 0.41179 | 20589.5 | 0.75 | 39000 | 23436.4 | 14888 | 0 | 0 | 5701.5 | 5701.5 | 0 | 77032.735 | 0 | 0 | 0 | 4846.275 | 0
2022031118 | 6 | 0.64957 | 77948.4 | 0.511 | 20440 | 0.42351 | 21175.5 | 0.75 | 39000 | 20440 | 18508.4 | 0 | 0 | 2667.1 | 2667.1 | 0 | 79299.77 | 0 | 0 | 0 | 2267.035 | 0
2022031119 | 6 | 0.66566 | 79879.2 | 0.41237 | 16494.8 | 0.0877 | 4385 | 0.75 | 39000 | 16494.8 | 4385 | 0 | 0 | 0 | 0 | 19999.4 | 59300.37 | 19999.4 | 0 | 0 | 0 | 0
2022031120 | 6 | 0.6805 | 81660 | 0.35189 | 14075.6 | 0.00014 | 7 | 0.75 | 39000 | 14075.6 | 7 | 0 | 0 | 0 | 0 | 28577.4 | 30722.97 | 28577.4 | 0 | 0 | 0 | 0
2022031121 | 6 | 0.67881 | 81457.2 | 0.34061 | 13624.4 | 0 | 0 | 0.75 | 39000 | 13624.4 | 0 | 0 | 0 | 0 | 0 | 28832.8 | 1890.17 | 28832.8 | 0 | 0 | 0 | 0
2022031122 | 6 | 0.67327 | 80792.4 | 0.31626 | 12650.4 | 0 | 0 | 0.75 | 39000 | 12650.4 | 0 | 0 | 0 | 0 | 0 | 29142 | 0 | 1890.17 | 0 | 0 | 0 | 27251.83
2022031123 | 6 | 0.66026 | 79231.2 | 0.29712 | 11884.8 | 0 | 0 | 0.75 | 39000 | 11884.8 | 0 | 0 | 0 | 0 | 0 | 28346.4 | 0 | 0 | 0 | 0 | 0 | 28346.4
2022031124 | 6 | 0.64638 | 77565.6 | 0.26548 | 10619.2 | 0 | 0 | 0.75 | 39000 | 10619.2 | 0 | 0 | 0 | 0 | 0 | 27946.4 | 0 | 0 | 0 | 0 | 0 | 27946.4
2022031201 | 7 | 0.63757 | 76508.4 | 0.23948 | 9579.2 | 0 | 0 | 0.75 | 39000 | 9579.2 | 0 | 0 | 0 | 0 | 0 | 27929.2 | 0 | 0 | 0 | 0 | 0 | 27929.2
2022031202 | 7 | 0.63475 | 76170 | 0.22912 | 9164.8 | 0 | 0 | 0.75 | 39000 | 9164.8 | 0 | 0 | 0 | 0 | 0 | 28005.2 | 0 | 0 | 0 | 0 | 0 | 28005.2
2022031203 | 7 | 0.63662 | 76394.4 | 0.23473 | 9389.2 | 0 | 0 | 0.75 | 39000 | 9389.2 | 0 | 0 | 0 | 0 | 0 | 28005.2 | 0 | 0 | 0 | 0 | 0 | 28005.2
2022031204 | 7 | 0.64209 | 77050.8 | 0.26439 | 10575.6 | 0 | 0 | 0.75 | 39000 | 10575.6 | 0 | 0 | 0 | 0 | 0 | 27475.2 | 0 | 0 | 0 | 0 | 0 | 27475.2
2022031205 | 7 | 0.65422 | 78506.4 | 0.28154 | 11261.6 | 0 | 0 | 0.75 | 39000 | 11261.6 | 0 | 0 | 0 | 0 | 0 | 28244.8 | 0 | 0 | 0 | 0 | 0 | 28244.8
2022031206 | 7 | 0.67367 | 80840.4 | 0.31864 | 12745.6 | 0 | 0 | 0.75 | 39000 | 12745.6 | 0 | 0 | 0 | 0 | 0 | 29094.8 | 0 | 0 | 0 | 0 | 0 | 29094.8
2022031207 | 7 | 0.69936 | 83923.2 | 0.36972 | 14788.8 | 0.00139 | 69.5 | 0.75 | 39000 | 14788.8 | 69.5 | 0 | 0 | 0 | 0 | 30064.9 | 0 | 0 | 0 | 0 | 0 | 30064.9
2022031208 | 7 | 0.70653 | 84783.6 | 0.40119 | 16047.6 | 0.17235 | 8617.5 | 0.75 | 39000 | 16047.6 | 8617.5 | 0 | 0 | 0 | 0 | 21118.5 | 0 | 0 | 0 | 0 | 0 | 21118.5
2022031209 | 7 | 0.68425 | 82110 | 0.36085 | 14434 | 0.72447 | 36223.5 | 0.75 | 39000 | 14434 | 28676 | 0 | 0 | 7547.5 | 7547.5 | 0 | 6415.375 | 0 | 0 | 0 | 6415.375 | 0
2022031210 | 7 | 0.65255 | 78306 | 0.35145 | 14058 | 0.8823 | 44115 | 0.75 | 39000 | 14058 | 25248 | 0 | 0 | 18867 | 18867 | 0 | 22452.325 | 0 | 0 | 0 | 16036.95 | 0
2022031211 | 7 | 0.61798 | 74157.6 | 0.33737 | 13494.8 | 0.89085 | 44542.5 | 0.75 | 39000 | 13494.8 | 21662.8 | 0 | 0 | 22879.7 | 22879.7 | 0 | 41900.07 | 0 | 0 | 0 | 19447.745 | 0
2022031212 | 7 | 0.58364 | 70036.8 | 0.31607 | 12642.8 | 0.88779 | 44389.5 | 0.75 | 39000 | 12642.8 | 18394 | 0 | 0 | 25995.5 | 25995.5 | 0 | 63996.245 | 0 | 0 | 0 | 22096.175 | 0
2022031213 | 7 | 0.55309 | 66370.8 | 0.33296 | 13318.4 | 0.85694 | 42847 | 0.75 | 39000 | 13318.4 | 14052.4 | 0 | 0 | 28794.6 | 28794.6 | 0 | 88471.655 | 0 | 0 | 0 | 24475.41 | 0
2022031214 | 7 | 0.52598 | 63117.6 | 0.35748 | 14299.2 | 0.81461 | 40730.5 | 0.75 | 39000 | 14299.2 | 9818.4 | 0 | 0 | 30912.1 | 30912.1 | 0 | 100000 | 0 | 0 | 0 | 11528.345 | 0
2022031215 | 7 | 0.50369 | 60442.8 | 0.3715 | 14860 | 0.72366 | 36183 | 0.75 | 39000 | 14860 | 6582.8 | 0 | 0 | 29600.2 | 29600.2 | 0 | 100000 | 0 | 0 | 0 | 0 | 0
2022031216 | 7 | 0.49077 | 58892.4 | 0.37906 | 15162.4 | 0.63556 | 31778 | 0.75 | 39000 | 15162.4 | 4730 | 0 | 0 | 27048 | 27048 | 0 | 100000 | 0 | 0 | 0 | 0 | 0
2022031217 | 7 | 0.48918 | 58701.6 | 0.36632 | 14652.8 | 0.64564 | 32282 | 0.75 | 39000 | 14652.8 | 5048.8 | 0 | 0 | 27233.2 | 27233.2 | 0 | 100000 | 0 | 0 | 0 | 0 | 0
2022031218 | 7 | 0.49616 | 59539.2 | 0.39044 | 15617.6 | 0.52446 | 26223 | 0.75 | 39000 | 15617.6 | 4921.6 | 0 | 0 | 21301.4 | 21301.4 | 0 | 100000 | 0 | 0 | 0 | 0 | 0
2022031219 | 7 | 0.51596 | 61915.2 | 0.39476 | 15790.4 | 0.10228 | 5114 | 0.75 | 39000 | 15790.4 | 5114 | 0 | 0 | 0 | 0 | 2010.8 | 97989.2 | 2010.8 | 0 | 0 | 0 | 0
2022031220 | 7 | 0.54483 | 65379.6 | 0.49975 | 19990 | 0 | 0 | 0.75 | 39000 | 19990 | 0 | 0 | 0 | 0 | 0 | 6389.6 | 91599.6 | 6389.6 | 0 | 0 | 0 | 0
2022031221 | 7 | 0.55966 | 67159.2 | 0.62469 | 24987.6 | 0 | 0 | 0.75 | 39000 | 24987.6 | 0 | 0 | 0 | 0 | 0 | 3171.6 | 88428 | 3171.6 | 0 | 0 | 0 | 0
2022031222 | 7 | 0.56594 | 67912.8 | 0.63334 | 25333.6 | 0 | 0 | 0.75 | 39000 | 25333.6 | 0 | 0 | 0 | 0 | 0 | 3579.2 | 84848.8 | 3579.2 | 0 | 0 | 0 | 0
2022031223 | 7 | 0.56224 | 67468.8 | 0.63435 | 25374 | 0 | 0 | 0.75 | 39000 | 25374 | 0 | 0 | 0 | 0 | 0 | 3094.8 | 81754 | 3094.8 | 0 | 0 | 0 | 0
2022031224 | 7 | 0.55712 | 66854.4 | 0.63348 | 25339.2 | 0 | 0 | 0.75 | 39000 | 25339.2 | 0 | 0 | 0 | 0 | 0 | 2515.2 | 79238.8 | 2515.2 | 0 | 0 | 0 | 0
2022031301 | 1 | 0.55332 | 66398.4 | 0.61975 | 24790 | 0 | 0 | 0.75 | 39000 | 24790 | 0 | 0 | 0 | 0 | 0 | 2608.4 | 76630.4 | 2608.4 | 0 | 0 | 0 | 0
2022031303 | 1 | 0.552 | 66240 | 0.61296 | 24518.4 | 0 | 0 | 0.75 | 39000 | 24518.4 | 0 | 0 | 0 | 0 | 0 | 2721.6 | 73908.8 | 2721.6 | 0 | 0 | 0 | 0
2022031304 | 1 | 0.55724 | 66868.8 | 0.61275 | 24510 | 0 | 0 | 0.75 | 39000 | 24510 | 0 | 0 | 0 | 0 | 0 | 3358.8 | 70550 | 3358.8 | 0 | 0 | 0 | 0
2022031305 | 1 | 0.56709 | 68050.8 | 0.61263 | 24505.2 | 0 | 0 | 0.75 | 39000 | 24505.2 | 0 | 0 | 0 | 0 | 0 | 4545.6 | 66004.4 | 4545.6 | 0 | 0 | 0 | 0
2022031306 | 1 | 0.57936 | 69523.2 | 0.60294 | 24117.6 | 0 | 0 | 0.75 | 39000 | 24117.6 | 0 | 0 | 0 | 0 | 0 | 6405.6 | 59598.8 | 6405.6 | 0 | 0 | 0 | 0
2022031307 | 1 | 0.59655 | 71586 | 0.59713 | 23885.2 | 0 | 0 | 0.75 | 39000 | 23885.2 | 0 | 0 | 0 | 0 | 0 | 8700.8 | 50898 | 8700.8 | 0 | 0 | 0 | 0
2022031308 | 1 | 0.61756 | 74107.2 | 0.59706 | 23882.4 | 0.0015 | 75 | 0.75 | 39000 | 23882.4 | 75 | 0 | 0 | 0 | 0 | 11149.8 | 39748.2 | 11149.8 | 0 | 0 | 0 | 0
2022031309 | 1 | 0.61948 | 74337.6 | 0.57296 | 22918.4 | 0.12372 | 6186 | 0.75 | 39000 | 22918.4 | 6186 | 0 | 0 | 0 | 0 | 6233.2 | 33515 | 6233.2 | 0 | 0 | 0 | 0
2022031310 | 1 | 0.59725 | 71670 | 0.50472 | 20188.8 | 0.39805 | 19902.5 | 0.75 | 39000 | 20188.8 | 12481.2 | 0 | 0 | 7421.3 | 7421.3 | 0 | 39823.105 | 0 | 0 | 0 | 6308.105 | 0
2022031311 | 1 | 0.57102 | 68522.4 | 0.57348 | 22939.2 | 0.41531 | 20765.5 | 0.75 | 39000 | 22939.2 | 6583.2 | 0 | 0 | 14182.3 | 14182.3 | 0 | 51878.06 | 0 | 0 | 0 | 12054.955 | 0
2022031312 | 1 | 0.54598 | 65517.6 | 0.62316 | 24926.4 | 0.3708 | 18540 | 0.75 | 39000 | 24926.4 | 1591.2 | 0 | 0 | 16948.8 | 16948.8 | 0 | 66284.54 | 0 | 0 | 0 | 14406.48 | 0
2022031313 | 1 | 0.5233 | 62796 | 0.62973 | 25189.2 | 0.35308 | 17654 | 0.75 | 39000 | 23796 | 0 | 0 | 1393.2 | 17654 | 19047.2 | 0 | 82474.66 | 0 | 0 | 1393.2 | 14796.92 | 0
2022031314 | 1 | 0.5037 | 60444 | 0.62619 | 25047.6 | 0.34816 | 17408 | 0.75 | 39000 | 21444 | 0 | 0 | 3603.6 | 17408 | 21011.6 | 0 | 100000 | 0 | 0 | 3603.6 | 13921.74 | 0
2022031315 | 1 | 0.48811 | 58573.2 | 0.63012 | 25204.8 | 0.29838 | 14919 | 0.75 | 39000 | 19573.2 | 0 | 0 | 5631.6 | 14919 | 20550.6 | 0 | 100000 | 0 | 0 | 0 | 0 | 0
2022031316 | 1 | 0.47927 | 57512.4 | 0.63668 | 25467.2 | 0.24958 | 12479 | 0.75 | 39000 | 18512.4 | 0 | 0 | 6954.8 | 12479 | 19433.8 | 0 | 100000 | 0 | 0 | 0 | 0 | 0
2022031317 | 1 | 0.47576 | 57091.2 | 0.64293 | 25717.2 | 0.2006 | 10030 | 0.75 | 39000 | 18091.2 | 0 | 0 | 7626 | 10030 | 17656 | 0 | 100000 | 0 | 0 | 0 | 0 | 0
2022031318 | 1 | 0.47991 | 57589.2 | 0.65229 | 26091.6 | 0.1649 | 8245 | 0.75 | 39000 | 18589.2 | 0 | 0 | 7502.4 | 8245 | 15747.4 | 0 | 100000 | 0 | 0 | 0 | 0 | 0
2022031319 | 1 | 0.48709 | 58450.8 | 0.65121 | 26048.4 | 0.09476 | 4738 | 0.75 | 39000 | 19450.8 | 0 | 0 | 6597.6 | 4738 | 11335.6 | 0 | 100000 | 0 | 0 | 0 | 0 | 0
2022031320 | 1 | 0.50324 | 60388.8 | 0.63817 | 25526.8 | 0.01805 | 902.5 | 0.75 | 39000 | 21388.8 | 0 | 0 | 4138 | 902.5 | 5040.5 | 0 | 100000 | 0 | 0 | 0 | 0 | 0
2022031321 | 1 | 0.5209 | 62508 | 0.64113 | 25645.2 | 0 | 0 | 0.75 | 39000 | 23508 | 0 | 0 | 2137.2 | 0 | 2137.2 | 0 | 100000 | 0 | 0 | 0 | 0 | 0
2022031322 | 1 | 0.51633 | 61959.6 | 0.64535 | 25814 | 0 | 0 | 0.75 | 39000 | 22959.6 | 0 | 0 | 2854.4 | 0 | 2854.4 | 0 | 100000 | 0 | 0 | 0 | 0 | 0
2022031323 | 1 | 0.5011 | 60132 | 0.64949 | 25979.6 | 0 | 0 | 0.75 | 39000 | 21132 | 0 | 0 | 4847.6 | 0 | 4847.6 | 0 | 100000 | 0 | 0 | 0 | 0 | 0
2022031324 | 1 | 0.48092 | 57710.4 | 0.64442 | 25776.8 | 0 | 0 | 0.75 | 39000 | 18710.4 | 0 | 0 | 7066.4 | 0 | 7066.4 | 0 | 100000 | 0 | 0 | 0 | 0 | 0
2022031401 | 2 | 0.46536 | 55843.2 | 0.65104 | 26041.6 | 0 | 0 | 0.75 | 39000 | 16843.2 | 0 | 0 | 9198.4 | 0 | 9198.4 | 0 | 100000 | 0 | 0 | 0 | 0 | 0
2022031402 | 2 | 0.45565 | 54678 | 0.64367 | 25746.8 | 0 | 0 | 0.75 | 39000 | 15678 | 0 | 0 | 10068.8 | 0 | 10068.8 | 0 | 100000 | 0 | 0 | 0 | 0 | 0
2022031403 | 2 | 0.45219 | 54262.8 | 0.63539 | 25415.6 | 0 | 0 | 0.75 | 39000 | 15262.8 | 0 | 0 | 10152.8 | 0 | 10152.8 | 0 | 100000 | 0 | 0 | 0 | 0 | 0
2022031404 | 2 | 0.45348 | 54417.6 | 0.6249 | 24996 | 0 | 0 | 0.75 | 39000 | 15417.6 | 0 | 0 | 9578.4 | 0 | 9578.4 | 0 | 100000 | 0 | 0 | 0 | 0 | 0
2022031405 | 2 | 0.4624 | 55488 | 0.61839 | 24735.6 | 0 | 0 | 0.75 | 39000 | 16488 | 0 | 0 | 8247.6 | 0 | 8247.6 | 0 | 100000 | 0 | 0 | 0 | 0 | 0
2022031406 | 2 | 0.48307 | 57968.4 | 0.62127 | 24850.8 | 0 | 0 | 0.75 | 39000 | 18968.4 | 0 | 0 | 5882.4 | 0 | 5882.4 | 0 | 100000 | 0 | 0 | 0 | 0 | 0
2022031407 | 2 | 0.51609 | 61930.8 | 0.62523 | 25009.2 | 0 | 0 | 0.75 | 39000 | 22930.8 | 0 | 0 | 2078.4 | 0 | 2078.4 | 0 | 100000 | 0 | 0 | 0 | 0 | 0
2022031408 | 2 | 0.53917 | 64700.4 | 0.62677 | 25070.8 | 0.0006 | 30 | 0.75 | 39000 | 25070.8 | 30 | 0 | 0 | 0 | 0 | 599.6 | 99400.4 | 599.6 | 0 | 0 | 0 | 0
2022031409 | 2 | 0.54368 | 65241.6 | 0.59778 | 23911.2 | 0.12176 | 6088 | 0.75 | 39000 | 23911.2 | 2330.4 | 0 | 0 | 3757.6 | 3757.6 | 0 | 100000 | 0 | 0 | 0 | 599.6 | 0
2022031410 | 2 | 0.54136 | 64963.2 | 0.52103 | 20841.2 | 0.38013 | 19006.5 | 0.75 | 39000 | 20841.2 | 5122 | 0 | 0 | 13884.5 | 13884.5 | 0 | 100000 | 0 | 0 | 0 | 0 | 0
2022031411 | 2 | 0.53608 | 64329.6 | 0.53614 | 21445.6 | 0.42105 | 21052.5 | 0.75 | 39000 | 21445.6 | 3884 | 0 | 0 | 17168.5 | 17168.5 | 0 | 100000 | 0 | 0 | 0 | 0 | 0
2022031412 | 2 | 0.53078 | 63693.6 | 0.55342 | 22136.8 | 0.44664 | 22332 | 0.75 | 39000 | 22136.8 | 2556.8 | 0 | 0 | 19775.2 | 19775.2 | 0 | 100000 | 0 | 0 | 0 | 0 | 0
2022031413 | 2 | 0.52466 | 62959.2 | 0.54997 | 21998.8 | 0.48684 | 24342 | 0.75 | 39000 | 21998.8 | 1960.4 | 0 | 0 | 22381.6 | 22381.6 | 0 | 100000 | 0 | 0 | 0 | 0 | 0
2022031414 | 2 | 0.52187 | 62624.4 | 0.5691 | 22764 | 0.40834 | 20417 | 0.75 | 39000 | 22764 | 860.4 | 0 | 0 | 19556.6 | 19556.6 | 0 | 100000 | 0 | 0 | 0 | 0 | 0
2022031415 | 2 | 0.51869 | 62242.8 | 0.5714 | 22856 | 0.40603 | 20301.5 | 0.75 | 39000 | 22856 | 386.8 | 0 | 0 | 19914.7 | 19914.7 | 0 | 100000 | 0 | 0 | 0 | 0 | 0
2022031416 | 2 | 0.5192 | 62304 | 0.57854 | 23141.6 | 0.35188 | 17594 | 0.75 | 39000 | 23141.6 | 162.4 | 0 | 0 | 17431.6 | 17431.6 | 0 | 100000 | 0 | 0 | 0 | 0 | 0
2022031417 | 2 | 0.52356 | 62827.2 | 0.57829 | 23131.6 | 0.35716 | 17858 | 0.75 | 39000 | 23131.6 | 695.6 | 0 | 0 | 17162.4 | 17162.4 | 0 | 100000 | 0 | 0 | 0 | 0 | 0
2022031418 | 2 | 0.52889 | 63466.8 | 0.57999 | 23199.6 | 0.28211 | 14105.5 | 0.75 | 39000 | 23199.6 | 1267.2 | 0 | 0 | 12838.3 | 12838.3 | 0 | 100000 | 0 | 0 | 0 | 0 | 0
2022031419 | 2 | 0.53122 | 63746.4 | 0.59368 | 23747.2 | 0.17763 | 8881.5 | 0.75 | 39000 | 23747.2 | 999.2 | 0 | 0 | 7882.3 | 7882.3 | 0 | 100000 | 0 | 0 | 0 | 0 | 0
2022031420 | 2 | 0.53254 | 63904.8 | 0.61065 | 24426 | 0.03925 | 1962.5 | 0.75 | 39000 | 24426 | 478.8 | 0 | 0 | 1483.7 | 1483.7 | 0 | 100000 | 0 | 0 | 0 | 0 | 0
2022031421 | 2 | 0.53374 | 64048.8 | 0.57716 | 23086.4 | 0 | 0 | 0.75 | 39000 | 23086.4 | 0 | 0 | 0 | 0 | 0 | 1962.4 | 98037.6 | 1962.4 | 0 | 0 | 0 | 0
2022031422 | 2 | 0.51975 | 62370 | 0.58974 | 23589.6 | 0 | 0 | 0.75 | 39000 | 23370 | 0 | 0 | 219.6 | 0 | 219.6 | 0 | 98224.26 | 0 | 0 | 186.66 | 0 | 0
2022031423 | 2 | 0.49508 | 59409.6 | 0.55442 | 22176.8 | 0 | 0 | 0.75 | 39000 | 20409.6 | 0 | 0 | 1767.2 | 0 | 1767.2 | 0 | 99726.38 | 0 | 0 | 1502.12 | 0 | 0
2022031424 | 2 | 0.46763 | 56115.6 | 0.49132 | 19652.8 | 0 | 0 | 0.75 | 39000 | 17115.6 | 0 | 0 | 2537.2 | 0 | 2537.2 | 0 | 100000 | 0 | 0 | 273.62 | 0 | 0
2022031501 | 3 | 0.44534 | 53440.8 | 0.4201 | 16804 | 0 | 0 | 0.75 | 39000 | 14440.8 | 0 | 0 | 2363.2 | 0 | 2363.2 | 0 | 100000 | 0 | 0 | 0 | 0 | 0
2022031502 | 3 | 0.42914 | 51496.8 | 0.37998 | 15199.2 | 0 | 0 | 0.75 | 39000 | 12496.8 | 0 | 0 | 2702.4 | 0 | 2702.4 | 0 | 100000 | 0 | 0 | 0 | 0 | 0
2022031503 | 3 | 0.42048 | 50457.6 | 0.34444 | 13777.6 | 0 | 0 | 0.75 | 39000 | 11457.6 | 0 | 0 | 2320 | 0 | 2320 | 0 | 100000 | 0 | 0 | 0 | 0 | 0
2022031504 | 3 | 0.41783 | 50139.6 | 0.36509 | 14603.6 | 0 | 0 | 0.75 | 39000 | 11139.6 | 0 | 0 | 3464 | 0 | 3464 | 0 | 100000 | 0 | 0 | 0 | 0 | 0
2022031505 | 3 | 0.42714 | 51256.8 | 0.40931 | 16372.4 | 0 | 0 | 0.75 | 39000 | 12256.8 | 0 | 0 | 4115.6 | 0 | 4115.6 | 0 | 100000 | 0 | 0 | 0 | 0 | 0
2022031506 | 3 | 0.44963 | 53955.6 | 0.43344 | 17337.6 | 0 | 0 | 0.75 | 39000 | 14955.6 | 0 | 0 | 2382 | 0 | 2382 | 0 | 100000 | 0 | 0 | 0 | 0 | 0
2022031507 | 3 | 0.48422 | 58106.4 | 0.45451 | 18180.4 | 0 | 0 | 0.75 | 39000 | 18180.4 | 0 | 0 | 0 | 0 | 0 | 926 | 99074 | 926 | 0 | 0 | 0 | 0
2022031508 | 3 | 0.5114 | 61368 | 0.46385 | 18554 | 0.00117 | 58.5 | 0.75 | 39000 | 18554 | 58.5 | 0 | 0 | 0 | 0 | 3755.5 | 95318.5 | 3755.5 | 0 | 0 | 0 | 0
2022031509 | 3 | 0.51969 | 62362.8 | 0.46463 | 18585.2 | 0.1669 | 8345 | 0.75 | 39000 | 18585.2 | 4777.6 | 0 | 0 | 3567.4 | 3567.4 | 0 | 98350.79 | 0 | 0 | 0 | 3032.29 | 0
2022031510 | 3 | 0.51744 | 62092.8 | 0.36751 | 14700.4 | 0.65249 | 32624.5 | 0.75 | 39000 | 14700.4 | 8392.4 | 0 | 0 | 24232.1 | 24232.1 | 0 | 100000 | 0 | 0 | 0 | 1649.21 | 0
2022031511 | 3 | 0.51351 | 61621.2 | 0.34253 | 13701.2 | 0.81132 | 40566 | 0.75 | 39000 | 13701.2 | 8920 | 0 | 0 | 31646 | 31646 | 0 | 100000 | 0 | 0 | 0 | 0 | 0
2022031512 | 3 | 0.50714 | 60856.8 | 0.30305 | 12122 | 0.82028 | 41014 | 0.75 | 39000 | 12122 | 9734.8 | 0 | 0 | 31279.2 | 31279.2 | 0 | 100000 | 0 | 0 | 0 | 0 | 0
2022031513 | 3 | 0.50021 | 60025.2 | 0.24803 | 9921.2 | 0.84362 | 42181 | 0.75 | 39000 | 9921.2 | 11104 | 0 | 0 | 31077 | 31077 | 0 | 100000 | 0 | 0 | 0 | 0 | 0
2022031514 | 3 | 0.49871 | 59845.2 | 0.21623 | 8649.2 | 0.84155 | 42077.5 | 0.75 | 39000 | 8649.2 | 12196 | 0 | 0 | 29881.5 | 29881.5 | 0 | 100000 | 0 | 0 | 0 | 0 | 0
2022031515 | 3 | 0.49984 | 59980.8 | 0.20612 | 8244.8 | 0.83135 | 41567.5 | 0.75 | 39000 | 8244.8 | 12736 | 0 | 0 | 28831.5 | 28831.5 | 0 | 100000 | 0 | 0 | 0 | 0 | 0
2022031516 | 3 | 0.50199 | 60238.8 | 0.18468 | 7387.2 | 0.83908 | 41954 | 0.75 | 39000 | 7387.2 | 13851.6 | 0 | 0 | 28102.4 | 28102.4 | 0 | 100000 | 0 | 0 | 0 | 0 | 0
2022031517 | 3 | 0.50651 | 60781.2 | 0.16836 | 6734.4 | 0.82874 | 41437 | 0.75 | 39000 | 6734.4 | 15046.8 | 0 | 0 | 26390.2 | 26390.2 | 0 | 100000 | 0 | 0 | 0 | 0 | 0
2022031518 | 3 | 0.51001 | 61201.2 | 0.13637 | 5454.8 | 0.82478 | 41239 | 0.75 | 39000 | 5454.8 | 16746.4 | 0 | 0 | 24492.6 | 24492.6 | 0 | 100000 | 0 | 0 | 0 | 0 | 0
2022031519 | 3 | 0.51137 | 61364.4 | 0.10433 | 4173.2 | 0.60133 | 30066.5 | 0.75 | 39000 | 4173.2 | 18191.2 | 0 | 0 | 11875.3 | 11875.3 | 0 | 100000 | 0 | 0 | 0 | 0 | 0
2022031520 | 3 | 0.51338 | 61605.6 | 0.07996 | 3198.4 | 0.10795 | 5397.5 | 0.75 | 39000 | 3198.4 | 5397.5 | 0 | 0 | 0 | 0 | 14009.7 | 85990.3 | 14009.7 | 0 | 0 | 0 | 0
2022031521 | 3 | 0.51796 | 62155.2 | 0.10264 | 4105.6 | 0 | 0 | 0.75 | 39000 | 4105.6 | 0 | 0 | 0 | 0 | 0 | 19049.6 | 66940.7 | 19049.6 | 0 | 0 | 0 | 0
2022031522 | 3 | 0.50579 | 60694.8 | 0.15805 | 6322 | 0 | 0 | 0.75 | 39000 | 6322 | 0 | 0 | 0 | 0 | 0 | 15372.8 | 51567.9 | 15372.8 | 0 | 0 | 0 | 0
2022031523 | 3 | 0.48147 | 57776.4 | 0.21798 | 8719.2 | 0 | 0 | 0.75 | 39000 | 8719.2 | 0 | 0 | 0 | 0 | 0 | 10057.2 | 41510.7 | 10057.2 | 0 | 0 | 0 | 0
2022031524 | 3 | 0.45513 | 54615.6 | 0.28315 | 11326 | 0 | 0 | 0.75 | 39000 | 11326 | 0 | 0 | 0 | 0 | 0 | 4289.6 | 37221.1 | 4289.6 | 0 | 0 | 0 | 0
2022031601 | 4 | 0.43518 | 52221.6 | 0.36698 | 14679.2 | 0 | 0 | 0.75 | 39000 | 13221.6 | 0 | 0 | 1457.6 | 0 | 1457.6 | 0 | 38460.06 | 0 | 0 | 1238.96 | 0 | 0
2022031602 | 4 | 0.42435 | 50922 | 0.4417 | 17668 | 0 | 0 | 0.75 | 39000 | 11922 | 0 | 0 | 5746 | 0 | 5746 | 0 | 43344.16 | 0 | 0 | 4884.1 | 0 | 0
2022031603 | 4 | 0.41958 | 50349.6 | 0.48344 | 19337.6 | 0 | 0 | 0.75 | 39000 | 11349.6 | 0 | 0 | 7988 | 0 | 7988 | 0 | 50133.96 | 0 | 0 | 6789.8 | 0 | 0
2022031604 | 4 | 0.42094 | 50512.8 | 0.50182 | 20072.8 | 0 | 0 | 0.75 | 39000 | 11512.8 | 0 | 0 | 8560 | 0 | 8560 | 0 | 57409.96 | 0 | 0 | 7276 | 0 | 0
2022031605 | 4 | 0.43184 | 51820.8 | 0.52038 | 20815.2 | 0 | 0 | 0.75 | 39000 | 12820.8 | 0 | 0 | 7994.4 | 0 | 7994.4 | 0 | 64205.2 | 0 | 0 | 6795.24 | 0 | 0
2022031606 | 4 | 0.45765 | 54918 | 0.54993 | 21997.2 | 0 | 0 | 0.75 | 39000 | 15918 | 0 | 0 | 6079.2 | 0 | 6079.2 | 0 | 69372.52 | 0 | 0 | 5167.32 | 0 | 0
2022031607 | 4 | 0.49366 | 59239.2 | 0.56557 | 22622.8 | 0 | 0 | 0.75 | 39000 | 20239.2 | 0 | 0 | 2383.6 | 0 | 2383.6 | 0 | 71398.58 | 0 | 0 | 2026.06 | 0 | 0
2022031608 | 4 | 0.52265 | 62718 | 0.57437 | 22974.8 | 0.00212 | 106 | 0.75 | 39000 | 22974.8 | 106 | 0 | 0 | 0 | 0 | 637.2 | 70761.38 | 637.2 | 0 | 0 | 0 | 7.276e-12
2022031609 | 4 | 0.52806 | 63367.2 | 0.54098 | 21639.2 | 0.18233 | 9116.5 | 0.75 | 39000 | 21639.2 | 2728 | 0 | 0 | 6388.5 | 6388.5 | 0 | 76191.605 | 0 | 0 | 0 | 5430.225 | 0
2022031610 | 4 | 0.51504 | 61804.8 | 0.46945 | 18778 | 0.45211 | 22605.5 | 0.75 | 39000 | 18778 | 4026.8 | 0 | 0 | 18578.7 | 18578.7 | 0 | 91983.5 | 0 | 0 | 0 | 15791.895 | 0
2022031611 | 4 | 0.50624 | 60748.8 | 0.45029 | 18011.6 | 0.56618 | 28309 | 0.75 | 39000 | 18011.6 | 3737.2 | 0 | 0 | 24571.8 | 24571.8 | 0 | 100000 | 0 | 0 | 0 | 8016.5 | 0
2022031612 | 4 | 0.50082 | 60098.4 | 0.46105 | 18442 | 0.52703 | 26351.5 | 0.75 | 39000 | 18442 | 2656.4 | 0 | 0 | 23695.1 | 23695.1 | 0 | 100000 | 0 | 0 | 0 | 0 | 0
2022031613 | 4 | 0.49926 | 59911.2 | 0.43871 | 17548.4 | 0.57396 | 28698 | 0.75 | 39000 | 17548.4 | 3362.8 | 0 | 0 | 25335.2 | 25335.2 | 0 | 100000 | 0 | 0 | 0 | 0 | 0
2022031614 | 4 | 0.50481 | 60577.2 | 0.40587 | 16234.8 | 0.70842 | 35421 | 0.75 | 39000 | 16234.8 | 5342.4 | 0 | 0 | 30078.6 | 30078.6 | 0 | 100000 | 0 | 0 | 0 | 0 | 0
2022031615 | 4 | 0.51347 | 61616.4 | 0.38759 | 15503.6 | 0.8058 | 40290 | 0.75 | 39000 | 15503.6 | 7112.8 | 0 | 0 | 33177.2 | 33177.2 | 0 | 100000 | 0 | 0 | 0 | 0 | 0
2022031616 | 4 | 0.52446 | 62935.2 | 0.40581 | 16232.4 | 0.81821 | 40910.5 | 0.75 | 39000 | 16232.4 | 7702.8 | 0 | 0 | 33207.7 | 33207.7 | 0 | 100000 | 0 | 0 | 0 | 0 | 0
2022031617 | 4 | 0.53634 | 64360.8 | 0.45628 | 18251.2 | 0.78394 | 39197 | 0.75 | 39000 | 18251.2 | 7109.6 | 0 | 0 | 32087.4 | 32087.4 | 0 | 100000 | 0 | 0 | 0 | 0 | 0
2022031618 | 4 | 0.54482 | 65378.4 | 0.50062 | 20024.8 | 0.68596 | 34298 | 0.75 | 39000 | 20024.8 | 6353.6 | 0 | 0 | 27944.4 | 27944.4 | 0 | 100000 | 0 | 0 | 0 | 0 | 0
2022031619 | 4 | 0.54245 | 65094 | 0.52507 | 21002.8 | 0.45599 | 22799.5 | 0.75 | 39000 | 21002.8 | 5091.2 | 0 | 0 | 17708.3 | 17708.3 | 0 | 100000 | 0 | 0 | 0 | 0 | 0
2022031620 | 4 | 0.53226 | 63871.2 | 0.51549 | 20619.6 | 0.08875 | 4437.5 | 0.75 | 39000 | 20619.6 | 4251.6 | 0 | 0 | 185.9 | 185.9 | 0 | 100000 | 0 | 0 | 0 | 0 | 0
2022031621 | 4 | 0.53508 | 64209.6 | 0.57707 | 23082.8 | 0 | 0 | 0.75 | 39000 | 23082.8 | 0 | 0 | 0 | 0 | 0 | 2126.8 | 97873.2 | 2126.8 | 0 | 0 | 0 | 0
2022031622 | 4 | 0.52059 | 62470.8 | 0.64335 | 25734 | 0 | 0 | 0.75 | 39000 | 23470.8 | 0 | 0 | 2263.2 | 0 | 2263.2 | 0 | 99796.92 | 0 | 0 | 1923.72 | 0 | 0
2022031623 | 4 | 0.49601 | 59521.2 | 0.66015 | 26406 | 0 | 0 | 0.75 | 39000 | 20521.2 | 0 | 0 | 5884.8 | 0 | 5884.8 | 0 | 100000 | 0 | 0 | 203.08 | 0 | 0
2022031624 | 4 | 0.46533 | 55839.6 | 0.63846 | 25538.4 | 0 | 0 | 0.75 | 39000 | 16839.6 | 0 | 0 | 8698.8 | 0 | 8698.8 | 0 | 100000 | 0 | 0 | 0 | 0 | 0
2022031701 | 5 | 0.43998 | 52797.6 | 0.60893 | 24357.2 | 0 | 0 | 0.75 | 39000 | 13797.6 | 0 | 0 | 10559.6 | 0 | 10559.6 | 0 | 100000 | 0 | 0 | 0 | 0 | 0
2022031702 | 5 | 0.42409 | 50890.8 | 0.59422 | 23768.8 | 0 | 0 | 0.75 | 39000 | 11890.8 | 0 | 0 | 11878 | 0 | 11878 | 0 | 100000 | 0 | 0 | 0 | 0 | 0
2022031703 | 5 | 0.41335 | 49602 | 0.58294 | 23317.6 | 0 | 0 | 0.75 | 39000 | 10602 | 0 | 0 | 12715.6 | 0 | 12715.6 | 0 | 100000 | 0 | 0 | 0 | 0 | 0
2022031704 | 5 | 0.41025 | 49230 | 0.58265 | 23306 | 0 | 0 | 0.75 | 39000 | 10230 | 0 | 0 | 13076 | 0 | 13076 | 0 | 100000 | 0 | 0 | 0 | 0 | 0
2022031705 | 5 | 0.41576 | 49891.2 | 0.58546 | 23418.4 | 0 | 0 | 0.75 | 39000 | 10891.2 | 0 | 0 | 12527.2 | 0 | 12527.2 | 0 | 100000 | 0 | 0 | 0 | 0 | 0
2022031706 | 5 | 0.43474 | 52168.8 | 0.61451 | 24580.4 | 0 | 0 | 0.75 | 39000 | 13168.8 | 0 | 0 | 11411.6 | 0 | 11411.6 | 0 | 100000 | 0 | 0 | 0 | 0 | 0
2022031707 | 5 | 0.46362 | 55634.4 | 0.64729 | 25891.6 | 0 | 0 | 0.75 | 39000 | 16634.4 | 0 | 0 | 9257.2 | 0 | 9257.2 | 0 | 100000 | 0 | 0 | 0 | 0 | 0
2022031708 | 5 | 0.48708 | 58449.6 | 0.65477 | 26190.8 | 0.00206 | 103 | 0.75 | 39000 | 19449.6 | 0 | 0 | 6741.2 | 103 | 6844.2 | 0 | 100000 | 0 | 0 | 0 | 0 | 0
2022031709 | 5 | 0.49686 | 59623.2 | 0.63012 | 25204.8 | 0.16365 | 8182.5 | 0.75 | 39000 | 20623.2 | 0 | 0 | 4581.6 | 8182.5 | 12764.1 | 0 | 100000 | 0 | 0 | 0 | 0 | 0
2022031710 | 5 | 0.50389 | 60466.8 | 0.57258 | 22903.2 | 0.4527 | 22635 | 0.75 | 39000 | 21466.8 | 0 | 0 | 1436.4 | 22635 | 24071.4 | 0 | 100000 | 0 | 0 | 0 | 0 | 0
2022031711 | 5 | 0.51007 | 61208.4 | 0.59707 | 23882.8 | 0.41845 | 20922.5 | 0.75 | 39000 | 22208.4 | 0 | 0 | 1674.4 | 20922.5 | 22596.9 | 0 | 100000 | 0 | 0 | 0 | 0 | 0
2022031712 | 5 | 0.51347 | 61616.4 | 0.61017 | 24406.8 | 0.36908 | 18454 | 0.75 | 39000 | 22616.4 | 0 | 0 | 1790.4 | 18454 | 20244.4 | 0 | 100000 | 0 | 0 | 0 | 0 | 0
2022031713 | 5 | 0.51888 | 62265.6 | 0.59841 | 23936.4 | 0.35766 | 17883 | 0.75 | 39000 | 23265.6 | 0 | 0 | 670.8 | 17883 | 18553.8 | 0 | 100000 | 0 | 0 | 0 | 0 | 0
2022031714 | 5 | 0.52534 | 63040.8 | 0.57883 | 23153.2 | 0.35795 | 17897.5 | 0.75 | 39000 | 23153.2 | 887.6 | 0 | 0 | 17009.9 | 17009.9 | 0 | 100000 | 0 | 0 | 0 | 0 | 0
2022031715 | 5 | 0.52873 | 63447.6 | 0.58751 | 23500.4 | 0.28643 | 14321.5 | 0.75 | 39000 | 23500.4 | 947.2 | 0 | 0 | 13374.3 | 13374.3 | 0 | 100000 | 0 | 0 | 0 | 0 | 0
2022031716 | 5 | 0.53162 | 63794.4 | 0.60001 | 24000.4 | 0.25123 | 12561.5 | 0.75 | 39000 | 24000.4 | 794 | 0 | 0 | 11767.5 | 11767.5 | 0 | 100000 | 0 | 0 | 0 | 0 | 0
2022031717 | 5 | 0.5336 | 64032 | 0.59937 | 23974.8 | 0.18631 | 9315.5 | 0.75 | 39000 | 23974.8 | 1057.2 | 0 | 0 | 8258.3 | 8258.3 | 0 | 100000 | 0 | 0 | 0 | 0 | 0
2022031718 | 5 | 0.53565 | 64278 | 0.60263 | 24105.2 | 0.20289 | 10144.5 | 0.75 | 39000 | 24105.2 | 1172.8 | 0 | 0 | 8971.7 | 8971.7 | 0 | 100000 | 0 | 0 | 0 | 0 | 0
2022031719 | 5 | 0.53586 | 64303.2 | 0.61527 | 24610.8 | 0.1539 | 7695 | 0.75 | 39000 | 24610.8 | 692.4 | 0 | 0 | 7002.6 | 7002.6 | 0 | 100000 | 0 | 0 | 0 | 0 | 0
2022031720 | 5 | 0.53496 | 64195.2 | 0.63155 | 25262 | 0.02728 | 1364 | 0.75 | 39000 | 25195.2 | 0 | 0 | 66.8 | 1364 | 1430.8 | 0 | 100000 | 0 | 0 | 0 | 0 | 0
2022031721 | 5 | 0.53597 | 64316.4 | 0.65011 | 26004.4 | 0 | 0 | 0.75 | 39000 | 25316.4 | 0 | 0 | 688 | 0 | 688 | 0 | 100000 | 0 | 0 | 0 | 0 | 0
2022031722 | 5 | 0.52521 | 63025.2 | 0.64057 | 25622.8 | 0 | 0 | 0.75 | 39000 | 24025.2 | 0 | 0 | 1597.6 | 0 | 1597.6 | 0 | 100000 | 0 | 0 | 0 | 0 | 0
2022031723 | 5 | 0.50316 | 60379.2 | 0.60414 | 24165.6 | 0 | 0 | 0.75 | 39000 | 21379.2 | 0 | 0 | 2786.4 | 0 | 2786.4 | 0 | 100000 | 0 | 0 | 0 | 0 | 0
2022031724 | 5 | 0.47628 | 57153.6 | 0.57777 | 23110.8 | 0 | 0 | 0.75 | 39000 | 18153.6 | 0 | 0 | 4957.2 | 0 | 4957.2 | 0 | 100000 | 0 | 0 | 0 | 0 | 0
2022031801 | 6 | 0.45321 | 54385.2 | 0.55681 | 22272.4 | 0 | 0 | 0.75 | 39000 | 15385.2 | 0 | 0 | 6887.2 | 0 | 6887.2 | 0 | 100000 | 0 | 0 | 0 | 0 | 0
2022031802 | 6 | 0.43686 | 52423.2 | 0.53599 | 21439.6 | 0 | 0 | 0.75 | 39000 | 13423.2 | 0 | 0 | 8016.4 | 0 | 8016.4 | 0 | 100000 | 0 | 0 | 0 | 0 | 0
2022031803 | 6 | 0.42654 | 51184.8 | 0.51644 | 20657.6 | 0 | 0 | 0.75 | 39000 | 12184.8 | 0 | 0 | 8472.8 | 0 | 8472.8 | 0 | 100000 | 0 | 0 | 0 | 0 | 0
2022031804 | 6 | 0.42355 | 50826 | 0.51376 | 20550.4 | 0 | 0 | 0.75 | 39000 | 11826 | 0 | 0 | 8724.4 | 0 | 8724.4 | 0 | 100000 | 0 | 0 | 0 | 0 | 0
2022031805 | 6 | 0.4292 | 51504 | 0.5219 | 20876 | 0 | 0 | 0.75 | 39000 | 12504 | 0 | 0 | 8372 | 0 | 8372 | 0 | 100000 | 0 | 0 | 0 | 0 | 0
2022031806 | 6 | 0.44739 | 53686.8 | 0.54853 | 21941.2 | 0 | 0 | 0.75 | 39000 | 14686.8 | 0 | 0 | 7254.4 | 0 | 7254.4 | 0 | 100000 | 0 | 0 | 0 | 0 | 0
2022031807 | 6 | 0.47702 | 57242.4 | 0.57905 | 23162 | 0 | 0 | 0.75 | 39000 | 18242.4 | 0 | 0 | 4919.6 | 0 | 4919.6 | 0 | 100000 | 0 | 0 | 0 | 0 | 0
2022031808 | 6 | 0.50195 | 60234 | 0.59681 | 23872.4 | 0.00103 | 51.5 | 0.75 | 39000 | 21234 | 0 | 0 | 2638.4 | 51.5 | 2689.9 | 0 | 100000 | 0 | 0 | 0 | 0 | 0
2022031809 | 6 | 0.51406 | 61687.2 | 0.57975 | 23190 | 0.16924 | 8462 | 0.75 | 39000 | 22687.2 | 0 | 0 | 502.8 | 8462 | 8964.8 | 0 | 100000 | 0 | 0 | 0 | 0 | 0
2022031810 | 6 | 0.52329 | 62794.8 | 0.55776 | 22310.4 | 0.49764 | 24882 | 0.75 | 39000 | 22310.4 | 1484.4 | 0 | 0 | 23397.6 | 23397.6 | 0 | 100000 | 0 | 0 | 0 | 0 | 0
2022031811 | 6 | 0.5227 | 62724 | 0.58164 | 23265.6 | 0.4461 | 22305 | 0.75 | 39000 | 23265.6 | 458.4 | 0 | 0 | 21846.6 | 21846.6 | 0 | 100000 | 0 | 0 | 0 | 0 | 0
2022031812 | 6 | 0.5183 | 62196 | 0.55708 | 22283.2 | 0.51936 | 25968 | 0.75 | 39000 | 22283.2 | 912.8 | 0 | 0 | 25055.2 | 25055.2 | 0 | 100000 | 0 | 0 | 0 | 0 | 0
2022031813 | 6 | 0.50969 | 61162.8 | 0.47035 | 18814 | 0.71976 | 35988 | 0.75 | 39000 | 18814 | 3348.8 | 0 | 0 | 32639.2 | 32639.2 | 0 | 100000 | 0 | 0 | 0 | 0 | 0
2022031814 | 6 | 0.50306 | 60367.2 | 0.38796 | 15518.4 | 0.80981 | 40490.5 | 0.75 | 39000 | 15518.4 | 5848.8 | 0 | 0 | 34641.7 | 34641.7 | 0 | 100000 | 0 | 0 | 0 | 0 | 0
2022031815 | 6 | 0.4984 | 59808 | 0.32667 | 13066.8 | 0.78356 | 39178 | 0.75 | 39000 | 13066.8 | 7741.2 | 0 | 0 | 31436.8 | 31436.8 | 0 | 100000 | 0 | 0 | 0 | 0 | 0
2022031816 | 6 | 0.49746 | 59695.2 | 0.28781 | 11512.4 | 0.75667 | 37833.5 | 0.75 | 39000 | 11512.4 | 9182.8 | 0 | 0 | 28650.7 | 28650.7 | 0 | 100000 | 0 | 0 | 0 | 0 | 0
2022031817 | 6 | 0.49825 | 59790 | 0.25435 | 10174 | 0.73069 | 36534.5 | 0.75 | 39000 | 10174 | 10616 | 0 | 0 | 25918.5 | 25918.5 | 0 | 100000 | 0 | 0 | 0 | 0 | 0
2022031818 | 6 | 0.49896 | 59875.2 | 0.21497 | 8598.8 | 0.6661 | 33305 | 0.75 | 39000 | 8598.8 | 12276.4 | 0 | 0 | 21028.6 | 21028.6 | 0 | 100000 | 0 | 0 | 0 | 0 | 0
2022031819 | 6 | 0.49541 | 59449.2 | 0.15824 | 6329.6 | 0.35823 | 17911.5 | 0.75 | 39000 | 6329.6 | 14119.6 | 0 | 0 | 3791.9 | 3791.9 | 0 | 100000 | 0 | 0 | 0 | 0 | 0
2022031820 | 6 | 0.49669 | 59602.8 | 0.09257 | 3702.8 | 0.06991 | 3495.5 | 0.75 | 39000 | 3702.8 | 3495.5 | 0 | 0 | 0 | 0 | 13404.5 | 86595.5 | 13404.5 | 0 | 0 | 0 | 0
2022031821 | 6 | 0.50522 | 60626.4 | 0.06887 | 2754.8 | 8e-05 | 4 | 0.75 | 39000 | 2754.8 | 4 | 0 | 0 | 0 | 0 | 18867.6 | 67727.9 | 18867.6 | 0 | 0 | 0 | 0
2022031822 | 6 | 0.4965 | 59580 | 0.06765 | 2706 | 0 | 0 | 0.75 | 39000 | 2706 | 0 | 0 | 0 | 0 | 0 | 17874 | 49853.9 | 17874 | 0 | 0 | 0 | 0
2022031823 | 6 | 0.48237 | 57884.4 | 0.06143 | 2457.2 | 0 | 0 | 0.75 | 39000 | 2457.2 | 0 | 0 | 0 | 0 | 0 | 16427.2 | 33426.7 | 16427.2 | 0 | 0 | 0 | 0
2022031824 | 6 | 0.46459 | 55750.8 | 0.0685 | 2740 | 0 | 0 | 0.75 | 39000 | 2740 | 0 | 0 | 0 | 0 | 0 | 14010.8 | 19415.9 | 14010.8 | 0 | 0 | 0 | 0
2022031901 | 7 | 0.44954 | 53944.8 | 0.098 | 3920 | 0 | 0 | 0.75 | 39000 | 3920 | 0 | 0 | 0 | 0 | 0 | 11024.8 | 8391.1 | 11024.8 | 0 | 0 | 0 | 0
2022031902 | 7 | 0.44022 | 52826.4 | 0.11787 | 4714.8 | 0 | 0 | 0.75 | 39000 | 4714.8 | 0 | 0 | 0 | 0 | 0 | 9111.6 | 0 | 8391.1 | 0 | 0 | 0 | 720.5
2022031903 | 7 | 0.43532 | 52238.4 | 0.14558 | 5823.2 | 0 | 0 | 0.75 | 39000 | 5823.2 | 0 | 0 | 0 | 0 | 0 | 7415.2 | 0 | 0 | 0 | 0 | 0 | 7415.2
2022031904 | 7 | 0.4346 | 52152 | 0.17127 | 6850.8 | 0 | 0 | 0.75 | 39000 | 6850.8 | 0 | 0 | 0 | 0 | 0 | 6301.2 | 0 | 0 | 0 | 0 | 0 | 6301.2
2022031905 | 7 | 0.44095 | 52914 | 0.19986 | 7994.4 | 0 | 0 | 0.75 | 39000 | 7994.4 | 0 | 0 | 0 | 0 | 0 | 5919.6 | 0 | 0 | 0 | 0 | 0 | 5919.6
2022031906 | 7 | 0.45437 | 54524.4 | 0.23783 | 9513.2 | 0 | 0 | 0.75 | 39000 | 9513.2 | 0 | 0 | 0 | 0 | 0 | 6011.2 | 0 | 0 | 0 | 0 | 0 | 6011.2
2022031907 | 7 | 0.47674 | 57208.8 | 0.27229 | 10891.6 | 0 | 0 | 0.75 | 39000 | 10891.6 | 0 | 0 | 0 | 0 | 0 | 7317.2 | 0 | 0 | 0 | 0 | 0 | 7317.2
2022031908 | 7 | 0.49826 | 59791.2 | 0.31757 | 12702.8 | 0.00391 | 195.5 | 0.75 | 39000 | 12702.8 | 195.5 | 0 | 0 | 0 | 0 | 7892.9 | 0 | 0 | 0 | 0 | 0 | 7892.9
2022031909 | 7 | 0.51224 | 61468.8 | 0.34538 | 13815.2 | 0.23567 | 11783.5 | 0.75 | 39000 | 13815.2 | 8653.6 | 0 | 0 | 3129.9 | 3129.9 | 0 | 2660.415 | 0 | 0 | 0 | 2660.415 | 0
2022031910 | 7 | 0.50871 | 61045.2 | 0.28694 | 11477.6 | 0.75191 | 37595.5 | 0.75 | 39000 | 11477.6 | 10567.6 | 0 | 0 | 27027.9 | 27027.9 | 0 | 25634.13 | 0 | 0 | 0 | 22973.715 | 0
2022031911 | 7 | 0.50045 | 60054 | 0.32466 | 12986.4 | 0.85844 | 42922 | 0.75 | 39000 | 12986.4 | 8067.6 | 0 | 0 | 34854.4 | 34854.4 | 0 | 55260.37 | 0 | 0 | 0 | 29626.24 | 0
2022031912 | 7 | 0.4874 | 58488 | 0.32568 | 13027.2 | 0.86894 | 43447 | 0.75 | 39000 | 13027.2 | 6460.8 | 0 | 0 | 36986.2 | 36986.2 | 0 | 86698.64 | 0 | 0 | 0 | 31438.27 | 0
2022031913 | 7 | 0.47789 | 57346.8 | 0.27282 | 10912.8 | 0.87767 | 43883.5 | 0.75 | 39000 | 10912.8 | 7434 | 0 | 0 | 36449.5 | 36449.5 | 0 | 100000 | 0 | 0 | 0 | 13301.36 | 0
2022031914 | 7 | 0.47132 | 56558.4 | 0.20626 | 8250.4 | 0.87481 | 43740.5 | 0.75 | 39000 | 8250.4 | 9308 | 0 | 0 | 34432.5 | 34432.5 | 0 | 100000 | 0 | 0 | 0 | 0 | 0
2022031915 | 7 | 0.47089 | 56506.8 | 0.18128 | 7251.2 | 0.87362 | 43681 | 0.75 | 39000 | 7251.2 | 10255.6 | 0 | 0 | 33425.4 | 33425.4 | 0 | 100000 | 0 | 0 | 0 | 0 | 0
2022031916 | 7 | 0.47457 | 56948.4 | 0.19403 | 7761.2 | 0.87425 | 43712.5 | 0.75 | 39000 | 7761.2 | 10187.2 | 0 | 0 | 33525.3 | 33525.3 | 0 | 100000 | 0 | 0 | 0 | 0 | 0
2022031917 | 7 | 0.48342 | 58010.4 | 0.21115 | 8446 | 0.86782 | 43391 | 0.75 | 39000 | 8446 | 10564.4 | 0 | 0 | 32826.6 | 32826.6 | 0 | 100000 | 0 | 0 | 0 | 0 | 0
2022031918 | 7 | 0.49158 | 58989.6 | 0.21819 | 8727.6 | 0.80543 | 40271.5 | 0.75 | 39000 | 8727.6 | 11262 | 0 | 0 | 29009.5 | 29009.5 | 0 | 100000 | 0 | 0 | 0 | 0 | 0
2022031919 | 7 | 0.49282 | 59138.4 | 0.22227 | 8890.8 | 0.5197 | 25985 | 0.75 | 39000 | 8890.8 | 11247.6 | 0 | 0 | 14737.4 | 14737.4 | 0 | 100000 | 0 | 0 | 0 | 0 | 0
2022031920 | 7 | 0.49126 | 58951.2 | 0.21867 | 8746.8 | 0.07396 | 3698 | 0.75 | 39000 | 8746.8 | 3698 | 0 | 0 | 0 | 0 | 7506.4 | 92493.6 | 7506.4 | 0 | 0 | 0 | 0
2022031921 | 7 | 0.49312 | 59174.4 | 0.26488 | 10595.2 | 0 | 0 | 0.75 | 39000 | 10595.2 | 0 | 0 | 0 | 0 | 0 | 9579.2 | 82914.4 | 9579.2 | 0 | 0 | 0 | 0
2022031922 | 7 | 0.48275 | 57930 | 0.37942 | 15176.8 | 0 | 0 | 0.75 | 39000 | 15176.8 | 0 | 0 | 0 | 0 | 0 | 3753.2 | 79161.2 | 3753.2 | 0 | 0 | 0 | 0
2022031923 | 7 | 0.46705 | 56046 | 0.48181 | 19272.4 | 0 | 0 | 0.75 | 39000 | 17046 | 0 | 0 | 2226.4 | 0 | 2226.4 | 0 | 81053.64 | 0 | 0 | 1892.44 | 0 | 0
2022031924 | 7 | 0.44948 | 53937.6 | 0.55133 | 22053.2 | 0 | 0 | 0.75 | 39000 | 14937.6 | 0 | 0 | 7115.6 | 0 | 7115.6 | 0 | 87101.9 | 0 | 0 | 6048.26 | 0 | 0
2022032001 | 1 | 0.43274 | 51928.8 | 0.57623 | 23049.2 | 0 | 0 | 0.75 | 39000 | 12928.8 | 0 | 0 | 10120.4 | 0 | 10120.4 | 0 | 95704.24 | 0 | 0 | 8602.34 | 0 | 0
2022032002 | 1 | 0.42062 | 50474.4 | 0.56784 | 22713.6 | 0 | 0 | 0.75 | 39000 | 11474.4 | 0 | 0 | 11239.2 | 0 | 11239.2 | 0 | 100000 | 0 | 0 | 4295.76 | 0 | 0
2022032003 | 1 | 0.41222 | 49466.4 | 0.55518 | 22207.2 | 0 | 0 | 0.75 | 39000 | 10466.4 | 0 | 0 | 11740.8 | 0 | 11740.8 | 0 | 100000 | 0 | 0 | 0 | 0 | 0
2022032004 | 1 | 0.41104 | 49324.8 | 0.55319 | 22127.6 | 0 | 0 | 0.75 | 39000 | 10324.8 | 0 | 0 | 11802.8 | 0 | 11802.8 | 0 | 100000 | 0 | 0 | 0 | 0 | 0
2022032005 | 1 | 0.41332 | 49598.4 | 0.5491 | 21964 | 0 | 0 | 0.75 | 39000 | 10598.4 | 0 | 0 | 11365.6 | 0 | 11365.6 | 0 | 100000 | 0 | 0 | 0 | 0 | 0
2022032006 | 1 | 0.42055 | 50466 | 0.54482 | 21792.8 | 0 | 0 | 0.75 | 39000 | 11466 | 0 | 0 | 10326.8 | 0 | 10326.8 | 0 | 100000 | 0 | 0 | 0 | 0 | 0
2022032007 | 1 | 0.43506 | 52207.2 | 0.55423 | 22169.2 | 0 | 0 | 0.75 | 39000 | 13207.2 | 0 | 0 | 8962 | 0 | 8962 | 0 | 100000 | 0 | 0 | 0 | 0 | 0
2022032008 | 1 | 0.45301 | 54361.2 | 0.56244 | 22497.6 | 0.00324 | 162 | 0.75 | 39000 | 15361.2 | 0 | 0 | 7136.4 | 162 | 7298.4 | 0 | 100000 | 0 | 0 | 0 | 0 | 0
2022032009 | 1 | 0.46702 | 56042.4 | 0.55026 | 22010.4 | 0.1457 | 7285 | 0.75 | 39000 | 17042.4 | 0 | 0 | 4968 | 7285 | 12253 | 0 | 100000 | 0 | 0 | 0 | 0 | 0
2022032010 | 1 | 0.47142 | 56570.4 | 0.51511 | 20604.4 | 0.36347 | 18173.5 | 0.75 | 39000 | 17570.4 | 0 | 0 | 3034 | 18173.5 | 21207.5 | 0 | 100000 | 0 | 0 | 0 | 0 | 0
2022032011 | 1 | 0.47225 | 56670 | 0.57329 | 22931.6 | 0.31524 | 15762 | 0.75 | 39000 | 17670 | 0 | 0 | 5261.6 | 15762 | 21023.6 | 0 | 100000 | 0 | 0 | 0 | 0 | 0
2022032012 | 1 | 0.47148 | 56577.6 | 0.61894 | 24757.6 | 0.2583 | 12915 | 0.75 | 39000 | 17577.6 | 0 | 0 | 7180 | 12915 | 20095 | 0 | 100000 | 0 | 0 | 0 | 0 | 0
2022032013 | 1 | 0.47243 | 56691.6 | 0.63638 | 25455.2 | 0.23458 | 11729 | 0.75 | 39000 | 17691.6 | 0 | 0 | 7763.6 | 11729 | 19492.6 | 0 | 100000 | 0 | 0 | 0 | 0 | 0
2022032014 | 1 | 0.47501 | 57001.2 | 0.64289 | 25715.6 | 0.23955 | 11977.5 | 0.75 | 39000 | 18001.2 | 0 | 0 | 7714.4 | 11977.5 | 19691.9 | 0 | 100000 | 0 | 0 | 0 | 0 | 0
2022032015 | 1 | 0.47982 | 57578.4 | 0.64624 | 25849.6 | 0.25144 | 12572 | 0.75 | 39000 | 18578.4 | 0 | 0 | 7271.2 | 12572 | 19843.2 | 0 | 100000 | 0 | 0 | 0 | 0 | 0
2022032016 | 1 | 0.48809 | 58570.8 | 0.65222 | 26088.8 | 0.24898 | 12449 | 0.75 | 39000 | 19570.8 | 0 | 0 | 6518 | 12449 | 18967 | 0 | 100000 | 0 | 0 | 0 | 0 | 0
2022032017 | 1 | 0.49751 | 59701.2 | 0.65898 | 26359.2 | 0.24615 | 12307.5 | 0.75 | 39000 | 20701.2 | 0 | 0 | 5658 | 12307.5 | 17965.5 | 0 | 100000 | 0 | 0 | 0 | 0 | 0
2022032018 | 1 | 0.50692 | 60830.4 | 0.66193 | 26477.2 | 0.26085 | 13042.5 | 0.75 | 39000 | 21830.4 | 0 | 0 | 4646.8 | 13042.5 | 17689.3 | 0 | 100000 | 0 | 0 | 0 | 0 | 0
2022032019 | 1 | 0.51101 | 61321.2 | 0.67232 | 26892.8 | 0.16208 | 8104 | 0.75 | 39000 | 22321.2 | 0 | 0 | 4571.6 | 8104 | 12675.6 | 0 | 100000 | 0 | 0 | 0 | 0 | 0
2022032020 | 1 | 0.5156 | 61872 | 0.68646 | 27458.4 | 0.03046 | 1523 | 0.75 | 39000 | 22872 | 0 | 0 | 4586.4 | 1523 | 6109.4 | 0 | 100000 | 0 | 0 | 0 | 0 | 0
2022032021 | 1 | 0.5265 | 63180 | 0.6921 | 27684 | 0 | 0 | 0.75 | 39000 | 24180 | 0 | 0 | 3504 | 0 | 3504 | 0 | 100000 | 0 | 0 | 0 | 0 | 0
2022032022 | 1 | 0.51517 | 61820.4 | 0.69397 | 27758.8 | 0 | 0 | 0.75 | 39000 | 22820.4 | 0 | 0 | 4938.4 | 0 | 4938.4 | 0 | 100000 | 0 | 0 | 0 | 0 | 0
2022032023 | 1 | 0.48987 | 58784.4 | 0.68084 | 27233.6 | 0 | 0 | 0.75 | 39000 | 19784.4 | 0 | 0 | 7449.2 | 0 | 7449.2 | 0 | 100000 | 0 | 0 | 0 | 0 | 0
2022032024 | 1 | 0.4587 | 55044 | 0.65097 | 26038.8 | 0 | 0 | 0.75 | 39000 | 16044 | 0 | 0 | 9994.8 | 0 | 9994.8 | 0 | 100000 | 0 | 0 | 0 | 0 | 0
2022032101 | 2 | 0.43385 | 52062 | 0.62875 | 25150 | 0 | 0 | 0.75 | 39000 | 13062 | 0 | 0 | 12088 | 0 | 12088 | 0 | 100000 | 0 | 0 | 0 | 0 | 0
2022032102 | 2 | 0.41796 | 50155.2 | 0.61499 | 24599.6 | 0 | 0 | 0.75 | 39000 | 11155.2 | 0 | 0 | 13444.4 | 0 | 13444.4 | 0 | 100000 | 0 | 0 | 0 | 0 | 0
2022032103 | 2 | 0.41143 | 49371.6 | 0.60516 | 24206.4 | 0 | 0 | 0.75 | 39000 | 10371.6 | 0 | 0 | 13834.8 | 0 | 13834.8 | 0 | 100000 | 0 | 0 | 0 | 0 | 0
2022032104 | 2 | 0.41104 | 49324.8 | 0.60721 | 24288.4 | 0 | 0 | 0.75 | 39000 | 10324.8 | 0 | 0 | 13963.6 | 0 | 13963.6 | 0 | 100000 | 0 | 0 | 0 | 0 | 0
2022032105 | 2 | 0.41711 | 50053.2 | 0.60934 | 24373.6 | 0 | 0 | 0.75 | 39000 | 11053.2 | 0 | 0 | 13320.4 | 0 | 13320.4 | 0 | 100000 | 0 | 0 | 0 | 0 | 0
2022032106 | 2 | 0.43785 | 52542 | 0.61671 | 24668.4 | 0 | 0 | 0.75 | 39000 | 13542 | 0 | 0 | 11126.4 | 0 | 11126.4 | 0 | 100000 | 0 | 0 | 0 | 0 | 0
2022032107 | 2 | 0.4755 | 57060 | 0.6493 | 25972 | 0 | 0 | 0.75 | 39000 | 18060 | 0 | 0 | 7912 | 0 | 7912 | 0 | 100000 | 0 | 0 | 0 | 0 | 0
2022032108 | 2 | 0.49952 | 59942.4 | 0.63567 | 25426.8 | 0.00018 | 9 | 0.75 | 39000 | 20942.4 | 0 | 0 | 4484.4 | 9 | 4493.4 | 0 | 100000 | 0 | 0 | 0 | 0 | 0
2022032109 | 2 | 0.50486 | 60583.2 | 0.56407 | 22562.8 | 0.0779 | 3895 | 0.75 | 39000 | 21583.2 | 0 | 0 | 979.6 | 3895 | 4874.6 | 0 | 100000 | 0 | 0 | 0 | 0 | 0
2022032110 | 2 | 0.51521 | 61825.2 | 0.53467 | 21386.8 | 0.24772 | 12386 | 0.75 | 39000 | 21386.8 | 1438.4 | 0 | 0 | 10947.6 | 10947.6 | 0 | 100000 | 0 | 0 | 0 | 0 | 0
2022032111 | 2 | 0.52921 | 63505.2 | 0.5813 | 23252 | 0.32099 | 16049.5 | 0.75 | 39000 | 23252 | 1253.2 | 0 | 0 | 14796.3 | 14796.3 | 0 | 100000 | 0 | 0 | 0 | 0 | 0
2022032112 | 2 | 0.54076 | 64891.2 | 0.56607 | 22642.8 | 0.34618 | 17309 | 0.75 | 39000 | 22642.8 | 3248.4 | 0 | 0 | 14060.6 | 14060.6 | 0 | 100000 | 0 | 0 | 0 | 0 | 0
2022032113 | 2 | 0.54478 | 65373.6 | 0.51838 | 20735.2 | 0.4555 | 22775 | 0.75 | 39000 | 20735.2 | 5638.4 | 0 | 0 | 17136.6 | 17136.6 | 0 | 100000 | 0 | 0 | 0 | 0 | 0
2022032114 | 2 | 0.5475 | 65700 | 0.50056 | 20022.4 | 0.46733 | 23366.5 | 0.75 | 39000 | 20022.4 | 6677.6 | 0 | 0 | 16688.9 | 16688.9 | 0 | 100000 | 0 | 0 | 0 | 0 | 0
2022032115 | 2 | 0.54749 | 65698.8 | 0.49433 | 19773.2 | 0.43479 | 21739.5 | 0.75 | 39000 | 19773.2 | 6925.6 | 0 | 0 | 14813.9 | 14813.9 | 0 | 100000 | 0 | 0 | 0 | 0 | 0
2022032116 | 2 | 0.55002 | 66002.4 | 0.52023 | 20809.2 | 0.41444 | 20722 | 0.75 | 39000 | 20809.2 | 6193.2 | 0 | 0 | 14528.8 | 14528.8 | 0 | 100000 | 0 | 0 | 0 | 0 | 0
2022032117 | 2 | 0.55619 | 66742.8 | 0.54325 | 21730 | 0.3436 | 17180 | 0.75 | 39000 | 21730 | 6012.8 | 0 | 0 | 11167.2 | 11167.2 | 0 | 100000 | 0 | 0 | 0 | 0 | 0
2022032118 | 2 | 0.56335 | 67602 | 0.58895 | 23558 | 0.23543 | 11771.5 | 0.75 | 39000 | 23558 | 5044 | 0 | 0 | 6727.5 | 6727.5 | 0 | 100000 | 0 | 0 | 0 | 0 | 0
2022032119 | 2 | 0.55859 | 67030.8 | 0.59945 | 23978 | 0.17078 | 8539 | 0.75 | 39000 | 23978 | 4052.8 | 0 | 0 | 4486.2 | 4486.2 | 0 | 100000 | 0 | 0 | 0 | 0 | 0
2022032120 | 2 | 0.55288 | 66345.6 | 0.62545 | 25018 | 0.0432 | 2160 | 0.75 | 39000 | 25018 | 2160 | 0 | 0 | 0 | 0 | 167.6 | 99832.4 | 167.6 | 0 | 0 | 0 | 3.638e-12
2022032121 | 2 | 0.5521 | 66252 | 0.599 | 23960 | 0 | 0 | 0.75 | 39000 | 23960 | 0 | 0 | 0 | 0 | 0 | 3292 | 96540.4 | 3292 | 0 | 0 | 0 | 0
2022032122 | 2 | 0.53871 | 64645.2 | 0.60709 | 24283.6 | 0 | 0 | 0.75 | 39000 | 24283.6 | 0 | 0 | 0 | 0 | 0 | 1361.6 | 95178.8 | 1361.6 | 0 | 0 | 0 | 0
2022032123 | 2 | 0.51332 | 61598.4 | 0.59244 | 23697.6 | 0 | 0 | 0.75 | 39000 | 22598.4 | 0 | 0 | 1099.2 | 0 | 1099.2 | 0 | 96113.12 | 0 | 0 | 934.32 | 0 | 0
2022032124 | 2 | 0.48083 | 57699.6 | 0.5432 | 21728 | 0 | 0 | 0.75 | 39000 | 18699.6 | 0 | 0 | 3028.4 | 0 | 3028.4 | 0 | 98687.26 | 0 | 0 | 2574.14 | 0 | 0
2022032201 | 3 | 0.45287 | 54344.4 | 0.48684 | 19473.6 | 0 | 0 | 0.75 | 39000 | 15344.4 | 0 | 0 | 4129.2 | 0 | 4129.2 | 0 | 100000 | 0 | 0 | 1312.74 | 0 | 0
2022032202 | 3 | 0.43783 | 52539.6 | 0.47601 | 19040.4 | 0 | 0 | 0.75 | 39000 | 13539.6 | 0 | 0 | 5500.8 | 0 | 5500.8 | 0 | 100000 | 0 | 0 | 0 | 0 | 0
2022032203 | 3 | 0.42948 | 51537.6 | 0.54479 | 21791.6 | 0 | 0 | 0.75 | 39000 | 12537.6 | 0 | 0 | 9254 | 0 | 9254 | 0 | 100000 | 0 | 0 | 0 | 0 | 0
2022032204 | 3 | 0.42732 | 51278.4 | 0.56619 | 22647.6 | 0 | 0 | 0.75 | 39000 | 12278.4 | 0 | 0 | 10369.2 | 0 | 10369.2 | 0 | 100000 | 0 | 0 | 0 | 0 | 0
2022032205 | 3 | 0.43178 | 51813.6 | 0.58163 | 23265.2 | 0 | 0 | 0.75 | 39000 | 12813.6 | 0 | 0 | 10451.6 | 0 | 10451.6 | 0 | 100000 | 0 | 0 | 0 | 0 | 0
2022032206 | 3 | 0.45212 | 54254.4 | 0.57927 | 23170.8 | 0 | 0 | 0.75 | 39000 | 15254.4 | 0 | 0 | 7916.4 | 0 | 7916.4 | 0 | 100000 | 0 | 0 | 0 | 0 | 0
2022032207 | 3 | 0.49 | 58800 | 0.59751 | 23900.4 | 0 | 0 | 0.75 | 39000 | 19800 | 0 | 0 | 4100.4 | 0 | 4100.4 | 0 | 100000 | 0 | 0 | 0 | 0 | 0
2022032208 | 3 | 0.51144 | 61372.8 | 0.62495 | 24998 | 0.00062 | 31 | 0.75 | 39000 | 22372.8 | 0 | 0 | 2625.2 | 31 | 2656.2 | 0 | 100000 | 0 | 0 | 0 | 0 | 0
2022032209 | 3 | 0.51111 | 61333.2 | 0.61224 | 24489.6 | 0.06094 | 3047 | 0.75 | 39000 | 22333.2 | 0 | 0 | 2156.4 | 3047 | 5203.4 | 0 | 100000 | 0 | 0 | 0 | 0 | 0
2022032210 | 3 | 0.51618 | 61941.6 | 0.6115 | 24460 | 0.16636 | 8318 | 0.75 | 39000 | 22941.6 | 0 | 0 | 1518.4 | 8318 | 9836.4 | 0 | 100000 | 0 | 0 | 0 | 0 | 0
2022032211 | 3 | 0.52201 | 62641.2 | 0.63666 | 25466.4 | 0.20501 | 10250.5 | 0.75 | 39000 | 23641.2 | 0 | 0 | 1825.2 | 10250.5 | 12075.7 | 0 | 100000 | 0 | 0 | 0 | 0 | 0
2022032212 | 3 | 0.52825 | 63390 | 0.64751 | 25900.4 | 0.22752 | 11376 | 0.75 | 39000 | 24390 | 0 | 0 | 1510.4 | 11376 | 12886.4 | 0 | 100000 | 0 | 0 | 0 | 0 | 0
2022032213 | 3 | 0.53182 | 63818.4 | 0.64925 | 25970 | 0.21864 | 10932 | 0.75 | 39000 | 24818.4 | 0 | 0 | 1151.6 | 10932 | 12083.6 | 0 | 100000 | 0 | 0 | 0 | 0 | 0
2022032214 | 3 | 0.5355 | 64260 | 0.64351 | 25740.4 | 0.2378 | 11890 | 0.75 | 39000 | 25260 | 0 | 0 | 480.4 | 11890 | 12370.4 | 0 | 100000 | 0 | 0 | 0 | 0 | 0
2022032215 | 3 | 0.53591 | 64309.2 | 0.63806 | 25522.4 | 0.24448 | 12224 | 0.75 | 39000 | 25309.2 | 0 | 0 | 213.2 | 12224 | 12437.2 | 0 | 100000 | 0 | 0 | 0 | 0 | 0
2022032216 | 3 | 0.53728 | 64473.6 | 0.64622 | 25848.8 | 0.20657 | 10328.5 | 0.75 | 39000 | 25473.6 | 0 | 0 | 375.2 | 10328.5 | 10703.7 | 0 | 100000 | 0 | 0 | 0 | 0 | 0
2022032217 | 3 | 0.54419 | 65302.8 | 0.66237 | 26494.8 | 0.16049 | 8024.5 | 0.75 | 39000 | 26302.8 | 0 | 0 | 192 | 8024.5 | 8216.5 | 0 | 100000 | 0 | 0 | 0 | 0 | 0
2022032218 | 3 | 0.55169 | 66202.8 | 0.67108 | 26843.2 | 0.14707 | 7353.5 | 0.75 | 39000 | 26843.2 | 359.6 | 0 | 0 | 6993.9 | 6993.9 | 0 | 100000 | 0 | 0 | 0 | 0 | 0
2022032219 | 3 | 0.55254 | 66304.8 | 0.6587 | 26348 | 0.0957 | 4785 | 0.75 | 39000 | 26348 | 956.8 | 0 | 0 | 3828.2 | 3828.2 | 0 | 100000 | 0 | 0 | 0 | 0 | 0
2022032220 | 3 | 0.55672 | 66806.4 | 0.64909 | 25963.6 | 0.02372 | 1186 | 0.75 | 39000 | 25963.6 | 1186 | 0 | 0 | 0 | 0 | 656.8 | 99343.2 | 656.8 | 0 | 0 | 0 | 7.276e-12
2022032221 | 3 | 0.56235 | 67482 | 0.58349 | 23339.6 | 0 | 0 | 0.75 | 39000 | 23339.6 | 0 | 0 | 0 | 0 | 0 | 5142.4 | 94200.8 | 5142.4 | 0 | 0 | 0 | 7.276e-12
2022032222 | 3 | 0.54677 | 65612.4 | 0.5432 | 21728 | 0 | 0 | 0.75 | 39000 | 21728 | 0 | 0 | 0 | 0 | 0 | 4884.4 | 89316.4 | 4884.4 | 0 | 0 | 0 | 0
2022032223 | 3 | 0.51812 | 62174.4 | 0.5383 | 21532 | 0 | 0 | 0.75 | 39000 | 21532 | 0 | 0 | 0 | 0 | 0 | 1642.4 | 87674 | 1642.4 | 0 | 0 | 0 | 7.276e-12
2022032224 | 3 | 0.48767 | 58520.4 | 0.5695 | 22780 | 0 | 0 | 0.75 | 39000 | 19520.4 | 0 | 0 | 3259.6 | 0 | 3259.6 | 0 | 90444.66 | 0 | 0 | 2770.66 | 0 | 0
2022032301 | 4 | 0.46731 | 56077.2 | 0.58702 | 23480.8 | 0 | 0 | 0.75 | 39000 | 17077.2 | 0 | 0 | 6403.6 | 0 | 6403.6 | 0 | 95887.72 | 0 | 0 | 5443.06 | 0 | 0
2022032302 | 4 | 0.45711 | 54853.2 | 0.5763 | 23052 | 0 | 0 | 0.75 | 39000 | 15853.2 | 0 | 0 | 7198.8 | 0 | 7198.8 | 0 | 100000 | 0 | 0 | 4112.28 | 0 | 0
2022032303 | 4 | 0.45314 | 54376.8 | 0.55877 | 22350.8 | 0 | 0 | 0.75 | 39000 | 15376.8 | 0 | 0 | 6974 | 0 | 6974 | 0 | 100000 | 0 | 0 | 0 | 0 | 0
2022032304 | 4 | 0.45522 | 54626.4 | 0.54554 | 21821.6 | 0 | 0 | 0.75 | 39000 | 15626.4 | 0 | 0 | 6195.2 | 0 | 6195.2 | 0 | 100000 | 0 | 0 | 0 | 0 | 0
2022032305 | 4 | 0.46719 | 56062.8 | 0.53147 | 21258.8 | 0 | 0 | 0.75 | 39000 | 17062.8 | 0 | 0 | 4196 | 0 | 4196 | 0 | 100000 | 0 | 0 | 0 | 0 | 0
2022032306 | 4 | 0.49644 | 59572.8 | 0.52378 | 20951.2 | 0 | 0 | 0.75 | 39000 | 20572.8 | 0 | 0 | 378.4 | 0 | 378.4 | 0 | 100000 | 0 | 0 | 0 | 0 | 0
2022032307 | 4 | 0.54642 | 65570.4 | 0.53128 | 21251.2 | 0 | 0 | 0.75 | 39000 | 21251.2 | 0 | 0 | 0 | 0 | 0 | 5319.2 | 94680.8 | 5319.2 | 0 | 0 | 0 | 0
2022032308 | 4 | 0.57317 | 68780.4 | 0.52001 | 20800.4 | 0.00652 | 326 | 0.75 | 39000 | 20800.4 | 326 | 0 | 0 | 0 | 0 | 8654 | 86026.8 | 8654 | 0 | 0 | 0 | 0
2022032309 | 4 | 0.56332 | 67598.4 | 0.45128 | 18051.2 | 0.26757 | 13378.5 | 0.75 | 39000 | 18051.2 | 10547.2 | 0 | 0 | 2831.3 | 2831.3 | 0 | 88433.405 | 0 | 0 | 0 | 2406.605 | 0
2022032310 | 4 | 0.55001 | 66001.2 | 0.38381 | 15352.4 | 0.69823 | 34911.5 | 0.75 | 39000 | 15352.4 | 11648.8 | 0 | 0 | 23262.7 | 23262.7 | 0 | 100000 | 0 | 0 | 0 | 11566.595 | 0
2022032311 | 4 | 0.53506 | 64207.2 | 0.38206 | 15282.4 | 0.75171 | 37585.5 | 0.75 | 39000 | 15282.4 | 9924.8 | 0 | 0 | 27660.7 | 27660.7 | 0 | 100000 | 0 | 0 | 0 | 0 | 0
2022032312 | 4 | 0.52293 | 62751.6 | 0.40546 | 16218.4 | 0.75682 | 37841 | 0.75 | 39000 | 16218.4 | 7533.2 | 0 | 0 | 30307.8 | 30307.8 | 0 | 100000 | 0 | 0 | 0 | 0 | 0
2022032313 | 4 | 0.51437 | 61724.4 | 0.45402 | 18160.8 | 0.60704 | 30352 | 0.75 | 39000 | 18160.8 | 4563.6 | 0 | 0 | 25788.4 | 25788.4 | 0 | 100000 | 0 | 0 | 0 | 0 | 0
2022032314 | 4 | 0.50726 | 60871.2 | 0.48464 | 19385.6 | 0.44534 | 22267 | 0.75 | 39000 | 19385.6 | 2485.6 | 0 | 0 | 19781.4 | 19781.4 | 0 | 100000 | 0 | 0 | 0 | 0 | 0
2022032315 | 4 | 0.50023 | 60027.6 | 0.49605 | 19842 | 0.40618 | 20309 | 0.75 | 39000 | 19842 | 1185.6 | 0 | 0 | 19123.4 | 19123.4 | 0 | 100000 | 0 | 0 | 0 | 0 | 0
2022032316 | 4 | 0.49861 | 59833.2 | 0.49079 | 19631.6 | 0.40685 | 20342.5 | 0.75 | 39000 | 19631.6 | 1201.6 | 0 | 0 | 19140.9 | 19140.9 | 0 | 100000 | 0 | 0 | 0 | 0 | 0
2022032317 | 4 | 0.49967 | 59960.4 | 0.4972 | 19888 | 0.36906 | 18453 | 0.75 | 39000 | 19888 | 1072.4 | 0 | 0 | 17380.6 | 17380.6 | 0 | 100000 | 0 | 0 | 0 | 0 | 0
2022032318 | 4 | 0.50263 | 60315.6 | 0.48825 | 19530 | 0.3503 | 17515 | 0.75 | 39000 | 19530 | 1785.6 | 0 | 0 | 15729.4 | 15729.4 | 0 | 100000 | 0 | 0 | 0 | 0 | 0
2022032319 | 4 | 0.50315 | 60378 | 0.47609 | 19043.6 | 0.23307 | 11653.5 | 0.75 | 39000 | 19043.6 | 2334.4 | 0 | 0 | 9319.1 | 9319.1 | 0 | 100000 | 0 | 0 | 0 | 0 | 0
2022032320 | 4 | 0.5114 | 61368 | 0.41657 | 16662.8 | 0.07478 | 3739 | 0.75 | 39000 | 16662.8 | 3739 | 0 | 0 | 0 | 0 | 1966.2 | 98033.8 | 1966.2 | 0 | 0 | 0 | 0
2022032321 | 4 | 0.52551 | 63061.2 | 0.32682 | 13072.8 | 0.00019 | 9.5 | 0.75 | 39000 | 13072.8 | 9.5 | 0 | 0 | 0 | 0 | 10978.9 | 87054.9 | 10978.9 | 0 | 0 | 0 | 0
2022032322 | 4 | 0.51564 | 61876.8 | 0.25095 | 10038 | 0 | 0 | 0.75 | 39000 | 10038 | 0 | 0 | 0 | 0 | 0 | 12838.8 | 74216.1 | 12838.8 | 0 | 0 | 0 | 0
2022032323 | 4 | 0.4937 | 59244 | 0.22641 | 9056.4 | 0 | 0 | 0.75 | 39000 | 9056.4 | 0 | 0 | 0 | 0 | 0 | 11187.6 | 63028.5 | 11187.6 | 0 | 0 | 0 | 0
2022032324 | 4 | 0.46845 | 56214 | 0.18723 | 7489.2 | 0 | 0 | 0.75 | 39000 | 7489.2 | 0 | 0 | 0 | 0 | 0 | 9724.8 | 53303.7 | 9724.8 | 0 | 0 | 0 | 0
2022032401 | 5 | 0.45257 | 54308.4 | 0.15054 | 6021.6 | 0 | 0 | 0.75 | 39000 | 6021.6 | 0 | 0 | 0 | 0 | 0 | 9286.8 | 44016.9 | 9286.8 | 0 | 0 | 0 | 0
2022032402 | 5 | 0.4455 | 53460 | 0.14977 | 5990.8 | 0 | 0 | 0.75 | 39000 | 5990.8 | 0 | 0 | 0 | 0 | 0 | 8469.2 | 35547.7 | 8469.2 | 0 | 0 | 0 | 0
2022032403 | 5 | 0.44545 | 53454 | 0.2148 | 8592 | 0 | 0 | 0.75 | 39000 | 8592 | 0 | 0 | 0 | 0 | 0 | 5862 | 29685.7 | 5862 | 0 | 0 | 0 | 0
2022032404 | 5 | 0.4516 | 54192 | 0.27656 | 11062.4 | 0 | 0 | 0.75 | 39000 | 11062.4 | 0 | 0 | 0 | 0 | 0 | 4129.6 | 25556.1 | 4129.6 | 0 | 0 | 0 | 0
2022032405 | 5 | 0.46613 | 55935.6 | 0.3268 | 13072 | 0 | 0 | 0.75 | 39000 | 13072 | 0 | 0 | 0 | 0 | 0 | 3863.6 | 21692.5 | 3863.6 | 0 | 0 | 0 | 0
2022032406 | 5 | 0.49978 | 59973.6 | 0.37898 | 15159.2 | 0 | 0 | 0.75 | 39000 | 15159.2 | 0 | 0 | 0 | 0 | 0 | 5814.4 | 15878.1 | 5814.4 | 0 | 0 | 0 | 0
2022032407 | 5 | 0.55306 | 66367.2 | 0.41039 | 16415.6 | 0 | 0 | 0.75 | 39000 | 16415.6 | 0 | 0 | 0 | 0 | 0 | 10951.6 | 4926.5 | 10951.6 | 0 | 0 | 0 | 0
2022032408 | 5 | 0.58218 | 69861.6 | 0.41327 | 16530.8 | 0.0075 | 375 | 0.75 | 39000 | 16530.8 | 375 | 0 | 0 | 0 | 0 | 13955.8 | 0 | 4926.5 | 0 | 0 | 0 | 9029.3
2022032409 | 5 | 0.57051 | 68461.2 | 0.3725 | 14900 | 0.29163 | 14581.5 | 0.75 | 39000 | 14900 | 14561.2 | 0 | 0 | 20.3 | 20.3 | 0 | 17.255 | 0 | 0 | 0 | 17.255 | 0
2022032410 | 5 | 0.54866 | 65839.2 | 0.22375 | 8950 | 0.78711 | 39355.5 | 0.75 | 39000 | 8950 | 17889.2 | 0 | 0 | 21466.3 | 21466.3 | 0 | 18263.61 | 0 | 0 | 0 | 18246.355 | 0
2022032411 | 5 | 0.5312 | 63744 | 0.20179 | 8071.6 | 0.86261 | 43130.5 | 0.75 | 39000 | 8071.6 | 16672.4 | 0 | 0 | 26458.1 | 26458.1 | 0 | 40752.995 | 0 | 0 | 0 | 22489.385 | 0
2022032412 | 5 | 0.51639 | 61966.8 | 0.30725 | 12290 | 0.84957 | 42478.5 | 0.75 | 39000 | 12290 | 10676.8 | 0 | 0 | 31801.7 | 31801.7 | 0 | 67784.44 | 0 | 0 | 0 | 27031.445 | 0
2022032413 | 5 | 0.50698 | 60837.6 | 0.42552 | 17020.8 | 0.66636 | 33318 | 0.75 | 39000 | 17020.8 | 4816.8 | 0 | 0 | 28501.2 | 28501.2 | 0 | 92010.46 | 0 | 0 | 0 | 24226.02 | 0
2022032414 | 5 | 0.50241 | 60289.2 | 0.47172 | 18868.8 | 0.56529 | 28264.5 | 0.75 | 39000 | 18868.8 | 2420.4 | 0 | 0 | 25844.1 | 25844.1 | 0 | 100000 | 0 | 0 | 0 | 7989.54 | 0
2022032415 | 5 | 0.49844 | 59812.8 | 0.47172 | 18868.8 | 0.52432 | 26216 | 0.75 | 39000 | 18868.8 | 1944 | 0 | 0 | 24272 | 24272 | 0 | 100000 | 0 | 0 | 0 | 0 | 0
2022032416 | 5 | 0.49762 | 59714.4 | 0.45308 | 18123.2 | 0.53319 | 26659.5 | 0.75 | 39000 | 18123.2 | 2591.2 | 0 | 0 | 24068.3 | 24068.3 | 0 | 100000 | 0 | 0 | 0 | 0 | 0
2022032417 | 5 | 0.50158 | 60189.6 | 0.41119 | 16447.6 | 0.67109 | 33554.5 | 0.75 | 39000 | 16447.6 | 4742 | 0 | 0 | 28812.5 | 28812.5 | 0 | 100000 | 0 | 0 | 0 | 0 | 0
2022032418 | 5 | 0.50522 | 60626.4 | 0.33613 | 13445.2 | 0.79633 | 39816.5 | 0.75 | 39000 | 13445.2 | 8181.2 | 0 | 0 | 31635.3 | 31635.3 | 0 | 100000 | 0 | 0 | 0 | 0 | 0
2022032419 | 5 | 0.50289 | 60346.8 | 0.21246 | 8498.4 | 0.63753 | 31876.5 | 0.75 | 39000 | 8498.4 | 12848.4 | 0 | 0 | 19028.1 | 19028.1 | 0 | 100000 | 0 | 0 | 0 | 0 | 0
2022032420 | 5 | 0.50657 | 60788.4 | 0.08432 | 3372.8 | 0.14287 | 7143.5 | 0.75 | 39000 | 3372.8 | 7143.5 | 0 | 0 | 0 | 0 | 11272.1 | 88727.9 | 11272.1 | 0 | 0 | 0 | 0
2022032421 | 5 | 0.51856 | 62227.2 | 0.05878 | 2351.2 | 0.00019 | 9.5 | 0.75 | 39000 | 2351.2 | 9.5 | 0 | 0 | 0 | 0 | 20866.5 | 67861.4 | 20866.5 | 0 | 0 | 0 | 0
2022032422 | 5 | 0.50849 | 61018.8 | 0.08469 | 3387.6 | 0 | 0 | 0.75 | 39000 | 3387.6 | 0 | 0 | 0 | 0 | 0 | 18631.2 | 49230.2 | 18631.2 | 0 | 0 | 0 | 0
2022032423 | 5 | 0.48589 | 58306.8 | 0.11808 | 4723.2 | 0 | 0 | 0.75 | 39000 | 4723.2 | 0 | 0 | 0 | 0 | 0 | 14583.6 | 34646.6 | 14583.6 | 0 | 0 | 0 | 0
2022032424 | 5 | 0.46049 | 55258.8 | 0.16674 | 6669.6 | 0 | 0 | 0.75 | 39000 | 6669.6 | 0 | 0 | 0 | 0 | 0 | 9589.2 | 25057.4 | 9589.2 | 0 | 0 | 0 | 0
2022032501 | 6 | 0.44188 | 53025.6 | 0.19616 | 7846.4 | 0 | 0 | 0.75 | 39000 | 7846.4 | 0 | 0 | 0 | 0 | 0 | 6179.2 | 18878.2 | 6179.2 | 0 | 0 | 0 | 0
2022032502 | 6 | 0.43229 | 51874.8 | 0.22007 | 8802.8 | 0 | 0 | 0.75 | 39000 | 8802.8 | 0 | 0 | 0 | 0 | 0 | 4072 | 14806.2 | 4072 | 0 | 0 | 0 | 0
2022032503 | 6 | 0.43105 | 51726 | 0.24069 | 9627.6 | 0 | 0 | 0.75 | 39000 | 9627.6 | 0 | 0 | 0 | 0 | 0 | 3098.4 | 11707.8 | 3098.4 | 0 | 0 | 0 | 0
2022032504 | 6 | 0.43452 | 52142.4 | 0.24316 | 9726.4 | 0 | 0 | 0.75 | 39000 | 9726.4 | 0 | 0 | 0 | 0 | 0 | 3416 | 8291.8 | 3416 | 0 | 0 | 0 | 0
2022032505 | 6 | 0.4461 | 53532 | 0.24149 | 9659.6 | 0 | 0 | 0.75 | 39000 | 9659.6 | 0 | 0 | 0 | 0 | 0 | 4872.4 | 3419.4 | 4872.4 | 0 | 0 | 0 | 0
2022032506 | 6 | 0.47844 | 57412.8 | 0.22047 | 8818.8 | 0 | 0 | 0.75 | 39000 | 8818.8 | 0 | 0 | 0 | 0 | 0 | 9594 | 0 | 3419.4 | 0 | 0 | 0 | 6174.6
2022032507 | 6 | 0.52818 | 63381.6 | 0.19918 | 7967.2 | 0 | 0 | 0.75 | 39000 | 7967.2 | 0 | 0 | 0 | 0 | 0 | 16414.4 | 0 | 0 | 0 | 0 | 0 | 16414.4
2022032508 | 6 | 0.5566 | 66792 | 0.18059 | 7223.6 | 0.00905 | 452.5 | 0.75 | 39000 | 7223.6 | 452.5 | 0 | 0 | 0 | 0 | 20115.9 | 0 | 0 | 0 | 0 | 0 | 20115.9
2022032509 | 6 | 0.54808 | 65769.6 | 0.14575 | 5830 | 0.31162 | 15581 | 0.75 | 39000 | 5830 | 15581 | 0 | 0 | 0 | 0 | 5358.6 | 0 | 0 | 0 | 0 | 0 | 5358.6
2022032510 | 6 | 0.52948 | 63537.6 | 0.06402 | 2560.8 | 0.78577 | 39288.5 | 0.75 | 39000 | 2560.8 | 21976.8 | 0 | 0 | 17311.7 | 17311.7 | 0 | 14714.945 | 0 | 0 | 0 | 14714.945 | 0
2022032511 | 6 | 0.51425 | 61710 | 0.03527 | 1410.8 | 0.85777 | 42888.5 | 0.75 | 39000 | 1410.8 | 21299.2 | 0 | 0 | 21589.3 | 21589.3 | 0 | 33065.85 | 0 | 0 | 0 | 18350.905 | 0
2022032512 | 6 | 0.50685 | 60822 | 0.05162 | 2064.8 | 0.86333 | 43166.5 | 0.75 | 39000 | 2064.8 | 19757.2 | 0 | 0 | 23409.3 | 23409.3 | 0 | 52963.755 | 0 | 0 | 0 | 19897.905 | 0
2022032513 | 6 | 0.5028 | 60336 | 0.04768 | 1907.2 | 0.86032 | 43016 | 0.75 | 39000 | 1907.2 | 19428.8 | 0 | 0 | 23587.2 | 23587.2 | 0 | 73012.875 | 0 | 0 | 0 | 20049.12 | 0
2022032514 | 6 | 0.51038 | 61245.6 | 0.0298 | 1192 | 0.85298 | 42649 | 0.75 | 39000 | 1192 | 21053.6 | 0 | 0 | 21595.4 | 21595.4 | 0 | 91368.965 | 0 | 0 | 0 | 18356.09 | 0
2022032515 | 6 | 0.52072 | 62486.4 | 0.0431 | 1724 | 0.85569 | 42784.5 | 0.75 | 39000 | 1724 | 21762.4 | 0 | 0 | 21022.1 | 21022.1 | 0 | 100000 | 0 | 0 | 0 | 8631.035 | 0
2022032516 | 6 | 0.53341 | 64009.2 | 0.06831 | 2732.4 | 0.85707 | 42853.5 | 0.75 | 39000 | 2732.4 | 22276.8 | 0 | 0 | 20576.7 | 20576.7 | 0 | 100000 | 0 | 0 | 0 | 0 | 0
2022032517 | 6 | 0.54805 | 65766 | 0.10122 | 4048.8 | 0.85146 | 42573 | 0.75 | 39000 | 4048.8 | 22717.2 | 0 | 0 | 19855.8 | 19855.8 | 0 | 100000 | 0 | 0 | 0 | 0 | 0
2022032518 | 6 | 0.55863 | 67035.6 | 0.14642 | 5856.8 | 0.81981 | 40990.5 | 0.75 | 39000 | 5856.8 | 22178.8 | 0 | 0 | 18811.7 | 18811.7 | 0 | 100000 | 0 | 0 | 0 | 0 | 0
2022032519 | 6 | 0.55556 | 66667.2 | 0.15573 | 6229.2 | 0.60583 | 30291.5 | 0.75 | 39000 | 6229.2 | 21438 | 0 | 0 | 8853.5 | 8853.5 | 0 | 100000 | 0 | 0 | 0 | 0 | 0
2022032520 | 6 | 0.54373 | 65247.6 | 0.18333 | 7333.2 | 0.12997 | 6498.5 | 0.75 | 39000 | 7333.2 | 6498.5 | 0 | 0 | 0 | 0 | 12415.9 | 87584.1 | 12415.9 | 0 | 0 | 0 | 0
2022032521 | 6 | 0.53663 | 64395.6 | 0.28394 | 11357.6 | 0.0002 | 10 | 0.75 | 39000 | 11357.6 | 10 | 0 | 0 | 0 | 0 | 14028 | 73556.1 | 14028 | 0 | 0 | 0 | 0
2022032522 | 6 | 0.51793 | 62151.6 | 0.38311 | 15324.4 | 0 | 0 | 0.75 | 39000 | 15324.4 | 0 | 0 | 0 | 0 | 0 | 7827.2 | 65728.9 | 7827.2 | 0 | 0 | 0 | 0
2022032523 | 6 | 0.49226 | 59071.2 | 0.43492 | 17396.8 | 0 | 0 | 0.75 | 39000 | 17396.8 | 0 | 0 | 0 | 0 | 0 | 2674.4 | 63054.5 | 2674.4 | 0 | 0 | 0 | 3.638e-12
2022032524 | 6 | 0.4646 | 55752 | 0.48873 | 19549.2 | 0 | 0 | 0.75 | 39000 | 16752 | 0 | 0 | 2797.2 | 0 | 2797.2 | 0 | 65432.12 | 0 | 0 | 2377.62 | 0 | 0
2022032601 | 7 | 0.44092 | 52910.4 | 0.55296 | 22118.4 | 0 | 0 | 0.75 | 39000 | 13910.4 | 0 | 0 | 8208 | 0 | 8208 | 0 | 72408.92 | 0 | 0 | 6976.8 | 0 | 0
2022032602 | 7 | 0.42287 | 50744.4 | 0.53929 | 21571.6 | 0 | 0 | 0.75 | 39000 | 11744.4 | 0 | 0 | 9827.2 | 0 | 9827.2 | 0 | 80762.04 | 0 | 0 | 8353.12 | 0 | 0
2022032603 | 7 | 0.41123 | 49347.6 | 0.49209 | 19683.6 | 0 | 0 | 0.75 | 39000 | 10347.6 | 0 | 0 | 9336 | 0 | 9336 | 0 | 88697.64 | 0 | 0 | 7935.6 | 0 | 0
2022032604 | 7 | 0.40401 | 48481.2 | 0.42864 | 17145.6 | 0 | 0 | 0.75 | 39000 | 9481.2 | 0 | 0 | 7664.4 | 0 | 7664.4 | 0 | 95212.38 | 0 | 0 | 6514.74 | 0 | 0
2022032605 | 7 | 0.40507 | 48608.4 | 0.36827 | 14730.8 | 0 | 0 | 0.75 | 39000 | 9608.4 | 0 | 0 | 5122.4 | 0 | 5122.4 | 0 | 99566.42 | 0 | 0 | 4354.04 | 0 | 0
2022032606 | 7 | 0.41383 | 49659.6 | 0.38145 | 15258 | 0 | 0 | 0.75 | 39000 | 10659.6 | 0 | 0 | 4598.4 | 0 | 4598.4 | 0 | 100000 | 0 | 0 | 433.58 | 0 | 0
2022032607 | 7 | 0.43036 | 51643.2 | 0.37677 | 15070.8 | 0 | 0 | 0.75 | 39000 | 12643.2 | 0 | 0 | 2427.6 | 0 | 2427.6 | 0 | 100000 | 0 | 0 | 0 | 0 | 0
2022032608 | 7 | 0.44971 | 53965.2 | 0.35447 | 14178.8 | 0.00773 | 386.5 | 0.75 | 39000 | 14178.8 | 386.5 | 0 | 0 | 0 | 0 | 399.9 | 99600.1 | 399.9 | 0 | 0 | 0 | 1.819e-12
2022032609 | 7 | 0.46546 | 55855.2 | 0.30728 | 12291.2 | 0.3035 | 15175 | 0.75 | 39000 | 12291.2 | 4564 | 0 | 0 | 10611 | 10611 | 0 | 100000 | 0 | 0 | 0 | 399.9 | 0
2022032610 | 7 | 0.47366 | 56839.2 | 0.20516 | 8206.4 | 0.78778 | 39389 | 0.75 | 39000 | 8206.4 | 9632.8 | 0 | 0 | 29756.2 | 29756.2 | 0 | 100000 | 0 | 0 | 0 | 0 | 0
2022032611 | 7 | 0.48002 | 57602.4 | 0.18269 | 7307.6 | 0.87118 | 43559 | 0.75 | 39000 | 7307.6 | 11294.8 | 0 | 0 | 32264.2 | 32264.2 | 0 | 100000 | 0 | 0 | 0 | 0 | 0
2022032612 | 7 | 0.48663 | 58395.6 | 0.19355 | 7742 | 0.87225 | 43612.5 | 0.75 | 39000 | 7742 | 11653.6 | 0 | 0 | 31958.9 | 31958.9 | 0 | 100000 | 0 | 0 | 0 | 0 | 0
2022032613 | 7 | 0.49427 | 59312.4 | 0.17551 | 7020.4 | 0.87004 | 43502 | 0.75 | 39000 | 7020.4 | 13292 | 0 | 0 | 30210 | 30210 | 0 | 100000 | 0 | 0 | 0 | 0 | 0
2022032614 | 7 | 0.50529 | 60634.8 | 0.15695 | 6278 | 0.868 | 43400 | 0.75 | 39000 | 6278 | 15356.8 | 0 | 0 | 28043.2 | 28043.2 | 0 | 100000 | 0 | 0 | 0 | 0 | 0
2022032615 | 7 | 0.52308 | 62769.6 | 0.13779 | 5511.6 | 0.86383 | 43191.5 | 0.75 | 39000 | 5511.6 | 18258 | 0 | 0 | 24933.5 | 24933.5 | 0 | 100000 | 0 | 0 | 0 | 0 | 0
2022032616 | 7 | 0.54431 | 65317.2 | 0.13462 | 5384.8 | 0.85931 | 42965.5 | 0.75 | 39000 | 5384.8 | 20932.4 | 0 | 0 | 22033.1 | 22033.1 | 0 | 100000 | 0 | 0 | 0 | 0 | 0
2022032617 | 7 | 0.56316 | 67579.2 | 0.14831 | 5932.4 | 0.84616 | 42308 | 0.75 | 39000 | 5932.4 | 22646.8 | 0 | 0 | 19661.2 | 19661.2 | 0 | 100000 | 0 | 0 | 0 | 0 | 0
2022032618 | 7 | 0.57364 | 68836.8 | 0.17316 | 6926.4 | 0.78884 | 39442 | 0.75 | 39000 | 6926.4 | 22910.4 | 0 | 0 | 16531.6 | 16531.6 | 0 | 100000 | 0 | 0 | 0 | 0 | 0
2022032619 | 7 | 0.57028 | 68433.6 | 0.20325 | 8130 | 0.58448 | 29224 | 0.75 | 39000 | 8130 | 21303.6 | 0 | 0 | 7920.4 | 7920.4 | 0 | 100000 | 0 | 0 | 0 | 0 | 0
2022032620 | 7 | 0.55102 | 66122.4 | 0.23584 | 9433.6 | 0.11432 | 5716 | 0.75 | 39000 | 9433.6 | 5716 | 0 | 0 | 0 | 0 | 11972.8 | 88027.2 | 11972.8 | 0 | 0 | 0 | 0
2022032621 | 7 | 0.5459 | 65508 | 0.31895 | 12758 | 0.00013 | 6.5 | 0.75 | 39000 | 12758 | 6.5 | 0 | 0 | 0 | 0 | 13743.5 | 74283.7 | 13743.5 | 0 | 0 | 0 | 0
2022032622 | 7 | 0.52648 | 63177.6 | 0.42775 | 17110 | 0 | 0 | 0.75 | 39000 | 17110 | 0 | 0 | 0 | 0 | 0 | 7067.6 | 67216.1 | 7067.6 | 0 | 0 | 0 | 0
2022032623 | 7 | 0.50199 | 60238.8 | 0.51117 | 20446.8 | 0 | 0 | 0.75 | 39000 | 20446.8 | 0 | 0 | 0 | 0 | 0 | 792 | 66424.1 | 792 | 0 | 0 | 0 | 3.638e-12
2022032624 | 7 | 0.47517 | 57020.4 | 0.55671 | 22268.4 | 0 | 0 | 0.75 | 39000 | 18020.4 | 0 | 0 | 4248 | 0 | 4248 | 0 | 70034.9 | 0 | 0 | 3610.8 | 0 | 0
2022032701 | 1 | 0.44954 | 53944.8 | 0.56748 | 22699.2 | 0 | 0 | 0.75 | 39000 | 14944.8 | 0 | 0 | 7754.4 | 0 | 7754.4 | 0 | 76626.14 | 0 | 0 | 6591.24 | 0 | 0
2022032702 | 1 | 0.42826 | 51391.2 | 0.55586 | 22234.4 | 0 | 0 | 0.75 | 39000 | 12391.2 | 0 | 0 | 9843.2 | 0 | 9843.2 | 0 | 84992.86 | 0 | 0 | 8366.72 | 0 | 0
2022032703 | 1 | 0.41511 | 49813.2 | 0.56014 | 22405.6 | 0 | 0 | 0.75 | 39000 | 10813.2 | 0 | 0 | 11592.4 | 0 | 11592.4 | 0 | 94846.4 | 0 | 0 | 9853.54 | 0 | 0
2022032704 | 1 | 0.40753 | 48903.6 | 0.57231 | 22892.4 | 0 | 0 | 0.75 | 39000 | 9903.6 | 0 | 0 | 12988.8 | 0 | 12988.8 | 0 | 100000 | 0 | 0 | 5153.6 | 0 | 0
2022032705 | 1 | 0.4051 | 48612 | 0.57194 | 22877.6 | 0 | 0 | 0.75 | 39000 | 9612 | 0 | 0 | 13265.6 | 0 | 13265.6 | 0 | 100000 | 0 | 0 | 0 | 0 | 0
2022032706 | 1 | 0.40782 | 48938.4 | 0.57424 | 22969.6 | 0 | 0 | 0.75 | 39000 | 9938.4 | 0 | 0 | 13031.2 | 0 | 13031.2 | 0 | 100000 | 0 | 0 | 0 | 0 | 0
2022032707 | 1 | 0.41437 | 49724.4 | 0.57809 | 23123.6 | 0 | 0 | 0.75 | 39000 | 10724.4 | 0 | 0 | 12399.2 | 0 | 12399.2 | 0 | 100000 | 0 | 0 | 0 | 0 | 0
2022032708 | 1 | 0.42371 | 50845.2 | 0.56836 | 22734.4 | 0.0087 | 435 | 0.75 | 39000 | 11845.2 | 0 | 0 | 10889.2 | 435 | 11324.2 | 0 | 100000 | 0 | 0 | 0 | 0 | 0
2022032709 | 1 | 0.44063 | 52875.6 | 0.53571 | 21428.4 | 0.24622 | 12311 | 0.75 | 39000 | 13875.6 | 0 | 0 | 7552.8 | 12311 | 19863.8 | 0 | 100000 | 0 | 0 | 0 | 0 | 0
2022032710 | 1 | 0.45928 | 55113.6 | 0.45558 | 18223.2 | 0.64035 | 32017.5 | 0.75 | 39000 | 16113.6 | 0 | 0 | 2109.6 | 32017.5 | 34127.1 | 0 | 100000 | 0 | 0 | 0 | 0 | 0
2022032711 | 1 | 0.47333 | 56799.6 | 0.43922 | 17568.8 | 0.70482 | 35241 | 0.75 | 39000 | 17568.8 | 230.8 | 0 | 0 | 35010.2 | 35010.2 | 0 | 100000 | 0 | 0 | 0 | 0 | 0
2022032712 | 1 | 0.4881 | 58572 | 0.4212 | 16848 | 0.76013 | 38006.5 | 0.75 | 39000 | 16848 | 2724 | 0 | 0 | 35282.5 | 35282.5 | 0 | 100000 | 0 | 0 | 0 | 0 | 0
2022032713 | 1 | 0.5057 | 60684 | 0.40428 | 16171.2 | 0.7949 | 39745 | 0.75 | 39000 | 16171.2 | 5512.8 | 0 | 0 | 34232.2 | 34232.2 | 0 | 100000 | 0 | 0 | 0 | 0 | 0
2022032714 | 1 | 0.52447 | 62936.4 | 0.36378 | 14551.2 | 0.83323 | 41661.5 | 0.75 | 39000 | 14551.2 | 9385.2 | 0 | 0 | 32276.3 | 32276.3 | 0 | 100000 | 0 | 0 | 0 | 0 | 0
2022032715 | 1 | 0.5464 | 65568 | 0.34317 | 13726.8 | 0.84281 | 42140.5 | 0.75 | 39000 | 13726.8 | 12841.2 | 0 | 0 | 29299.3 | 29299.3 | 0 | 100000 | 0 | 0 | 0 | 0 | 0
2022032716 | 1 | 0.56995 | 68394 | 0.34309 | 13723.6 | 0.84061 | 42030.5 | 0.75 | 39000 | 13723.6 | 15670.4 | 0 | 0 | 26360.1 | 26360.1 | 0 | 100000 | 0 | 0 | 0 | 0 | 0
2022032717 | 1 | 0.59199 | 71038.8 | 0.35608 | 14243.2 | 0.80698 | 40349 | 0.75 | 39000 | 14243.2 | 17795.6 | 0 | 0 | 22553.4 | 22553.4 | 0 | 100000 | 0 | 0 | 0 | 0 | 0
2022032718 | 1 | 0.60643 | 72771.6 | 0.37764 | 15105.6 | 0.74765 | 37382.5 | 0.75 | 39000 | 15105.6 | 18666 | 0 | 0 | 18716.5 | 18716.5 | 0 | 100000 | 0 | 0 | 0 | 0 | 0
2022032719 | 1 | 0.60261 | 72313.2 | 0.43335 | 17334 | 0.46523 | 23261.5 | 0.75 | 39000 | 17334 | 15979.2 | 0 | 0 | 7282.3 | 7282.3 | 0 | 100000 | 0 | 0 | 0 | 0 | 0
2022032720 | 1 | 0.58849 | 70618.8 | 0.48001 | 19200.4 | 0.08411 | 4205.5 | 0.75 | 39000 | 19200.4 | 4205.5 | 0 | 0 | 0 | 0 | 8212.9 | 91787.1 | 8212.9 | 0 | 0 | 0 | 0
2022032721 | 1 | 0.58616 | 70339.2 | 0.58043 | 23217.2 | 0.00029 | 14.5 | 0.75 | 39000 | 23217.2 | 14.5 | 0 | 0 | 0 | 0 | 8107.5 | 83679.6 | 8107.5 | 0 | 0 | 0 | 0
2022032722 | 1 | 0.56639 | 67966.8 | 0.65529 | 26211.6 | 0 | 0 | 0.75 | 39000 | 26211.6 | 0 | 0 | 0 | 0 | 0 | 2755.2 | 80924.4 | 2755.2 | 0 | 0 | 0 | 3.638e-12
2022032723 | 1 | 0.53157 | 63788.4 | 0.66288 | 26515.2 | 0 | 0 | 0.75 | 39000 | 24788.4 | 0 | 0 | 1726.8 | 0 | 1726.8 | 0 | 82392.18 | 0 | 0 | 1467.78 | 0 | 0
2022032724 | 1 | 0.49091 | 58909.2 | 0.64494 | 25797.6 | 0 | 0 | 0.75 | 39000 | 19909.2 | 0 | 0 | 5888.4 | 0 | 5888.4 | 0 | 87397.32 | 0 | 0 | 5005.14 | 0 | 0
2022032801 | 2 | 0.4569 | 54828 | 0.6261 | 25044 | 0 | 0 | 0.75 | 39000 | 15828 | 0 | 0 | 9216 | 0 | 9216 | 0 | 95230.92 | 0 | 0 | 7833.6 | 0 | 0
2022032802 | 2 | 0.43555 | 52266 | 0.604 | 24160 | 0 | 0 | 0.75 | 39000 | 13266 | 0 | 0 | 10894 | 0 | 10894 | 0 | 100000 | 0 | 0 | 4769.08 | 0 | 0
2022032803 | 2 | 0.42268 | 50721.6 | 0.59513 | 23805.2 | 0 | 0 | 0.75 | 39000 | 11721.6 | 0 | 0 | 12083.6 | 0 | 12083.6 | 0 | 100000 | 0 | 0 | 0 | 0 | 0
2022032804 | 2 | 0.41675 | 50010 | 0.57742 | 23096.8 | 0 | 0 | 0.75 | 39000 | 11010 | 0 | 0 | 12086.8 | 0 | 12086.8 | 0 | 100000 | 0 | 0 | 0 | 0 | 0
2022032805 | 2 | 0.41915 | 50298 | 0.55649 | 22259.6 | 0 | 0 | 0.75 | 39000 | 11298 | 0 | 0 | 10961.6 | 0 | 10961.6 | 0 | 100000 | 0 | 0 | 0 | 0 | 0
2022032806 | 2 | 0.43694 | 52432.8 | 0.55964 | 22385.6 | 0 | 0 | 0.75 | 39000 | 13432.8 | 0 | 0 | 8952.8 | 0 | 8952.8 | 0 | 100000 | 0 | 0 | 0 | 0 | 0
2022032807 | 2 | 0.47188 | 56625.6 | 0.54502 | 21800.8 | 0 | 0 | 0.75 | 39000 | 17625.6 | 0 | 0 | 4175.2 | 0 | 4175.2 | 0 | 100000 | 0 | 0 | 0 | 0 | 0
2022032808 | 2 | 0.48801 | 58561.2 | 0.52572 | 21028.8 | 0.00709 | 354.5 | 0.75 | 39000 | 19561.2 | 0 | 0 | 1467.6 | 354.5 | 1822.1 | 0 | 100000 | 0 | 0 | 0 | 0 | 0
2022032809 | 2 | 0.49253 | 59103.6 | 0.48201 | 19280.4 | 0.26011 | 13005.5 | 0.75 | 39000 | 19280.4 | 823.2 | 0 | 0 | 12182.3 | 12182.3 | 0 | 100000 | 0 | 0 | 0 | 0 | 0
2022032810 | 2 | 0.50643 | 60771.6 | 0.44828 | 17931.2 | 0.62446 | 31223 | 0.75 | 39000 | 17931.2 | 3840.4 | 0 | 0 | 27382.6 | 27382.6 | 0 | 100000 | 0 | 0 | 0 | 0 | 0
2022032811 | 2 | 0.52222 | 62666.4 | 0.44252 | 17700.8 | 0.71296 | 35648 | 0.75 | 39000 | 17700.8 | 5965.6 | 0 | 0 | 29682.4 | 29682.4 | 0 | 100000 | 0 | 0 | 0 | 0 | 0
2022032812 | 2 | 0.53603 | 64323.6 | 0.42249 | 16899.6 | 0.74942 | 37471 | 0.75 | 39000 | 16899.6 | 8424 | 0 | 0 | 29047 | 29047 | 0 | 100000 | 0 | 0 | 0 | 0 | 0
2022032813 | 2 | 0.55186 | 66223.2 | 0.39165 | 15666 | 0.77769 | 38884.5 | 0.75 | 39000 | 15666 | 11557.2 | 0 | 0 | 27327.3 | 27327.3 | 0 | 100000 | 0 | 0 | 0 | 0 | 0
2022032814 | 2 | 0.57157 | 68588.4 | 0.38464 | 15385.6 | 0.77575 | 38787.5 | 0.75 | 39000 | 15385.6 | 14202.8 | 0 | 0 | 24584.7 | 24584.7 | 0 | 100000 | 0 | 0 | 0 | 0 | 0
2022032815 | 2 | 0.59272 | 71126.4 | 0.40971 | 16388.4 | 0.74702 | 37351 | 0.75 | 39000 | 16388.4 | 15738 | 0 | 0 | 21613 | 21613 | 0 | 100000 | 0 | 0 | 0 | 0 | 0
2022032816 | 2 | 0.61368 | 73641.6 | 0.47547 | 19018.8 | 0.67126 | 33563 | 0.75 | 39000 | 19018.8 | 15622.8 | 0 | 0 | 17940.2 | 17940.2 | 0 | 100000 | 0 | 0 | 0 | 0 | 0
2022032817 | 2 | 0.63119 | 75742.8 | 0.51484 | 20593.6 | 0.5906 | 29530 | 0.75 | 39000 | 20593.6 | 16149.2 | 0 | 0 | 13380.8 | 13380.8 | 0 | 100000 | 0 | 0 | 0 | 0 | 0
2022032818 | 2 | 0.63729 | 76474.8 | 0.53649 | 21459.6 | 0.47545 | 23772.5 | 0.75 | 39000 | 21459.6 | 16015.2 | 0 | 0 | 7757.3 | 7757.3 | 0 | 100000 | 0 | 0 | 0 | 0 | 0
2022032819 | 2 | 0.62576 | 75091.2 | 0.56629 | 22651.6 | 0.29104 | 14552 | 0.75 | 39000 | 22651.6 | 13439.6 | 0 | 0 | 1112.4 | 1112.4 | 0 | 100000 | 0 | 0 | 0 | 0 | 0
2022032820 | 2 | 0.60808 | 72969.6 | 0.57547 | 23018.8 | 0.03506 | 1753 | 0.75 | 39000 | 23018.8 | 1753 | 0 | 0 | 0 | 0 | 9197.8 | 90802.2 | 9197.8 | 0 | 0 | 0 | 0
2022032821 | 2 | 0.60573 | 72687.6 | 0.61872 | 24748.8 | 6e-05 | 3 | 0.75 | 39000 | 24748.8 | 3 | 0 | 0 | 0 | 0 | 8935.8 | 81866.4 | 8935.8 | 0 | 0 | 0 | 0
2022032822 | 2 | 0.58506 | 70207.2 | 0.66528 | 26611.2 | 0 | 0 | 0.75 | 39000 | 26611.2 | 0 | 0 | 0 | 0 | 0 | 4596 | 77270.4 | 4596 | 0 | 0 | 0 | 0
2022032823 | 2 | 0.54898 | 65877.6 | 0.67199 | 26879.6 | 0 | 0 | 0.75 | 39000 | 26877.6 | 0 | 0 | 2 | 0 | 2 | 0 | 77272.1 | 0 | 0 | 1.7 | 0 | 0
2022032824 | 2 | 0.50951 | 61141.2 | 0.67919 | 27167.6 | 0 | 0 | 0.75 | 39000 | 22141.2 | 0 | 0 | 5026.4 | 0 | 5026.4 | 0 | 81544.54 | 0 | 0 | 4272.44 | 0 | 0
2022032901 | 3 | 0.47964 | 57556.8 | 0.68567 | 27426.8 | 0 | 0 | 0.75 | 39000 | 18556.8 | 0 | 0 | 8870 | 0 | 8870 | 0 | 89084.04 | 0 | 0 | 7539.5 | 0 | 0
2022032902 | 3 | 0.45978 | 55173.6 | 0.67452 | 26980.8 | 0 | 0 | 0.75 | 39000 | 16173.6 | 0 | 0 | 10807.2 | 0 | 10807.2 | 0 | 98270.16 | 0 | 0 | 9186.12 | 0 | 0
2022032903 | 3 | 0.446 | 53520 | 0.66404 | 26561.6 | 0 | 0 | 0.75 | 39000 | 14520 | 0 | 0 | 12041.6 | 0 | 12041.6 | 0 | 100000 | 0 | 0 | 1729.84 | 0 | 0
2022032904 | 3 | 0.44017 | 52820.4 | 0.65986 | 26394.4 | 0 | 0 | 0.75 | 39000 | 13820.4 | 0 | 0 | 12574 | 0 | 12574 | 0 | 100000 | 0 | 0 | 0 | 0 | 0
2022032905 | 3 | 0.44358 | 53229.6 | 0.66017 | 26406.8 | 0 | 0 | 0.75 | 39000 | 14229.6 | 0 | 0 | 12177.2 | 0 | 12177.2 | 0 | 100000 | 0 | 0 | 0 | 0 | 0
2022032906 | 3 | 0.46326 | 55591.2 | 0.66586 | 26634.4 | 0 | 0 | 0.75 | 39000 | 16591.2 | 0 | 0 | 10043.2 | 0 | 10043.2 | 0 | 100000 | 0 | 0 | 0 | 0 | 0
2022032907 | 3 | 0.50016 | 60019.2 | 0.66729 | 26691.6 | 0 | 0 | 0.75 | 39000 | 21019.2 | 0 | 0 | 5672.4 | 0 | 5672.4 | 0 | 100000 | 0 | 0 | 0 | 0 | 0
2022032908 | 3 | 0.51725 | 62070 | 0.66425 | 26570 | 0.00162 | 81 | 0.75 | 39000 | 23070 | 0 | 0 | 3500 | 81 | 3581 | 0 | 100000 | 0 | 0 | 0 | 0 | 0
2022032909 | 3 | 0.52303 | 62763.6 | 0.64628 | 25851.2 | 0.13036 | 6518 | 0.75 | 39000 | 23763.6 | 0 | 0 | 2087.6 | 6518 | 8605.6 | 0 | 100000 | 0 | 0 | 0 | 0 | 0
2022032910 | 3 | 0.53458 | 64149.6 | 0.61944 | 24777.6 | 0.31275 | 15637.5 | 0.75 | 39000 | 24777.6 | 372 | 0 | 0 | 15265.5 | 15265.5 | 0 | 100000 | 0 | 0 | 0 | 0 | 0
2022032911 | 3 | 0.55036 | 66043.2 | 0.64077 | 25630.8 | 0.29161 | 14580.5 | 0.75 | 39000 | 25630.8 | 1412.4 | 0 | 0 | 13168.1 | 13168.1 | 0 | 100000 | 0 | 0 | 0 | 0 | 0
2022032912 | 3 | 0.56522 | 67826.4 | 0.64703 | 25881.2 | 0.29884 | 14942 | 0.75 | 39000 | 25881.2 | 2945.2 | 0 | 0 | 11996.8 | 11996.8 | 0 | 100000 | 0 | 0 | 0 | 0 | 0
2022032913 | 3 | 0.57861 | 69433.2 | 0.63787 | 25514.8 | 0.31411 | 15705.5 | 0.75 | 39000 | 25514.8 | 4918.4 | 0 | 0 | 10787.1 | 10787.1 | 0 | 100000 | 0 | 0 | 0 | 0 | 0
2022032914 | 3 | 0.59003 | 70803.6 | 0.63561 | 25424.4 | 0.32265 | 16132.5 | 0.75 | 39000 | 25424.4 | 6379.2 | 0 | 0 | 9753.3 | 9753.3 | 0 | 100000 | 0 | 0 | 0 | 0 | 0
2022032915 | 3 | 0.6016 | 72192 | 0.64322 | 25728.8 | 0.31727 | 15863.5 | 0.75 | 39000 | 25728.8 | 7463.2 | 0 | 0 | 8400.3 | 8400.3 | 0 | 100000 | 0 | 0 | 0 | 0 | 0
2022032916 | 3 | 0.60872 | 73046.4 | 0.65432 | 26172.8 | 0.27131 | 13565.5 | 0.75 | 39000 | 26172.8 | 7873.6 | 0 | 0 | 5691.9 | 5691.9 | 0 | 100000 | 0 | 0 | 0 | 0 | 0
2022032917 | 3 | 0.61347 | 73616.4 | 0.65617 | 26246.8 | 0.25932 | 12966 | 0.75 | 39000 | 26246.8 | 8369.6 | 0 | 0 | 4596.4 | 4596.4 | 0 | 100000 | 0 | 0 | 0 | 0 | 0
2022032918 | 3 | 0.61215 | 73458 | 0.66548 | 26619.2 | 0.22196 | 11098 | 0.75 | 39000 | 26619.2 | 7838.8 | 0 | 0 | 3259.2 | 3259.2 | 0 | 100000 | 0 | 0 | 0 | 0 | 0
2022032919 | 3 | 0.59901 | 71881.2 | 0.67249 | 26899.6 | 0.1474 | 7370 | 0.75 | 39000 | 26899.6 | 5981.6 | 0 | 0 | 1388.4 | 1388.4 | 0 | 100000 | 0 | 0 | 0 | 0 | 0
2022032920 | 3 | 0.59523 | 71427.6 | 0.68044 | 27217.6 | 0.03635 | 1817.5 | 0.75 | 39000 | 27217.6 | 1817.5 | 0 | 0 | 0 | 0 | 3392.5 | 96607.5 | 3392.5 | 0 | 0 | 0 | 0
2022032921 | 3 | 0.60137 | 72164.4 | 0.69816 | 27926.4 | 0.00014 | 7 | 0.75 | 39000 | 27926.4 | 7 | 0 | 0 | 0 | 0 | 5231 | 91376.5 | 5231 | 0 | 0 | 0 | 0
2022032922 | 3 | 0.58642 | 70370.4 | 0.66843 | 26737.2 | 0 | 0 | 0.75 | 39000 | 26737.2 | 0 | 0 | 0 | 0 | 0 | 4633.2 | 86743.3 | 4633.2 | 0 | 0 | 0 | 0
2022032923 | 3 | 0.55481 | 66577.2 | 0.63888 | 25555.2 | 0 | 0 | 0.75 | 39000 | 25555.2 | 0 | 0 | 0 | 0 | 0 | 2022 | 84721.3 | 2022 | 0 | 0 | 0 | 0
2022032924 | 3 | 0.51911 | 62293.2 | 0.60925 | 24370 | 0 | 0 | 0.75 | 39000 | 23293.2 | 0 | 0 | 1076.8 | 0 | 1076.8 | 0 | 85636.58 | 0 | 0 | 915.28 | 0 | 0
2022033001 | 4 | 0.4878 | 58536 | 0.56182 | 22472.8 | 0 | 0 | 0.75 | 39000 | 19536 | 0 | 0 | 2936.8 | 0 | 2936.8 | 0 | 88132.86 | 0 | 0 | 2496.28 | 0 | 0
2022033002 | 4 | 0.46798 | 56157.6 | 0.50822 | 20328.8 | 0 | 0 | 0.75 | 39000 | 17157.6 | 0 | 0 | 3171.2 | 0 | 3171.2 | 0 | 90828.38 | 0 | 0 | 2695.52 | 0 | 0
2022033003 | 4 | 0.45794 | 54952.8 | 0.54294 | 21717.6 | 0 | 0 | 0.75 | 39000 | 15952.8 | 0 | 0 | 5764.8 | 0 | 5764.8 | 0 | 95728.46 | 0 | 0 | 4900.08 | 0 | 0
2022033004 | 4 | 0.45121 | 54145.2 | 0.55612 | 22244.8 | 0 | 0 | 0.75 | 39000 | 15145.2 | 0 | 0 | 7099.6 | 0 | 7099.6 | 0 | 100000 | 0 | 0 | 4271.54 | 0 | 0
2022033005 | 4 | 0.45346 | 54415.2 | 0.59339 | 23735.6 | 0 | 0 | 0.75 | 39000 | 15415.2 | 0 | 0 | 8320.4 | 0 | 8320.4 | 0 | 100000 | 0 | 0 | 0 | 0 | 0
2022033006 | 4 | 0.46937 | 56324.4 | 0.5974 | 23896 | 0 | 0 | 0.75 | 39000 | 17324.4 | 0 | 0 | 6571.6 | 0 | 6571.6 | 0 | 100000 | 0 | 0 | 0 | 0 | 0
2022033007 | 4 | 0.49901 | 59881.2 | 0.59085 | 23634 | 0 | 0 | 0.75 | 39000 | 20881.2 | 0 | 0 | 2752.8 | 0 | 2752.8 | 0 | 100000 | 0 | 0 | 0 | 0 | 0
2022033008 | 4 | 0.51686 | 62023.2 | 0.58199 | 23279.6 | 0.00249 | 124.5 | 0.75 | 39000 | 23023.2 | 0 | 0 | 256.4 | 124.5 | 380.9 | 0 | 100000 | 0 | 0 | 0 | 0 | 0
2022033009 | 4 | 0.51956 | 62347.2 | 0.60973 | 24389.2 | 0.06782 | 3391 | 0.75 | 39000 | 23347.2 | 0 | 0 | 1042 | 3391 | 4433 | 0 | 100000 | 0 | 0 | 0 | 0 | 0
2022033010 | 4 | 0.52553 | 63063.6 | 0.61818 | 24727.2 | 0.11648 | 5824 | 0.75 | 39000 | 24063.6 | 0 | 0 | 663.6 | 5824 | 6487.6 | 0 | 100000 | 0 | 0 | 0 | 0 | 0
2022033011 | 4 | 0.52989 | 63586.8 | 0.64634 | 25853.6 | 0.18849 | 9424.5 | 0.75 | 39000 | 24586.8 | 0 | 0 | 1266.8 | 9424.5 | 10691.3 | 0 | 100000 | 0 | 0 | 0 | 0 | 0
2022033012 | 4 | 0.52995 | 63594 | 0.65933 | 26373.2 | 0.23744 | 11872 | 0.75 | 39000 | 24594 | 0 | 0 | 1779.2 | 11872 | 13651.2 | 0 | 100000 | 0 | 0 | 0 | 0 | 0
2022033013 | 4 | 0.53606 | 64327.2 | 0.65788 | 26315.2 | 0.28495 | 14247.5 | 0.75 | 39000 | 25327.2 | 0 | 0 | 988 | 14247.5 | 15235.5 | 0 | 100000 | 0 | 0 | 0 | 0 | 0
2022033014 | 4 | 0.54634 | 65560.8 | 0.64837 | 25934.8 | 0.31555 | 15777.5 | 0.75 | 39000 | 25934.8 | 626 | 0 | 0 | 15151.5 | 15151.5 | 0 | 100000 | 0 | 0 | 0 | 0 | 0
2022033015 | 4 | 0.55407 | 66488.4 | 0.61246 | 24498.4 | 0.36636 | 18318 | 0.75 | 39000 | 24498.4 | 2990 | 0 | 0 | 15328 | 15328 | 0 | 100000 | 0 | 0 | 0 | 0 | 0
2022033016 | 4 | 0.56114 | 67336.8 | 0.55526 | 22210.4 | 0.42505 | 21252.5 | 0.75 | 39000 | 22210.4 | 6126.4 | 0 | 0 | 15126.1 | 15126.1 | 0 | 100000 | 0 | 0 | 0 | 0 | 0
2022033017 | 4 | 0.56928 | 68313.6 | 0.48716 | 19486.4 | 0.48902 | 24451 | 0.75 | 39000 | 19486.4 | 9827.2 | 0 | 0 | 14623.8 | 14623.8 | 0 | 100000 | 0 | 0 | 0 | 0 | 0
2022033018 | 4 | 0.57265 | 68718 | 0.41248 | 16499.2 | 0.59399 | 29699.5 | 0.75 | 39000 | 16499.2 | 13218.8 | 0 | 0 | 16480.7 | 16480.7 | 0 | 100000 | 0 | 0 | 0 | 0 | 0
2022033019 | 4 | 0.56343 | 67611.6 | 0.32302 | 12920.8 | 0.45048 | 22524 | 0.75 | 39000 | 12920.8 | 15690.8 | 0 | 0 | 6833.2 | 6833.2 | 0 | 100000 | 0 | 0 | 0 | 0 | 0
2022033020 | 4 | 0.55171 | 66205.2 | 0.20479 | 8191.6 | 0.1018 | 5090 | 0.75 | 39000 | 8191.6 | 5090 | 0 | 0 | 0 | 0 | 13923.6 | 86076.4 | 13923.6 | 0 | 0 | 0 | 0
2022033021 | 4 | 0.55381 | 66457.2 | 0.1534 | 6136 | 0.00018 | 9 | 0.75 | 39000 | 6136 | 9 | 0 | 0 | 0 | 0 | 21312.2 | 64764.2 | 21312.2 | 0 | 0 | 0 | 0
2022033022 | 4 | 0.53488 | 64185.6 | 0.17547 | 7018.8 | 0 | 0 | 0.75 | 39000 | 7018.8 | 0 | 0 | 0 | 0 | 0 | 18166.8 | 46597.4 | 18166.8 | 0 | 0 | 0 | 0
2022033023 | 4 | 0.50095 | 60114 | 0.21331 | 8532.4 | 0 | 0 | 0.75 | 39000 | 8532.4 | 0 | 0 | 0 | 0 | 0 | 12581.6 | 34015.8 | 12581.6 | 0 | 0 | 0 | 0
2022033024 | 4 | 0.46318 | 55581.6 | 0.23257 | 9302.8 | 0 | 0 | 0.75 | 39000 | 9302.8 | 0 | 0 | 0 | 0 | 0 | 7278.8 | 26737 | 7278.8 | 0 | 0 | 0 | 0
2022033101 | 5 | 0.43704 | 52444.8 | 0.23694 | 9477.6 | 0 | 0 | 0.75 | 39000 | 9477.6 | 0 | 0 | 0 | 0 | 0 | 3967.2 | 22769.8 | 3967.2 | 0 | 0 | 0 | 0
2022033102 | 5 | 0.42279 | 50734.8 | 0.18355 | 7342 | 0 | 0 | 0.75 | 39000 | 7342 | 0 | 0 | 0 | 0 | 0 | 4392.8 | 18377 | 4392.8 | 0 | 0 | 0 | 0
2022033103 | 5 | 0.41399 | 49678.8 | 0.19459 | 7783.6 | 0 | 0 | 0.75 | 39000 | 7783.6 | 0 | 0 | 0 | 0 | 0 | 2895.2 | 15481.8 | 2895.2 | 0 | 0 | 0 | 0
2022033104 | 5 | 0.41097 | 49316.4 | 0.24623 | 9849.2 | 0 | 0 | 0.75 | 39000 | 9849.2 | 0 | 0 | 0 | 0 | 0 | 467.2 | 15014.6 | 467.2 | 0 | 0 | 0 | 0
2022033105 | 5 | 0.41769 | 50122.8 | 0.3047 | 12188 | 0 | 0 | 0.75 | 39000 | 11122.8 | 0 | 0 | 1065.2 | 0 | 1065.2 | 0 | 15920.02 | 0 | 0 | 905.42 | 0 | 0
2022033106 | 5 | 0.44163 | 52995.6 | 0.27755 | 11102 | 0 | 0 | 0.75 | 39000 | 11102 | 0 | 0 | 0 | 0 | 0 | 2893.6 | 13026.42 | 2893.6 | 0 | 0 | 0 | 0
2022033107 | 5 | 0.48407 | 58088.4 | 0.25808 | 10323.2 | 0 | 0 | 0.75 | 39000 | 10323.2 | 0 | 0 | 0 | 0 | 0 | 8765.2 | 4261.22 | 8765.2 | 0 | 0 | 0 | 0
2022033108 | 5 | 0.50481 | 60577.2 | 0.2278 | 9112 | 0.01003 | 501.5 | 0.75 | 39000 | 9112 | 501.5 | 0 | 0 | 0 | 0 | 11963.7 | 0 | 4261.22 | 0 | 0 | 0 | 7702.48
2022033109 | 5 | 0.50484 | 60580.8 | 0.20325 | 8130 | 0.29278 | 14639 | 0.75 | 39000 | 8130 | 13450.8 | 0 | 0 | 1188.2 | 1188.2 | 0 | 1009.97 | 0 | 0 | 0 | 1009.97 | 0
2022033110 | 5 | 0.50671 | 60805.2 | 0.14085 | 5634 | 0.69266 | 34633 | 0.75 | 39000 | 5634 | 16171.2 | 0 | 0 | 18461.8 | 18461.8 | 0 | 16702.5 | 0 | 0 | 0 | 15692.53 | 0
2022033111 | 5 | 0.50279 | 60334.8 | 0.13268 | 5307.2 | 0.81474 | 40737 | 0.75 | 39000 | 5307.2 | 16027.6 | 0 | 0 | 24709.4 | 24709.4 | 0 | 37705.49 | 0 | 0 | 0 | 21002.99 | 0
2022033112 | 5 | 0.49941 | 59929.2 | 0.12239 | 4895.6 | 0.85595 | 42797.5 | 0.75 | 39000 | 4895.6 | 16033.6 | 0 | 0 | 26763.9 | 26763.9 | 0 | 60454.805 | 0 | 0 | 0 | 22749.315 | 0
2022033113 | 5 | 0.50009 | 60010.8 | 0.10866 | 4346.4 | 0.8697 | 43485 | 0.75 | 39000 | 4346.4 | 16664.4 | 0 | 0 | 26820.6 | 26820.6 | 0 | 83252.315 | 0 | 0 | 0 | 22797.51 | 0
2022033114 | 5 | 0.50454 | 60544.8 | 0.11501 | 4600.4 | 0.85383 | 42691.5 | 0.75 | 39000 | 4600.4 | 16944.4 | 0 | 0 | 25747.1 | 25747.1 | 0 | 100000 | 0 | 0 | 0 | 16747.685 | 0
2022033115 | 5 | 0.51143 | 61371.6 | 0.11786 | 4714.4 | 0.8479 | 42395 | 0.75 | 39000 | 4714.4 | 17657.2 | 0 | 0 | 24737.8 | 24737.8 | 0 | 100000 | 0 | 0 | 0 | 0 | 0
2022033116 | 5 | 0.52067 | 62480.4 | 0.1083 | 4332 | 0.85138 | 42569 | 0.75 | 39000 | 4332 | 19148.4 | 0 | 0 | 23420.6 | 23420.6 | 0 | 100000 | 0 | 0 | 0 | 0 | 0
2022033117 | 5 | 0.533 | 63960 | 0.09491 | 3796.4 | 0.84082 | 42041 | 0.75 | 39000 | 3796.4 | 21163.6 | 0 | 0 | 20877.4 | 20877.4 | 0 | 100000 | 0 | 0 | 0 | 0 | 0
2022033118 | 5 | 0.54184 | 65020.8 | 0.09663 | 3865.2 | 0.80888 | 40444 | 0.75 | 39000 | 3865.2 | 22155.6 | 0 | 0 | 18288.4 | 18288.4 | 0 | 100000 | 0 | 0 | 0 | 0 | 0
2022033119 | 5 | 0.53881 | 64657.2 | 0.0987 | 3948 | 0.58028 | 29014 | 0.75 | 39000 | 3948 | 21709.2 | 0 | 0 | 7304.8 | 7304.8 | 0 | 100000 | 0 | 0 | 0 | 0 | 0
2022033120 | 5 | 0.5343 | 64116 | 0.10522 | 4208.8 | 0.12425 | 6212.5 | 0.75 | 39000 | 4208.8 | 6212.5 | 0 | 0 | 0 | 0 | 14694.7 | 85305.3 | 14694.7 | 0 | 0 | 0 | 0
2022033121 | 5 | 0.53636 | 64363.2 | 0.09566 | 3826.4 | 0.00022 | 11 | 0.75 | 39000 | 3826.4 | 11 | 0 | 0 | 0 | 0 | 21525.8 | 63779.5 | 21525.8 | 0 | 0 | 0 | 0
2022033122 | 5 | 0.52059 | 62470.8 | 0.13044 | 5217.6 | 0 | 0 | 0.75 | 39000 | 5217.6 | 0 | 0 | 0 | 0 | 0 | 18253.2 | 45526.3 | 18253.2 | 0 | 0 | 0 | 0
2022033123 | 5 | 0.49119 | 58942.8 | 0.20521 | 8208.4 | 0 | 0 | 0.75 | 39000 | 8208.4 | 0 | 0 | 0 | 0 | 0 | 11734.4 | 33791.9 | 11734.4 | 0 | 0 | 0 | 0
2022033124 | 5 | 0.45641 | 54769.2 | 0.29319 | 11727.6 | 0 | 0 | 0.75 | 39000 | 11727.6 | 0 | 0 | 0 | 0 | 0 | 4041.6 | 29750.3 | 4041.6 | 0 | 0 | 0 | 0
2022040101 | 6 | 0.43352 | 52022.4 | 0.38518 | 15407.2 | 0 | 0 | 0.75 | 39000 | 13022.4 | 0 | 0 | 2384.8 | 0 | 2384.8 | 0 | 31777.38 | 0 | 0 | 2027.08 | 0 | 0
2022040102 | 6 | 0.42135 | 50562 | 0.44612 | 17844.8 | 0 | 0 | 0.75 | 39000 | 11562 | 0 | 0 | 6282.8 | 0 | 6282.8 | 0 | 37117.76 | 0 | 0 | 5340.38 | 0 | 0
2022040103 | 6 | 0.41476 | 49771.2 | 0.48127 | 19250.8 | 0 | 0 | 0.75 | 39000 | 10771.2 | 0 | 0 | 8479.6 | 0 | 8479.6 | 0 | 44325.42 | 0 | 0 | 7207.66 | 0 | 0
2022040104 | 6 | 0.41605 | 49926 | 0.51446 | 20578.4 | 0 | 0 | 0.75 | 39000 | 10926 | 0 | 0 | 9652.4 | 0 | 9652.4 | 0 | 52529.96 | 0 | 0 | 8204.54 | 0 | 0
2022040105 | 6 | 0.42416 | 50899.2 | 0.52971 | 21188.4 | 0 | 0 | 0.75 | 39000 | 11899.2 | 0 | 0 | 9289.2 | 0 | 9289.2 | 0 | 60425.78 | 0 | 0 | 7895.82 | 0 | 0
2022040106 | 6 | 0.44821 | 53785.2 | 0.53755 | 21502 | 0 | 0 | 0.75 | 39000 | 14785.2 | 0 | 0 | 6716.8 | 0 | 6716.8 | 0 | 66135.06 | 0 | 0 | 5709.28 | 0 | 0
2022040107 | 6 | 0.48568 | 58281.6 | 0.53526 | 21410.4 | 0 | 0 | 0.75 | 39000 | 19281.6 | 0 | 0 | 2128.8 | 0 | 2128.8 | 0 | 67944.54 | 0 | 0 | 1809.48 | 0 | 0
2022040108 | 6 | 0.50591 | 60709.2 | 0.54028 | 21611.2 | 0.01552 | 776 | 0.75 | 39000 | 21611.2 | 98 | 0 | 0 | 678 | 678 | 0 | 68520.84 | 0 | 0 | 0 | 576.3 | 0
2022040109 | 6 | 0.50661 | 60793.2 | 0.50737 | 20294.8 | 0.2083 | 10415 | 0.75 | 39000 | 20294.8 | 1498.4 | 0 | 0 | 8916.6 | 8916.6 | 0 | 76099.95 | 0 | 0 | 0 | 7579.11 | 0
2022040110 | 6 | 0.50865 | 61038 | 0.49198 | 19679.2 | 0.38473 | 19236.5 | 0.75 | 39000 | 19679.2 | 2358.8 | 0 | 0 | 16877.7 | 16877.7 | 0 | 90445.995 | 0 | 0 | 0 | 14346.045 | 0
2022040111 | 6 | 0.50951 | 61141.2 | 0.55561 | 22224.4 | 0.3455 | 17275 | 0.75 | 39000 | 22141.2 | 0 | 0 | 83.2 | 17275 | 17358.2 | 0 | 100000 | 0 | 0 | 83.2 | 9470.805 | 0
2022040112 | 6 | 0.51003 | 61203.6 | 0.58341 | 23336.4 | 0.34366 | 17183 | 0.75 | 39000 | 22203.6 | 0 | 0 | 1132.8 | 17183 | 18315.8 | 0 | 100000 | 0 | 0 | 0 | 0 | 0
2022040113 | 6 | 0.5135 | 61620 | 0.6023 | 24092 | 0.33644 | 16822 | 0.75 | 39000 | 22620 | 0 | 0 | 1472 | 16822 | 18294 | 0 | 100000 | 0 | 0 | 0 | 0 | 0
2022040114 | 6 | 0.52043 | 62451.6 | 0.61734 | 24693.6 | 0.3168 | 15840 | 0.75 | 39000 | 23451.6 | 0 | 0 | 1242 | 15840 | 17082 | 0 | 100000 | 0 | 0 | 0 | 0 | 0
2022040115 | 6 | 0.52759 | 63310.8 | 0.62472 | 24988.8 | 0.31445 | 15722.5 | 0.75 | 39000 | 24310.8 | 0 | 0 | 678 | 15722.5 | 16400.5 | 0 | 100000 | 0 | 0 | 0 | 0 | 0
2022040116 | 6 | 0.53795 | 64554 | 0.62948 | 25179.2 | 0.31268 | 15634 | 0.75 | 39000 | 25179.2 | 374.8 | 0 | 0 | 15259.2 | 15259.2 | 0 | 100000 | 0 | 0 | 0 | 0 | 0
2022040117 | 6 | 0.54855 | 65826 | 0.62654 | 25061.6 | 0.33283 | 16641.5 | 0.75 | 39000 | 25061.6 | 1764.4 | 0 | 0 | 14877.1 | 14877.1 | 0 | 100000 | 0 | 0 | 0 | 0 | 0
2022040118 | 6 | 0.55521 | 66625.2 | 0.61589 | 24635.6 | 0.33132 | 16566 | 0.75 | 39000 | 24635.6 | 2989.6 | 0 | 0 | 13576.4 | 13576.4 | 0 | 100000 | 0 | 0 | 0 | 0 | 0
2022040119 | 6 | 0.54603 | 65523.6 | 0.59022 | 23608.8 | 0.25153 | 12576.5 | 0.75 | 39000 | 23608.8 | 2914.8 | 0 | 0 | 9661.7 | 9661.7 | 0 | 100000 | 0 | 0 | 0 | 0 | 0
2022040120 | 6 | 0.53397 | 64076.4 | 0.55906 | 22362.4 | 0.1028 | 5140 | 0.75 | 39000 | 22362.4 | 2714 | 0 | 0 | 2426 | 2426 | 0 | 100000 | 0 | 0 | 0 | 0 | 0
2022040121 | 6 | 0.53343 | 64011.6 | 0.53997 | 21598.8 | 0.0005 | 25 | 0.75 | 39000 | 21598.8 | 25 | 0 | 0 | 0 | 0 | 3387.8 | 96612.2 | 3387.8 | 0 | 0 | 0 | 0
2022040122 | 6 | 0.51918 | 62301.6 | 0.52361 | 20944.4 | 0 | 0 | 0.75 | 39000 | 20944.4 | 0 | 0 | 0 | 0 | 0 | 2357.2 | 94255 | 2357.2 | 0 | 0 | 0 | 0
2022040123 | 6 | 0.4932 | 59184 | 0.45572 | 18228.8 | 0 | 0 | 0.75 | 39000 | 18228.8 | 0 | 0 | 0 | 0 | 0 | 1955.2 | 92299.8 | 1955.2 | 0 | 0 | 0 | 0
2022040124 | 6 | 0.46534 | 55840.8 | 0.38734 | 15493.6 | 0 | 0 | 0.75 | 39000 | 15493.6 | 0 | 0 | 0 | 0 | 0 | 1347.2 | 90952.6 | 1347.2 | 0 | 0 | 0 | 0
2022040201 | 7 | 0.43953 | 52743.6 | 0.34073 | 13629.2 | 0 | 0 | 0.75 | 39000 | 13629.2 | 0 | 0 | 0 | 0 | 0 | 114.4 | 90838.2 | 114.4 | 0 | 0 | 0 | 5.457e-12
2022040202 | 7 | 0.42086 | 50503.2 | 0.28985 | 11594 | 0 | 0 | 0.75 | 39000 | 11503.2 | 0 | 0 | 90.8 | 0 | 90.8 | 0 | 90915.38 | 0 | 0 | 77.18 | 0 | 0
2022040203 | 7 | 0.40858 | 49029.6 | 0.26398 | 10559.2 | 0 | 0 | 0.75 | 39000 | 10029.6 | 0 | 0 | 529.6 | 0 | 529.6 | 0 | 91365.54 | 0 | 0 | 450.16 | 0 | 0
2022040204 | 7 | 0.4037 | 48444 | 0.2549 | 10196 | 0 | 0 | 0.75 | 39000 | 9444 | 0 | 0 | 752 | 0 | 752 | 0 | 92004.74 | 0 | 0 | 639.2 | 0 | 0
2022040205 | 7 | 0.40364 | 48436.8 | 0.25719 | 10287.6 | 0 | 0 | 0.75 | 39000 | 9436.8 | 0 | 0 | 850.8 | 0 | 850.8 | 0 | 92727.92 | 0 | 0 | 723.18 | 0 | 0
2022040206 | 7 | 0.41166 | 49399.2 | 0.22924 | 9169.6 | 0 | 0 | 0.75 | 39000 | 9169.6 | 0 | 0 | 0 | 0 | 0 | 1229.6 | 91498.32 | 1229.6 | 0 | 0 | 0 | 0
2022040207 | 7 | 0.42459 | 50950.8 | 0.16246 | 6498.4 | 0 | 0 | 0.75 | 39000 | 6498.4 | 0 | 0 | 0 | 0 | 0 | 5452.4 | 86045.92 | 5452.4 | 0 | 0 | 0 | 0
2022040208 | 7 | 0.43942 | 52730.4 | 0.11789 | 4715.6 | 0.01324 | 662 | 0.75 | 39000 | 4715.6 | 662 | 0 | 0 | 0 | 0 | 8352.8 | 77693.12 | 8352.8 | 0 | 0 | 0 | 0
2022040209 | 7 | 0.45381 | 54457.2 | 0.09717 | 3886.8 | 0.32415 | 16207.5 | 0.75 | 39000 | 3886.8 | 11570.4 | 0 | 0 | 4637.1 | 4637.1 | 0 | 81634.655 | 0 | 0 | 0 | 3941.535 | 0
2022040210 | 7 | 0.4688 | 56256 | 0.07145 | 2858 | 0.72928 | 36464 | 0.75 | 39000 | 2858 | 14398 | 0 | 0 | 22066 | 22066 | 0 | 100000 | 0 | 0 | 0 | 18365.345 | 0
2022040211 | 7 | 0.48252 | 57902.4 | 0.06108 | 2443.2 | 0.80784 | 40392 | 0.75 | 39000 | 2443.2 | 16459.2 | 0 | 0 | 23932.8 | 23932.8 | 0 | 100000 | 0 | 0 | 0 | 0 | 0
2022040212 | 7 | 0.49734 | 59680.8 | 0.06679 | 2671.6 | 0.82945 | 41472.5 | 0.75 | 39000 | 2671.6 | 18009.2 | 0 | 0 | 23463.3 | 23463.3 | 0 | 100000 | 0 | 0 | 0 | 0 | 0
2022040213 | 7 | 0.50783 | 60939.6 | 0.0623 | 2492 | 0.83382 | 41691 | 0.75 | 39000 | 2492 | 19447.6 | 0 | 0 | 22243.4 | 22243.4 | 0 | 100000 | 0 | 0 | 0 | 0 | 0
2022040214 | 7 | 0.52071 | 62485.2 | 0.06572 | 2628.8 | 0.83751 | 41875.5 | 0.75 | 39000 | 2628.8 | 20856.4 | 0 | 0 | 21019.1 | 21019.1 | 0 | 100000 | 0 | 0 | 0 | 0 | 0
2022040215 | 7 | 0.538 | 64560 | 0.07621 | 3048.4 | 0.8383 | 41915 | 0.75 | 39000 | 3048.4 | 22511.6 | 0 | 0 | 19403.4 | 19403.4 | 0 | 100000 | 0 | 0 | 0 | 0 | 0
2022040216 | 7 | 0.5586 | 67032 | 0.08758 | 3503.2 | 0.84197 | 42098.5 | 0.75 | 39000 | 3503.2 | 24528.8 | 0 | 0 | 17569.7 | 17569.7 | 0 | 100000 | 0 | 0 | 0 | 0 | 0
2022040217 | 7 | 0.57789 | 69346.8 | 0.10068 | 4027.2 | 0.84276 | 42138 | 0.75 | 39000 | 4027.2 | 26319.6 | 0 | 0 | 15818.4 | 15818.4 | 0 | 100000 | 0 | 0 | 0 | 0 | 0
2022040218 | 7 | 0.58863 | 70635.6 | 0.13107 | 5242.8 | 0.81492 | 40746 | 0.75 | 39000 | 5242.8 | 26392.8 | 0 | 0 | 14353.2 | 14353.2 | 0 | 100000 | 0 | 0 | 0 | 0 | 0
2022040219 | 7 | 0.58408 | 70089.6 | 0.16228 | 6491.2 | 0.6307 | 31535 | 0.75 | 39000 | 6491.2 | 24598.4 | 0 | 0 | 6936.6 | 6936.6 | 0 | 100000 | 0 | 0 | 0 | 0 | 0
2022040220 | 7 | 0.56393 | 67671.6 | 0.19371 | 7748.4 | 0.16017 | 8008.5 | 0.75 | 39000 | 7748.4 | 8008.5 | 0 | 0 | 0 | 0 | 12914.7 | 87085.3 | 12914.7 | 0 | 0 | 0 | 0
2022040221 | 7 | 0.55111 | 66133.2 | 0.23869 | 9547.6 | 0.00056 | 28 | 0.75 | 39000 | 9547.6 | 28 | 0 | 0 | 0 | 0 | 17557.6 | 69527.7 | 17557.6 | 0 | 0 | 0 | 0
2022040222 | 7 | 0.5316 | 63792 | 0.3163 | 12652 | 0 | 0 | 0.75 | 39000 | 12652 | 0 | 0 | 0 | 0 | 0 | 12140 | 57387.7 | 12140 | 0 | 0 | 0 | 0
2022040223 | 7 | 0.50638 | 60765.6 | 0.39958 | 15983.2 | 0 | 0 | 0.75 | 39000 | 15983.2 | 0 | 0 | 0 | 0 | 0 | 5782.4 | 51605.3 | 5782.4 | 0 | 0 | 0 | 0
2022040224 | 7 | 0.47849 | 57418.8 | 0.49896 | 19958.4 | 0 | 0 | 0.75 | 39000 | 18418.8 | 0 | 0 | 1539.6 | 0 | 1539.6 | 0 | 52913.96 | 0 | 0 | 1308.66 | 0 | 0
2022040301 | 1 | 0.45466 | 54559.2 | 0.55922 | 22368.8 | 0 | 0 | 0.75 | 39000 | 15559.2 | 0 | 0 | 6809.6 | 0 | 6809.6 | 0 | 58702.12 | 0 | 0 | 5788.16 | 0 | 0
2022040302 | 1 | 0.43415 | 52098 | 0.56987 | 22794.8 | 0 | 0 | 0.75 | 39000 | 13098 | 0 | 0 | 9696.8 | 0 | 9696.8 | 0 | 66944.4 | 0 | 0 | 8242.28 | 0 | 0
2022040303 | 1 | 0.42231 | 50677.2 | 0.56056 | 22422.4 | 0 | 0 | 0.75 | 39000 | 11677.2 | 0 | 0 | 10745.2 | 0 | 10745.2 | 0 | 76077.82 | 0 | 0 | 9133.42 | 0 | 0
2022040304 | 1 | 0.41378 | 49653.6 | 0.54521 | 21808.4 | 0 | 0 | 0.75 | 39000 | 10653.6 | 0 | 0 | 11154.8 | 0 | 11154.8 | 0 | 85559.4 | 0 | 0 | 9481.58 | 0 | 0
2022040305 | 1 | 0.41119 | 49342.8 | 0.53632 | 21452.8 | 0 | 0 | 0.75 | 39000 | 10342.8 | 0 | 0 | 11110 | 0 | 11110 | 0 | 95002.9 | 0 | 0 | 9443.5 | 0 | 0
2022040306 | 1 | 0.41381 | 49657.2 | 0.53555 | 21422 | 0 | 0 | 0.75 | 39000 | 10657.2 | 0 | 0 | 10764.8 | 0 | 10764.8 | 0 | 100000 | 0 | 0 | 4997.1 | 0 | 0
2022040307 | 1 | 0.42044 | 50452.8 | 0.53554 | 21421.6 | 0 | 0 | 0.75 | 39000 | 11452.8 | 0 | 0 | 9968.8 | 0 | 9968.8 | 0 | 100000 | 0 | 0 | 0 | 0 | 0
2022040308 | 1 | 0.42901 | 51481.2 | 0.53395 | 21358 | 0.01508 | 754 | 0.75 | 39000 | 12481.2 | 0 | 0 | 8876.8 | 754 | 9630.8 | 0 | 100000 | 0 | 0 | 0 | 0 | 0
2022040309 | 1 | 0.44736 | 53683.2 | 0.50644 | 20257.6 | 0.1737 | 8685 | 0.75 | 39000 | 14683.2 | 0 | 0 | 5574.4 | 8685 | 14259.4 | 0 | 100000 | 0 | 0 | 0 | 0 | 0
2022040310 | 1 | 0.46641 | 55969.2 | 0.48623 | 19449.2 | 0.30343 | 15171.5 | 0.75 | 39000 | 16969.2 | 0 | 0 | 2480 | 15171.5 | 17651.5 | 0 | 100000 | 0 | 0 | 0 | 0 | 0
2022040311 | 1 | 0.48758 | 58509.6 | 0.49291 | 19716.4 | 0.31218 | 15609 | 0.75 | 39000 | 19509.6 | 0 | 0 | 206.8 | 15609 | 15815.8 | 0 | 100000 | 0 | 0 | 0 | 0 | 0
2022040312 | 1 | 0.506 | 60720 | 0.49175 | 19670 | 0.37305 | 18652.5 | 0.75 | 39000 | 19670 | 2050 | 0 | 0 | 16602.5 | 16602.5 | 0 | 100000 | 0 | 0 | 0 | 0 | 0
2022040313 | 1 | 0.5267 | 63204 | 0.49517 | 19806.8 | 0.41703 | 20851.5 | 0.75 | 39000 | 19806.8 | 4397.2 | 0 | 0 | 16454.3 | 16454.3 | 0 | 100000 | 0 | 0 | 0 | 0 | 0
2022040314 | 1 | 0.54631 | 65557.2 | 0.46567 | 18626.8 | 0.5779 | 28895 | 0.75 | 39000 | 18626.8 | 7930.4 | 0 | 0 | 20964.6 | 20964.6 | 0 | 100000 | 0 | 0 | 0 | 0 | 0
2022040315 | 1 | 0.56721 | 68065.2 | 0.426 | 17040 | 0.75721 | 37860.5 | 0.75 | 39000 | 17040 | 12025.2 | 0 | 0 | 25835.3 | 25835.3 | 0 | 100000 | 0 | 0 | 0 | 0 | 0
2022040316 | 1 | 0.58855 | 70626 | 0.42563 | 17025.2 | 0.78179 | 39089.5 | 0.75 | 39000 | 17025.2 | 14600.8 | 0 | 0 | 24488.7 | 24488.7 | 0 | 100000 | 0 | 0 | 0 | 0 | 0
2022040317 | 1 | 0.60611 | 72733.2 | 0.46433 | 18573.2 | 0.70177 | 35088.5 | 0.75 | 39000 | 18573.2 | 15160 | 0 | 0 | 19928.5 | 19928.5 | 0 | 100000 | 0 | 0 | 0 | 0 | 0
2022040318 | 1 | 0.61703 | 74043.6 | 0.50794 | 20317.6 | 0.49512 | 24756 | 0.75 | 39000 | 20317.6 | 14726 | 0 | 0 | 10030 | 10030 | 0 | 100000 | 0 | 0 | 0 | 0 | 0
2022040319 | 1 | 0.61384 | 73660.8 | 0.55306 | 22122.4 | 0.29167 | 14583.5 | 0.75 | 39000 | 22122.4 | 12538.4 | 0 | 0 | 2045.1 | 2045.1 | 0 | 100000 | 0 | 0 | 0 | 0 | 0
2022040320 | 1 | 0.59646 | 71575.2 | 0.55116 | 22046.4 | 0.07019 | 3509.5 | 0.75 | 39000 | 22046.4 | 3509.5 | 0 | 0 | 0 | 0 | 7019.3 | 92980.7 | 7019.3 | 0 | 0 | 0 | 0
2022040321 | 1 | 0.59197 | 71036.4 | 0.58734 | 23493.6 | 0.00046 | 23 | 0.75 | 39000 | 23493.6 | 23 | 0 | 0 | 0 | 0 | 8519.8 | 84460.9 | 8519.8 | 0 | 0 | 0 | 0
2022040322 | 1 | 0.57349 | 68818.8 | 0.6175 | 24700 | 0 | 0 | 0.75 | 39000 | 24700 | 0 | 0 | 0 | 0 | 0 | 5118.8 | 79342.1 | 5118.8 | 0 | 0 | 0 | 0
2022040323 | 1 | 0.53741 | 64489.2 | 0.60078 | 24031.2 | 0 | 0 | 0.75 | 39000 | 24031.2 | 0 | 0 | 0 | 0 | 0 | 1458 | 77884.1 | 1458 | 0 | 0 | 0 | 0
2022040324 | 1 | 0.49584 | 59500.8 | 0.58321 | 23328.4 | 0 | 0 | 0.75 | 39000 | 20500.8 | 0 | 0 | 2827.6 | 0 | 2827.6 | 0 | 80287.56 | 0 | 0 | 2403.46 | 0 | 0
2022040401 | 2 | 0.46215 | 55458 | 0.56482 | 22592.8 | 0 | 0 | 0.75 | 39000 | 16458 | 0 | 0 | 6134.8 | 0 | 6134.8 | 0 | 85502.14 | 0 | 0 | 5214.58 | 0 | 0
2022040402 | 2 | 0.43906 | 52687.2 | 0.5465 | 21860 | 0 | 0 | 0.75 | 39000 | 13687.2 | 0 | 0 | 8172.8 | 0 | 8172.8 | 0 | 92449.02 | 0 | 0 | 6946.88 | 0 | 0
2022040403 | 2 | 0.4262 | 51144 | 0.50115 | 20046 | 0 | 0 | 0.75 | 39000 | 12144 | 0 | 0 | 7902 | 0 | 7902 | 0 | 99165.72 | 0 | 0 | 6716.7 | 0 | 0
2022040404 | 2 | 0.42194 | 50632.8 | 0.45816 | 18326.4 | 0 | 0 | 0.75 | 39000 | 11632.8 | 0 | 0 | 6693.6 | 0 | 6693.6 | 0 | 100000 | 0 | 0 | 834.28 | 0 | 0
2022040405 | 2 | 0.42594 | 51112.8 | 0.40566 | 16226.4 | 0 | 0 | 0.75 | 39000 | 12112.8 | 0 | 0 | 4113.6 | 0 | 4113.6 | 0 | 100000 | 0 | 0 | 0 | 0 | 0
2022040406 | 2 | 0.44534 | 53440.8 | 0.38594 | 15437.6 | 0 | 0 | 0.75 | 39000 | 14440.8 | 0 | 0 | 996.8 | 0 | 996.8 | 0 | 100000 | 0 | 0 | 0 | 0 | 0
2022040407 | 2 | 0.47773 | 57327.6 | 0.35733 | 14293.2 | 0 | 0 | 0.75 | 39000 | 14293.2 | 0 | 0 | 0 | 0 | 0 | 4034.4 | 95965.6 | 4034.4 | 0 | 0 | 0 | 5.457e-12
2022040408 | 2 | 0.49646 | 59575.2 | 0.30398 | 12159.2 | 0.00701 | 350.5 | 0.75 | 39000 | 12159.2 | 350.5 | 0 | 0 | 0 | 0 | 8065.5 | 87900.1 | 8065.5 | 0 | 0 | 0 | 0
2022040409 | 2 | 0.50342 | 60410.4 | 0.2569 | 10276 | 0.1534 | 7670 | 0.75 | 39000 | 10276 | 7670 | 0 | 0 | 0 | 0 | 3464.4 | 84435.7 | 3464.4 | 0 | 0 | 0 | 0
2022040410 | 2 | 0.51592 | 61910.4 | 0.2518 | 10072 | 0.37503 | 18751.5 | 0.75 | 39000 | 10072 | 12838.4 | 0 | 0 | 5913.1 | 5913.1 | 0 | 89461.835 | 0 | 0 | 0 | 5026.135 | 0
2022040411 | 2 | 0.52862 | 63434.4 | 0.26068 | 10427.2 | 0.43518 | 21759 | 0.75 | 39000 | 10427.2 | 14007.2 | 0 | 0 | 7751.8 | 7751.8 | 0 | 96050.865 | 0 | 0 | 0 | 6589.03 | 0
2022040412 | 2 | 0.54533 | 65439.6 | 0.24441 | 9776.4 | 0.50859 | 25429.5 | 0.75 | 39000 | 9776.4 | 16663.2 | 0 | 0 | 8766.3 | 8766.3 | 0 | 100000 | 0 | 0 | 0 | 3949.135 | 0
2022040413 | 2 | 0.5587 | 67044 | 0.21876 | 8750.4 | 0.54462 | 27231 | 0.75 | 39000 | 8750.4 | 19293.6 | 0 | 0 | 7937.4 | 7937.4 | 0 | 100000 | 0 | 0 | 0 | 0 | 0
2022040414 | 2 | 0.56936 | 68323.2 | 0.20159 | 8063.6 | 0.58071 | 29035.5 | 0.75 | 39000 | 8063.6 | 21259.6 | 0 | 0 | 7775.9 | 7775.9 | 0 | 100000 | 0 | 0 | 0 | 0 | 0
2022040415 | 2 | 0.57517 | 69020.4 | 0.19422 | 7768.8 | 0.57526 | 28763 | 0.75 | 39000 | 7768.8 | 22251.6 | 0 | 0 | 6511.4 | 6511.4 | 0 | 100000 | 0 | 0 | 0 | 0 | 0
2022040416 | 2 | 0.58081 | 69697.2 | 0.18684 | 7473.6 | 0.59734 | 29867 | 0.75 | 39000 | 7473.6 | 23223.6 | 0 | 0 | 6643.4 | 6643.4 | 0 | 100000 | 0 | 0 | 0 | 0 | 0
2022040417 | 2 | 0.59079 | 70894.8 | 0.19203 | 7681.2 | 0.56161 | 28080.5 | 0.75 | 39000 | 7681.2 | 24213.6 | 0 | 0 | 3866.9 | 3866.9 | 0 | 100000 | 0 | 0 | 0 | 0 | 0
2022040418 | 2 | 0.59537 | 71444.4 | 0.19709 | 7883.6 | 0.55177 | 27588.5 | 0.75 | 39000 | 7883.6 | 24560.8 | 0 | 0 | 3027.7 | 3027.7 | 0 | 100000 | 0 | 0 | 0 | 0 | 0
2022040419 | 2 | 0.59041 | 70849.2 | 0.20445 | 8178 | 0.43167 | 21583.5 | 0.75 | 39000 | 8178 | 21583.5 | 0 | 0 | 0 | 0 | 2087.7 | 97912.3 | 2087.7 | 0 | 0 | 0 | 0
2022040420 | 2 | 0.58713 | 70455.6 | 0.19709 | 7883.6 | 0.12474 | 6237 | 0.75 | 39000 | 7883.6 | 6237 | 0 | 0 | 0 | 0 | 17335 | 80577.3 | 17335 | 0 | 0 | 0 | 0
2022040421 | 2 | 0.58644 | 70372.8 | 0.19628 | 7851.2 | 0.00066 | 33 | 0.75 | 39000 | 7851.2 | 33 | 0 | 0 | 0 | 0 | 23488.6 | 57088.7 | 23488.6 | 0 | 0 | 0 | 0
2022040422 | 2 | 0.56842 | 68210.4 | 0.1716 | 6864 | 0 | 0 | 0.75 | 39000 | 6864 | 0 | 0 | 0 | 0 | 0 | 22346.4 | 34742.3 | 22346.4 | 0 | 0 | 0 | 0
2022040423 | 2 | 0.53786 | 64543.2 | 0.15803 | 6321.2 | 0 | 0 | 0.75 | 39000 | 6321.2 | 0 | 0 | 0 | 0 | 0 | 19222 | 15520.3 | 19222 | 0 | 0 | 0 | 0
2022040424 | 2 | 0.49826 | 59791.2 | 0.1658 | 6632 | 0 | 0 | 0.75 | 39000 | 6632 | 0 | 0 | 0 | 0 | 0 | 14159.2 | 1361.1 | 14159.2 | 0 | 0 | 0 | 0
2022040501 | 3 | 0.46657 | 55988.4 | 0.16435 | 6574 | 0 | 0 | 0.75 | 39000 | 6574 | 0 | 0 | 0 | 0 | 0 | 10414.4 | 0 | 1361.1 | 0 | 0 | 0 | 9053.3
2022040502 | 3 | 0.44667 | 53600.4 | 0.18179 | 7271.6 | 0 | 0 | 0.75 | 39000 | 7271.6 | 0 | 0 | 0 | 0 | 0 | 7328.8 | 0 | 0 | 0 | 0 | 0 | 7328.8
2022040503 | 3 | 0.43361 | 52033.2 | 0.1964 | 7856 | 0 | 0 | 0.75 | 39000 | 7856 | 0 | 0 | 0 | 0 | 0 | 5177.2 | 0 | 0 | 0 | 0 | 0 | 5177.2
2022040504 | 3 | 0.43123 | 51747.6 | 0.23551 | 9420.4 | 0 | 0 | 0.75 | 39000 | 9420.4 | 0 | 0 | 0 | 0 | 0 | 3327.2 | 0 | 0 | 0 | 0 | 0 | 3327.2
2022040505 | 3 | 0.43779 | 52534.8 | 0.28659 | 11463.6 | 0 | 0 | 0.75 | 39000 | 11463.6 | 0 | 0 | 0 | 0 | 0 | 2071.2 | 0 | 0 | 0 | 0 | 0 | 2071.2
2022040506 | 3 | 0.45881 | 55057.2 | 0.31887 | 12754.8 | 0 | 0 | 0.75 | 39000 | 12754.8 | 0 | 0 | 0 | 0 | 0 | 3302.4 | 0 | 0 | 0 | 0 | 0 | 3302.4
2022040507 | 3 | 0.49697 | 59636.4 | 0.3533 | 14132 | 0 | 0 | 0.75 | 39000 | 14132 | 0 | 0 | 0 | 0 | 0 | 6504.4 | 0 | 0 | 0 | 0 | 0 | 6504.4
2022040508 | 3 | 0.51536 | 61843.2 | 0.39278 | 15711.2 | 0.01447 | 723.5 | 0.75 | 39000 | 15711.2 | 723.5 | 0 | 0 | 0 | 0 | 6408.5 | 0 | 0 | 0 | 0 | 0 | 6408.5
2022040509 | 3 | 0.52572 | 63086.4 | 0.40349 | 16139.6 | 0.24993 | 12496.5 | 0.75 | 39000 | 16139.6 | 7946.8 | 0 | 0 | 4549.7 | 4549.7 | 0 | 3867.245 | 0 | 0 | 0 | 3867.245 | 0
2022040510 | 3 | 0.53972 | 64766.4 | 0.37123 | 14849.2 | 0.43429 | 21714.5 | 0.75 | 39000 | 14849.2 | 10917.2 | 0 | 0 | 10797.3 | 10797.3 | 0 | 13044.95 | 0 | 0 | 0 | 9177.705 | 0
2022040511 | 3 | 0.56185 | 67422 | 0.36616 | 14646.4 | 0.51874 | 25937 | 0.75 | 39000 | 14646.4 | 13775.6 | 0 | 0 | 12161.4 | 12161.4 | 0 | 23382.14 | 0 | 0 | 0 | 10337.19 | 0
2022040512 | 3 | 0.5855 | 70260 | 0.39409 | 15763.6 | 0.49015 | 24507.5 | 0.75 | 39000 | 15763.6 | 15496.4 | 0 | 0 | 9011.1 | 9011.1 | 0 | 31041.575 | 0 | 0 | 0 | 7659.435 | 0
2022040513 | 3 | 0.61866 | 74239.2 | 0.4381 | 17524 | 0.38927 | 19463.5 | 0.75 | 39000 | 17524 | 17715.2 | 0 | 0 | 1748.3 | 1748.3 | 0 | 32527.63 | 0 | 0 | 0 | 1486.055 | 0
2022040514 | 3 | 0.64995 | 77994 | 0.46172 | 18468.8 | 0.33823 | 16911.5 | 0.75 | 39000 | 18468.8 | 16911.5 | 0 | 0 | 0 | 0 | 3613.7 | 28913.93 | 3613.7 | 0 | 0 | 0 | 0
2022040515 | 3 | 0.67731 | 81277.2 | 0.46342 | 18536.8 | 0.33083 | 16541.5 | 0.75 | 39000 | 18536.8 | 16541.5 | 0 | 0 | 0 | 0 | 7198.9 | 21715.03 | 7198.9 | 0 | 0 | 0 | 0
2022040516 | 3 | 0.70424 | 84508.8 | 0.4653 | 18612 | 0.30745 | 15372.5 | 0.75 | 39000 | 18612 | 15372.5 | 0 | 0 | 0 | 0 | 11524.3 | 10190.73 | 11524.3 | 0 | 0 | 0 | 0
2022040517 | 3 | 0.7261 | 87132 | 0.48158 | 19263.2 | 0.28502 | 14251 | 0.75 | 39000 | 19263.2 | 14251 | 0 | 0 | 0 | 0 | 14617.8 | 0 | 10190.73 | 0 | 0 | 0 | 4427.07
2022040518 | 3 | 0.73253 | 87903.6 | 0.4985 | 19940 | 0.25967 | 12983.5 | 0.75 | 39000 | 19940 | 12983.5 | 0 | 0 | 0 | 0 | 15980.1 | 0 | 0 | 0 | 0 | 0 | 15980.1
2022040519 | 3 | 0.71719 | 86062.8 | 0.51156 | 20462.4 | 0.21256 | 10628 | 0.75 | 39000 | 20462.4 | 10628 | 0 | 0 | 0 | 0 | 15972.4 | 0 | 0 | 0 | 0 | 0 | 15972.4
2022040520 | 3 | 0.69328 | 83193.6 | 0.50792 | 20316.8 | 0.10554 | 5277 | 0.75 | 39000 | 20316.8 | 5277 | 0 | 0 | 0 | 0 | 18599.8 | 0 | 0 | 0 | 0 | 0 | 18599.8
2022040521 | 3 | 0.67586 | 81103.2 | 0.49303 | 19721.2 | 0.00067 | 33.5 | 0.75 | 39000 | 19721.2 | 33.5 | 0 | 0 | 0 | 0 | 22348.5 | 0 | 0 | 0 | 0 | 0 | 22348.5
2022040522 | 3 | 0.64703 | 77643.6 | 0.5432 | 21728 | 0 | 0 | 0.75 | 39000 | 21728 | 0 | 0 | 0 | 0 | 0 | 16915.6 | 0 | 0 | 0 | 0 | 0 | 16915.6
2022040523 | 3 | 0.60241 | 72289.2 | 0.57053 | 22821.2 | 0 | 0 | 0.75 | 39000 | 22821.2 | 0 | 0 | 0 | 0 | 0 | 10468 | 0 | 0 | 0 | 0 | 0 | 10468
2022040524 | 3 | 0.55511 | 66613.2 | 0.58305 | 23322 | 0 | 0 | 0.75 | 39000 | 23322 | 0 | 0 | 0 | 0 | 0 | 4291.2 | 0 | 0 | 0 | 0 | 0 | 4291.2
2022040601 | 4 | 0.51748 | 62097.6 | 0.59599 | 23839.6 | 0 | 0 | 0.75 | 39000 | 23097.6 | 0 | 0 | 742 | 0 | 742 | 0 | 630.7 | 0 | 0 | 630.7 | 0 | 0
2022040602 | 4 | 0.49182 | 59018.4 | 0.59511 | 23804.4 | 0 | 0 | 0.75 | 39000 | 20018.4 | 0 | 0 | 3786 | 0 | 3786 | 0 | 3848.8 | 0 | 0 | 3218.1 | 0 | 0
2022040603 | 4 | 0.47336 | 56803.2 | 0.58643 | 23457.2 | 0 | 0 | 0.75 | 39000 | 17803.2 | 0 | 0 | 5654 | 0 | 5654 | 0 | 8654.7 | 0 | 0 | 4805.9 | 0 | 0
2022040604 | 4 | 0.46145 | 55374 | 0.57783 | 23113.2 | 0 | 0 | 0.75 | 39000 | 16374 | 0 | 0 | 6739.2 | 0 | 6739.2 | 0 | 14383.02 | 0 | 0 | 5728.32 | 0 | 0
2022040605 | 4 | 0.45704 | 54844.8 | 0.57756 | 23102.4 | 0 | 0 | 0.75 | 39000 | 15844.8 | 0 | 0 | 7257.6 | 0 | 7257.6 | 0 | 20551.98 | 0 | 0 | 6168.96 | 0 | 0
2022040606 | 4 | 0.46949 | 56338.8 | 0.58164 | 23265.6 | 0 | 0 | 0.75 | 39000 | 17338.8 | 0 | 0 | 5926.8 | 0 | 5926.8 | 0 | 25589.76 | 0 | 0 | 5037.78 | 0 | 0
2022040607 | 4 | 0.50155 | 60186 | 0.5838 | 23352 | 0 | 0 | 0.75 | 39000 | 21186 | 0 | 0 | 2166 | 0 | 2166 | 0 | 27430.86 | 0 | 0 | 1841.1 | 0 | 0
2022040608 | 4 | 0.51542 | 61850.4 | 0.56294 | 22517.6 | 0.0165 | 825 | 0.75 | 39000 | 22517.6 | 332.8 | 0 | 0 | 492.2 | 492.2 | 0 | 27849.23 | 0 | 0 | 0 | 418.37 | 0
2022040609 | 4 | 0.51922 | 62306.4 | 0.49966 | 19986.4 | 0.25701 | 12850.5 | 0.75 | 39000 | 19986.4 | 3320 | 0 | 0 | 9530.5 | 9530.5 | 0 | 35950.155 | 0 | 0 | 0 | 8100.925 | 0
2022040610 | 4 | 0.52733 | 63279.6 | 0.49829 | 19931.6 | 0.28996 | 14498 | 0.75 | 39000 | 19931.6 | 4348 | 0 | 0 | 10150 | 10150 | 0 | 44577.655 | 0 | 0 | 0 | 8627.5 | 0
2022040611 | 4 | 0.53935 | 64722 | 0.52117 | 20846.8 | 0.27638 | 13819 | 0.75 | 39000 | 20846.8 | 4875.2 | 0 | 0 | 8943.8 | 8943.8 | 0 | 52179.885 | 0 | 0 | 0 | 7602.23 | 0
2022040612 | 4 | 0.54894 | 65872.8 | 0.5204 | 20816 | 0.32508 | 16254 | 0.75 | 39000 | 20816 | 6056.8 | 0 | 0 | 10197.2 | 10197.2 | 0 | 60847.505 | 0 | 0 | 0 | 8667.62 | 0
2022040613 | 4 | 0.55603 | 66723.6 | 0.51653 | 20661.2 | 0.41577 | 20788.5 | 0.75 | 39000 | 20661.2 | 7062.4 | 0 | 0 | 13726.1 | 13726.1 | 0 | 72514.69 | 0 | 0 | 0 | 11667.185 | 0
2022040614 | 4 | 0.56741 | 68089.2 | 0.48741 | 19496.4 | 0.56375 | 28187.5 | 0.75 | 39000 | 19496.4 | 9592.8 | 0 | 0 | 18594.7 | 18594.7 | 0 | 88320.185 | 0 | 0 | 0 | 15805.495 | 0
2022040615 | 4 | 0.57716 | 69259.2 | 0.44312 | 17724.8 | 0.73762 | 36881 | 0.75 | 39000 | 17724.8 | 12534.4 | 0 | 0 | 24346.6 | 24346.6 | 0 | 100000 | 0 | 0 | 0 | 11679.815 | 0
2022040616 | 4 | 0.5868 | 70416 | 0.44589 | 17835.6 | 0.81474 | 40737 | 0.75 | 39000 | 17835.6 | 13580.4 | 0 | 0 | 27156.6 | 27156.6 | 0 | 100000 | 0 | 0 | 0 | 0 | 0
2022040617 | 4 | 0.59647 | 71576.4 | 0.4535 | 18140 | 0.79508 | 39754 | 0.75 | 39000 | 18140 | 14436.4 | 0 | 0 | 25317.6 | 25317.6 | 0 | 100000 | 0 | 0 | 0 | 0 | 0
2022040618 | 4 | 0.59911 | 71893.2 | 0.45794 | 18317.6 | 0.77346 | 38673 | 0.75 | 39000 | 18317.6 | 14575.6 | 0 | 0 | 24097.4 | 24097.4 | 0 | 100000 | 0 | 0 | 0 | 0 | 0
2022040619 | 4 | 0.58563 | 70275.6 | 0.45652 | 18260.8 | 0.60932 | 30466 | 0.75 | 39000 | 18260.8 | 13014.8 | 0 | 0 | 17451.2 | 17451.2 | 0 | 100000 | 0 | 0 | 0 | 0 | 0
2022040620 | 4 | 0.56623 | 67947.6 | 0.4379 | 17516 | 0.16105 | 8052.5 | 0.75 | 39000 | 17516 | 8052.5 | 0 | 0 | 0 | 0 | 3379.1 | 96620.9 | 3379.1 | 0 | 0 | 0 | 0
2022040621 | 4 | 0.56378 | 67653.6 | 0.40807 | 16322.8 | 0.00097 | 48.5 | 0.75 | 39000 | 16322.8 | 48.5 | 0 | 0 | 0 | 0 | 12282.3 | 84338.6 | 12282.3 | 0 | 0 | 0 | 0
2022040622 | 4 | 0.54093 | 64911.6 | 0.41704 | 16681.6 | 0 | 0 | 0.75 | 39000 | 16681.6 | 0 | 0 | 0 | 0 | 0 | 9230 | 75108.6 | 9230 | 0 | 0 | 0 | 0
2022040623 | 4 | 0.50421 | 60505.2 | 0.43282 | 17312.8 | 0 | 0 | 0.75 | 39000 | 17312.8 | 0 | 0 | 0 | 0 | 0 | 4192.4 | 70916.2 | 4192.4 | 0 | 0 | 0 | 0
2022040624 | 4 | 0.4626 | 55512 | 0.49079 | 19631.6 | 0 | 0 | 0.75 | 39000 | 16512 | 0 | 0 | 3119.6 | 0 | 3119.6 | 0 | 73567.86 | 0 | 0 | 2651.66 | 0 | 0
2022040701 | 5 | 0.43313 | 51975.6 | 0.48024 | 19209.6 | 0 | 0 | 0.75 | 39000 | 12975.6 | 0 | 0 | 6234 | 0 | 6234 | 0 | 78866.76 | 0 | 0 | 5298.9 | 0 | 0
2022040702 | 5 | 0.4151 | 49812 | 0.48127 | 19250.8 | 0 | 0 | 0.75 | 39000 | 10812 | 0 | 0 | 8438.8 | 0 | 8438.8 | 0 | 86039.74 | 0 | 0 | 7172.98 | 0 | 0
2022040703 | 5 | 0.40474 | 48568.8 | 0.49149 | 19659.6 | 0 | 0 | 0.75 | 39000 | 9568.8 | 0 | 0 | 10090.8 | 0 | 10090.8 | 0 | 94616.92 | 0 | 0 | 8577.18 | 0 | 0
2022040704 | 5 | 0.40022 | 48026.4 | 0.48013 | 19205.2 | 0 | 0 | 0.75 | 39000 | 9026.4 | 0 | 0 | 10178.8 | 0 | 10178.8 | 0 | 100000 | 0 | 0 | 5383.08 | 0 | 0
2022040705 | 5 | 0.40513 | 48615.6 | 0.45019 | 18007.6 | 0 | 0 | 0.75 | 39000 | 9615.6 | 0 | 0 | 8392 | 0 | 8392 | 0 | 100000 | 0 | 0 | 0 | 0 | 0
2022040706 | 5 | 0.4282 | 51384 | 0.43132 | 17252.8 | 0 | 0 | 0.75 | 39000 | 12384 | 0 | 0 | 4868.8 | 0 | 4868.8 | 0 | 100000 | 0 | 0 | 0 | 0 | 0
2022040707 | 5 | 0.46805 | 56166 | 0.42751 | 17100.4 | 0 | 0 | 0.75 | 39000 | 17100.4 | 0 | 0 | 0 | 0 | 0 | 65.6 | 99934.4 | 65.6 | 0 | 0 | 0 | 0
2022040708 | 5 | 0.4856 | 58272 | 0.42033 | 16813.2 | 0.02858 | 1429 | 0.75 | 39000 | 16813.2 | 1429 | 0 | 0 | 0 | 0 | 1029.8 | 98904.6 | 1029.8 | 0 | 0 | 0 | 0
2022040709 | 5 | 0.48762 | 58514.4 | 0.37657 | 15062.8 | 0.39467 | 19733.5 | 0.75 | 39000 | 15062.8 | 4451.6 | 0 | 0 | 15281.9 | 15281.9 | 0 | 100000 | 0 | 0 | 0 | 1095.4 | 0
2022040710 | 5 | 0.49261 | 59113.2 | 0.36994 | 14797.6 | 0.76221 | 38110.5 | 0.75 | 39000 | 14797.6 | 5315.6 | 0 | 0 | 32794.9 | 32794.9 | 0 | 100000 | 0 | 0 | 0 | 0 | 0
2022040711 | 5 | 0.50033 | 60039.6 | 0.49499 | 19799.6 | 0.66916 | 33458 | 0.75 | 39000 | 19799.6 | 1240 | 0 | 0 | 32218 | 32218 | 0 | 100000 | 0 | 0 | 0 | 0 | 0
2022040712 | 5 | 0.50222 | 60266.4 | 0.48746 | 19498.4 | 0.73599 | 36799.5 | 0.75 | 39000 | 19498.4 | 1768 | 0 | 0 | 35031.5 | 35031.5 | 0 | 100000 | 0 | 0 | 0 | 0 | 0
2022040713 | 5 | 0.5041 | 60492 | 0.4358 | 17432 | 0.83313 | 41656.5 | 0.75 | 39000 | 17432 | 4060 | 0 | 0 | 37596.5 | 37596.5 | 0 | 100000 | 0 | 0 | 0 | 0 | 0
2022040714 | 5 | 0.50791 | 60949.2 | 0.39685 | 15874 | 0.84913 | 42456.5 | 0.75 | 39000 | 15874 | 6075.2 | 0 | 0 | 36381.3 | 36381.3 | 0 | 100000 | 0 | 0 | 0 | 0 | 0
2022040715 | 5 | 0.51102 | 61322.4 | 0.38619 | 15447.6 | 0.84518 | 42259 | 0.75 | 39000 | 15447.6 | 6874.8 | 0 | 0 | 35384.2 | 35384.2 | 0 | 100000 | 0 | 0 | 0 | 0 | 0
2022040716 | 5 | 0.51792 | 62150.4 | 0.39066 | 15626.4 | 0.82309 | 41154.5 | 0.75 | 39000 | 15626.4 | 7524 | 0 | 0 | 33630.5 | 33630.5 | 0 | 100000 | 0 | 0 | 0 | 0 | 0
2022040717 | 5 | 0.52666 | 63199.2 | 0.40269 | 16107.6 | 0.78547 | 39273.5 | 0.75 | 39000 | 16107.6 | 8091.6 | 0 | 0 | 31181.9 | 31181.9 | 0 | 100000 | 0 | 0 | 0 | 0 | 0
2022040718 | 5 | 0.5327 | 63924 | 0.39574 | 15829.6 | 0.77003 | 38501.5 | 0.75 | 39000 | 15829.6 | 9094.4 | 0 | 0 | 29407.1 | 29407.1 | 0 | 100000 | 0 | 0 | 0 | 0 | 0
2022040719 | 5 | 0.52758 | 63309.6 | 0.36135 | 14454 | 0.59745 | 29872.5 | 0.75 | 39000 | 14454 | 9855.6 | 0 | 0 | 20016.9 | 20016.9 | 0 | 100000 | 0 | 0 | 0 | 0 | 0
2022040720 | 5 | 0.52221 | 62665.2 | 0.31189 | 12475.6 | 0.16944 | 8472 | 0.75 | 39000 | 12475.6 | 8472 | 0 | 0 | 0 | 0 | 2717.6 | 97282.4 | 2717.6 | 0 | 0 | 0 | 5.457e-12
2022040721 | 5 | 0.52428 | 62913.6 | 0.24667 | 9866.8 | 0.00097 | 48.5 | 0.75 | 39000 | 9866.8 | 48.5 | 0 | 0 | 0 | 0 | 13998.3 | 83284.1 | 13998.3 | 0 | 0 | 0 | 0
2022040722 | 5 | 0.50972 | 61166.4 | 0.23628 | 9451.2 | 0 | 0 | 0.75 | 39000 | 9451.2 | 0 | 0 | 0 | 0 | 0 | 12715.2 | 70568.9 | 12715.2 | 0 | 0 | 0 | 0
2022040723 | 5 | 0.48051 | 57661.2 | 0.25819 | 10327.6 | 0 | 0 | 0.75 | 39000 | 10327.6 | 0 | 0 | 0 | 0 | 0 | 8333.6 | 62235.3 | 8333.6 | 0 | 0 | 0 | 0
2022040724 | 5 | 0.44937 | 53924.4 | 0.27043 | 10817.2 | 0 | 0 | 0.75 | 39000 | 10817.2 | 0 | 0 | 0 | 0 | 0 | 4107.2 | 58128.1 | 4107.2 | 0 | 0 | 0 | 0
2022040801 | 6 | 0.42579 | 51094.8 | 0.28189 | 11275.6 | 0 | 0 | 0.75 | 39000 | 11275.6 | 0 | 0 | 0 | 0 | 0 | 819.2 | 57308.9 | 819.2 | 0 | 0 | 0 | 0
2022040802 | 6 | 0.41148 | 49377.6 | 0.28337 | 11334.8 | 0 | 0 | 0.75 | 39000 | 10377.6 | 0 | 0 | 957.2 | 0 | 957.2 | 0 | 58122.52 | 0 | 0 | 813.62 | 0 | 0
2022040803 | 6 | 0.4042 | 48504 | 0.29645 | 11858 | 0 | 0 | 0.75 | 39000 | 9504 | 0 | 0 | 2354 | 0 | 2354 | 0 | 60123.42 | 0 | 0 | 2000.9 | 0 | 0
2022040804 | 6 | 0.4041 | 48492 | 0.30098 | 12039.2 | 0 | 0 | 0.75 | 39000 | 9492 | 0 | 0 | 2547.2 | 0 | 2547.2 | 0 | 62288.54 | 0 | 0 | 2165.12 | 0 | 0
2022040805 | 6 | 0.41133 | 49359.6 | 0.31419 | 12567.6 | 0 | 0 | 0.75 | 39000 | 10359.6 | 0 | 0 | 2208 | 0 | 2208 | 0 | 64165.34 | 0 | 0 | 1876.8 | 0 | 0
2022040806 | 6 | 0.43448 | 52137.6 | 0.30385 | 12154 | 0 | 0 | 0.75 | 39000 | 12154 | 0 | 0 | 0 | 0 | 0 | 983.6 | 63181.74 | 983.6 | 0 | 0 | 0 | 0
2022040807 | 6 | 0.47493 | 56991.6 | 0.28888 | 11555.2 | 0 | 0 | 0.75 | 39000 | 11555.2 | 0 | 0 | 0 | 0 | 0 | 6436.4 | 56745.34 | 6436.4 | 0 | 0 | 0 | 0
2022040808 | 6 | 0.49539 | 59446.8 | 0.29375 | 11750 | 0.02996 | 1498 | 0.75 | 39000 | 11750 | 1498 | 0 | 0 | 0 | 0 | 7198.8 | 49546.54 | 7198.8 | 0 | 0 | 0 | 0
2022040809 | 6 | 0.49832 | 59798.4 | 0.26026 | 10410.4 | 0.42582 | 21291 | 0.75 | 39000 | 10410.4 | 10388 | 0 | 0 | 10903 | 10903 | 0 | 58814.09 | 0 | 0 | 0 | 9267.55 | 0
2022040810 | 6 | 0.4994 | 59928 | 0.23262 | 9304.8 | 0.80046 | 40023 | 0.75 | 39000 | 9304.8 | 11623.2 | 0 | 0 | 28399.8 | 28399.8 | 0 | 82953.92 | 0 | 0 | 0 | 24139.83 | 0
2022040811 | 6 | 0.49963 | 59955.6 | 0.24489 | 9795.6 | 0.84417 | 42208.5 | 0.75 | 39000 | 9795.6 | 11160 | 0 | 0 | 31048.5 | 31048.5 | 0 | 100000 | 0 | 0 | 0 | 17046.08 | 0
2022040812 | 6 | 0.49822 | 59786.4 | 0.23914 | 9565.6 | 0.85127 | 42563.5 | 0.75 | 39000 | 9565.6 | 11220.8 | 0 | 0 | 31342.7 | 31342.7 | 0 | 100000 | 0 | 0 | 0 | 0 | 0
2022040813 | 6 | 0.49738 | 59685.6 | 0.24562 | 9824.8 | 0.85206 | 42603 | 0.75 | 39000 | 9824.8 | 10860.8 | 0 | 0 | 31742.2 | 31742.2 | 0 | 100000 | 0 | 0 | 0 | 0 | 0
2022040814 | 6 | 0.50021 | 60025.2 | 0.23328 | 9331.2 | 0.84319 | 42159.5 | 0.75 | 39000 | 9331.2 | 11694 | 0 | 0 | 30465.5 | 30465.5 | 0 | 100000 | 0 | 0 | 0 | 0 | 0
2022040815 | 6 | 0.50394 | 60472.8 | 0.23227 | 9290.8 | 0.8534 | 42670 | 0.75 | 39000 | 9290.8 | 12182 | 0 | 0 | 30488 | 30488 | 0 | 100000 | 0 | 0 | 0 | 0 | 0
2022040816 | 6 | 0.50911 | 61093.2 | 0.25793 | 10317.2 | 0.85176 | 42588 | 0.75 | 39000 | 10317.2 | 11776 | 0 | 0 | 30812 | 30812 | 0 | 100000 | 0 | 0 | 0 | 0 | 0
2022040817 | 6 | 0.51572 | 61886.4 | 0.28844 | 11537.6 | 0.84682 | 42341 | 0.75 | 39000 | 11537.6 | 11348.8 | 0 | 0 | 30992.2 | 30992.2 | 0 | 100000 | 0 | 0 | 0 | 0 | 0
2022040818 | 6 | 0.51883 | 62259.6 | 0.28525 | 11410 | 0.82633 | 41316.5 | 0.75 | 39000 | 11410 | 11849.6 | 0 | 0 | 29466.9 | 29466.9 | 0 | 100000 | 0 | 0 | 0 | 0 | 0
2022040819 | 6 | 0.51396 | 61675.2 | 0.23324 | 9329.6 | 0.64888 | 32444 | 0.75 | 39000 | 9329.6 | 13345.6 | 0 | 0 | 19098.4 | 19098.4 | 0 | 100000 | 0 | 0 | 0 | 0 | 0
2022040820 | 6 | 0.50621 | 60745.2 | 0.15424 | 6169.6 | 0.17522 | 8761 | 0.75 | 39000 | 6169.6 | 8761 | 0 | 0 | 0 | 0 | 6814.6 | 93185.4 | 6814.6 | 0 | 0 | 0 | 0
2022040821 | 6 | 0.5075 | 60900 | 0.11998 | 4799.2 | 0.00128 | 64 | 0.75 | 39000 | 4799.2 | 64 | 0 | 0 | 0 | 0 | 17036.8 | 76148.6 | 17036.8 | 0 | 0 | 0 | 0
2022040822 | 6 | 0.49788 | 59745.6 | 0.13326 | 5330.4 | 0 | 0 | 0.75 | 39000 | 5330.4 | 0 | 0 | 0 | 0 | 0 | 15415.2 | 60733.4 | 15415.2 | 0 | 0 | 0 | 0
2022040823 | 6 | 0.47653 | 57183.6 | 0.16032 | 6412.8 | 0 | 0 | 0.75 | 39000 | 6412.8 | 0 | 0 | 0 | 0 | 0 | 11770.8 | 48962.6 | 11770.8 | 0 | 0 | 0 | 0
2022040824 | 6 | 0.45218 | 54261.6 | 0.2002 | 8008 | 0 | 0 | 0.75 | 39000 | 8008 | 0 | 0 | 0 | 0 | 0 | 7253.6 | 41709 | 7253.6 | 0 | 0 | 0 | 0
2022040901 | 7 | 0.43124 | 51748.8 | 0.25796 | 10318.4 | 0 | 0 | 0.75 | 39000 | 10318.4 | 0 | 0 | 0 | 0 | 0 | 2430.4 | 39278.6 | 2430.4 | 0 | 0 | 0 | 0
2022040902 | 7 | 0.41869 | 50242.8 | 0.31023 | 12409.2 | 0 | 0 | 0.75 | 39000 | 11242.8 | 0 | 0 | 1166.4 | 0 | 1166.4 | 0 | 40270.04 | 0 | 0 | 991.44 | 0 | 0
2022040903 | 7 | 0.41162 | 49394.4 | 0.37877 | 15150.8 | 0 | 0 | 0.75 | 39000 | 10394.4 | 0 | 0 | 4756.4 | 0 | 4756.4 | 0 | 44312.98 | 0 | 0 | 4042.94 | 0 | 0
2022040904 | 7 | 0.41013 | 49215.6 | 0.46822 | 18728.8 | 0 | 0 | 0.75 | 39000 | 10215.6 | 0 | 0 | 8513.2 | 0 | 8513.2 | 0 | 51549.2 | 0 | 0 | 7236.22 | 0 | 0
2022040905 | 7 | 0.41521 | 49825.2 | 0.55758 | 22303.2 | 0 | 0 | 0.75 | 39000 | 10825.2 | 0 | 0 | 11478 | 0 | 11478 | 0 | 61305.5 | 0 | 0 | 9756.3 | 0 | 0
2022040906 | 7 | 0.42789 | 51346.8 | 0.6083 | 24332 | 0 | 0 | 0.75 | 39000 | 12346.8 | 0 | 0 | 11985.2 | 0 | 11985.2 | 0 | 71492.92 | 0 | 0 | 10187.42 | 0 | 0
2022040907 | 7 | 0.4473 | 53676 | 0.64721 | 25888.4 | 0 | 0 | 0.75 | 39000 | 14676 | 0 | 0 | 11212.4 | 0 | 11212.4 | 0 | 81023.46 | 0 | 0 | 9530.54 | 0 | 0
2022040908 | 7 | 0.46535 | 55842 | 0.64036 | 25614.4 | 0.03543 | 1771.5 | 0.75 | 39000 | 16842 | 0 | 0 | 8772.4 | 1771.5 | 10543.9 | 0 | 89985.775 | 0 | 0 | 8772.4 | 189.915 | 0
2022040909 | 7 | 0.47782 | 57338.4 | 0.57993 | 23197.2 | 0.31116 | 15558 | 0.75 | 39000 | 18338.4 | 0 | 0 | 4858.8 | 15558 | 20416.8 | 0 | 100000 | 0 | 0 | 4858.8 | 5155.425 | 0
2022040910 | 7 | 0.4851 | 58212 | 0.54606 | 21842.4 | 0.51473 | 25736.5 | 0.75 | 39000 | 19212 | 0 | 0 | 2630.4 | 25736.5 | 28366.9 | 0 | 100000 | 0 | 0 | 0 | 0 | 0
2022040911 | 7 | 0.48697 | 58436.4 | 0.59922 | 23968.8 | 0.46237 | 23118.5 | 0.75 | 39000 | 19436.4 | 0 | 0 | 4532.4 | 23118.5 | 27650.9 | 0 | 100000 | 0 | 0 | 0 | 0 | 0
2022040912 | 7 | 0.49111 | 58933.2 | 0.61435 | 24574 | 0.42842 | 21421 | 0.75 | 39000 | 19933.2 | 0 | 0 | 4640.8 | 21421 | 26061.8 | 0 | 100000 | 0 | 0 | 0 | 0 | 0
2022040913 | 7 | 0.49615 | 59538 | 0.6298 | 25192 | 0.3982 | 19910 | 0.75 | 39000 | 20538 | 0 | 0 | 4654 | 19910 | 24564 | 0 | 100000 | 0 | 0 | 0 | 0 | 0
2022040914 | 7 | 0.50774 | 60928.8 | 0.64305 | 25722 | 0.39713 | 19856.5 | 0.75 | 39000 | 21928.8 | 0 | 0 | 3793.2 | 19856.5 | 23649.7 | 0 | 100000 | 0 | 0 | 0 | 0 | 0
2022040915 | 7 | 0.52259 | 62710.8 | 0.64703 | 25881.2 | 0.40729 | 20364.5 | 0.75 | 39000 | 23710.8 | 0 | 0 | 2170.4 | 20364.5 | 22534.9 | 0 | 100000 | 0 | 0 | 0 | 0 | 0
2022040916 | 7 | 0.53959 | 64750.8 | 0.65765 | 26306 | 0.38819 | 19409.5 | 0.75 | 39000 | 25750.8 | 0 | 0 | 555.2 | 19409.5 | 19964.7 | 0 | 100000 | 0 | 0 | 0 | 0 | 0
2022040917 | 7 | 0.55879 | 67054.8 | 0.66609 | 26643.6 | 0.37163 | 18581.5 | 0.75 | 39000 | 26643.6 | 1411.2 | 0 | 0 | 17170.3 | 17170.3 | 0 | 100000 | 0 | 0 | 0 | 0 | 0
2022040918 | 7 | 0.57171 | 68605.2 | 0.66364 | 26545.6 | 0.36964 | 18482 | 0.75 | 39000 | 26545.6 | 3059.6 | 0 | 0 | 15422.4 | 15422.4 | 0 | 100000 | 0 | 0 | 0 | 0 | 0
2022040919 | 7 | 0.5706 | 68472 | 0.65794 | 26317.6 | 0.29835 | 14917.5 | 0.75 | 39000 | 26317.6 | 3154.4 | 0 | 0 | 11763.1 | 11763.1 | 0 | 100000 | 0 | 0 | 0 | 0 | 0
2022040920 | 7 | 0.55619 | 66742.8 | 0.66313 | 26525.2 | 0.11791 | 5895.5 | 0.75 | 39000 | 26525.2 | 1217.6 | 0 | 0 | 4677.9 | 4677.9 | 0 | 100000 | 0 | 0 | 0 | 0 | 0
2022040921 | 7 | 0.5517 | 66204 | 0.70707 | 28282.8 | 0.00125 | 62.5 | 0.75 | 39000 | 27204 | 0 | 0 | 1078.8 | 62.5 | 1141.3 | 0 | 100000 | 0 | 0 | 0 | 0 | 0
2022040922 | 7 | 0.53689 | 64426.8 | 0.72134 | 28853.6 | 0 | 0 | 0.75 | 39000 | 25426.8 | 0 | 0 | 3426.8 | 0 | 3426.8 | 0 | 100000 | 0 | 0 | 0 | 0 | 0
2022040923 | 7 | 0.51194 | 61432.8 | 0.70949 | 28379.6 | 0 | 0 | 0.75 | 39000 | 22432.8 | 0 | 0 | 5946.8 | 0 | 5946.8 | 0 | 100000 | 0 | 0 | 0 | 0 | 0
2022040924 | 7 | 0.4837 | 58044 | 0.70319 | 28127.6 | 0 | 0 | 0.75 | 39000 | 19044 | 0 | 0 | 9083.6 | 0 | 9083.6 | 0 | 100000 | 0 | 0 | 0 | 0 | 0
2022041001 | 1 | 0.45795 | 54954 | 0.69519 | 27807.6 | 0 | 0 | 0.75 | 39000 | 15954 | 0 | 0 | 11853.6 | 0 | 11853.6 | 0 | 100000 | 0 | 0 | 0 | 0 | 0
2022041002 | 1 | 0.43864 | 52636.8 | 0.67671 | 27068.4 | 0 | 0 | 0.75 | 39000 | 13636.8 | 0 | 0 | 13431.6 | 0 | 13431.6 | 0 | 100000 | 0 | 0 | 0 | 0 | 0
2022041003 | 1 | 0.42312 | 50774.4 | 0.64855 | 25942 | 0 | 0 | 0.75 | 39000 | 11774.4 | 0 | 0 | 14167.6 | 0 | 14167.6 | 0 | 100000 | 0 | 0 | 0 | 0 | 0
2022041004 | 1 | 0.41312 | 49574.4 | 0.62475 | 24990 | 0 | 0 | 0.75 | 39000 | 10574.4 | 0 | 0 | 14415.6 | 0 | 14415.6 | 0 | 100000 | 0 | 0 | 0 | 0 | 0
2022041005 | 1 | 0.40997 | 49196.4 | 0.61952 | 24780.8 | 0 | 0 | 0.75 | 39000 | 10196.4 | 0 | 0 | 14584.4 | 0 | 14584.4 | 0 | 100000 | 0 | 0 | 0 | 0 | 0
2022041006 | 1 | 0.41119 | 49342.8 | 0.62491 | 24996.4 | 0 | 0 | 0.75 | 39000 | 10342.8 | 0 | 0 | 14653.6 | 0 | 14653.6 | 0 | 100000 | 0 | 0 | 0 | 0 | 0
2022041007 | 1 | 0.41857 | 50228.4 | 0.63951 | 25580.4 | 0 | 0 | 0.75 | 39000 | 11228.4 | 0 | 0 | 14352 | 0 | 14352 | 0 | 100000 | 0 | 0 | 0 | 0 | 0
2022041008 | 1 | 0.42636 | 51163.2 | 0.65089 | 26035.6 | 0.01648 | 824 | 0.75 | 39000 | 12163.2 | 0 | 0 | 13872.4 | 824 | 14696.4 | 0 | 100000 | 0 | 0 | 0 | 0 | 0
2022041009 | 1 | 0.4493 | 53916 | 0.64551 | 25820.4 | 0.21771 | 10885.5 | 0.75 | 39000 | 14916 | 0 | 0 | 10904.4 | 10885.5 | 21789.9 | 0 | 100000 | 0 | 0 | 0 | 0 | 0
2022041010 | 1 | 0.47453 | 56943.6 | 0.61579 | 24631.6 | 0.39106 | 19553 | 0.75 | 39000 | 17943.6 | 0 | 0 | 6688 | 19553 | 26241 | 0 | 100000 | 0 | 0 | 0 | 0 | 0
2022041011 | 1 | 0.49842 | 59810.4 | 0.58645 | 23458 | 0.49879 | 24939.5 | 0.75 | 39000 | 20810.4 | 0 | 0 | 2647.6 | 24939.5 | 27587.1 | 0 | 100000 | 0 | 0 | 0 | 0 | 0
2022041012 | 1 | 0.51897 | 62276.4 | 0.53449 | 21379.6 | 0.61844 | 30922 | 0.75 | 39000 | 21379.6 | 1896.8 | 0 | 0 | 29025.2 | 29025.2 | 0 | 100000 | 0 | 0 | 0 | 0 | 0
2022041013 | 1 | 0.53402 | 64082.4 | 0.46601 | 18640.4 | 0.58669 | 29334.5 | 0.75 | 39000 | 18640.4 | 6442 | 0 | 0 | 22892.5 | 22892.5 | 0 | 100000 | 0 | 0 | 0 | 0 | 0
2022041014 | 1 | 0.55174 | 66208.8 | 0.4167 | 16668 | 0.5759 | 28795 | 0.75 | 39000 | 16668 | 10540.8 | 0 | 0 | 18254.2 | 18254.2 | 0 | 100000 | 0 | 0 | 0 | 0 | 0
2022041015 | 1 | 0.57067 | 68480.4 | 0.4128 | 16512 | 0.59835 | 29917.5 | 0.75 | 39000 | 16512 | 12968.4 | 0 | 0 | 16949.1 | 16949.1 | 0 | 100000 | 0 | 0 | 0 | 0 | 0
2022041016 | 1 | 0.58962 | 70754.4 | 0.45115 | 18046 | 0.5914 | 29570 | 0.75 | 39000 | 18046 | 13708.4 | 0 | 0 | 15861.6 | 15861.6 | 0 | 100000 | 0 | 0 | 0 | 0 | 0
2022041017 | 1 | 0.59849 | 71818.8 | 0.47771 | 19108.4 | 0.57772 | 28886 | 0.75 | 39000 | 19108.4 | 13710.4 | 0 | 0 | 15175.6 | 15175.6 | 0 | 100000 | 0 | 0 | 0 | 0 | 0
2022041018 | 1 | 0.60304 | 72364.8 | 0.50228 | 20091.2 | 0.50367 | 25183.5 | 0.75 | 39000 | 20091.2 | 13273.6 | 0 | 0 | 11909.9 | 11909.9 | 0 | 100000 | 0 | 0 | 0 | 0 | 0
2022041019 | 1 | 0.59758 | 71709.6 | 0.5091 | 20364 | 0.42876 | 21438 | 0.75 | 39000 | 20364 | 12345.6 | 0 | 0 | 9092.4 | 9092.4 | 0 | 100000 | 0 | 0 | 0 | 0 | 0
2022041020 | 1 | 0.59133 | 70959.6 | 0.50634 | 20253.6 | 0.16034 | 8017 | 0.75 | 39000 | 20253.6 | 8017 | 0 | 0 | 0 | 0 | 3689 | 96311 | 3689 | 0 | 0 | 0 | 0
2022041021 | 1 | 0.59211 | 71053.2 | 0.52041 | 20816.4 | 0.0058 | 290 | 0.75 | 39000 | 20816.4 | 290 | 0 | 0 | 0 | 0 | 10946.8 | 85364.2 | 10946.8 | 0 | 0 | 0 | 0
2022041022 | 1 | 0.57748 | 69297.6 | 0.54305 | 21722 | 0 | 0 | 0.75 | 39000 | 21722 | 0 | 0 | 0 | 0 | 0 | 8575.6 | 76788.6 | 8575.6 | 0 | 0 | 0 | 0
2022041023 | 1 | 0.54747 | 65696.4 | 0.54331 | 21732.4 | 0 | 0 | 0.75 | 39000 | 21732.4 | 0 | 0 | 0 | 0 | 0 | 4964 | 71824.6 | 4964 | 0 | 0 | 0 | 0
2022041024 | 1 | 0.50978 | 61173.6 | 0.54226 | 21690.4 | 0 | 0 | 0.75 | 39000 | 21690.4 | 0 | 0 | 0 | 0 | 0 | 483.2 | 71341.4 | 483.2 | 0 | 0 | 0 | 3.638e-12
2022041101 | 2 | 0.47996 | 57595.2 | 0.574 | 22960 | 0 | 0 | 0.75 | 39000 | 18595.2 | 0 | 0 | 4364.8 | 0 | 4364.8 | 0 | 75051.48 | 0 | 0 | 3710.08 | 0 | 0
2022041102 | 2 | 0.46097 | 55316.4 | 0.59854 | 23941.6 | 0 | 0 | 0.75 | 39000 | 16316.4 | 0 | 0 | 7625.2 | 0 | 7625.2 | 0 | 81532.9 | 0 | 0 | 6481.42 | 0 | 0
2022041103 | 2 | 0.45196 | 54235.2 | 0.61604 | 24641.6 | 0 | 0 | 0.75 | 39000 | 15235.2 | 0 | 0 | 9406.4 | 0 | 9406.4 | 0 | 89528.34 | 0 | 0 | 7995.44 | 0 | 0
2022041104 | 2 | 0.44782 | 53738.4 | 0.61948 | 24779.2 | 0 | 0 | 0.75 | 39000 | 14738.4 | 0 | 0 | 10040.8 | 0 | 10040.8 | 0 | 98063.02 | 0 | 0 | 8534.68 | 0 | 0
2022041105 | 2 | 0.45398 | 54477.6 | 0.59953 | 23981.2 | 0 | 0 | 0.75 | 39000 | 15477.6 | 0 | 0 | 8503.6 | 0 | 8503.6 | 0 | 100000 | 0 | 0 | 1936.98 | 0 | 0
2022041106 | 2 | 0.47113 | 56535.6 | 0.53541 | 21416.4 | 0 | 0 | 0.75 | 39000 | 17535.6 | 0 | 0 | 3880.8 | 0 | 3880.8 | 0 | 100000 | 0 | 0 | 0 | 0 | 0
2022041107 | 2 | 0.5022 | 60264 | 0.48363 | 19345.2 | 0 | 0 | 0.75 | 39000 | 19345.2 | 0 | 0 | 0 | 0 | 0 | 1918.8 | 98081.2 | 1918.8 | 0 | 0 | 0 | 0
2022041108 | 2 | 0.51832 | 62198.4 | 0.44618 | 17847.2 | 0.02289 | 1144.5 | 0.75 | 39000 | 17847.2 | 1144.5 | 0 | 0 | 0 | 0 | 4206.7 | 93874.5 | 4206.7 | 0 | 0 | 0 | 0
2022041109 | 2 | 0.52797 | 63356.4 | 0.38214 | 15285.6 | 0.35014 | 17507 | 0.75 | 39000 | 15285.6 | 9070.8 | 0 | 0 | 8436.2 | 8436.2 | 0 | 100000 | 0 | 0 | 0 | 6125.5 | 0
2022041110 | 2 | 0.54757 | 65708.4 | 0.3506 | 14024 | 0.64678 | 32339 | 0.75 | 39000 | 14024 | 12684.4 | 0 | 0 | 19654.6 | 19654.6 | 0 | 100000 | 0 | 0 | 0 | 0 | 0
2022041111 | 2 | 0.56795 | 68154 | 0.35899 | 14359.6 | 0.72168 | 36084 | 0.75 | 39000 | 14359.6 | 14794.4 | 0 | 0 | 21289.6 | 21289.6 | 0 | 100000 | 0 | 0 | 0 | 0 | 0
2022041112 | 2 | 0.58497 | 70196.4 | 0.32685 | 13074 | 0.74376 | 37188 | 0.75 | 39000 | 13074 | 18122.4 | 0 | 0 | 19065.6 | 19065.6 | 0 | 100000 | 0 | 0 | 0 | 0 | 0
2022041113 | 2 | 0.60581 | 72697.2 | 0.24686 | 9874.4 | 0.77061 | 38530.5 | 0.75 | 39000 | 9874.4 | 23822.8 | 0 | 0 | 14707.7 | 14707.7 | 0 | 100000 | 0 | 0 | 0 | 0 | 0
2022041114 | 2 | 0.62427 | 74912.4 | 0.18923 | 7569.2 | 0.77121 | 38560.5 | 0.75 | 39000 | 7569.2 | 28343.2 | 0 | 0 | 10217.3 | 10217.3 | 0 | 100000 | 0 | 0 | 0 | 0 | 0
2022041115 | 2 | 0.64212 | 77054.4 | 0.16988 | 6795.2 | 0.76434 | 38217 | 0.75 | 39000 | 6795.2 | 31259.2 | 0 | 0 | 6957.8 | 6957.8 | 0 | 100000 | 0 | 0 | 0 | 0 | 0
2022041116 | 2 | 0.65911 | 79093.2 | 0.17824 | 7129.6 | 0.761 | 38050 | 0.75 | 39000 | 7129.6 | 32963.6 | 0 | 0 | 5086.4 | 5086.4 | 0 | 100000 | 0 | 0 | 0 | 0 | 0
2022041117 | 2 | 0.67648 | 81177.6 | 0.19987 | 7994.8 | 0.73939 | 36969.5 | 0.75 | 39000 | 7994.8 | 34182.8 | 0 | 0 | 2786.7 | 2786.7 | 0 | 100000 | 0 | 0 | 0 | 0 | 0
2022041118 | 2 | 0.68235 | 81882 | 0.21787 | 8714.8 | 0.7374 | 36870 | 0.75 | 39000 | 8714.8 | 34167.2 | 0 | 0 | 2702.8 | 2702.8 | 0 | 100000 | 0 | 0 | 0 | 0 | 0
2022041119 | 2 | 0.67275 | 80730 | 0.25562 | 10224.8 | 0.58092 | 29046 | 0.75 | 39000 | 10224.8 | 29046 | 0 | 0 | 0 | 0 | 2459.2 | 97540.8 | 2459.2 | 0 | 0 | 0 | 0
2022041120 | 2 | 0.65659 | 78790.8 | 0.27868 | 11147.2 | 0.18379 | 9189.5 | 0.75 | 39000 | 11147.2 | 9189.5 | 0 | 0 | 0 | 0 | 19454.1 | 78086.7 | 19454.1 | 0 | 0 | 0 | 0
2022041121 | 2 | 0.6494 | 77928 | 0.32239 | 12895.6 | 0.00192 | 96 | 0.75 | 39000 | 12895.6 | 96 | 0 | 0 | 0 | 0 | 25936.4 | 52150.3 | 25936.4 | 0 | 0 | 0 | 0
2022041122 | 2 | 0.63191 | 75829.2 | 0.42026 | 16810.4 | 0 | 0 | 0.75 | 39000 | 16810.4 | 0 | 0 | 0 | 0 | 0 | 20018.8 | 32131.5 | 20018.8 | 0 | 0 | 0 | 0
2022041123 | 2 | 0.59478 | 71373.6 | 0.5212 | 20848 | 0 | 0 | 0.75 | 39000 | 20848 | 0 | 0 | 0 | 0 | 0 | 11525.6 | 20605.9 | 11525.6 | 0 | 0 | 0 | 0
2022041124 | 2 | 0.55258 | 66309.6 | 0.59475 | 23790 | 0 | 0 | 0.75 | 39000 | 23790 | 0 | 0 | 0 | 0 | 0 | 3519.6 | 17086.3 | 3519.6 | 0 | 0 | 0 | 0
2022041201 | 3 | 0.52015 | 62418 | 0.61789 | 24715.6 | 0 | 0 | 0.75 | 39000 | 23418 | 0 | 0 | 1297.6 | 0 | 1297.6 | 0 | 18189.26 | 0 | 0 | 1102.96 | 0 | 0
2022041202 | 3 | 0.49788 | 59745.6 | 0.61109 | 24443.6 | 0 | 0 | 0.75 | 39000 | 20745.6 | 0 | 0 | 3698 | 0 | 3698 | 0 | 21332.56 | 0 | 0 | 3143.3 | 0 | 0
2022041203 | 3 | 0.48246 | 57895.2 | 0.5898 | 23592 | 0 | 0 | 0.75 | 39000 | 18895.2 | 0 | 0 | 4696.8 | 0 | 4696.8 | 0 | 25324.84 | 0 | 0 | 3992.28 | 0 | 0
2022041204 | 3 | 0.47685 | 57222 | 0.57472 | 22988.8 | 0 | 0 | 0.75 | 39000 | 18222 | 0 | 0 | 4766.8 | 0 | 4766.8 | 0 | 29376.62 | 0 | 0 | 4051.78 | 0 | 0
2022041205 | 3 | 0.48084 | 57700.8 | 0.57731 | 23092.4 | 0 | 0 | 0.75 | 39000 | 18700.8 | 0 | 0 | 4391.6 | 0 | 4391.6 | 0 | 33109.48 | 0 | 0 | 3732.86 | 0 | 0
2022041206 | 3 | 0.49921 | 59905.2 | 0.59634 | 23853.6 | 0 | 0 | 0.75 | 39000 | 20905.2 | 0 | 0 | 2948.4 | 0 | 2948.4 | 0 | 35615.62 | 0 | 0 | 2506.14 | 0 | 0
2022041207 | 3 | 0.53379 | 64054.8 | 0.60819 | 24327.6 | 0 | 0 | 0.75 | 39000 | 24327.6 | 0 | 0 | 0 | 0 | 0 | 727.2 | 34888.42 | 727.2 | 0 | 0 | 0 | 0
2022041208 | 3 | 0.54965 | 65958 | 0.58996 | 23598.4 | 0.01007 | 503.5 | 0.75 | 39000 | 23598.4 | 503.5 | 0 | 0 | 0 | 0 | 2856.1 | 32032.32 | 2856.1 | 0 | 0 | 0 | 0
2022041209 | 3 | 0.55607 | 66728.4 | 0.55192 | 22076.8 | 0.15893 | 7946.5 | 0.75 | 39000 | 22076.8 | 5651.6 | 0 | 0 | 2294.9 | 2294.9 | 0 | 33982.985 | 0 | 0 | 0 | 1950.665 | 0
2022041210 | 3 | 0.56815 | 68178 | 0.53535 | 21414 | 0.21901 | 10950.5 | 0.75 | 39000 | 21414 | 7764 | 0 | 0 | 3186.5 | 3186.5 | 0 | 36691.51 | 0 | 0 | 0 | 2708.525 | 0
2022041211 | 3 | 0.58262 | 69914.4 | 0.54191 | 21676.4 | 0.23469 | 11734.5 | 0.75 | 39000 | 21676.4 | 9238 | 0 | 0 | 2496.5 | 2496.5 | 0 | 38813.535 | 0 | 0 | 0 | 2122.025 | 0
2022041212 | 3 | 0.59681 | 71617.2 | 0.52871 | 21148.4 | 0.31631 | 15815.5 | 0.75 | 39000 | 21148.4 | 11468.8 | 0 | 0 | 4346.7 | 4346.7 | 0 | 42508.23 | 0 | 0 | 0 | 3694.695 | 0
2022041213 | 3 | 0.61294 | 73552.8 | 0.52548 | 21019.2 | 0.35626 | 17813 | 0.75 | 39000 | 21019.2 | 13533.6 | 0 | 0 | 4279.4 | 4279.4 | 0 | 46145.72 | 0 | 0 | 0 | 3637.49 | 0
2022041214 | 3 | 0.63532 | 76238.4 | 0.53737 | 21494.8 | 0.36556 | 18278 | 0.75 | 39000 | 21494.8 | 15743.6 | 0 | 0 | 2534.4 | 2534.4 | 0 | 48299.96 | 0 | 0 | 0 | 2154.24 | 0
2022041215 | 3 | 0.65378 | 78453.6 | 0.5669 | 22676 | 0.31323 | 15661.5 | 0.75 | 39000 | 22676 | 15661.5 | 0 | 0 | 0 | 0 | 1116.1 | 47183.86 | 1116.1 | 0 | 0 | 0 | 0
2022041216 | 3 | 0.66642 | 79970.4 | 0.58558 | 23423.2 | 0.29689 | 14844.5 | 0.75 | 39000 | 23423.2 | 14844.5 | 0 | 0 | 0 | 0 | 2702.7 | 44481.16 | 2702.7 | 0 | 0 | 0 | 3.638e-12
2022041217 | 3 | 0.67648 | 81177.6 | 0.60799 | 24319.6 | 0.24113 | 12056.5 | 0.75 | 39000 | 24319.6 | 12056.5 | 0 | 0 | 0 | 0 | 5801.5 | 38679.66 | 5801.5 | 0 | 0 | 0 | 0
2022041218 | 3 | 0.68178 | 81813.6 | 0.61864 | 24745.6 | 0.17494 | 8747 | 0.75 | 39000 | 24745.6 | 8747 | 0 | 0 | 0 | 0 | 9321 | 29358.66 | 9321 | 0 | 0 | 0 | 0
2022041219 | 3 | 0.66973 | 80367.6 | 0.60527 | 24210.8 | 0.13386 | 6693 | 0.75 | 39000 | 24210.8 | 6693 | 0 | 0 | 0 | 0 | 10463.8 | 18894.86 | 10463.8 | 0 | 0 | 0 | 0
2022041220 | 3 | 0.65006 | 78007.2 | 0.60506 | 24202.4 | 0.05816 | 2908 | 0.75 | 39000 | 24202.4 | 2908 | 0 | 0 | 0 | 0 | 11896.8 | 6998.06 | 11896.8 | 0 | 0 | 0 | 0
2022041221 | 3 | 0.63845 | 76614 | 0.60301 | 24120.4 | 0.00139 | 69.5 | 0.75 | 39000 | 24120.4 | 69.5 | 0 | 0 | 0 | 0 | 13424.1 | 0 | 6998.06 | 0 | 0 | 0 | 6426.04
2022041222 | 3 | 0.618 | 74160 | 0.60733 | 24293.2 | 0 | 0 | 0.75 | 39000 | 24293.2 | 0 | 0 | 0 | 0 | 0 | 10866.8 | 0 | 0 | 0 | 0 | 0 | 10866.8
2022041223 | 3 | 0.58208 | 69849.6 | 0.58227 | 23290.8 | 0 | 0 | 0.75 | 39000 | 23290.8 | 0 | 0 | 0 | 0 | 0 | 7558.8 | 0 | 0 | 0 | 0 | 0 | 7558.8
2022041224 | 3 | 0.54158 | 64989.6 | 0.57398 | 22959.2 | 0 | 0 | 0.75 | 39000 | 22959.2 | 0 | 0 | 0 | 0 | 0 | 3030.4 | 0 | 0 | 0 | 0 | 0 | 3030.4
2022041301 | 4 | 0.51321 | 61585.2 | 0.58219 | 23287.6 | 0 | 0 | 0.75 | 39000 | 22585.2 | 0 | 0 | 702.4 | 0 | 702.4 | 0 | 597.04 | 0 | 0 | 597.04 | 0 | 0
2022041302 | 4 | 0.49385 | 59262 | 0.57776 | 23110.4 | 0 | 0 | 0.75 | 39000 | 20262 | 0 | 0 | 2848.4 | 0 | 2848.4 | 0 | 3018.18 | 0 | 0 | 2421.14 | 0 | 0
2022041303 | 4 | 0.48278 | 57933.6 | 0.58225 | 23290 | 0 | 0 | 0.75 | 39000 | 18933.6 | 0 | 0 | 4356.4 | 0 | 4356.4 | 0 | 6721.12 | 0 | 0 | 3702.94 | 0 | 0
2022041304 | 4 | 0.4783 | 57396 | 0.59516 | 23806.4 | 0 | 0 | 0.75 | 39000 | 18396 | 0 | 0 | 5410.4 | 0 | 5410.4 | 0 | 11319.96 | 0 | 0 | 4598.84 | 0 | 0
2022041305 | 4 | 0.48443 | 58131.6 | 0.59487 | 23794.8 | 0 | 0 | 0.75 | 39000 | 19131.6 | 0 | 0 | 4663.2 | 0 | 4663.2 | 0 | 15283.68 | 0 | 0 | 3963.72 | 0 | 0
2022041306 | 4 | 0.50471 | 60565.2 | 0.58689 | 23475.6 | 0 | 0 | 0.75 | 39000 | 21565.2 | 0 | 0 | 1910.4 | 0 | 1910.4 | 0 | 16907.52 | 0 | 0 | 1623.84 | 0 | 0
2022041307 | 4 | 0.54054 | 64864.8 | 0.60783 | 24313.2 | 0 | 0 | 0.75 | 39000 | 24313.2 | 0 | 0 | 0 | 0 | 0 | 1551.6 | 15355.92 | 1551.6 | 0 | 0 | 0 | 0
2022041308 | 4 | 0.55721 | 66865.2 | 0.61434 | 24573.6 | 0.0162 | 810 | 0.75 | 39000 | 24573.6 | 810 | 0 | 0 | 0 | 0 | 2481.6 | 12874.32 | 2481.6 | 0 | 0 | 0 | 0
2022041309 | 4 | 0.56397 | 67676.4 | 0.5507 | 22028 | 0.2205 | 11025 | 0.75 | 39000 | 22028 | 6648.4 | 0 | 0 | 4376.6 | 4376.6 | 0 | 16594.43 | 0 | 0 | 0 | 3720.11 | 0
2022041310 | 4 | 0.57359 | 68830.8 | 0.4829 | 19316 | 0.39364 | 19682 | 0.75 | 39000 | 19316 | 10514.8 | 0 | 0 | 9167.2 | 9167.2 | 0 | 24386.55 | 0 | 0 | 0 | 7792.12 | 0
2022041311 | 4 | 0.59111 | 70933.2 | 0.39256 | 15702.4 | 0.66888 | 33444 | 0.75 | 39000 | 15702.4 | 16230.8 | 0 | 0 | 17213.2 | 17213.2 | 0 | 39017.77 | 0 | 0 | 0 | 14631.22 | 0
2022041312 | 4 | 0.60609 | 72730.8 | 0.405 | 16200 | 0.6695 | 33475 | 0.75 | 39000 | 16200 | 17530.8 | 0 | 0 | 15944.2 | 15944.2 | 0 | 52570.34 | 0 | 0 | 0 | 13552.57 | 0
2022041313 | 4 | 0.62206 | 74647.2 | 0.43836 | 17534.4 | 0.6011 | 30055 | 0.75 | 39000 | 17534.4 | 18112.8 | 0 | 0 | 11942.2 | 11942.2 | 0 | 62721.21 | 0 | 0 | 0 | 10150.87 | 0
2022041314 | 4 | 0.63494 | 76192.8 | 0.452 | 18080 | 0.521 | 26050 | 0.75 | 39000 | 18080 | 19112.8 | 0 | 0 | 6937.2 | 6937.2 | 0 | 68617.83 | 0 | 0 | 0 | 5896.62 | 0
2022041315 | 4 | 0.64323 | 77187.6 | 0.46341 | 18536.4 | 0.45316 | 22658 | 0.75 | 39000 | 18536.4 | 19651.2 | 0 | 0 | 3006.8 | 3006.8 | 0 | 71173.61 | 0 | 0 | 0 | 2555.78 | 0
2022041316 | 4 | 0.64949 | 77938.8 | 0.45829 | 18331.6 | 0.48815 | 24407.5 | 0.75 | 39000 | 18331.6 | 20607.2 | 0 | 0 | 3800.3 | 3800.3 | 0 | 74403.865 | 0 | 0 | 0 | 3230.255 | 0
2022041317 | 4 | 0.6613 | 79356 | 0.44043 | 17617.2 | 0.5388 | 26940 | 0.75 | 39000 | 17617.2 | 22738.8 | 0 | 0 | 4201.2 | 4201.2 | 0 | 77974.885 | 0 | 0 | 0 | 3571.02 | 0
2022041318 | 4 | 0.6681 | 80172 | 0.42302 | 16920.8 | 0.59171 | 29585.5 | 0.75 | 39000 | 16920.8 | 24251.2 | 0 | 0 | 5334.3 | 5334.3 | 0 | 82509.04 | 0 | 0 | 0 | 4534.155 | 0
2022041319 | 4 | 0.65614 | 78736.8 | 0.3534 | 14136 | 0.61075 | 30537.5 | 0.75 | 39000 | 14136 | 25600.8 | 0 | 0 | 4936.7 | 4936.7 | 0 | 86705.235 | 0 | 0 | 0 | 4196.195 | 0
2022041320 | 4 | 0.63035 | 75642 | 0.24997 | 9998.8 | 0.19771 | 9885.5 | 0.75 | 39000 | 9998.8 | 9885.5 | 0 | 0 | 0 | 0 | 16757.7 | 69947.535 | 16757.7 | 0 | 0 | 0 | 0
2022041321 | 4 | 0.61561 | 73873.2 | 0.19319 | 7727.6 | 0.00231 | 115.5 | 0.75 | 39000 | 7727.6 | 115.5 | 0 | 0 | 0 | 0 | 27030.1 | 42917.435 | 27030.1 | 0 | 0 | 0 | 0
2022041322 | 4 | 0.59217 | 71060.4 | 0.21002 | 8400.8 | 0 | 0 | 0.75 | 39000 | 8400.8 | 0 | 0 | 0 | 0 | 0 | 23659.6 | 19257.835 | 23659.6 | 0 | 0 | 0 | 0
2022041323 | 4 | 0.54908 | 65889.6 | 0.21473 | 8589.2 | 0 | 0 | 0.75 | 39000 | 8589.2 | 0 | 0 | 0 | 0 | 0 | 18300.4 | 957.435 | 18300.4 | 0 | 0 | 0 | 0
2022041324 | 4 | 0.50358 | 60429.6 | 0.22268 | 8907.2 | 0 | 0 | 0.75 | 39000 | 8907.2 | 0 | 0 | 0 | 0 | 0 | 12522.4 | 0 | 957.435 | 0 | 0 | 0 | 11564.965
2022041401 | 5 | 0.46725 | 56070 | 0.23116 | 9246.4 | 0 | 0 | 0.75 | 39000 | 9246.4 | 0 | 0 | 0 | 0 | 0 | 7823.6 | 0 | 0 | 0 | 0 | 0 | 7823.6
2022041402 | 5 | 0.442 | 53040 | 0.25387 | 10154.8 | 0 | 0 | 0.75 | 39000 | 10154.8 | 0 | 0 | 0 | 0 | 0 | 3885.2 | 0 | 0 | 0 | 0 | 0 | 3885.2
2022041403 | 5 | 0.42632 | 51158.4 | 0.29455 | 11782 | 0 | 0 | 0.75 | 39000 | 11782 | 0 | 0 | 0 | 0 | 0 | 376.4 | 0 | 0 | 0 | 0 | 0 | 376.4
2022041404 | 5 | 0.4186 | 50232 | 0.34031 | 13612.4 | 0 | 0 | 0.75 | 39000 | 11232 | 0 | 0 | 2380.4 | 0 | 2380.4 | 0 | 2023.34 | 0 | 0 | 2023.34 | 0 | 0
2022041405 | 5 | 0.42062 | 50474.4 | 0.3892 | 15568 | 0 | 0 | 0.75 | 39000 | 11474.4 | 0 | 0 | 4093.6 | 0 | 4093.6 | 0 | 5502.9 | 0 | 0 | 3479.56 | 0 | 0
2022041406 | 5 | 0.4395 | 52740 | 0.41053 | 16421.2 | 0 | 0 | 0.75 | 39000 | 13740 | 0 | 0 | 2681.2 | 0 | 2681.2 | 0 | 7781.92 | 0 | 0 | 2279.02 | 0 | 0
2022041407 | 5 | 0.47508 | 57009.6 | 0.41756 | 16702.4 | 0 | 0 | 0.75 | 39000 | 16702.4 | 0 | 0 | 0 | 0 | 0 | 1307.2 | 6474.72 | 1307.2 | 0 | 0 | 0 | 0
2022041408 | 5 | 0.49168 | 59001.6 | 0.38607 | 15442.8 | 0.05306 | 2653 | 0.75 | 39000 | 15442.8 | 2653 | 0 | 0 | 0 | 0 | 1905.8 | 4568.92 | 1905.8 | 0 | 0 | 0 | 0
2022041409 | 5 | 0.49884 | 59860.8 | 0.31657 | 12662.8 | 0.46554 | 23277 | 0.75 | 39000 | 12662.8 | 8198 | 0 | 0 | 15079 | 15079 | 0 | 17386.07 | 0 | 0 | 0 | 12817.15 | 0
2022041410 | 5 | 0.50603 | 60723.6 | 0.32252 | 12900.8 | 0.71202 | 35601 | 0.75 | 39000 | 12900.8 | 8822.8 | 0 | 0 | 26778.2 | 26778.2 | 0 | 40147.54 | 0 | 0 | 0 | 22761.47 | 0
2022041411 | 5 | 0.51615 | 61938 | 0.37822 | 15128.8 | 0.70472 | 35236 | 0.75 | 39000 | 15128.8 | 7809.2 | 0 | 0 | 27426.8 | 27426.8 | 0 | 63460.32 | 0 | 0 | 0 | 23312.78 | 0
2022041412 | 5 | 0.52643 | 63171.6 | 0.37695 | 15078 | 0.75471 | 37735.5 | 0.75 | 39000 | 15078 | 9093.6 | 0 | 0 | 28641.9 | 28641.9 | 0 | 87805.935 | 0 | 0 | 0 | 24345.615 | 0
2022041413 | 5 | 0.53749 | 64498.8 | 0.38042 | 15216.8 | 0.80785 | 40392.5 | 0.75 | 39000 | 15216.8 | 10282 | 0 | 0 | 30110.5 | 30110.5 | 0 | 100000 | 0 | 0 | 0 | 12194.065 | 0
2022041414 | 5 | 0.55434 | 66520.8 | 0.39132 | 15652.8 | 0.81621 | 40810.5 | 0.75 | 39000 | 15652.8 | 11868 | 0 | 0 | 28942.5 | 28942.5 | 0 | 100000 | 0 | 0 | 0 | 0 | 0
2022041415 | 5 | 0.56997 | 68396.4 | 0.42076 | 16830.4 | 0.78051 | 39025.5 | 0.75 | 39000 | 16830.4 | 12566 | 0 | 0 | 26459.5 | 26459.5 | 0 | 100000 | 0 | 0 | 0 | 0 | 0
2022041416 | 5 | 0.58613 | 70335.6 | 0.45088 | 18035.2 | 0.68019 | 34009.5 | 0.75 | 39000 | 18035.2 | 13300.4 | 0 | 0 | 20709.1 | 20709.1 | 0 | 100000 | 0 | 0 | 0 | 0 | 0
2022041417 | 5 | 0.60387 | 72464.4 | 0.49614 | 19845.6 | 0.54974 | 27487 | 0.75 | 39000 | 19845.6 | 13618.8 | 0 | 0 | 13868.2 | 13868.2 | 0 | 100000 | 0 | 0 | 0 | 0 | 0
2022041418 | 5 | 0.61034 | 73240.8 | 0.52977 | 21190.8 | 0.4299 | 21495 | 0.75 | 39000 | 21190.8 | 13050 | 0 | 0 | 8445 | 8445 | 0 | 100000 | 0 | 0 | 0 | 0 | 0
2022041419 | 5 | 0.60087 | 72104.4 | 0.54729 | 21891.6 | 0.28257 | 14128.5 | 0.75 | 39000 | 21891.6 | 11212.8 | 0 | 0 | 2915.7 | 2915.7 | 0 | 100000 | 0 | 0 | 0 | 0 | 0
2022041420 | 5 | 0.58378 | 70053.6 | 0.55953 | 22381.2 | 0.09409 | 4704.5 | 0.75 | 39000 | 22381.2 | 4704.5 | 0 | 0 | 0 | 0 | 3967.9 | 96032.1 | 3967.9 | 0 | 0 | 0 | 0
2022041421 | 5 | 0.5769 | 69228 | 0.58153 | 23261.2 | 0.00223 | 111.5 | 0.75 | 39000 | 23261.2 | 111.5 | 0 | 0 | 0 | 0 | 6855.3 | 89176.8 | 6855.3 | 0 | 0 | 0 | 0
2022041422 | 5 | 0.55806 | 66967.2 | 0.5785 | 23140 | 0 | 0 | 0.75 | 39000 | 23140 | 0 | 0 | 0 | 0 | 0 | 4827.2 | 84349.6 | 4827.2 | 0 | 0 | 0 | 0
2022041423 | 5 | 0.52762 | 63314.4 | 0.56904 | 22761.6 | 0 | 0 | 0.75 | 39000 | 22761.6 | 0 | 0 | 0 | 0 | 0 | 1552.8 | 82796.8 | 1552.8 | 0 | 0 | 0 | 7.276e-12
2022041424 | 5 | 0.49161 | 58993.2 | 0.55242 | 22096.8 | 0 | 0 | 0.75 | 39000 | 19993.2 | 0 | 0 | 2103.6 | 0 | 2103.6 | 0 | 84584.86 | 0 | 0 | 1788.06 | 0 | 0
2022041501 | 6 | 0.46018 | 55221.6 | 0.53962 | 21584.8 | 0 | 0 | 0.75 | 39000 | 16221.6 | 0 | 0 | 5363.2 | 0 | 5363.2 | 0 | 89143.58 | 0 | 0 | 4558.72 | 0 | 0
2022041502 | 6 | 0.4413 | 52956 | 0.51725 | 20690 | 0 | 0 | 0.75 | 39000 | 13956 | 0 | 0 | 6734 | 0 | 6734 | 0 | 94867.48 | 0 | 0 | 5723.9 | 0 | 0
2022041503 | 6 | 0.43156 | 51787.2 | 0.50127 | 20050.8 | 0 | 0 | 0.75 | 39000 | 12787.2 | 0 | 0 | 7263.6 | 0 | 7263.6 | 0 | 100000 | 0 | 0 | 5132.52 | 0 | 0
2022041504 | 6 | 0.42588 | 51105.6 | 0.49701 | 19880.4 | 0 | 0 | 0.75 | 39000 | 12105.6 | 0 | 0 | 7774.8 | 0 | 7774.8 | 0 | 100000 | 0 | 0 | 0 | 0 | 0
2022041505 | 6 | 0.42852 | 51422.4 | 0.49667 | 19866.8 | 0 | 0 | 0.75 | 39000 | 12422.4 | 0 | 0 | 7444.4 | 0 | 7444.4 | 0 | 100000 | 0 | 0 | 0 | 0 | 0
2022041506 | 6 | 0.44008 | 52809.6 | 0.49801 | 19920.4 | 0 | 0 | 0.75 | 39000 | 13809.6 | 0 | 0 | 6110.8 | 0 | 6110.8 | 0 | 100000 | 0 | 0 | 0 | 0 | 0
2022041507 | 6 | 0.46055 | 55266 | 0.49554 | 19821.6 | 0 | 0 | 0.75 | 39000 | 16266 | 0 | 0 | 3555.6 | 0 | 3555.6 | 0 | 100000 | 0 | 0 | 0 | 0 | 0
2022041508 | 6 | 0.47412 | 56894.4 | 0.49415 | 19766 | 0.02019 | 1009.5 | 0.75 | 39000 | 17894.4 | 0 | 0 | 1871.6 | 1009.5 | 2881.1 | 0 | 100000 | 0 | 0 | 0 | 0 | 0
2022041509 | 6 | 0.49042 | 58850.4 | 0.46897 | 18758.8 | 0.13905 | 6952.5 | 0.75 | 39000 | 18758.8 | 1091.6 | 0 | 0 | 5860.9 | 5860.9 | 0 | 100000 | 0 | 0 | 0 | 0 | 0
2022041510 | 6 | 0.50989 | 61186.8 | 0.46669 | 18667.6 | 0.18122 | 9061 | 0.75 | 39000 | 18667.6 | 3519.2 | 0 | 0 | 5541.8 | 5541.8 | 0 | 100000 | 0 | 0 | 0 | 0 | 0
2022041511 | 6 | 0.52571 | 63085.2 | 0.46695 | 18678 | 0.23737 | 11868.5 | 0.75 | 39000 | 18678 | 5407.2 | 0 | 0 | 6461.3 | 6461.3 | 0 | 100000 | 0 | 0 | 0 | 0 | 0
2022041512 | 6 | 0.54082 | 64898.4 | 0.43375 | 17350 | 0.39232 | 19616 | 0.75 | 39000 | 17350 | 8548.4 | 0 | 0 | 11067.6 | 11067.6 | 0 | 100000 | 0 | 0 | 0 | 0 | 0
2022041513 | 6 | 0.55813 | 66975.6 | 0.39537 | 15814.8 | 0.5453 | 27265 | 0.75 | 39000 | 15814.8 | 12160.8 | 0 | 0 | 15104.2 | 15104.2 | 0 | 100000 | 0 | 0 | 0 | 0 | 0
2022041514 | 6 | 0.57187 | 68624.4 | 0.34858 | 13943.2 | 0.68675 | 34337.5 | 0.75 | 39000 | 13943.2 | 15681.2 | 0 | 0 | 18656.3 | 18656.3 | 0 | 100000 | 0 | 0 | 0 | 0 | 0
2022041515 | 6 | 0.58809 | 70570.8 | 0.33849 | 13539.6 | 0.64524 | 32262 | 0.75 | 39000 | 13539.6 | 18031.2 | 0 | 0 | 14230.8 | 14230.8 | 0 | 100000 | 0 | 0 | 0 | 0 | 0
2022041516 | 6 | 0.60658 | 72789.6 | 0.36108 | 14443.2 | 0.61408 | 30704 | 0.75 | 39000 | 14443.2 | 19346.4 | 0 | 0 | 11357.6 | 11357.6 | 0 | 100000 | 0 | 0 | 0 | 0 | 0
2022041517 | 6 | 0.6237 | 74844 | 0.37951 | 15180.4 | 0.61761 | 30880.5 | 0.75 | 39000 | 15180.4 | 20663.6 | 0 | 0 | 10216.9 | 10216.9 | 0 | 100000 | 0 | 0 | 0 | 0 | 0
2022041518 | 6 | 0.63298 | 75957.6 | 0.38905 | 15562 | 0.59039 | 29519.5 | 0.75 | 39000 | 15562 | 21395.6 | 0 | 0 | 8123.9 | 8123.9 | 0 | 100000 | 0 | 0 | 0 | 0 | 0
2022041519 | 6 | 0.62655 | 75186 | 0.38308 | 15323.2 | 0.42773 | 21386.5 | 0.75 | 39000 | 15323.2 | 20862.8 | 0 | 0 | 523.7 | 523.7 | 0 | 100000 | 0 | 0 | 0 | 0 | 0
2022041520 | 6 | 0.61178 | 73413.6 | 0.3407 | 13628 | 0.10407 | 5203.5 | 0.75 | 39000 | 13628 | 5203.5 | 0 | 0 | 0 | 0 | 15582.1 | 84417.9 | 15582.1 | 0 | 0 | 0 | 0
2022041521 | 6 | 0.60744 | 72892.8 | 0.36493 | 14597.2 | 0.00108 | 54 | 0.75 | 39000 | 14597.2 | 54 | 0 | 0 | 0 | 0 | 19241.6 | 65176.3 | 19241.6 | 0 | 0 | 0 | 0
2022041522 | 6 | 0.59203 | 71043.6 | 0.4026 | 16104 | 0 | 0 | 0.75 | 39000 | 16104 | 0 | 0 | 0 | 0 | 0 | 15939.6 | 49236.7 | 15939.6 | 0 | 0 | 0 | 0
2022041523 | 6 | 0.56854 | 68224.8 | 0.43811 | 17524.4 | 0 | 0 | 0.75 | 39000 | 17524.4 | 0 | 0 | 0 | 0 | 0 | 11700.4 | 37536.3 | 11700.4 | 0 | 0 | 0 | 0
2022041524 | 6 | 0.54267 | 65120.4 | 0.48831 | 19532.4 | 0 | 0 | 0.75 | 39000 | 19532.4 | 0 | 0 | 0 | 0 | 0 | 6588 | 30948.3 | 6588 | 0 | 0 | 0 | 0
2022041601 | 7 | 0.5146 | 61752 | 0.52244 | 20897.6 | 0 | 0 | 0.75 | 39000 | 20897.6 | 0 | 0 | 0 | 0 | 0 | 1854.4 | 29093.9 | 1854.4 | 0 | 0 | 0 | 0
2022041602 | 7 | 0.4961 | 59532 | 0.53782 | 21512.8 | 0 | 0 | 0.75 | 39000 | 20532 | 0 | 0 | 980.8 | 0 | 980.8 | 0 | 29927.58 | 0 | 0 | 833.68 | 0 | 0
2022041603 | 7 | 0.48134 | 57760.8 | 0.54122 | 21648.8 | 0 | 0 | 0.75 | 39000 | 18760.8 | 0 | 0 | 2888 | 0 | 2888 | 0 | 32382.38 | 0 | 0 | 2454.8 | 0 | 0
2022041604 | 7 | 0.47307 | 56768.4 | 0.51428 | 20571.2 | 0 | 0 | 0.75 | 39000 | 17768.4 | 0 | 0 | 2802.8 | 0 | 2802.8 | 0 | 34764.76 | 0 | 0 | 2382.38 | 0 | 0
2022041605 | 7 | 0.46893 | 56271.6 | 0.5074 | 20296 | 0 | 0 | 0.75 | 39000 | 17271.6 | 0 | 0 | 3024.4 | 0 | 3024.4 | 0 | 37335.5 | 0 | 0 | 2570.74 | 0 | 0
2022041606 | 7 | 0.47019 | 56422.8 | 0.48132 | 19252.8 | 0 | 0 | 0.75 | 39000 | 17422.8 | 0 | 0 | 1830 | 0 | 1830 | 0 | 38891 | 0 | 0 | 1555.5 | 0 | 0
2022041607 | 7 | 0.47464 | 56956.8 | 0.45623 | 18249.2 | 0 | 0 | 0.75 | 39000 | 17956.8 | 0 | 0 | 292.4 | 0 | 292.4 | 0 | 39139.54 | 0 | 0 | 248.54 | 0 | 0
2022041608 | 7 | 0.48271 | 57925.2 | 0.46154 | 18461.6 | 0.02177 | 1088.5 | 0.75 | 39000 | 18461.6 | 463.6 | 0 | 0 | 624.9 | 624.9 | 0 | 39670.705 | 0 | 0 | 0 | 531.165 | 0
2022041609 | 7 | 0.50724 | 60868.8 | 0.43428 | 17371.2 | 0.25612 | 12806 | 0.75 | 39000 | 17371.2 | 4497.6 | 0 | 0 | 8308.4 | 8308.4 | 0 | 46732.845 | 0 | 0 | 0 | 7062.14 | 0
2022041610 | 7 | 0.53615 | 64338 | 0.44333 | 17733.2 | 0.35149 | 17574.5 | 0.75 | 39000 | 17733.2 | 7604.8 | 0 | 0 | 9969.7 | 9969.7 | 0 | 55207.09 | 0 | 0 | 0 | 8474.245 | 0
2022041611 | 7 | 0.55521 | 66625.2 | 0.46289 | 18515.6 | 0.33048 | 16524 | 0.75 | 39000 | 18515.6 | 9109.6 | 0 | 0 | 7414.4 | 7414.4 | 0 | 61509.33 | 0 | 0 | 0 | 6302.24 | 0
2022041612 | 7 | 0.57103 | 68523.6 | 0.43666 | 17466.4 | 0.43012 | 21506 | 0.75 | 39000 | 17466.4 | 12057.2 | 0 | 0 | 9448.8 | 9448.8 | 0 | 69540.81 | 0 | 0 | 0 | 8031.48 | 0
2022041613 | 7 | 0.58216 | 69859.2 | 0.36514 | 14605.6 | 0.60072 | 30036 | 0.75 | 39000 | 14605.6 | 16253.6 | 0 | 0 | 13782.4 | 13782.4 | 0 | 81255.85 | 0 | 0 | 0 | 11715.04 | 0
2022041614 | 7 | 0.59281 | 71137.2 | 0.31225 | 12490 | 0.65465 | 32732.5 | 0.75 | 39000 | 12490 | 19647.2 | 0 | 0 | 13085.3 | 13085.3 | 0 | 92378.355 | 0 | 0 | 0 | 11122.505 | 0
2022041615 | 7 | 0.60028 | 72033.6 | 0.25194 | 10077.6 | 0.65467 | 32733.5 | 0.75 | 39000 | 10077.6 | 22956 | 0 | 0 | 9777.5 | 9777.5 | 0 | 100000 | 0 | 0 | 0 | 7621.645 | 0
2022041616 | 7 | 0.60825 | 72990 | 0.19836 | 7934.4 | 0.64299 | 32149.5 | 0.75 | 39000 | 7934.4 | 26055.6 | 0 | 0 | 6093.9 | 6093.9 | 0 | 100000 | 0 | 0 | 0 | 0 | 0
2022041617 | 7 | 0.61719 | 74062.8 | 0.18669 | 7467.6 | 0.59568 | 29784 | 0.75 | 39000 | 7467.6 | 27595.2 | 0 | 0 | 2188.8 | 2188.8 | 0 | 100000 | 0 | 0 | 0 | 0 | 0
2022041618 | 7 | 0.6185 | 74220 | 0.17685 | 7074 | 0.47027 | 23513.5 | 0.75 | 39000 | 7074 | 23513.5 | 0 | 0 | 0 | 0 | 4632.5 | 95367.5 | 4632.5 | 0 | 0 | 0 | 0
2022041619 | 7 | 0.60622 | 72746.4 | 0.18037 | 7214.8 | 0.35448 | 17724 | 0.75 | 39000 | 7214.8 | 17724 | 0 | 0 | 0 | 0 | 8807.6 | 86559.9 | 8807.6 | 0 | 0 | 0 | 0
2022041620 | 7 | 0.58722 | 70466.4 | 0.19259 | 7703.6 | 0.08181 | 4090.5 | 0.75 | 39000 | 7703.6 | 4090.5 | 0 | 0 | 0 | 0 | 19672.3 | 66887.6 | 19672.3 | 0 | 0 | 0 | 0
2022041621 | 7 | 0.58486 | 70183.2 | 0.22326 | 8930.4 | 0.00233 | 116.5 | 0.75 | 39000 | 8930.4 | 116.5 | 0 | 0 | 0 | 0 | 22136.3 | 44751.3 | 22136.3 | 0 | 0 | 0 | 0
2022041622 | 7 | 0.56843 | 68211.6 | 0.27007 | 10802.8 | 0 | 0 | 0.75 | 39000 | 10802.8 | 0 | 0 | 0 | 0 | 0 | 18408.8 | 26342.5 | 18408.8 | 0 | 0 | 0 | 0
2022041623 | 7 | 0.54256 | 65107.2 | 0.28261 | 11304.4 | 0 | 0 | 0.75 | 39000 | 11304.4 | 0 | 0 | 0 | 0 | 0 | 14802.8 | 11539.7 | 14802.8 | 0 | 0 | 0 | 0
2022041624 | 7 | 0.51298 | 61557.6 | 0.27396 | 10958.4 | 0 | 0 | 0.75 | 39000 | 10958.4 | 0 | 0 | 0 | 0 | 0 | 11599.2 | 0 | 11539.7 | 0 | 0 | 0 | 59.5
2022041701 | 1 | 0.48422 | 58106.4 | 0.2532 | 10128 | 0 | 0 | 0.75 | 39000 | 10128 | 0 | 0 | 0 | 0 | 0 | 8978.4 | 0 | 0 | 0 | 0 | 0 | 8978.4
2022041702 | 1 | 0.46115 | 55338 | 0.22729 | 9091.6 | 0 | 0 | 0.75 | 39000 | 9091.6 | 0 | 0 | 0 | 0 | 0 | 7246.4 | 0 | 0 | 0 | 0 | 0 | 7246.4
2022041703 | 1 | 0.44492 | 53390.4 | 0.1987 | 7948 | 0 | 0 | 0.75 | 39000 | 7948 | 0 | 0 | 0 | 0 | 0 | 6442.4 | 0 | 0 | 0 | 0 | 0 | 6442.4
2022041704 | 1 | 0.43497 | 52196.4 | 0.13076 | 5230.4 | 0 | 0 | 0.75 | 39000 | 5230.4 | 0 | 0 | 0 | 0 | 0 | 7966 | 0 | 0 | 0 | 0 | 0 | 7966
2022041705 | 1 | 0.4298 | 51576 | 0.10342 | 4136.8 | 0 | 0 | 0.75 | 39000 | 4136.8 | 0 | 0 | 0 | 0 | 0 | 8439.2 | 0 | 0 | 0 | 0 | 0 | 8439.2
2022041706 | 1 | 0.43062 | 51674.4 | 0.10155 | 4062 | 0 | 0 | 0.75 | 39000 | 4062 | 0 | 0 | 0 | 0 | 0 | 8612.4 | 0 | 0 | 0 | 0 | 0 | 8612.4
2022041707 | 1 | 0.43683 | 52419.6 | 0.08948 | 3579.2 | 0 | 0 | 0.75 | 39000 | 3579.2 | 0 | 0 | 0 | 0 | 0 | 9840.4 | 0 | 0 | 0 | 0 | 0 | 9840.4
2022041708 | 1 | 0.44412 | 53294.4 | 0.10064 | 4025.6 | 0.02689 | 1344.5 | 0.75 | 39000 | 4025.6 | 1344.5 | 0 | 0 | 0 | 0 | 8924.3 | 0 | 0 | 0 | 0 | 0 | 8924.3
2022041709 | 1 | 0.46462 | 55754.4 | 0.11115 | 4446 | 0.31627 | 15813.5 | 0.75 | 39000 | 4446 | 12308.4 | 0 | 0 | 3505.1 | 3505.1 | 0 | 2979.335 | 0 | 0 | 0 | 2979.335 | 0
2022041710 | 1 | 0.49176 | 59011.2 | 0.12061 | 4824.4 | 0.55957 | 27978.5 | 0.75 | 39000 | 4824.4 | 15186.8 | 0 | 0 | 12791.7 | 12791.7 | 0 | 13852.28 | 0 | 0 | 0 | 10872.945 | 0
2022041711 | 1 | 0.51277 | 61532.4 | 0.13076 | 5230.4 | 0.63152 | 31576 | 0.75 | 39000 | 5230.4 | 17302 | 0 | 0 | 14274 | 14274 | 0 | 25985.18 | 0 | 0 | 0 | 12132.9 | 0
2022041712 | 1 | 0.53106 | 63727.2 | 0.18005 | 7202 | 0.68611 | 34305.5 | 0.75 | 39000 | 7202 | 17525.2 | 0 | 0 | 16780.3 | 16780.3 | 0 | 40248.435 | 0 | 0 | 0 | 14263.255 | 0
2022041713 | 1 | 0.55225 | 66270 | 0.23511 | 9404.4 | 0.72322 | 36161 | 0.75 | 39000 | 9404.4 | 17865.6 | 0 | 0 | 18295.4 | 18295.4 | 0 | 55799.525 | 0 | 0 | 0 | 15551.09 | 0
2022041714 | 1 | 0.56923 | 68307.6 | 0.25892 | 10356.8 | 0.71887 | 35943.5 | 0.75 | 39000 | 10356.8 | 18950.8 | 0 | 0 | 16992.7 | 16992.7 | 0 | 70243.32 | 0 | 0 | 0 | 14443.795 | 0
2022041715 | 1 | 0.58427 | 70112.4 | 0.2289 | 9156 | 0.73629 | 36814.5 | 0.75 | 39000 | 9156 | 21956.4 | 0 | 0 | 14858.1 | 14858.1 | 0 | 82872.705 | 0 | 0 | 0 | 12629.385 | 0
2022041716 | 1 | 0.59958 | 71949.6 | 0.19119 | 7647.6 | 0.76434 | 38217 | 0.75 | 39000 | 7647.6 | 25302 | 0 | 0 | 12915 | 12915 | 0 | 93850.455 | 0 | 0 | 0 | 10977.75 | 0
2022041717 | 1 | 0.61375 | 73650 | 0.1576 | 6304 | 0.74344 | 37172 | 0.75 | 39000 | 6304 | 28346 | 0 | 0 | 8826 | 8826 | 0 | 100000 | 0 | 0 | 0 | 6149.545 | 0
2022041718 | 1 | 0.62063 | 74475.6 | 0.13568 | 5427.2 | 0.72776 | 36388 | 0.75 | 39000 | 5427.2 | 30048.4 | 0 | 0 | 6339.6 | 6339.6 | 0 | 100000 | 0 | 0 | 0 | 0 | 0
2022041719 | 1 | 0.61699 | 74038.8 | 0.12838 | 5135.2 | 0.5921 | 29605 | 0.75 | 39000 | 5135.2 | 29605 | 0 | 0 | 0 | 0 | 298.6 | 99701.4 | 298.6 | 0 | 0 | 0 | 0
2022041720 | 1 | 0.60489 | 72586.8 | 0.15434 | 6173.6 | 0.20073 | 10036.5 | 0.75 | 39000 | 6173.6 | 10036.5 | 0 | 0 | 0 | 0 | 17376.7 | 82324.7 | 17376.7 | 0 | 0 | 0 | 0
2022041721 | 1 | 0.60145 | 72174 | 0.22739 | 9095.6 | 0.00313 | 156.5 | 0.75 | 39000 | 9095.6 | 156.5 | 0 | 0 | 0 | 0 | 23921.9 | 58402.8 | 23921.9 | 0 | 0 | 0 | 0
2022041722 | 1 | 0.58607 | 70328.4 | 0.32846 | 13138.4 | 0 | 0 | 0.75 | 39000 | 13138.4 | 0 | 0 | 0 | 0 | 0 | 18190 | 40212.8 | 18190 | 0 | 0 | 0 | 0
2022041723 | 1 | 0.55497 | 66596.4 | 0.3833 | 15332 | 0 | 0 | 0.75 | 39000 | 15332 | 0 | 0 | 0 | 0 | 0 | 12264.4 | 27948.4 | 12264.4 | 0 | 0 | 0 | 0
2022041724 | 1 | 0.5153 | 61836 | 0.40478 | 16191.2 | 0 | 0 | 0.75 | 39000 | 16191.2 | 0 | 0 | 0 | 0 | 0 | 6644.8 | 21303.6 | 6644.8 | 0 | 0 | 0 | 0
2022041801 | 2 | 0.48133 | 57759.6 | 0.38788 | 15515.2 | 0 | 0 | 0.75 | 39000 | 15515.2 | 0 | 0 | 0 | 0 | 0 | 3244.4 | 18059.2 | 3244.4 | 0 | 0 | 0 | 0
2022041802 | 2 | 0.45707 | 54848.4 | 0.35946 | 14378.4 | 0 | 0 | 0.75 | 39000 | 14378.4 | 0 | 0 | 0 | 0 | 0 | 1470 | 16589.2 | 1470 | 0 | 0 | 0 | 0
2022041803 | 2 | 0.44205 | 53046 | 0.34013 | 13605.2 | 0 | 0 | 0.75 | 39000 | 13605.2 | 0 | 0 | 0 | 0 | 0 | 440.8 | 16148.4 | 440.8 | 0 | 0 | 0 | 0
2022041804 | 2 | 0.42754 | 51304.8 | 0.31312 | 12524.8 | 0 | 0 | 0.75 | 39000 | 12304.8 | 0 | 0 | 220 | 0 | 220 | 0 | 16335.4 | 0 | 0 | 187 | 0 | 0
2022041805 | 2 | 0.43102 | 51722.4 | 0.29425 | 11770 | 0 | 0 | 0.75 | 39000 | 11770 | 0 | 0 | 0 | 0 | 0 | 952.4 | 15383 | 952.4 | 0 | 0 | 0 | 0
2022041806 | 2 | 0.44711 | 53653.2 | 0.30741 | 12296.4 | 0 | 0 | 0.75 | 39000 | 12296.4 | 0 | 0 | 0 | 0 | 0 | 2356.8 | 13026.2 | 2356.8 | 0 | 0 | 0 | 0
2022041807 | 2 | 0.47104 | 56524.8 | 0.30846 | 12338.4 | 0 | 0 | 0.75 | 39000 | 12338.4 | 0 | 0 | 0 | 0 | 0 | 5186.4 | 7839.8 | 5186.4 | 0 | 0 | 0 | 0
2022041808 | 2 | 0.48324 | 57988.8 | 0.34361 | 13744.4 | 0.03922 | 1961 | 0.75 | 39000 | 13744.4 | 1961 | 0 | 0 | 0 | 0 | 3283.4 | 4556.4 | 3283.4 | 0 | 0 | 0 | 0
2022041809 | 2 | 0.49741 | 59689.2 | 0.32423 | 12969.2 | 0.36327 | 18163.5 | 0.75 | 39000 | 12969.2 | 7720 | 0 | 0 | 10443.5 | 10443.5 | 0 | 13433.375 | 0 | 0 | 0 | 8876.975 | 0
2022041810 | 2 | 0.51466 | 61759.2 | 0.37962 | 15184.8 | 0.58018 | 29009 | 0.75 | 39000 | 15184.8 | 7574.4 | 0 | 0 | 21434.6 | 21434.6 | 0 | 31652.785 | 0 | 0 | 0 | 18219.41 | 0
2022041811 | 2 | 0.5293 | 63516 | 0.38619 | 15447.6 | 0.64754 | 32377 | 0.75 | 39000 | 15447.6 | 9068.4 | 0 | 0 | 23308.6 | 23308.6 | 0 | 51465.095 | 0 | 0 | 0 | 19812.31 | 0
2022041812 | 2 | 0.54197 | 65036.4 | 0.36417 | 14566.8 | 0.70656 | 35328 | 0.75 | 39000 | 14566.8 | 11469.6 | 0 | 0 | 23858.4 | 23858.4 | 0 | 71744.735 | 0 | 0 | 0 | 20279.64 | 0
2022041813 | 2 | 0.55567 | 66680.4 | 0.34922 | 13968.8 | 0.76065 | 38032.5 | 0.75 | 39000 | 13968.8 | 13711.6 | 0 | 0 | 24320.9 | 24320.9 | 0 | 92417.5 | 0 | 0 | 0 | 20672.765 | 0
2022041814 | 2 | 0.56999 | 68398.8 | 0.34147 | 13658.8 | 0.79307 | 39653.5 | 0.75 | 39000 | 13658.8 | 15740 | 0 | 0 | 23913.5 | 23913.5 | 0 | 100000 | 0 | 0 | 0 | 7582.5 | 0
2022041815 | 2 | 0.58587 | 70304.4 | 0.34337 | 13734.8 | 0.79278 | 39639 | 0.75 | 39000 | 13734.8 | 17569.6 | 0 | 0 | 22069.4 | 22069.4 | 0 | 100000 | 0 | 0 | 0 | 0 | 0
2022041816 | 2 | 0.60241 | 72289.2 | 0.34402 | 13760.8 | 0.79954 | 39977 | 0.75 | 39000 | 13760.8 | 19528.4 | 0 | 0 | 20448.6 | 20448.6 | 0 | 100000 | 0 | 0 | 0 | 0 | 0
2022041817 | 2 | 0.6158 | 73896 | 0.36006 | 14402.4 | 0.77071 | 38535.5 | 0.75 | 39000 | 14402.4 | 20493.6 | 0 | 0 | 18041.9 | 18041.9 | 0 | 100000 | 0 | 0 | 0 | 0 | 0
2022041818 | 2 | 0.62032 | 74438.4 | 0.39271 | 15708.4 | 0.70748 | 35374 | 0.75 | 39000 | 15708.4 | 19730 | 0 | 0 | 15644 | 15644 | 0 | 100000 | 0 | 0 | 0 | 0 | 0
2022041819 | 2 | 0.61155 | 73386 | 0.44043 | 17617.2 | 0.53146 | 26573 | 0.75 | 39000 | 17617.2 | 16768.8 | 0 | 0 | 9804.2 | 9804.2 | 0 | 100000 | 0 | 0 | 0 | 0 | 0
2022041820 | 2 | 0.59338 | 71205.6 | 0.45165 | 18066 | 0.16814 | 8407 | 0.75 | 39000 | 18066 | 8407 | 0 | 0 | 0 | 0 | 5732.6 | 94267.4 | 5732.6 | 0 | 0 | 0 | 0
2022041821 | 2 | 0.58854 | 70624.8 | 0.44658 | 17863.2 | 0.02606 | 1303 | 0.75 | 39000 | 17863.2 | 1303 | 0 | 0 | 0 | 0 | 12458.6 | 81808.8 | 12458.6 | 0 | 0 | 0 | 0
2022041822 | 2 | 0.56723 | 68067.6 | 0.49277 | 19710.8 | 0.02406 | 1203 | 0.75 | 39000 | 19710.8 | 1203 | 0 | 0 | 0 | 0 | 8153.8 | 73655 | 8153.8 | 0 | 0 | 0 | 0
2022041823 | 2 | 0.52924 | 63508.8 | 0.51566 | 20626.4 | 0.02406 | 1203 | 0.75 | 39000 | 20626.4 | 1203 | 0 | 0 | 0 | 0 | 2679.4 | 70975.6 | 2679.4 | 0 | 0 | 0 | 7.276e-12
2022041824 | 2 | 0.48706 | 58447.2 | 0.53677 | 21470.8 | 0.01067 | 533.5 | 0.75 | 39000 | 19447.2 | 0 | 0 | 2023.6 | 533.5 | 2557.1 | 0 | 73149.135 | 0 | 0 | 2023.6 | 149.935 | 0
2022041901 | 3 | 0.45495 | 54594 | 0.5599 | 22396 | 0 | 0 | 0.75 | 39000 | 15594 | 0 | 0 | 6802 | 0 | 6802 | 0 | 78930.835 | 0 | 0 | 5781.7 | 0 | 0
2022041902 | 3 | 0.43428 | 52113.6 | 0.55957 | 22382.8 | 0 | 0 | 0.75 | 39000 | 13113.6 | 0 | 0 | 9269.2 | 0 | 9269.2 | 0 | 86809.655 | 0 | 0 | 7878.82 | 0 | 0
2022041903 | 3 | 0.4224 | 50688 | 0.53046 | 21218.4 | 0 | 0 | 0.75 | 39000 | 11688 | 0 | 0 | 9530.4 | 0 | 9530.4 | 0 | 94910.495 | 0 | 0 | 8100.84 | 0 | 0
2022041904 | 3 | 0.4169 | 50028 | 0.51283 | 20513.2 | 0 | 0 | 0.75 | 39000 | 11028 | 0 | 0 | 9485.2 | 0 | 9485.2 | 0 | 100000 | 0 | 0 | 5089.505 | 0 | 0
2022041905 | 3 | 0.42034 | 50440.8 | 0.49451 | 19780.4 | 0 | 0 | 0.75 | 39000 | 11440.8 | 0 | 0 | 8339.6 | 0 | 8339.6 | 0 | 100000 | 0 | 0 | 0 | 0 | 0
2022041906 | 3 | 0.43874 | 52648.8 | 0.50022 | 20008.8 | 0 | 0 | 0.75 | 39000 | 13648.8 | 0 | 0 | 6360 | 0 | 6360 | 0 | 100000 | 0 | 0 | 0 | 0 | 0
2022041907 | 3 | 0.47339 | 56806.8 | 0.51244 | 20497.6 | 5e-05 | 2.5 | 0.75 | 39000 | 17806.8 | 0 | 0 | 2690.8 | 2.5 | 2693.3 | 0 | 100000 | 0 | 0 | 0 | 0 | 0
2022041908 | 3 | 0.48896 | 58675.2 | 0.52865 | 21146 | 0.0231 | 1155 | 0.75 | 39000 | 19675.2 | 0 | 0 | 1470.8 | 1155 | 2625.8 | 0 | 100000 | 0 | 0 | 0 | 0 | 0
2022041909 | 3 | 0.4944 | 59328 | 0.5332 | 21328 | 0.14809 | 7404.5 | 0.75 | 39000 | 20328 | 0 | 0 | 1000 | 7404.5 | 8404.5 | 0 | 100000 | 0 | 0 | 0 | 0 | 0
2022041910 | 3 | 0.50433 | 60519.6 | 0.56064 | 22425.6 | 0.22504 | 11252 | 0.75 | 39000 | 21519.6 | 0 | 0 | 906 | 11252 | 12158 | 0 | 100000 | 0 | 0 | 0 | 0 | 0
2022041911 | 3 | 0.51414 | 61696.8 | 0.57464 | 22985.6 | 0.21549 | 10774.5 | 0.75 | 39000 | 22696.8 | 0 | 0 | 288.8 | 10774.5 | 11063.3 | 0 | 100000 | 0 | 0 | 0 | 0 | 0
2022041912 | 3 | 0.52542 | 63050.4 | 0.5841 | 23364 | 0.25702 | 12851 | 0.75 | 39000 | 23364 | 686.4 | 0 | 0 | 12164.6 | 12164.6 | 0 | 100000 | 0 | 0 | 0 | 0 | 0
2022041913 | 3 | 0.53416 | 64099.2 | 0.60039 | 24015.6 | 0.27055 | 13527.5 | 0.75 | 39000 | 24015.6 | 1083.6 | 0 | 0 | 12443.9 | 12443.9 | 0 | 100000 | 0 | 0 | 0 | 0 | 0
2022041914 | 3 | 0.54396 | 65275.2 | 0.60872 | 24348.8 | 0.26508 | 13254 | 0.75 | 39000 | 24348.8 | 1926.4 | 0 | 0 | 11327.6 | 11327.6 | 0 | 100000 | 0 | 0 | 0 | 0 | 0
2022041915 | 3 | 0.5527 | 66324 | 0.62699 | 25079.6 | 0.25486 | 12743 | 0.75 | 39000 | 25079.6 | 2244.4 | 0 | 0 | 10498.6 | 10498.6 | 0 | 100000 | 0 | 0 | 0 | 0 | 0
2022041916 | 3 | 0.55541 | 66649.2 | 0.62851 | 25140.4 | 0.22702 | 11351 | 0.75 | 39000 | 25140.4 | 2508.8 | 0 | 0 | 8842.2 | 8842.2 | 0 | 100000 | 0 | 0 | 0 | 0 | 0
2022041917 | 3 | 0.55992 | 67190.4 | 0.63212 | 25284.8 | 0.18152 | 9076 | 0.75 | 39000 | 25284.8 | 2905.6 | 0 | 0 | 6170.4 | 6170.4 | 0 | 100000 | 0 | 0 | 0 | 0 | 0
2022041918 | 3 | 0.56024 | 67228.8 | 0.63807 | 25522.8 | 0.12282 | 6141 | 0.75 | 39000 | 25522.8 | 2706 | 0 | 0 | 3435 | 3435 | 0 | 100000 | 0 | 0 | 0 | 0 | 0
2022041919 | 3 | 0.55759 | 66910.8 | 0.6494 | 25976 | 0.0538 | 2690 | 0.75 | 39000 | 25976 | 1934.8 | 0 | 0 | 755.2 | 755.2 | 0 | 100000 | 0 | 0 | 0 | 0 | 0
2022041920 | 3 | 0.55761 | 66913.2 | 0.65595 | 26238 | 0.01687 | 843.5 | 0.75 | 39000 | 26238 | 843.5 | 0 | 0 | 0 | 0 | 831.7 | 99168.3 | 831.7 | 0 | 0 | 0 | 0
2022041921 | 3 | 0.56444 | 67732.8 | 0.65959 | 26383.6 | 0.00045 | 22.5 | 0.75 | 39000 | 26383.6 | 22.5 | 0 | 0 | 0 | 0 | 2326.7 | 96841.6 | 2326.7 | 0 | 0 | 0 | 0
2022041922 | 3 | 0.552 | 66240 | 0.65283 | 26113.2 | 0 | 0 | 0.75 | 39000 | 26113.2 | 0 | 0 | 0 | 0 | 0 | 1126.8 | 95714.8 | 1126.8 | 0 | 0 | 0 | 0
2022041923 | 3 | 0.52584 | 63100.8 | 0.64631 | 25852.4 | 0 | 0 | 0.75 | 39000 | 24100.8 | 0 | 0 | 1751.6 | 0 | 1751.6 | 0 | 97203.66 | 0 | 0 | 1488.86 | 0 | 0
2022041924 | 3 | 0.49288 | 59145.6 | 0.63975 | 25590 | 0 | 0 | 0.75 | 39000 | 20145.6 | 0 | 0 | 5444.4 | 0 | 5444.4 | 0 | 100000 | 0 | 0 | 2796.34 | 0 | 0
2022042001 | 4 | 0.46807 | 56168.4 | 0.63995 | 25598 | 0 | 0 | 0.75 | 39000 | 17168.4 | 0 | 0 | 8429.6 | 0 | 8429.6 | 0 | 100000 | 0 | 0 | 0 | 0 | 0
2022042002 | 4 | 0.45414 | 54496.8 | 0.63938 | 25575.2 | 0 | 0 | 0.75 | 39000 | 15496.8 | 0 | 0 | 10078.4 | 0 | 10078.4 | 0 | 100000 | 0 | 0 | 0 | 0 | 0
2022042003 | 4 | 0.44621 | 53545.2 | 0.63884 | 25553.6 | 0 | 0 | 0.75 | 39000 | 14545.2 | 0 | 0 | 11008.4 | 0 | 11008.4 | 0 | 100000 | 0 | 0 | 0 | 0 | 0
2022042004 | 4 | 0.44213 | 53055.6 | 0.6302 | 25208 | 0 | 0 | 0.75 | 39000 | 14055.6 | 0 | 0 | 11152.4 | 0 | 11152.4 | 0 | 100000 | 0 | 0 | 0 | 0 | 0
2022042005 | 4 | 0.44761 | 53713.2 | 0.62316 | 24926.4 | 0 | 0 | 0.75 | 39000 | 14713.2 | 0 | 0 | 10213.2 | 0 | 10213.2 | 0 | 100000 | 0 | 0 | 0 | 0 | 0
2022042006 | 4 | 0.46847 | 56216.4 | 0.63008 | 25203.2 | 0 | 0 | 0.75 | 39000 | 17216.4 | 0 | 0 | 7986.8 | 0 | 7986.8 | 0 | 100000 | 0 | 0 | 0 | 0 | 0
2022042007 | 4 | 0.50066 | 60079.2 | 0.61555 | 24622 | 0 | 0 | 0.75 | 39000 | 21079.2 | 0 | 0 | 3542.8 | 0 | 3542.8 | 0 | 100000 | 0 | 0 | 0 | 0 | 0
2022042008 | 4 | 0.52153 | 62583.6 | 0.61079 | 24431.6 | 0.0147 | 735 | 0.75 | 39000 | 23583.6 | 0 | 0 | 848 | 735 | 1583 | 0 | 100000 | 0 | 0 | 0 | 0 | 0
2022042009 | 4 | 0.52954 | 63544.8 | 0.56788 | 22715.2 | 0.12274 | 6137 | 0.75 | 39000 | 22715.2 | 1829.6 | 0 | 0 | 4307.4 | 4307.4 | 0 | 100000 | 0 | 0 | 0 | 0 | 0
2022042010 | 4 | 0.54534 | 65440.8 | 0.57409 | 22963.6 | 0.19102 | 9551 | 0.75 | 39000 | 22963.6 | 3477.2 | 0 | 0 | 6073.8 | 6073.8 | 0 | 100000 | 0 | 0 | 0 | 0 | 0
2022042011 | 4 | 0.5633 | 67596 | 0.5731 | 22924 | 0.2467 | 12335 | 0.75 | 39000 | 22924 | 5672 | 0 | 0 | 6663 | 6663 | 0 | 100000 | 0 | 0 | 0 | 0 | 0
2022042012 | 4 | 0.58073 | 69687.6 | 0.56756 | 22702.4 | 0.2914 | 14570 | 0.75 | 39000 | 22702.4 | 7985.2 | 0 | 0 | 6584.8 | 6584.8 | 0 | 100000 | 0 | 0 | 0 | 0 | 0
2022042013 | 4 | 0.59853 | 71823.6 | 0.51763 | 20705.2 | 0.46578 | 23289 | 0.75 | 39000 | 20705.2 | 12118.4 | 0 | 0 | 11170.6 | 11170.6 | 0 | 100000 | 0 | 0 | 0 | 0 | 0
2022042014 | 4 | 0.61931 | 74317.2 | 0.46332 | 18532.8 | 0.64562 | 32281 | 0.75 | 39000 | 18532.8 | 16784.4 | 0 | 0 | 15496.6 | 15496.6 | 0 | 100000 | 0 | 0 | 0 | 0 | 0
2022042015 | 4 | 0.64035 | 76842 | 0.41455 | 16582 | 0.68314 | 34157 | 0.75 | 39000 | 16582 | 21260 | 0 | 0 | 12897 | 12897 | 0 | 100000 | 0 | 0 | 0 | 0 | 0
2022042016 | 4 | 0.65694 | 78832.8 | 0.38631 | 15452.4 | 0.66335 | 33167.5 | 0.75 | 39000 | 15452.4 | 24380.4 | 0 | 0 | 8787.1 | 8787.1 | 0 | 100000 | 0 | 0 | 0 | 0 | 0
2022042017 | 4 | 0.67458 | 80949.6 | 0.37462 | 14984.8 | 0.66565 | 33282.5 | 0.75 | 39000 | 14984.8 | 26964.8 | 0 | 0 | 6317.7 | 6317.7 | 0 | 100000 | 0 | 0 | 0 | 0 | 0
2022042018 | 4 | 0.68436 | 82123.2 | 0.36798 | 14719.2 | 0.62806 | 31403 | 0.75 | 39000 | 14719.2 | 28404 | 0 | 0 | 2999 | 2999 | 0 | 100000 | 0 | 0 | 0 | 0 | 0
2022042019 | 4 | 0.67693 | 81231.6 | 0.36158 | 14463.2 | 0.51112 | 25556 | 0.75 | 39000 | 14463.2 | 25556 | 0 | 0 | 0 | 0 | 2212.4 | 97787.6 | 2212.4 | 0 | 0 | 0 | 0
2022042020 | 4 | 0.65979 | 79174.8 | 0.34181 | 13672.4 | 0.20078 | 10039 | 0.75 | 39000 | 13672.4 | 10039 | 0 | 0 | 0 | 0 | 16463.4 | 81324.2 | 16463.4 | 0 | 0 | 0 | 0
2022042021 | 4 | 0.65325 | 78390 | 0.35509 | 14203.6 | 0.00388 | 194 | 0.75 | 39000 | 14203.6 | 194 | 0 | 0 | 0 | 0 | 24992.4 | 56331.8 | 24992.4 | 0 | 0 | 0 | 0
2022042022 | 4 | 0.63777 | 76532.4 | 0.4369 | 17476 | 0 | 0 | 0.75 | 39000 | 17476 | 0 | 0 | 0 | 0 | 0 | 20056.4 | 36275.4 | 20056.4 | 0 | 0 | 0 | 0
2022042023 | 4 | 0.60165 | 72198 | 0.55141 | 22056.4 | 0 | 0 | 0.75 | 39000 | 22056.4 | 0 | 0 | 0 | 0 | 0 | 11141.6 | 25133.8 | 11141.6 | 0 | 0 | 0 | 0
2022042024 | 4 | 0.56323 | 67587.6 | 0.61895 | 24758 | 0 | 0 | 0.75 | 39000 | 24758 | 0 | 0 | 0 | 0 | 0 | 3829.6 | 21304.2 | 3829.6 | 0 | 0 | 0 | 0
2022042101 | 5 | 0.52705 | 63246 | 0.62633 | 25053.2 | 0 | 0 | 0.75 | 39000 | 24246 | 0 | 0 | 807.2 | 0 | 807.2 | 0 | 21990.32 | 0 | 0 | 686.12 | 0 | 0
2022042102 | 5 | 0.50393 | 60471.6 | 0.62681 | 25072.4 | 0 | 0 | 0.75 | 39000 | 21471.6 | 0 | 0 | 3600.8 | 0 | 3600.8 | 0 | 25051 | 0 | 0 | 3060.68 | 0 | 0
2022042103 | 5 | 0.48812 | 58574.4 | 0.61748 | 24699.2 | 0 | 0 | 0.75 | 39000 | 19574.4 | 0 | 0 | 5124.8 | 0 | 5124.8 | 0 | 29407.08 | 0 | 0 | 4356.08 | 0 | 0
2022042104 | 5 | 0.48181 | 57817.2 | 0.61068 | 24427.2 | 0 | 0 | 0.75 | 39000 | 18817.2 | 0 | 0 | 5610 | 0 | 5610 | 0 | 34175.58 | 0 | 0 | 4768.5 | 0 | 0
2022042105 | 5 | 0.48425 | 58110 | 0.60381 | 24152.4 | 0 | 0 | 0.75 | 39000 | 19110 | 0 | 0 | 5042.4 | 0 | 5042.4 | 0 | 38461.62 | 0 | 0 | 4286.04 | 0 | 0
2022042106 | 5 | 0.50286 | 60343.2 | 0.60649 | 24259.6 | 0 | 0 | 0.75 | 39000 | 21343.2 | 0 | 0 | 2916.4 | 0 | 2916.4 | 0 | 40940.56 | 0 | 0 | 2478.94 | 0 | 0
2022042107 | 5 | 0.5341 | 64092 | 0.60613 | 24245.2 | 0 | 0 | 0.75 | 39000 | 24245.2 | 0 | 0 | 0 | 0 | 0 | 846.8 | 40093.76 | 846.8 | 0 | 0 | 0 | 0
2022042108 | 5 | 0.55043 | 66051.6 | 0.57901 | 23160.4 | 0.03359 | 1679.5 | 0.75 | 39000 | 23160.4 | 1679.5 | 0 | 0 | 0 | 0 | 2211.7 | 37882.06 | 2211.7 | 0 | 0 | 0 | 0
2022042109 | 5 | 0.5611 | 67332 | 0.55709 | 22283.6 | 0.26442 | 13221 | 0.75 | 39000 | 22283.6 | 6048.4 | 0 | 0 | 7172.6 | 7172.6 | 0 | 43978.77 | 0 | 0 | 0 | 6096.71 | 0
2022042110 | 5 | 0.57825 | 69390 | 0.56436 | 22574.4 | 0.29511 | 14755.5 | 0.75 | 39000 | 22574.4 | 7815.6 | 0 | 0 | 6939.9 | 6939.9 | 0 | 49877.685 | 0 | 0 | 0 | 5898.915 | 0
2022042111 | 5 | 0.59961 | 71953.2 | 0.55066 | 22026.4 | 0.40531 | 20265.5 | 0.75 | 39000 | 22026.4 | 10926.8 | 0 | 0 | 9338.7 | 9338.7 | 0 | 57815.58 | 0 | 0 | 0 | 7937.895 | 0
2022042112 | 5 | 0.61759 | 74110.8 | 0.5201 | 20804 | 0.54682 | 27341 | 0.75 | 39000 | 20804 | 14306.8 | 0 | 0 | 13034.2 | 13034.2 | 0 | 68894.65 | 0 | 0 | 0 | 11079.07 | 0
2022042113 | 5 | 0.63524 | 76228.8 | 0.48123 | 19249.2 | 0.69198 | 34599 | 0.75 | 39000 | 19249.2 | 17979.6 | 0 | 0 | 16619.4 | 16619.4 | 0 | 83021.14 | 0 | 0 | 0 | 14126.49 | 0
2022042114 | 5 | 0.65501 | 78601.2 | 0.44329 | 17731.6 | 0.71845 | 35922.5 | 0.75 | 39000 | 17731.6 | 21869.6 | 0 | 0 | 14052.9 | 14052.9 | 0 | 94966.105 | 0 | 0 | 0 | 11944.965 | 0
2022042115 | 5 | 0.67376 | 80851.2 | 0.45286 | 18114.4 | 0.72608 | 36304 | 0.75 | 39000 | 18114.4 | 23736.8 | 0 | 0 | 12567.2 | 12567.2 | 0 | 100000 | 0 | 0 | 0 | 5033.895 | 0
2022042116 | 5 | 0.68818 | 82581.6 | 0.50049 | 20019.6 | 0.68059 | 34029.5 | 0.75 | 39000 | 20019.6 | 23562 | 0 | 0 | 10467.5 | 10467.5 | 0 | 100000 | 0 | 0 | 0 | 0 | 0
2022042117 | 5 | 0.69792 | 83750.4 | 0.55099 | 22039.6 | 0.56734 | 28367 | 0.75 | 39000 | 22039.6 | 22710.8 | 0 | 0 | 5656.2 | 5656.2 | 0 | 100000 | 0 | 0 | 0 | 0 | 0
2022042118 | 5 | 0.69434 | 83320.8 | 0.60428 | 24171.2 | 0.37943 | 18971.5 | 0.75 | 39000 | 24171.2 | 18971.5 | 0 | 0 | 0 | 0 | 1178.1 | 98821.9 | 1178.1 | 0 | 0 | 0 | 0
2022042119 | 5 | 0.68008 | 81609.6 | 0.63368 | 25347.2 | 0.25172 | 12586 | 0.75 | 39000 | 25347.2 | 12586 | 0 | 0 | 0 | 0 | 4676.4 | 94145.5 | 4676.4 | 0 | 0 | 0 | 0
2022042120 | 5 | 0.66666 | 79999.2 | 0.65365 | 26146 | 0.0832 | 4160 | 0.75 | 39000 | 26146 | 4160 | 0 | 0 | 0 | 0 | 10693.2 | 83452.3 | 10693.2 | 0 | 0 | 0 | 0
2022042121 | 5 | 0.66539 | 79846.8 | 0.67283 | 26913.2 | 0.00309 | 154.5 | 0.75 | 39000 | 26913.2 | 154.5 | 0 | 0 | 0 | 0 | 13779.1 | 69673.2 | 13779.1 | 0 | 0 | 0 | 0
2022042122 | 5 | 0.64652 | 77582.4 | 0.67739 | 27095.6 | 0 | 0 | 0.75 | 39000 | 27095.6 | 0 | 0 | 0 | 0 | 0 | 11486.8 | 58186.4 | 11486.8 | 0 | 0 | 0 | 0
2022042123 | 5 | 0.6108 | 73296 | 0.66438 | 26575.2 | 0 | 0 | 0.75 | 39000 | 26575.2 | 0 | 0 | 0 | 0 | 0 | 7720.8 | 50465.6 | 7720.8 | 0 | 0 | 0 | 0
2022042124 | 5 | 0.56978 | 68373.6 | 0.65282 | 26112.8 | 0 | 0 | 0.75 | 39000 | 26112.8 | 0 | 0 | 0 | 0 | 0 | 3260.8 | 47204.8 | 3260.8 | 0 | 0 | 0 | 0
2022042201 | 6 | 0.5343 | 64116 | 0.66151 | 26460.4 | 0 | 0 | 0.75 | 39000 | 25116 | 0 | 0 | 1344.4 | 0 | 1344.4 | 0 | 48347.54 | 0 | 0 | 1142.74 | 0 | 0
2022042202 | 6 | 0.51024 | 61228.8 | 0.66079 | 26431.6 | 0 | 0 | 0.75 | 39000 | 22228.8 | 0 | 0 | 4202.8 | 0 | 4202.8 | 0 | 51919.92 | 0 | 0 | 3572.38 | 0 | 0
2022042203 | 6 | 0.49349 | 59218.8 | 0.65722 | 26288.8 | 0 | 0 | 0.75 | 39000 | 20218.8 | 0 | 0 | 6070 | 0 | 6070 | 0 | 57079.42 | 0 | 0 | 5159.5 | 0 | 0
2022042204 | 6 | 0.48467 | 58160.4 | 0.6531 | 26124 | 0 | 0 | 0.75 | 39000 | 19160.4 | 0 | 0 | 6963.6 | 0 | 6963.6 | 0 | 62998.48 | 0 | 0 | 5919.06 | 0 | 0
2022042205 | 6 | 0.48796 | 58555.2 | 0.64903 | 25961.2 | 0 | 0 | 0.75 | 39000 | 19555.2 | 0 | 0 | 6406 | 0 | 6406 | 0 | 68443.58 | 0 | 0 | 5445.1 | 0 | 0
2022042206 | 6 | 0.50493 | 60591.6 | 0.64857 | 25942.8 | 0 | 0 | 0.75 | 39000 | 21591.6 | 0 | 0 | 4351.2 | 0 | 4351.2 | 0 | 72142.1 | 0 | 0 | 3698.52 | 0 | 0
2022042207 | 6 | 0.53761 | 64513.2 | 0.65263 | 26105.2 | 0 | 0 | 0.75 | 39000 | 25513.2 | 0 | 0 | 592 | 0 | 592 | 0 | 72645.3 | 0 | 0 | 503.2 | 0 | 0
2022042208 | 6 | 0.54586 | 65503.2 | 0.66088 | 26435.2 | 0.0202 | 1010 | 0.75 | 39000 | 26435.2 | 68 | 0 | 0 | 942 | 942 | 0 | 73446 | 0 | 0 | 0 | 800.7 | 0
2022042209 | 6 | 0.55984 | 67180.8 | 0.66054 | 26421.6 | 0.10855 | 5427.5 | 0.75 | 39000 | 26421.6 | 1759.2 | 0 | 0 | 3668.3 | 3668.3 | 0 | 76564.055 | 0 | 0 | 0 | 3118.055 | 0
2022042210 | 6 | 0.58207 | 69848.4 | 0.65942 | 26376.8 | 0.14931 | 7465.5 | 0.75 | 39000 | 26376.8 | 4471.6 | 0 | 0 | 2993.9 | 2993.9 | 0 | 79108.87 | 0 | 0 | 0 | 2544.815 | 0
2022042211 | 6 | 0.60236 | 72283.2 | 0.66108 | 26443.2 | 0.16123 | 8061.5 | 0.75 | 39000 | 26443.2 | 6840 | 0 | 0 | 1221.5 | 1221.5 | 0 | 80147.145 | 0 | 0 | 0 | 1038.275 | 0
2022042212 | 6 | 0.62177 | 74612.4 | 0.67055 | 26822 | 0.15268 | 7634 | 0.75 | 39000 | 26822 | 7634 | 0 | 0 | 0 | 0 | 1156.4 | 78990.745 | 1156.4 | 0 | 0 | 0 | 0
2022042213 | 6 | 0.64236 | 77083.2 | 0.67151 | 26860.4 | 0.18021 | 9010.5 | 0.75 | 39000 | 26860.4 | 9010.5 | 0 | 0 | 0 | 0 | 2212.3 | 76778.445 | 2212.3 | 0 | 0 | 0 | 7.276e-12
2022042214 | 6 | 0.66259 | 79510.8 | 0.6716 | 26864 | 0.19259 | 9629.5 | 0.75 | 39000 | 26864 | 9629.5 | 0 | 0 | 0 | 0 | 4017.3 | 72761.145 | 4017.3 | 0 | 0 | 0 | 0
2022042215 | 6 | 0.6744 | 80928 | 0.66069 | 26427.6 | 0.2019 | 10095 | 0.75 | 39000 | 26427.6 | 10095 | 0 | 0 | 0 | 0 | 5405.4 | 67355.745 | 5405.4 | 0 | 0 | 0 | 0
2022042216 | 6 | 0.68796 | 82555.2 | 0.6509 | 26036 | 0.22662 | 11331 | 0.75 | 39000 | 26036 | 11331 | 0 | 0 | 0 | 0 | 6188.2 | 61167.545 | 6188.2 | 0 | 0 | 0 | 0
2022042217 | 6 | 0.70089 | 84106.8 | 0.64922 | 25968.8 | 0.2437 | 12185 | 0.75 | 39000 | 25968.8 | 12185 | 0 | 0 | 0 | 0 | 6953 | 54214.545 | 6953 | 0 | 0 | 0 | 0
2022042218 | 6 | 0.70278 | 84333.6 | 0.65256 | 26102.4 | 0.24629 | 12314.5 | 0.75 | 39000 | 26102.4 | 12314.5 | 0 | 0 | 0 | 0 | 6916.7 | 47297.845 | 6916.7 | 0 | 0 | 0 | 0
2022042219 | 6 | 0.67991 | 81589.2 | 0.65496 | 26198.4 | 0.19113 | 9556.5 | 0.75 | 39000 | 26198.4 | 9556.5 | 0 | 0 | 0 | 0 | 6834.3 | 40463.545 | 6834.3 | 0 | 0 | 0 | 0
2022042220 | 6 | 0.65213 | 78255.6 | 0.65377 | 26150.8 | 0.07744 | 3872 | 0.75 | 39000 | 26150.8 | 3872 | 0 | 0 | 0 | 0 | 9232.8 | 31230.745 | 9232.8 | 0 | 0 | 0 | 0
2022042221 | 6 | 0.64111 | 76933.2 | 0.67458 | 26983.2 | 0.00248 | 124 | 0.75 | 39000 | 26983.2 | 124 | 0 | 0 | 0 | 0 | 10826 | 20404.745 | 10826 | 0 | 0 | 0 | 0
2022042222 | 6 | 0.62012 | 74414.4 | 0.67075 | 26830 | 0 | 0 | 0.75 | 39000 | 26830 | 0 | 0 | 0 | 0 | 0 | 8584.4 | 11820.345 | 8584.4 | 0 | 0 | 0 | 0
2022042223 | 6 | 0.58937 | 70724.4 | 0.67206 | 26882.4 | 0 | 0 | 0.75 | 39000 | 26882.4 | 0 | 0 | 0 | 0 | 0 | 4842 | 6978.345 | 4842 | 0 | 0 | 0 | 0
2022042224 | 6 | 0.55442 | 66530.4 | 0.66775 | 26710 | 0 | 0 | 0.75 | 39000 | 26710 | 0 | 0 | 0 | 0 | 0 | 820.4 | 6157.945 | 820.4 | 0 | 0 | 0 | 0
2022042301 | 7 | 0.52368 | 62841.6 | 0.66743 | 26697.2 | 0 | 0 | 0.75 | 39000 | 23841.6 | 0 | 0 | 2855.6 | 0 | 2855.6 | 0 | 8585.205 | 0 | 0 | 2427.26 | 0 | 0
2022042302 | 7 | 0.49912 | 59894.4 | 0.66199 | 26479.6 | 0 | 0 | 0.75 | 39000 | 20894.4 | 0 | 0 | 5585.2 | 0 | 5585.2 | 0 | 13332.625 | 0 | 0 | 4747.42 | 0 | 0
2022042303 | 7 | 0.48001 | 57601.2 | 0.65674 | 26269.6 | 0 | 0 | 0.75 | 39000 | 18601.2 | 0 | 0 | 7668.4 | 0 | 7668.4 | 0 | 19850.765 | 0 | 0 | 6518.14 | 0 | 0
2022042304 | 7 | 0.47106 | 56527.2 | 0.65598 | 26239.2 | 0 | 0 | 0.75 | 39000 | 17527.2 | 0 | 0 | 8712 | 0 | 8712 | 0 | 27255.965 | 0 | 0 | 7405.2 | 0 | 0
2022042305 | 7 | 0.4646 | 55752 | 0.64846 | 25938.4 | 0 | 0 | 0.75 | 39000 | 16752 | 0 | 0 | 9186.4 | 0 | 9186.4 | 0 | 35064.405 | 0 | 0 | 7808.44 | 0 | 0
2022042306 | 7 | 0.46648 | 55977.6 | 0.64634 | 25853.6 | 0 | 0 | 0.75 | 39000 | 16977.6 | 0 | 0 | 8876 | 0 | 8876 | 0 | 42609.005 | 0 | 0 | 7544.6 | 0 | 0
2022042307 | 7 | 0.47508 | 57009.6 | 0.64317 | 25726.8 | 5e-05 | 2.5 | 0.75 | 39000 | 18009.6 | 0 | 0 | 7717.2 | 2.5 | 7719.7 | 0 | 49170.75 | 0 | 0 | 6561.745 | 0 | 0
2022042308 | 7 | 0.48617 | 58340.4 | 0.64795 | 25918 | 0.02642 | 1321 | 0.75 | 39000 | 19340.4 | 0 | 0 | 6577.6 | 1321 | 7898.6 | 0 | 55884.56 | 0 | 0 | 6577.6 | 136.21 | 0
2022042309 | 7 | 0.51057 | 61268.4 | 0.6362 | 25448 | 0.13377 | 6688.5 | 0.75 | 39000 | 22268.4 | 0 | 0 | 3179.6 | 6688.5 | 9868.1 | 0 | 64272.445 | 0 | 0 | 3179.6 | 5208.285 | 0
2022042310 | 7 | 0.53688 | 64425.6 | 0.62986 | 25194.4 | 0.19811 | 9905.5 | 0.75 | 39000 | 25194.4 | 231.2 | 0 | 0 | 9674.3 | 9674.3 | 0 | 72495.6 | 0 | 0 | 0 | 8223.155 | 0
2022042311 | 7 | 0.56285 | 67542 | 0.61328 | 24531.2 | 0.31014 | 15507 | 0.75 | 39000 | 24531.2 | 4010.8 | 0 | 0 | 11496.2 | 11496.2 | 0 | 82267.37 | 0 | 0 | 0 | 9771.77 | 0
2022042312 | 7 | 0.5854 | 70248 | 0.58867 | 23546.8 | 0.40415 | 20207.5 | 0.75 | 39000 | 23546.8 | 7701.2 | 0 | 0 | 12506.3 | 12506.3 | 0 | 92897.725 | 0 | 0 | 0 | 10630.355 | 0
2022042313 | 7 | 0.60171 | 72205.2 | 0.55866 | 22346.4 | 0.51418 | 25709 | 0.75 | 39000 | 22346.4 | 10858.8 | 0 | 0 | 14850.2 | 14850.2 | 0 | 100000 | 0 | 0 | 0 | 7102.275 | 0
2022042314 | 7 | 0.61811 | 74173.2 | 0.53433 | 21373.2 | 0.60924 | 30462 | 0.75 | 39000 | 21373.2 | 13800 | 0 | 0 | 16662 | 16662 | 0 | 100000 | 0 | 0 | 0 | 0 | 0
2022042315 | 7 | 0.63256 | 75907.2 | 0.53921 | 21568.4 | 0.60786 | 30393 | 0.75 | 39000 | 21568.4 | 15338.8 | 0 | 0 | 15054.2 | 15054.2 | 0 | 100000 | 0 | 0 | 0 | 0 | 0
2022042316 | 7 | 0.64585 | 77502 | 0.56636 | 22654.4 | 0.52048 | 26024 | 0.75 | 39000 | 22654.4 | 15847.6 | 0 | 0 | 10176.4 | 10176.4 | 0 | 100000 | 0 | 0 | 0 | 0 | 0
2022042317 | 7 | 0.65526 | 78631.2 | 0.58382 | 23352.8 | 0.47345 | 23672.5 | 0.75 | 39000 | 23352.8 | 16278.4 | 0 | 0 | 7394.1 | 7394.1 | 0 | 100000 | 0 | 0 | 0 | 0 | 0
2022042318 | 7 | 0.65325 | 78390 | 0.59101 | 23640.4 | 0.4437 | 22185 | 0.75 | 39000 | 23640.4 | 15749.6 | 0 | 0 | 6435.4 | 6435.4 | 0 | 100000 | 0 | 0 | 0 | 0 | 0
2022042319 | 7 | 0.64088 | 76905.6 | 0.60042 | 24016.8 | 0.32077 | 16038.5 | 0.75 | 39000 | 24016.8 | 13888.8 | 0 | 0 | 2149.7 | 2149.7 | 0 | 100000 | 0 | 0 | 0 | 0 | 0
2022042320 | 7 | 0.61994 | 74392.8 | 0.59902 | 23960.8 | 0.1519 | 7595 | 0.75 | 39000 | 23960.8 | 7595 | 0 | 0 | 0 | 0 | 3837 | 96163 | 3837 | 0 | 0 | 0 | 0
2022042321 | 7 | 0.61191 | 73429.2 | 0.56956 | 22782.4 | 0.00581 | 290.5 | 0.75 | 39000 | 22782.4 | 290.5 | 0 | 0 | 0 | 0 | 11356.3 | 84806.7 | 11356.3 | 0 | 0 | 0 | 0
2022042322 | 7 | 0.59714 | 71656.8 | 0.58862 | 23544.8 | 0 | 0 | 0.75 | 39000 | 23544.8 | 0 | 0 | 0 | 0 | 0 | 9112 | 75694.7 | 9112 | 0 | 0 | 0 | 0
2022042323 | 7 | 0.57252 | 68702.4 | 0.60473 | 24189.2 | 0 | 0 | 0.75 | 39000 | 24189.2 | 0 | 0 | 0 | 0 | 0 | 5513.2 | 70181.5 | 5513.2 | 0 | 0 | 0 | 0
2022042324 | 7 | 0.54115 | 64938 | 0.61766 | 24706.4 | 0 | 0 | 0.75 | 39000 | 24706.4 | 0 | 0 | 0 | 0 | 0 | 1231.6 | 68949.9 | 1231.6 | 0 | 0 | 0 | 0
2022042401 | 1 | 0.51521 | 61825.2 | 0.58871 | 23548.4 | 0 | 0 | 0.75 | 39000 | 22825.2 | 0 | 0 | 723.2 | 0 | 723.2 | 0 | 69564.62 | 0 | 0 | 614.72 | 0 | 0
2022042402 | 1 | 0.48899 | 58678.8 | 0.57261 | 22904.4 | 0 | 0 | 0.75 | 39000 | 19678.8 | 0 | 0 | 3225.6 | 0 | 3225.6 | 0 | 72306.38 | 0 | 0 | 2741.76 | 0 | 0
2022042403 | 1 | 0.47192 | 56630.4 | 0.52682 | 21072.8 | 0 | 0 | 0.75 | 39000 | 17630.4 | 0 | 0 | 3442.4 | 0 | 3442.4 | 0 | 75232.42 | 0 | 0 | 2926.04 | 0 | 0
2022042404 | 1 | 0.45971 | 55165.2 | 0.49416 | 19766.4 | 0 | 0 | 0.75 | 39000 | 16165.2 | 0 | 0 | 3601.2 | 0 | 3601.2 | 0 | 78293.44 | 0 | 0 | 3061.02 | 0 | 0
2022042405 | 1 | 0.45515 | 54618 | 0.45569 | 18227.6 | 0 | 0 | 0.75 | 39000 | 15618 | 0 | 0 | 2609.6 | 0 | 2609.6 | 0 | 80511.6 | 0 | 0 | 2218.16 | 0 | 0
2022042406 | 1 | 0.45367 | 54440.4 | 0.40988 | 16395.2 | 0 | 0 | 0.75 | 39000 | 15440.4 | 0 | 0 | 954.8 | 0 | 954.8 | 0 | 81323.18 | 0 | 0 | 811.58 | 0 | 0
2022042407 | 1 | 0.45623 | 54747.6 | 0.40328 | 16131.2 | 5e-05 | 2.5 | 0.75 | 39000 | 15747.6 | 0 | 0 | 383.6 | 2.5 | 386.1 | 0 | 81651.365 | 0 | 0 | 328.185 | 0 | 0
2022042408 | 1 | 0.46197 | 55436.4 | 0.42744 | 17097.6 | 0.03055 | 1527.5 | 0.75 | 39000 | 16436.4 | 0 | 0 | 661.2 | 1527.5 | 2188.7 | 0 | 83511.76 | 0 | 0 | 661.2 | 1199.195 | 0
2022042409 | 1 | 0.48564 | 58276.8 | 0.45222 | 18088.8 | 0.23659 | 11829.5 | 0.75 | 39000 | 18088.8 | 1188 | 0 | 0 | 10641.5 | 10641.5 | 0 | 92557.035 | 0 | 0 | 0 | 9045.275 | 0
2022042410 | 1 | 0.51886 | 62263.2 | 0.49722 | 19888.8 | 0.36661 | 18330.5 | 0.75 | 39000 | 19888.8 | 3374.4 | 0 | 0 | 14956.1 | 14956.1 | 0 | 100000 | 0 | 0 | 0 | 7442.965 | 0
2022042411 | 1 | 0.54793 | 65751.6 | 0.50456 | 20182.4 | 0.44583 | 22291.5 | 0.75 | 39000 | 20182.4 | 6569.2 | 0 | 0 | 15722.3 | 15722.3 | 0 | 100000 | 0 | 0 | 0 | 0 | 0
2022042412 | 1 | 0.57537 | 69044.4 | 0.49579 | 19831.6 | 0.53932 | 26966 | 0.75 | 39000 | 19831.6 | 10212.8 | 0 | 0 | 16753.2 | 16753.2 | 0 | 100000 | 0 | 0 | 0 | 0 | 0
2022042413 | 1 | 0.59718 | 71661.6 | 0.49213 | 19685.2 | 0.547 | 27350 | 0.75 | 39000 | 19685.2 | 12976.4 | 0 | 0 | 14373.6 | 14373.6 | 0 | 100000 | 0 | 0 | 0 | 0 | 0
2022042414 | 1 | 0.61206 | 73447.2 | 0.48503 | 19401.2 | 0.53793 | 26896.5 | 0.75 | 39000 | 19401.2 | 15046 | 0 | 0 | 11850.5 | 11850.5 | 0 | 100000 | 0 | 0 | 0 | 0 | 0
2022042415 | 1 | 0.63104 | 75724.8 | 0.46977 | 18790.8 | 0.5965 | 29825 | 0.75 | 39000 | 18790.8 | 17934 | 0 | 0 | 11891 | 11891 | 0 | 100000 | 0 | 0 | 0 | 0 | 0
2022042416 | 1 | 0.64515 | 77418 | 0.45268 | 18107.2 | 0.57822 | 28911 | 0.75 | 39000 | 18107.2 | 20310.8 | 0 | 0 | 8600.2 | 8600.2 | 0 | 100000 | 0 | 0 | 0 | 0 | 0
2022042417 | 1 | 0.65445 | 78534 | 0.42925 | 17170 | 0.56874 | 28437 | 0.75 | 39000 | 17170 | 22364 | 0 | 0 | 6073 | 6073 | 0 | 100000 | 0 | 0 | 0 | 0 | 0
2022042418 | 1 | 0.65606 | 78727.2 | 0.42328 | 16931.2 | 0.53539 | 26769.5 | 0.75 | 39000 | 16931.2 | 22796 | 0 | 0 | 3973.5 | 3973.5 | 0 | 100000 | 0 | 0 | 0 | 0 | 0
2022042419 | 1 | 0.64452 | 77342.4 | 0.42293 | 16917.2 | 0.44446 | 22223 | 0.75 | 39000 | 16917.2 | 21425.2 | 0 | 0 | 797.8 | 797.8 | 0 | 100000 | 0 | 0 | 0 | 0 | 0
2022042420 | 1 | 0.62336 | 74803.2 | 0.42022 | 16808.8 | 0.16757 | 8378.5 | 0.75 | 39000 | 16808.8 | 8378.5 | 0 | 0 | 0 | 0 | 10615.9 | 89384.1 | 10615.9 | 0 | 0 | 0 | 0
2022042421 | 1 | 0.61839 | 74206.8 | 0.43733 | 17493.2 | 0.00487 | 243.5 | 0.75 | 39000 | 17493.2 | 243.5 | 0 | 0 | 0 | 0 | 17470.1 | 71914 | 17470.1 | 0 | 0 | 0 | 0
2022042422 | 1 | 0.60178 | 72213.6 | 0.45458 | 18183.2 | 0 | 0 | 0.75 | 39000 | 18183.2 | 0 | 0 | 0 | 0 | 0 | 15030.4 | 56883.6 | 15030.4 | 0 | 0 | 0 | 0
2022042423 | 1 | 0.57017 | 68420.4 | 0.46829 | 18731.6 | 0 | 0 | 0.75 | 39000 | 18731.6 | 0 | 0 | 0 | 0 | 0 | 10688.8 | 46194.8 | 10688.8 | 0 | 0 | 0 | 0
2022042424 | 1 | 0.53057 | 63668.4 | 0.49287 | 19714.8 | 0 | 0 | 0.75 | 39000 | 19714.8 | 0 | 0 | 0 | 0 | 0 | 4953.6 | 41241.2 | 4953.6 | 0 | 0 | 0 | 0
2022042501 | 2 | 0.49946 | 59935.2 | 0.51188 | 20475.2 | 0 | 0 | 0.75 | 39000 | 20475.2 | 0 | 0 | 0 | 0 | 0 | 460 | 40781.2 | 460 | 0 | 0 | 0 | 3.638e-12
2022042502 | 2 | 0.47825 | 57390 | 0.48939 | 19575.6 | 0 | 0 | 0.75 | 39000 | 18390 | 0 | 0 | 1185.6 | 0 | 1185.6 | 0 | 41788.96 | 0 | 0 | 1007.76 | 0 | 0
2022042503 | 2 | 0.46219 | 55462.8 | 0.44142 | 17656.8 | 0 | 0 | 0.75 | 39000 | 16462.8 | 0 | 0 | 1194 | 0 | 1194 | 0 | 42803.86 | 0 | 0 | 1014.9 | 0 | 0
2022042504 | 2 | 0.45713 | 54855.6 | 0.42237 | 16894.8 | 0 | 0 | 0.75 | 39000 | 15855.6 | 0 | 0 | 1039.2 | 0 | 1039.2 | 0 | 43687.18 | 0 | 0 | 883.32 | 0 | 0
2022042505 | 2 | 0.46107 | 55328.4 | 0.43833 | 17533.2 | 0 | 0 | 0.75 | 39000 | 16328.4 | 0 | 0 | 1204.8 | 0 | 1204.8 | 0 | 44711.26 | 0 | 0 | 1024.08 | 0 | 0
2022042506 | 2 | 0.47842 | 57410.4 | 0.46724 | 18689.6 | 0 | 0 | 0.75 | 39000 | 18410.4 | 0 | 0 | 279.2 | 0 | 279.2 | 0 | 44948.58 | 0 | 0 | 237.32 | 0 | 0
2022042507 | 2 | 0.50547 | 60656.4 | 0.49724 | 19889.6 | 0 | 0 | 0.75 | 39000 | 19889.6 | 0 | 0 | 0 | 0 | 0 | 1766.8 | 43181.78 | 1766.8 | 0 | 0 | 0 | 0
2022042508 | 2 | 0.52435 | 62922 | 0.53899 | 21559.6 | 0.01592 | 796 | 0.75 | 39000 | 21559.6 | 796 | 0 | 0 | 0 | 0 | 1566.4 | 41615.38 | 1566.4 | 0 | 0 | 0 | 0
2022042509 | 2 | 0.53564 | 64276.8 | 0.56773 | 22709.2 | 0.11787 | 5893.5 | 0.75 | 39000 | 22709.2 | 2567.6 | 0 | 0 | 3325.9 | 3325.9 | 0 | 44442.395 | 0 | 0 | 0 | 2827.015 | 0
2022042510 | 2 | 0.55369 | 66442.8 | 0.59711 | 23884.4 | 0.18334 | 9167 | 0.75 | 39000 | 23884.4 | 3558.4 | 0 | 0 | 5608.6 | 5608.6 | 0 | 49209.705 | 0 | 0 | 0 | 4767.31 | 0
2022042511 | 2 | 0.56852 | 68222.4 | 0.60217 | 24086.8 | 0.21049 | 10524.5 | 0.75 | 39000 | 24086.8 | 5135.6 | 0 | 0 | 5388.9 | 5388.9 | 0 | 53790.27 | 0 | 0 | 0 | 4580.565 | 0
2022042512 | 2 | 0.58238 | 69885.6 | 0.58891 | 23556.4 | 0.26129 | 13064.5 | 0.75 | 39000 | 23556.4 | 7329.2 | 0 | 0 | 5735.3 | 5735.3 | 0 | 58665.275 | 0 | 0 | 0 | 4875.005 | 0
2022042513 | 2 | 0.59197 | 71036.4 | 0.53064 | 21225.6 | 0.42795 | 21397.5 | 0.75 | 39000 | 21225.6 | 10810.8 | 0 | 0 | 10586.7 | 10586.7 | 0 | 67663.97 | 0 | 0 | 0 | 8998.695 | 0
2022042514 | 2 | 0.59613 | 71535.6 | 0.47602 | 19040.8 | 0.54636 | 27318 | 0.75 | 39000 | 19040.8 | 13494.8 | 0 | 0 | 13823.2 | 13823.2 | 0 | 79413.69 | 0 | 0 | 0 | 11749.72 | 0
2022042515 | 2 | 0.58927 | 70712.4 | 0.46166 | 18466.4 | 0.57589 | 28794.5 | 0.75 | 39000 | 18466.4 | 13246 | 0 | 0 | 15548.5 | 15548.5 | 0 | 92629.915 | 0 | 0 | 0 | 13216.225 | 0
2022042516 | 2 | 0.57094 | 68512.8 | 0.45382 | 18152.8 | 0.58764 | 29382 | 0.75 | 39000 | 18152.8 | 11360 | 0 | 0 | 18022 | 18022 | 0 | 100000 | 0 | 0 | 0 | 7370.085 | 0
2022042517 | 2 | 0.56222 | 67466.4 | 0.44331 | 17732.4 | 0.56371 | 28185.5 | 0.75 | 39000 | 17732.4 | 10734 | 0 | 0 | 17451.5 | 17451.5 | 0 | 100000 | 0 | 0 | 0 | 0 | 0
2022042518 | 2 | 0.55818 | 66981.6 | 0.44972 | 17988.8 | 0.53157 | 26578.5 | 0.75 | 39000 | 17988.8 | 9992.8 | 0 | 0 | 16585.7 | 16585.7 | 0 | 100000 | 0 | 0 | 0 | 0 | 0
2022042519 | 2 | 0.54892 | 65870.4 | 0.46824 | 18729.6 | 0.47478 | 23739 | 0.75 | 39000 | 18729.6 | 8140.8 | 0 | 0 | 15598.2 | 15598.2 | 0 | 100000 | 0 | 0 | 0 | 0 | 0
2022042520 | 2 | 0.53941 | 64729.2 | 0.47009 | 18803.6 | 0.19255 | 9627.5 | 0.75 | 39000 | 18803.6 | 6925.6 | 0 | 0 | 2701.9 | 2701.9 | 0 | 100000 | 0 | 0 | 0 | 0 | 0
2022042521 | 2 | 0.53947 | 64736.4 | 0.41991 | 16796.4 | 0.00497 | 248.5 | 0.75 | 39000 | 16796.4 | 248.5 | 0 | 0 | 0 | 0 | 8691.5 | 91308.5 | 8691.5 | 0 | 0 | 0 | 0
2022042522 | 2 | 0.52504 | 63004.8 | 0.40125 | 16050 | 0 | 0 | 0.75 | 39000 | 16050 | 0 | 0 | 0 | 0 | 0 | 7954.8 | 83353.7 | 7954.8 | 0 | 0 | 0 | 7.276e-12
2022042523 | 2 | 0.49483 | 59379.6 | 0.41674 | 16669.6 | 0 | 0 | 0.75 | 39000 | 16669.6 | 0 | 0 | 0 | 0 | 0 | 3710 | 79643.7 | 3710 | 0 | 0 | 0 | 0
2022042524 | 2 | 0.46022 | 55226.4 | 0.38239 | 15295.6 | 0 | 0 | 0.75 | 39000 | 15295.6 | 0 | 0 | 0 | 0 | 0 | 930.8 | 78712.9 | 930.8 | 0 | 0 | 0 | 0
2022042601 | 3 | 0.43628 | 52353.6 | 0.35137 | 14054.8 | 0 | 0 | 0.75 | 39000 | 13353.6 | 0 | 0 | 701.2 | 0 | 701.2 | 0 | 79308.92 | 0 | 0 | 596.02 | 0 | 0
2022042602 | 3 | 0.42118 | 50541.6 | 0.36984 | 14793.6 | 0 | 0 | 0.75 | 39000 | 11541.6 | 0 | 0 | 3252 | 0 | 3252 | 0 | 82073.12 | 0 | 0 | 2764.2 | 0 | 0
2022042603 | 3 | 0.41205 | 49446 | 0.35274 | 14109.6 | 0 | 0 | 0.75 | 39000 | 10446 | 0 | 0 | 3663.6 | 0 | 3663.6 | 0 | 85187.18 | 0 | 0 | 3114.06 | 0 | 0
2022042604 | 3 | 0.40795 | 48954 | 0.33085 | 13234 | 0 | 0 | 0.75 | 39000 | 9954 | 0 | 0 | 3280 | 0 | 3280 | 0 | 87975.18 | 0 | 0 | 2788 | 0 | 0
2022042605 | 3 | 0.41184 | 49420.8 | 0.30898 | 12359.2 | 0 | 0 | 0.75 | 39000 | 10420.8 | 0 | 0 | 1938.4 | 0 | 1938.4 | 0 | 89622.82 | 0 | 0 | 1647.64 | 0 | 0
2022042606 | 3 | 0.43068 | 51681.6 | 0.30129 | 12051.6 | 0 | 0 | 0.75 | 39000 | 12051.6 | 0 | 0 | 0 | 0 | 0 | 630 | 88992.82 | 630 | 0 | 0 | 0 | 0
2022042607 | 3 | 0.46534 | 55840.8 | 0.31185 | 12474 | 0.00028 | 14 | 0.75 | 39000 | 12474 | 14 | 0 | 0 | 0 | 0 | 4352.8 | 84640.02 | 4352.8 | 0 | 0 | 0 | 7.276e-12
2022042608 | 3 | 0.48171 | 57805.2 | 0.27415 | 10966 | 0.07086 | 3543 | 0.75 | 39000 | 10966 | 3543 | 0 | 0 | 0 | 0 | 4296.2 | 80343.82 | 4296.2 | 0 | 0 | 0 | 0
2022042609 | 3 | 0.48841 | 58609.2 | 0.22967 | 9186.8 | 0.3895 | 19475 | 0.75 | 39000 | 9186.8 | 10422.4 | 0 | 0 | 9052.6 | 9052.6 | 0 | 88038.53 | 0 | 0 | 0 | 7694.71 | 0
2022042610 | 3 | 0.49406 | 59287.2 | 0.26895 | 10758 | 0.55628 | 27814 | 0.75 | 39000 | 10758 | 9529.2 | 0 | 0 | 18284.8 | 18284.8 | 0 | 100000 | 0 | 0 | 0 | 11961.47 | 0
2022042611 | 3 | 0.49926 | 59911.2 | 0.27488 | 10995.2 | 0.60393 | 30196.5 | 0.75 | 39000 | 10995.2 | 9916 | 0 | 0 | 20280.5 | 20280.5 | 0 | 100000 | 0 | 0 | 0 | 0 | 0
2022042612 | 3 | 0.50538 | 60645.6 | 0.2311 | 9244 | 0.6459 | 32295 | 0.75 | 39000 | 9244 | 12401.6 | 0 | 0 | 19893.4 | 19893.4 | 0 | 100000 | 0 | 0 | 0 | 0 | 0
2022042613 | 3 | 0.51112 | 61334.4 | 0.20819 | 8327.6 | 0.65924 | 32962 | 0.75 | 39000 | 8327.6 | 14006.8 | 0 | 0 | 18955.2 | 18955.2 | 0 | 100000 | 0 | 0 | 0 | 0 | 0
2022042614 | 3 | 0.52003 | 62403.6 | 0.20586 | 8234.4 | 0.67607 | 33803.5 | 0.75 | 39000 | 8234.4 | 15169.2 | 0 | 0 | 18634.3 | 18634.3 | 0 | 100000 | 0 | 0 | 0 | 0 | 0
2022042615 | 3 | 0.53235 | 63882 | 0.20917 | 8366.8 | 0.70721 | 35360.5 | 0.75 | 39000 | 8366.8 | 16515.2 | 0 | 0 | 18845.3 | 18845.3 | 0 | 100000 | 0 | 0 | 0 | 0 | 0
2022042616 | 3 | 0.5448 | 65376 | 0.21629 | 8651.6 | 0.72026 | 36013 | 0.75 | 39000 | 8651.6 | 17724.4 | 0 | 0 | 18288.6 | 18288.6 | 0 | 100000 | 0 | 0 | 0 | 0 | 0
2022042617 | 3 | 0.55947 | 67136.4 | 0.22368 | 8947.2 | 0.72959 | 36479.5 | 0.75 | 39000 | 8947.2 | 19189.2 | 0 | 0 | 17290.3 | 17290.3 | 0 | 100000 | 0 | 0 | 0 | 0 | 0
2022042618 | 3 | 0.57 | 68400 | 0.24144 | 9657.6 | 0.67753 | 33876.5 | 0.75 | 39000 | 9657.6 | 19742.4 | 0 | 0 | 14134.1 | 14134.1 | 0 | 100000 | 0 | 0 | 0 | 0 | 0
2022042619 | 3 | 0.56715 | 68058 | 0.27675 | 11070 | 0.55413 | 27706.5 | 0.75 | 39000 | 11070 | 17988 | 0 | 0 | 9718.5 | 9718.5 | 0 | 100000 | 0 | 0 | 0 | 0 | 0
2022042620 | 3 | 0.55895 | 67074 | 0.30435 | 12174 | 0.22075 | 11037.5 | 0.75 | 39000 | 12174 | 11037.5 | 0 | 0 | 0 | 0 | 4862.5 | 95137.5 | 4862.5 | 0 | 0 | 0 | 0
2022042621 | 3 | 0.56042 | 67250.4 | 0.30338 | 12135.2 | 0.00522 | 261 | 0.75 | 39000 | 12135.2 | 261 | 0 | 0 | 0 | 0 | 15854.2 | 79283.3 | 15854.2 | 0 | 0 | 0 | 0
2022042622 | 3 | 0.54769 | 65722.8 | 0.35108 | 14043.2 | 0 | 0 | 0.75 | 39000 | 14043.2 | 0 | 0 | 0 | 0 | 0 | 12679.6 | 66603.7 | 12679.6 | 0 | 0 | 0 | 0
2022042623 | 3 | 0.51616 | 61939.2 | 0.41372 | 16548.8 | 0 | 0 | 0.75 | 39000 | 16548.8 | 0 | 0 | 0 | 0 | 0 | 6390.4 | 60213.3 | 6390.4 | 0 | 0 | 0 | 0
2022042624 | 3 | 0.47969 | 57562.8 | 0.45822 | 18328.8 | 0 | 0 | 0.75 | 39000 | 18328.8 | 0 | 0 | 0 | 0 | 0 | 234 | 59979.3 | 234 | 0 | 0 | 0 | 3.638e-12
2022042701 | 4 | 0.45109 | 54130.8 | 0.4619 | 18476 | 0 | 0 | 0.75 | 39000 | 15130.8 | 0 | 0 | 3345.2 | 0 | 3345.2 | 0 | 62822.72 | 0 | 0 | 2843.42 | 0 | 0
2022042702 | 4 | 0.43103 | 51723.6 | 0.45121 | 18048.4 | 0 | 0 | 0.75 | 39000 | 12723.6 | 0 | 0 | 5324.8 | 0 | 5324.8 | 0 | 67348.8 | 0 | 0 | 4526.08 | 0 | 0
2022042703 | 4 | 0.41902 | 50282.4 | 0.45522 | 18208.8 | 0 | 0 | 0.75 | 39000 | 11282.4 | 0 | 0 | 6926.4 | 0 | 6926.4 | 0 | 73236.24 | 0 | 0 | 5887.44 | 0 | 0
2022042704 | 4 | 0.41545 | 49854 | 0.45146 | 18058.4 | 0 | 0 | 0.75 | 39000 | 10854 | 0 | 0 | 7204.4 | 0 | 7204.4 | 0 | 79359.98 | 0 | 0 | 6123.74 | 0 | 0
2022042705 | 4 | 0.41895 | 50274 | 0.4271 | 17084 | 0 | 0 | 0.75 | 39000 | 11274 | 0 | 0 | 5810 | 0 | 5810 | 0 | 84298.48 | 0 | 0 | 4938.5 | 0 | 0
2022042706 | 4 | 0.43705 | 52446 | 0.41466 | 16586.4 | 0 | 0 | 0.75 | 39000 | 13446 | 0 | 0 | 3140.4 | 0 | 3140.4 | 0 | 86967.82 | 0 | 0 | 2669.34 | 0 | 0
2022042707 | 4 | 0.47047 | 56456.4 | 0.40649 | 16259.6 | 0.00037 | 18.5 | 0.75 | 39000 | 16259.6 | 18.5 | 0 | 0 | 0 | 0 | 1178.3 | 85789.52 | 1178.3 | 0 | 0 | 0 | 0
2022042708 | 4 | 0.48373 | 58047.6 | 0.3972 | 15888 | 0.05014 | 2507 | 0.75 | 39000 | 15888 | 2507 | 0 | 0 | 0 | 0 | 652.6 | 85136.92 | 652.6 | 0 | 0 | 0 | 7.276e-12
2022042709 | 4 | 0.49349 | 59218.8 | 0.35635 | 14254 | 0.23024 | 11512 | 0.75 | 39000 | 14254 | 5964.8 | 0 | 0 | 5547.2 | 5547.2 | 0 | 89852.04 | 0 | 0 | 0 | 4715.12 | 0
2022042710 | 4 | 0.5064 | 60768 | 0.37485 | 14994 | 0.40289 | 20144.5 | 0.75 | 39000 | 14994 | 6774 | 0 | 0 | 13370.5 | 13370.5 | 0 | 100000 | 0 | 0 | 0 | 10147.96 | 0
2022042711 | 4 | 0.52134 | 62560.8 | 0.40645 | 16258 | 0.55995 | 27997.5 | 0.75 | 39000 | 16258 | 7302.8 | 0 | 0 | 20694.7 | 20694.7 | 0 | 100000 | 0 | 0 | 0 | 0 | 0
2022042712 | 4 | 0.53722 | 64466.4 | 0.43371 | 17348.4 | 0.59438 | 29719 | 0.75 | 39000 | 17348.4 | 8118 | 0 | 0 | 21601 | 21601 | 0 | 100000 | 0 | 0 | 0 | 0 | 0
2022042713 | 4 | 0.55328 | 66393.6 | 0.47162 | 18864.8 | 0.55581 | 27790.5 | 0.75 | 39000 | 18864.8 | 8528.8 | 0 | 0 | 19261.7 | 19261.7 | 0 | 100000 | 0 | 0 | 0 | 0 | 0
2022042714 | 4 | 0.57196 | 68635.2 | 0.49499 | 19799.6 | 0.50303 | 25151.5 | 0.75 | 39000 | 19799.6 | 9835.6 | 0 | 0 | 15315.9 | 15315.9 | 0 | 100000 | 0 | 0 | 0 | 0 | 0
2022042715 | 4 | 0.5901 | 70812 | 0.51817 | 20726.8 | 0.47952 | 23976 | 0.75 | 39000 | 20726.8 | 11085.2 | 0 | 0 | 12890.8 | 12890.8 | 0 | 100000 | 0 | 0 | 0 | 0 | 0
2022042716 | 4 | 0.60675 | 72810 | 0.54283 | 21713.2 | 0.42444 | 21222 | 0.75 | 39000 | 21713.2 | 12096.8 | 0 | 0 | 9125.2 | 9125.2 | 0 | 100000 | 0 | 0 | 0 | 0 | 0
2022042717 | 4 | 0.62244 | 74692.8 | 0.57961 | 23184.4 | 0.36125 | 18062.5 | 0.75 | 39000 | 23184.4 | 12508.4 | 0 | 0 | 5554.1 | 5554.1 | 0 | 100000 | 0 | 0 | 0 | 0 | 0
2022042718 | 4 | 0.62842 | 75410.4 | 0.58939 | 23575.6 | 0.34614 | 17307 | 0.75 | 39000 | 23575.6 | 12834.8 | 0 | 0 | 4472.2 | 4472.2 | 0 | 100000 | 0 | 0 | 0 | 0 | 0
2022042719 | 4 | 0.61859 | 74230.8 | 0.59834 | 23933.6 | 0.2623 | 13115 | 0.75 | 39000 | 23933.6 | 11297.2 | 0 | 0 | 1817.8 | 1817.8 | 0 | 100000 | 0 | 0 | 0 | 0 | 0
2022042720 | 4 | 0.60383 | 72459.6 | 0.6084 | 24336 | 0.08144 | 4072 | 0.75 | 39000 | 24336 | 4072 | 0 | 0 | 0 | 0 | 5051.6 | 94948.4 | 5051.6 | 0 | 0 | 0 | 0
2022042721 | 4 | 0.59688 | 71625.6 | 0.57721 | 23088.4 | 0.00235 | 117.5 | 0.75 | 39000 | 23088.4 | 117.5 | 0 | 0 | 0 | 0 | 9419.7 | 85528.7 | 9419.7 | 0 | 0 | 0 | 0
2022042722 | 4 | 0.58033 | 69639.6 | 0.58841 | 23536.4 | 0 | 0 | 0.75 | 39000 | 23536.4 | 0 | 0 | 0 | 0 | 0 | 7103.2 | 78425.5 | 7103.2 | 0 | 0 | 0 | 0
2022042723 | 4 | 0.54531 | 65437.2 | 0.61385 | 24554 | 0 | 0 | 0.75 | 39000 | 24554 | 0 | 0 | 0 | 0 | 0 | 1883.2 | 76542.3 | 1883.2 | 0 | 0 | 0 | 0
2022042724 | 4 | 0.50627 | 60752.4 | 0.61992 | 24796.8 | 0 | 0 | 0.75 | 39000 | 21752.4 | 0 | 0 | 3044.4 | 0 | 3044.4 | 0 | 79130.04 | 0 | 0 | 2587.74 | 0 | 0
2022042801 | 5 | 0.47511 | 57013.2 | 0.63529 | 25411.6 | 0 | 0 | 0.75 | 39000 | 18013.2 | 0 | 0 | 7398.4 | 0 | 7398.4 | 0 | 85418.68 | 0 | 0 | 6288.64 | 0 | 0
2022042802 | 5 | 0.45483 | 54579.6 | 0.63535 | 25414 | 0 | 0 | 0.75 | 39000 | 15579.6 | 0 | 0 | 9834.4 | 0 | 9834.4 | 0 | 93777.92 | 0 | 0 | 8359.24 | 0 | 0
2022042803 | 5 | 0.44214 | 53056.8 | 0.61481 | 24592.4 | 0 | 0 | 0.75 | 39000 | 14056.8 | 0 | 0 | 10535.6 | 0 | 10535.6 | 0 | 100000 | 0 | 0 | 6222.08 | 0 | 0
2022042804 | 5 | 0.43647 | 52376.4 | 0.60209 | 24083.6 | 0 | 0 | 0.75 | 39000 | 13376.4 | 0 | 0 | 10707.2 | 0 | 10707.2 | 0 | 100000 | 0 | 0 | 0 | 0 | 0
2022042805 | 5 | 0.43752 | 52502.4 | 0.58653 | 23461.2 | 0 | 0 | 0.75 | 39000 | 13502.4 | 0 | 0 | 9958.8 | 0 | 9958.8 | 0 | 100000 | 0 | 0 | 0 | 0 | 0
2022042806 | 5 | 0.45464 | 54556.8 | 0.55257 | 22102.8 | 0 | 0 | 0.75 | 39000 | 15556.8 | 0 | 0 | 6546 | 0 | 6546 | 0 | 100000 | 0 | 0 | 0 | 0 | 0
2022042807 | 5 | 0.48637 | 58364.4 | 0.53144 | 21257.6 | 0.0003 | 15 | 0.75 | 39000 | 19364.4 | 0 | 0 | 1893.2 | 15 | 1908.2 | 0 | 100000 | 0 | 0 | 0 | 0 | 0
2022042808 | 5 | 0.50275 | 60330 | 0.49634 | 19853.6 | 0.05921 | 2960.5 | 0.75 | 39000 | 19853.6 | 1476.4 | 0 | 0 | 1484.1 | 1484.1 | 0 | 100000 | 0 | 0 | 0 | 0 | 0
2022042809 | 5 | 0.52121 | 62545.2 | 0.48376 | 19350.4 | 0.3564 | 17820 | 0.75 | 39000 | 19350.4 | 4194.8 | 0 | 0 | 13625.2 | 13625.2 | 0 | 100000 | 0 | 0 | 0 | 0 | 0
2022042810 | 5 | 0.54197 | 65036.4 | 0.52875 | 21150 | 0.46878 | 23439 | 0.75 | 39000 | 21150 | 4886.4 | 0 | 0 | 18552.6 | 18552.6 | 0 | 100000 | 0 | 0 | 0 | 0 | 0
2022042811 | 5 | 0.5611 | 67332 | 0.54464 | 21785.6 | 0.55176 | 27588 | 0.75 | 39000 | 21785.6 | 6546.4 | 0 | 0 | 21041.6 | 21041.6 | 0 | 100000 | 0 | 0 | 0 | 0 | 0
2022042812 | 5 | 0.58097 | 69716.4 | 0.52949 | 21179.6 | 0.6554 | 32770 | 0.75 | 39000 | 21179.6 | 9536.8 | 0 | 0 | 23233.2 | 23233.2 | 0 | 100000 | 0 | 0 | 0 | 0 | 0
2022042813 | 5 | 0.6027 | 72324 | 0.52752 | 21100.8 | 0.69105 | 34552.5 | 0.75 | 39000 | 21100.8 | 12223.2 | 0 | 0 | 22329.3 | 22329.3 | 0 | 100000 | 0 | 0 | 0 | 0 | 0
2022042814 | 5 | 0.62551 | 75061.2 | 0.53443 | 21377.2 | 0.72374 | 36187 | 0.75 | 39000 | 21377.2 | 14684 | 0 | 0 | 21503 | 21503 | 0 | 100000 | 0 | 0 | 0 | 0 | 0
2022042815 | 5 | 0.6431 | 77172 | 0.56475 | 22590 | 0.65571 | 32785.5 | 0.75 | 39000 | 22590 | 15582 | 0 | 0 | 17203.5 | 17203.5 | 0 | 100000 | 0 | 0 | 0 | 0 | 0
2022042816 | 5 | 0.65876 | 79051.2 | 0.59765 | 23906 | 0.56566 | 28283 | 0.75 | 39000 | 23906 | 16145.2 | 0 | 0 | 12137.8 | 12137.8 | 0 | 100000 | 0 | 0 | 0 | 0 | 0
2022042817 | 5 | 0.67233 | 80679.6 | 0.61185 | 24474 | 0.51132 | 25566 | 0.75 | 39000 | 24474 | 17205.6 | 0 | 0 | 8360.4 | 8360.4 | 0 | 100000 | 0 | 0 | 0 | 0 | 0
2022042818 | 5 | 0.67895 | 81474 | 0.63686 | 25474.4 | 0.43878 | 21939 | 0.75 | 39000 | 25474.4 | 16999.6 | 0 | 0 | 4939.4 | 4939.4 | 0 | 100000 | 0 | 0 | 0 | 0 | 0
2022042819 | 5 | 0.66714 | 80056.8 | 0.63114 | 25245.6 | 0.39519 | 19759.5 | 0.75 | 39000 | 25245.6 | 15811.2 | 0 | 0 | 3948.3 | 3948.3 | 0 | 100000 | 0 | 0 | 0 | 0 | 0
2022042820 | 5 | 0.65345 | 78414 | 0.6495 | 25980 | 0.19871 | 9935.5 | 0.75 | 39000 | 25980 | 9935.5 | 0 | 0 | 0 | 0 | 3498.5 | 96501.5 | 3498.5 | 0 | 0 | 0 | 0
2022042821 | 5 | 0.64337 | 77204.4 | 0.65836 | 26334.4 | 0.01516 | 758 | 0.75 | 39000 | 26334.4 | 758 | 0 | 0 | 0 | 0 | 11112 | 85389.5 | 11112 | 0 | 0 | 0 | 0
2022042822 | 5 | 0.62584 | 75100.8 | 0.67184 | 26873.6 | 0.00893 | 446.5 | 0.75 | 39000 | 26873.6 | 446.5 | 0 | 0 | 0 | 0 | 8780.7 | 76608.8 | 8780.7 | 0 | 0 | 0 | 0
2022042823 | 5 | 0.58872 | 70646.4 | 0.68574 | 27429.6 | 0.00893 | 446.5 | 0.75 | 39000 | 27429.6 | 446.5 | 0 | 0 | 0 | 0 | 3770.3 | 72838.5 | 3770.3 | 0 | 0 | 0 | 3.638e-12
2022042824 | 5 | 0.54799 | 65758.8 | 0.68368 | 27347.2 | 0.00892 | 446 | 0.75 | 39000 | 26758.8 | 0 | 0 | 588.4 | 446 | 1034.4 | 0 | 73717.74 | 0 | 0 | 588.4 | 290.84 | 0
2022042901 | 6 | 0.51528 | 61833.6 | 0.67345 | 26938 | 0.00892 | 446 | 0.75 | 39000 | 22833.6 | 0 | 0 | 4104.4 | 446 | 4550.4 | 0 | 77585.58 | 0 | 0 | 3867.84 | 0 | 0
2022042902 | 6 | 0.49317 | 59180.4 | 0.67062 | 26824.8 | 0.00892 | 446 | 0.75 | 39000 | 20180.4 | 0 | 0 | 6644.4 | 446 | 7090.4 | 0 | 83612.42 | 0 | 0 | 6026.84 | 0 | 0
2022042903 | 6 | 0.47582 | 57098.4 | 0.65734 | 26293.6 | 0.00892 | 446 | 0.75 | 39000 | 18098.4 | 0 | 0 | 8195.2 | 446 | 8641.2 | 0 | 90957.44 | 0 | 0 | 7345.02 | 0 | 0
2022042904 | 6 | 0.47756 | 57307.2 | 0.65125 | 26050 | 0.00892 | 446 | 0.75 | 39000 | 18307.2 | 0 | 0 | 7742.8 | 446 | 8188.8 | 0 | 97917.92 | 0 | 0 | 6960.48 | 0 | 0
2022042905 | 6 | 0.47998 | 57597.6 | 0.65069 | 26027.6 | 0.00892 | 446 | 0.75 | 39000 | 18597.6 | 0 | 0 | 7430 | 446 | 7876 | 0 | 100000 | 0 | 0 | 2082.08 | 0 | 0
2022042906 | 6 | 0.49177 | 59012.4 | 0.64992 | 25996.8 | 0.00893 | 446.5 | 0.75 | 39000 | 20012.4 | 0 | 0 | 5984.4 | 446.5 | 6430.9 | 0 | 100000 | 0 | 0 | 0 | 0 | 0
2022042907 | 6 | 0.51589 | 61906.8 | 0.64346 | 25738.4 | 0.00105 | 52.5 | 0.75 | 39000 | 22906.8 | 0 | 0 | 2831.6 | 52.5 | 2884.1 | 0 | 100000 | 0 | 0 | 0 | 0 | 0
2022042908 | 6 | 0.53353 | 64023.6 | 0.61899 | 24759.6 | 0.05891 | 2945.5 | 0.75 | 39000 | 24759.6 | 264 | 0 | 0 | 2681.5 | 2681.5 | 0 | 100000 | 0 | 0 | 0 | 0 | 0
2022042909 | 6 | 0.55007 | 66008.4 | 0.5871 | 23484 | 0.28295 | 14147.5 | 0.75 | 39000 | 23484 | 3524.4 | 0 | 0 | 10623.1 | 10623.1 | 0 | 100000 | 0 | 0 | 0 | 0 | 0
2022042910 | 6 | 0.5673 | 68076 | 0.60209 | 24083.6 | 0.30892 | 15446 | 0.75 | 39000 | 24083.6 | 4992.4 | 0 | 0 | 10453.6 | 10453.6 | 0 | 100000 | 0 | 0 | 0 | 0 | 0
2022042911 | 6 | 0.59061 | 70873.2 | 0.59435 | 23774 | 0.38593 | 19296.5 | 0.75 | 39000 | 23774 | 8099.2 | 0 | 0 | 11197.3 | 11197.3 | 0 | 100000 | 0 | 0 | 0 | 0 | 0
2022042912 | 6 | 0.6101 | 73212 | 0.57862 | 23144.8 | 0.47821 | 23910.5 | 0.75 | 39000 | 23144.8 | 11067.2 | 0 | 0 | 12843.3 | 12843.3 | 0 | 100000 | 0 | 0 | 0 | 0 | 0
2022042913 | 6 | 0.62931 | 75517.2 | 0.56163 | 22465.2 | 0.60476 | 30238 | 0.75 | 39000 | 22465.2 | 14052 | 0 | 0 | 16186 | 16186 | 0 | 100000 | 0 | 0 | 0 | 0 | 0
2022042914 | 6 | 0.65077 | 78092.4 | 0.54849 | 21939.6 | 0.64781 | 32390.5 | 0.75 | 39000 | 21939.6 | 17152.8 | 0 | 0 | 15237.7 | 15237.7 | 0 | 100000 | 0 | 0 | 0 | 0 | 0
2022042915 | 6 | 0.67095 | 80514 | 0.5618 | 22472 | 0.64213 | 32106.5 | 0.75 | 39000 | 22472 | 19042 | 0 | 0 | 13064.5 | 13064.5 | 0 | 100000 | 0 | 0 | 0 | 0 | 0
2022042916 | 6 | 0.68324 | 81988.8 | 0.57557 | 23022.8 | 0.61312 | 30656 | 0.75 | 39000 | 23022.8 | 19966 | 0 | 0 | 10690 | 10690 | 0 | 100000 | 0 | 0 | 0 | 0 | 0
2022042917 | 6 | 0.69416 | 83299.2 | 0.59088 | 23635.2 | 0.56943 | 28471.5 | 0.75 | 39000 | 23635.2 | 20664 | 0 | 0 | 7807.5 | 7807.5 | 0 | 100000 | 0 | 0 | 0 | 0 | 0
2022042918 | 6 | 0.69282 | 83138.4 | 0.59515 | 23806 | 0.5249 | 26245 | 0.75 | 39000 | 23806 | 20332.4 | 0 | 0 | 5912.6 | 5912.6 | 0 | 100000 | 0 | 0 | 0 | 0 | 0
2022042919 | 6 | 0.67857 | 81428.4 | 0.59182 | 23672.8 | 0.43474 | 21737 | 0.75 | 39000 | 23672.8 | 18755.6 | 0 | 0 | 2981.4 | 2981.4 | 0 | 100000 | 0 | 0 | 0 | 0 | 0
2022042920 | 6 | 0.65602 | 78722.4 | 0.57369 | 22947.6 | 0.21823 | 10911.5 | 0.75 | 39000 | 22947.6 | 10911.5 | 0 | 0 | 0 | 0 | 5863.3 | 94136.7 | 5863.3 | 0 | 0 | 0 | 0
2022042921 | 6 | 0.64392 | 77270.4 | 0.54108 | 21643.2 | 0.00766 | 383 | 0.75 | 39000 | 21643.2 | 383 | 0 | 0 | 0 | 0 | 16244.2 | 77892.5 | 16244.2 | 0 | 0 | 0 | 0
2022042922 | 6 | 0.62815 | 75378 | 0.57257 | 22902.8 | 0 | 0 | 0.75 | 39000 | 22902.8 | 0 | 0 | 0 | 0 | 0 | 13475.2 | 64417.3 | 13475.2 | 0 | 0 | 0 | 0
2022042923 | 6 | 0.60139 | 72166.8 | 0.60045 | 24018 | 0 | 0 | 0.75 | 39000 | 24018 | 0 | 0 | 0 | 0 | 0 | 9148.8 | 55268.5 | 9148.8 | 0 | 0 | 0 | 0
2022042924 | 6 | 0.56756 | 68107.2 | 0.63112 | 25244.8 | 0 | 0 | 0.75 | 39000 | 25244.8 | 0 | 0 | 0 | 0 | 0 | 3862.4 | 51406.1 | 3862.4 | 0 | 0 | 0 | 3.638e-12
2022043001 | 7 | 0.53559 | 64270.8 | 0.63857 | 25542.8 | 0 | 0 | 0.75 | 39000 | 25270.8 | 0 | 0 | 272 | 0 | 272 | 0 | 51637.3 | 0 | 0 | 231.2 | 0 | 0
2022043002 | 7 | 0.51151 | 61381.2 | 0.61959 | 24783.6 | 0 | 0 | 0.75 | 39000 | 22381.2 | 0 | 0 | 2402.4 | 0 | 2402.4 | 0 | 53679.34 | 0 | 0 | 2042.04 | 0 | 0
2022043003 | 7 | 0.49315 | 59178 | 0.58156 | 23262.4 | 0 | 0 | 0.75 | 39000 | 20178 | 0 | 0 | 3084.4 | 0 | 3084.4 | 0 | 56301.08 | 0 | 0 | 2621.74 | 0 | 0
2022043004 | 7 | 0.481 | 57720 | 0.55212 | 22084.8 | 0 | 0 | 0.75 | 39000 | 18720 | 0 | 0 | 3364.8 | 0 | 3364.8 | 0 | 59161.16 | 0 | 0 | 2860.08 | 0 | 0
2022043005 | 7 | 0.4759 | 57108 | 0.50896 | 20358.4 | 0 | 0 | 0.75 | 39000 | 18108 | 0 | 0 | 2250.4 | 0 | 2250.4 | 0 | 61074 | 0 | 0 | 1912.84 | 0 | 0
2022043006 | 7 | 0.47677 | 57212.4 | 0.48199 | 19279.6 | 0 | 0 | 0.75 | 39000 | 18212.4 | 0 | 0 | 1067.2 | 0 | 1067.2 | 0 | 61981.12 | 0 | 0 | 907.12 | 0 | 0
2022043007 | 7 | 0.48171 | 57805.2 | 0.41704 | 16681.6 | 8e-05 | 4 | 0.75 | 39000 | 16681.6 | 4 | 0 | 0 | 0 | 0 | 2119.6 | 59861.52 | 2119.6 | 0 | 0 | 0 | 0
2022043008 | 7 | 0.49375 | 59250 | 0.4169 | 16676 | 0.06765 | 3382.5 | 0.75 | 39000 | 16676 | 3382.5 | 0 | 0 | 0 | 0 | 191.5 | 59670.02 | 191.5 | 0 | 0 | 0 | 0
2022043009 | 7 | 0.52301 | 62761.2 | 0.41727 | 16690.8 | 0.40079 | 20039.5 | 0.75 | 39000 | 16690.8 | 7070.4 | 0 | 0 | 12969.1 | 12969.1 | 0 | 70693.755 | 0 | 0 | 0 | 11023.735 | 0
2022043010 | 7 | 0.55364 | 66436.8 | 0.49843 | 19937.2 | 0.39525 | 19762.5 | 0.75 | 39000 | 19937.2 | 7499.6 | 0 | 0 | 12262.9 | 12262.9 | 0 | 81117.22 | 0 | 0 | 0 | 10423.465 | 0
2022043011 | 7 | 0.57825 | 69390 | 0.52629 | 21051.6 | 0.33218 | 16609 | 0.75 | 39000 | 21051.6 | 9338.4 | 0 | 0 | 7270.6 | 7270.6 | 0 | 87297.23 | 0 | 0 | 0 | 6180.01 | 0
2022043012 | 7 | 0.59776 | 71731.2 | 0.4822 | 19288 | 0.46645 | 23322.5 | 0.75 | 39000 | 19288 | 13443.2 | 0 | 0 | 9879.3 | 9879.3 | 0 | 95694.635 | 0 | 0 | 0 | 8397.405 | 0
2022043013 | 7 | 0.61703 | 74043.6 | 0.39472 | 15788.8 | 0.66241 | 33120.5 | 0.75 | 39000 | 15788.8 | 19254.8 | 0 | 0 | 13865.7 | 13865.7 | 0 | 100000 | 0 | 0 | 0 | 4305.365 | 0
2022043014 | 7 | 0.64105 | 76926 | 0.29117 | 11646.8 | 0.77789 | 38894.5 | 0.75 | 39000 | 11646.8 | 26279.2 | 0 | 0 | 12615.3 | 12615.3 | 0 | 100000 | 0 | 0 | 0 | 0 | 0
2022043015 | 7 | 0.66435 | 79722 | 0.19766 | 7906.4 | 0.79807 | 39903.5 | 0.75 | 39000 | 7906.4 | 32815.6 | 0 | 0 | 7087.9 | 7087.9 | 0 | 100000 | 0 | 0 | 0 | 0 | 0
2022043016 | 7 | 0.68241 | 81889.2 | 0.16317 | 6526.8 | 0.81057 | 40528.5 | 0.75 | 39000 | 6526.8 | 36362.4 | 0 | 0 | 4166.1 | 4166.1 | 0 | 100000 | 0 | 0 | 0 | 0 | 0
2022043017 | 7 | 0.69468 | 83361.6 | 0.15226 | 6090.4 | 0.81844 | 40922 | 0.75 | 39000 | 6090.4 | 38271.2 | 0 | 0 | 2650.8 | 2650.8 | 0 | 100000 | 0 | 0 | 0 | 0 | 0
2022043018 | 7 | 0.69415 | 83298 | 0.14978 | 5991.2 | 0.77604 | 38802 | 0.75 | 39000 | 5991.2 | 38306.8 | 0 | 0 | 495.2 | 495.2 | 0 | 100000 | 0 | 0 | 0 | 0 | 0
2022043019 | 7 | 0.67789 | 81346.8 | 0.16649 | 6659.6 | 0.6353 | 31765 | 0.75 | 39000 | 6659.6 | 31765 | 0 | 0 | 0 | 0 | 3922.2 | 96077.8 | 3922.2 | 0 | 0 | 0 | 0
2022043020 | 7 | 0.64981 | 77977.2 | 0.17503 | 7001.2 | 0.24075 | 12037.5 | 0.75 | 39000 | 7001.2 | 12037.5 | 0 | 0 | 0 | 0 | 19938.5 | 76139.3 | 19938.5 | 0 | 0 | 0 | 0
2022043021 | 7 | 0.63158 | 75789.6 | 0.19868 | 7947.2 | 0.00711 | 355.5 | 0.75 | 39000 | 7947.2 | 355.5 | 0 | 0 | 0 | 0 | 28486.9 | 47652.4 | 28486.9 | 0 | 0 | 0 | 0
2022043022 | 7 | 0.60688 | 72825.6 | 0.24687 | 9874.8 | 0 | 0 | 0.75 | 39000 | 9874.8 | 0 | 0 | 0 | 0 | 0 | 23950.8 | 23701.6 | 23950.8 | 0 | 0 | 0 | 0
2022043023 | 7 | 0.57446 | 68935.2 | 0.28975 | 11590 | 0 | 0 | 0.75 | 39000 | 11590 | 0 | 0 | 0 | 0 | 0 | 18345.2 | 5356.4 | 18345.2 | 0 | 0 | 0 | 0
2022043024 | 7 | 0.54014 | 64816.8 | 0.31619 | 12647.6 | 0 | 0 | 0.75 | 39000 | 12647.6 | 0 | 0 | 0 | 0 | 0 | 13169.2 | 0 | 5356.4 | 0 | 0 | 0 | 7812.8
2022050101 | 1 | 0.50863 | 61035.6 | 0.33912 | 13564.8 | 0 | 0 | 0.75 | 39000 | 13564.8 | 0 | 0 | 0 | 0 | 0 | 8470.8 | 0 | 0 | 0 | 0 | 0 | 8470.8
2022050102 | 1 | 0.48263 | 57915.6 | 0.36171 | 14468.4 | 0 | 0 | 0.75 | 39000 | 14468.4 | 0 | 0 | 0 | 0 | 0 | 4447.2 | 0 | 0 | 0 | 0 | 0 | 4447.2
2022050103 | 1 | 0.46571 | 55885.2 | 0.36032 | 14412.8 | 0 | 0 | 0.75 | 39000 | 14412.8 | 0 | 0 | 0 | 0 | 0 | 2472.4 | 0 | 0 | 0 | 0 | 0 | 2472.4
2022050104 | 1 | 0.45385 | 54462 | 0.36168 | 14467.2 | 0 | 0 | 0.75 | 39000 | 14467.2 | 0 | 0 | 0 | 0 | 0 | 994.8 | 0 | 0 | 0 | 0 | 0 | 994.8
2022050105 | 1 | 0.44576 | 53491.2 | 0.38296 | 15318.4 | 0 | 0 | 0.75 | 39000 | 14491.2 | 0 | 0 | 827.2 | 0 | 827.2 | 0 | 703.12 | 0 | 0 | 703.12 | 0 | 0
2022050106 | 1 | 0.44683 | 53619.6 | 0.41293 | 16517.2 | 0 | 0 | 0.75 | 39000 | 14619.6 | 0 | 0 | 1897.6 | 0 | 1897.6 | 0 | 2316.08 | 0 | 0 | 1612.96 | 0 | 0
2022050107 | 1 | 0.44839 | 53806.8 | 0.43859 | 17543.6 | 0.00052 | 26 | 0.75 | 39000 | 14806.8 | 0 | 0 | 2736.8 | 26 | 2762.8 | 0 | 4664.46 | 0 | 0 | 2348.38 | 0 | 0
2022050108 | 1 | 0.45644 | 54772.8 | 0.45012 | 18004.8 | 0.05215 | 2607.5 | 0.75 | 39000 | 15772.8 | 0 | 0 | 2232 | 2607.5 | 4839.5 | 0 | 8778.035 | 0 | 0 | 2232 | 1881.575 | 0
2022050109 | 1 | 0.48353 | 58023.6 | 0.45195 | 18078 | 0.23439 | 11719.5 | 0.75 | 39000 | 18078 | 945.6 | 0 | 0 | 10773.9 | 10773.9 | 0 | 17935.85 | 0 | 0 | 0 | 9157.815 | 0
2022050110 | 1 | 0.51859 | 62230.8 | 0.51105 | 20442 | 0.35857 | 17928.5 | 0.75 | 39000 | 20442 | 2788.8 | 0 | 0 | 15139.7 | 15139.7 | 0 | 30804.595 | 0 | 0 | 0 | 12868.745 | 0
2022050111 | 1 | 0.5525 | 66300 | 0.56426 | 22570.4 | 0.41311 | 20655.5 | 0.75 | 39000 | 22570.4 | 4729.6 | 0 | 0 | 15925.9 | 15925.9 | 0 | 44341.61 | 0 | 0 | 0 | 13537.015 | 0
2022050112 | 1 | 0.58462 | 70154.4 | 0.58141 | 23256.4 | 0.42839 | 21419.5 | 0.75 | 39000 | 23256.4 | 7898 | 0 | 0 | 13521.5 | 13521.5 | 0 | 55834.885 | 0 | 0 | 0 | 11493.275 | 0
2022050113 | 1 | 0.61311 | 73573.2 | 0.58985 | 23594 | 0.4589 | 22945 | 0.75 | 39000 | 23594 | 10979.2 | 0 | 0 | 11965.8 | 11965.8 | 0 | 66005.815 | 0 | 0 | 0 | 10170.93 | 0
2022050114 | 1 | 0.63949 | 76738.8 | 0.59592 | 23836.8 | 0.494 | 24700 | 0.75 | 39000 | 23836.8 | 13902 | 0 | 0 | 10798 | 10798 | 0 | 75184.115 | 0 | 0 | 0 | 9178.3 | 0
2022050115 | 1 | 0.66247 | 79496.4 | 0.59498 | 23799.2 | 0.50894 | 25447 | 0.75 | 39000 | 23799.2 | 16697.2 | 0 | 0 | 8749.8 | 8749.8 | 0 | 82621.445 | 0 | 0 | 0 | 7437.33 | 0
2022050116 | 1 | 0.68396 | 82075.2 | 0.60573 | 24229.2 | 0.45875 | 22937.5 | 0.75 | 39000 | 24229.2 | 18846 | 0 | 0 | 4091.5 | 4091.5 | 0 | 86099.22 | 0 | 0 | 0 | 3477.775 | 0
2022050117 | 1 | 0.69748 | 83697.6 | 0.62229 | 24891.6 | 0.40394 | 20197 | 0.75 | 39000 | 24891.6 | 19806 | 0 | 0 | 391 | 391 | 0 | 86431.57 | 0 | 0 | 0 | 332.35 | 0
2022050118 | 1 | 0.70219 | 84262.8 | 0.636 | 25440 | 0.27683 | 13841.5 | 0.75 | 39000 | 25440 | 13841.5 | 0 | 0 | 0 | 0 | 5981.3 | 80450.27 | 5981.3 | 0 | 0 | 0 | 0
2022050119 | 1 | 0.69364 | 83236.8 | 0.63415 | 25366 | 0.20501 | 10250.5 | 0.75 | 39000 | 25366 | 10250.5 | 0 | 0 | 0 | 0 | 8620.3 | 71829.97 | 8620.3 | 0 | 0 | 0 | 0
2022050120 | 1 | 0.67278 | 80733.6 | 0.62218 | 24887.2 | 0.08256 | 4128 | 0.75 | 39000 | 24887.2 | 4128 | 0 | 0 | 0 | 0 | 12718.4 | 59111.57 | 12718.4 | 0 | 0 | 0 | 0
2022050121 | 1 | 0.66543 | 79851.6 | 0.58456 | 23382.4 | 0.00448 | 224 | 0.75 | 39000 | 23382.4 | 224 | 0 | 0 | 0 | 0 | 17245.2 | 41866.37 | 17245.2 | 0 | 0 | 0 | 0
2022050122 | 1 | 0.64592 | 77510.4 | 0.56333 | 22533.2 | 0 | 0 | 0.75 | 39000 | 22533.2 | 0 | 0 | 0 | 0 | 0 | 15977.2 | 25889.17 | 15977.2 | 0 | 0 | 0 | 0
2022050123 | 1 | 0.61191 | 73429.2 | 0.60337 | 24134.8 | 0 | 0 | 0.75 | 39000 | 24134.8 | 0 | 0 | 0 | 0 | 0 | 10294.4 | 15594.77 | 10294.4 | 0 | 0 | 0 | 0
2022050124 | 1 | 0.57173 | 68607.6 | 0.63396 | 25358.4 | 0 | 0 | 0.75 | 39000 | 25358.4 | 0 | 0 | 0 | 0 | 0 | 4249.2 | 11345.57 | 4249.2 | 0 | 0 | 0 | 0
2022050201 | 2 | 0.53584 | 64300.8 | 0.62607 | 25042.8 | 0 | 0 | 0.75 | 39000 | 25042.8 | 0 | 0 | 0 | 0 | 0 | 258 | 11087.57 | 258 | 0 | 0 | 0 | 0
2022050202 | 2 | 0.51276 | 61531.2 | 0.60738 | 24295.2 | 0 | 0 | 0.75 | 39000 | 22531.2 | 0 | 0 | 1764 | 0 | 1764 | 0 | 12586.97 | 0 | 0 | 1499.4 | 0 | 0
2022050203 | 2 | 0.49793 | 59751.6 | 0.61336 | 24534.4 | 0 | 0 | 0.75 | 39000 | 20751.6 | 0 | 0 | 3782.8 | 0 | 3782.8 | 0 | 15802.35 | 0 | 0 | 3215.38 | 0 | 0
2022050204 | 2 | 0.48752 | 58502.4 | 0.61619 | 24647.6 | 0 | 0 | 0.75 | 39000 | 19502.4 | 0 | 0 | 5145.2 | 0 | 5145.2 | 0 | 20175.77 | 0 | 0 | 4373.42 | 0 | 0
2022050205 | 2 | 0.49019 | 58822.8 | 0.60091 | 24036.4 | 0 | 0 | 0.75 | 39000 | 19822.8 | 0 | 0 | 4213.6 | 0 | 4213.6 | 0 | 23757.33 | 0 | 0 | 3581.56 | 0 | 0
2022050206 | 2 | 0.50521 | 60625.2 | 0.62839 | 25135.6 | 0 | 0 | 0.75 | 39000 | 21625.2 | 0 | 0 | 3510.4 | 0 | 3510.4 | 0 | 26741.17 | 0 | 0 | 2983.84 | 0 | 0
2022050207 | 2 | 0.53843 | 64611.6 | 0.65676 | 26270.4 | 0 | 0 | 0.75 | 39000 | 25611.6 | 0 | 0 | 658.8 | 0 | 658.8 | 0 | 27301.15 | 0 | 0 | 559.98 | 0 | 0
2022050208 | 2 | 0.55632 | 66758.4 | 0.66559 | 26623.6 | 0.04372 | 2186 | 0.75 | 39000 | 26623.6 | 1134.8 | 0 | 0 | 1051.2 | 1051.2 | 0 | 28194.67 | 0 | 0 | 0 | 893.52 | 0
2022050209 | 2 | 0.57218 | 68661.6 | 0.62982 | 25192.8 | 0.25709 | 12854.5 | 0.75 | 39000 | 25192.8 | 4468.8 | 0 | 0 | 8385.7 | 8385.7 | 0 | 35322.515 | 0 | 0 | 0 | 7127.845 | 0
2022050210 | 2 | 0.59524 | 71428.8 | 0.63355 | 25342 | 0.34114 | 17057 | 0.75 | 39000 | 25342 | 7086.8 | 0 | 0 | 9970.2 | 9970.2 | 0 | 43797.185 | 0 | 0 | 0 | 8474.67 | 0
2022050211 | 2 | 0.62604 | 75124.8 | 0.63454 | 25381.6 | 0.37791 | 18895.5 | 0.75 | 39000 | 25381.6 | 10743.2 | 0 | 0 | 8152.3 | 8152.3 | 0 | 50726.64 | 0 | 0 | 0 | 6929.455 | 0
2022050212 | 2 | 0.653 | 78360 | 0.63313 | 25325.2 | 0.39572 | 19786 | 0.75 | 39000 | 25325.2 | 14034.8 | 0 | 0 | 5751.2 | 5751.2 | 0 | 55615.16 | 0 | 0 | 0 | 4888.52 | 0
2022050213 | 2 | 0.67969 | 81562.8 | 0.61688 | 24675.2 | 0.45751 | 22875.5 | 0.75 | 39000 | 24675.2 | 17887.6 | 0 | 0 | 4987.9 | 4987.9 | 0 | 59854.875 | 0 | 0 | 0 | 4239.715 | 0
2022050214 | 2 | 0.70216 | 84259.2 | 0.57865 | 23146 | 0.62923 | 31461.5 | 0.75 | 39000 | 23146 | 22113.2 | 0 | 0 | 9348.3 | 9348.3 | 0 | 67800.93 | 0 | 0 | 0 | 7946.055 | 0
2022050215 | 2 | 0.71305 | 85566 | 0.54844 | 21937.6 | 0.66734 | 33367 | 0.75 | 39000 | 21937.6 | 24628.4 | 0 | 0 | 8738.6 | 8738.6 | 0 | 75228.74 | 0 | 0 | 0 | 7427.81 | 0
2022050216 | 2 | 0.71924 | 86308.8 | 0.53451 | 21380.4 | 0.68964 | 34482 | 0.75 | 39000 | 21380.4 | 25928.4 | 0 | 0 | 8553.6 | 8553.6 | 0 | 82499.3 | 0 | 0 | 0 | 7270.56 | 0
2022050217 | 2 | 0.72743 | 87291.6 | 0.53648 | 21459.2 | 0.68221 | 34110.5 | 0.75 | 39000 | 21459.2 | 26832.4 | 0 | 0 | 7278.1 | 7278.1 | 0 | 88685.685 | 0 | 0 | 0 | 6186.385 | 0
2022050218 | 2 | 0.73209 | 87850.8 | 0.5317 | 21268 | 0.67582 | 33791 | 0.75 | 39000 | 21268 | 27582.8 | 0 | 0 | 6208.2 | 6208.2 | 0 | 93962.655 | 0 | 0 | 0 | 5276.97 | 0
2022050219 | 2 | 0.72245 | 86694 | 0.53682 | 21472.8 | 0.5797 | 28985 | 1 | 52000 | 21472.8 | 13221.2 | 0 | 0 | 15763.8 | 15763.8 | 0 | 100000 | 0 | 0 | 0 | 6037.345 | 0
2022050220 | 2 | 0.69886 | 83863.2 | 0.50965 | 20386 | 0.23934 | 11967 | 1 | 52000 | 20386 | 11477.2 | 0 | 0 | 489.8 | 489.8 | 0 | 100000 | 0 | 0 | 0 | 0 | 0
2022050221 | 2 | 0.68284 | 81940.8 | 0.47634 | 19053.6 | 0.00888 | 444 | 1 | 52000 | 19053.6 | 444 | 0 | 0 | 0 | 0 | 10443.2 | 89556.8 | 10443.2 | 0 | 0 | 0 | 0
2022050222 | 2 | 0.6687 | 80244 | 0.49396 | 19758.4 | 0 | 0 | 1 | 52000 | 19758.4 | 0 | 0 | 0 | 0 | 0 | 8485.6 | 81071.2 | 8485.6 | 0 | 0 | 0 | 0
2022050223 | 2 | 0.63067 | 75680.4 | 0.55812 | 22324.8 | 0 | 0 | 1 | 52000 | 22324.8 | 0 | 0 | 0 | 0 | 0 | 1355.6 | 79715.6 | 1355.6 | 0 | 0 | 0 | 0
2022050224 | 2 | 0.59053 | 70863.6 | 0.62222 | 24888.8 | 0 | 0 | 1 | 52000 | 18863.6 | 0 | 0 | 6025.2 | 0 | 6025.2 | 0 | 84837.02 | 0 | 0 | 5121.42 | 0 | 0
2022050301 | 3 | 0.55818 | 66981.6 | 0.6331 | 25324 | 0 | 0 | 1 | 52000 | 14981.6 | 0 | 0 | 10342.4 | 0 | 10342.4 | 0 | 93628.06 | 0 | 0 | 8791.04 | 0 | 0
2022050302 | 3 | 0.53052 | 63662.4 | 0.62304 | 24921.6 | 0 | 0 | 1 | 52000 | 11662.4 | 0 | 0 | 13259.2 | 0 | 13259.2 | 0 | 100000 | 0 | 0 | 6371.94 | 0 | 0
2022050303 | 3 | 0.50887 | 61064.4 | 0.60882 | 24352.8 | 0 | 0 | 1 | 52000 | 9064.4 | 0 | 0 | 15288.4 | 0 | 15288.4 | 0 | 100000 | 0 | 0 | 0 | 0 | 0
2022050304 | 3 | 0.49745 | 59694 | 0.5743 | 22972 | 0 | 0 | 1 | 52000 | 7694 | 0 | 0 | 15278 | 0 | 15278 | 0 | 100000 | 0 | 0 | 0 | 0 | 0
2022050305 | 3 | 0.4975 | 59700 | 0.51349 | 20539.6 | 0 | 0 | 1 | 52000 | 7700 | 0 | 0 | 12839.6 | 0 | 12839.6 | 0 | 100000 | 0 | 0 | 0 | 0 | 0
2022050306 | 3 | 0.51069 | 61282.8 | 0.47625 | 19050 | 0 | 0 | 1 | 52000 | 9282.8 | 0 | 0 | 9767.2 | 0 | 9767.2 | 0 | 100000 | 0 | 0 | 0 | 0 | 0
2022050307 | 3 | 0.53921 | 64705.2 | 0.45268 | 18107.2 | 8e-05 | 4 | 1 | 52000 | 12705.2 | 0 | 0 | 5402 | 4 | 5406 | 0 | 100000 | 0 | 0 | 0 | 0 | 0
2022050308 | 3 | 0.54943 | 65931.6 | 0.43031 | 17212.4 | 0.04889 | 2444.5 | 1 | 52000 | 13931.6 | 0 | 0 | 3280.8 | 2444.5 | 5725.3 | 0 | 100000 | 0 | 0 | 0 | 0 | 0
2022050309 | 3 | 0.55966 | 67159.2 | 0.41438 | 16575.2 | 0.27774 | 13887 | 1 | 52000 | 15159.2 | 0 | 0 | 1416 | 13887 | 15303 | 0 | 100000 | 0 | 0 | 0 | 0 | 0
2022050310 | 3 | 0.57177 | 68612.4 | 0.34732 | 13892.8 | 0.39924 | 19962 | 1 | 52000 | 13892.8 | 2719.6 | 0 | 0 | 17242.4 | 17242.4 | 0 | 100000 | 0 | 0 | 0 | 0 | 0
2022050311 | 3 | 0.58435 | 70122 | 0.25855 | 10342 | 0.44975 | 22487.5 | 1 | 52000 | 10342 | 7780 | 0 | 0 | 14707.5 | 14707.5 | 0 | 100000 | 0 | 0 | 0 | 0 | 0
2022050312 | 3 | 0.59983 | 71979.6 | 0.19987 | 7994.8 | 0.56149 | 28074.5 | 1 | 52000 | 7994.8 | 11984.8 | 0 | 0 | 16089.7 | 16089.7 | 0 | 100000 | 0 | 0 | 0 | 0 | 0
2022050313 | 3 | 0.61514 | 73816.8 | 0.16078 | 6431.2 | 0.62879 | 31439.5 | 1 | 52000 | 6431.2 | 15385.6 | 0 | 0 | 16053.9 | 16053.9 | 0 | 100000 | 0 | 0 | 0 | 0 | 0
2022050314 | 3 | 0.63099 | 75718.8 | 0.14446 | 5778.4 | 0.66901 | 33450.5 | 1 | 52000 | 5778.4 | 17940.4 | 0 | 0 | 15510.1 | 15510.1 | 0 | 100000 | 0 | 0 | 0 | 0 | 0
2022050315 | 3 | 0.64512 | 77414.4 | 0.14452 | 5780.8 | 0.66909 | 33454.5 | 1 | 52000 | 5780.8 | 19633.6 | 0 | 0 | 13820.9 | 13820.9 | 0 | 100000 | 0 | 0 | 0 | 0 | 0
2022050316 | 3 | 0.65967 | 79160.4 | 0.15044 | 6017.6 | 0.62661 | 31330.5 | 1 | 52000 | 6017.6 | 21142.8 | 0 | 0 | 10187.7 | 10187.7 | 0 | 100000 | 0 | 0 | 0 | 0 | 0
2022050317 | 3 | 0.67415 | 80898 | 0.18519 | 7407.6 | 0.54882 | 27441 | 1 | 52000 | 7407.6 | 21490.4 | 0 | 0 | 5950.6 | 5950.6 | 0 | 100000 | 0 | 0 | 0 | 0 | 0
2022050318 | 3 | 0.67678 | 81213.6 | 0.23239 | 9295.6 | 0.38972 | 19486 | 1 | 52000 | 9295.6 | 19486 | 0 | 0 | 0 | 0 | 432 | 99568 | 432 | 0 | 0 | 0 | 7.276e-12
2022050319 | 3 | 0.66436 | 79723.2 | 0.26658 | 10663.2 | 0.21437 | 10718.5 | 1 | 52000 | 10663.2 | 10718.5 | 0 | 0 | 0 | 0 | 6341.5 | 93226.5 | 6341.5 | 0 | 0 | 0 | 0
2022050320 | 3 | 0.64747 | 77696.4 | 0.29656 | 11862.4 | 0.06538 | 3269 | 1 | 52000 | 11862.4 | 3269 | 0 | 0 | 0 | 0 | 10565 | 82661.5 | 10565 | 0 | 0 | 0 | 0
2022050321 | 3 | 0.64221 | 77065.2 | 0.32015 | 12806 | 0.00368 | 184 | 1 | 52000 | 12806 | 184 | 0 | 0 | 0 | 0 | 12075.2 | 70586.3 | 12075.2 | 0 | 0 | 0 | 0
2022050322 | 3 | 0.62139 | 74566.8 | 0.33902 | 13560.8 | 0.00241 | 120.5 | 1 | 52000 | 13560.8 | 120.5 | 0 | 0 | 0 | 0 | 8885.5 | 61700.8 | 8885.5 | 0 | 0 | 0 | 0
2022050323 | 3 | 0.58665 | 70398 | 0.36487 | 14594.8 | 0.00241 | 120.5 | 1 | 52000 | 14594.8 | 120.5 | 0 | 0 | 0 | 0 | 3682.7 | 58018.1 | 3682.7 | 0 | 0 | 0 | 0
2022050324 | 3 | 0.5457 | 65484 | 0.37302 | 14920.8 | 0.0002 | 10 | 1 | 52000 | 13484 | 0 | 0 | 1436.8 | 10 | 1446.8 | 0 | 59247.88 | 0 | 0 | 1229.78 | 0 | 0
2022050401 | 4 | 0.51324 | 61588.8 | 0.37707 | 15082.8 | 0 | 0 | 1 | 52000 | 9588.8 | 0 | 0 | 5494 | 0 | 5494 | 0 | 63917.78 | 0 | 0 | 4669.9 | 0 | 0
2022050402 | 4 | 0.49309 | 59170.8 | 0.39989 | 15995.6 | 0 | 0 | 1 | 52000 | 7170.8 | 0 | 0 | 8824.8 | 0 | 8824.8 | 0 | 71418.86 | 0 | 0 | 7501.08 | 0 | 0
2022050403 | 4 | 0.48072 | 57686.4 | 0.40668 | 16267.2 | 0 | 0 | 1 | 52000 | 5686.4 | 0 | 0 | 10580.8 | 0 | 10580.8 | 0 | 80412.54 | 0 | 0 | 8993.68 | 0 | 0
2022050404 | 4 | 0.47501 | 57001.2 | 0.38766 | 15506.4 | 0 | 0 | 1 | 52000 | 5001.2 | 0 | 0 | 10505.2 | 0 | 10505.2 | 0 | 89341.96 | 0 | 0 | 8929.42 | 0 | 0
2022050405 | 4 | 0.47762 | 57314.4 | 0.37483 | 14993.2 | 0 | 0 | 1 | 52000 | 5314.4 | 0 | 0 | 9678.8 | 0 | 9678.8 | 0 | 97568.94 | 0 | 0 | 8226.98 | 0 | 0
2022050406 | 4 | 0.49692 | 59630.4 | 0.36449 | 14579.6 | 0 | 0 | 1 | 52000 | 7630.4 | 0 | 0 | 6949.2 | 0 | 6949.2 | 0 | 100000 | 0 | 0 | 2431.06 | 0 | 0
2022050407 | 4 | 0.5296 | 63552 | 0.35896 | 14358.4 | 0.0001 | 5 | 1 | 52000 | 11552 | 0 | 0 | 2806.4 | 5 | 2811.4 | 0 | 100000 | 0 | 0 | 0 | 0 | 0
2022050408 | 4 | 0.54461 | 65353.2 | 0.34029 | 13611.6 | 0.02063 | 1031.5 | 1 | 52000 | 13353.2 | 0 | 0 | 258.4 | 1031.5 | 1289.9 | 0 | 100000 | 0 | 0 | 0 | 0 | 0
2022050409 | 4 | 0.55838 | 67005.6 | 0.35444 | 14177.6 | 0.13909 | 6954.5 | 1 | 52000 | 14177.6 | 828 | 0 | 0 | 6126.5 | 6126.5 | 0 | 100000 | 0 | 0 | 0 | 0 | 0
2022050410 | 4 | 0.57869 | 69442.8 | 0.37063 | 14825.2 | 0.31755 | 15877.5 | 1 | 52000 | 14825.2 | 2617.6 | 0 | 0 | 13259.9 | 13259.9 | 0 | 100000 | 0 | 0 | 0 | 0 | 0
2022050411 | 4 | 0.60507 | 72608.4 | 0.40557 | 16222.8 | 0.44845 | 22422.5 | 1 | 52000 | 16222.8 | 4385.6 | 0 | 0 | 18036.9 | 18036.9 | 0 | 100000 | 0 | 0 | 0 | 0 | 0
2022050412 | 4 | 0.63347 | 76016.4 | 0.44934 | 17973.6 | 0.47599 | 23799.5 | 1 | 52000 | 17973.6 | 6042.8 | 0 | 0 | 17756.7 | 17756.7 | 0 | 100000 | 0 | 0 | 0 | 0 | 0
2022050413 | 4 | 0.66077 | 79292.4 | 0.49012 | 19604.8 | 0.5644 | 28220 | 1 | 52000 | 19604.8 | 7687.6 | 0 | 0 | 20532.4 | 20532.4 | 0 | 100000 | 0 | 0 | 0 | 0 | 0
2022050414 | 4 | 0.68647 | 82376.4 | 0.50653 | 20261.2 | 0.58858 | 29429 | 1 | 52000 | 20261.2 | 10115.2 | 0 | 0 | 19313.8 | 19313.8 | 0 | 100000 | 0 | 0 | 0 | 0 | 0
2022050415 | 4 | 0.71163 | 85395.6 | 0.51931 | 20772.4 | 0.58311 | 29155.5 | 1 | 52000 | 20772.4 | 12623.2 | 0 | 0 | 16532.3 | 16532.3 | 0 | 100000 | 0 | 0 | 0 | 0 | 0
2022050416 | 4 | 0.7277 | 87324 | 0.54521 | 21808.4 | 0.57268 | 28634 | 1 | 52000 | 21808.4 | 13515.6 | 0 | 0 | 15118.4 | 15118.4 | 0 | 100000 | 0 | 0 | 0 | 0 | 0
2022050417 | 4 | 0.73733 | 88479.6 | 0.56006 | 22402.4 | 0.44384 | 22192 | 1 | 52000 | 22402.4 | 14077.2 | 0 | 0 | 8114.8 | 8114.8 | 0 | 100000 | 0 | 0 | 0 | 0 | 0
2022050418 | 4 | 0.73865 | 88638 | 0.58005 | 23202 | 0.37571 | 18785.5 | 1 | 52000 | 23202 | 13436 | 0 | 0 | 5349.5 | 5349.5 | 0 | 100000 | 0 | 0 | 0 | 0 | 0
2022050419 | 4 | 0.72452 | 86942.4 | 0.61083 | 24433.2 | 0.2978 | 14890 | 1 | 52000 | 24433.2 | 10509.2 | 0 | 0 | 4380.8 | 4380.8 | 0 | 100000 | 0 | 0 | 0 | 0 | 0
2022050420 | 4 | 0.70257 | 84308.4 | 0.61396 | 24558.4 | 0.11885 | 5942.5 | 1 | 52000 | 24558.4 | 5942.5 | 0 | 0 | 0 | 0 | 1807.5 | 98192.5 | 1807.5 | 0 | 0 | 0 | 0
2022050421 | 4 | 0.69122 | 82946.4 | 0.58658 | 23463.2 | 0.00755 | 377.5 | 1 | 52000 | 23463.2 | 377.5 | 0 | 0 | 0 | 0 | 7105.7 | 91086.8 | 7105.7 | 0 | 0 | 0 | 0
2022050422 | 4 | 0.67271 | 80725.2 | 0.60751 | 24300.4 | 0 | 0 | 1 | 52000 | 24300.4 | 0 | 0 | 0 | 0 | 0 | 4424.8 | 86662 | 4424.8 | 0 | 0 | 0 | 7.276e-12
2022050423 | 4 | 0.63768 | 76521.6 | 0.5907 | 23628 | 0 | 0 | 1 | 52000 | 23628 | 0 | 0 | 0 | 0 | 0 | 893.6 | 85768.4 | 893.6 | 0 | 0 | 0 | 0
2022050424 | 4 | 0.59452 | 71342.4 | 0.59511 | 23804.4 | 0 | 0 | 1 | 52000 | 19342.4 | 0 | 0 | 4462 | 0 | 4462 | 0 | 89561.1 | 0 | 0 | 3792.7 | 0 | 0
2022050501 | 5 | 0.55927 | 67112.4 | 0.58186 | 23274.4 | 0 | 0 | 1 | 52000 | 15112.4 | 0 | 0 | 8162 | 0 | 8162 | 0 | 96498.8 | 0 | 0 | 6937.7 | 0 | 0
2022050502 | 5 | 0.53414 | 64096.8 | 0.59988 | 23995.2 | 0 | 0 | 1 | 52000 | 12096.8 | 0 | 0 | 11898.4 | 0 | 11898.4 | 0 | 100000 | 0 | 0 | 3501.2 | 0 | 0
2022050503 | 5 | 0.51665 | 61998 | 0.60291 | 24116.4 | 0 | 0 | 1 | 52000 | 9998 | 0 | 0 | 14118.4 | 0 | 14118.4 | 0 | 100000 | 0 | 0 | 0 | 0 | 0
2022050504 | 5 | 0.50722 | 60866.4 | 0.59284 | 23713.6 | 0 | 0 | 1 | 52000 | 8866.4 | 0 | 0 | 14847.2 | 0 | 14847.2 | 0 | 100000 | 0 | 0 | 0 | 0 | 0
2022050505 | 5 | 0.50797 | 60956.4 | 0.56607 | 22642.8 | 0 | 0 | 1 | 52000 | 8956.4 | 0 | 0 | 13686.4 | 0 | 13686.4 | 0 | 100000 | 0 | 0 | 0 | 0 | 0
2022050506 | 5 | 0.52719 | 63262.8 | 0.4919 | 19676 | 0 | 0 | 1 | 52000 | 11262.8 | 0 | 0 | 8413.2 | 0 | 8413.2 | 0 | 100000 | 0 | 0 | 0 | 0 | 0
2022050507 | 5 | 0.55758 | 66909.6 | 0.45925 | 18370 | 0.00013 | 6.5 | 1 | 52000 | 14909.6 | 0 | 0 | 3460.4 | 6.5 | 3466.9 | 0 | 100000 | 0 | 0 | 0 | 0 | 0
2022050508 | 5 | 0.57157 | 68588.4 | 0.44239 | 17695.6 | 0.04245 | 2122.5 | 1 | 52000 | 16588.4 | 0 | 0 | 1107.2 | 2122.5 | 3229.7 | 0 | 100000 | 0 | 0 | 0 | 0 | 0
2022050509 | 5 | 0.5862 | 70344 | 0.44541 | 17816.4 | 0.25972 | 12986 | 1 | 52000 | 17816.4 | 527.6 | 0 | 0 | 12458.4 | 12458.4 | 0 | 100000 | 0 | 0 | 0 | 0 | 0
2022050510 | 5 | 0.60415 | 72498 | 0.47524 | 19009.6 | 0.42443 | 21221.5 | 1 | 52000 | 19009.6 | 1488.4 | 0 | 0 | 19733.1 | 19733.1 | 0 | 100000 | 0 | 0 | 0 | 0 | 0
2022050511 | 5 | 0.63221 | 75865.2 | 0.49551 | 19820.4 | 0.5524 | 27620 | 1 | 52000 | 19820.4 | 4044.8 | 0 | 0 | 23575.2 | 23575.2 | 0 | 100000 | 0 | 0 | 0 | 0 | 0
2022050512 | 5 | 0.65007 | 78008.4 | 0.45704 | 18281.6 | 0.59827 | 29913.5 | 1 | 52000 | 18281.6 | 7726.8 | 0 | 0 | 22186.7 | 22186.7 | 0 | 100000 | 0 | 0 | 0 | 0 | 0
2022050513 | 5 | 0.66764 | 80116.8 | 0.43403 | 17361.2 | 0.61887 | 30943.5 | 1 | 52000 | 17361.2 | 10755.6 | 0 | 0 | 20187.9 | 20187.9 | 0 | 100000 | 0 | 0 | 0 | 0 | 0
2022050514 | 5 | 0.67788 | 81345.6 | 0.42446 | 16978.4 | 0.61092 | 30546 | 1 | 52000 | 16978.4 | 12367.2 | 0 | 0 | 18178.8 | 18178.8 | 0 | 100000 | 0 | 0 | 0 | 0 | 0
2022050515 | 5 | 0.67952 | 81542.4 | 0.40656 | 16262.4 | 0.60516 | 30258 | 1 | 52000 | 16262.4 | 13280 | 0 | 0 | 16978 | 16978 | 0 | 100000 | 0 | 0 | 0 | 0 | 0
2022050516 | 5 | 0.68028 | 81633.6 | 0.39912 | 15964.8 | 0.60485 | 30242.5 | 1 | 52000 | 15964.8 | 13668.8 | 0 | 0 | 16573.7 | 16573.7 | 0 | 100000 | 0 | 0 | 0 | 0 | 0
2022050517 | 5 | 0.69149 | 82978.8 | 0.41066 | 16426.4 | 0.56587 | 28293.5 | 1 | 52000 | 16426.4 | 14552.4 | 0 | 0 | 13741.1 | 13741.1 | 0 | 100000 | 0 | 0 | 0 | 0 | 0
2022050518 | 5 | 0.69113 | 82935.6 | 0.40184 | 16073.6 | 0.54505 | 27252.5 | 1 | 52000 | 16073.6 | 14862 | 0 | 0 | 12390.5 | 12390.5 | 0 | 100000 | 0 | 0 | 0 | 0 | 0
2022050519 | 5 | 0.67827 | 81392.4 | 0.34116 | 13646.4 | 0.56365 | 28182.5 | 1 | 52000 | 13646.4 | 15746 | 0 | 0 | 12436.5 | 12436.5 | 0 | 100000 | 0 | 0 | 0 | 0 | 0
2022050520 | 5 | 0.65302 | 78362.4 | 0.23346 | 9338.4 | 0.25728 | 12864 | 1 | 52000 | 9338.4 | 12864 | 0 | 0 | 0 | 0 | 4160 | 95840 | 4160 | 0 | 0 | 0 | 7.276e-12
2022050521 | 5 | 0.63112 | 75734.4 | 0.13708 | 5483.2 | 0.01078 | 539 | 1 | 52000 | 5483.2 | 539 | 0 | 0 | 0 | 0 | 17712.2 | 78127.8 | 17712.2 | 0 | 0 | 0 | 0
2022050522 | 5 | 0.60574 | 72688.8 | 0.11516 | 4606.4 | 0 | 0 | 1 | 52000 | 4606.4 | 0 | 0 | 0 | 0 | 0 | 16082.4 | 62045.4 | 16082.4 | 0 | 0 | 0 | 0
2022050523 | 5 | 0.56587 | 67904.4 | 0.11419 | 4567.6 | 0 | 0 | 1 | 52000 | 4567.6 | 0 | 0 | 0 | 0 | 0 | 11336.8 | 50708.6 | 11336.8 | 0 | 0 | 0 | 0
2022050524 | 5 | 0.52431 | 62917.2 | 0.13614 | 5445.6 | 0 | 0 | 1 | 52000 | 5445.6 | 0 | 0 | 0 | 0 | 0 | 5471.6 | 45237 | 5471.6 | 0 | 0 | 0 | 0
2022050601 | 6 | 0.49139 | 58966.8 | 0.18087 | 7234.8 | 0 | 0 | 1 | 52000 | 6966.8 | 0 | 0 | 268 | 0 | 268 | 0 | 45464.8 | 0 | 0 | 227.8 | 0 | 0
2022050602 | 6 | 0.46902 | 56282.4 | 0.2324 | 9296 | 0 | 0 | 1 | 52000 | 4282.4 | 0 | 0 | 5013.6 | 0 | 5013.6 | 0 | 49726.36 | 0 | 0 | 4261.56 | 0 | 0
2022050603 | 6 | 0.45872 | 55046.4 | 0.31305 | 12522 | 0 | 0 | 1 | 52000 | 3046.4 | 0 | 0 | 9475.6 | 0 | 9475.6 | 0 | 57780.62 | 0 | 0 | 8054.26 | 0 | 0
2022050604 | 6 | 0.45081 | 54097.2 | 0.3373 | 13492 | 0 | 0 | 1 | 52000 | 2097.2 | 0 | 0 | 11394.8 | 0 | 11394.8 | 0 | 67466.2 | 0 | 0 | 9685.58 | 0 | 0
2022050605 | 6 | 0.45192 | 54230.4 | 0.33449 | 13379.6 | 0 | 0 | 1 | 52000 | 2230.4 | 0 | 0 | 11149.2 | 0 | 11149.2 | 0 | 76943.02 | 0 | 0 | 9476.82 | 0 | 0
2022050606 | 6 | 0.4664 | 55968 | 0.31893 | 12757.2 | 0 | 0 | 1 | 52000 | 3968 | 0 | 0 | 8789.2 | 0 | 8789.2 | 0 | 84413.84 | 0 | 0 | 7470.82 | 0 | 0
2022050607 | 6 | 0.49392 | 59270.4 | 0.28013 | 11205.2 | 0.00134 | 67 | 1 | 52000 | 7270.4 | 0 | 0 | 3934.8 | 67 | 4001.8 | 0 | 87815.37 | 0 | 0 | 3401.53 | 0 | 0
2022050608 | 6 | 0.51099 | 61318.8 | 0.22143 | 8857.2 | 0.14325 | 7162.5 | 1 | 52000 | 8857.2 | 461.6 | 0 | 0 | 6700.9 | 6700.9 | 0 | 93511.135 | 0 | 0 | 0 | 5695.765 | 0
2022050609 | 6 | 0.53028 | 63633.6 | 0.17113 | 6845.2 | 0.56588 | 28294 | 1 | 52000 | 6845.2 | 4788.4 | 0 | 0 | 23505.6 | 23505.6 | 0 | 100000 | 0 | 0 | 0 | 6488.865 | 0
2022050610 | 6 | 0.55383 | 66459.6 | 0.17219 | 6887.6 | 0.73426 | 36713 | 1 | 52000 | 6887.6 | 7572 | 0 | 0 | 29141 | 29141 | 0 | 100000 | 0 | 0 | 0 | 0 | 0
2022050611 | 6 | 0.58538 | 70245.6 | 0.19524 | 7809.6 | 0.76672 | 38336 | 1 | 52000 | 7809.6 | 10436 | 0 | 0 | 27900 | 27900 | 0 | 100000 | 0 | 0 | 0 | 0 | 0
2022050612 | 6 | 0.62131 | 74557.2 | 0.1946 | 7784 | 0.78082 | 39041 | 1 | 52000 | 7784 | 14773.2 | 0 | 0 | 24267.8 | 24267.8 | 0 | 100000 | 0 | 0 | 0 | 0 | 0
2022050613 | 6 | 0.65871 | 79045.2 | 0.17436 | 6974.4 | 0.78099 | 39049.5 | 1 | 52000 | 6974.4 | 20070.8 | 0 | 0 | 18978.7 | 18978.7 | 0 | 100000 | 0 | 0 | 0 | 0 | 0
2022050614 | 6 | 0.69664 | 83596.8 | 0.15847 | 6338.8 | 0.77851 | 38925.5 | 1 | 52000 | 6338.8 | 25258 | 0 | 0 | 13667.5 | 13667.5 | 0 | 100000 | 0 | 0 | 0 | 0 | 0
2022050615 | 6 | 0.73088 | 87705.6 | 0.18195 | 7278 | 0.77481 | 38740.5 | 1 | 52000 | 7278 | 28427.6 | 0 | 0 | 10312.9 | 10312.9 | 0 | 100000 | 0 | 0 | 0 | 0 | 0
2022050616 | 6 | 0.75858 | 91029.6 | 0.19714 | 7885.6 | 0.76571 | 38285.5 | 1 | 52000 | 7885.6 | 31144 | 0 | 0 | 7141.5 | 7141.5 | 0 | 100000 | 0 | 0 | 0 | 0 | 0
2022050617 | 6 | 0.77959 | 93550.8 | 0.21491 | 8596.4 | 0.74599 | 37299.5 | 1 | 52000 | 8596.4 | 32954.4 | 0 | 0 | 4345.1 | 4345.1 | 0 | 100000 | 0 | 0 | 0 | 0 | 0
2022050618 | 6 | 0.78639 | 94366.8 | 0.22473 | 8989.2 | 0.73064 | 36532 | 1 | 52000 | 8989.2 | 33377.6 | 0 | 0 | 3154.4 | 3154.4 | 0 | 100000 | 0 | 0 | 0 | 0 | 0
2022050619 | 6 | 0.76229 | 91474.8 | 0.24275 | 9710 | 0.55275 | 27637.5 | 1 | 52000 | 9710 | 27637.5 | 0 | 0 | 0 | 0 | 2127.3 | 97872.7 | 2127.3 | 0 | 0 | 0 | 3.638e-12
2022050620 | 6 | 0.72958 | 87549.6 | 0.25844 | 10337.6 | 0.20067 | 10033.5 | 1 | 52000 | 10337.6 | 10033.5 | 0 | 0 | 0 | 0 | 15178.5 | 82694.2 | 15178.5 | 0 | 0 | 0 | 0
2022050621 | 6 | 0.70547 | 84656.4 | 0.27587 | 11034.8 | 0.00873 | 436.5 | 1 | 52000 | 11034.8 | 436.5 | 0 | 0 | 0 | 0 | 21185.1 | 61509.1 | 21185.1 | 0 | 0 | 0 | 0
2022050622 | 6 | 0.68007 | 81608.4 | 0.32484 | 12993.6 | 0 | 0 | 1 | 52000 | 12993.6 | 0 | 0 | 0 | 0 | 0 | 16614.8 | 44894.3 | 16614.8 | 0 | 0 | 0 | 0
2022050623 | 6 | 0.64415 | 77298 | 0.36836 | 14734.4 | 0 | 0 | 1 | 52000 | 14734.4 | 0 | 0 | 0 | 0 | 0 | 10563.6 | 34330.7 | 10563.6 | 0 | 0 | 0 | 0
2022050624 | 6 | 0.60468 | 72561.6 | 0.42392 | 16956.8 | 0 | 0 | 1 | 52000 | 16956.8 | 0 | 0 | 0 | 0 | 0 | 3604.8 | 30725.9 | 3604.8 | 0 | 0 | 0 | 0
2022050701 | 7 | 0.56579 | 67894.8 | 0.43776 | 17510.4 | 0 | 0 | 1 | 52000 | 15894.8 | 0 | 0 | 1615.6 | 0 | 1615.6 | 0 | 32099.16 | 0 | 0 | 1373.26 | 0 | 0
2022050702 | 7 | 0.5373 | 64476 | 0.4633 | 18532 | 0 | 0 | 1 | 52000 | 12476 | 0 | 0 | 6056 | 0 | 6056 | 0 | 37246.76 | 0 | 0 | 5147.6 | 0 | 0
2022050703 | 7 | 0.5138 | 61656 | 0.44661 | 17864.4 | 0 | 0 | 1 | 52000 | 9656 | 0 | 0 | 8208.4 | 0 | 8208.4 | 0 | 44223.9 | 0 | 0 | 6977.14 | 0 | 0
2022050704 | 7 | 0.5003 | 60036 | 0.42693 | 17077.2 | 0 | 0 | 1 | 52000 | 8036 | 0 | 0 | 9041.2 | 0 | 9041.2 | 0 | 51908.92 | 0 | 0 | 7685.02 | 0 | 0
2022050705 | 7 | 0.4924 | 59088 | 0.42408 | 16963.2 | 0 | 0 | 1 | 52000 | 7088 | 0 | 0 | 9875.2 | 0 | 9875.2 | 0 | 60302.84 | 0 | 0 | 8393.92 | 0 | 0
2022050706 | 7 | 0.49389 | 59266.8 | 0.42374 | 16949.6 | 0 | 0 | 1 | 52000 | 7266.8 | 0 | 0 | 9682.8 | 0 | 9682.8 | 0 | 68533.22 | 0 | 0 | 8230.38 | 0 | 0
2022050707 | 7 | 0.5018 | 60216 | 0.4101 | 16404 | 0.00074 | 37 | 1 | 52000 | 8216 | 0 | 0 | 8188 | 37 | 8225 | 0 | 75524.47 | 0 | 0 | 6991.25 | 0 | 0
2022050708 | 7 | 0.51073 | 61287.6 | 0.38186 | 15274.4 | 0.10684 | 5342 | 1 | 52000 | 9287.6 | 0 | 0 | 5986.8 | 5342 | 11328.8 | 0 | 85153.95 | 0 | 0 | 5986.8 | 3642.68 | 0
2022050709 | 7 | 0.53961 | 64753.2 | 0.3158 | 12632 | 0.4981 | 24905 | 1 | 52000 | 12632 | 121.2 | 0 | 0 | 24783.8 | 24783.8 | 0 | 100000 | 0 | 0 | 0 | 14846.05 | 0
2022050710 | 7 | 0.57692 | 69230.4 | 0.25932 | 10372.8 | 0.67624 | 33812 | 1 | 52000 | 10372.8 | 6857.6 | 0 | 0 | 26954.4 | 26954.4 | 0 | 100000 | 0 | 0 | 0 | 0 | 0
2022050711 | 7 | 0.61909 | 74290.8 | 0.23638 | 9455.2 | 0.71674 | 35837 | 1 | 52000 | 9455.2 | 12835.6 | 0 | 0 | 23001.4 | 23001.4 | 0 | 100000 | 0 | 0 | 0 | 0 | 0
2022050712 | 7 | 0.66019 | 79222.8 | 0.2226 | 8904 | 0.76088 | 38044 | 1 | 52000 | 8904 | 18318.8 | 0 | 0 | 19725.2 | 19725.2 | 0 | 100000 | 0 | 0 | 0 | 0 | 0
2022050713 | 7 | 0.70067 | 84080.4 | 0.24155 | 9662 | 0.773 | 38650 | 1 | 52000 | 9662 | 22418.4 | 0 | 0 | 16231.6 | 16231.6 | 0 | 100000 | 0 | 0 | 0 | 0 | 0
2022050714 | 7 | 0.7395 | 88740 | 0.29221 | 11688.4 | 0.7758 | 38790 | 1 | 52000 | 11688.4 | 25051.6 | 0 | 0 | 13738.4 | 13738.4 | 0 | 100000 | 0 | 0 | 0 | 0 | 0
2022050715 | 7 | 0.77375 | 92850 | 0.36747 | 14698.8 | 0.76099 | 38049.5 | 1 | 52000 | 14698.8 | 26151.2 | 0 | 0 | 11898.3 | 11898.3 | 0 | 100000 | 0 | 0 | 0 | 0 | 0
2022050716 | 7 | 0.80226 | 96271.2 | 0.44139 | 17655.6 | 0.70096 | 35048 | 1 | 52000 | 17655.6 | 26615.6 | 0 | 0 | 8432.4 | 8432.4 | 0 | 100000 | 0 | 0 | 0 | 0 | 0
2022050717 | 7 | 0.81939 | 98326.8 | 0.4877 | 19508 | 0.65577 | 32788.5 | 1 | 52000 | 19508 | 26818.8 | 0 | 0 | 5969.7 | 5969.7 | 0 | 100000 | 0 | 0 | 0 | 0 | 0
2022050718 | 7 | 0.82261 | 98713.2 | 0.52848 | 21139.2 | 0.56354 | 28177 | 1 | 52000 | 21139.2 | 25574 | 0 | 0 | 2603 | 2603 | 0 | 100000 | 0 | 0 | 0 | 0 | 0
2022050719 | 7 | 0.80748 | 96897.6 | 0.54551 | 21820.4 | 0.4716 | 23580 | 1 | 52000 | 21820.4 | 23077.2 | 0 | 0 | 502.8 | 502.8 | 0 | 100000 | 0 | 0 | 0 | 0 | 0
2022050720 | 7 | 0.77693 | 93231.6 | 0.55638 | 22255.2 | 0.23488 | 11744 | 1 | 52000 | 22255.2 | 11744 | 0 | 0 | 0 | 0 | 7232.4 | 92767.6 | 7232.4 | 0 | 0 | 0 | 0
2022050721 | 7 | 0.75138 | 90165.6 | 0.56377 | 22550.8 | 0.0113 | 565 | 1 | 52000 | 22550.8 | 565 | 0 | 0 | 0 | 0 | 15049.8 | 77717.8 | 15049.8 | 0 | 0 | 0 | 0
2022050722 | 7 | 0.72598 | 87117.6 | 0.60109 | 24043.6 | 0 | 0 | 1 | 52000 | 24043.6 | 0 | 0 | 0 | 0 | 0 | 11074 | 66643.8 | 11074 | 0 | 0 | 0 | 0
2022050723 | 7 | 0.69149 | 82978.8 | 0.63726 | 25490.4 | 0 | 0 | 1 | 52000 | 25490.4 | 0 | 0 | 0 | 0 | 0 | 5488.4 | 61155.4 | 5488.4 | 0 | 0 | 0 | 0
2022050724 | 7 | 0.65414 | 78496.8 | 0.67332 | 26932.8 | 0 | 0 | 1 | 52000 | 26496.8 | 0 | 0 | 436 | 0 | 436 | 0 | 61526 | 0 | 0 | 370.6 | 0 | 0
2022050801 | 1 | 0.61849 | 74218.8 | 0.6845 | 27380 | 0 | 0 | 1 | 52000 | 22218.8 | 0 | 0 | 5161.2 | 0 | 5161.2 | 0 | 65913.02 | 0 | 0 | 4387.02 | 0 | 0
2022050802 | 1 | 0.58801 | 70561.2 | 0.68422 | 27368.8 | 0 | 0 | 1 | 52000 | 18561.2 | 0 | 0 | 8807.6 | 0 | 8807.6 | 0 | 73399.48 | 0 | 0 | 7486.46 | 0 | 0
2022050803 | 1 | 0.56523 | 67827.6 | 0.67312 | 26924.8 | 0 | 0 | 1 | 52000 | 15827.6 | 0 | 0 | 11097.2 | 0 | 11097.2 | 0 | 82832.1 | 0 | 0 | 9432.62 | 0 | 0
2022050804 | 1 | 0.55104 | 66124.8 | 0.65503 | 26201.2 | 0 | 0 | 1 | 52000 | 14124.8 | 0 | 0 | 12076.4 | 0 | 12076.4 | 0 | 93097.04 | 0 | 0 | 10264.94 | 0 | 0
2022050805 | 1 | 0.53571 | 64285.2 | 0.64123 | 25649.2 | 0 | 0 | 1 | 52000 | 12285.2 | 0 | 0 | 13364 | 0 | 13364 | 0 | 100000 | 0 | 0 | 6902.96 | 0 | 0
2022050806 | 1 | 0.52971 | 63565.2 | 0.62582 | 25032.8 | 0 | 0 | 1 | 52000 | 11565.2 | 0 | 0 | 13467.6 | 0 | 13467.6 | 0 | 100000 | 0 | 0 | 0 | 0 | 0
2022050807 | 1 | 0.52947 | 63536.4 | 0.61272 | 24508.8 | 0.00044 | 22 | 1 | 52000 | 11536.4 | 0 | 0 | 12972.4 | 22 | 12994.4 | 0 | 100000 | 0 | 0 | 0 | 0 | 0
2022050808 | 1 | 0.53405 | 64086 | 0.59816 | 23926.4 | 0.10928 | 5464 | 1 | 52000 | 12086 | 0 | 0 | 11840.4 | 5464 | 17304.4 | 0 | 100000 | 0 | 0 | 0 | 0 | 0
2022050809 | 1 | 0.56568 | 67881.6 | 0.52538 | 21015.2 | 0.48112 | 24056 | 1 | 52000 | 15881.6 | 0 | 0 | 5133.6 | 24056 | 29189.6 | 0 | 100000 | 0 | 0 | 0 | 0 | 0
2022050810 | 1 | 0.61133 | 73359.6 | 0.49307 | 19722.8 | 0.70078 | 35039 | 1 | 52000 | 19722.8 | 1636.8 | 0 | 0 | 33402.2 | 33402.2 | 0 | 100000 | 0 | 0 | 0 | 0 | 0
2022050811 | 1 | 0.6568 | 78816 | 0.45962 | 18384.8 | 0.76146 | 38073 | 1 | 52000 | 18384.8 | 8431.2 | 0 | 0 | 29641.8 | 29641.8 | 0 | 100000 | 0 | 0 | 0 | 0 | 0
2022050812 | 1 | 0.69551 | 83461.2 | 0.40271 | 16108.4 | 0.78897 | 39448.5 | 1 | 52000 | 16108.4 | 15352.8 | 0 | 0 | 24095.7 | 24095.7 | 0 | 100000 | 0 | 0 | 0 | 0 | 0
2022050813 | 1 | 0.73494 | 88192.8 | 0.36525 | 14610 | 0.79454 | 39727 | 1 | 52000 | 14610 | 21582.8 | 0 | 0 | 18144.2 | 18144.2 | 0 | 100000 | 0 | 0 | 0 | 0 | 0
2022050814 | 1 | 0.77003 | 92403.6 | 0.38748 | 15499.2 | 0.79379 | 39689.5 | 1 | 52000 | 15499.2 | 24904.4 | 0 | 0 | 14785.1 | 14785.1 | 0 | 100000 | 0 | 0 | 0 | 0 | 0
2022050815 | 1 | 0.80229 | 96274.8 | 0.44222 | 17688.8 | 0.78537 | 39268.5 | 1 | 52000 | 17688.8 | 26586 | 0 | 0 | 12682.5 | 12682.5 | 0 | 100000 | 0 | 0 | 0 | 0 | 0
2022050816 | 1 | 0.82674 | 99208.8 | 0.49903 | 19961.2 | 0.76772 | 38386 | 1 | 52000 | 19961.2 | 27247.6 | 0 | 0 | 11138.4 | 11138.4 | 0 | 100000 | 0 | 0 | 0 | 0 | 0
2022050817 | 1 | 0.84256 | 101107.2 | 0.53681 | 21472.4 | 0.73152 | 36576 | 1 | 52000 | 21472.4 | 27634.8 | 0 | 0 | 8941.2 | 8941.2 | 0 | 100000 | 0 | 0 | 0 | 0 | 0
2022050818 | 1 | 0.84517 | 101420.4 | 0.55865 | 22346 | 0.66326 | 33163 | 1 | 52000 | 22346 | 27074.4 | 0 | 0 | 6088.6 | 6088.6 | 0 | 100000 | 0 | 0 | 0 | 0 | 0
2022050819 | 1 | 0.82863 | 99435.6 | 0.57522 | 23008.8 | 0.55133 | 27566.5 | 1 | 52000 | 23008.8 | 24426.8 | 0 | 0 | 3139.7 | 3139.7 | 0 | 100000 | 0 | 0 | 0 | 0 | 0
2022050820 | 1 | 0.79692 | 95630.4 | 0.58443 | 23377.2 | 0.25834 | 12917 | 1 | 52000 | 23377.2 | 12917 | 0 | 0 | 0 | 0 | 7336.2 | 92663.8 | 7336.2 | 0 | 0 | 0 | 0
2022050821 | 1 | 0.77442 | 92930.4 | 0.57769 | 23107.6 | 0.0156 | 780 | 1 | 52000 | 23107.6 | 780 | 0 | 0 | 0 | 0 | 17042.8 | 75621 | 17042.8 | 0 | 0 | 0 | 0
2022050822 | 1 | 0.75156 | 90187.2 | 0.61896 | 24758.4 | 0 | 0 | 1 | 52000 | 24758.4 | 0 | 0 | 0 | 0 | 0 | 13428.8 | 62192.2 | 13428.8 | 0 | 0 | 0 | 0
2022050823 | 1 | 0.70732 | 84878.4 | 0.65186 | 26074.4 | 0 | 0 | 1 | 52000 | 26074.4 | 0 | 0 | 0 | 0 | 0 | 6804 | 55388.2 | 6804 | 0 | 0 | 0 | 0
2022050824 | 1 | 0.65973 | 79167.6 | 0.65464 | 26185.6 | 0 | 0 | 1 | 52000 | 26185.6 | 0 | 0 | 0 | 0 | 0 | 982 | 54406.2 | 982 | 0 | 0 | 0 | 0
2022050901 | 2 | 0.61797 | 74156.4 | 0.65105 | 26042 | 0 | 0 | 1 | 52000 | 22156.4 | 0 | 0 | 3885.6 | 0 | 3885.6 | 0 | 57708.96 | 0 | 0 | 3302.76 | 0 | 0
2022050902 | 2 | 0.58835 | 70602 | 0.6515 | 26060 | 0 | 0 | 1 | 52000 | 18602 | 0 | 0 | 7458 | 0 | 7458 | 0 | 64048.26 | 0 | 0 | 6339.3 | 0 | 0
2022050903 | 2 | 0.56913 | 68295.6 | 0.65655 | 26262 | 0 | 0 | 1 | 52000 | 16295.6 | 0 | 0 | 9966.4 | 0 | 9966.4 | 0 | 72519.7 | 0 | 0 | 8471.44 | 0 | 0
2022050904 | 2 | 0.56021 | 67225.2 | 0.65041 | 26016.4 | 0 | 0 | 1 | 52000 | 15225.2 | 0 | 0 | 10791.2 | 0 | 10791.2 | 0 | 81692.22 | 0 | 0 | 9172.52 | 0 | 0
2022050905 | 2 | 0.55986 | 67183.2 | 0.63458 | 25383.2 | 0 | 0 | 1 | 52000 | 15183.2 | 0 | 0 | 10200 | 0 | 10200 | 0 | 90362.22 | 0 | 0 | 8670 | 0 | 0
2022050906 | 2 | 0.57602 | 69122.4 | 0.61991 | 24796.4 | 0 | 0 | 1 | 52000 | 17122.4 | 0 | 0 | 7674 | 0 | 7674 | 0 | 96885.12 | 0 | 0 | 6522.9 | 0 | 0
2022050907 | 2 | 0.60409 | 72490.8 | 0.61436 | 24574.4 | 0.00035 | 17.5 | 1 | 52000 | 20490.8 | 0 | 0 | 4083.6 | 17.5 | 4101.1 | 0 | 100000 | 0 | 0 | 3114.88 | 0 | 0
2022050908 | 2 | 0.61902 | 74282.4 | 0.58939 | 23575.6 | 0.10012 | 5006 | 1 | 52000 | 22282.4 | 0 | 0 | 1293.2 | 5006 | 6299.2 | 0 | 100000 | 0 | 0 | 0 | 0 | 0
2022050909 | 2 | 0.63711 | 76453.2 | 0.56768 | 22707.2 | 0.39774 | 19887 | 1 | 52000 | 22707.2 | 1746 | 0 | 0 | 18141 | 18141 | 0 | 100000 | 0 | 0 | 0 | 0 | 0
2022050910 | 2 | 0.66844 | 80212.8 | 0.57437 | 22974.8 | 0.46712 | 23356 | 1 | 52000 | 22974.8 | 5238 | 0 | 0 | 18118 | 18118 | 0 | 100000 | 0 | 0 | 0 | 0 | 0
2022050911 | 2 | 0.70638 | 84765.6 | 0.56298 | 22519.2 | 0.59891 | 29945.5 | 1 | 52000 | 22519.2 | 10246.4 | 0 | 0 | 19699.1 | 19699.1 | 0 | 100000 | 0 | 0 | 0 | 0 | 0
2022050912 | 2 | 0.75153 | 90183.6 | 0.55099 | 22039.6 | 0.68296 | 34148 | 1 | 52000 | 22039.6 | 16144 | 0 | 0 | 18004 | 18004 | 0 | 100000 | 0 | 0 | 0 | 0 | 0
2022050913 | 2 | 0.79183 | 95019.6 | 0.543 | 21720 | 0.73086 | 36543 | 1 | 52000 | 21720 | 21299.6 | 0 | 0 | 15243.4 | 15243.4 | 0 | 100000 | 0 | 0 | 0 | 0 | 0
2022050914 | 2 | 0.82761 | 99313.2 | 0.53535 | 21414 | 0.73562 | 36781 | 1 | 52000 | 21414 | 25899.2 | 0 | 0 | 10881.8 | 10881.8 | 0 | 100000 | 0 | 0 | 0 | 0 | 0
2022050915 | 2 | 0.85795 | 102954 | 0.54087 | 21634.8 | 0.71296 | 35648 | 1 | 52000 | 21634.8 | 29319.2 | 0 | 0 | 6328.8 | 6328.8 | 0 | 100000 | 0 | 0 | 0 | 0 | 0
2022050916 | 2 | 0.87492 | 104990.4 | 0.54467 | 21786.8 | 0.69056 | 34528 | 1 | 52000 | 21786.8 | 31203.6 | 0 | 0 | 3324.4 | 3324.4 | 0 | 100000 | 0 | 0 | 0 | 0 | 0
2022050917 | 2 | 0.8859 | 106308 | 0.54407 | 21762.8 | 0.66171 | 33085.5 | 1 | 52000 | 21762.8 | 32545.2 | 0 | 0 | 540.3 | 540.3 | 0 | 100000 | 0 | 0 | 0 | 0 | 0
2022050918 | 2 | 0.88257 | 105908.4 | 0.56103 | 22441.2 | 0.59706 | 29853 | 1 | 52000 | 22441.2 | 29853 | 0 | 0 | 0 | 0 | 1614.2 | 98385.8 | 1614.2 | 0 | 0 | 0 | 0
2022050919 | 2 | 0.86303 | 103563.6 | 0.57515 | 23006 | 0.51113 | 25556.5 | 1 | 52000 | 23006 | 25556.5 | 0 | 0 | 0 | 0 | 3001.1 | 95384.7 | 3001.1 | 0 | 0 | 0 | 0
2022050920 | 2 | 0.82992 | 99590.4 | 0.58975 | 23590 | 0.25949 | 12974.5 | 1 | 52000 | 23590 | 12974.5 | 0 | 0 | 0 | 0 | 11025.9 | 84358.8 | 11025.9 | 0 | 0 | 0 | 0
2022050921 | 2 | 0.80894 | 97072.8 | 0.59243 | 23697.2 | 0.02076 | 1038 | 1 | 52000 | 23697.2 | 1038 | 0 | 0 | 0 | 0 | 20337.6 | 64021.2 | 20337.6 | 0 | 0 | 0 | 0
2022050922 | 2 | 0.78177 | 93812.4 | 0.62674 | 25069.6 | 0.00042 | 21 | 1 | 52000 | 25069.6 | 21 | 0 | 0 | 0 | 0 | 16721.8 | 47299.4 | 16721.8 | 0 | 0 | 0 | 0
2022050923 | 2 | 0.7312 | 87744 | 0.63398 | 25359.2 | 0 | 0 | 1 | 52000 | 25359.2 | 0 | 0 | 0 | 0 | 0 | 10384.8 | 36914.6 | 10384.8 | 0 | 0 | 0 | 0
2022050924 | 2 | 0.67924 | 81508.8 | 0.64204 | 25681.6 | 0 | 0 | 1 | 52000 | 25681.6 | 0 | 0 | 0 | 0 | 0 | 3827.2 | 33087.4 | 3827.2 | 0 | 0 | 0 | 3.638e-12
2022051001 | 3 | 0.63664 | 76396.8 | 0.64573 | 25829.2 | 0 | 0 | 1 | 52000 | 24396.8 | 0 | 0 | 1432.4 | 0 | 1432.4 | 0 | 34304.94 | 0 | 0 | 1217.54 | 0 | 0
2022051002 | 3 | 0.6105 | 73260 | 0.65336 | 26134.4 | 0 | 0 | 1 | 52000 | 21260 | 0 | 0 | 4874.4 | 0 | 4874.4 | 0 | 38448.18 | 0 | 0 | 4143.24 | 0 | 0
2022051003 | 3 | 0.58702 | 70442.4 | 0.6509 | 26036 | 0 | 0 | 1 | 52000 | 18442.4 | 0 | 0 | 7593.6 | 0 | 7593.6 | 0 | 44902.74 | 0 | 0 | 6454.56 | 0 | 0
2022051004 | 3 | 0.57157 | 68588.4 | 0.62639 | 25055.6 | 0 | 0 | 1 | 52000 | 16588.4 | 0 | 0 | 8467.2 | 0 | 8467.2 | 0 | 52099.86 | 0 | 0 | 7197.12 | 0 | 0
2022051005 | 3 | 0.56861 | 68233.2 | 0.60291 | 24116.4 | 0 | 0 | 1 | 52000 | 16233.2 | 0 | 0 | 7883.2 | 0 | 7883.2 | 0 | 58800.58 | 0 | 0 | 6700.72 | 0 | 0
2022051006 | 3 | 0.58373 | 70047.6 | 0.5765 | 23060 | 0 | 0 | 1 | 52000 | 18047.6 | 0 | 0 | 5012.4 | 0 | 5012.4 | 0 | 63061.12 | 0 | 0 | 4260.54 | 0 | 0
2022051007 | 3 | 0.60596 | 72715.2 | 0.53064 | 21225.6 | 0.00046 | 23 | 1 | 52000 | 20715.2 | 0 | 0 | 510.4 | 23 | 533.4 | 0 | 63514.51 | 0 | 0 | 453.39 | 0 | 0
2022051008 | 3 | 0.61903 | 74283.6 | 0.52321 | 20928.4 | 0.07727 | 3863.5 | 1 | 52000 | 20928.4 | 1355.2 | 0 | 0 | 2508.3 | 2508.3 | 0 | 65646.565 | 0 | 0 | 0 | 2132.055 | 0
2022051009 | 3 | 0.63751 | 76501.2 | 0.54265 | 21706 | 0.32011 | 16005.5 | 1 | 52000 | 21706 | 2795.2 | 0 | 0 | 13210.3 | 13210.3 | 0 | 76875.32 | 0 | 0 | 0 | 11228.755 | 0
2022051010 | 3 | 0.66461 | 79753.2 | 0.56578 | 22631.2 | 0.44468 | 22234 | 1 | 52000 | 22631.2 | 5122 | 0 | 0 | 17112 | 17112 | 0 | 91420.52 | 0 | 0 | 0 | 14545.2 | 0
2022051011 | 3 | 0.69557 | 83468.4 | 0.55084 | 22033.6 | 0.51652 | 25826 | 1 | 52000 | 22033.6 | 9434.8 | 0 | 0 | 16391.2 | 16391.2 | 0 | 100000 | 0 | 0 | 0 | 8579.48 | 0
2022051012 | 3 | 0.73028 | 87633.6 | 0.51238 | 20495.2 | 0.58713 | 29356.5 | 1 | 52000 | 20495.2 | 15138.4 | 0 | 0 | 14218.1 | 14218.1 | 0 | 100000 | 0 | 0 | 0 | 0 | 0
2022051013 | 3 | 0.76178 | 91413.6 | 0.48301 | 19320.4 | 0.60494 | 30247 | 1 | 52000 | 19320.4 | 20093.2 | 0 | 0 | 10153.8 | 10153.8 | 0 | 100000 | 0 | 0 | 0 | 0 | 0
2022051014 | 3 | 0.79687 | 95624.4 | 0.48582 | 19432.8 | 0.63803 | 31901.5 | 1 | 52000 | 19432.8 | 24191.6 | 0 | 0 | 7709.9 | 7709.9 | 0 | 100000 | 0 | 0 | 0 | 0 | 0
2022051015 | 3 | 0.82477 | 98972.4 | 0.54497 | 21798.8 | 0.65824 | 32912 | 1 | 52000 | 21798.8 | 25173.6 | 0 | 0 | 7738.4 | 7738.4 | 0 | 100000 | 0 | 0 | 0 | 0 | 0
2022051016 | 3 | 0.84769 | 101722.8 | 0.59183 | 23673.2 | 0.63832 | 31916 | 1 | 52000 | 23673.2 | 26049.6 | 0 | 0 | 5866.4 | 5866.4 | 0 | 100000 | 0 | 0 | 0 | 0 | 0
2022051017 | 3 | 0.86096 | 103315.2 | 0.60396 | 24158.4 | 0.61798 | 30899 | 1 | 52000 | 24158.4 | 27156.8 | 0 | 0 | 3742.2 | 3742.2 | 0 | 100000 | 0 | 0 | 0 | 0 | 0
2022051018 | 3 | 0.8601 | 103212 | 0.65361 | 26144.4 | 0.45058 | 22529 | 1 | 52000 | 26144.4 | 22529 | 0 | 0 | 0 | 0 | 2538.6 | 97461.4 | 2538.6 | 0 | 0 | 0 | 0
2022051019 | 3 | 0.83865 | 100638 | 0.67761 | 27104.4 | 0.26417 | 13208.5 | 1 | 52000 | 27104.4 | 13208.5 | 0 | 0 | 0 | 0 | 8325.1 | 89136.3 | 8325.1 | 0 | 0 | 0 | 0
2022051020 | 3 | 0.8031 | 96372 | 0.67302 | 26920.8 | 0.07851 | 3925.5 | 1 | 52000 | 26920.8 | 3925.5 | 0 | 0 | 0 | 0 | 13525.7 | 75610.6 | 13525.7 | 0 | 0 | 0 | 0
2022051021 | 3 | 0.77725 | 93270 | 0.6435 | 25740 | 0.00489 | 244.5 | 1 | 52000 | 25740 | 244.5 | 0 | 0 | 0 | 0 | 15285.5 | 60325.1 | 15285.5 | 0 | 0 | 0 | 0
2022051022 | 3 | 0.74786 | 89743.2 | 0.59837 | 23934.8 | 0 | 0 | 1 | 52000 | 23934.8 | 0 | 0 | 0 | 0 | 0 | 13808.4 | 46516.7 | 13808.4 | 0 | 0 | 0 | 0
2022051023 | 3 | 0.69453 | 83343.6 | 0.57265 | 22906 | 0 | 0 | 1 | 52000 | 22906 | 0 | 0 | 0 | 0 | 0 | 8437.6 | 38079.1 | 8437.6 | 0 | 0 | 0 | 0
2022051024 | 3 | 0.64342 | 77210.4 | 0.5605 | 22420 | 0 | 0 | 1 | 52000 | 22420 | 0 | 0 | 0 | 0 | 0 | 2790.4 | 35288.7 | 2790.4 | 0 | 0 | 0 | 0
2022051101 | 4 | 0.60165 | 72198 | 0.53955 | 21582 | 0 | 0 | 1 | 52000 | 20198 | 0 | 0 | 1384 | 0 | 1384 | 0 | 36465.1 | 0 | 0 | 1176.4 | 0 | 0
2022051102 | 4 | 0.56666 | 67999.2 | 0.47052 | 18820.8 | 0 | 0 | 1 | 52000 | 15999.2 | 0 | 0 | 2821.6 | 0 | 2821.6 | 0 | 38863.46 | 0 | 0 | 2398.36 | 0 | 0
2022051103 | 4 | 0.54484 | 65380.8 | 0.39347 | 15738.8 | 0 | 0 | 1 | 52000 | 13380.8 | 0 | 0 | 2358 | 0 | 2358 | 0 | 40867.76 | 0 | 0 | 2004.3 | 0 | 0
2022051104 | 4 | 0.52986 | 63583.2 | 0.34777 | 13910.8 | 0 | 0 | 1 | 52000 | 11583.2 | 0 | 0 | 2327.6 | 0 | 2327.6 | 0 | 42846.22 | 0 | 0 | 1978.46 | 0 | 0
2022051105 | 4 | 0.52631 | 63157.2 | 0.29146 | 11658.4 | 0 | 0 | 1 | 52000 | 11157.2 | 0 | 0 | 501.2 | 0 | 501.2 | 0 | 43272.24 | 0 | 0 | 426.02 | 0 | 0
2022051106 | 4 | 0.53843 | 64611.6 | 0.29728 | 11891.2 | 0 | 0 | 1 | 52000 | 11891.2 | 0 | 0 | 0 | 0 | 0 | 720.4 | 42551.84 | 720.4 | 0 | 0 | 0 | 0
2022051107 | 4 | 0.56201 | 67441.2 | 0.31235 | 12494 | 0.00099 | 49.5 | 1 | 52000 | 12494 | 49.5 | 0 | 0 | 0 | 0 | 2897.7 | 39654.14 | 2897.7 | 0 | 0 | 0 | 0
2022051108 | 4 | 0.57702 | 69242.4 | 0.32926 | 13170.4 | 0.07288 | 3644 | 1 | 52000 | 13170.4 | 3644 | 0 | 0 | 0 | 0 | 428 | 39226.14 | 428 | 0 | 0 | 0 | 1.819e-12
2022051109 | 4 | 0.60143 | 72171.6 | 0.34332 | 13732.8 | 0.40213 | 20106.5 | 1 | 52000 | 13732.8 | 6438.8 | 0 | 0 | 13667.7 | 13667.7 | 0 | 50843.685 | 0 | 0 | 0 | 11617.545 | 0
2022051110 | 4 | 0.6379 | 76548 | 0.4288 | 17152 | 0.63157 | 31578.5 | 1 | 52000 | 17152 | 7396 | 0 | 0 | 24182.5 | 24182.5 | 0 | 71398.81 | 0 | 0 | 0 | 20555.125 | 0
2022051111 | 4 | 0.67954 | 81544.8 | 0.51128 | 20451.2 | 0.55101 | 27550.5 | 1 | 52000 | 20451.2 | 9093.6 | 0 | 0 | 18456.9 | 18456.9 | 0 | 87087.175 | 0 | 0 | 0 | 15688.365 | 0
2022051112 | 4 | 0.71398 | 85677.6 | 0.56569 | 22627.6 | 0.46209 | 23104.5 | 1 | 52000 | 22627.6 | 11050 | 0 | 0 | 12054.5 | 12054.5 | 0 | 97333.5 | 0 | 0 | 0 | 10246.325 | 0
2022051113 | 4 | 0.74787 | 89744.4 | 0.57711 | 23084.4 | 0.50181 | 25090.5 | 1 | 52000 | 23084.4 | 14660 | 0 | 0 | 10430.5 | 10430.5 | 0 | 100000 | 0 | 0 | 0 | 2666.5 | 0
2022051114 | 4 | 0.78695 | 94434 | 0.59226 | 23690.4 | 0.51715 | 25857.5 | 1 | 52000 | 23690.4 | 18743.6 | 0 | 0 | 7113.9 | 7113.9 | 0 | 100000 | 0 | 0 | 0 | 0 | 0
2022051115 | 4 | 0.81566 | 97879.2 | 0.596 | 23840 | 0.50243 | 25121.5 | 1 | 52000 | 23840 | 22039.2 | 0 | 0 | 3082.3 | 3082.3 | 0 | 100000 | 0 | 0 | 0 | 0 | 0
2022051116 | 4 | 0.83734 | 100480.8 | 0.61291 | 24516.4 | 0.50789 | 25394.5 | 1 | 52000 | 24516.4 | 23964.4 | 0 | 0 | 1430.1 | 1430.1 | 0 | 100000 | 0 | 0 | 0 | 0 | 0
2022051117 | 4 | 0.85552 | 102662.4 | 0.63492 | 25396.8 | 0.46791 | 23395.5 | 1 | 52000 | 25396.8 | 23395.5 | 0 | 0 | 0 | 0 | 1870.1 | 98129.9 | 1870.1 | 0 | 0 | 0 | 0
2022051118 | 4 | 0.85753 | 102903.6 | 0.65383 | 26153.2 | 0.40763 | 20381.5 | 1 | 52000 | 26153.2 | 20381.5 | 0 | 0 | 0 | 0 | 4368.9 | 93761 | 4368.9 | 0 | 0 | 0 | 0
2022051119 | 4 | 0.83803 | 100563.6 | 0.6656 | 26624 | 0.32876 | 16438 | 1 | 52000 | 26624 | 16438 | 0 | 0 | 0 | 0 | 5501.6 | 88259.4 | 5501.6 | 0 | 0 | 0 | 0
2022051120 | 4 | 0.80231 | 96277.2 | 0.66528 | 26611.2 | 0.13609 | 6804.5 | 1 | 52000 | 26611.2 | 6804.5 | 0 | 0 | 0 | 0 | 10861.5 | 77397.9 | 10861.5 | 0 | 0 | 0 | 0
2022051121 | 4 | 0.77191 | 92629.2 | 0.65748 | 26299.2 | 0.00624 | 312 | 1 | 52000 | 26299.2 | 312 | 0 | 0 | 0 | 0 | 14018 | 63379.9 | 14018 | 0 | 0 | 0 | 0
2022051122 | 4 | 0.7398 | 88776 | 0.65026 | 26010.4 | 0 | 0 | 1 | 52000 | 26010.4 | 0 | 0 | 0 | 0 | 0 | 10765.6 | 52614.3 | 10765.6 | 0 | 0 | 0 | 0
2022051123 | 4 | 0.68851 | 82621.2 | 0.6539 | 26156 | 0 | 0 | 1 | 52000 | 26156 | 0 | 0 | 0 | 0 | 0 | 4465.2 | 48149.1 | 4465.2 | 0 | 0 | 0 | 0
2022051124 | 4 | 0.63174 | 75808.8 | 0.64838 | 25935.2 | 0 | 0 | 1 | 52000 | 23808.8 | 0 | 0 | 2126.4 | 0 | 2126.4 | 0 | 49956.54 | 0 | 0 | 1807.44 | 0 | 0
2022051201 | 5 | 0.58622 | 70346.4 | 0.627 | 25080 | 0 | 0 | 1 | 52000 | 18346.4 | 0 | 0 | 6733.6 | 0 | 6733.6 | 0 | 55680.1 | 0 | 0 | 5723.56 | 0 | 0
2022051202 | 5 | 0.55336 | 66403.2 | 0.59973 | 23989.2 | 0 | 0 | 1 | 52000 | 14403.2 | 0 | 0 | 9586 | 0 | 9586 | 0 | 63828.2 | 0 | 0 | 8148.1 | 0 | 0
2022051203 | 5 | 0.52954 | 63544.8 | 0.58056 | 23222.4 | 0 | 0 | 1 | 52000 | 11544.8 | 0 | 0 | 11677.6 | 0 | 11677.6 | 0 | 73754.16 | 0 | 0 | 9925.96 | 0 | 0
2022051204 | 5 | 0.51534 | 61840.8 | 0.56975 | 22790 | 0 | 0 | 1 | 52000 | 9840.8 | 0 | 0 | 12949.2 | 0 | 12949.2 | 0 | 84760.98 | 0 | 0 | 11006.82 | 0 | 0
2022051205 | 5 | 0.511 | 61320 | 0.56278 | 22511.2 | 0 | 0 | 1 | 52000 | 9320 | 0 | 0 | 13191.2 | 0 | 13191.2 | 0 | 95973.5 | 0 | 0 | 11212.52 | 0 | 0
2022051206 | 5 | 0.52504 | 63004.8 | 0.54581 | 21832.4 | 0 | 0 | 1 | 52000 | 11004.8 | 0 | 0 | 10827.6 | 0 | 10827.6 | 0 | 100000 | 0 | 0 | 4026.5 | 0 | 0
2022051207 | 5 | 0.54656 | 65587.2 | 0.5469 | 21876 | 0.00172 | 86 | 1 | 52000 | 13587.2 | 0 | 0 | 8288.8 | 86 | 8374.8 | 0 | 100000 | 0 | 0 | 0 | 0 | 0
2022051208 | 5 | 0.5602 | 67224 | 0.5426 | 21704 | 0.11766 | 5883 | 1 | 52000 | 15224 | 0 | 0 | 6480 | 5883 | 12363 | 0 | 100000 | 0 | 0 | 0 | 0 | 0
2022051209 | 5 | 0.58519 | 70222.8 | 0.52934 | 21173.6 | 0.35733 | 17866.5 | 1 | 52000 | 18222.8 | 0 | 0 | 2950.8 | 17866.5 | 20817.3 | 0 | 100000 | 0 | 0 | 0 | 0 | 0
2022051210 | 5 | 0.61785 | 74142 | 0.55087 | 22034.8 | 0.44026 | 22013 | 1 | 52000 | 22034.8 | 107.2 | 0 | 0 | 21905.8 | 21905.8 | 0 | 100000 | 0 | 0 | 0 | 0 | 0
2022051211 | 5 | 0.65739 | 78886.8 | 0.54388 | 21755.2 | 0.52139 | 26069.5 | 1 | 52000 | 21755.2 | 5131.6 | 0 | 0 | 20937.9 | 20937.9 | 0 | 100000 | 0 | 0 | 0 | 0 | 0
2022051212 | 5 | 0.69205 | 83046 | 0.51709 | 20683.6 | 0.60727 | 30363.5 | 1 | 52000 | 20683.6 | 10362.4 | 0 | 0 | 20001.1 | 20001.1 | 0 | 100000 | 0 | 0 | 0 | 0 | 0
2022051213 | 5 | 0.73157 | 87788.4 | 0.51963 | 20785.2 | 0.66013 | 33006.5 | 1 | 52000 | 20785.2 | 15003.2 | 0 | 0 | 18003.3 | 18003.3 | 0 | 100000 | 0 | 0 | 0 | 0 | 0
2022051214 | 5 | 0.77059 | 92470.8 | 0.50261 | 20104.4 | 0.65784 | 32892 | 1 | 52000 | 20104.4 | 20366.4 | 0 | 0 | 12525.6 | 12525.6 | 0 | 100000 | 0 | 0 | 0 | 0 | 0
2022051215 | 5 | 0.80266 | 96319.2 | 0.46423 | 18569.2 | 0.63128 | 31564 | 1 | 52000 | 18569.2 | 25750 | 0 | 0 | 5814 | 5814 | 0 | 100000 | 0 | 0 | 0 | 0 | 0
2022051216 | 5 | 0.82881 | 99457.2 | 0.42951 | 17180.4 | 0.65394 | 32697 | 1 | 52000 | 17180.4 | 30276.8 | 0 | 0 | 2420.2 | 2420.2 | 0 | 100000 | 0 | 0 | 0 | 0 | 0
2022051217 | 5 | 0.84833 | 101799.6 | 0.42887 | 17154.8 | 0.70805 | 35402.5 | 1 | 52000 | 17154.8 | 32644.8 | 0 | 0 | 2757.7 | 2757.7 | 0 | 100000 | 0 | 0 | 0 | 0 | 0
2022051218 | 5 | 0.84924 | 101908.8 | 0.4415 | 17660 | 0.6686 | 33430 | 1 | 52000 | 17660 | 32248.8 | 0 | 0 | 1181.2 | 1181.2 | 0 | 100000 | 0 | 0 | 0 | 0 | 0
2022051219 | 5 | 0.82817 | 99380.4 | 0.46374 | 18549.6 | 0.47352 | 23676 | 1 | 52000 | 18549.6 | 23676 | 0 | 0 | 0 | 0 | 5154.8 | 94845.2 | 5154.8 | 0 | 0 | 0 | 7.276e-12
2022051220 | 5 | 0.79233 | 95079.6 | 0.49871 | 19948.4 | 0.16647 | 8323.5 | 1 | 52000 | 19948.4 | 8323.5 | 0 | 0 | 0 | 0 | 14807.7 | 80037.5 | 14807.7 | 0 | 0 | 0 | 0
2022051221 | 5 | 0.76204 | 91444.8 | 0.50107 | 20042.8 | 0.0193 | 965 | 1 | 52000 | 20042.8 | 965 | 0 | 0 | 0 | 0 | 18437 | 61600.5 | 18437 | 0 | 0 | 0 | 0
2022051222 | 5 | 0.73017 | 87620.4 | 0.56162 | 22464.8 | 0 | 0 | 1 | 52000 | 22464.8 | 0 | 0 | 0 | 0 | 0 | 13155.6 | 48444.9 | 13155.6 | 0 | 0 | 0 | 0
2022051223 | 5 | 0.68301 | 81961.2 | 0.62881 | 25152.4 | 0 | 0 | 1 | 52000 | 25152.4 | 0 | 0 | 0 | 0 | 0 | 4808.8 | 43636.1 | 4808.8 | 0 | 0 | 0 | 0
2022051224 | 5 | 0.62853 | 75423.6 | 0.63756 | 25502.4 | 0 | 0 | 1 | 52000 | 23423.6 | 0 | 0 | 2078.8 | 0 | 2078.8 | 0 | 45403.08 | 0 | 0 | 1766.98 | 0 | 0
2022051301 | 6 | 0.58207 | 69848.4 | 0.61166 | 24466.4 | 0 | 0 | 1 | 52000 | 17848.4 | 0 | 0 | 6618 | 0 | 6618 | 0 | 51028.38 | 0 | 0 | 5625.3 | 0 | 0
2022051302 | 6 | 0.54902 | 65882.4 | 0.58694 | 23477.6 | 0 | 0 | 1 | 52000 | 13882.4 | 0 | 0 | 9595.2 | 0 | 9595.2 | 0 | 59184.3 | 0 | 0 | 8155.92 | 0 | 0
2022051303 | 6 | 0.52512 | 63014.4 | 0.56598 | 22639.2 | 0 | 0 | 1 | 52000 | 11014.4 | 0 | 0 | 11624.8 | 0 | 11624.8 | 0 | 69065.38 | 0 | 0 | 9881.08 | 0 | 0
2022051304 | 6 | 0.50944 | 61132.8 | 0.5168 | 20672 | 0 | 0 | 1 | 52000 | 9132.8 | 0 | 0 | 11539.2 | 0 | 11539.2 | 0 | 78873.7 | 0 | 0 | 9808.32 | 0 | 0
2022051305 | 6 | 0.50541 | 60649.2 | 0.48793 | 19517.2 | 0 | 0 | 1 | 52000 | 8649.2 | 0 | 0 | 10868 | 0 | 10868 | 0 | 88111.5 | 0 | 0 | 9237.8 | 0 | 0
2022051306 | 6 | 0.51947 | 62336.4 | 0.47928 | 19171.2 | 0 | 0 | 1 | 52000 | 10336.4 | 0 | 0 | 8834.8 | 0 | 8834.8 | 0 | 95621.08 | 0 | 0 | 7509.58 | 0 | 0
2022051307 | 6 | 0.53963 | 64755.6 | 0.46199 | 18479.6 | 0.00228 | 114 | 1 | 52000 | 12755.6 | 0 | 0 | 5724 | 114 | 5838 | 0 | 100000 | 0 | 0 | 4378.92 | 0 | 0
2022051308 | 6 | 0.55682 | 66818.4 | 0.45637 | 18254.8 | 0.1548 | 7740 | 1 | 52000 | 14818.4 | 0 | 0 | 3436.4 | 7740 | 11176.4 | 0 | 100000 | 0 | 0 | 0 | 0 | 0
2022051309 | 6 | 0.58191 | 69829.2 | 0.3879 | 15516 | 0.55405 | 27702.5 | 1 | 52000 | 15516 | 2313.2 | 0 | 0 | 25389.3 | 25389.3 | 0 | 100000 | 0 | 0 | 0 | 0 | 0
2022051310 | 6 | 0.61433 | 73719.6 | 0.36166 | 14466.4 | 0.70868 | 35434 | 1 | 52000 | 14466.4 | 7253.2 | 0 | 0 | 28180.8 | 28180.8 | 0 | 100000 | 0 | 0 | 0 | 0 | 0
2022051311 | 6 | 0.65187 | 78224.4 | 0.27964 | 11185.6 | 0.70311 | 35155.5 | 1 | 52000 | 11185.6 | 15038.8 | 0 | 0 | 20116.7 | 20116.7 | 0 | 100000 | 0 | 0 | 0 | 0 | 0
2022051312 | 6 | 0.68882 | 82658.4 | 0.21556 | 8622.4 | 0.64867 | 32433.5 | 1 | 52000 | 8622.4 | 22036 | 0 | 0 | 10397.5 | 10397.5 | 0 | 100000 | 0 | 0 | 0 | 0 | 0
2022051313 | 6 | 0.72504 | 87004.8 | 0.16404 | 6561.6 | 0.72547 | 36273.5 | 1 | 52000 | 6561.6 | 28443.2 | 0 | 0 | 7830.3 | 7830.3 | 0 | 100000 | 0 | 0 | 0 | 0 | 0
2022051314 | 6 | 0.76149 | 91378.8 | 0.13811 | 5524.4 | 0.74635 | 37317.5 | 1 | 52000 | 5524.4 | 33854.4 | 0 | 0 | 3463.1 | 3463.1 | 0 | 100000 | 0 | 0 | 0 | 0 | 0
2022051315 | 6 | 0.78305 | 93966 | 0.12405 | 4962 | 0.7379 | 36895 | 1 | 52000 | 4962 | 36895 | 0 | 0 | 0 | 0 | 109 | 99891 | 109 | 0 | 0 | 0 | 0
2022051316 | 6 | 0.80469 | 96562.8 | 0.13573 | 5429.2 | 0.7336 | 36680 | 1 | 52000 | 5429.2 | 36680 | 0 | 0 | 0 | 0 | 2453.6 | 97437.4 | 2453.6 | 0 | 0 | 0 | 0
2022051317 | 6 | 0.81659 | 97990.8 | 0.15714 | 6285.6 | 0.72784 | 36392 | 1 | 52000 | 6285.6 | 36392 | 0 | 0 | 0 | 0 | 3313.2 | 94124.2 | 3313.2 | 0 | 0 | 0 | 0
2022051318 | 6 | 0.81413 | 97695.6 | 0.17562 | 7024.8 | 0.65294 | 32647 | 1 | 52000 | 7024.8 | 32647 | 0 | 0 | 0 | 0 | 6023.8 | 88100.4 | 6023.8 | 0 | 0 | 0 | 0
2022051319 | 6 | 0.7973 | 95676 | 0.22954 | 9181.6 | 0.53419 | 26709.5 | 1 | 52000 | 9181.6 | 26709.5 | 0 | 0 | 0 | 0 | 7784.9 | 80315.5 | 7784.9 | 0 | 0 | 0 | 0
2022051320 | 6 | 0.76568 | 91881.6 | 0.29646 | 11858.4 | 0.25795 | 12897.5 | 1 | 52000 | 11858.4 | 12897.5 | 0 | 0 | 0 | 0 | 15125.7 | 65189.8 | 15125.7 | 0 | 0 | 0 | 0
2022051321 | 6 | 0.73901 | 88681.2 | 0.32137 | 12854.8 | 0.01781 | 890.5 | 1 | 52000 | 12854.8 | 890.5 | 0 | 0 | 0 | 0 | 22935.9 | 42253.9 | 22935.9 | 0 | 0 | 0 | 0
2022051322 | 6 | 0.71028 | 85233.6 | 0.3263 | 13052 | 0 | 0 | 1 | 52000 | 13052 | 0 | 0 | 0 | 0 | 0 | 20181.6 | 22072.3 | 20181.6 | 0 | 0 | 0 | 0
2022051323 | 6 | 0.67175 | 80610 | 0.40729 | 16291.6 | 0 | 0 | 1 | 52000 | 16291.6 | 0 | 0 | 0 | 0 | 0 | 12318.4 | 9753.9 | 12318.4 | 0 | 0 | 0 | 0
2022051324 | 6 | 0.6282 | 75384 | 0.45446 | 18178.4 | 0 | 0 | 1 | 52000 | 18178.4 | 0 | 0 | 0 | 0 | 0 | 5205.6 | 4548.3 | 5205.6 | 0 | 0 | 0 | 0
2022051401 | 7 | 0.58914 | 70696.8 | 0.44522 | 17808.8 | 0 | 0 | 1 | 52000 | 17808.8 | 0 | 0 | 0 | 0 | 0 | 888 | 3660.3 | 888 | 0 | 0 | 0 | 0
2022051402 | 7 | 0.55596 | 66715.2 | 0.46896 | 18758.4 | 0 | 0 | 1 | 52000 | 14715.2 | 0 | 0 | 4043.2 | 0 | 4043.2 | 0 | 7097.02 | 0 | 0 | 3436.72 | 0 | 0
2022051403 | 7 | 0.5307 | 63684 | 0.4793 | 19172 | 0 | 0 | 1 | 52000 | 11684 | 0 | 0 | 7488 | 0 | 7488 | 0 | 13461.82 | 0 | 0 | 6364.8 | 0 | 0
2022051404 | 7 | 0.5088 | 61056 | 0.45334 | 18133.6 | 0 | 0 | 1 | 52000 | 9056 | 0 | 0 | 9077.6 | 0 | 9077.6 | 0 | 21177.78 | 0 | 0 | 7715.96 | 0 | 0
2022051405 | 7 | 0.4963 | 59556 | 0.41916 | 16766.4 | 0 | 0 | 1 | 52000 | 7556 | 0 | 0 | 9210.4 | 0 | 9210.4 | 0 | 29006.62 | 0 | 0 | 7828.84 | 0 | 0
2022051406 | 7 | 0.49331 | 59197.2 | 0.36225 | 14490 | 0 | 0 | 1 | 52000 | 7197.2 | 0 | 0 | 7292.8 | 0 | 7292.8 | 0 | 35205.5 | 0 | 0 | 6198.88 | 0 | 0
2022051407 | 7 | 0.4963 | 59556 | 0.30588 | 12235.2 | 0.00183 | 91.5 | 1 | 52000 | 7556 | 0 | 0 | 4679.2 | 91.5 | 4770.7 | 0 | 39260.595 | 0 | 0 | 4055.095 | 0 | 0
2022051408 | 7 | 0.51043 | 61251.6 | 0.27489 | 10995.6 | 0.1396 | 6980 | 1 | 52000 | 9251.6 | 0 | 0 | 1744 | 6980 | 8724 | 0 | 46675.995 | 0 | 0 | 1744 | 5671.4 | 0
2022051409 | 7 | 0.54652 | 65582.4 | 0.24458 | 9783.2 | 0.55521 | 27760.5 | 1 | 52000 | 9783.2 | 3799.2 | 0 | 0 | 23961.3 | 23961.3 | 0 | 67043.1 | 0 | 0 | 0 | 20367.105 | 0
2022051410 | 7 | 0.59412 | 71294.4 | 0.29595 | 11838 | 0.72534 | 36267 | 1 | 52000 | 11838 | 7456.4 | 0 | 0 | 28810.6 | 28810.6 | 0 | 91532.11 | 0 | 0 | 0 | 24489.01 | 0
2022051411 | 7 | 0.63584 | 76300.8 | 0.2666 | 10664 | 0.77635 | 38817.5 | 1 | 52000 | 10664 | 13636.8 | 0 | 0 | 25180.7 | 25180.7 | 0 | 100000 | 0 | 0 | 0 | 8467.89 | 0
2022051412 | 7 | 0.67715 | 81258 | 0.18178 | 7271.2 | 0.80042 | 40021 | 1 | 52000 | 7271.2 | 21986.8 | 0 | 0 | 18034.2 | 18034.2 | 0 | 100000 | 0 | 0 | 0 | 0 | 0
2022051413 | 7 | 0.71748 | 86097.6 | 0.114 | 4560 | 0.7934 | 39670 | 1 | 52000 | 4560 | 29537.6 | 0 | 0 | 10132.4 | 10132.4 | 0 | 100000 | 0 | 0 | 0 | 0 | 0
2022051414 | 7 | 0.75186 | 90223.2 | 0.09818 | 3927.2 | 0.78859 | 39429.5 | 1 | 52000 | 3927.2 | 34296 | 0 | 0 | 5133.5 | 5133.5 | 0 | 100000 | 0 | 0 | 0 | 0 | 0
2022051415 | 7 | 0.78589 | 94306.8 | 0.10856 | 4342.4 | 0.77819 | 38909.5 | 1 | 52000 | 4342.4 | 37964.4 | 0 | 0 | 945.1 | 945.1 | 0 | 100000 | 0 | 0 | 0 | 0 | 0
2022051416 | 7 | 0.81024 | 97228.8 | 0.13964 | 5585.6 | 0.74397 | 37198.5 | 1 | 52000 | 5585.6 | 37198.5 | 0 | 0 | 0 | 0 | 2444.7 | 97555.3 | 2444.7 | 0 | 0 | 0 | 7.276e-12
2022051417 | 7 | 0.82576 | 99091.2 | 0.19966 | 7986.4 | 0.70101 | 35050.5 | 1 | 52000 | 7986.4 | 35050.5 | 0 | 0 | 0 | 0 | 4054.3 | 93501 | 4054.3 | 0 | 0 | 0 | 0
2022051418 | 7 | 0.82639 | 99166.8 | 0.26496 | 10598.4 | 0.65468 | 32734 | 1 | 52000 | 10598.4 | 32734 | 0 | 0 | 0 | 0 | 3834.4 | 89666.6 | 3834.4 | 0 | 0 | 0 | 0
2022051419 | 7 | 0.80883 | 97059.6 | 0.30754 | 12301.6 | 0.5719 | 28595 | 1 | 52000 | 12301.6 | 28595 | 0 | 0 | 0 | 0 | 4163 | 85503.6 | 4163 | 0 | 0 | 0 | 0
2022051420 | 7 | 0.77408 | 92889.6 | 0.34041 | 13616.4 | 0.26937 | 13468.5 | 1 | 52000 | 13616.4 | 13468.5 | 0 | 0 | 0 | 0 | 13804.7 | 71698.9 | 13804.7 | 0 | 0 | 0 | 0
2022051421 | 7 | 0.74344 | 89212.8 | 0.38464 | 15385.6 | 0.01761 | 880.5 | 1 | 52000 | 15385.6 | 880.5 | 0 | 0 | 0 | 0 | 20946.7 | 50752.2 | 20946.7 | 0 | 0 | 0 | 0
2022051422 | 7 | 0.71442 | 85730.4 | 0.45366 | 18146.4 | 0 | 0 | 1 | 52000 | 18146.4 | 0 | 0 | 0 | 0 | 0 | 15584 | 35168.2 | 15584 | 0 | 0 | 0 | 0
2022051423 | 7 | 0.67404 | 80884.8 | 0.52619 | 21047.6 | 0 | 0 | 1 | 52000 | 21047.6 | 0 | 0 | 0 | 0 | 0 | 7837.2 | 27331 | 7837.2 | 0 | 0 | 0 | 0
2022051424 | 7 | 0.63312 | 75974.4 | 0.57319 | 22927.6 | 0 | 0 | 1 | 52000 | 22927.6 | 0 | 0 | 0 | 0 | 0 | 1046.8 | 26284.2 | 1046.8 | 0 | 0 | 0 | 0
2022051501 | 1 | 0.59489 | 71386.8 | 0.58689 | 23475.6 | 0 | 0 | 1 | 52000 | 19386.8 | 0 | 0 | 4088.8 | 0 | 4088.8 | 0 | 29759.68 | 0 | 0 | 3475.48 | 0 | 0
2022051502 | 1 | 0.56109 | 67330.8 | 0.57651 | 23060.4 | 0 | 0 | 1 | 52000 | 15330.8 | 0 | 0 | 7729.6 | 0 | 7729.6 | 0 | 36329.84 | 0 | 0 | 6570.16 | 0 | 0
2022051503 | 1 | 0.53269 | 63922.8 | 0.52804 | 21121.6 | 0 | 0 | 1 | 52000 | 11922.8 | 0 | 0 | 9198.8 | 0 | 9198.8 | 0 | 44148.82 | 0 | 0 | 7818.98 | 0 | 0
2022051504 | 1 | 0.51246 | 61495.2 | 0.49048 | 19619.2 | 0 | 0 | 1 | 52000 | 9495.2 | 0 | 0 | 10124 | 0 | 10124 | 0 | 52754.22 | 0 | 0 | 8605.4 | 0 | 0
2022051505 | 1 | 0.49789 | 59746.8 | 0.46581 | 18632.4 | 0 | 0 | 1 | 52000 | 7746.8 | 0 | 0 | 10885.6 | 0 | 10885.6 | 0 | 62006.98 | 0 | 0 | 9252.76 | 0 | 0
2022051506 | 1 | 0.49216 | 59059.2 | 0.46146 | 18458.4 | 0 | 0 | 1 | 52000 | 7059.2 | 0 | 0 | 11399.2 | 0 | 11399.2 | 0 | 71696.3 | 0 | 0 | 9689.32 | 0 | 0
2022051507 | 1 | 0.48578 | 58293.6 | 0.44496 | 17798.4 | 0.00022 | 11 | 1 | 52000 | 6293.6 | 0 | 0 | 11504.8 | 11 | 11515.8 | 0 | 81484.73 | 0 | 0 | 9788.43 | 0 | 0
2022051508 | 1 | 0.49176 | 59011.2 | 0.44082 | 17632.8 | 0.06384 | 3192 | 1 | 52000 | 7011.2 | 0 | 0 | 10621.6 | 3192 | 13813.6 | 0 | 93226.29 | 0 | 0 | 10621.6 | 1119.96 | 0
2022051509 | 1 | 0.53014 | 63616.8 | 0.37638 | 15055.2 | 0.48965 | 24482.5 | 1 | 52000 | 11616.8 | 0 | 0 | 3438.4 | 24482.5 | 27920.9 | 0 | 100000 | 0 | 0 | 3438.4 | 3335.31 | 0
2022051510 | 1 | 0.5791 | 69492 | 0.35983 | 14393.2 | 0.71694 | 35847 | 1 | 52000 | 14393.2 | 3098.8 | 0 | 0 | 32748.2 | 32748.2 | 0 | 100000 | 0 | 0 | 0 | 0 | 0
2022051511 | 1 | 0.6281 | 75372 | 0.35342 | 14136.8 | 0.78042 | 39021 | 1 | 52000 | 14136.8 | 9235.2 | 0 | 0 | 29785.8 | 29785.8 | 0 | 100000 | 0 | 0 | 0 | 0 | 0
2022051512 | 1 | 0.68121 | 81745.2 | 0.35977 | 14390.8 | 0.7967 | 39835 | 1 | 52000 | 14390.8 | 15354.4 | 0 | 0 | 24480.6 | 24480.6 | 0 | 100000 | 0 | 0 | 0 | 0 | 0
2022051513 | 1 | 0.73299 | 87958.8 | 0.35119 | 14047.6 | 0.80261 | 40130.5 | 1 | 52000 | 14047.6 | 21911.2 | 0 | 0 | 18219.3 | 18219.3 | 0 | 100000 | 0 | 0 | 0 | 0 | 0
2022051514 | 1 | 0.77768 | 93321.6 | 0.33434 | 13373.6 | 0.80628 | 40314 | 1 | 52000 | 13373.6 | 27948 | 0 | 0 | 12366 | 12366 | 0 | 100000 | 0 | 0 | 0 | 0 | 0
2022051515 | 1 | 0.80888 | 97065.6 | 0.31501 | 12600.4 | 0.79836 | 39918 | 1 | 52000 | 12600.4 | 32465.2 | 0 | 0 | 7452.8 | 7452.8 | 0 | 100000 | 0 | 0 | 0 | 0 | 0
2022051516 | 1 | 0.83445 | 100134 | 0.30094 | 12037.6 | 0.77935 | 38967.5 | 1 | 52000 | 12037.6 | 36096.4 | 0 | 0 | 2871.1 | 2871.1 | 0 | 100000 | 0 | 0 | 0 | 0 | 0
2022051517 | 1 | 0.85305 | 102366 | 0.29635 | 11854 | 0.75049 | 37524.5 | 1 | 52000 | 11854 | 37524.5 | 0 | 0 | 0 | 0 | 987.5 | 99012.5 | 987.5 | 0 | 0 | 0 | 0
2022051518 | 1 | 0.85896 | 103075.2 | 0.32036 | 12814.4 | 0.71331 | 35665.5 | 1 | 52000 | 12814.4 | 35665.5 | 0 | 0 | 0 | 0 | 2595.3 | 96417.2 | 2595.3 | 0 | 0 | 0 | 7.276e-12
2022051519 | 1 | 0.84699 | 101638.8 | 0.37409 | 14963.6 | 0.6016 | 30080 | 1 | 52000 | 14963.6 | 30080 | 0 | 0 | 0 | 0 | 4595.2 | 91822 | 4595.2 | 0 | 0 | 0 | 0
2022051520 | 1 | 0.8152 | 97824 | 0.44175 | 17670 | 0.27518 | 13759 | 1 | 52000 | 17670 | 13759 | 0 | 0 | 0 | 0 | 14395 | 77427 | 14395 | 0 | 0 | 0 | 0
2022051521 | 1 | 0.78357 | 94028.4 | 0.51029 | 20411.6 | 0.01819 | 909.5 | 1 | 52000 | 20411.6 | 909.5 | 0 | 0 | 0 | 0 | 20707.3 | 56719.7 | 20707.3 | 0 | 0 | 0 | 0
2022051522 | 1 | 0.75583 | 90699.6 | 0.57972 | 23188.8 | 0 | 0 | 1 | 52000 | 23188.8 | 0 | 0 | 0 | 0 | 0 | 15510.8 | 41208.9 | 15510.8 | 0 | 0 | 0 | 0
2022051523 | 1 | 0.70111 | 84133.2 | 0.58581 | 23432.4 | 0 | 0 | 1 | 52000 | 23432.4 | 0 | 0 | 0 | 0 | 0 | 8700.8 | 32508.1 | 8700.8 | 0 | 0 | 0 | 0
2022051524 | 1 | 0.63956 | 76747.2 | 0.59364 | 23745.6 | 0 | 0 | 1 | 52000 | 23745.6 | 0 | 0 | 0 | 0 | 0 | 1001.6 | 31506.5 | 1001.6 | 0 | 0 | 0 | 0
2022051601 | 2 | 0.58794 | 70552.8 | 0.57072 | 22828.8 | 0 | 0 | 1 | 52000 | 18552.8 | 0 | 0 | 4276 | 0 | 4276 | 0 | 35141.1 | 0 | 0 | 3634.6 | 0 | 0
2022051602 | 2 | 0.55197 | 66236.4 | 0.494 | 19760 | 0 | 0 | 1 | 52000 | 14236.4 | 0 | 0 | 5523.6 | 0 | 5523.6 | 0 | 39836.16 | 0 | 0 | 4695.06 | 0 | 0
2022051603 | 2 | 0.52807 | 63368.4 | 0.40929 | 16371.6 | 0 | 0 | 1 | 52000 | 11368.4 | 0 | 0 | 5003.2 | 0 | 5003.2 | 0 | 44088.88 | 0 | 0 | 4252.72 | 0 | 0
2022051604 | 2 | 0.51572 | 61886.4 | 0.36542 | 14616.8 | 0 | 0 | 1 | 52000 | 9886.4 | 0 | 0 | 4730.4 | 0 | 4730.4 | 0 | 48109.72 | 0 | 0 | 4020.84 | 0 | 0
2022051605 | 2 | 0.51334 | 61600.8 | 0.35677 | 14270.8 | 0 | 0 | 1 | 52000 | 9600.8 | 0 | 0 | 4670 | 0 | 4670 | 0 | 52079.22 | 0 | 0 | 3969.5 | 0 | 0
2022051606 | 2 | 0.52491 | 62989.2 | 0.32249 | 12899.6 | 0 | 0 | 1 | 52000 | 10989.2 | 0 | 0 | 1910.4 | 0 | 1910.4 | 0 | 53703.06 | 0 | 0 | 1623.84 | 0 | 0
2022051607 | 2 | 0.55133 | 66159.6 | 0.29822 | 11928.8 | 0.00116 | 58 | 1 | 52000 | 11928.8 | 58 | 0 | 0 | 0 | 0 | 2172.8 | 51530.26 | 2172.8 | 0 | 0 | 0 | 0
2022051608 | 2 | 0.56216 | 67459.2 | 0.28144 | 11257.6 | 0.11602 | 5801 | 1 | 52000 | 11257.6 | 4201.6 | 0 | 0 | 1599.4 | 1599.4 | 0 | 52889.75 | 0 | 0 | 0 | 1359.49 | 0
2022051609 | 2 | 0.5878 | 70536 | 0.23254 | 9301.6 | 0.49823 | 24911.5 | 1 | 52000 | 9301.6 | 9234.4 | 0 | 0 | 15677.1 | 15677.1 | 0 | 66215.285 | 0 | 0 | 0 | 13325.535 | 0
2022051610 | 2 | 0.62508 | 75009.6 | 0.20148 | 8059.2 | 0.7137 | 35685 | 1 | 52000 | 8059.2 | 14950.4 | 0 | 0 | 20734.6 | 20734.6 | 0 | 83839.695 | 0 | 0 | 0 | 17624.41 | 0
2022051611 | 2 | 0.66372 | 79646.4 | 0.16729 | 6691.6 | 0.75289 | 37644.5 | 1 | 52000 | 6691.6 | 20954.8 | 0 | 0 | 16689.7 | 16689.7 | 0 | 98025.94 | 0 | 0 | 0 | 14186.245 | 0
2022051612 | 2 | 0.70692 | 84830.4 | 0.17008 | 6803.2 | 0.78429 | 39214.5 | 1 | 52000 | 6803.2 | 26027.2 | 0 | 0 | 13187.3 | 13187.3 | 0 | 100000 | 0 | 0 | 0 | 1974.06 | 0
2022051613 | 2 | 0.7504 | 90048 | 0.18785 | 7514 | 0.80143 | 40071.5 | 1 | 52000 | 7514 | 30534 | 0 | 0 | 9537.5 | 9537.5 | 0 | 100000 | 0 | 0 | 0 | 0 | 0
2022051614 | 2 | 0.79285 | 95142 | 0.19773 | 7909.2 | 0.7871 | 39355 | 1 | 52000 | 7909.2 | 35232.8 | 0 | 0 | 4122.2 | 4122.2 | 0 | 100000 | 0 | 0 | 0 | 0 | 0
2022051615 | 2 | 0.83115 | 99738 | 0.24315 | 9726 | 0.77038 | 38519 | 1 | 52000 | 9726 | 38012 | 0 | 0 | 507 | 507 | 0 | 100000 | 0 | 0 | 0 | 0 | 0
2022051616 | 2 | 0.85992 | 103190.4 | 0.28672 | 11468.8 | 0.72786 | 36393 | 1 | 52000 | 11468.8 | 36393 | 0 | 0 | 0 | 0 | 3328.6 | 96671.4 | 3328.6 | 0 | 0 | 0 | 0
2022051617 | 2 | 0.8792 | 105504 | 0.33713 | 13485.2 | 0.67804 | 33902 | 1 | 52000 | 13485.2 | 33902 | 0 | 0 | 0 | 0 | 6116.8 | 90554.6 | 6116.8 | 0 | 0 | 0 | 0
2022051618 | 2 | 0.88041 | 105649.2 | 0.39193 | 15677.2 | 0.58273 | 29136.5 | 1 | 52000 | 15677.2 | 29136.5 | 0 | 0 | 0 | 0 | 8835.5 | 81719.1 | 8835.5 | 0 | 0 | 0 | 0
2022051619 | 2 | 0.86091 | 103309.2 | 0.44216 | 17686.4 | 0.38484 | 19242 | 1 | 52000 | 17686.4 | 19242 | 0 | 0 | 0 | 0 | 14380.8 | 67338.3 | 14380.8 | 0 | 0 | 0 | 0
2022051620 | 2 | 0.82593 | 99111.6 | 0.5052 | 20208 | 0.17014 | 8507 | 1 | 52000 | 20208 | 8507 | 0 | 0 | 0 | 0 | 18396.6 | 48941.7 | 18396.6 | 0 | 0 | 0 | 0
2022051621 | 2 | 0.79438 | 95325.6 | 0.53918 | 21567.2 | 0.01 | 500 | 1 | 52000 | 21567.2 | 500 | 0 | 0 | 0 | 0 | 21258.4 | 27683.3 | 21258.4 | 0 | 0 | 0 | 0
2022051622 | 2 | 0.76109 | 91330.8 | 0.5763 | 23052 | 0 | 0 | 1 | 52000 | 23052 | 0 | 0 | 0 | 0 | 0 | 16278.8 | 11404.5 | 16278.8 | 0 | 0 | 0 | 0
2022051623 | 2 | 0.70628 | 84753.6 | 0.55867 | 22346.8 | 0 | 0 | 1 | 52000 | 22346.8 | 0 | 0 | 0 | 0 | 0 | 10406.8 | 997.7 | 10406.8 | 0 | 0 | 0 | 0
2022051624 | 2 | 0.65179 | 78214.8 | 0.55349 | 22139.6 | 0 | 0 | 1 | 52000 | 22139.6 | 0 | 0 | 0 | 0 | 0 | 4075.2 | 0 | 997.7 | 0 | 0 | 0 | 3077.5
2022051701 | 3 | 0.60411 | 72493.2 | 0.54472 | 21788.8 | 0 | 0 | 1 | 52000 | 20493.2 | 0 | 0 | 1295.6 | 0 | 1295.6 | 0 | 1101.26 | 0 | 0 | 1101.26 | 0 | 0
2022051702 | 3 | 0.56788 | 68145.6 | 0.47712 | 19084.8 | 0 | 0 | 1 | 52000 | 16145.6 | 0 | 0 | 2939.2 | 0 | 2939.2 | 0 | 3599.58 | 0 | 0 | 2498.32 | 0 | 0
2022051703 | 3 | 0.54224 | 65068.8 | 0.4443 | 17772 | 0 | 0 | 1 | 52000 | 13068.8 | 0 | 0 | 4703.2 | 0 | 4703.2 | 0 | 7597.3 | 0 | 0 | 3997.72 | 0 | 0
2022051704 | 3 | 0.53087 | 63704.4 | 0.45512 | 18204.8 | 0 | 0 | 1 | 52000 | 11704.4 | 0 | 0 | 6500.4 | 0 | 6500.4 | 0 | 13122.64 | 0 | 0 | 5525.34 | 0 | 0
2022051705 | 3 | 0.53009 | 63610.8 | 0.50731 | 20292.4 | 0 | 0 | 1 | 52000 | 11610.8 | 0 | 0 | 8681.6 | 0 | 8681.6 | 0 | 20502 | 0 | 0 | 7379.36 | 0 | 0
2022051706 | 3 | 0.54697 | 65636.4 | 0.51298 | 20519.2 | 0 | 0 | 1 | 52000 | 13636.4 | 0 | 0 | 6882.8 | 0 | 6882.8 | 0 | 26352.38 | 0 | 0 | 5850.38 | 0 | 0
2022051707 | 3 | 0.5697 | 68364 | 0.50282 | 20112.8 | 0.00109 | 54.5 | 1 | 52000 | 16364 | 0 | 0 | 3748.8 | 54.5 | 3803.3 | 0 | 29585.185 | 0 | 0 | 3232.805 | 0 | 0
2022051708 | 3 | 0.58211 | 69853.2 | 0.50627 | 20250.8 | 0.07333 | 3666.5 | 1 | 52000 | 17853.2 | 0 | 0 | 2397.6 | 3666.5 | 6064.1 | 0 | 34739.67 | 0 | 0 | 2397.6 | 2756.885 | 0
2022051709 | 3 | 0.60636 | 72763.2 | 0.52834 | 21133.6 | 0.31403 | 15701.5 | 1 | 52000 | 20763.2 | 0 | 0 | 370.4 | 15701.5 | 16071.9 | 0 | 48400.785 | 0 | 0 | 370.4 | 13290.715 | 0
2022051710 | 3 | 0.64488 | 77385.6 | 0.60472 | 24188.8 | 0.41759 | 20879.5 | 1 | 52000 | 24188.8 | 1196.8 | 0 | 0 | 19682.7 | 19682.7 | 0 | 65131.08 | 0 | 0 | 0 | 16730.295 | 0
2022051711 | 3 | 0.68126 | 81751.2 | 0.61836 | 24734.4 | 0.42842 | 21421 | 1 | 52000 | 24734.4 | 5016.8 | 0 | 0 | 16404.2 | 16404.2 | 0 | 79074.65 | 0 | 0 | 0 | 13943.57 | 0
2022051712 | 3 | 0.7272 | 87264 | 0.61716 | 24686.4 | 0.48404 | 24202 | 1 | 52000 | 24686.4 | 10577.6 | 0 | 0 | 13624.4 | 13624.4 | 0 | 90655.39 | 0 | 0 | 0 | 11580.74 | 0
2022051713 | 3 | 0.76985 | 92382 | 0.63628 | 25451.2 | 0.44922 | 22461 | 1 | 52000 | 25451.2 | 14930.8 | 0 | 0 | 7530.2 | 7530.2 | 0 | 97056.06 | 0 | 0 | 0 | 6400.67 | 0
2022051714 | 3 | 0.80929 | 97114.8 | 0.66329 | 26531.6 | 0.43891 | 21945.5 | 1 | 52000 | 26531.6 | 18583.2 | 0 | 0 | 3362.3 | 3362.3 | 0 | 99914.015 | 0 | 0 | 0 | 2857.955 | 0
2022051715 | 3 | 0.84191 | 101029.2 | 0.67658 | 27063.2 | 0.4554 | 22770 | 1 | 52000 | 27063.2 | 21966 | 0 | 0 | 804 | 804 | 0 | 100000 | 0 | 0 | 0 | 85.985 | 0
2022051716 | 3 | 0.87061 | 104473.2 | 0.66552 | 26620.8 | 0.49798 | 24899 | 1 | 52000 | 26620.8 | 24899 | 0 | 0 | 0 | 0 | 953.4 | 99046.6 | 953.4 | 0 | 0 | 0 | 3.638e-12
2022051717 | 3 | 0.88708 | 106449.6 | 0.64638 | 25855.2 | 0.52748 | 26374 | 1 | 52000 | 25855.2 | 26374 | 0 | 0 | 0 | 0 | 2220.4 | 96826.2 | 2220.4 | 0 | 0 | 0 | 3.638e-12
2022051718 | 3 | 0.88328 | 105993.6 | 0.65387 | 26154.8 | 0.47795 | 23897.5 | 1 | 52000 | 26154.8 | 23897.5 | 0 | 0 | 0 | 0 | 3941.3 | 92884.9 | 3941.3 | 0 | 0 | 0 | 0
2022051719 | 3 | 0.86032 | 103238.4 | 0.65933 | 26373.2 | 0.40844 | 20422 | 1 | 52000 | 26373.2 | 20422 | 0 | 0 | 0 | 0 | 4443.2 | 88441.7 | 4443.2 | 0 | 0 | 0 | 0
2022051720 | 3 | 0.82469 | 98962.8 | 0.66018 | 26407.2 | 0.23175 | 11587.5 | 1 | 52000 | 26407.2 | 11587.5 | 0 | 0 | 0 | 0 | 8968.1 | 79473.6 | 8968.1 | 0 | 0 | 0 | 0
2022051721 | 3 | 0.79625 | 95550 | 0.67027 | 26810.8 | 0.01883 | 941.5 | 1 | 52000 | 26810.8 | 941.5 | 0 | 0 | 0 | 0 | 15797.7 | 63675.9 | 15797.7 | 0 | 0 | 0 | 0
2022051722 | 3 | 0.76601 | 91921.2 | 0.675 | 27000 | 0 | 0 | 1 | 52000 | 27000 | 0 | 0 | 0 | 0 | 0 | 12921.2 | 50754.7 | 12921.2 | 0 | 0 | 0 | 0
2022051723 | 3 | 0.71475 | 85770 | 0.67581 | 27032.4 | 0 | 0 | 1 | 52000 | 27032.4 | 0 | 0 | 0 | 0 | 0 | 6737.6 | 44017.1 | 6737.6 | 0 | 0 | 0 | 0
2022051724 | 3 | 0.66082 | 79298.4 | 0.68644 | 27457.6 | 0 | 0 | 1 | 52000 | 27298.4 | 0 | 0 | 159.2 | 0 | 159.2 | 0 | 44152.42 | 0 | 0 | 135.32 | 0 | 0
2022051801 | 4 | 0.61711 | 74053.2 | 0.67974 | 27189.6 | 0 | 0 | 1 | 52000 | 22053.2 | 0 | 0 | 5136.4 | 0 | 5136.4 | 0 | 48518.36 | 0 | 0 | 4365.94 | 0 | 0
2022051802 | 4 | 0.58805 | 70566 | 0.68352 | 27340.8 | 0 | 0 | 1 | 52000 | 18566 | 0 | 0 | 8774.8 | 0 | 8774.8 | 0 | 55976.94 | 0 | 0 | 7458.58 | 0 | 0
2022051803 | 4 | 0.56488 | 67785.6 | 0.66876 | 26750.4 | 0 | 0 | 1 | 52000 | 15785.6 | 0 | 0 | 10964.8 | 0 | 10964.8 | 0 | 65297.02 | 0 | 0 | 9320.08 | 0 | 0
2022051804 | 4 | 0.55077 | 66092.4 | 0.65131 | 26052.4 | 0 | 0 | 1 | 52000 | 14092.4 | 0 | 0 | 11960 | 0 | 11960 | 0 | 75463.02 | 0 | 0 | 10166 | 0 | 0
2022051805 | 4 | 0.54718 | 65661.6 | 0.61999 | 24799.6 | 0 | 0 | 1 | 52000 | 13661.6 | 0 | 0 | 11138 | 0 | 11138 | 0 | 84930.32 | 0 | 0 | 9467.3 | 0 | 0
2022051806 | 4 | 0.56097 | 67316.4 | 0.59734 | 23893.6 | 0 | 0 | 1 | 52000 | 15316.4 | 0 | 0 | 8577.2 | 0 | 8577.2 | 0 | 92220.94 | 0 | 0 | 7290.62 | 0 | 0
2022051807 | 4 | 0.58068 | 69681.6 | 0.58136 | 23254.4 | 0.00185 | 92.5 | 1 | 52000 | 17681.6 | 0 | 0 | 5572.8 | 92.5 | 5665.3 | 0 | 97036.445 | 0 | 0 | 4815.505 | 0 | 0
2022051808 | 4 | 0.59215 | 71058 | 0.55873 | 22349.2 | 0.13616 | 6808 | 1 | 52000 | 19058 | 0 | 0 | 3291.2 | 6808 | 10099.2 | 0 | 100000 | 0 | 0 | 2963.555 | 0 | 0
2022051809 | 4 | 0.61803 | 74163.6 | 0.50103 | 20041.2 | 0.50539 | 25269.5 | 1 | 52000 | 20041.2 | 2122.4 | 0 | 0 | 23147.1 | 23147.1 | 0 | 100000 | 0 | 0 | 0 | 0 | 0
2022051810 | 4 | 0.64856 | 77827.2 | 0.49366 | 19746.4 | 0.6877 | 34385 | 1 | 52000 | 19746.4 | 6080.8 | 0 | 0 | 28304.2 | 28304.2 | 0 | 100000 | 0 | 0 | 0 | 0 | 0
2022051811 | 4 | 0.68275 | 81930 | 0.4748 | 18992 | 0.76081 | 38040.5 | 1 | 52000 | 18992 | 10938 | 0 | 0 | 27102.5 | 27102.5 | 0 | 100000 | 0 | 0 | 0 | 0 | 0
2022051812 | 4 | 0.71984 | 86380.8 | 0.43733 | 17493.2 | 0.77848 | 38924 | 1 | 52000 | 17493.2 | 16887.6 | 0 | 0 | 22036.4 | 22036.4 | 0 | 100000 | 0 | 0 | 0 | 0 | 0
2022051813 | 4 | 0.76168 | 91401.6 | 0.41349 | 16539.6 | 0.77846 | 38923 | 1 | 52000 | 16539.6 | 22862 | 0 | 0 | 16061 | 16061 | 0 | 100000 | 0 | 0 | 0 | 0 | 0
2022051814 | 4 | 0.798 | 95760 | 0.40493 | 16197.2 | 0.76327 | 38163.5 | 1 | 52000 | 16197.2 | 27562.8 | 0 | 0 | 10600.7 | 10600.7 | 0 | 100000 | 0 | 0 | 0 | 0 | 0
2022051815 | 4 | 0.82768 | 99321.6 | 0.38228 | 15291.2 | 0.7494 | 37470 | 1 | 52000 | 15291.2 | 32030.4 | 0 | 0 | 5439.6 | 5439.6 | 0 | 100000 | 0 | 0 | 0 | 0 | 0
2022051816 | 4 | 0.85477 | 102572.4 | 0.37358 | 14943.2 | 0.7341 | 36705 | 1 | 52000 | 14943.2 | 35629.2 | 0 | 0 | 1075.8 | 1075.8 | 0 | 100000 | 0 | 0 | 0 | 0 | 0
2022051817 | 4 | 0.87604 | 105124.8 | 0.37133 | 14853.2 | 0.71918 | 35959 | 1 | 52000 | 14853.2 | 35959 | 0 | 0 | 0 | 0 | 2312.6 | 97687.4 | 2312.6 | 0 | 0 | 0 | 0
2022051818 | 4 | 0.88015 | 105618 | 0.36399 | 14559.6 | 0.67547 | 33773.5 | 1 | 52000 | 14559.6 | 33773.5 | 0 | 0 | 0 | 0 | 5284.9 | 92402.5 | 5284.9 | 0 | 0 | 0 | 7.276e-12
2022051819 | 4 | 0.86102 | 103322.4 | 0.36637 | 14654.8 | 0.55411 | 27705.5 | 1 | 52000 | 14654.8 | 27705.5 | 0 | 0 | 0 | 0 | 8962.1 | 83440.4 | 8962.1 | 0 | 0 | 0 | 0
2022051820 | 4 | 0.82673 | 99207.6 | 0.37113 | 14845.2 | 0.24301 | 12150.5 | 1 | 52000 | 14845.2 | 12150.5 | 0 | 0 | 0 | 0 | 20211.9 | 63228.5 | 20211.9 | 0 | 0 | 0 | 0
2022051821 | 4 | 0.79588 | 95505.6 | 0.40406 | 16162.4 | 0.01361 | 680.5 | 1 | 52000 | 16162.4 | 680.5 | 0 | 0 | 0 | 0 | 26662.7 | 36565.8 | 26662.7 | 0 | 0 | 0 | 0
2022051822 | 4 | 0.76703 | 92043.6 | 0.47987 | 19194.8 | 0 | 0 | 1 | 52000 | 19194.8 | 0 | 0 | 0 | 0 | 0 | 20848.8 | 15717 | 20848.8 | 0 | 0 | 0 | 0
2022051823 | 4 | 0.71656 | 85987.2 | 0.54965 | 21986 | 0 | 0 | 1 | 52000 | 21986 | 0 | 0 | 0 | 0 | 0 | 12001.2 | 3715.8 | 12001.2 | 0 | 0 | 0 | 0
2022051824 | 4 | 0.66392 | 79670.4 | 0.5875 | 23500 | 0 | 0 | 1 | 52000 | 23500 | 0 | 0 | 0 | 0 | 0 | 4170.4 | 0 | 3715.8 | 0 | 0 | 0 | 454.6
2022051901 | 5 | 0.62167 | 74600.4 | 0.58608 | 23443.2 | 0 | 0 | 1 | 52000 | 22600.4 | 0 | 0 | 842.8 | 0 | 842.8 | 0 | 716.38 | 0 | 0 | 716.38 | 0 | 0
2022051902 | 5 | 0.58777 | 70532.4 | 0.59898 | 23959.2 | 0 | 0 | 1 | 52000 | 18532.4 | 0 | 0 | 5426.8 | 0 | 5426.8 | 0 | 5329.16 | 0 | 0 | 4612.78 | 0 | 0
2022051903 | 5 | 0.56544 | 67852.8 | 0.61618 | 24647.2 | 0 | 0 | 1 | 52000 | 15852.8 | 0 | 0 | 8794.4 | 0 | 8794.4 | 0 | 12804.4 | 0 | 0 | 7475.24 | 0 | 0
2022051904 | 5 | 0.55279 | 66334.8 | 0.61465 | 24586 | 0 | 0 | 1 | 52000 | 14334.8 | 0 | 0 | 10251.2 | 0 | 10251.2 | 0 | 21517.92 | 0 | 0 | 8713.52 | 0 | 0
2022051905 | 5 | 0.54782 | 65738.4 | 0.55047 | 22018.8 | 0 | 0 | 1 | 52000 | 13738.4 | 0 | 0 | 8280.4 | 0 | 8280.4 | 0 | 28556.26 | 0 | 0 | 7038.34 | 0 | 0
2022051906 | 5 | 0.56285 | 67542 | 0.46987 | 18794.8 | 0 | 0 | 1 | 52000 | 15542 | 0 | 0 | 3252.8 | 0 | 3252.8 | 0 | 31321.14 | 0 | 0 | 2764.88 | 0 | 0
2022051907 | 5 | 0.58394 | 70072.8 | 0.43393 | 17357.2 | 0.00112 | 56 | 1 | 52000 | 17357.2 | 56 | 0 | 0 | 0 | 0 | 659.6 | 30661.54 | 659.6 | 0 | 0 | 0 | 0
2022051908 | 5 | 0.59257 | 71108.4 | 0.34605 | 13842 | 0.12481 | 6240.5 | 1 | 52000 | 13842 | 5266.4 | 0 | 0 | 974.1 | 974.1 | 0 | 31489.525 | 0 | 0 | 0 | 827.985 | 0
2022051909 | 5 | 0.61712 | 74054.4 | 0.35026 | 14010.4 | 0.4831 | 24155 | 1 | 52000 | 14010.4 | 8044 | 0 | 0 | 16111 | 16111 | 0 | 45183.875 | 0 | 0 | 0 | 13694.35 | 0
2022051910 | 5 | 0.65505 | 78606 | 0.38306 | 15322.4 | 0.69055 | 34527.5 | 1 | 52000 | 15322.4 | 11283.6 | 0 | 0 | 23243.9 | 23243.9 | 0 | 64941.19 | 0 | 0 | 0 | 19757.315 | 0
2022051911 | 5 | 0.69465 | 83358 | 0.40526 | 16210.4 | 0.75239 | 37619.5 | 1 | 52000 | 16210.4 | 15147.6 | 0 | 0 | 22471.9 | 22471.9 | 0 | 84042.305 | 0 | 0 | 0 | 19101.115 | 0
2022051912 | 5 | 0.73396 | 88075.2 | 0.40188 | 16075.2 | 0.77905 | 38952.5 | 1 | 52000 | 16075.2 | 20000 | 0 | 0 | 18952.5 | 18952.5 | 0 | 100000 | 0 | 0 | 0 | 15957.695 | 0
2022051913 | 5 | 0.77286 | 92743.2 | 0.38439 | 15375.6 | 0.80386 | 40193 | 1 | 52000 | 15375.6 | 25367.6 | 0 | 0 | 14825.4 | 14825.4 | 0 | 100000 | 0 | 0 | 0 | 0 | 0
2022051914 | 5 | 0.81182 | 97418.4 | 0.41316 | 16526.4 | 0.81441 | 40720.5 | 1 | 52000 | 16526.4 | 28892 | 0 | 0 | 11828.5 | 11828.5 | 0 | 100000 | 0 | 0 | 0 | 0 | 0
2022051915 | 5 | 0.84728 | 101673.6 | 0.47704 | 19081.6 | 0.79853 | 39926.5 | 1 | 52000 | 19081.6 | 30592 | 0 | 0 | 9334.5 | 9334.5 | 0 | 100000 | 0 | 0 | 0 | 0 | 0
2022051916 | 5 | 0.87427 | 104912.4 | 0.53284 | 21313.6 | 0.76316 | 38158 | 1 | 52000 | 21313.6 | 31598.8 | 0 | 0 | 6559.2 | 6559.2 | 0 | 100000 | 0 | 0 | 0 | 0 | 0
2022051917 | 5 | 0.89168 | 107001.6 | 0.56379 | 22551.6 | 0.72939 | 36469.5 | 1 | 52000 | 22551.6 | 32450 | 0 | 0 | 4019.5 | 4019.5 | 0 | 100000 | 0 | 0 | 0 | 0 | 0
2022051918 | 5 | 0.88939 | 106726.8 | 0.57747 | 23098.8 | 0.69475 | 34737.5 | 1 | 52000 | 23098.8 | 31628 | 0 | 0 | 3109.5 | 3109.5 | 0 | 100000 | 0 | 0 | 0 | 0 | 0
2022051919 | 5 | 0.86257 | 103508.4 | 0.57984 | 23193.6 | 0.57801 | 28900.5 | 1 | 52000 | 23193.6 | 28314.8 | 0 | 0 | 585.7 | 585.7 | 0 | 100000 | 0 | 0 | 0 | 0 | 0
2022051920 | 5 | 0.82616 | 99139.2 | 0.57146 | 22858.4 | 0.27816 | 13908 | 1 | 52000 | 22858.4 | 13908 | 0 | 0 | 0 | 0 | 10372.8 | 89627.2 | 10372.8 | 0 | 0 | 0 | 0
2022051921 | 5 | 0.79856 | 95827.2 | 0.58718 | 23487.2 | 0.022 | 1100 | 1 | 52000 | 23487.2 | 1100 | 0 | 0 | 0 | 0 | 19240 | 70387.2 | 19240 | 0 | 0 | 0 | 0
2022051922 | 5 | 0.77213 | 92655.6 | 0.65573 | 26229.2 | 0 | 0 | 1 | 52000 | 26229.2 | 0 | 0 | 0 | 0 | 0 | 14426.4 | 55960.8 | 14426.4 | 0 | 0 | 0 | 0
2022051923 | 5 | 0.72792 | 87350.4 | 0.7058 | 28232 | 0 | 0 | 1 | 52000 | 28232 | 0 | 0 | 0 | 0 | 0 | 7118.4 | 48842.4 | 7118.4 | 0 | 0 | 0 | 0
2022051924 | 5 | 0.67897 | 81476.4 | 0.72929 | 29171.6 | 0 | 0 | 1 | 52000 | 29171.6 | 0 | 0 | 0 | 0 | 0 | 304.8 | 48537.6 | 304.8 | 0 | 0 | 0 | 0
2022052001 | 6 | 0.63279 | 75934.8 | 0.72668 | 29067.2 | 0 | 0 | 1 | 52000 | 23934.8 | 0 | 0 | 5132.4 | 0 | 5132.4 | 0 | 52900.14 | 0 | 0 | 4362.54 | 0 | 0
2022052002 | 6 | 0.60365 | 72438 | 0.7259 | 29036 | 0 | 0 | 1 | 52000 | 20438 | 0 | 0 | 8598 | 0 | 8598 | 0 | 60208.44 | 0 | 0 | 7308.3 | 0 | 0
2022052003 | 6 | 0.58343 | 70011.6 | 0.72664 | 29065.6 | 0 | 0 | 1 | 52000 | 18011.6 | 0 | 0 | 11054 | 0 | 11054 | 0 | 69604.34 | 0 | 0 | 9395.9 | 0 | 0
2022052004 | 6 | 0.57108 | 68529.6 | 0.7186 | 28744 | 0 | 0 | 1 | 52000 | 16529.6 | 0 | 0 | 12214.4 | 0 | 12214.4 | 0 | 79986.58 | 0 | 0 | 10382.24 | 0 | 0
2022052005 | 6 | 0.57004 | 68404.8 | 0.707 | 28280 | 0 | 0 | 1 | 52000 | 16404.8 | 0 | 0 | 11875.2 | 0 | 11875.2 | 0 | 90080.5 | 0 | 0 | 10093.92 | 0 | 0
2022052006 | 6 | 0.58347 | 70016.4 | 0.67993 | 27197.2 | 0 | 0 | 1 | 52000 | 18016.4 | 0 | 0 | 9180.8 | 0 | 9180.8 | 0 | 97884.18 | 0 | 0 | 7803.68 | 0 | 0
2022052007 | 6 | 0.60776 | 72931.2 | 0.66564 | 26625.6 | 0.00109 | 54.5 | 1 | 52000 | 20931.2 | 0 | 0 | 5694.4 | 54.5 | 5748.9 | 0 | 100000 | 0 | 0 | 2115.82 | 0 | 0
2022052008 | 6 | 0.62332 | 74798.4 | 0.64218 | 25687.2 | 0.11949 | 5974.5 | 1 | 52000 | 22798.4 | 0 | 0 | 2888.8 | 5974.5 | 8863.3 | 0 | 100000 | 0 | 0 | 0 | 0 | 0
2022052009 | 6 | 0.64623 | 77547.6 | 0.61326 | 24530.4 | 0.43664 | 21832 | 1 | 52000 | 24530.4 | 1017.2 | 0 | 0 | 20814.8 | 20814.8 | 0 | 100000 | 0 | 0 | 0 | 0 | 0
2022052010 | 6 | 0.68101 | 81721.2 | 0.59546 | 23818.4 | 0.57236 | 28618 | 1 | 52000 | 23818.4 | 5902.8 | 0 | 0 | 22715.2 | 22715.2 | 0 | 100000 | 0 | 0 | 0 | 0 | 0
2022052011 | 6 | 0.72171 | 86605.2 | 0.55808 | 22323.2 | 0.70859 | 35429.5 | 1 | 52000 | 22323.2 | 12282 | 0 | 0 | 23147.5 | 23147.5 | 0 | 100000 | 0 | 0 | 0 | 0 | 0
2022052012 | 6 | 0.7608 | 91296 | 0.49494 | 19797.6 | 0.74382 | 37191 | 1 | 52000 | 19797.6 | 19498.4 | 0 | 0 | 17692.6 | 17692.6 | 0 | 100000 | 0 | 0 | 0 | 0 | 0
2022052013 | 6 | 0.799 | 95880 | 0.42121 | 16848.4 | 0.75797 | 37898.5 | 1 | 52000 | 16848.4 | 27031.6 | 0 | 0 | 10866.9 | 10866.9 | 0 | 100000 | 0 | 0 | 0 | 0 | 0
2022052014 | 6 | 0.83448 | 100137.6 | 0.35719 | 14287.6 | 0.75923 | 37961.5 | 1 | 52000 | 14287.6 | 33850 | 0 | 0 | 4111.5 | 4111.5 | 0 | 100000 | 0 | 0 | 0 | 0 | 0
2022052015 | 6 | 0.8554 | 102648 | 0.30029 | 12011.6 | 0.74562 | 37281 | 1 | 52000 | 12011.6 | 37281 | 0 | 0 | 0 | 0 | 1355.4 | 98644.6 | 1355.4 | 0 | 0 | 0 | 7.276e-12
2022052016 | 6 | 0.86869 | 104242.8 | 0.28431 | 11372.4 | 0.7323 | 36615 | 1 | 52000 | 11372.4 | 36615 | 0 | 0 | 0 | 0 | 4255.4 | 94389.2 | 4255.4 | 0 | 0 | 0 | 0
2022052017 | 6 | 0.8742 | 104904 | 0.30165 | 12066 | 0.7027 | 35135 | 1 | 52000 | 12066 | 35135 | 0 | 0 | 0 | 0 | 5703 | 88686.2 | 5703 | 0 | 0 | 0 | 0
2022052018 | 6 | 0.87141 | 104569.2 | 0.35265 | 14106 | 0.62905 | 31452.5 | 1 | 52000 | 14106 | 31452.5 | 0 | 0 | 0 | 0 | 7010.7 | 81675.5 | 7010.7 | 0 | 0 | 0 | 0
2022052019 | 6 | 0.84561 | 101473.2 | 0.39796 | 15918.4 | 0.47622 | 23811 | 1 | 52000 | 15918.4 | 23811 | 0 | 0 | 0 | 0 | 9743.8 | 71931.7 | 9743.8 | 0 | 0 | 0 | 0
2022052020 | 6 | 0.81151 | 97381.2 | 0.43855 | 17542 | 0.244 | 12200 | 1 | 52000 | 17542 | 12200 | 0 | 0 | 0 | 0 | 15639.2 | 56292.5 | 15639.2 | 0 | 0 | 0 | 0
2022052021 | 6 | 0.78426 | 94111.2 | 0.43235 | 17294 | 0.02796 | 1398 | 1 | 52000 | 17294 | 1398 | 0 | 0 | 0 | 0 | 23419.2 | 32873.3 | 23419.2 | 0 | 0 | 0 | 0
2022052022 | 6 | 0.76052 | 91262.4 | 0.46612 | 18644.8 | 0 | 0 | 1 | 52000 | 18644.8 | 0 | 0 | 0 | 0 | 0 | 20617.6 | 12255.7 | 20617.6 | 0 | 0 | 0 | 0
2022052023 | 6 | 0.72545 | 87054 | 0.52802 | 21120.8 | 0 | 0 | 1 | 52000 | 21120.8 | 0 | 0 | 0 | 0 | 0 | 13933.2 | 0 | 12255.7 | 0 | 0 | 0 | 1677.5
2022052024 | 6 | 0.69033 | 82839.6 | 0.59068 | 23627.2 | 0 | 0 | 1 | 52000 | 23627.2 | 0 | 0 | 0 | 0 | 0 | 7212.4 | 0 | 0 | 0 | 0 | 0 | 7212.4
2022052101 | 7 | 0.65035 | 78042 | 0.59402 | 23760.8 | 0 | 0 | 1 | 52000 | 23760.8 | 0 | 0 | 0 | 0 | 0 | 2281.2 | 0 | 0 | 0 | 0 | 0 | 2281.2
2022052102 | 7 | 0.61866 | 74239.2 | 0.58433 | 23373.2 | 0 | 0 | 1 | 52000 | 22239.2 | 0 | 0 | 1134 | 0 | 1134 | 0 | 963.9 | 0 | 0 | 963.9 | 0 | 0
2022052103 | 7 | 0.59405 | 71286 | 0.57809 | 23123.6 | 0 | 0 | 1 | 52000 | 19286 | 0 | 0 | 3837.6 | 0 | 3837.6 | 0 | 4225.86 | 0 | 0 | 3261.96 | 0 | 0
2022052104 | 7 | 0.5776 | 69312 | 0.57146 | 22858.4 | 0 | 0 | 1 | 52000 | 17312 | 0 | 0 | 5546.4 | 0 | 5546.4 | 0 | 8940.3 | 0 | 0 | 4714.44 | 0 | 0
2022052105 | 7 | 0.56836 | 68203.2 | 0.57564 | 23025.6 | 0 | 0 | 1 | 52000 | 16203.2 | 0 | 0 | 6822.4 | 0 | 6822.4 | 0 | 14739.34 | 0 | 0 | 5799.04 | 0 | 0
2022052106 | 7 | 0.56689 | 68026.8 | 0.57078 | 22831.2 | 0 | 0 | 1 | 52000 | 16026.8 | 0 | 0 | 6804.4 | 0 | 6804.4 | 0 | 20523.08 | 0 | 0 | 5783.74 | 0 | 0
2022052107 | 7 | 0.57017 | 68420.4 | 0.56125 | 22450 | 0.00172 | 86 | 1 | 52000 | 16420.4 | 0 | 0 | 6029.6 | 86 | 6115.6 | 0 | 25721.34 | 0 | 0 | 5198.26 | 0 | 0
2022052108 | 7 | 0.58781 | 70537.2 | 0.60764 | 24305.6 | 0.12685 | 6342.5 | 1 | 52000 | 18537.2 | 0 | 0 | 5768.4 | 6342.5 | 12110.9 | 0 | 36015.605 | 0 | 0 | 5768.4 | 4525.865 | 0
2022052109 | 7 | 0.61811 | 74173.2 | 0.62341 | 24936.4 | 0.27523 | 13761.5 | 1 | 52000 | 22173.2 | 0 | 0 | 2763.2 | 13761.5 | 16524.7 | 0 | 50061.6 | 0 | 0 | 2763.2 | 11282.795 | 0
2022052110 | 7 | 0.65453 | 78543.6 | 0.60654 | 24261.6 | 0.37573 | 18786.5 | 1 | 52000 | 24261.6 | 2282 | 0 | 0 | 16504.5 | 16504.5 | 0 | 64090.425 | 0 | 0 | 0 | 14028.825 | 0
2022052111 | 7 | 0.69731 | 83677.2 | 0.5833 | 23332 | 0.53976 | 26988 | 1 | 52000 | 23332 | 8345.2 | 0 | 0 | 18642.8 | 18642.8 | 0 | 79936.805 | 0 | 0 | 0 | 15846.38 | 0
2022052112 | 7 | 0.73835 | 88602 | 0.56848 | 22739.2 | 0.57452 | 28726 | 1 | 52000 | 22739.2 | 13862.8 | 0 | 0 | 14863.2 | 14863.2 | 0 | 92570.525 | 0 | 0 | 0 | 12633.72 | 0
2022052113 | 7 | 0.77591 | 93109.2 | 0.53201 | 21280.4 | 0.61398 | 30699 | 1 | 52000 | 21280.4 | 19828.8 | 0 | 0 | 10870.2 | 10870.2 | 0 | 100000 | 0 | 0 | 0 | 7429.475 | 0
2022052114 | 7 | 0.80585 | 96702 | 0.49726 | 19890.4 | 0.64108 | 32054 | 1 | 52000 | 19890.4 | 24811.6 | 0 | 0 | 7242.4 | 7242.4 | 0 | 100000 | 0 | 0 | 0 | 0 | 0
2022052115 | 7 | 0.82704 | 99244.8 | 0.46906 | 18762.4 | 0.6929 | 34645 | 1 | 52000 | 18762.4 | 28482.4 | 0 | 0 | 6162.6 | 6162.6 | 0 | 100000 | 0 | 0 | 0 | 0 | 0
2022052116 | 7 | 0.83792 | 100550.4 | 0.45231 | 18092.4 | 0.74577 | 37288.5 | 1 | 52000 | 18092.4 | 30458 | 0 | 0 | 6830.5 | 6830.5 | 0 | 100000 | 0 | 0 | 0 | 0 | 0
2022052117 | 7 | 0.83696 | 100435.2 | 0.45759 | 18303.6 | 0.71731 | 35865.5 | 1 | 52000 | 18303.6 | 30131.6 | 0 | 0 | 5733.9 | 5733.9 | 0 | 100000 | 0 | 0 | 0 | 0 | 0
2022052118 | 7 | 0.81733 | 98079.6 | 0.49874 | 19949.6 | 0.64487 | 32243.5 | 1 | 52000 | 19949.6 | 26130 | 0 | 0 | 6113.5 | 6113.5 | 0 | 100000 | 0 | 0 | 0 | 0 | 0
2022052119 | 7 | 0.77813 | 93375.6 | 0.54866 | 21946.4 | 0.46136 | 23068 | 1 | 52000 | 21946.4 | 19429.2 | 0 | 0 | 3638.8 | 3638.8 | 0 | 100000 | 0 | 0 | 0 | 0 | 0
2022052120 | 7 | 0.7396 | 88752 | 0.59364 | 23745.6 | 0.23006 | 11503 | 1 | 52000 | 23745.6 | 11503 | 0 | 0 | 0 | 0 | 1503.4 | 98496.6 | 1503.4 | 0 | 0 | 0 | 7.276e-12
2022052121 | 7 | 0.71526 | 85831.2 | 0.63045 | 25218 | 0.02212 | 1106 | 1 | 52000 | 25218 | 1106 | 0 | 0 | 0 | 0 | 7507.2 | 90989.4 | 7507.2 | 0 | 0 | 0 | 0
2022052122 | 7 | 0.69017 | 82820.4 | 0.62492 | 24996.8 | 0 | 0 | 1 | 52000 | 24996.8 | 0 | 0 | 0 | 0 | 0 | 5823.6 | 85165.8 | 5823.6 | 0 | 0 | 0 | 0
2022052123 | 7 | 0.65478 | 78573.6 | 0.66017 | 26406.8 | 0 | 0 | 1 | 52000 | 26406.8 | 0 | 0 | 0 | 0 | 0 | 166.8 | 84999 | 166.8 | 0 | 0 | 0 | 0
2022052124 | 7 | 0.61304 | 73564.8 | 0.64984 | 25993.6 | 0 | 0 | 1 | 52000 | 21564.8 | 0 | 0 | 4428.8 | 0 | 4428.8 | 0 | 88763.48 | 0 | 0 | 3764.48 | 0 | 0
2022052201 | 1 | 0.57436 | 68923.2 | 0.62847 | 25138.8 | 0 | 0 | 1 | 52000 | 16923.2 | 0 | 0 | 8215.6 | 0 | 8215.6 | 0 | 95746.74 | 0 | 0 | 6983.26 | 0 | 0
2022052202 | 1 | 0.54086 | 64903.2 | 0.61376 | 24550.4 | 0 | 0 | 1 | 52000 | 12903.2 | 0 | 0 | 11647.2 | 0 | 11647.2 | 0 | 100000 | 0 | 0 | 4253.26 | 0 | 0
2022052203 | 1 | 0.51391 | 61669.2 | 0.60291 | 24116.4 | 0 | 0 | 1 | 52000 | 9669.2 | 0 | 0 | 14447.2 | 0 | 14447.2 | 0 | 100000 | 0 | 0 | 0 | 0 | 0
2022052204 | 1 | 0.49169 | 59002.8 | 0.58383 | 23353.2 | 0 | 0 | 1 | 52000 | 7002.8 | 0 | 0 | 16350.4 | 0 | 16350.4 | 0 | 100000 | 0 | 0 | 0 | 0 | 0
2022052205 | 1 | 0.47124 | 56548.8 | 0.5589 | 22356 | 0 | 0 | 1 | 52000 | 4548.8 | 0 | 0 | 17807.2 | 0 | 17807.2 | 0 | 100000 | 0 | 0 | 0 | 0 | 0
2022052206 | 1 | 0.46457 | 55748.4 | 0.5369 | 21476 | 0 | 0 | 1 | 52000 | 3748.4 | 0 | 0 | 17727.6 | 0 | 17727.6 | 0 | 100000 | 0 | 0 | 0 | 0 | 0
2022052207 | 1 | 0.46217 | 55460.4 | 0.52835 | 21134 | 0.00017 | 8.5 | 1 | 52000 | 3460.4 | 0 | 0 | 17673.6 | 8.5 | 17682.1 | 0 | 100000 | 0 | 0 | 0 | 0 | 0
2022052208 | 1 | 0.46845 | 56214 | 0.51829 | 20731.6 | 0.03226 | 1613 | 1 | 52000 | 4214 | 0 | 0 | 16517.6 | 1613 | 18130.6 | 0 | 100000 | 0 | 0 | 0 | 0 | 0
2022052209 | 1 | 0.48483 | 58179.6 | 0.51235 | 20494 | 0.11969 | 5984.5 | 1 | 52000 | 6179.6 | 0 | 0 | 14314.4 | 5984.5 | 20298.9 | 0 | 100000 | 0 | 0 | 0 | 0 | 0
2022052210 | 1 | 0.50577 | 60692.4 | 0.52415 | 20966 | 0.19196 | 9598 | 1 | 52000 | 8692.4 | 0 | 0 | 12273.6 | 9598 | 21871.6 | 0 | 100000 | 0 | 0 | 0 | 0 | 0
2022052211 | 1 | 0.52148 | 62577.6 | 0.4578 | 18312 | 0.34577 | 17288.5 | 1 | 52000 | 10577.6 | 0 | 0 | 7734.4 | 17288.5 | 25022.9 | 0 | 100000 | 0 | 0 | 0 | 0 | 0
2022052212 | 1 | 0.53699 | 64438.8 | 0.33076 | 13230.4 | 0.48642 | 24321 | 1 | 52000 | 12438.8 | 0 | 0 | 791.6 | 24321 | 25112.6 | 0 | 100000 | 0 | 0 | 0 | 0 | 0
2022052213 | 1 | 0.55546 | 66655.2 | 0.26128 | 10451.2 | 0.58226 | 29113 | 1 | 52000 | 10451.2 | 4204 | 0 | 0 | 24909 | 24909 | 0 | 100000 | 0 | 0 | 0 | 0 | 0
2022052214 | 1 | 0.57534 | 69040.8 | 0.20219 | 8087.6 | 0.62457 | 31228.5 | 1 | 52000 | 8087.6 | 8953.2 | 0 | 0 | 22275.3 | 22275.3 | 0 | 100000 | 0 | 0 | 0 | 0 | 0
2022052215 | 1 | 0.59615 | 71538 | 0.13657 | 5462.8 | 0.64154 | 32077 | 1 | 52000 | 5462.8 | 14075.2 | 0 | 0 | 18001.8 | 18001.8 | 0 | 100000 | 0 | 0 | 0 | 0 | 0
2022052216 | 1 | 0.61535 | 73842 | 0.09887 | 3954.8 | 0.63435 | 31717.5 | 1 | 52000 | 3954.8 | 17887.2 | 0 | 0 | 13830.3 | 13830.3 | 0 | 100000 | 0 | 0 | 0 | 0 | 0
2022052217 | 1 | 0.63296 | 75955.2 | 0.08766 | 3506.4 | 0.58718 | 29359 | 1 | 52000 | 3506.4 | 20448.8 | 0 | 0 | 8910.2 | 8910.2 | 0 | 100000 | 0 | 0 | 0 | 0 | 0
2022052218 | 1 | 0.6421 | 77052 | 0.08586 | 3434.4 | 0.48138 | 24069 | 1 | 52000 | 3434.4 | 21617.6 | 0 | 0 | 2451.4 | 2451.4 | 0 | 100000 | 0 | 0 | 0 | 0 | 0
2022052219 | 1 | 0.63959 | 76750.8 | 0.1271 | 5084 | 0.32121 | 16060.5 | 1 | 52000 | 5084 | 16060.5 | 0 | 0 | 0 | 0 | 3606.3 | 96393.7 | 3606.3 | 0 | 0 | 0 | 0
2022052220 | 1 | 0.62451 | 74941.2 | 0.16289 | 6515.6 | 0.13178 | 6589 | 1 | 52000 | 6515.6 | 6589 | 0 | 0 | 0 | 0 | 9836.6 | 86557.1 | 9836.6 | 0 | 0 | 0 | 0
2022052221 | 1 | 0.61477 | 73772.4 | 0.18189 | 7275.6 | 0.01186 | 593 | 1 | 52000 | 7275.6 | 593 | 0 | 0 | 0 | 0 | 13903.8 | 72653.3 | 13903.8 | 0 | 0 | 0 | 0
2022052222 | 1 | 0.60241 | 72289.2 | 0.21661 | 8664.4 | 0.00502 | 251 | 1 | 52000 | 8664.4 | 251 | 0 | 0 | 0 | 0 | 11373.8 | 61279.5 | 11373.8 | 0 | 0 | 0 | 0
2022052223 | 1 | 0.57054 | 68464.8 | 0.25652 | 10260.8 | 0.00502 | 251 | 1 | 52000 | 10260.8 | 251 | 0 | 0 | 0 | 0 | 5953 | 55326.5 | 5953 | 0 | 0 | 0 | 0
2022052224 | 1 | 0.52984 | 63580.8 | 0.28774 | 11509.6 | 0.00502 | 251 | 1 | 52000 | 11509.6 | 71.2 | 0 | 0 | 179.8 | 179.8 | 0 | 55479.33 | 0 | 0 | 0 | 152.83 | 0
2022052301 | 2 | 0.49595 | 59514 | 0.29495 | 11798 | 0.00502 | 251 | 1 | 52000 | 7514 | 0 | 0 | 4284 | 251 | 4535 | 0 | 59334.08 | 0 | 0 | 3854.75 | 0 | 0
2022052302 | 2 | 0.47244 | 56692.8 | 0.28687 | 11474.8 | 0.00502 | 251 | 1 | 52000 | 4692.8 | 0 | 0 | 6782 | 251 | 7033 | 0 | 65312.13 | 0 | 0 | 5978.05 | 0 | 0
2022052303 | 2 | 0.4579 | 54948 | 0.25742 | 10296.8 | 0.00502 | 251 | 1 | 52000 | 2948 | 0 | 0 | 7348.8 | 251 | 7599.8 | 0 | 71771.96 | 0 | 0 | 6459.83 | 0 | 0
2022052304 | 2 | 0.45461 | 54553.2 | 0.23854 | 9541.6 | 0.00502 | 251 | 1 | 52000 | 2553.2 | 0 | 0 | 6988.4 | 251 | 7239.4 | 0 | 77925.45 | 0 | 0 | 6153.49 | 0 | 0
2022052305 | 2 | 0.457 | 54840 | 0.22907 | 9162.8 | 0.00355 | 177.5 | 1 | 52000 | 2840 | 0 | 0 | 6322.8 | 177.5 | 6500.3 | 0 | 83450.705 | 0 | 0 | 5525.255 | 0 | 0
2022052306 | 2 | 0.47765 | 57318 | 0.22731 | 9092.4 | 0 | 0 | 1 | 52000 | 5318 | 0 | 0 | 3774.4 | 0 | 3774.4 | 0 | 86658.945 | 0 | 0 | 3208.24 | 0 | 0
2022052307 | 2 | 0.50368 | 60441.6 | 0.22847 | 9138.8 | 0.00043 | 21.5 | 1 | 52000 | 8441.6 | 0 | 0 | 697.2 | 21.5 | 718.7 | 0 | 87269.84 | 0 | 0 | 610.895 | 0 | 0
2022052308 | 2 | 0.51806 | 62167.2 | 0.22763 | 9105.2 | 0.03736 | 1868 | 1 | 52000 | 9105.2 | 1062 | 0 | 0 | 806 | 806 | 0 | 87954.94 | 0 | 0 | 0 | 685.1 | 0
2022052309 | 2 | 0.53048 | 63657.6 | 0.229 | 9160 | 0.1419 | 7095 | 1 | 52000 | 9160 | 2497.6 | 0 | 0 | 4597.4 | 4597.4 | 0 | 91862.73 | 0 | 0 | 0 | 3907.79 | 0
2022052310 | 2 | 0.54595 | 65514 | 0.23477 | 9390.8 | 0.28127 | 14063.5 | 1 | 52000 | 9390.8 | 4123.2 | 0 | 0 | 9940.3 | 9940.3 | 0 | 100000 | 0 | 0 | 0 | 8137.27 | 0
2022052311 | 2 | 0.56583 | 67899.6 | 0.23407 | 9362.8 | 0.37663 | 18831.5 | 1 | 52000 | 9362.8 | 6536.8 | 0 | 0 | 12294.7 | 12294.7 | 0 | 100000 | 0 | 0 | 0 | 0 | 0
2022052312 | 2 | 0.59228 | 71073.6 | 0.26439 | 10575.6 | 0.44429 | 22214.5 | 1 | 52000 | 10575.6 | 8498 | 0 | 0 | 13716.5 | 13716.5 | 0 | 100000 | 0 | 0 | 0 | 0 | 0
2022052313 | 2 | 0.61926 | 74311.2 | 0.31051 | 12420.4 | 0.50993 | 25496.5 | 1 | 52000 | 12420.4 | 9890.8 | 0 | 0 | 15605.7 | 15605.7 | 0 | 100000 | 0 | 0 | 0 | 0 | 0
2022052314 | 2 | 0.64873 | 77847.6 | 0.34309 | 13723.6 | 0.51896 | 25948 | 1 | 52000 | 13723.6 | 12124 | 0 | 0 | 13824 | 13824 | 0 | 100000 | 0 | 0 | 0 | 0 | 0
2022052315 | 2 | 0.67343 | 80811.6 | 0.36852 | 14740.8 | 0.47688 | 23844 | 1 | 52000 | 14740.8 | 14070.8 | 0 | 0 | 9773.2 | 9773.2 | 0 | 100000 | 0 | 0 | 0 | 0 | 0
2022052316 | 2 | 0.69606 | 83527.2 | 0.40385 | 16154 | 0.47946 | 23973 | 1 | 52000 | 16154 | 15373.2 | 0 | 0 | 8599.8 | 8599.8 | 0 | 100000 | 0 | 0 | 0 | 0 | 0
2022052317 | 2 | 0.70533 | 84639.6 | 0.41157 | 16462.8 | 0.52335 | 26167.5 | 1 | 52000 | 16462.8 | 16176.8 | 0 | 0 | 9990.7 | 9990.7 | 0 | 100000 | 0 | 0 | 0 | 0 | 0
2022052318 | 2 | 0.70245 | 84294 | 0.44866 | 17946.4 | 0.53808 | 26904 | 1 | 52000 | 17946.4 | 14347.6 | 0 | 0 | 12556.4 | 12556.4 | 0 | 100000 | 0 | 0 | 0 | 0 | 0
2022052319 | 2 | 0.68585 | 82302 | 0.49966 | 19986.4 | 0.4096 | 20480 | 1 | 52000 | 19986.4 | 10315.6 | 0 | 0 | 10164.4 | 10164.4 | 0 | 100000 | 0 | 0 | 0 | 0 | 0
2022052320 | 2 | 0.66299 | 79558.8 | 0.53255 | 21302 | 0.14009 | 7004.5 | 1 | 52000 | 21302 | 6256.8 | 0 | 0 | 747.7 | 747.7 | 0 | 100000 | 0 | 0 | 0 | 0 | 0
2022052321 | 2 | 0.65302 | 78362.4 | 0.55802 | 22320.8 | 0.01255 | 627.5 | 1 | 52000 | 22320.8 | 627.5 | 0 | 0 | 0 | 0 | 3414.1 | 96585.9 | 3414.1 | 0 | 0 | 0 | 0
2022052322 | 2 | 0.63472 | 76166.4 | 0.54249 | 21699.6 | 0 | 0 | 1 | 52000 | 21699.6 | 0 | 0 | 0 | 0 | 0 | 2466.8 | 94119.1 | 2466.8 | 0 | 0 | 0 | 0
2022052323 | 2 | 0.59694 | 71632.8 | 0.5312 | 21248 | 0 | 0 | 1 | 52000 | 19632.8 | 0 | 0 | 1615.2 | 0 | 1615.2 | 0 | 95492.02 | 0 | 0 | 1372.92 | 0 | 0
2022052324 | 2 | 0.55275 | 66330 | 0.49932 | 19972.8 | 0 | 0 | 1 | 52000 | 14330 | 0 | 0 | 5642.8 | 0 | 5642.8 | 0 | 100000 | 0 | 0 | 4507.98 | 0 | 0
2022052401 | 3 | 0.52001 | 62401.2 | 0.49852 | 19940.8 | 0 | 0 | 1 | 52000 | 10401.2 | 0 | 0 | 9539.6 | 0 | 9539.6 | 0 | 100000 | 0 | 0 | 0 | 0 | 0
2022052402 | 3 | 0.49781 | 59737.2 | 0.50277 | 20110.8 | 0 | 0 | 1 | 52000 | 7737.2 | 0 | 0 | 12373.6 | 0 | 12373.6 | 0 | 100000 | 0 | 0 | 0 | 0 | 0
2022052403 | 3 | 0.48214 | 57856.8 | 0.44783 | 17913.2 | 0 | 0 | 1 | 52000 | 5856.8 | 0 | 0 | 12056.4 | 0 | 12056.4 | 0 | 100000 | 0 | 0 | 0 | 0 | 0
2022052404 | 3 | 0.47844 | 57412.8 | 0.47874 | 19149.6 | 0 | 0 | 1 | 52000 | 5412.8 | 0 | 0 | 13736.8 | 0 | 13736.8 | 0 | 100000 | 0 | 0 | 0 | 0 | 0
2022052405 | 3 | 0.47819 | 57382.8 | 0.47331 | 18932.4 | 0 | 0 | 1 | 52000 | 5382.8 | 0 | 0 | 13549.6 | 0 | 13549.6 | 0 | 100000 | 0 | 0 | 0 | 0 | 0
2022052406 | 3 | 0.49677 | 59612.4 | 0.44903 | 17961.2 | 0.00025 | 12.5 | 1 | 52000 | 7612.4 | 0 | 0 | 10348.8 | 12.5 | 10361.3 | 0 | 100000 | 0 | 0 | 0 | 0 | 0
2022052407 | 3 | 0.52113 | 62535.6 | 0.36709 | 14683.6 | 0.00089 | 44.5 | 1 | 52000 | 10535.6 | 0 | 0 | 4148 | 44.5 | 4192.5 | 0 | 100000 | 0 | 0 | 0 | 0 | 0
2022052408 | 3 | 0.5328 | 63936 | 0.27297 | 10918.8 | 0.04029 | 2014.5 | 1 | 52000 | 10918.8 | 1017.2 | 0 | 0 | 997.3 | 997.3 | 0 | 100000 | 0 | 0 | 0 | 0 | 0
2022052409 | 3 | 0.54567 | 65480.4 | 0.23753 | 9501.2 | 0.15262 | 7631 | 1 | 52000 | 9501.2 | 3979.2 | 0 | 0 | 3651.8 | 3651.8 | 0 | 100000 | 0 | 0 | 0 | 0 | 0
2022052410 | 3 | 0.56082 | 67298.4 | 0.20767 | 8306.8 | 0.24849 | 12424.5 | 1 | 52000 | 8306.8 | 6991.6 | 0 | 0 | 5432.9 | 5432.9 | 0 | 100000 | 0 | 0 | 0 | 0 | 0
2022052411 | 3 | 0.58001 | 69601.2 | 0.2017 | 8068 | 0.33226 | 16613 | 1 | 52000 | 8068 | 9533.2 | 0 | 0 | 7079.8 | 7079.8 | 0 | 100000 | 0 | 0 | 0 | 0 | 0
2022052412 | 3 | 0.58683 | 70419.6 | 0.17511 | 7004.4 | 0.46062 | 23031 | 1 | 52000 | 7004.4 | 11415.2 | 0 | 0 | 11615.8 | 11615.8 | 0 | 100000 | 0 | 0 | 0 | 0 | 0
2022052413 | 3 | 0.5953 | 71436 | 0.14559 | 5823.6 | 0.5317 | 26585 | 1 | 52000 | 5823.6 | 13612.4 | 0 | 0 | 12972.6 | 12972.6 | 0 | 100000 | 0 | 0 | 0 | 0 | 0
2022052414 | 3 | 0.61319 | 73582.8 | 0.16915 | 6766 | 0.53955 | 26977.5 | 1 | 52000 | 6766 | 14816.8 | 0 | 0 | 12160.7 | 12160.7 | 0 | 100000 | 0 | 0 | 0 | 0 | 0
2022052415 | 3 | 0.62814 | 75376.8 | 0.23214 | 9285.6 | 0.52108 | 26054 | 1 | 52000 | 9285.6 | 14091.2 | 0 | 0 | 11962.8 | 11962.8 | 0 | 100000 | 0 | 0 | 0 | 0 | 0
2022052416 | 3 | 0.6426 | 77112 | 0.29811 | 11924.4 | 0.46 | 23000 | 1 | 52000 | 11924.4 | 13187.6 | 0 | 0 | 9812.4 | 9812.4 | 0 | 100000 | 0 | 0 | 0 | 0 | 0
2022052417 | 3 | 0.66363 | 79635.6 | 0.36811 | 14724.4 | 0.36124 | 18062 | 1 | 52000 | 14724.4 | 12911.2 | 0 | 0 | 5150.8 | 5150.8 | 0 | 100000 | 0 | 0 | 0 | 0 | 0
2022052418 | 3 | 0.66908 | 80289.6 | 0.41506 | 16602.4 | 0.29207 | 14603.5 | 1 | 52000 | 16602.4 | 11687.2 | 0 | 0 | 2916.3 | 2916.3 | 0 | 100000 | 0 | 0 | 0 | 0 | 0
2022052419 | 3 | 0.65526 | 78631.2 | 0.46176 | 18470.4 | 0.14216 | 7108 | 1 | 52000 | 18470.4 | 7108 | 0 | 0 | 0 | 0 | 1052.8 | 98947.2 | 1052.8 | 0 | 0 | 0 | 7.276e-12
2022052420 | 3 | 0.63625 | 76350 | 0.49113 | 19645.2 | 0.04909 | 2454.5 | 1 | 52000 | 19645.2 | 2454.5 | 0 | 0 | 0 | 0 | 2250.3 | 96696.9 | 2250.3 | 0 | 0 | 0 | 0
2022052421 | 3 | 0.62867 | 75440.4 | 0.56826 | 22730.4 | 0.00797 | 398.5 | 1 | 52000 | 22730.4 | 398.5 | 0 | 0 | 0 | 0 | 311.5 | 96385.4 | 311.5 | 0 | 0 | 0 | 0
2022052422 | 3 | 0.61442 | 73730.4 | 0.59581 | 23832.4 | 0 | 0 | 1 | 52000 | 21730.4 | 0 | 0 | 2102 | 0 | 2102 | 0 | 98172.1 | 0 | 0 | 1786.7 | 0 | 0
2022052423 | 3 | 0.57437 | 68924.4 | 0.53869 | 21547.6 | 0 | 0 | 1 | 52000 | 16924.4 | 0 | 0 | 4623.2 | 0 | 4623.2 | 0 | 100000 | 0 | 0 | 1827.9 | 0 | 0
2022052424 | 3 | 0.53191 | 63829.2 | 0.48731 | 19492.4 | 0 | 0 | 1 | 52000 | 11829.2 | 0 | 0 | 7663.2 | 0 | 7663.2 | 0 | 100000 | 0 | 0 | 0 | 0 | 0
2022052501 | 4 | 0.49313 | 59175.6 | 0.52386 | 20954.4 | 0 | 0 | 1 | 52000 | 7175.6 | 0 | 0 | 13778.8 | 0 | 13778.8 | 0 | 100000 | 0 | 0 | 0 | 0 | 0
2022052502 | 4 | 0.46929 | 56314.8 | 0.53986 | 21594.4 | 0 | 0 | 1 | 52000 | 4314.8 | 0 | 0 | 17279.6 | 0 | 17279.6 | 0 | 100000 | 0 | 0 | 0 | 0 | 0
2022052503 | 4 | 0.45282 | 54338.4 | 0.48234 | 19293.6 | 0 | 0 | 1 | 52000 | 2338.4 | 0 | 0 | 16955.2 | 0 | 16955.2 | 0 | 100000 | 0 | 0 | 0 | 0 | 0
2022052504 | 4 | 0.43785 | 52542 | 0.45278 | 18111.2 | 0 | 0 | 1 | 52000 | 542 | 0 | 0 | 17569.2 | 0 | 17569.2 | 0 | 100000 | 0 | 0 | 0 | 0 | 0
2022052505 | 4 | 0.43432 | 52118.4 | 0.44565 | 17826 | 0 | 0 | 1 | 52000 | 118.4 | 0 | 0 | 17707.6 | 0 | 17707.6 | 0 | 100000 | 0 | 0 | 0 | 0 | 0
2022052506 | 4 | 0.45102 | 54122.4 | 0.45944 | 18377.6 | 0 | 0 | 1 | 52000 | 2122.4 | 0 | 0 | 16255.2 | 0 | 16255.2 | 0 | 100000 | 0 | 0 | 0 | 0 | 0
2022052507 | 4 | 0.47807 | 57368.4 | 0.45748 | 18299.2 | 0.00075 | 37.5 | 1 | 52000 | 5368.4 | 0 | 0 | 12930.8 | 37.5 | 12968.3 | 0 | 100000 | 0 | 0 | 0 | 0 | 0
2022052508 | 4 | 0.49115 | 58938 | 0.44756 | 17902.4 | 0.08426 | 4213 | 1 | 52000 | 6938 | 0 | 0 | 10964.4 | 4213 | 15177.4 | 0 | 100000 | 0 | 0 | 0 | 0 | 0
2022052509 | 4 | 0.50436 | 60523.2 | 0.43489 | 17395.6 | 0.26212 | 13106 | 1 | 52000 | 8523.2 | 0 | 0 | 8872.4 | 13106 | 21978.4 | 0 | 100000 | 0 | 0 | 0 | 0 | 0
2022052510 | 4 | 0.5186 | 62232 | 0.47278 | 18911.2 | 0.29467 | 14733.5 | 1 | 52000 | 10232 | 0 | 0 | 8679.2 | 14733.5 | 23412.7 | 0 | 100000 | 0 | 0 | 0 | 0 | 0
2022052511 | 4 | 0.53378 | 64053.6 | 0.47557 | 19022.8 | 0.36357 | 18178.5 | 1 | 52000 | 12053.6 | 0 | 0 | 6969.2 | 18178.5 | 25147.7 | 0 | 100000 | 0 | 0 | 0 | 0 | 0
2022052512 | 4 | 0.54912 | 65894.4 | 0.44471 | 17788.4 | 0.47705 | 23852.5 | 1 | 52000 | 13894.4 | 0 | 0 | 3894 | 23852.5 | 27746.5 | 0 | 100000 | 0 | 0 | 0 | 0 | 0
2022052513 | 4 | 0.56655 | 67986 | 0.44895 | 17958 | 0.48193 | 24096.5 | 1 | 52000 | 15986 | 0 | 0 | 1972 | 24096.5 | 26068.5 | 0 | 100000 | 0 | 0 | 0 | 0 | 0
2022052514 | 4 | 0.58717 | 70460.4 | 0.43185 | 17274 | 0.52519 | 26259.5 | 1 | 52000 | 17274 | 1186.4 | 0 | 0 | 25073.1 | 25073.1 | 0 | 100000 | 0 | 0 | 0 | 0 | 0
2022052515 | 4 | 0.60658 | 72789.6 | 0.42456 | 16982.4 | 0.53298 | 26649 | 1 | 52000 | 16982.4 | 3807.2 | 0 | 0 | 22841.8 | 22841.8 | 0 | 100000 | 0 | 0 | 0 | 0 | 0
2022052516 | 4 | 0.62482 | 74978.4 | 0.4346 | 17384 | 0.4814 | 24070 | 1 | 52000 | 17384 | 5594.4 | 0 | 0 | 18475.6 | 18475.6 | 0 | 100000 | 0 | 0 | 0 | 0 | 0
2022052517 | 4 | 0.64009 | 76810.8 | 0.42381 | 16952.4 | 0.44852 | 22426 | 1 | 52000 | 16952.4 | 7858.4 | 0 | 0 | 14567.6 | 14567.6 | 0 | 100000 | 0 | 0 | 0 | 0 | 0
2022052518 | 4 | 0.64714 | 77656.8 | 0.38151 | 15260.4 | 0.45334 | 22667 | 1 | 52000 | 15260.4 | 10396.4 | 0 | 0 | 12270.6 | 12270.6 | 0 | 100000 | 0 | 0 | 0 | 0 | 0
2022052519 | 4 | 0.6407 | 76884 | 0.34085 | 13634 | 0.43913 | 21956.5 | 1 | 52000 | 13634 | 11250 | 0 | 0 | 10706.5 | 10706.5 | 0 | 100000 | 0 | 0 | 0 | 0 | 0
2022052520 | 4 | 0.62098 | 74517.6 | 0.25563 | 10225.2 | 0.29501 | 14750.5 | 1 | 52000 | 10225.2 | 12292.4 | 0 | 0 | 2458.1 | 2458.1 | 0 | 100000 | 0 | 0 | 0 | 0 | 0
2022052521 | 4 | 0.60158 | 72189.6 | 0.12388 | 4955.2 | 0.02914 | 1457 | 1 | 52000 | 4955.2 | 1457 | 0 | 0 | 0 | 0 | 13777.4 | 86222.6 | 13777.4 | 0 | 0 | 0 | 0
2022052522 | 4 | 0.58332 | 69998.4 | 0.06178 | 2471.2 | 0 | 0 | 1 | 52000 | 2471.2 | 0 | 0 | 0 | 0 | 0 | 15527.2 | 70695.4 | 15527.2 | 0 | 0 | 0 | 0
2022052523 | 4 | 0.54568 | 65481.6 | 0.04572 | 1828.8 | 0 | 0 | 1 | 52000 | 1828.8 | 0 | 0 | 0 | 0 | 0 | 11652.8 | 59042.6 | 11652.8 | 0 | 0 | 0 | 0
2022052524 | 4 | 0.50365 | 60438 | 0.05275 | 2110 | 0 | 0 | 1 | 52000 | 2110 | 0 | 0 | 0 | 0 | 0 | 6328 | 52714.6 | 6328 | 0 | 0 | 0 | 0
2022052601 | 5 | 0.46921 | 56305.2 | 0.07323 | 2929.2 | 0 | 0 | 1 | 52000 | 2929.2 | 0 | 0 | 0 | 0 | 0 | 1376 | 51338.6 | 1376 | 0 | 0 | 0 | 0
2022052602 | 5 | 0.44725 | 53670 | 0.11586 | 4634.4 | 0 | 0 | 1 | 52000 | 1670 | 0 | 0 | 2964.4 | 0 | 2964.4 | 0 | 53858.34 | 0 | 0 | 2519.74 | 0 | 0
2022052603 | 5 | 0.43204 | 51844.8 | 0.19509 | 7803.6 | 0 | 0 | 1 | 51844.8 | 0 | 0 | 155.2 | 7803.6 | 0 | 7958.8 | 0 | 60623.32 | 0 | 155.2 | 6609.78 | 0 | 0
2022052604 | 5 | 0.42602 | 51122.4 | 0.25738 | 10295.2 | 0 | 0 | 1 | 51122.4 | 0 | 0 | 877.6 | 10295.2 | 0 | 11172.8 | 0 | 70120.2 | 0 | 877.6 | 8619.28 | 0 | 0
2022052605 | 5 | 0.43177 | 51812.4 | 0.28766 | 11506.4 | 0 | 0 | 1 | 51812.4 | 0 | 0 | 187.6 | 11506.4 | 0 | 11694 | 0 | 80060.1 | 0 | 187.6 | 9752.3 | 0 | 0
2022052606 | 5 | 0.44713 | 53655.6 | 0.32169 | 12867.6 | 0 | 0 | 1 | 52000 | 1655.6 | 0 | 0 | 11212 | 0 | 11212 | 0 | 89590.3 | 0 | 0 | 9530.2 | 0 | 0
2022052607 | 5 | 0.47198 | 56637.6 | 0.35744 | 14297.6 | 0.00391 | 195.5 | 1 | 52000 | 4637.6 | 0 | 0 | 9660 | 195.5 | 9855.5 | 0 | 97967.475 | 0 | 0 | 8377.175 | 0 | 0
2022052608 | 5 | 0.4903 | 58836 | 0.34453 | 13781.2 | 0.20444 | 10222 | 1 | 52000 | 6836 | 0 | 0 | 6945.2 | 10222 | 17167.2 | 0 | 100000 | 0 | 0 | 2032.525 | 0 | 0
2022052609 | 5 | 0.51501 | 61801.2 | 0.2523 | 10092 | 0.6145 | 30725 | 1 | 52000 | 9801.2 | 0 | 0 | 290.8 | 30725 | 31015.8 | 0 | 100000 | 0 | 0 | 0 | 0 | 0
2022052610 | 5 | 0.5414 | 64968 | 0.19978 | 7991.2 | 0.7593 | 37965 | 1 | 52000 | 7991.2 | 4976.8 | 0 | 0 | 32988.2 | 32988.2 | 0 | 100000 | 0 | 0 | 0 | 0 | 0
2022052611 | 5 | 0.57245 | 68694 | 0.21931 | 8772.4 | 0.79268 | 39634 | 1 | 52000 | 8772.4 | 7921.6 | 0 | 0 | 31712.4 | 31712.4 | 0 | 100000 | 0 | 0 | 0 | 0 | 0
2022052612 | 5 | 0.6048 | 72576 | 0.16345 | 6538 | 0.8133 | 40665 | 1 | 52000 | 6538 | 14038 | 0 | 0 | 26627 | 26627 | 0 | 100000 | 0 | 0 | 0 | 0 | 0
2022052613 | 5 | 0.63746 | 76495.2 | 0.11982 | 4792.8 | 0.81505 | 40752.5 | 1 | 52000 | 4792.8 | 19702.4 | 0 | 0 | 21050.1 | 21050.1 | 0 | 100000 | 0 | 0 | 0 | 0 | 0
2022052614 | 5 | 0.67342 | 80810.4 | 0.11124 | 4449.6 | 0.81582 | 40791 | 1 | 52000 | 4449.6 | 24360.8 | 0 | 0 | 16430.2 | 16430.2 | 0 | 100000 | 0 | 0 | 0 | 0 | 0
2022052615 | 5 | 0.70859 | 85030.8 | 0.10627 | 4250.8 | 0.83254 | 41627 | 1 | 52000 | 4250.8 | 28780 | 0 | 0 | 12847 | 12847 | 0 | 100000 | 0 | 0 | 0 | 0 | 0
2022052616 | 5 | 0.73683 | 88419.6 | 0.10156 | 4062.4 | 0.83396 | 41698 | 1 | 52000 | 4062.4 | 32357.2 | 0 | 0 | 9340.8 | 9340.8 | 0 | 100000 | 0 | 0 | 0 | 0 | 0
2022052617 | 5 | 0.75756 | 90907.2 | 0.10578 | 4231.2 | 0.81927 | 40963.5 | 1 | 52000 | 4231.2 | 34676 | 0 | 0 | 6287.5 | 6287.5 | 0 | 100000 | 0 | 0 | 0 | 0 | 0
2022052618 | 5 | 0.76964 | 92356.8 | 0.10881 | 4352.4 | 0.7941 | 39705 | 1 | 52000 | 4352.4 | 36004.4 | 0 | 0 | 3700.6 | 3700.6 | 0 | 100000 | 0 | 0 | 0 | 0 | 0
2022052619 | 5 | 0.76141 | 91369.2 | 0.11166 | 4466.4 | 0.69114 | 34557 | 1 | 52000 | 4466.4 | 34557 | 0 | 0 | 0 | 0 | 345.8 | 99654.2 | 345.8 | 0 | 0 | 0 | 7.276e-12
2022052620 | 5 | 0.73512 | 88214.4 | 0.12495 | 4998 | 0.36025 | 18012.5 | 1 | 52000 | 4998 | 18012.5 | 0 | 0 | 0 | 0 | 13203.9 | 86450.3 | 13203.9 | 0 | 0 | 0 | 0
2022052621 | 5 | 0.69969 | 83962.8 | 0.16502 | 6600.8 | 0.03554 | 1777 | 1 | 52000 | 6600.8 | 1777 | 0 | 0 | 0 | 0 | 23585 | 62865.3 | 23585 | 0 | 0 | 0 | 0
2022052622 | 5 | 0.67161 | 80593.2 | 0.22178 | 8871.2 | 0 | 0 | 1 | 52000 | 8871.2 | 0 | 0 | 0 | 0 | 0 | 19722 | 43143.3 | 19722 | 0 | 0 | 0 | 0
2022052623 | 5 | 0.62388 | 74865.6 | 0.26232 | 10492.8 | 0 | 0 | 1 | 52000 | 10492.8 | 0 | 0 | 0 | 0 | 0 | 12372.8 | 30770.5 | 12372.8 | 0 | 0 | 0 | 0
2022052624 | 5 | 0.57644 | 69172.8 | 0.28955 | 11582 | 0 | 0 | 1 | 52000 | 11582 | 0 | 0 | 0 | 0 | 0 | 5590.8 | 25179.7 | 5590.8 | 0 | 0 | 0 | 0
2022052701 | 6 | 0.53616 | 64339.2 | 0.35122 | 14048.8 | 0 | 0 | 1 | 52000 | 12339.2 | 0 | 0 | 1709.6 | 0 | 1709.6 | 0 | 26632.86 | 0 | 0 | 1453.16 | 0 | 0
2022052702 | 6 | 0.50525 | 60630 | 0.38097 | 15238.8 | 0 | 0 | 1 | 52000 | 8630 | 0 | 0 | 6608.8 | 0 | 6608.8 | 0 | 32250.34 | 0 | 0 | 5617.48 | 0 | 0
2022052703 | 6 | 0.48866 | 58639.2 | 0.38246 | 15298.4 | 0 | 0 | 1 | 52000 | 6639.2 | 0 | 0 | 8659.2 | 0 | 8659.2 | 0 | 39610.66 | 0 | 0 | 7360.32 | 0 | 0
2022052704 | 6 | 0.47487 | 56984.4 | 0.36481 | 14592.4 | 0 | 0 | 1 | 52000 | 4984.4 | 0 | 0 | 9608 | 0 | 9608 | 0 | 47777.46 | 0 | 0 | 8166.8 | 0 | 0
2022052705 | 6 | 0.47174 | 56608.8 | 0.3644 | 14576 | 0 | 0 | 1 | 52000 | 4608.8 | 0 | 0 | 9967.2 | 0 | 9967.2 | 0 | 56249.58 | 0 | 0 | 8472.12 | 0 | 0
2022052706 | 6 | 0.4837 | 58044 | 0.35035 | 14014 | 0 | 0 | 1 | 52000 | 6044 | 0 | 0 | 7970 | 0 | 7970 | 0 | 63024.08 | 0 | 0 | 6774.5 | 0 | 0
2022052707 | 6 | 0.50313 | 60375.6 | 0.34257 | 13702.8 | 0.00627 | 313.5 | 1 | 52000 | 8375.6 | 0 | 0 | 5327.2 | 313.5 | 5640.7 | 0 | 67818.675 | 0 | 0 | 4794.595 | 0 | 0
2022052708 | 6 | 0.52212 | 62654.4 | 0.31256 | 12502.4 | 0.20328 | 10164 | 1 | 52000 | 10654.4 | 0 | 0 | 1848 | 10164 | 12012 | 0 | 78028.875 | 0 | 0 | 1848 | 8362.2 | 0
2022052709 | 6 | 0.55333 | 66399.6 | 0.23451 | 9380.4 | 0.59642 | 29821 | 1 | 52000 | 9380.4 | 5019.2 | 0 | 0 | 24801.8 | 24801.8 | 0 | 99110.405 | 0 | 0 | 0 | 21081.53 | 0
2022052710 | 6 | 0.59089 | 70906.8 | 0.25214 | 10085.6 | 0.74541 | 37270.5 | 1 | 52000 | 10085.6 | 8821.2 | 0 | 0 | 28449.3 | 28449.3 | 0 | 100000 | 0 | 0 | 0 | 889.595 | 0
2022052711 | 6 | 0.63026 | 75631.2 | 0.27304 | 10921.6 | 0.76952 | 38476 | 1 | 52000 | 10921.6 | 12709.6 | 0 | 0 | 25766.4 | 25766.4 | 0 | 100000 | 0 | 0 | 0 | 0 | 0
2022052712 | 6 | 0.67542 | 81050.4 | 0.26513 | 10605.2 | 0.78331 | 39165.5 | 1 | 52000 | 10605.2 | 18445.2 | 0 | 0 | 20720.3 | 20720.3 | 0 | 100000 | 0 | 0 | 0 | 0 | 0
2022052713 | 6 | 0.71797 | 86156.4 | 0.26538 | 10615.2 | 0.78871 | 39435.5 | 1 | 52000 | 10615.2 | 23541.2 | 0 | 0 | 15894.3 | 15894.3 | 0 | 100000 | 0 | 0 | 0 | 0 | 0
2022052714 | 6 | 0.75834 | 91000.8 | 0.26525 | 10610 | 0.78982 | 39491 | 1 | 52000 | 10610 | 28390.8 | 0 | 0 | 11100.2 | 11100.2 | 0 | 100000 | 0 | 0 | 0 | 0 | 0
2022052715 | 6 | 0.79178 | 95013.6 | 0.26706 | 10682.4 | 0.77306 | 38653 | 1 | 52000 | 10682.4 | 32331.2 | 0 | 0 | 6321.8 | 6321.8 | 0 | 100000 | 0 | 0 | 0 | 0 | 0
2022052716 | 6 | 0.81829 | 98194.8 | 0.28145 | 11258 | 0.73992 | 36996 | 1 | 52000 | 11258 | 34936.8 | 0 | 0 | 2059.2 | 2059.2 | 0 | 100000 | 0 | 0 | 0 | 0 | 0
2022052717 | 6 | 0.83517 | 100220.4 | 0.29826 | 11930.4 | 0.71525 | 35762.5 | 1 | 52000 | 11930.4 | 35762.5 | 0 | 0 | 0 | 0 | 527.5 | 99472.5 | 527.5 | 0 | 0 | 0 | 0
2022052718 | 6 | 0.83741 | 100489.2 | 0.32159 | 12863.6 | 0.68862 | 34431 | 1 | 52000 | 12863.6 | 34431 | 0 | 0 | 0 | 0 | 1194.6 | 98277.9 | 1194.6 | 0 | 0 | 0 | 0
2022052719 | 6 | 0.82351 | 98821.2 | 0.36866 | 14746.4 | 0.60756 | 30378 | 1 | 52000 | 14746.4 | 30378 | 0 | 0 | 0 | 0 | 1696.8 | 96581.1 | 1696.8 | 0 | 0 | 0 | 7.276e-12
2022052720 | 6 | 0.79123 | 94947.6 | 0.4236 | 16944 | 0.31164 | 15582 | 1 | 52000 | 16944 | 15582 | 0 | 0 | 0 | 0 | 10421.6 | 86159.5 | 10421.6 | 0 | 0 | 0 | 0
2022052721 | 6 | 0.75009 | 90010.8 | 0.48754 | 19501.6 | 0.02937 | 1468.5 | 1 | 52000 | 19501.6 | 1468.5 | 0 | 0 | 0 | 0 | 17040.7 | 69118.8 | 17040.7 | 0 | 0 | 0 | 0
2022052722 | 6 | 0.71655 | 85986 | 0.5835 | 23340 | 0 | 0 | 1 | 52000 | 23340 | 0 | 0 | 0 | 0 | 0 | 10646 | 58472.8 | 10646 | 0 | 0 | 0 | 0
2022052723 | 6 | 0.67197 | 80636.4 | 0.64264 | 25705.6 | 0 | 0 | 1 | 52000 | 25705.6 | 0 | 0 | 0 | 0 | 0 | 2930.8 | 55542 | 2930.8 | 0 | 0 | 0 | 0
2022052724 | 6 | 0.6274 | 75288 | 0.64702 | 25880.8 | 0 | 0 | 1 | 52000 | 23288 | 0 | 0 | 2592.8 | 0 | 2592.8 | 0 | 57745.88 | 0 | 0 | 2203.88 | 0 | 0
2022052801 | 7 | 0.58084 | 69700.8 | 0.6337 | 25348 | 0 | 0 | 1 | 52000 | 17700.8 | 0 | 0 | 7647.2 | 0 | 7647.2 | 0 | 64246 | 0 | 0 | 6500.12 | 0 | 0
2022052802 | 7 | 0.54812 | 65774.4 | 0.63428 | 25371.2 | 0 | 0 | 1 | 52000 | 13774.4 | 0 | 0 | 11596.8 | 0 | 11596.8 | 0 | 74103.28 | 0 | 0 | 9857.28 | 0 | 0
2022052803 | 7 | 0.52145 | 62574 | 0.62744 | 25097.6 | 0 | 0 | 1 | 52000 | 10574 | 0 | 0 | 14523.6 | 0 | 14523.6 | 0 | 86448.34 | 0 | 0 | 12345.06 | 0 | 0
2022052804 | 7 | 0.50393 | 60471.6 | 0.60756 | 24302.4 | 0 | 0 | 1 | 52000 | 8471.6 | 0 | 0 | 15830.8 | 0 | 15830.8 | 0 | 99904.52 | 0 | 0 | 13456.18 | 0 | 0
2022052805 | 7 | 0.49169 | 59002.8 | 0.59074 | 23629.6 | 0 | 0 | 1 | 52000 | 7002.8 | 0 | 0 | 16626.8 | 0 | 16626.8 | 0 | 100000 | 0 | 0 | 95.48 | 0 | 0
2022052806 | 7 | 0.49278 | 59133.6 | 0.58371 | 23348.4 | 0 | 0 | 1 | 52000 | 7133.6 | 0 | 0 | 16214.8 | 0 | 16214.8 | 0 | 100000 | 0 | 0 | 0 | 0 | 0
2022052807 | 7 | 0.49126 | 58951.2 | 0.57769 | 23107.6 | 0.00231 | 115.5 | 1 | 52000 | 6951.2 | 0 | 0 | 16156.4 | 115.5 | 16271.9 | 0 | 100000 | 0 | 0 | 0 | 0 | 0
2022052808 | 7 | 0.50427 | 60512.4 | 0.57439 | 22975.6 | 0.0928 | 4640 | 1 | 52000 | 8512.4 | 0 | 0 | 14463.2 | 4640 | 19103.2 | 0 | 100000 | 0 | 0 | 0 | 0 | 0
2022052809 | 7 | 0.54168 | 65001.6 | 0.56222 | 22488.8 | 0.29589 | 14794.5 | 1 | 52000 | 13001.6 | 0 | 0 | 9487.2 | 14794.5 | 24281.7 | 0 | 100000 | 0 | 0 | 0 | 0 | 0
2022052810 | 7 | 0.58486 | 70183.2 | 0.57591 | 23036.4 | 0.3895 | 19475 | 1 | 52000 | 18183.2 | 0 | 0 | 4853.2 | 19475 | 24328.2 | 0 | 100000 | 0 | 0 | 0 | 0 | 0
2022052811 | 7 | 0.63187 | 75824.4 | 0.58666 | 23466.4 | 0.4243 | 21215 | 1 | 52000 | 23466.4 | 358 | 0 | 0 | 20857 | 20857 | 0 | 100000 | 0 | 0 | 0 | 0 | 0
2022052812 | 7 | 0.68163 | 81795.6 | 0.57617 | 23046.8 | 0.45902 | 22951 | 1 | 52000 | 23046.8 | 6748.8 | 0 | 0 | 16202.2 | 16202.2 | 0 | 100000 | 0 | 0 | 0 | 0 | 0
2022052813 | 7 | 0.72477 | 86972.4 | 0.56942 | 22776.8 | 0.49504 | 24752 | 1 | 52000 | 22776.8 | 12195.6 | 0 | 0 | 12556.4 | 12556.4 | 0 | 100000 | 0 | 0 | 0 | 0 | 0
2022052814 | 7 | 0.76302 | 91562.4 | 0.55453 | 22181.2 | 0.55099 | 27549.5 | 1 | 52000 | 22181.2 | 17381.2 | 0 | 0 | 10168.3 | 10168.3 | 0 | 100000 | 0 | 0 | 0 | 0 | 0
2022052815 | 7 | 0.79568 | 95481.6 | 0.57281 | 22912.4 | 0.57198 | 28599 | 1 | 52000 | 22912.4 | 20569.2 | 0 | 0 | 8029.8 | 8029.8 | 0 | 100000 | 0 | 0 | 0 | 0 | 0
2022052816 | 7 | 0.82142 | 98570.4 | 0.58248 | 23299.2 | 0.60274 | 30137 | 1 | 52000 | 23299.2 | 23271.2 | 0 | 0 | 6865.8 | 6865.8 | 0 | 100000 | 0 | 0 | 0 | 0 | 0
2022052817 | 7 | 0.83793 | 100551.6 | 0.60067 | 24026.8 | 0.6173 | 30865 | 1 | 52000 | 24026.8 | 24524.8 | 0 | 0 | 6340.2 | 6340.2 | 0 | 100000 | 0 | 0 | 0 | 0 | 0
2022052818 | 7 | 0.84166 | 100999.2 | 0.62111 | 24844.4 | 0.56179 | 28089.5 | 1 | 52000 | 24844.4 | 24154.8 | 0 | 0 | 3934.7 | 3934.7 | 0 | 100000 | 0 | 0 | 0 | 0 | 0
2022052819 | 7 | 0.82686 | 99223.2 | 0.64949 | 25979.6 | 0.42808 | 21404 | 1 | 52000 | 25979.6 | 21243.6 | 0 | 0 | 160.4 | 160.4 | 0 | 100000 | 0 | 0 | 0 | 0 | 0
2022052820 | 7 | 0.79713 | 95655.6 | 0.66475 | 26590 | 0.21269 | 10634.5 | 1 | 52000 | 26590 | 10634.5 | 0 | 0 | 0 | 0 | 6431.1 | 93568.9 | 6431.1 | 0 | 0 | 0 | 0
2022052821 | 7 | 0.76243 | 91491.6 | 0.67881 | 27152.4 | 0.01775 | 887.5 | 1 | 52000 | 27152.4 | 887.5 | 0 | 0 | 0 | 0 | 11451.7 | 82117.2 | 11451.7 | 0 | 0 | 0 | 0
2022052822 | 7 | 0.73601 | 88321.2 | 0.69454 | 27781.6 | 0 | 0 | 1 | 52000 | 27781.6 | 0 | 0 | 0 | 0 | 0 | 8539.6 | 73577.6 | 8539.6 | 0 | 0 | 0 | 0
2022052823 | 7 | 0.69675 | 83610 | 0.69301 | 27720.4 | 0 | 0 | 1 | 52000 | 27720.4 | 0 | 0 | 0 | 0 | 0 | 3889.6 | 69688 | 3889.6 | 0 | 0 | 0 | 0
2022052824 | 7 | 0.65475 | 78570 | 0.70708 | 28283.2 | 0 | 0 | 1 | 52000 | 26570 | 0 | 0 | 1713.2 | 0 | 1713.2 | 0 | 71144.22 | 0 | 0 | 1456.22 | 0 | 0
2022052901 | 1 | 0.61689 | 74026.8 | 0.71722 | 28688.8 | 0 | 0 | 1 | 52000 | 22026.8 | 0 | 0 | 6662 | 0 | 6662 | 0 | 76806.92 | 0 | 0 | 5662.7 | 0 | 0
2022052902 | 1 | 0.58486 | 70183.2 | 0.72454 | 28981.6 | 0 | 0 | 1 | 52000 | 18183.2 | 0 | 0 | 10798.4 | 0 | 10798.4 | 0 | 85985.56 | 0 | 0 | 9178.64 | 0 | 0
2022052903 | 1 | 0.56104 | 67324.8 | 0.72139 | 28855.6 | 0 | 0 | 1 | 52000 | 15324.8 | 0 | 0 | 13530.8 | 0 | 13530.8 | 0 | 97486.74 | 0 | 0 | 11501.18 | 0 | 0
2022052904 | 1 | 0.5463 | 65556 | 0.71127 | 28450.8 | 0 | 0 | 1 | 52000 | 13556 | 0 | 0 | 14894.8 | 0 | 14894.8 | 0 | 100000 | 0 | 0 | 2513.26 | 0 | 0
2022052905 | 1 | 0.5286 | 63432 | 0.68206 | 27282.4 | 0 | 0 | 1 | 52000 | 11432 | 0 | 0 | 15850.4 | 0 | 15850.4 | 0 | 100000 | 0 | 0 | 0 | 0 | 0
2022052906 | 1 | 0.52201 | 62641.2 | 0.67602 | 27040.8 | 0 | 0 | 1 | 52000 | 10641.2 | 0 | 0 | 16399.6 | 0 | 16399.6 | 0 | 100000 | 0 | 0 | 0 | 0 | 0
2022052907 | 1 | 0.51834 | 62200.8 | 0.66873 | 26749.2 | 0.00202 | 101 | 1 | 52000 | 10200.8 | 0 | 0 | 16548.4 | 101 | 16649.4 | 0 | 100000 | 0 | 0 | 0 | 0 | 0
2022052908 | 1 | 0.52615 | 63138 | 0.65655 | 26262 | 0.07386 | 3693 | 1 | 52000 | 11138 | 0 | 0 | 15124 | 3693 | 18817 | 0 | 100000 | 0 | 0 | 0 | 0 | 0
2022052909 | 1 | 0.5617 | 67404 | 0.66607 | 26642.8 | 0.25815 | 12907.5 | 1 | 52000 | 15404 | 0 | 0 | 11238.8 | 12907.5 | 24146.3 | 0 | 100000 | 0 | 0 | 0 | 0 | 0
2022052910 | 1 | 0.60703 | 72843.6 | 0.68324 | 27329.6 | 0.37556 | 18778 | 1 | 52000 | 20843.6 | 0 | 0 | 6486 | 18778 | 25264 | 0 | 100000 | 0 | 0 | 0 | 0 | 0
2022052911 | 1 | 0.64985 | 77982 | 0.67334 | 26933.6 | 0.46198 | 23099 | 1 | 52000 | 25982 | 0 | 0 | 951.6 | 23099 | 24050.6 | 0 | 100000 | 0 | 0 | 0 | 0 | 0
2022052912 | 1 | 0.69367 | 83240.4 | 0.68 | 27200 | 0.45992 | 22996 | 1 | 52000 | 27200 | 4040.4 | 0 | 0 | 18955.6 | 18955.6 | 0 | 100000 | 0 | 0 | 0 | 0 | 0
2022052913 | 1 | 0.73605 | 88326 | 0.68718 | 27487.2 | 0.45943 | 22971.5 | 1 | 52000 | 27487.2 | 8838.8 | 0 | 0 | 14132.7 | 14132.7 | 0 | 100000 | 0 | 0 | 0 | 0 | 0
2022052914 | 1 | 0.76945 | 92334 | 0.66194 | 26477.6 | 0.54616 | 27308 | 1 | 52000 | 26477.6 | 13856.4 | 0 | 0 | 13451.6 | 13451.6 | 0 | 100000 | 0 | 0 | 0 | 0 | 0
2022052915 | 1 | 0.79583 | 95499.6 | 0.67726 | 27090.4 | 0.51275 | 25637.5 | 1 | 52000 | 27090.4 | 16409.2 | 0 | 0 | 9228.3 | 9228.3 | 0 | 100000 | 0 | 0 | 0 | 0 | 0
2022052916 | 1 | 0.8171 | 98052 | 0.67606 | 27042.4 | 0.51803 | 25901.5 | 1 | 52000 | 27042.4 | 19009.6 | 0 | 0 | 6891.9 | 6891.9 | 0 | 100000 | 0 | 0 | 0 | 0 | 0
2022052917 | 1 | 0.83171 | 99805.2 | 0.67259 | 26903.6 | 0.52146 | 26073 | 1 | 52000 | 26903.6 | 20901.6 | 0 | 0 | 5171.4 | 5171.4 | 0 | 100000 | 0 | 0 | 0 | 0 | 0
2022052918 | 1 | 0.83211 | 99853.2 | 0.67369 | 26947.6 | 0.49076 | 24538 | 1 | 52000 | 26947.6 | 20905.6 | 0 | 0 | 3632.4 | 3632.4 | 0 | 100000 | 0 | 0 | 0 | 0 | 0
2022052919 | 1 | 0.81463 | 97755.6 | 0.67311 | 26924.4 | 0.42477 | 21238.5 | 1 | 52000 | 26924.4 | 18831.2 | 0 | 0 | 2407.3 | 2407.3 | 0 | 100000 | 0 | 0 | 0 | 0 | 0
2022052920 | 1 | 0.78473 | 94167.6 | 0.6904 | 27616 | 0.23918 | 11959 | 1 | 52000 | 27616 | 11959 | 0 | 0 | 0 | 0 | 2592.6 | 97407.4 | 2592.6 | 0 | 0 | 0 | 0
2022052921 | 1 | 0.7553 | 90636 | 0.72784 | 29113.6 | 0.03453 | 1726.5 | 1 | 52000 | 29113.6 | 1726.5 | 0 | 0 | 0 | 0 | 7795.9 | 89611.5 | 7795.9 | 0 | 0 | 0 | 0
2022052922 | 1 | 0.73305 | 87966 | 0.74368 | 29747.2 | 0 | 0 | 1 | 52000 | 29747.2 | 0 | 0 | 0 | 0 | 0 | 6218.8 | 83392.7 | 6218.8 | 0 | 0 | 0 | 0
2022052923 | 1 | 0.69515 | 83418 | 0.75385 | 30154 | 0 | 0 | 1 | 52000 | 30154 | 0 | 0 | 0 | 0 | 0 | 1264 | 82128.7 | 1264 | 0 | 0 | 0 | 0
2022052924 | 1 | 0.65563 | 78675.6 | 0.7533 | 30132 | 0 | 0 | 1 | 52000 | 26675.6 | 0 | 0 | 3456.4 | 0 | 3456.4 | 0 | 85066.64 | 0 | 0 | 2937.94 | 0 | 0
2022053001 | 2 | 0.62008 | 74409.6 | 0.74691 | 29876.4 | 0 | 0 | 1 | 52000 | 22409.6 | 0 | 0 | 7466.8 | 0 | 7466.8 | 0 | 91413.42 | 0 | 0 | 6346.78 | 0 | 0
2022053002 | 2 | 0.58906 | 70687.2 | 0.74366 | 29746.4 | 0 | 0 | 1 | 52000 | 18687.2 | 0 | 0 | 11059.2 | 0 | 11059.2 | 0 | 100000 | 0 | 0 | 8586.58 | 0 | 0
2022053003 | 2 | 0.56815 | 68178 | 0.73736 | 29494.4 | 0 | 0 | 1 | 52000 | 16178 | 0 | 0 | 13316.4 | 0 | 13316.4 | 0 | 100000 | 0 | 0 | 0 | 0 | 0
2022053004 | 2 | 0.55548 | 66657.6 | 0.73137 | 29254.8 | 0 | 0 | 1 | 52000 | 14657.6 | 0 | 0 | 14597.2 | 0 | 14597.2 | 0 | 100000 | 0 | 0 | 0 | 0 | 0
2022053005 | 2 | 0.55266 | 66319.2 | 0.7257 | 29028 | 0 | 0 | 1 | 52000 | 14319.2 | 0 | 0 | 14708.8 | 0 | 14708.8 | 0 | 100000 | 0 | 0 | 0 | 0 | 0
2022053006 | 2 | 0.5575 | 66900 | 0.72589 | 29035.6 | 0 | 0 | 1 | 52000 | 14900 | 0 | 0 | 14135.6 | 0 | 14135.6 | 0 | 100000 | 0 | 0 | 0 | 0 | 0
2022053007 | 2 | 0.55635 | 66762 | 0.71094 | 28437.6 | 0.00402 | 201 | 1 | 52000 | 14762 | 0 | 0 | 13675.6 | 201 | 13876.6 | 0 | 100000 | 0 | 0 | 0 | 0 | 0
2022053008 | 2 | 0.56142 | 67370.4 | 0.67168 | 26867.2 | 0.14865 | 7432.5 | 1 | 52000 | 15370.4 | 0 | 0 | 11496.8 | 7432.5 | 18929.3 | 0 | 100000 | 0 | 0 | 0 | 0 | 0
2022053009 | 2 | 0.5921 | 71052 | 0.65424 | 26169.6 | 0.36584 | 18292 | 1 | 52000 | 19052 | 0 | 0 | 7117.6 | 18292 | 25409.6 | 0 | 100000 | 0 | 0 | 0 | 0 | 0
2022053010 | 2 | 0.63406 | 76087.2 | 0.64567 | 25826.8 | 0.43558 | 21779 | 1 | 52000 | 24087.2 | 0 | 0 | 1739.6 | 21779 | 23518.6 | 0 | 100000 | 0 | 0 | 0 | 0 | 0
2022053011 | 2 | 0.67951 | 81541.2 | 0.60801 | 24320.4 | 0.58761 | 29380.5 | 1 | 52000 | 24320.4 | 5220.8 | 0 | 0 | 24159.7 | 24159.7 | 0 | 100000 | 0 | 0 | 0 | 0 | 0
2022053012 | 2 | 0.71774 | 86128.8 | 0.54815 | 21926 | 0.74261 | 37130.5 | 1 | 52000 | 21926 | 12202.8 | 0 | 0 | 24927.7 | 24927.7 | 0 | 100000 | 0 | 0 | 0 | 0 | 0
2022053013 | 2 | 0.74881 | 89857.2 | 0.4713 | 18852 | 0.75438 | 37719 | 1 | 52000 | 18852 | 19005.2 | 0 | 0 | 18713.8 | 18713.8 | 0 | 100000 | 0 | 0 | 0 | 0 | 0
2022053014 | 2 | 0.77871 | 93445.2 | 0.44175 | 17670 | 0.76247 | 38123.5 | 1 | 52000 | 17670 | 23775.2 | 0 | 0 | 14348.3 | 14348.3 | 0 | 100000 | 0 | 0 | 0 | 0 | 0
2022053015 | 2 | 0.80315 | 96378 | 0.47035 | 18814 | 0.76234 | 38117 | 1 | 52000 | 18814 | 25564 | 0 | 0 | 12553 | 12553 | 0 | 100000 | 0 | 0 | 0 | 0 | 0
2022053016 | 2 | 0.82332 | 98798.4 | 0.51709 | 20683.6 | 0.76015 | 38007.5 | 1 | 52000 | 20683.6 | 26114.8 | 0 | 0 | 11892.7 | 11892.7 | 0 | 100000 | 0 | 0 | 0 | 0 | 0
2022053017 | 2 | 0.83592 | 100310.4 | 0.56034 | 22413.6 | 0.72979 | 36489.5 | 1 | 52000 | 22413.6 | 25896.8 | 0 | 0 | 10592.7 | 10592.7 | 0 | 100000 | 0 | 0 | 0 | 0 | 0
2022053018 | 2 | 0.83896 | 100675.2 | 0.60362 | 24144.8 | 0.63436 | 31718 | 1 | 52000 | 24144.8 | 24530.4 | 0 | 0 | 7187.6 | 7187.6 | 0 | 100000 | 0 | 0 | 0 | 0 | 0
2022053019 | 2 | 0.82415 | 98898 | 0.64196 | 25678.4 | 0.48313 | 24156.5 | 1 | 52000 | 25678.4 | 21219.6 | 0 | 0 | 2936.9 | 2936.9 | 0 | 100000 | 0 | 0 | 0 | 0 | 0
2022053020 | 2 | 0.79821 | 95785.2 | 0.67604 | 27041.6 | 0.25637 | 12818.5 | 1 | 52000 | 27041.6 | 12818.5 | 0 | 0 | 0 | 0 | 3925.1 | 96074.9 | 3925.1 | 0 | 0 | 0 | 0
2022053021 | 2 | 0.77164 | 92596.8 | 0.6682 | 26728 | 0.03687 | 1843.5 | 1 | 52000 | 26728 | 1843.5 | 0 | 0 | 0 | 0 | 12025.3 | 84049.6 | 12025.3 | 0 | 0 | 0 | 0
2022053022 | 2 | 0.75245 | 90294 | 0.66587 | 26634.8 | 0 | 0 | 1 | 52000 | 26634.8 | 0 | 0 | 0 | 0 | 0 | 11659.2 | 72390.4 | 11659.2 | 0 | 0 | 0 | 0
2022053023 | 2 | 0.71352 | 85622.4 | 0.70109 | 28043.6 | 0 | 0 | 1 | 52000 | 28043.6 | 0 | 0 | 0 | 0 | 0 | 5578.8 | 66811.6 | 5578.8 | 0 | 0 | 0 | 0
2022053024 | 2 | 0.67026 | 80431.2 | 0.72657 | 29062.8 | 0 | 0 | 1 | 52000 | 28431.2 | 0 | 0 | 631.6 | 0 | 631.6 | 0 | 67348.46 | 0 | 0 | 536.86 | 0 | 0
2022053101 | 3 | 0.63226 | 75871.2 | 0.73092 | 29236.8 | 0 | 0 | 1 | 52000 | 23871.2 | 0 | 0 | 5365.6 | 0 | 5365.6 | 0 | 71909.22 | 0 | 0 | 4560.76 | 0 | 0
2022053102 | 3 | 0.60404 | 72484.8 | 0.72094 | 28837.6 | 0 | 0 | 1 | 52000 | 20484.8 | 0 | 0 | 8352.8 | 0 | 8352.8 | 0 | 79009.1 | 0 | 0 | 7099.88 | 0 | 0
2022053103 | 3 | 0.58506 | 70207.2 | 0.71009 | 28403.6 | 0 | 0 | 1 | 52000 | 18207.2 | 0 | 0 | 10196.4 | 0 | 10196.4 | 0 | 87676.04 | 0 | 0 | 8666.94 | 0 | 0
2022053104 | 3 | 0.57436 | 68923.2 | 0.6978 | 27912 | 0 | 0 | 1 | 52000 | 16923.2 | 0 | 0 | 10988.8 | 0 | 10988.8 | 0 | 97016.52 | 0 | 0 | 9340.48 | 0 | 0
2022053105 | 3 | 0.5719 | 68628 | 0.6745 | 26980 | 0 | 0 | 1 | 52000 | 16628 | 0 | 0 | 10352 | 0 | 10352 | 0 | 100000 | 0 | 0 | 2983.48 | 0 | 0
2022053106 | 3 | 0.583 | 69960 | 0.64904 | 25961.6 | 0 | 0 | 1 | 52000 | 17960 | 0 | 0 | 8001.6 | 0 | 8001.6 | 0 | 100000 | 0 | 0 | 0 | 0 | 0
2022053107 | 3 | 0.59771 | 71725.2 | 0.61489 | 24595.6 | 0.0045 | 225 | 1 | 52000 | 19725.2 | 0 | 0 | 4870.4 | 225 | 5095.4 | 0 | 100000 | 0 | 0 | 0 | 0 | 0
2022053108 | 3 | 0.61469 | 73762.8 | 0.58081 | 23232.4 | 0.13609 | 6804.5 | 1 | 52000 | 21762.8 | 0 | 0 | 1469.6 | 6804.5 | 8274.1 | 0 | 100000 | 0 | 0 | 0 | 0 | 0
2022053109 | 3 | 0.64848 | 77817.6 | 0.59911 | 23964.4 | 0.33467 | 16733.5 | 1 | 52000 | 23964.4 | 1853.2 | 0 | 0 | 14880.3 | 14880.3 | 0 | 100000 | 0 | 0 | 0 | 0 | 0
2022053110 | 3 | 0.68444 | 82132.8 | 0.61841 | 24736.4 | 0.36063 | 18031.5 | 1 | 52000 | 24736.4 | 5396.4 | 0 | 0 | 12635.1 | 12635.1 | 0 | 100000 | 0 | 0 | 0 | 0 | 0
2022053111 | 3 | 0.72675 | 87210 | 0.59906 | 23962.4 | 0.45143 | 22571.5 | 1 | 52000 | 23962.4 | 11247.6 | 0 | 0 | 11323.9 | 11323.9 | 0 | 100000 | 0 | 0 | 0 | 0 | 0
2022053112 | 3 | 0.77088 | 92505.6 | 0.55007 | 22002.8 | 0.60486 | 30243 | 1 | 52000 | 22002.8 | 18502.8 | 0 | 0 | 11740.2 | 11740.2 | 0 | 100000 | 0 | 0 | 0 | 0 | 0
2022053113 | 3 | 0.8087 | 97044 | 0.4918 | 19672 | 0.75374 | 37687 | 1 | 52000 | 19672 | 25372 | 0 | 0 | 12315 | 12315 | 0 | 100000 | 0 | 0 | 0 | 0 | 0
2022053114 | 3 | 0.84176 | 101011.2 | 0.4562 | 18248 | 0.76821 | 38410.5 | 1 | 52000 | 18248 | 30763.2 | 0 | 0 | 7647.3 | 7647.3 | 0 | 100000 | 0 | 0 | 0 | 0 | 0
2022053115 | 3 | 0.8682 | 104184 | 0.4514 | 18056 | 0.76463 | 38231.5 | 1 | 52000 | 18056 | 34128 | 0 | 0 | 4103.5 | 4103.5 | 0 | 100000 | 0 | 0 | 0 | 0 | 0
2022053116 | 3 | 0.88957 | 106748.4 | 0.46501 | 18600.4 | 0.72803 | 36401.5 | 1 | 52000 | 18600.4 | 36148 | 0 | 0 | 253.5 | 253.5 | 0 | 100000 | 0 | 0 | 0 | 0 | 0
2022053117 | 3 | 0.89813 | 107775.6 | 0.49448 | 19779.2 | 0.62236 | 31118 | 1 | 52000 | 19779.2 | 31118 | 0 | 0 | 0 | 0 | 4878.4 | 95121.6 | 4878.4 | 0 | 0 | 0 | 0
2022053118 | 3 | 0.89575 | 107490 | 0.55572 | 22228.8 | 0.54938 | 27469 | 1 | 52000 | 22228.8 | 27469 | 0 | 0 | 0 | 0 | 5792.2 | 89329.4 | 5792.2 | 0 | 0 | 0 | 0
2022053119 | 3 | 0.87773 | 105327.6 | 0.6219 | 24876 | 0.4441 | 22205 | 1 | 52000 | 24876 | 22205 | 0 | 0 | 0 | 0 | 6246.6 | 83082.8 | 6246.6 | 0 | 0 | 0 | 0
2022053120 | 3 | 0.84546 | 101455.2 | 0.65873 | 26349.2 | 0.21313 | 10656.5 | 1 | 52000 | 26349.2 | 10656.5 | 0 | 0 | 0 | 0 | 12449.5 | 70633.3 | 12449.5 | 0 | 0 | 0 | 0
2022053121 | 3 | 0.81143 | 97371.6 | 0.66304 | 26521.6 | 0.02701 | 1350.5 | 1 | 52000 | 26521.6 | 1350.5 | 0 | 0 | 0 | 0 | 17499.5 | 53133.8 | 17499.5 | 0 | 0 | 0 | 0
2022053122 | 3 | 0.78516 | 94219.2 | 0.6428 | 25712 | 0 | 0 | 1 | 52000 | 25712 | 0 | 0 | 0 | 0 | 0 | 16507.2 | 36626.6 | 16507.2 | 0 | 0 | 0 | 0
2022053123 | 3 | 0.73902 | 88682.4 | 0.62915 | 25166 | 0 | 0 | 1 | 52000 | 25166 | 0 | 0 | 0 | 0 | 0 | 11516.4 | 25110.2 | 11516.4 | 0 | 0 | 0 | 0
2022053124 | 3 | 0.68822 | 82586.4 | 0.60837 | 24334.8 | 0 | 0 | 1 | 52000 | 24334.8 | 0 | 0 | 0 | 0 | 0 | 6251.6 | 18858.6 | 6251.6 | 0 | 0 | 0 | 0
2022060101 | 4 | 0.64347 | 77216.4 | 0.55833 | 22333.2 | 0 | 0 | 1 | 52000 | 22333.2 | 0 | 0 | 0 | 0 | 0 | 2883.2 | 15975.4 | 2883.2 | 0 | 0 | 0 | 0
2022060102 | 4 | 0.60933 | 73119.6 | 0.48148 | 19259.2 | 0 | 0 | 1 | 52000 | 19259.2 | 0 | 0 | 0 | 0 | 0 | 1860.4 | 14115 | 1860.4 | 0 | 0 | 0 | 0
2022060103 | 4 | 0.58539 | 70246.8 | 0.45995 | 18398 | 0 | 0 | 1 | 52000 | 18246.8 | 0 | 0 | 151.2 | 0 | 151.2 | 0 | 14243.52 | 0 | 0 | 128.52 | 0 | 0
2022060104 | 4 | 0.56838 | 68205.6 | 0.42927 | 17170.8 | 0 | 0 | 1 | 52000 | 16205.6 | 0 | 0 | 965.2 | 0 | 965.2 | 0 | 15063.94 | 0 | 0 | 820.42 | 0 | 0
2022060105 | 4 | 0.56468 | 67761.6 | 0.42684 | 17073.6 | 0 | 0 | 1 | 52000 | 15761.6 | 0 | 0 | 1312 | 0 | 1312 | 0 | 16179.14 | 0 | 0 | 1115.2 | 0 | 0
2022060106 | 4 | 0.57378 | 68853.6 | 0.41347 | 16538.8 | 0 | 0 | 1 | 52000 | 16538.8 | 0 | 0 | 0 | 0 | 0 | 314.8 | 15864.34 | 314.8 | 0 | 0 | 0 | 0
2022060107 | 4 | 0.59333 | 71199.6 | 0.37956 | 15182.4 | 0.00236 | 118 | 1 | 52000 | 15182.4 | 118 | 0 | 0 | 0 | 0 | 3899.2 | 11965.14 | 3899.2 | 0 | 0 | 0 | 0
2022060108 | 4 | 0.60242 | 72290.4 | 0.35756 | 14302.4 | 0.08977 | 4488.5 | 1 | 52000 | 14302.4 | 4488.5 | 0 | 0 | 0 | 0 | 1499.5 | 10465.64 | 1499.5 | 0 | 0 | 0 | 0
2022060109 | 4 | 0.62946 | 75535.2 | 0.36702 | 14680.8 | 0.31978 | 15989 | 1 | 52000 | 14680.8 | 8854.4 | 0 | 0 | 7134.6 | 7134.6 | 0 | 16530.05 | 0 | 0 | 0 | 6064.41 | 0
2022060110 | 4 | 0.66817 | 80180.4 | 0.43888 | 17555.2 | 0.48453 | 24226.5 | 1 | 52000 | 17555.2 | 10625.2 | 0 | 0 | 13601.3 | 13601.3 | 0 | 28091.155 | 0 | 0 | 0 | 11561.105 | 0
2022060111 | 4 | 0.71194 | 85432.8 | 0.43339 | 17335.6 | 0.63931 | 31965.5 | 1 | 52000 | 17335.6 | 16097.2 | 0 | 0 | 15868.3 | 15868.3 | 0 | 41579.21 | 0 | 0 | 0 | 13488.055 | 0
2022060112 | 4 | 0.75608 | 90729.6 | 0.38625 | 15450 | 0.67087 | 33543.5 | 1 | 52000 | 15450 | 23279.6 | 0 | 0 | 10263.9 | 10263.9 | 0 | 50303.525 | 0 | 0 | 0 | 8724.315 | 0
2022060113 | 4 | 0.79783 | 95739.6 | 0.33689 | 13475.6 | 0.68189 | 34094.5 | 1 | 52000 | 13475.6 | 30264 | 0 | 0 | 3830.5 | 3830.5 | 0 | 53559.45 | 0 | 0 | 0 | 3255.925 | 0
2022060114 | 4 | 0.83473 | 100167.6 | 0.31936 | 12774.4 | 0.67393 | 33696.5 | 1 | 52000 | 12774.4 | 33696.5 | 0 | 0 | 0 | 0 | 1696.7 | 51862.75 | 1696.7 | 0 | 0 | 0 | 0
2022060115 | 4 | 0.85454 | 102544.8 | 0.33192 | 13276.8 | 0.65688 | 32844 | 1 | 52000 | 13276.8 | 32844 | 0 | 0 | 0 | 0 | 4424 | 47438.75 | 4424 | 0 | 0 | 0 | 0
2022060116 | 4 | 0.85597 | 102716.4 | 0.3517 | 14068 | 0.59255 | 29627.5 | 1 | 52000 | 14068 | 29627.5 | 0 | 0 | 0 | 0 | 7020.9 | 40417.85 | 7020.9 | 0 | 0 | 0 | 0
2022060117 | 4 | 0.84538 | 101445.6 | 0.39317 | 15726.8 | 0.40589 | 20294.5 | 1 | 52000 | 15726.8 | 20294.5 | 0 | 0 | 0 | 0 | 13424.3 | 26993.55 | 13424.3 | 0 | 0 | 0 | 0
2022060118 | 4 | 0.8343 | 100116 | 0.45498 | 18199.2 | 0.24665 | 12332.5 | 1 | 52000 | 18199.2 | 12332.5 | 0 | 0 | 0 | 0 | 17584.3 | 9409.25 | 17584.3 | 0 | 0 | 0 | 0
2022060119 | 4 | 0.81847 | 98216.4 | 0.48517 | 19406.8 | 0.18073 | 9036.5 | 1 | 52000 | 19406.8 | 9036.5 | 0 | 0 | 0 | 0 | 17773.1 | 0 | 9409.25 | 0 | 0 | 0 | 8363.85
2022060120 | 4 | 0.78907 | 94688.4 | 0.43812 | 17524.8 | 0.05342 | 2671 | 1 | 52000 | 17524.8 | 2671 | 0 | 0 | 0 | 0 | 22492.6 | 0 | 0 | 0 | 0 | 0 | 22492.6
2022060121 | 4 | 0.75943 | 91131.6 | 0.45132 | 18052.8 | 0.00284 | 142 | 1 | 52000 | 18052.8 | 142 | 0 | 0 | 0 | 0 | 20936.8 | 0 | 0 | 0 | 0 | 0 | 20936.8
2022060122 | 4 | 0.73025 | 87630 | 0.46145 | 18458 | 0 | 0 | 1 | 52000 | 18458 | 0 | 0 | 0 | 0 | 0 | 17172 | 0 | 0 | 0 | 0 | 0 | 17172
2022060123 | 4 | 0.68703 | 82443.6 | 0.46102 | 18440.8 | 0 | 0 | 1 | 52000 | 18440.8 | 0 | 0 | 0 | 0 | 0 | 12002.8 | 0 | 0 | 0 | 0 | 0 | 12002.8
2022060124 | 4 | 0.63834 | 76600.8 | 0.47911 | 19164.4 | 0 | 0 | 1 | 52000 | 19164.4 | 0 | 0 | 0 | 0 | 0 | 5436.4 | 0 | 0 | 0 | 0 | 0 | 5436.4
2022060201 | 5 | 0.59745 | 71694 | 0.42105 | 16842 | 0 | 0 | 1 | 52000 | 16842 | 0 | 0 | 0 | 0 | 0 | 2852 | 0 | 0 | 0 | 0 | 0 | 2852
2022060202 | 5 | 0.56868 | 68241.6 | 0.37722 | 15088.8 | 0 | 0 | 1 | 52000 | 15088.8 | 0 | 0 | 0 | 0 | 0 | 1152.8 | 0 | 0 | 0 | 0 | 0 | 1152.8
2022060203 | 5 | 0.54781 | 65737.2 | 0.38931 | 15572.4 | 0 | 0 | 1 | 52000 | 13737.2 | 0 | 0 | 1835.2 | 0 | 1835.2 | 0 | 1559.92 | 0 | 0 | 1559.92 | 0 | 0
2022060204 | 5 | 0.53087 | 63704.4 | 0.30433 | 12173.2 | 0 | 0 | 1 | 52000 | 11704.4 | 0 | 0 | 468.8 | 0 | 468.8 | 0 | 1958.4 | 0 | 0 | 398.48 | 0 | 0
2022060205 | 5 | 0.5279 | 63348 | 0.23108 | 9243.2 | 0 | 0 | 1 | 52000 | 9243.2 | 0 | 0 | 0 | 0 | 0 | 2104.8 | 0 | 1958.4 | 0 | 0 | 0 | 146.4
2022060206 | 5 | 0.52699 | 63238.8 | 0.16011 | 6404.4 | 0 | 0 | 1 | 52000 | 6404.4 | 0 | 0 | 0 | 0 | 0 | 4834.4 | 0 | 0 | 0 | 0 | 0 | 4834.4
2022060207 | 5 | 0.54282 | 65138.4 | 0.15521 | 6208.4 | 0.00072 | 36 | 1 | 52000 | 6208.4 | 36 | 0 | 0 | 0 | 0 | 6894 | 0 | 0 | 0 | 0 | 0 | 6894
2022060208 | 5 | 0.5553 | 66636 | 0.14717 | 5886.8 | 0.04526 | 2263 | 1 | 52000 | 5886.8 | 2263 | 0 | 0 | 0 | 0 | 6486.2 | 0 | 0 | 0 | 0 | 0 | 6486.2
2022060209 | 5 | 0.57555 | 69066 | 0.13557 | 5422.8 | 0.13915 | 6957.5 | 1 | 52000 | 5422.8 | 6957.5 | 0 | 0 | 0 | 0 | 4685.7 | 0 | 0 | 0 | 0 | 0 | 4685.7
2022060210 | 5 | 0.60044 | 72052.8 | 0.12638 | 5055.2 | 0.19817 | 9908.5 | 1 | 52000 | 5055.2 | 9908.5 | 0 | 0 | 0 | 0 | 5089.1 | 0 | 0 | 0 | 0 | 0 | 5089.1
2022060211 | 5 | 0.6298 | 75576 | 0.10248 | 4099.2 | 0.31228 | 15614 | 1 | 52000 | 4099.2 | 15614 | 0 | 0 | 0 | 0 | 3862.8 | 0 | 0 | 0 | 0 | 0 | 3862.8
2022060212 | 5 | 0.66143 | 79371.6 | 0.08494 | 3397.6 | 0.40412 | 20206 | 1 | 52000 | 3397.6 | 20206 | 0 | 0 | 0 | 0 | 3768 | 0 | 0 | 0 | 0 | 0 | 3768
2022060213 | 5 | 0.69382 | 83258.4 | 0.07412 | 2964.8 | 0.45424 | 22712 | 1 | 52000 | 2964.8 | 22712 | 0 | 0 | 0 | 0 | 5581.6 | 0 | 0 | 0 | 0 | 0 | 5581.6
2022060214 | 5 | 0.72616 | 87139.2 | 0.07712 | 3084.8 | 0.48784 | 24392 | 1 | 52000 | 3084.8 | 24392 | 0 | 0 | 0 | 0 | 7662.4 | 0 | 0 | 0 | 0 | 0 | 7662.4
2022060215 | 5 | 0.75884 | 91060.8 | 0.09355 | 3742 | 0.54026 | 27013 | 1 | 52000 | 3742 | 27013 | 0 | 0 | 0 | 0 | 8305.8 | 0 | 0 | 0 | 0 | 0 | 8305.8
2022060216 | 5 | 0.78729 | 94474.8 | 0.10084 | 4033.6 | 0.56426 | 28213 | 1 | 52000 | 4033.6 | 28213 | 0 | 0 | 0 | 0 | 10228.2 | 0 | 0 | 0 | 0 | 0 | 10228.2
2022060217 | 5 | 0.8051 | 96612 | 0.11099 | 4439.6 | 0.57786 | 28893 | 1 | 52000 | 4439.6 | 28893 | 0 | 0 | 0 | 0 | 11279.4 | 0 | 0 | 0 | 0 | 0 | 11279.4
2022060218 | 5 | 0.80958 | 97149.6 | 0.12707 | 5082.8 | 0.56042 | 28021 | 1 | 52000 | 5082.8 | 28021 | 0 | 0 | 0 | 0 | 12045.8 | 0 | 0 | 0 | 0 | 0 | 12045.8
2022060219 | 5 | 0.79296 | 95155.2 | 0.15306 | 6122.4 | 0.41307 | 20653.5 | 1 | 52000 | 6122.4 | 20653.5 | 0 | 0 | 0 | 0 | 16379.3 | 0 | 0 | 0 | 0 | 0 | 16379.3
2022060220 | 5 | 0.76231 | 91477.2 | 0.16888 | 6755.2 | 0.16923 | 8461.5 | 1 | 52000 | 6755.2 | 8461.5 | 0 | 0 | 0 | 0 | 24260.5 | 0 | 0 | 0 | 0 | 0 | 24260.5
2022060221 | 5 | 0.73216 | 87859.2 | 0.17802 | 7120.8 | 0.01619 | 809.5 | 1 | 52000 | 7120.8 | 809.5 | 0 | 0 | 0 | 0 | 27928.9 | 0 | 0 | 0 | 0 | 0 | 27928.9
2022060222 | 5 | 0.70492 | 84590.4 | 0.20618 | 8247.2 | 0 | 0 | 1 | 52000 | 8247.2 | 0 | 0 | 0 | 0 | 0 | 24343.2 | 0 | 0 | 0 | 0 | 0 | 24343.2
2022060223 | 5 | 0.66001 | 79201.2 | 0.21891 | 8756.4 | 0 | 0 | 1 | 52000 | 8756.4 | 0 | 0 | 0 | 0 | 0 | 18444.8 | 0 | 0 | 0 | 0 | 0 | 18444.8
2022060224 | 5 | 0.61217 | 73460.4 | 0.22493 | 8997.2 | 0 | 0 | 1 | 52000 | 8997.2 | 0 | 0 | 0 | 0 | 0 | 12463.2 | 0 | 0 | 0 | 0 | 0 | 12463.2
2022060301 | 6 | 0.57027 | 68432.4 | 0.25124 | 10049.6 | 0 | 0 | 1 | 52000 | 10049.6 | 0 | 0 | 0 | 0 | 0 | 6382.8 | 0 | 0 | 0 | 0 | 0 | 6382.8
2022060302 | 6 | 0.53932 | 64718.4 | 0.26132 | 10452.8 | 0 | 0 | 1 | 52000 | 10452.8 | 0 | 0 | 0 | 0 | 0 | 2265.6 | 0 | 0 | 0 | 0 | 0 | 2265.6
2022060303 | 6 | 0.51677 | 62012.4 | 0.24826 | 9930.4 | 0 | 0 | 1 | 52000 | 9930.4 | 0 | 0 | 0 | 0 | 0 | 82 | 0 | 0 | 0 | 0 | 0 | 82
2022060304 | 6 | 0.50456 | 60547.2 | 0.24231 | 9692.4 | 0 | 0 | 1 | 52000 | 8547.2 | 0 | 0 | 1145.2 | 0 | 1145.2 | 0 | 973.42 | 0 | 0 | 973.42 | 0 | 0
2022060305 | 6 | 0.49787 | 59744.4 | 0.25844 | 10337.6 | 0 | 0 | 1 | 52000 | 7744.4 | 0 | 0 | 2593.2 | 0 | 2593.2 | 0 | 3177.64 | 0 | 0 | 2204.22 | 0 | 0
2022060306 | 6 | 0.51039 | 61246.8 | 0.28612 | 11444.8 | 0 | 0 | 1 | 52000 | 9246.8 | 0 | 0 | 2198 | 0 | 2198 | 0 | 5045.94 | 0 | 0 | 1868.3 | 0 | 0
2022060307 | 6 | 0.52593 | 63111.6 | 0.20992 | 8396.8 | 0.00426 | 213 | 1 | 52000 | 8396.8 | 213 | 0 | 0 | 0 | 0 | 2501.8 | 2544.14 | 2501.8 | 0 | 0 | 0 | 0
2022060308 | 6 | 0.54303 | 65163.6 | 0.1584 | 6336 | 0.107 | 5350 | 1 | 52000 | 6336 | 5350 | 0 | 0 | 0 | 0 | 1477.6 | 1066.54 | 1477.6 | 0 | 0 | 0 | 0
2022060309 | 6 | 0.57011 | 68413.2 | 0.13033 | 5213.2 | 0.38344 | 19172 | 1 | 52000 | 5213.2 | 11200 | 0 | 0 | 7972 | 7972 | 0 | 7842.74 | 0 | 0 | 0 | 6776.2 | 0
2022060310 | 6 | 0.6045 | 72540 | 0.11458 | 4583.2 | 0.56071 | 28035.5 | 1 | 52000 | 4583.2 | 15956.8 | 0 | 0 | 12078.7 | 12078.7 | 0 | 18109.635 | 0 | 0 | 0 | 10266.895 | 0
2022060311 | 6 | 0.64203 | 77043.6 | 0.0961 | 3844 | 0.63466 | 31733 | 1 | 52000 | 3844 | 21199.6 | 0 | 0 | 10533.4 | 10533.4 | 0 | 27063.025 | 0 | 0 | 0 | 8953.39 | 0
2022060312 | 6 | 0.67633 | 81159.6 | 0.11842 | 4736.8 | 0.65044 | 32522 | 1 | 52000 | 4736.8 | 24422.8 | 0 | 0 | 8099.2 | 8099.2 | 0 | 33947.345 | 0 | 0 | 0 | 6884.32 | 0
2022060313 | 6 | 0.70454 | 84544.8 | 0.13982 | 5592.8 | 0.64673 | 32336.5 | 1 | 52000 | 5592.8 | 26952 | 0 | 0 | 5384.5 | 5384.5 | 0 | 38524.17 | 0 | 0 | 0 | 4576.825 | 0
2022060314 | 6 | 0.73532 | 88238.4 | 0.13264 | 5305.6 | 0.66051 | 33025.5 | 1 | 52000 | 5305.6 | 30932.8 | 0 | 0 | 2092.7 | 2092.7 | 0 | 40302.965 | 0 | 0 | 0 | 1778.795 | 0
2022060315 | 6 | 0.75904 | 91084.8 | 0.13907 | 5562.8 | 0.69629 | 34814.5 | 1 | 52000 | 5562.8 | 33522 | 0 | 0 | 1292.5 | 1292.5 | 0 | 41401.59 | 0 | 0 | 0 | 1098.625 | 0
2022060316 | 6 | 0.77496 | 92995.2 | 0.14309 | 5723.6 | 0.70043 | 35021.5 | 1 | 52000 | 5723.6 | 35021.5 | 0 | 0 | 0 | 0 | 250.1 | 41151.49 | 250.1 | 0 | 0 | 0 | 0
2022060317 | 6 | 0.77956 | 93547.2 | 0.16488 | 6595.2 | 0.7082 | 35410 | 1 | 52000 | 6595.2 | 34952 | 0 | 0 | 458 | 458 | 0 | 41540.79 | 0 | 0 | 0 | 389.3 | 0
2022060318 | 6 | 0.77109 | 92530.8 | 0.19021 | 7608.4 | 0.63544 | 31772 | 1 | 52000 | 7608.4 | 31772 | 0 | 0 | 0 | 0 | 1150.4 | 40390.39 | 1150.4 | 0 | 0 | 0 | 0
2022060319 | 6 | 0.74659 | 89590.8 | 0.21302 | 8520.8 | 0.48008 | 24004 | 1 | 52000 | 8520.8 | 24004 | 0 | 0 | 0 | 0 | 5066 | 35324.39 | 5066 | 0 | 0 | 0 | 0
2022060320 | 6 | 0.71812 | 86174.4 | 0.24174 | 9669.6 | 0.15813 | 7906.5 | 1 | 52000 | 9669.6 | 7906.5 | 0 | 0 | 0 | 0 | 16598.3 | 18726.09 | 16598.3 | 0 | 0 | 0 | 0
2022060321 | 6 | 0.69121 | 82945.2 | 0.25202 | 10080.8 | 0.00596 | 298 | 1 | 52000 | 10080.8 | 298 | 0 | 0 | 0 | 0 | 20566.4 | 0 | 18726.09 | 0 | 0 | 0 | 1840.31
2022060322 | 6 | 0.66711 | 80053.2 | 0.26162 | 10464.8 | 0 | 0 | 1 | 52000 | 10464.8 | 0 | 0 | 0 | 0 | 0 | 17588.4 | 0 | 0 | 0 | 0 | 0 | 17588.4
2022060323 | 6 | 0.62932 | 75518.4 | 0.26092 | 10436.8 | 0 | 0 | 1 | 52000 | 10436.8 | 0 | 0 | 0 | 0 | 0 | 13081.6 | 0 | 0 | 0 | 0 | 0 | 13081.6
2022060324 | 6 | 0.58813 | 70575.6 | 0.27167 | 10866.8 | 0 | 0 | 1 | 52000 | 10866.8 | 0 | 0 | 0 | 0 | 0 | 7708.8 | 0 | 0 | 0 | 0 | 0 | 7708.8
2022060401 | 7 | 0.55417 | 66500.4 | 0.29563 | 11825.2 | 0 | 0 | 1 | 52000 | 11825.2 | 0 | 0 | 0 | 0 | 0 | 2675.2 | 0 | 0 | 0 | 0 | 0 | 2675.2
2022060402 | 7 | 0.52599 | 63118.8 | 0.31449 | 12579.6 | 0 | 0 | 1 | 52000 | 11118.8 | 0 | 0 | 1460.8 | 0 | 1460.8 | 0 | 1241.68 | 0 | 0 | 1241.68 | 0 | 0
2022060403 | 7 | 0.50351 | 60421.2 | 0.29366 | 11746.4 | 0 | 0 | 1 | 52000 | 8421.2 | 0 | 0 | 3325.2 | 0 | 3325.2 | 0 | 4068.1 | 0 | 0 | 2826.42 | 0 | 0
2022060404 | 7 | 0.49036 | 58843.2 | 0.26021 | 10408.4 | 0 | 0 | 1 | 52000 | 6843.2 | 0 | 0 | 3565.2 | 0 | 3565.2 | 0 | 7098.52 | 0 | 0 | 3030.42 | 0 | 0
2022060405 | 7 | 0.48335 | 58002 | 0.24303 | 9721.2 | 0 | 0 | 1 | 52000 | 6002 | 0 | 0 | 3719.2 | 0 | 3719.2 | 0 | 10259.84 | 0 | 0 | 3161.32 | 0 | 0
2022060406 | 7 | 0.48173 | 57807.6 | 0.23291 | 9316.4 | 0 | 0 | 1 | 52000 | 5807.6 | 0 | 0 | 3508.8 | 0 | 3508.8 | 0 | 13242.32 | 0 | 0 | 2982.48 | 0 | 0
2022060407 | 7 | 0.48244 | 57892.8 | 0.1717 | 6868 | 0.00376 | 188 | 1 | 52000 | 5892.8 | 0 | 0 | 975.2 | 188 | 1163.2 | 0 | 14231.04 | 0 | 0 | 975.2 | 13.52 | 0
2022060408 | 7 | 0.49354 | 59224.8 | 0.16564 | 6625.6 | 0.11648 | 5824 | 1 | 52000 | 6625.6 | 599.2 | 0 | 0 | 5224.8 | 5224.8 | 0 | 18672.12 | 0 | 0 | 0 | 4441.08 | 0
2022060409 | 7 | 0.52227 | 62672.4 | 0.14022 | 5608.8 | 0.37482 | 18741 | 1 | 52000 | 5608.8 | 5063.6 | 0 | 0 | 13677.4 | 13677.4 | 0 | 30297.91 | 0 | 0 | 0 | 11625.79 | 0
2022060410 | 7 | 0.5606 | 67272 | 0.11982 | 4792.8 | 0.59724 | 29862 | 1 | 52000 | 4792.8 | 10479.2 | 0 | 0 | 19382.8 | 19382.8 | 0 | 46773.29 | 0 | 0 | 0 | 16475.38 | 0
2022060411 | 7 | 0.60139 | 72166.8 | 0.11676 | 4670.4 | 0.71217 | 35608.5 | 1 | 52000 | 4670.4 | 15496.4 | 0 | 0 | 20112.1 | 20112.1 | 0 | 63868.575 | 0 | 0 | 0 | 17095.285 | 0
2022060412 | 7 | 0.64222 | 77066.4 | 0.14927 | 5970.8 | 0.73423 | 36711.5 | 1 | 52000 | 5970.8 | 19095.6 | 0 | 0 | 17615.9 | 17615.9 | 0 | 78842.09 | 0 | 0 | 0 | 14973.515 | 0
2022060413 | 7 | 0.67759 | 81310.8 | 0.15887 | 6354.8 | 0.74812 | 37406 | 1 | 52000 | 6354.8 | 22956 | 0 | 0 | 14450 | 14450 | 0 | 91124.59 | 0 | 0 | 0 | 12282.5 | 0
2022060414 | 7 | 0.6966 | 83592 | 0.16906 | 6762.4 | 0.72629 | 36314.5 | 1 | 52000 | 6762.4 | 24829.6 | 0 | 0 | 11484.9 | 11484.9 | 0 | 100000 | 0 | 0 | 0 | 8875.41 | 0
2022060415 | 7 | 0.73513 | 88215.6 | 0.1648 | 6592 | 0.72239 | 36119.5 | 1 | 52000 | 6592 | 29623.6 | 0 | 0 | 6495.9 | 6495.9 | 0 | 100000 | 0 | 0 | 0 | 0 | 0
2022060416 | 7 | 0.76678 | 92013.6 | 0.16746 | 6698.4 | 0.67826 | 33913 | 1 | 52000 | 6698.4 | 33315.2 | 0 | 0 | 597.8 | 597.8 | 0 | 100000 | 0 | 0 | 0 | 0 | 0
2022060417 | 7 | 0.7855 | 94260 | 0.17531 | 7012.4 | 0.64943 | 32471.5 | 1 | 52000 | 7012.4 | 32471.5 | 0 | 0 | 0 | 0 | 2776.1 | 97223.9 | 2776.1 | 0 | 0 | 0 | 0
2022060418 | 7 | 0.78296 | 93955.2 | 0.18725 | 7490 | 0.62197 | 31098.5 | 1 | 52000 | 7490 | 31098.5 | 0 | 0 | 0 | 0 | 3366.7 | 93857.2 | 3366.7 | 0 | 0 | 0 | 0
2022060419 | 7 | 0.77338 | 92805.6 | 0.22239 | 8895.6 | 0.4953 | 24765 | 1 | 52000 | 8895.6 | 24765 | 0 | 0 | 0 | 0 | 7145 | 86712.2 | 7145 | 0 | 0 | 0 | 0
2022060420 | 7 | 0.7509 | 90108 | 0.28528 | 11411.2 | 0.27468 | 13734 | 1 | 52000 | 11411.2 | 13734 | 0 | 0 | 0 | 0 | 12962.8 | 73749.4 | 12962.8 | 0 | 0 | 0 | 0
2022060421 | 7 | 0.72413 | 86895.6 | 0.35246 | 14098.4 | 0.02677 | 1338.5 | 1 | 52000 | 14098.4 | 1338.5 | 0 | 0 | 0 | 0 | 19458.7 | 54290.7 | 19458.7 | 0 | 0 | 0 | 0
2022060422 | 7 | 0.70469 | 84562.8 | 0.47227 | 18890.8 | 0 | 0 | 1 | 52000 | 18890.8 | 0 | 0 | 0 | 0 | 0 | 13672 | 40618.7 | 13672 | 0 | 0 | 0 | 0
2022060423 | 7 | 0.66966 | 80359.2 | 0.57202 | 22880.8 | 0 | 0 | 1 | 52000 | 22880.8 | 0 | 0 | 0 | 0 | 0 | 5478.4 | 35140.3 | 5478.4 | 0 | 0 | 0 | 0
2022060424 | 7 | 0.63218 | 75861.6 | 0.61476 | 24590.4 | 0 | 0 | 1 | 52000 | 23861.6 | 0 | 0 | 728.8 | 0 | 728.8 | 0 | 35759.78 | 0 | 0 | 619.48 | 0 | 0
2022060501 | 1 | 0.5949 | 71388 | 0.62778 | 25111.2 | 0 | 0 | 1 | 52000 | 19388 | 0 | 0 | 5723.2 | 0 | 5723.2 | 0 | 40624.5 | 0 | 0 | 4864.72 | 0 | 0
2022060502 | 1 | 0.56346 | 67615.2 | 0.61688 | 24675.2 | 0 | 0 | 1 | 52000 | 15615.2 | 0 | 0 | 9060 | 0 | 9060 | 0 | 48325.5 | 0 | 0 | 7701 | 0 | 0
2022060503 | 1 | 0.53722 | 64466.4 | 0.59293 | 23717.2 | 0 | 0 | 1 | 52000 | 12466.4 | 0 | 0 | 11250.8 | 0 | 11250.8 | 0 | 57888.68 | 0 | 0 | 9563.18 | 0 | 0
2022060504 | 1 | 0.51829 | 62194.8 | 0.56851 | 22740.4 | 0 | 0 | 1 | 52000 | 10194.8 | 0 | 0 | 12545.6 | 0 | 12545.6 | 0 | 68552.44 | 0 | 0 | 10663.76 | 0 | 0
2022060505 | 1 | 0.50934 | 61120.8 | 0.56297 | 22518.8 | 0 | 0 | 1 | 52000 | 9120.8 | 0 | 0 | 13398 | 0 | 13398 | 0 | 79940.74 | 0 | 0 | 11388.3 | 0 | 0
2022060506 | 1 | 0.50281 | 60337.2 | 0.54997 | 21998.8 | 0 | 0 | 1 | 52000 | 8337.2 | 0 | 0 | 13661.6 | 0 | 13661.6 | 0 | 91553.1 | 0 | 0 | 11612.36 | 0 | 0
2022060507 | 1 | 0.49537 | 59444.4 | 0.52719 | 21087.6 | 0.00093 | 46.5 | 1 | 52000 | 7444.4 | 0 | 0 | 13643.2 | 46.5 | 13689.7 | 0 | 100000 | 0 | 0 | 8446.9 | 0 | 0
2022060508 | 1 | 0.50615 | 60738 | 0.52262 | 20904.8 | 0.06498 | 3249 | 1 | 52000 | 8738 | 0 | 0 | 12166.8 | 3249 | 15415.8 | 0 | 100000 | 0 | 0 | 0 | 0 | 0
2022060509 | 1 | 0.54847 | 65816.4 | 0.5135 | 20540 | 0.39294 | 19647 | 1 | 52000 | 13816.4 | 0 | 0 | 6723.6 | 19647 | 26370.6 | 0 | 100000 | 0 | 0 | 0 | 0 | 0
2022060510 | 1 | 0.59981 | 71977.2 | 0.49917 | 19966.8 | 0.62844 | 31422 | 1 | 52000 | 19966.8 | 10.4 | 0 | 0 | 31411.6 | 31411.6 | 0 | 100000 | 0 | 0 | 0 | 0 | 0
2022060511 | 1 | 0.64672 | 77606.4 | 0.44834 | 17933.6 | 0.73569 | 36784.5 | 1 | 52000 | 17933.6 | 7672.8 | 0 | 0 | 29111.7 | 29111.7 | 0 | 100000 | 0 | 0 | 0 | 0 | 0
2022060512 | 1 | 0.69167 | 83000.4 | 0.38896 | 15558.4 | 0.78409 | 39204.5 | 1 | 52000 | 15558.4 | 15442 | 0 | 0 | 23762.5 | 23762.5 | 0 | 100000 | 0 | 0 | 0 | 0 | 0
2022060513 | 1 | 0.73519 | 88222.8 | 0.34643 | 13857.2 | 0.78741 | 39370.5 | 1 | 52000 | 13857.2 | 22365.6 | 0 | 0 | 17004.9 | 17004.9 | 0 | 100000 | 0 | 0 | 0 | 0 | 0
2022060514 | 1 | 0.77695 | 93234 | 0.35404 | 14161.6 | 0.77367 | 38683.5 | 1 | 52000 | 14161.6 | 27072.4 | 0 | 0 | 11611.1 | 11611.1 | 0 | 100000 | 0 | 0 | 0 | 0 | 0
2022060515 | 1 | 0.81258 | 97509.6 | 0.38516 | 15406.4 | 0.72712 | 36356 | 1 | 52000 | 15406.4 | 30103.2 | 0 | 0 | 6252.8 | 6252.8 | 0 | 100000 | 0 | 0 | 0 | 0 | 0
2022060516 | 1 | 0.83768 | 100521.6 | 0.41882 | 16752.8 | 0.71971 | 35985.5 | 1 | 52000 | 16752.8 | 31768.8 | 0 | 0 | 4216.7 | 4216.7 | 0 | 100000 | 0 | 0 | 0 | 0 | 0
2022060517 | 1 | 0.85232 | 102278.4 | 0.44031 | 17612.4 | 0.70042 | 35021 | 1 | 52000 | 17612.4 | 32666 | 0 | 0 | 2355 | 2355 | 0 | 100000 | 0 | 0 | 0 | 0 | 0
2022060518 | 1 | 0.85173 | 102207.6 | 0.46023 | 18409.2 | 0.64774 | 32387 | 1 | 52000 | 18409.2 | 31798.4 | 0 | 0 | 588.6 | 588.6 | 0 | 100000 | 0 | 0 | 0 | 0 | 0
2022060519 | 1 | 0.83719 | 100462.8 | 0.46523 | 18609.2 | 0.52299 | 26149.5 | 1 | 52000 | 18609.2 | 26149.5 | 0 | 0 | 0 | 0 | 3704.1 | 96295.9 | 3704.1 | 0 | 0 | 0 | 0
2022060520 | 1 | 0.80598 | 96717.6 | 0.44954 | 17981.6 | 0.25302 | 12651 | 1 | 52000 | 17981.6 | 12651 | 0 | 0 | 0 | 0 | 14085 | 82210.9 | 14085 | 0 | 0 | 0 | 0
2022060521 | 1 | 0.7746 | 92952 | 0.43603 | 17441.2 | 0.0197 | 985 | 1 | 52000 | 17441.2 | 985 | 0 | 0 | 0 | 0 | 22525.8 | 59685.1 | 22525.8 | 0 | 0 | 0 | 0
2022060522 | 1 | 0.74879 | 89854.8 | 0.46155 | 18462 | 0 | 0 | 1 | 52000 | 18462 | 0 | 0 | 0 | 0 | 0 | 19392.8 | 40292.3 | 19392.8 | 0 | 0 | 0 | 0
2022060523 | 1 | 0.70566 | 84679.2 | 0.49676 | 19870.4 | 0 | 0 | 1 | 52000 | 19870.4 | 0 | 0 | 0 | 0 | 0 | 12808.8 | 27483.5 | 12808.8 | 0 | 0 | 0 | 0
2022060524 | 1 | 0.65812 | 78974.4 | 0.53686 | 21474.4 | 0 | 0 | 1 | 52000 | 21474.4 | 0 | 0 | 0 | 0 | 0 | 5500 | 21983.5 | 5500 | 0 | 0 | 0 | 0
2022060601 | 2 | 0.61746 | 74095.2 | 0.5806 | 23224 | 0 | 0 | 1 | 52000 | 22095.2 | 0 | 0 | 1128.8 | 0 | 1128.8 | 0 | 22942.98 | 0 | 0 | 959.48 | 0 | 0
2022060602 | 2 | 0.58951 | 70741.2 | 0.61596 | 24638.4 | 0 | 0 | 1 | 52000 | 18741.2 | 0 | 0 | 5897.2 | 0 | 5897.2 | 0 | 27955.6 | 0 | 0 | 5012.62 | 0 | 0
2022060603 | 2 | 0.57095 | 68514 | 0.63695 | 25478 | 0 | 0 | 1 | 52000 | 16514 | 0 | 0 | 8964 | 0 | 8964 | 0 | 35575 | 0 | 0 | 7619.4 | 0 | 0
2022060604 | 2 | 0.56446 | 67735.2 | 0.63145 | 25258 | 0 | 0 | 1 | 52000 | 15735.2 | 0 | 0 | 9522.8 | 0 | 9522.8 | 0 | 43669.38 | 0 | 0 | 8094.38 | 0 | 0
2022060605 | 2 | 0.56002 | 67202.4 | 0.62061 | 24824.4 | 0 | 0 | 1 | 52000 | 15202.4 | 0 | 0 | 9622 | 0 | 9622 | 0 | 51848.08 | 0 | 0 | 8178.7 | 0 | 0
2022060606 | 2 | 0.57095 | 68514 | 0.61776 | 24710.4 | 0 | 0 | 1 | 52000 | 16514 | 0 | 0 | 8196.4 | 0 | 8196.4 | 0 | 58815.02 | 0 | 0 | 6966.94 | 0 | 0
2022060607 | 2 | 0.58624 | 70348.8 | 0.59611 | 23844.4 | 0.00195 | 97.5 | 1 | 52000 | 18348.8 | 0 | 0 | 5495.6 | 97.5 | 5593.1 | 0 | 63569.155 | 0 | 0 | 4754.135 | 0 | 0
2022060608 | 2 | 0.60309 | 72370.8 | 0.56083 | 22433.2 | 0.17585 | 8792.5 | 1 | 52000 | 20370.8 | 0 | 0 | 2062.4 | 8792.5 | 10854.9 | 0 | 72795.82 | 0 | 0 | 2062.4 | 7164.265 | 0
2022060609 | 2 | 0.63569 | 76282.8 | 0.51462 | 20584.8 | 0.53396 | 26698 | 1 | 52000 | 20584.8 | 3698 | 0 | 0 | 23000 | 23000 | 0 | 92345.82 | 0 | 0 | 0 | 19550 | 0
2022060610 | 2 | 0.67758 | 81309.6 | 0.49355 | 19742 | 0.71275 | 35637.5 | 1 | 52000 | 19742 | 9567.6 | 0 | 0 | 26069.9 | 26069.9 | 0 | 100000 | 0 | 0 | 0 | 7654.18 | 0
2022060611 | 2 | 0.72135 | 86562 | 0.45361 | 18144.4 | 0.76691 | 38345.5 | 1 | 52000 | 18144.4 | 16417.6 | 0 | 0 | 21927.9 | 21927.9 | 0 | 100000 | 0 | 0 | 0 | 0 | 0
2022060612 | 2 | 0.76528 | 91833.6 | 0.381 | 15240 | 0.80492 | 40246 | 1 | 52000 | 15240 | 24593.6 | 0 | 0 | 15652.4 | 15652.4 | 0 | 100000 | 0 | 0 | 0 | 0 | 0
2022060613 | 2 | 0.807 | 96840 | 0.30809 | 12323.6 | 0.80929 | 40464.5 | 1 | 52000 | 12323.6 | 32516.4 | 0 | 0 | 7948.1 | 7948.1 | 0 | 100000 | 0 | 0 | 0 | 0 | 0
2022060614 | 2 | 0.84832 | 101798.4 | 0.26085 | 10434 | 0.81138 | 40569 | 1 | 52000 | 10434 | 39364.4 | 0 | 0 | 1204.6 | 1204.6 | 0 | 100000 | 0 | 0 | 0 | 0 | 0
2022060615 | 2 | 0.87852 | 105422.4 | 0.23921 | 9568.4 | 0.80463 | 40231.5 | 1 | 52000 | 9568.4 | 40231.5 | 0 | 0 | 0 | 0 | 3622.5 | 96377.5 | 3622.5 | 0 | 0 | 0 | 0
2022060616 | 2 | 0.89577 | 107492.4 | 0.23587 | 9434.8 | 0.78272 | 39136 | 1 | 52000 | 9434.8 | 39136 | 0 | 0 | 0 | 0 | 6921.6 | 89455.9 | 6921.6 | 0 | 0 | 0 | 0
2022060617 | 2 | 0.90663 | 108795.6 | 0.24786 | 9914.4 | 0.75316 | 37658 | 1 | 52000 | 9914.4 | 37658 | 0 | 0 | 0 | 0 | 9223.2 | 80232.7 | 9223.2 | 0 | 0 | 0 | 0
2022060618 | 2 | 0.90661 | 108793.2 | 0.26455 | 10582 | 0.7134 | 35670 | 1 | 52000 | 10582 | 35670 | 0 | 0 | 0 | 0 | 10541.2 | 69691.5 | 10541.2 | 0 | 0 | 0 | 0
2022060619 | 2 | 0.89585 | 107502 | 0.27181 | 10872.4 | 0.60713 | 30356.5 | 1 | 52000 | 10872.4 | 30356.5 | 0 | 0 | 0 | 0 | 14273.1 | 55418.4 | 14273.1 | 0 | 0 | 0 | 0
2022060620 | 2 | 0.87133 | 104559.6 | 0.29069 | 11627.6 | 0.34082 | 17041 | 1 | 52000 | 11627.6 | 17041 | 0 | 0 | 0 | 0 | 23891 | 31527.4 | 23891 | 0 | 0 | 0 | 0
2022060621 | 2 | 0.83863 | 100635.6 | 0.33601 | 13440.4 | 0.04127 | 2063.5 | 1 | 52000 | 13440.4 | 2063.5 | 0 | 0 | 0 | 0 | 33131.7 | 0 | 31527.4 | 0 | 0 | 0 | 1604.3
2022060622 | 2 | 0.80825 | 96990 | 0.40474 | 16189.6 | 0 | 0 | 1 | 52000 | 16189.6 | 0 | 0 | 0 | 0 | 0 | 28800.4 | 0 | 0 | 0 | 0 | 0 | 28800.4
2022060623 | 2 | 0.75744 | 90892.8 | 0.46691 | 18676.4 | 0.00011 | 5.5 | 1 | 52000 | 18676.4 | 5.5 | 0 | 0 | 0 | 0 | 20210.9 | 0 | 0 | 0 | 0 | 0 | 20210.9
2022060624 | 2 | 0.70062 | 84074.4 | 0.48221 | 19288.4 | 0 | 0 | 1 | 52000 | 19288.4 | 0 | 0 | 0 | 0 | 0 | 12786 | 0 | 0 | 0 | 0 | 0 | 12786
2022060701 | 3 | 0.65452 | 78542.4 | 0.50118 | 20047.2 | 0 | 0 | 1 | 52000 | 20047.2 | 0 | 0 | 0 | 0 | 0 | 6495.2 | 0 | 0 | 0 | 0 | 0 | 6495.2
2022060702 | 3 | 0.62044 | 74452.8 | 0.50315 | 20126 | 0 | 0 | 1 | 52000 | 20126 | 0 | 0 | 0 | 0 | 0 | 2326.8 | 0 | 0 | 0 | 0 | 0 | 2326.8
2022060703 | 3 | 0.59515 | 71418 | 0.50087 | 20034.8 | 0 | 0 | 1 | 52000 | 19418 | 0 | 0 | 616.8 | 0 | 616.8 | 0 | 524.28 | 0 | 0 | 524.28 | 0 | 0
2022060704 | 3 | 0.58004 | 69604.8 | 0.50163 | 20065.2 | 0 | 0 | 1 | 52000 | 17604.8 | 0 | 0 | 2460.4 | 0 | 2460.4 | 0 | 2615.62 | 0 | 0 | 2091.34 | 0 | 0
2022060705 | 3 | 0.57602 | 69122.4 | 0.50438 | 20175.2 | 0 | 0 | 1 | 52000 | 17122.4 | 0 | 0 | 3052.8 | 0 | 3052.8 | 0 | 5210.5 | 0 | 0 | 2594.88 | 0 | 0
2022060706 | 3 | 0.58289 | 69946.8 | 0.48821 | 19528.4 | 0 | 0 | 1 | 52000 | 17946.8 | 0 | 0 | 1581.6 | 0 | 1581.6 | 0 | 6554.86 | 0 | 0 | 1344.36 | 0 | 0
2022060707 | 3 | 0.59649 | 71578.8 | 0.47646 | 19058.4 | 0.00301 | 150.5 | 1 | 52000 | 19058.4 | 150.5 | 0 | 0 | 0 | 0 | 369.9 | 6184.96 | 369.9 | 0 | 0 | 0 | 0
2022060708 | 3 | 0.6146 | 73752 | 0.47669 | 19067.6 | 0.1876 | 9380 | 1 | 52000 | 19067.6 | 2684.4 | 0 | 0 | 6695.6 | 6695.6 | 0 | 11876.22 | 0 | 0 | 0 | 5691.26 | 0
2022060709 | 3 | 0.64974 | 77968.8 | 0.46788 | 18715.2 | 0.54289 | 27144.5 | 1 | 52000 | 18715.2 | 7253.6 | 0 | 0 | 19890.9 | 19890.9 | 0 | 28783.485 | 0 | 0 | 0 | 16907.265 | 0
2022060710 | 3 | 0.68699 | 82438.8 | 0.44866 | 17946.4 | 0.66505 | 33252.5 | 1 | 52000 | 17946.4 | 12492.4 | 0 | 0 | 20760.1 | 20760.1 | 0 | 46429.57 | 0 | 0 | 0 | 17646.085 | 0
2022060711 | 3 | 0.72619 | 87142.8 | 0.37164 | 14865.6 | 0.69176 | 34588 | 1 | 52000 | 14865.6 | 20277.2 | 0 | 0 | 14310.8 | 14310.8 | 0 | 58593.75 | 0 | 0 | 0 | 12164.18 | 0
2022060712 | 3 | 0.76589 | 91906.8 | 0.293 | 11720 | 0.7309 | 36545 | 1 | 52000 | 11720 | 28186.8 | 0 | 0 | 8358.2 | 8358.2 | 0 | 65698.22 | 0 | 0 | 0 | 7104.47 | 0
2022060713 | 3 | 0.80935 | 97122 | 0.23357 | 9342.8 | 0.75956 | 37978 | 1 | 52000 | 9342.8 | 35779.2 | 0 | 0 | 2198.8 | 2198.8 | 0 | 67567.2 | 0 | 0 | 0 | 1868.98 | 0
2022060714 | 3 | 0.85126 | 102151.2 | 0.20031 | 8012.4 | 0.78494 | 39247 | 1 | 52000 | 8012.4 | 39247 | 0 | 0 | 0 | 0 | 2891.8 | 64675.4 | 2891.8 | 0 | 0 | 0 | 0
2022060715 | 3 | 0.88552 | 106262.4 | 0.19335 | 7734 | 0.78023 | 39011.5 | 1 | 52000 | 7734 | 39011.5 | 0 | 0 | 0 | 0 | 7516.9 | 57158.5 | 7516.9 | 0 | 0 | 0 | 0
2022060716 | 3 | 0.90267 | 108320.4 | 0.20132 | 8052.8 | 0.77332 | 38666 | 1 | 52000 | 8052.8 | 38666 | 0 | 0 | 0 | 0 | 9601.6 | 47556.9 | 9601.6 | 0 | 0 | 0 | 0
2022060717 | 3 | 0.91147 | 109376.4 | 0.22355 | 8942 | 0.71537 | 35768.5 | 1 | 52000 | 8942 | 35768.5 | 0 | 0 | 0 | 0 | 12665.9 | 34891 | 12665.9 | 0 | 0 | 0 | 0
2022060718 | 3 | 0.91159 | 109390.8 | 0.25816 | 10326.4 | 0.64592 | 32296 | 1 | 52000 | 10326.4 | 32296 | 0 | 0 | 0 | 0 | 14768.4 | 20122.6 | 14768.4 | 0 | 0 | 0 | 0
2022060719 | 3 | 0.90145 | 108174 | 0.29922 | 11968.8 | 0.53473 | 26736.5 | 1 | 52000 | 11968.8 | 26736.5 | 0 | 0 | 0 | 0 | 17468.7 | 2653.9 | 17468.7 | 0 | 0 | 0 | 0
2022060720 | 3 | 0.87227 | 104672.4 | 0.35277 | 14110.8 | 0.27295 | 13647.5 | 1 | 52000 | 14110.8 | 13647.5 | 0 | 0 | 0 | 0 | 24914.1 | 0 | 2653.9 | 0 | 0 | 0 | 22260.2
2022060721 | 3 | 0.83969 | 100762.8 | 0.38857 | 15542.8 | 0.03123 | 1561.5 | 1 | 52000 | 15542.8 | 1561.5 | 0 | 0 | 0 | 0 | 31658.5 | 0 | 0 | 0 | 0 | 0 | 31658.5
2022060722 | 3 | 0.80911 | 97093.2 | 0.40607 | 16242.8 | 0 | 0 | 1 | 52000 | 16242.8 | 0 | 0 | 0 | 0 | 0 | 28850.4 | 0 | 0 | 0 | 0 | 0 | 28850.4
2022060723 | 3 | 0.75822 | 90986.4 | 0.4254 | 17016 | 0 | 0 | 1 | 52000 | 17016 | 0 | 0 | 0 | 0 | 0 | 21970.4 | 0 | 0 | 0 | 0 | 0 | 21970.4
2022060724 | 3 | 0.70557 | 84668.4 | 0.44434 | 17773.6 | 0 | 0 | 1 | 52000 | 17773.6 | 0 | 0 | 0 | 0 | 0 | 14894.8 | 0 | 0 | 0 | 0 | 0 | 14894.8
2022060801 | 4 | 0.65794 | 78952.8 | 0.44111 | 17644.4 | 0 | 0 | 1 | 52000 | 17644.4 | 0 | 0 | 0 | 0 | 0 | 9308.4 | 0 | 0 | 0 | 0 | 0 | 9308.4
2022060802 | 4 | 0.62512 | 75014.4 | 0.45886 | 18354.4 | 0 | 0 | 1 | 52000 | 18354.4 | 0 | 0 | 0 | 0 | 0 | 4660 | 0 | 0 | 0 | 0 | 0 | 4660
2022060803 | 4 | 0.60176 | 72211.2 | 0.45709 | 18283.6 | 0 | 0 | 1 | 52000 | 18283.6 | 0 | 0 | 0 | 0 | 0 | 1927.6 | 0 | 0 | 0 | 0 | 0 | 1927.6
2022060804 | 4 | 0.5857 | 70284 | 0.42942 | 17176.8 | 0 | 0 | 1 | 52000 | 17176.8 | 0 | 0 | 0 | 0 | 0 | 1107.2 | 0 | 0 | 0 | 0 | 0 | 1107.2
2022060805 | 4 | 0.58047 | 69656.4 | 0.42218 | 16887.2 | 0 | 0 | 1 | 52000 | 16887.2 | 0 | 0 | 0 | 0 | 0 | 769.2 | 0 | 0 | 0 | 0 | 0 | 769.2
2022060806 | 4 | 0.58823 | 70587.6 | 0.42336 | 16934.4 | 0 | 0 | 1 | 52000 | 16934.4 | 0 | 0 | 0 | 0 | 0 | 1653.2 | 0 | 0 | 0 | 0 | 0 | 1653.2
2022060807 | 4 | 0.59962 | 71954.4 | 0.44158 | 17663.2 | 0.00406 | 203 | 1 | 52000 | 17663.2 | 203 | 0 | 0 | 0 | 0 | 2088.2 | 0 | 0 | 0 | 0 | 0 | 2088.2
2022060808 | 4 | 0.61821 | 74185.2 | 0.47786 | 19114.4 | 0.14116 | 7058 | 1 | 52000 | 19114.4 | 3070.8 | 0 | 0 | 3987.2 | 3987.2 | 0 | 3389.12 | 0 | 0 | 0 | 3389.12 | 0
2022060809 | 4 | 0.65505 | 78606 | 0.49726 | 19890.4 | 0.42924 | 21462 | 1 | 52000 | 19890.4 | 6715.6 | 0 | 0 | 14746.4 | 14746.4 | 0 | 15923.56 | 0 | 0 | 0 | 12534.44 | 0
2022060810 | 4 | 0.69173 | 83007.6 | 0.51645 | 20658 | 0.50762 | 25381 | 1 | 52000 | 20658 | 10349.6 | 0 | 0 | 15031.4 | 15031.4 | 0 | 28700.25 | 0 | 0 | 0 | 12776.69 | 0
2022060811 | 4 | 0.73291 | 87949.2 | 0.49837 | 19934.8 | 0.58914 | 29457 | 1 | 52000 | 19934.8 | 16014.4 | 0 | 0 | 13442.6 | 13442.6 | 0 | 40126.46 | 0 | 0 | 0 | 11426.21 | 0
2022060812 | 4 | 0.77029 | 92434.8 | 0.50744 | 20297.6 | 0.5721 | 28605 | 1 | 52000 | 20297.6 | 20137.2 | 0 | 0 | 8467.8 | 8467.8 | 0 | 47324.09 | 0 | 0 | 0 | 7197.63 | 0
2022060813 | 4 | 0.79615 | 95538 | 0.5112 | 20448 | 0.48538 | 24269 | 1 | 52000 | 20448 | 23090 | 0 | 0 | 1179 | 1179 | 0 | 48326.24 | 0 | 0 | 0 | 1002.15 | 0
2022060814 | 4 | 0.82187 | 98624.4 | 0.48756 | 19502.4 | 0.51362 | 25681 | 1 | 52000 | 19502.4 | 25681 | 0 | 0 | 0 | 0 | 1441 | 46885.24 | 1441 | 0 | 0 | 0 | 0
2022060815 | 4 | 0.84402 | 101282.4 | 0.46462 | 18584.8 | 0.56455 | 28227.5 | 1 | 52000 | 18584.8 | 28227.5 | 0 | 0 | 0 | 0 | 2470.1 | 44415.14 | 2470.1 | 0 | 0 | 0 | 0
2022060816 | 4 | 0.8603 | 103236 | 0.41622 | 16648.8 | 0.5608 | 28040 | 1 | 52000 | 16648.8 | 28040 | 0 | 0 | 0 | 0 | 6547.2 | 37867.94 | 6547.2 | 0 | 0 | 0 | 0
2022060817 | 4 | 0.87284 | 104740.8 | 0.36693 | 14677.2 | 0.44745 | 22372.5 | 1 | 52000 | 14677.2 | 22372.5 | 0 | 0 | 0 | 0 | 15691.1 | 22176.84 | 15691.1 | 0 | 0 | 0 | 0
2022060818 | 4 | 0.87324 | 104788.8 | 0.372 | 14880 | 0.39635 | 19817.5 | 1 | 52000 | 14880 | 19817.5 | 0 | 0 | 0 | 0 | 18091.3 | 4085.54 | 18091.3 | 0 | 0 | 0 | 0
2022060819 | 4 | 0.85568 | 102681.6 | 0.36965 | 14786 | 0.27503 | 13751.5 | 1 | 52000 | 14786 | 13751.5 | 0 | 0 | 0 | 0 | 22144.1 | 0 | 4085.54 | 0 | 0 | 0 | 18058.56
2022060820 | 4 | 0.8272 | 99264 | 0.36292 | 14516.8 | 0.09847 | 4923.5 | 1 | 52000 | 14516.8 | 4923.5 | 0 | 0 | 0 | 0 | 27823.7 | 0 | 0 | 0 | 0 | 0 | 27823.7
2022060821 | 4 | 0.7959 | 95508 | 0.33113 | 13245.2 | 0.00696 | 348 | 1 | 52000 | 13245.2 | 348 | 0 | 0 | 0 | 0 | 29914.8 | 0 | 0 | 0 | 0 | 0 | 29914.8
2022060822 | 4 | 0.76815 | 92178 | 0.3342 | 13368 | 0 | 0 | 1 | 52000 | 13368 | 0 | 0 | 0 | 0 | 0 | 26810 | 0 | 0 | 0 | 0 | 0 | 26810
2022060823 | 4 | 0.72107 | 86528.4 | 0.34719 | 13887.6 | 0 | 0 | 1 | 52000 | 13887.6 | 0 | 0 | 0 | 0 | 0 | 20640.8 | 0 | 0 | 0 | 0 | 0 | 20640.8
2022060824 | 4 | 0.66825 | 80190 | 0.31852 | 12740.8 | 0 | 0 | 1 | 52000 | 12740.8 | 0 | 0 | 0 | 0 | 0 | 15449.2 | 0 | 0 | 0 | 0 | 0 | 15449.2
2022060901 | 5 | 0.62242 | 74690.4 | 0.28064 | 11225.6 | 0.00115 | 57.5 | 1 | 52000 | 11225.6 | 57.5 | 0 | 0 | 0 | 0 | 11407.3 | 0 | 0 | 0 | 0 | 0 | 11407.3
2022060902 | 5 | 0.58873 | 70647.6 | 0.2437 | 9748 | 0.00091 | 45.5 | 1 | 52000 | 9748 | 45.5 | 0 | 0 | 0 | 0 | 8854.1 | 0 | 0 | 0 | 0 | 0 | 8854.1
2022060903 | 5 | 0.56627 | 67952.4 | 0.24038 | 9615.2 | 0.00019 | 9.5 | 1 | 52000 | 9615.2 | 9.5 | 0 | 0 | 0 | 0 | 6327.7 | 0 | 0 | 0 | 0 | 0 | 6327.7
2022060904 | 5 | 0.55159 | 66190.8 | 0.22527 | 9010.8 | 0.0003 | 15 | 1 | 52000 | 9010.8 | 15 | 0 | 0 | 0 | 0 | 5165 | 0 | 0 | 0 | 0 | 0 | 5165
2022060905 | 5 | 0.54594 | 65512.8 | 0.19563 | 7825.2 | 0 | 0 | 1 | 52000 | 7825.2 | 0 | 0 | 0 | 0 | 0 | 5687.6 | 0 | 0 | 0 | 0 | 0 | 5687.6
2022060906 | 5 | 0.55488 | 66585.6 | 0.18985 | 7594 | 0 | 0 | 1 | 52000 | 7594 | 0 | 0 | 0 | 0 | 0 | 6991.6 | 0 | 0 | 0 | 0 | 0 | 6991.6
2022060907 | 5 | 0.57053 | 68463.6 | 0.17027 | 6810.8 | 0.00215 | 107.5 | 1 | 52000 | 6810.8 | 107.5 | 0 | 0 | 0 | 0 | 9545.3 | 0 | 0 | 0 | 0 | 0 | 9545.3
2022060908 | 5 | 0.59026 | 70831.2 | 0.15101 | 6040.4 | 0.12692 | 6346 | 1 | 52000 | 6040.4 | 6346 | 0 | 0 | 0 | 0 | 6444.8 | 0 | 0 | 0 | 0 | 0 | 6444.8
2022060909 | 5 | 0.6182 | 74184 | 0.13029 | 5211.6 | 0.47361 | 23680.5 | 1 | 52000 | 5211.6 | 16972.4 | 0 | 0 | 6708.1 | 6708.1 | 0 | 5701.885 | 0 | 0 | 0 | 5701.885 | 0
2022060910 | 5 | 0.65645 | 78774 | 0.15197 | 6078.8 | 0.62695 | 31347.5 | 1 | 52000 | 6078.8 | 20695.2 | 0 | 0 | 10652.3 | 10652.3 | 0 | 14756.34 | 0 | 0 | 0 | 9054.455 | 0
2022060911 | 5 | 0.7037 | 84444 | 0.1474 | 5896 | 0.70328 | 35164 | 1 | 52000 | 5896 | 26548 | 0 | 0 | 8616 | 8616 | 0 | 22079.94 | 0 | 0 | 0 | 7323.6 | 0
2022060912 | 5 | 0.7543 | 90516 | 0.15557 | 6222.8 | 0.78836 | 39418 | 1 | 52000 | 6222.8 | 32293.2 | 0 | 0 | 7124.8 | 7124.8 | 0 | 28136.02 | 0 | 0 | 0 | 6056.08 | 0
2022060913 | 5 | 0.80228 | 96273.6 | 0.18013 | 7205.2 | 0.80122 | 40061 | 1 | 52000 | 7205.2 | 37068.4 | 0 | 0 | 2992.6 | 2992.6 | 0 | 30679.73 | 0 | 0 | 0 | 2543.71 | 0
2022060914 | 5 | 0.8471 | 101652 | 0.21189 | 8475.6 | 0.79326 | 39663 | 1 | 52000 | 8475.6 | 39663 | 0 | 0 | 0 | 0 | 1513.4 | 29166.33 | 1513.4 | 0 | 0 | 0 | 0
2022060915 | 5 | 0.88259 | 105910.8 | 0.23553 | 9421.2 | 0.78326 | 39163 | 1 | 52000 | 9421.2 | 39163 | 0 | 0 | 0 | 0 | 5326.6 | 23839.73 | 5326.6 | 0 | 0 | 0 | 0
2022060916 | 5 | 0.90085 | 108102 | 0.26439 | 10575.6 | 0.75298 | 37649 | 1 | 52000 | 10575.6 | 37649 | 0 | 0 | 0 | 0 | 7877.4 | 15962.33 | 7877.4 | 0 | 0 | 0 | 0
2022060917 | 5 | 0.90942 | 109130.4 | 0.31358 | 12543.2 | 0.70626 | 35313 | 1 | 52000 | 12543.2 | 35313 | 0 | 0 | 0 | 0 | 9274.2 | 6688.13 | 9274.2 | 0 | 0 | 0 | 0
2022060918 | 5 | 0.90908 | 109089.6 | 0.3468 | 13872 | 0.65486 | 32743 | 1 | 52000 | 13872 | 32743 | 0 | 0 | 0 | 0 | 10474.6 | 0 | 6688.13 | 0 | 0 | 0 | 3786.47
2022060919 | 5 | 0.89975 | 107970 | 0.36025 | 14410 | 0.55371 | 27685.5 | 1 | 52000 | 14410 | 27685.5 | 0 | 0 | 0 | 0 | 13874.5 | 0 | 0 | 0 | 0 | 0 | 13874.5
2022060920 | 5 | 0.87132 | 104558.4 | 0.38862 | 15544.8 | 0.27274 | 13637 | 1 | 52000 | 15544.8 | 13637 | 0 | 0 | 0 | 0 | 23376.6 | 0 | 0 | 0 | 0 | 0 | 23376.6
2022060921 | 5 | 0.83727 | 100472.4 | 0.38026 | 15210.4 | 0.0285 | 1425 | 1 | 52000 | 15210.4 | 1425 | 0 | 0 | 0 | 0 | 31837 | 0 | 0 | 0 | 0 | 0 | 31837
2022060922 | 5 | 0.80728 | 96873.6 | 0.39568 | 15827.2 | 0 | 0 | 1 | 52000 | 15827.2 | 0 | 0 | 0 | 0 | 0 | 29046.4 | 0 | 0 | 0 | 0 | 0 | 29046.4
2022060923 | 5 | 0.7603 | 91236 | 0.44413 | 17765.2 | 0 | 0 | 1 | 52000 | 17765.2 | 0 | 0 | 0 | 0 | 0 | 21470.8 | 0 | 0 | 0 | 0 | 0 | 21470.8
2022060924 | 5 | 0.70778 | 84933.6 | 0.44698 | 17879.2 | 0 | 0 | 1 | 52000 | 17879.2 | 0 | 0 | 0 | 0 | 0 | 15054.4 | 0 | 0 | 0 | 0 | 0 | 15054.4
2022061001 | 6 | 0.65914 | 79096.8 | 0.43313 | 17325.2 | 0 | 0 | 1 | 52000 | 17325.2 | 0 | 0 | 0 | 0 | 0 | 9771.6 | 0 | 0 | 0 | 0 | 0 | 9771.6
2022061002 | 6 | 0.62163 | 74595.6 | 0.43641 | 17456.4 | 0 | 0 | 1 | 52000 | 17456.4 | 0 | 0 | 0 | 0 | 0 | 5139.2 | 0 | 0 | 0 | 0 | 0 | 5139.2
2022061003 | 6 | 0.59427 | 71312.4 | 0.43248 | 17299.2 | 0 | 0 | 1 | 52000 | 17299.2 | 0 | 0 | 0 | 0 | 0 | 2013.2 | 0 | 0 | 0 | 0 | 0 | 2013.2
2022061004 | 6 | 0.57692 | 69230.4 | 0.35398 | 14159.2 | 0 | 0 | 1 | 52000 | 14159.2 | 0 | 0 | 0 | 0 | 0 | 3071.2 | 0 | 0 | 0 | 0 | 0 | 3071.2
2022061005 | 6 | 0.57096 | 68515.2 | 0.29246 | 11698.4 | 0 | 0 | 1 | 52000 | 11698.4 | 0 | 0 | 0 | 0 | 0 | 4816.8 | 0 | 0 | 0 | 0 | 0 | 4816.8
2022061006 | 6 | 0.57646 | 69175.2 | 0.30243 | 12097.2 | 0 | 0 | 1 | 52000 | 12097.2 | 0 | 0 | 0 | 0 | 0 | 5078 | 0 | 0 | 0 | 0 | 0 | 5078
2022061007 | 6 | 0.58931 | 70717.2 | 0.30881 | 12352.4 | 0.002 | 100 | 1 | 52000 | 12352.4 | 100 | 0 | 0 | 0 | 0 | 6264.8 | 0 | 0 | 0 | 0 | 0 | 6264.8
2022061008 | 6 | 0.60477 | 72572.4 | 0.34023 | 13609.2 | 0.14803 | 7401.5 | 1 | 52000 | 13609.2 | 6963.2 | 0 | 0 | 438.3 | 438.3 | 0 | 372.555 | 0 | 0 | 0 | 372.555 | 0
2022061009 | 6 | 0.63386 | 76063.2 | 0.3403 | 13612 | 0.46683 | 23341.5 | 1 | 52000 | 13612 | 10451.2 | 0 | 0 | 12890.3 | 12890.3 | 0 | 11329.31 | 0 | 0 | 0 | 10956.755 | 0
2022061010 | 6 | 0.67043 | 80451.6 | 0.367 | 14680 | 0.6213 | 31065 | 1 | 52000 | 14680 | 13771.6 | 0 | 0 | 17293.4 | 17293.4 | 0 | 26028.7 | 0 | 0 | 0 | 14699.39 | 0
2022061011 | 6 | 0.71174 | 85408.8 | 0.35581 | 14232.4 | 0.70575 | 35287.5 | 1 | 52000 | 14232.4 | 19176.4 | 0 | 0 | 16111.1 | 16111.1 | 0 | 39723.135 | 0 | 0 | 0 | 13694.435 | 0
2022061012 | 6 | 0.76018 | 91221.6 | 0.31007 | 12402.8 | 0.76892 | 38446 | 1 | 52000 | 12402.8 | 26818.8 | 0 | 0 | 11627.2 | 11627.2 | 0 | 49606.255 | 0 | 0 | 0 | 9883.12 | 0
2022061013 | 6 | 0.80616 | 96739.2 | 0.2242 | 8968 | 0.78972 | 39486 | 1 | 52000 | 8968 | 35771.2 | 0 | 0 | 3714.8 | 3714.8 | 0 | 52763.835 | 0 | 0 | 0 | 3157.58 | 0
2022061014 | 6 | 0.85383 | 102459.6 | 0.18795 | 7518 | 0.79826 | 39913 | 1 | 52000 | 7518 | 39913 | 0 | 0 | 0 | 0 | 3028.6 | 49735.235 | 3028.6 | 0 | 0 | 0 | 0
2022061015 | 6 | 0.89329 | 107194.8 | 0.19197 | 7678.8 | 0.79352 | 39676 | 1 | 52000 | 7678.8 | 39676 | 0 | 0 | 0 | 0 | 7840 | 41895.235 | 7840 | 0 | 0 | 0 | 0
2022061016 | 6 | 0.91184 | 109420.8 | 0.196 | 7840 | 0.80301 | 40150.5 | 1 | 52000 | 7840 | 40150.5 | 0 | 0 | 0 | 0 | 9430.3 | 32464.935 | 9430.3 | 0 | 0 | 0 | 0
2022061017 | 6 | 0.9209 | 110508 | 0.20612 | 8244.8 | 0.76352 | 38176 | 1 | 52000 | 8244.8 | 38176 | 0 | 0 | 0 | 0 | 12087.2 | 20377.735 | 12087.2 | 0 | 0 | 0 | 0
2022061018 | 6 | 0.92548 | 111057.6 | 0.22445 | 8978 | 0.71097 | 35548.5 | 1 | 52000 | 8978 | 35548.5 | 0 | 0 | 0 | 0 | 14531.1 | 5846.635 | 14531.1 | 0 | 0 | 0 | 0
2022061019 | 6 | 0.92021 | 110425.2 | 0.23872 | 9548.8 | 0.6097 | 30485 | 1 | 52000 | 9548.8 | 30485 | 0 | 0 | 0 | 0 | 18391.4 | 0 | 5846.635 | 0 | 0 | 0 | 12544.765
2022061020 | 6 | 0.89505 | 107406 | 0.25275 | 10110 | 0.33356 | 16678 | 1 | 52000 | 10110 | 16678 | 0 | 0 | 0 | 0 | 28618 | 0 | 0 | 0 | 0 | 0 | 28618
2022061021 | 6 | 0.85693 | 102831.6 | 0.29583 | 11833.2 | 0.03616 | 1808 | 1 | 52000 | 11833.2 | 1808 | 0 | 0 | 0 | 0 | 37190.4 | 0 | 0 | 0 | 0 | 0 | 37190.4
2022061022 | 6 | 0.82564 | 99076.8 | 0.37965 | 15186 | 0 | 0 | 1 | 52000 | 15186 | 0 | 0 | 0 | 0 | 0 | 31890.8 | 0 | 0 | 0 | 0 | 0 | 31890.8
2022061023 | 6 | 0.77912 | 93494.4 | 0.46433 | 18573.2 | 0 | 0 | 1 | 52000 | 18573.2 | 0 | 0 | 0 | 0 | 0 | 22921.2 | 0 | 0 | 0 | 0 | 0 | 22921.2
2022061024 | 6 | 0.73422 | 88106.4 | 0.51287 | 20514.8 | 0 | 0 | 1 | 52000 | 20514.8 | 0 | 0 | 0 | 0 | 0 | 15591.6 | 0 | 0 | 0 | 0 | 0 | 15591.6
2022061101 | 7 | 0.68738 | 82485.6 | 0.54168 | 21667.2 | 0 | 0 | 1 | 52000 | 21667.2 | 0 | 0 | 0 | 0 | 0 | 8818.4 | 0 | 0 | 0 | 0 | 0 | 8818.4
2022061102 | 7 | 0.64963 | 77955.6 | 0.55242 | 22096.8 | 0 | 0 | 1 | 52000 | 22096.8 | 0 | 0 | 0 | 0 | 0 | 3858.8 | 0 | 0 | 0 | 0 | 0 | 3858.8
2022061103 | 7 | 0.6188 | 74256 | 0.56225 | 22490 | 0 | 0 | 1 | 52000 | 22256 | 0 | 0 | 234 | 0 | 234 | 0 | 198.9 | 0 | 0 | 198.9 | 0 | 0
2022061104 | 7 | 0.59805 | 71766 | 0.5524 | 22096 | 0 | 0 | 1 | 52000 | 19766 | 0 | 0 | 2330 | 0 | 2330 | 0 | 2179.4 | 0 | 0 | 1980.5 | 0 | 0
2022061105 | 7 | 0.581 | 69720 | 0.53668 | 21467.2 | 0 | 0 | 1 | 52000 | 17720 | 0 | 0 | 3747.2 | 0 | 3747.2 | 0 | 5364.52 | 0 | 0 | 3185.12 | 0 | 0
2022061106 | 7 | 0.57656 | 69187.2 | 0.53691 | 21476.4 | 0 | 0 | 1 | 52000 | 17187.2 | 0 | 0 | 4289.2 | 0 | 4289.2 | 0 | 9010.34 | 0 | 0 | 3645.82 | 0 | 0
2022061107 | 7 | 0.57638 | 69165.6 | 0.51859 | 20743.6 | 0.00386 | 193 | 1 | 52000 | 17165.6 | 0 | 0 | 3578 | 193 | 3771 | 0 | 12215.69 | 0 | 0 | 3205.35 | 0 | 0
2022061108 | 7 | 0.58525 | 70230 | 0.45974 | 18389.6 | 0.19762 | 9881 | 1 | 52000 | 18230 | 0 | 0 | 159.6 | 9881 | 10040.6 | 0 | 20750.2 | 0 | 0 | 159.6 | 8374.91 | 0
2022061109 | 7 | 0.62752 | 75302.4 | 0.40991 | 16396.4 | 0.56039 | 28019.5 | 1 | 52000 | 16396.4 | 6906 | 0 | 0 | 21113.5 | 21113.5 | 0 | 38696.675 | 0 | 0 | 0 | 17946.475 | 0
2022061110 | 7 | 0.68311 | 81973.2 | 0.44441 | 17776.4 | 0.7302 | 36510 | 1 | 52000 | 17776.4 | 12196.8 | 0 | 0 | 24313.2 | 24313.2 | 0 | 59362.895 | 0 | 0 | 0 | 20666.22 | 0
2022061111 | 7 | 0.73915 | 88698 | 0.43838 | 17535.2 | 0.79451 | 39725.5 | 1 | 52000 | 17535.2 | 19162.8 | 0 | 0 | 20562.7 | 20562.7 | 0 | 76841.19 | 0 | 0 | 0 | 17478.295 | 0
2022061112 | 7 | 0.79457 | 95348.4 | 0.37836 | 15134.4 | 0.8088 | 40440 | 1 | 52000 | 15134.4 | 28214 | 0 | 0 | 12226 | 12226 | 0 | 87233.29 | 0 | 0 | 0 | 10392.1 | 0
2022061113 | 7 | 0.8413 | 100956 | 0.34743 | 13897.2 | 0.81265 | 40632.5 | 1 | 52000 | 13897.2 | 35058.8 | 0 | 0 | 5573.7 | 5573.7 | 0 | 91970.935 | 0 | 0 | 0 | 4737.645 | 0
2022061114 | 7 | 0.88328 | 105993.6 | 0.33059 | 13223.6 | 0.7922 | 39610 | 1 | 52000 | 13223.6 | 39610 | 0 | 0 | 0 | 0 | 1160 | 90810.935 | 1160 | 0 | 0 | 0 | 0
2022061115 | 7 | 0.913 | 109560 | 0.30217 | 12086.8 | 0.78341 | 39170.5 | 1 | 52000 | 12086.8 | 39170.5 | 0 | 0 | 0 | 0 | 6302.7 | 84508.235 | 6302.7 | 0 | 0 | 0 | 0
2022061116 | 7 | 0.92554 | 111064.8 | 0.30594 | 12237.6 | 0.75867 | 37933.5 | 1 | 52000 | 12237.6 | 37933.5 | 0 | 0 | 0 | 0 | 8893.7 | 75614.535 | 8893.7 | 0 | 0 | 0 | 0
2022061117 | 7 | 0.93167 | 111800.4 | 0.31393 | 12557.2 | 0.73039 | 36519.5 | 1 | 52000 | 12557.2 | 36519.5 | 0 | 0 | 0 | 0 | 10723.7 | 64890.835 | 10723.7 | 0 | 0 | 0 | 0
2022061118 | 7 | 0.93112 | 111734.4 | 0.34439 | 13775.6 | 0.68559 | 34279.5 | 1 | 52000 | 13775.6 | 34279.5 | 0 | 0 | 0 | 0 | 11679.3 | 53211.535 | 11679.3 | 0 | 0 | 0 | 0
2022061119 | 7 | 0.92496 | 110995.2 | 0.38139 | 15255.6 | 0.58712 | 29356 | 1 | 52000 | 15255.6 | 29356 | 0 | 0 | 0 | 0 | 14383.6 | 38827.935 | 14383.6 | 0 | 0 | 0 | 0
2022061120 | 7 | 0.90285 | 108342 | 0.41895 | 16758 | 0.35604 | 17802 | 1 | 52000 | 16758 | 17802 | 0 | 0 | 0 | 0 | 21782 | 17045.935 | 21782 | 0 | 0 | 0 | 0
2022061121 | 7 | 0.86717 | 104060.4 | 0.47389 | 18955.6 | 0.04513 | 2256.5 | 1 | 52000 | 18955.6 | 2256.5 | 0 | 0 | 0 | 0 | 30848.3 | 0 | 17045.935 | 0 | 0 | 0 | 13802.365
2022061122 | 7 | 0.83535 | 100242 | 0.57853 | 23141.2 | 0 | 0 | 1 | 52000 | 23141.2 | 0 | 0 | 0 | 0 | 0 | 25100.8 | 0 | 0 | 0 | 0 | 0 | 25100.8
2022061123 | 7 | 0.79314 | 95176.8 | 0.64741 | 25896.4 | 0 | 0 | 1 | 52000 | 25896.4 | 0 | 0 | 0 | 0 | 0 | 17280.4 | 0 | 0 | 0 | 0 | 0 | 17280.4
2022061124 | 7 | 0.74635 | 89562 | 0.65795 | 26318 | 0 | 0 | 1 | 52000 | 26318 | 0 | 0 | 0 | 0 | 0 | 11244 | 0 | 0 | 0 | 0 | 0 | 11244
2022061201 | 1 | 0.69997 | 83996.4 | 0.66467 | 26586.8 | 0 | 0 | 1 | 52000 | 26586.8 | 0 | 0 | 0 | 0 | 0 | 5409.6 | 0 | 0 | 0 | 0 | 0 | 5409.6
2022061202 | 1 | 0.6633 | 79596 | 0.67214 | 26885.6 | 0 | 0 | 1 | 52000 | 26885.6 | 0 | 0 | 0 | 0 | 0 | 710.4 | 0 | 0 | 0 | 0 | 0 | 710.4
2022061203 | 1 | 0.63699 | 76438.8 | 0.67212 | 26884.8 | 0 | 0 | 1 | 52000 | 24438.8 | 0 | 0 | 2446 | 0 | 2446 | 0 | 2079.1 | 0 | 0 | 2079.1 | 0 | 0
2022061204 | 1 | 0.61334 | 73600.8 | 0.66427 | 26570.8 | 0 | 0 | 1 | 52000 | 21600.8 | 0 | 0 | 4970 | 0 | 4970 | 0 | 6303.6 | 0 | 0 | 4224.5 | 0 | 0
2022061205 | 1 | 0.59741 | 71689.2 | 0.66021 | 26408.4 | 0 | 0 | 1 | 52000 | 19689.2 | 0 | 0 | 6719.2 | 0 | 6719.2 | 0 | 12014.92 | 0 | 0 | 5711.32 | 0 | 0
2022061206 | 1 | 0.59121 | 70945.2 | 0.65604 | 26241.6 | 0 | 0 | 1 | 52000 | 18945.2 | 0 | 0 | 7296.4 | 0 | 7296.4 | 0 | 18216.86 | 0 | 0 | 6201.94 | 0 | 0
2022061207 | 1 | 0.57816 | 69379.2 | 0.63548 | 25419.2 | 0.00427 | 213.5 | 1 | 52000 | 17379.2 | 0 | 0 | 8040 | 213.5 | 8253.5 | 0 | 25232.335 | 0 | 0 | 7015.475 | 0 | 0
2022061208 | 1 | 0.58308 | 69969.6 | 0.59548 | 23819.2 | 0.19269 | 9634.5 | 1 | 52000 | 17969.6 | 0 | 0 | 5849.6 | 9634.5 | 15484.1 | 0 | 38393.82 | 0 | 0 | 5849.6 | 7311.885 | 0
2022061209 | 1 | 0.6253 | 75036 | 0.57475 | 22990 | 0.51836 | 25918 | 1 | 52000 | 22990 | 46 | 0 | 0 | 25872 | 25872 | 0 | 60385.02 | 0 | 0 | 0 | 21991.2 | 0
2022061210 | 1 | 0.67872 | 81446.4 | 0.60541 | 24216.4 | 0.56238 | 28119 | 1 | 52000 | 24216.4 | 5230 | 0 | 0 | 22889 | 22889 | 0 | 79840.67 | 0 | 0 | 0 | 19455.65 | 0
2022061211 | 1 | 0.7339 | 88068 | 0.60546 | 24218.4 | 0.58717 | 29358.5 | 1 | 52000 | 24218.4 | 11849.6 | 0 | 0 | 17508.9 | 17508.9 | 0 | 94723.235 | 0 | 0 | 0 | 14882.565 | 0
2022061212 | 1 | 0.78953 | 94743.6 | 0.5826 | 23304 | 0.68363 | 34181.5 | 1 | 52000 | 23304 | 19439.6 | 0 | 0 | 14741.9 | 14741.9 | 0 | 100000 | 0 | 0 | 0 | 5276.765 | 0
2022061213 | 1 | 0.84121 | 100945.2 | 0.55729 | 22291.6 | 0.75893 | 37946.5 | 1 | 52000 | 22291.6 | 26653.6 | 0 | 0 | 11292.9 | 11292.9 | 0 | 100000 | 0 | 0 | 0 | 0 | 0
2022061214 | 1 | 0.88168 | 105801.6 | 0.55407 | 22162.8 | 0.76895 | 38447.5 | 1 | 52000 | 22162.8 | 31638.8 | 0 | 0 | 6808.7 | 6808.7 | 0 | 100000 | 0 | 0 | 0 | 0 | 0
2022061215 | 1 | 0.91355 | 109626 | 0.55073 | 22029.2 | 0.74147 | 37073.5 | 1 | 52000 | 22029.2 | 35596.8 | 0 | 0 | 1476.7 | 1476.7 | 0 | 100000 | 0 | 0 | 0 | 0 | 0
2022061216 | 1 | 0.9274 | 111288 | 0.55173 | 22069.2 | 0.74571 | 37285.5 | 1 | 52000 | 22069.2 | 37218.8 | 0 | 0 | 66.7 | 66.7 | 0 | 100000 | 0 | 0 | 0 | 0 | 0
2022061217 | 1 | 0.93516 | 112219.2 | 0.54131 | 21652.4 | 0.74577 | 37288.5 | 1 | 52000 | 21652.4 | 37288.5 | 0 | 0 | 0 | 0 | 1278.3 | 98721.7 | 1278.3 | 0 | 0 | 0 | 0
2022061218 | 1 | 0.9384 | 112608 | 0.54494 | 21797.6 | 0.70936 | 35468 | 1 | 52000 | 21797.6 | 35468 | 0 | 0 | 0 | 0 | 3342.4 | 95379.3 | 3342.4 | 0 | 0 | 0 | 0
2022061219 | 1 | 0.93206 | 111847.2 | 0.54369 | 21747.6 | 0.61714 | 30857 | 1 | 52000 | 21747.6 | 30857 | 0 | 0 | 0 | 0 | 7242.6 | 88136.7 | 7242.6 | 0 | 0 | 0 | 0
2022061220 | 1 | 0.91044 | 109252.8 | 0.5449 | 21796 | 0.36081 | 18040.5 | 1 | 52000 | 21796 | 18040.5 | 0 | 0 | 0 | 0 | 17416.3 | 70720.4 | 17416.3 | 0 | 0 | 0 | 0
2022061221 | 1 | 0.87081 | 104497.2 | 0.55587 | 22234.8 | 0.04272 | 2136 | 1 | 52000 | 22234.8 | 2136 | 0 | 0 | 0 | 0 | 28126.4 | 42594 | 28126.4 | 0 | 0 | 0 | 0
2022061222 | 1 | 0.8434 | 101208 | 0.60703 | 24281.2 | 0 | 0 | 1 | 52000 | 24281.2 | 0 | 0 | 0 | 0 | 0 | 24926.8 | 17667.2 | 24926.8 | 0 | 0 | 0 | 0
2022061223 | 1 | 0.79732 | 95678.4 | 0.65565 | 26226 | 0 | 0 | 1 | 52000 | 26226 | 0 | 0 | 0 | 0 | 0 | 17452.4 | 214.8 | 17452.4 | 0 | 0 | 0 | 0
2022061224 | 1 | 0.74541 | 89449.2 | 0.6805 | 27220 | 0 | 0 | 1 | 52000 | 27220 | 0 | 0 | 0 | 0 | 0 | 10229.2 | 0 | 214.8 | 0 | 0 | 0 | 10014.4
2022061301 | 2 | 0.698 | 83760 | 0.69144 | 27657.6 | 0 | 0 | 1 | 52000 | 27657.6 | 0 | 0 | 0 | 0 | 0 | 4102.4 | 0 | 0 | 0 | 0 | 0 | 4102.4
2022061302 | 2 | 0.66406 | 79687.2 | 0.69441 | 27776.4 | 0 | 0 | 1 | 52000 | 27687.2 | 0 | 0 | 89.2 | 0 | 89.2 | 0 | 75.82 | 0 | 0 | 75.82 | 0 | 0
2022061303 | 2 | 0.63891 | 76669.2 | 0.6997 | 27988 | 0 | 0 | 1 | 52000 | 24669.2 | 0 | 0 | 3318.8 | 0 | 3318.8 | 0 | 2896.8 | 0 | 0 | 2820.98 | 0 | 0
2022061304 | 2 | 0.62298 | 74757.6 | 0.69383 | 27753.2 | 0 | 0 | 1 | 52000 | 22757.6 | 0 | 0 | 4995.6 | 0 | 4995.6 | 0 | 7143.06 | 0 | 0 | 4246.26 | 0 | 0
2022061305 | 2 | 0.61564 | 73876.8 | 0.6783 | 27132 | 0 | 0 | 1 | 52000 | 21876.8 | 0 | 0 | 5255.2 | 0 | 5255.2 | 0 | 11609.98 | 0 | 0 | 4466.92 | 0 | 0
2022061306 | 2 | 0.62125 | 74550 | 0.65972 | 26388.8 | 0 | 0 | 1 | 52000 | 22550 | 0 | 0 | 3838.8 | 0 | 3838.8 | 0 | 14872.96 | 0 | 0 | 3262.98 | 0 | 0
2022061307 | 2 | 0.63061 | 75673.2 | 0.64197 | 25678.8 | 0.00516 | 258 | 1 | 52000 | 23673.2 | 0 | 0 | 2005.6 | 258 | 2263.6 | 0 | 16797.02 | 0 | 0 | 1924.06 | 0 | 0
2022061308 | 2 | 0.64748 | 77697.6 | 0.62501 | 25000.4 | 0.16896 | 8448 | 1 | 52000 | 25000.4 | 697.2 | 0 | 0 | 7750.8 | 7750.8 | 0 | 23385.2 | 0 | 0 | 0 | 6588.18 | 0
2022061309 | 2 | 0.68129 | 81754.8 | 0.62615 | 25046 | 0.33477 | 16738.5 | 1 | 52000 | 25046 | 4708.8 | 0 | 0 | 12029.7 | 12029.7 | 0 | 33610.445 | 0 | 0 | 0 | 10225.245 | 0
2022061310 | 2 | 0.72761 | 87313.2 | 0.66495 | 26598 | 0.40203 | 20101.5 | 1 | 52000 | 26598 | 8715.2 | 0 | 0 | 11386.3 | 11386.3 | 0 | 43288.8 | 0 | 0 | 0 | 9678.355 | 0
2022061311 | 2 | 0.77683 | 93219.6 | 0.68064 | 27225.6 | 0.43255 | 21627.5 | 1 | 52000 | 27225.6 | 13994 | 0 | 0 | 7633.5 | 7633.5 | 0 | 49777.275 | 0 | 0 | 0 | 6488.475 | 0
2022061312 | 2 | 0.8262 | 99144 | 0.69552 | 27820.8 | 0.43638 | 21819 | 1 | 52000 | 27820.8 | 19323.2 | 0 | 0 | 2495.8 | 2495.8 | 0 | 51898.705 | 0 | 0 | 0 | 2121.43 | 0
2022061313 | 2 | 0.86721 | 104065.2 | 0.69485 | 27794 | 0.46342 | 23171 | 1 | 52000 | 27794 | 23171 | 0 | 0 | 0 | 0 | 1100.2 | 50798.505 | 1100.2 | 0 | 0 | 0 | 0
2022061314 | 2 | 0.90192 | 108230.4 | 0.69084 | 27633.6 | 0.49065 | 24532.5 | 1 | 52000 | 27633.6 | 24532.5 | 0 | 0 | 0 | 0 | 4064.3 | 46734.205 | 4064.3 | 0 | 0 | 0 | 3.638e-12
2022061315 | 2 | 0.92793 | 111351.6 | 0.69281 | 27712.4 | 0.49649 | 24824.5 | 1 | 52000 | 27712.4 | 24824.5 | 0 | 0 | 0 | 0 | 6814.7 | 39919.505 | 6814.7 | 0 | 0 | 0 | 0
2022061316 | 2 | 0.93047 | 111656.4 | 0.6893 | 27572 | 0.49217 | 24608.5 | 1 | 52000 | 27572 | 24608.5 | 0 | 0 | 0 | 0 | 7475.9 | 32443.605 | 7475.9 | 0 | 0 | 0 | 0
2022061317 | 2 | 0.93355 | 112026 | 0.67742 | 27096.8 | 0.50965 | 25482.5 | 1 | 52000 | 27096.8 | 25482.5 | 0 | 0 | 0 | 0 | 7446.7 | 24996.905 | 7446.7 | 0 | 0 | 0 | 0
2022061318 | 2 | 0.93235 | 111882 | 0.67268 | 26907.2 | 0.49077 | 24538.5 | 1 | 52000 | 26907.2 | 24538.5 | 0 | 0 | 0 | 0 | 8436.3 | 16560.605 | 8436.3 | 0 | 0 | 0 | 0
2022061319 | 2 | 0.91882 | 110258.4 | 0.67221 | 26888.4 | 0.41171 | 20585.5 | 1 | 52000 | 26888.4 | 20585.5 | 0 | 0 | 0 | 0 | 10784.5 | 5776.105 | 10784.5 | 0 | 0 | 0 | 0
2022061320 | 2 | 0.89424 | 107308.8 | 0.67784 | 27113.6 | 0.26231 | 13115.5 | 1 | 52000 | 27113.6 | 13115.5 | 0 | 0 | 0 | 0 | 15079.7 | 0 | 5776.105 | 0 | 0 | 0 | 9303.595
2022061321 | 2 | 0.8559 | 102708 | 0.68762 | 27504.8 | 0.04541 | 2270.5 | 1 | 52000 | 27504.8 | 2270.5 | 0 | 0 | 0 | 0 | 20932.7 | 0 | 0 | 0 | 0 | 0 | 20932.7
2022061322 | 2 | 0.83278 | 99933.6 | 0.70163 | 28065.2 | 0.007 | 350 | 1 | 52000 | 28065.2 | 350 | 0 | 0 | 0 | 0 | 19518.4 | 0 | 0 | 0 | 0 | 0 | 19518.4
2022061323 | 2 | 0.78427 | 94112.4 | 0.71906 | 28762.4 | 0 | 0 | 1 | 52000 | 28762.4 | 0 | 0 | 0 | 0 | 0 | 13350 | 0 | 0 | 0 | 0 | 0 | 13350
2022061324 | 2 | 0.73346 | 88015.2 | 0.72338 | 28935.2 | 7e-05 | 3.5 | 1 | 52000 | 28935.2 | 3.5 | 0 | 0 | 0 | 0 | 7076.5 | 0 | 0 | 0 | 0 | 0 | 7076.5
2022061401 | 3 | 0.68976 | 82771.2 | 0.72995 | 29198 | 8e-05 | 4 | 1 | 52000 | 29198 | 4 | 0 | 0 | 0 | 0 | 1569.2 | 0 | 0 | 0 | 0 | 0 | 1569.2
2022061402 | 3 | 0.658 | 78960 | 0.72375 | 28950 | 8e-05 | 4 | 1 | 52000 | 26960 | 0 | 0 | 1990 | 4 | 1994 | 0 | 1694.9 | 0 | 0 | 1694.9 | 0 | 0
2022061403 | 3 | 0.63456 | 76147.2 | 0.71508 | 28603.2 | 8e-05 | 4 | 1 | 52000 | 24147.2 | 0 | 0 | 4456 | 4 | 4460 | 0 | 5485.9 | 0 | 0 | 3791 | 0 | 0
2022061404 | 3 | 0.61866 | 74239.2 | 0.70448 | 28179.2 | 8e-05 | 4 | 1 | 52000 | 22239.2 | 0 | 0 | 5940 | 4 | 5944 | 0 | 10538.3 | 0 | 0 | 5052.4 | 0 | 0
2022061405 | 3 | 0.61629 | 73954.8 | 0.7039 | 28156 | 9e-05 | 4.5 | 1 | 52000 | 21954.8 | 0 | 0 | 6201.2 | 4.5 | 6205.7 | 0 | 15813.145 | 0 | 0 | 5274.845 | 0 | 0
2022061406 | 3 | 0.62094 | 74512.8 | 0.69592 | 27836.8 | 9e-05 | 4.5 | 1 | 52000 | 22512.8 | 0 | 0 | 5324 | 4.5 | 5328.5 | 0 | 20342.37 | 0 | 0 | 4529.225 | 0 | 0
2022061407 | 3 | 0.62873 | 75447.6 | 0.68749 | 27499.6 | 0.00526 | 263 | 1 | 52000 | 23447.6 | 0 | 0 | 4052 | 263 | 4315 | 0 | 24010.12 | 0 | 0 | 3667.75 | 0 | 0
2022061408 | 3 | 0.64441 | 77329.2 | 0.67534 | 27013.6 | 0.10581 | 5290.5 | 1 | 52000 | 25329.2 | 0 | 0 | 1684.4 | 5290.5 | 6974.9 | 0 | 29938.785 | 0 | 0 | 1684.4 | 4244.265 | 0
2022061409 | 3 | 0.67493 | 80991.6 | 0.67053 | 26821.2 | 0.26095 | 13047.5 | 1 | 52000 | 26821.2 | 2170.4 | 0 | 0 | 10877.1 | 10877.1 | 0 | 39184.32 | 0 | 0 | 0 | 9245.535 | 0
2022061410 | 3 | 0.71574 | 85888.8 | 0.68203 | 27281.2 | 0.37241 | 18620.5 | 1 | 52000 | 27281.2 | 6607.6 | 0 | 0 | 12012.9 | 12012.9 | 0 | 49395.285 | 0 | 0 | 0 | 10210.965 | 0
2022061411 | 3 | 0.75761 | 90913.2 | 0.6779 | 27116 | 0.44543 | 22271.5 | 1 | 52000 | 27116 | 11797.2 | 0 | 0 | 10474.3 | 10474.3 | 0 | 58298.44 | 0 | 0 | 0 | 8903.155 | 0
2022061412 | 3 | 0.79983 | 95979.6 | 0.66864 | 26745.6 | 0.50619 | 25309.5 | 1 | 52000 | 26745.6 | 17234 | 0 | 0 | 8075.5 | 8075.5 | 0 | 65162.615 | 0 | 0 | 0 | 6864.175 | 0
2022061413 | 3 | 0.83955 | 100746 | 0.64623 | 25849.2 | 0.58259 | 29129.5 | 1 | 52000 | 25849.2 | 22896.8 | 0 | 0 | 6232.7 | 6232.7 | 0 | 70460.41 | 0 | 0 | 0 | 5297.795 | 0
2022061414 | 3 | 0.87226 | 104671.2 | 0.59823 | 23929.2 | 0.72279 | 36139.5 | 1 | 52000 | 23929.2 | 28742 | 0 | 0 | 7397.5 | 7397.5 | 0 | 76748.285 | 0 | 0 | 0 | 6287.875 | 0
2022061415 | 3 | 0.89705 | 107646 | 0.57365 | 22946 | 0.77779 | 38889.5 | 1 | 52000 | 22946 | 32700 | 0 | 0 | 6189.5 | 6189.5 | 0 | 82009.36 | 0 | 0 | 0 | 5261.075 | 0
2022061416 | 3 | 0.91219 | 109462.8 | 0.57753 | 23101.2 | 0.76518 | 38259 | 1 | 52000 | 23101.2 | 34361.6 | 0 | 0 | 3897.4 | 3897.4 | 0 | 85322.15 | 0 | 0 | 0 | 3312.79 | 0
2022061417 | 3 | 0.92137 | 110564.4 | 0.59997 | 23998.8 | 0.69827 | 34913.5 | 1 | 52000 | 23998.8 | 34565.6 | 0 | 0 | 347.9 | 347.9 | 0 | 85617.865 | 0 | 0 | 0 | 295.715 | 0
2022061418 | 3 | 0.91689 | 110026.8 | 0.63494 | 25397.6 | 0.55529 | 27764.5 | 1 | 52000 | 25397.6 | 27764.5 | 0 | 0 | 0 | 0 | 4864.7 | 80753.165 | 4864.7 | 0 | 0 | 0 | 0
2022061419 | 3 | 0.89447 | 107336.4 | 0.67191 | 26876.4 | 0.346 | 17300 | 1 | 52000 | 26876.4 | 17300 | 0 | 0 | 0 | 0 | 11160 | 69593.165 | 11160 | 0 | 0 | 0 | 0
2022061420 | 3 | 0.86091 | 103309.2 | 0.70948 | 28379.2 | 0.13582 | 6791 | 1 | 52000 | 28379.2 | 6791 | 0 | 0 | 0 | 0 | 16139 | 53454.165 | 16139 | 0 | 0 | 0 | 0
2022061421 | 3 | 0.83179 | 99814.8 | 0.7142 | 28568 | 0.0153 | 765 | 1 | 52000 | 28568 | 765 | 0 | 0 | 0 | 0 | 18481.8 | 34972.365 | 18481.8 | 0 | 0 | 0 | 0
2022061422 | 3 | 0.80652 | 96782.4 | 0.68093 | 27237.2 | 0 | 0 | 1 | 52000 | 27237.2 | 0 | 0 | 0 | 0 | 0 | 17545.2 | 17427.165 | 17545.2 | 0 | 0 | 0 | 0
2022061423 | 3 | 0.76232 | 91478.4 | 0.67695 | 27078 | 0 | 0 | 1 | 52000 | 27078 | 0 | 0 | 0 | 0 | 0 | 12400.4 | 5026.765 | 12400.4 | 0 | 0 | 0 | 0
2022061424 | 3 | 0.71574 | 85888.8 | 0.70144 | 28057.6 | 7e-05 | 3.5 | 1 | 52000 | 28057.6 | 3.5 | 0 | 0 | 0 | 0 | 5827.7 | 0 | 5026.765 | 0 | 0 | 0 | 800.935
2022061501 | 4 | 0.67544 | 81052.8 | 0.71874 | 28749.6 | 8e-05 | 4 | 1 | 52000 | 28749.6 | 4 | 0 | 0 | 0 | 0 | 299.2 | 0 | 0 | 0 | 0 | 0 | 299.2
2022061502 | 4 | 0.64579 | 77494.8 | 0.71608 | 28643.2 | 9e-05 | 4.5 | 1 | 52000 | 25494.8 | 0 | 0 | 3148.4 | 4.5 | 3152.9 | 0 | 2679.965 | 0 | 0 | 2679.965 | 0 | 0
2022061503 | 4 | 0.62697 | 75236.4 | 0.70698 | 28279.2 | 9e-05 | 4.5 | 1 | 52000 | 23236.4 | 0 | 0 | 5042.8 | 4.5 | 5047.3 | 0 | 6970.17 | 0 | 0 | 4290.205 | 0 | 0
2022061504 | 4 | 0.61458 | 73749.6 | 0.70357 | 28142.8 | 0.0001 | 5 | 1 | 52000 | 21749.6 | 0 | 0 | 6393.2 | 5 | 6398.2 | 0 | 12408.64 | 0 | 0 | 5438.47 | 0 | 0
2022061505 | 4 | 0.60903 | 73083.6 | 0.69293 | 27717.2 | 0.0001 | 5 | 1 | 52000 | 21083.6 | 0 | 0 | 6633.6 | 5 | 6638.6 | 0 | 18051.45 | 0 | 0 | 5642.81 | 0 | 0
2022061506 | 4 | 0.6164 | 73968 | 0.67388 | 26955.2 | 0.0001 | 5 | 1 | 52000 | 21968 | 0 | 0 | 4987.2 | 5 | 4992.2 | 0 | 22294.82 | 0 | 0 | 4243.37 | 0 | 0
2022061507 | 4 | 0.63098 | 75717.6 | 0.66627 | 26650.8 | 0.00648 | 324 | 1 | 52000 | 23717.6 | 0 | 0 | 2933.2 | 324 | 3257.2 | 0 | 25063.44 | 0 | 0 | 2768.62 | 0 | 0
2022061508 | 4 | 0.64729 | 77674.8 | 0.65986 | 26394.4 | 0.10196 | 5098 | 1 | 52000 | 25674.8 | 0 | 0 | 719.6 | 5098 | 5817.6 | 0 | 30008.4 | 0 | 0 | 719.6 | 4225.36 | 0
2022061509 | 4 | 0.67376 | 80851.2 | 0.64918 | 25967.2 | 0.24789 | 12394.5 | 1 | 52000 | 25967.2 | 2884 | 0 | 0 | 9510.5 | 9510.5 | 0 | 38092.325 | 0 | 0 | 0 | 8083.925 | 0
2022061510 | 4 | 0.71101 | 85321.2 | 0.66879 | 26751.6 | 0.31832 | 15916 | 1 | 52000 | 26751.6 | 6569.6 | 0 | 0 | 9346.4 | 9346.4 | 0 | 46036.765 | 0 | 0 | 0 | 7944.44 | 0
2022061511 | 4 | 0.75178 | 90213.6 | 0.652 | 26080 | 0.41215 | 20607.5 | 1 | 52000 | 26080 | 12133.6 | 0 | 0 | 8473.9 | 8473.9 | 0 | 53239.58 | 0 | 0 | 0 | 7202.815 | 0
2022061512 | 4 | 0.78879 | 94654.8 | 0.64431 | 25772.4 | 0.47136 | 23568 | 1 | 52000 | 25772.4 | 16882.4 | 0 | 0 | 6685.6 | 6685.6 | 0 | 58922.34 | 0 | 0 | 0 | 5682.76 | 0
2022061513 | 4 | 0.82477 | 98972.4 | 0.62319 | 24927.6 | 0.53055 | 26527.5 | 1 | 52000 | 24927.6 | 22044.8 | 0 | 0 | 4482.7 | 4482.7 | 0 | 62732.635 | 0 | 0 | 0 | 3810.295 | 0
2022061514 | 4 | 0.8583 | 102996 | 0.59429 | 23771.6 | 0.60295 | 30147.5 | 1 | 52000 | 23771.6 | 27224.4 | 0 | 0 | 2923.1 | 2923.1 | 0 | 65217.27 | 0 | 0 | 0 | 2484.635 | 0
2022061515 | 4 | 0.88437 | 106124.4 | 0.57816 | 23126.4 | 0.66782 | 33391 | 1 | 52000 | 23126.4 | 30998 | 0 | 0 | 2393 | 2393 | 0 | 67251.32 | 0 | 0 | 0 | 2034.05 | 0
2022061516 | 4 | 0.89887 | 107864.4 | 0.57044 | 22817.6 | 0.69777 | 34888.5 | 1 | 52000 | 22817.6 | 33046.8 | 0 | 0 | 1841.7 | 1841.7 | 0 | 68816.765 | 0 | 0 | 0 | 1565.445 | 0
2022061517 | 4 | 0.9096 | 109152 | 0.55631 | 22252.4 | 0.68206 | 34103 | 1 | 52000 | 22252.4 | 34103 | 0 | 0 | 0 | 0 | 796.6 | 68020.165 | 796.6 | 0 | 0 | 0 | 0
2022061518 | 4 | 0.91023 | 109227.6 | 0.56591 | 22636.4 | 0.67445 | 33722.5 | 1 | 52000 | 22636.4 | 33722.5 | 0 | 0 | 0 | 0 | 868.7 | 67151.465 | 868.7 | 0 | 0 | 0 | 0
2022061519 | 4 | 0.89797 | 107756.4 | 0.58786 | 23514.4 | 0.58491 | 29245.5 | 1 | 52000 | 23514.4 | 29245.5 | 0 | 0 | 0 | 0 | 2996.5 | 64154.965 | 2996.5 | 0 | 0 | 0 | 0
2022061520 | 4 | 0.87021 | 104425.2 | 0.60434 | 24173.6 | 0.33002 | 16501 | 1 | 52000 | 24173.6 | 16501 | 0 | 0 | 0 | 0 | 11750.6 | 52404.365 | 11750.6 | 0 | 0 | 0 | 0
2022061521 | 4 | 0.83715 | 100458 | 0.61804 | 24721.6 | 0.04842 | 2421 | 1 | 52000 | 24721.6 | 2421 | 0 | 0 | 0 | 0 | 21315.4 | 31088.965 | 21315.4 | 0 | 0 | 0 | 0
2022061522 | 4 | 0.81248 | 97497.6 | 0.62914 | 25165.6 | 0 | 0 | 1 | 52000 | 25165.6 | 0 | 0 | 0 | 0 | 0 | 20332 | 10756.965 | 20332 | 0 | 0 | 0 | 0
2022061523 | 4 | 0.76896 | 92275.2 | 0.6574 | 26296 | 5e-05 | 2.5 | 1 | 52000 | 26296 | 2.5 | 0 | 0 | 0 | 0 | 13976.7 | 0 | 10756.965 | 0 | 0 | 0 | 3219.735
2022061524 | 4 | 0.71976 | 86371.2 | 0.66766 | 26706.4 | 6e-05 | 3 | 1 | 52000 | 26706.4 | 3 | 0 | 0 | 0 | 0 | 7661.8 | 0 | 0 | 0 | 0 | 0 | 7661.8
2022061601 | 5 | 0.67557 | 81068.4 | 0.65927 | 26370.8 | 6e-05 | 3 | 1 | 52000 | 26370.8 | 3 | 0 | 0 | 0 | 0 | 2694.6 | 0 | 0 | 0 | 0 | 0 | 2694.6
2022061602 | 5 | 0.64291 | 77149.2 | 0.63681 | 25472.4 | 6e-05 | 3 | 1 | 52000 | 25149.2 | 0 | 0 | 323.2 | 3 | 326.2 | 0 | 277.27 | 0 | 0 | 277.27 | 0 | 0
2022061603 | 5 | 0.61808 | 74169.6 | 0.60886 | 24354.4 | 6e-05 | 3 | 1 | 52000 | 22169.6 | 0 | 0 | 2184.8 | 3 | 2187.8 | 0 | 2136.9 | 0 | 0 | 1859.63 | 0 | 0
2022061604 | 5 | 0.60212 | 72254.4 | 0.58671 | 23468.4 | 0.00027 | 13.5 | 1 | 52000 | 20254.4 | 0 | 0 | 3214 | 13.5 | 3227.5 | 0 | 4880.275 | 0 | 0 | 2743.375 | 0 | 0
2022061605 | 5 | 0.59578 | 71493.6 | 0.55279 | 22111.6 | 6e-05 | 3 | 1 | 52000 | 19493.6 | 0 | 0 | 2618 | 3 | 2621 | 0 | 7108.125 | 0 | 0 | 2227.85 | 0 | 0
2022061606 | 5 | 0.59924 | 71908.8 | 0.50539 | 20215.6 | 6e-05 | 3 | 1 | 52000 | 19908.8 | 0 | 0 | 306.8 | 3 | 309.8 | 0 | 7371.455 | 0 | 0 | 263.33 | 0 | 0
2022061607 | 5 | 0.61098 | 73317.6 | 0.47057 | 18822.8 | 0.00821 | 410.5 | 1 | 52000 | 18822.8 | 410.5 | 0 | 0 | 0 | 0 | 2084.3 | 5287.155 | 2084.3 | 0 | 0 | 0 | 0
2022061608 | 5 | 0.62357 | 74828.4 | 0.41775 | 16710 | 0.17749 | 8874.5 | 1 | 52000 | 16710 | 6118.4 | 0 | 0 | 2756.1 | 2756.1 | 0 | 7629.84 | 0 | 0 | 0 | 2342.685 | 0
2022061609 | 5 | 0.65858 | 79029.6 | 0.42224 | 16889.6 | 0.5442 | 27210 | 1 | 52000 | 16889.6 | 10140 | 0 | 0 | 17070 | 17070 | 0 | 22139.34 | 0 | 0 | 0 | 14509.5 | 0
2022061610 | 5 | 0.70231 | 84277.2 | 0.46762 | 18704.8 | 0.61696 | 30848 | 1 | 52000 | 18704.8 | 13572.4 | 0 | 0 | 17275.6 | 17275.6 | 0 | 36823.6 | 0 | 0 | 0 | 14684.26 | 0
2022061611 | 5 | 0.75183 | 90219.6 | 0.43166 | 17266.4 | 0.72032 | 36016 | 1 | 52000 | 17266.4 | 20953.2 | 0 | 0 | 15062.8 | 15062.8 | 0 | 49626.98 | 0 | 0 | 0 | 12803.38 | 0
2022061612 | 5 | 0.80105 | 96126 | 0.4015 | 16060 | 0.79695 | 39847.5 | 1 | 52000 | 16060 | 28066 | 0 | 0 | 11781.5 | 11781.5 | 0 | 59641.255 | 0 | 0 | 0 | 10014.275 | 0
2022061613 | 5 | 0.84706 | 101647.2 | 0.40675 | 16270 | 0.79396 | 39698 | 1 | 52000 | 16270 | 33377.2 | 0 | 0 | 6320.8 | 6320.8 | 0 | 65013.935 | 0 | 0 | 0 | 5372.68 | 0
2022061614 | 5 | 0.89179 | 107014.8 | 0.42297 | 16918.8 | 0.79278 | 39639 | 1 | 52000 | 16918.8 | 38096 | 0 | 0 | 1543 | 1543 | 0 | 66325.485 | 0 | 0 | 0 | 1311.55 | 0
2022061615 | 5 | 0.92365 | 110838 | 0.44293 | 17717.2 | 0.79943 | 39971.5 | 1 | 52000 | 17717.2 | 39971.5 | 0 | 0 | 0 | 0 | 1149.3 | 65176.185 | 1149.3 | 0 | 0 | 0 | 0
2022061616 | 5 | 0.93717 | 112460.4 | 0.47932 | 19172.8 | 0.75698 | 37849 | 1 | 52000 | 19172.8 | 37849 | 0 | 0 | 0 | 0 | 3438.6 | 61737.585 | 3438.6 | 0 | 0 | 0 | 0
2022061617 | 5 | 0.94107 | 112928.4 | 0.49811 | 19924.4 | 0.72826 | 36413 | 1 | 52000 | 19924.4 | 36413 | 0 | 0 | 0 | 0 | 4591 | 57146.585 | 4591 | 0 | 0 | 0 | 0
2022061618 | 5 | 0.93802 | 112562.4 | 0.50032 | 20012.8 | 0.70002 | 35001 | 1 | 52000 | 20012.8 | 35001 | 0 | 0 | 0 | 0 | 5548.6 | 51597.985 | 5548.6 | 0 | 0 | 0 | 0
2022061619 | 5 | 0.92927 | 111512.4 | 0.49751 | 19900.4 | 0.62001 | 31000.5 | 1 | 52000 | 19900.4 | 31000.5 | 0 | 0 | 0 | 0 | 8611.5 | 42986.485 | 8611.5 | 0 | 0 | 0 | 0
2022061620 | 5 | 0.89984 | 107980.8 | 0.49352 | 19740.8 | 0.32552 | 16276 | 1 | 52000 | 19740.8 | 16276 | 0 | 0 | 0 | 0 | 19964 | 23022.485 | 19964 | 0 | 0 | 0 | 0
2022061621 | 5 | 0.8612 | 103344 | 0.47394 | 18957.6 | 0.03837 | 1918.5 | 1 | 52000 | 18957.6 | 1918.5 | 0 | 0 | 0 | 0 | 30467.9 | 0 | 23022.485 | 0 | 0 | 0 | 7445.415
2022061622 | 5 | 0.82733 | 99279.6 | 0.49895 | 19958 | 0 | 0 | 1 | 52000 | 19958 | 0 | 0 | 0 | 0 | 0 | 27321.6 | 0 | 0 | 0 | 0 | 0 | 27321.6
2022061623 | 5 | 0.77718 | 93261.6 | 0.56565 | 22626 | 6e-05 | 3 | 1 | 52000 | 22626 | 3 | 0 | 0 | 0 | 0 | 18632.6 | 0 | 0 | 0 | 0 | 0 | 18632.6
2022061624 | 5 | 0.72295 | 86754 | 0.59138 | 23655.2 | 5e-05 | 2.5 | 1 | 52000 | 23655.2 | 2.5 | 0 | 0 | 0 | 0 | 11096.3 | 0 | 0 | 0 | 0 | 0 | 11096.3
2022061701 | 6 | 0.67457 | 80948.4 | 0.57964 | 23185.6 | 8e-05 | 4 | 1 | 52000 | 23185.6 | 4 | 0 | 0 | 0 | 0 | 5758.8 | 0 | 0 | 0 | 0 | 0 | 5758.8
2022061702 | 6 | 0.63442 | 76130.4 | 0.55962 | 22384.8 | 8e-05 | 4 | 1 | 52000 | 22384.8 | 4 | 0 | 0 | 0 | 0 | 1741.6 | 0 | 0 | 0 | 0 | 0 | 1741.6
2022061703 | 6 | 0.60666 | 72799.2 | 0.53768 | 21507.2 | 8e-05 | 4 | 1 | 52000 | 20799.2 | 0 | 0 | 708 | 4 | 712 | 0 | 605.2 | 0 | 0 | 605.2 | 0 | 0
2022061704 | 6 | 0.58559 | 70270.8 | 0.49762 | 19904.8 | 8e-05 | 4 | 1 | 52000 | 18270.8 | 0 | 0 | 1634 | 4 | 1638 | 0 | 1997.5 | 0 | 0 | 1392.3 | 0 | 0
2022061705 | 6 | 0.57502 | 69002.4 | 0.43863 | 17545.2 | 7e-05 | 3.5 | 1 | 52000 | 17002.4 | 0 | 0 | 542.8 | 3.5 | 546.3 | 0 | 2461.855 | 0 | 0 | 464.355 | 0 | 0
2022061706 | 6 | 0.57764 | 69316.8 | 0.39999 | 15999.6 | 0.00011 | 5.5 | 1 | 52000 | 15999.6 | 5.5 | 0 | 0 | 0 | 0 | 1311.7 | 1150.155 | 1311.7 | 0 | 0 | 0 | 0
2022061707 | 6 | 0.5839 | 70068 | 0.35864 | 14345.6 | 0.00458 | 229 | 1 | 52000 | 14345.6 | 229 | 0 | 0 | 0 | 0 | 3493.4 | 0 | 1150.155 | 0 | 0 | 0 | 2343.245
2022061708 | 6 | 0.59854 | 71824.8 | 0.28973 | 11589.2 | 0.189 | 9450 | 1 | 52000 | 11589.2 | 8235.6 | 0 | 0 | 1214.4 | 1214.4 | 0 | 1032.24 | 0 | 0 | 0 | 1032.24 | 0
2022061709 | 6 | 0.63609 | 76330.8 | 0.20013 | 8005.2 | 0.57417 | 28708.5 | 1 | 52000 | 8005.2 | 16325.6 | 0 | 0 | 12382.9 | 12382.9 | 0 | 11557.705 | 0 | 0 | 0 | 10525.465 | 0
2022061710 | 6 | 0.68637 | 82364.4 | 0.22198 | 8879.2 | 0.73817 | 36908.5 | 1 | 52000 | 8879.2 | 21485.2 | 0 | 0 | 15423.3 | 15423.3 | 0 | 24667.51 | 0 | 0 | 0 | 13109.805 | 0
2022061711 | 6 | 0.74222 | 89066.4 | 0.24129 | 9651.6 | 0.79463 | 39731.5 | 1 | 52000 | 9651.6 | 27414.8 | 0 | 0 | 12316.7 | 12316.7 | 0 | 35136.705 | 0 | 0 | 0 | 10469.195 | 0
2022061712 | 6 | 0.79725 | 95670 | 0.21314 | 8525.6 | 0.81143 | 40571.5 | 1 | 52000 | 8525.6 | 35144.4 | 0 | 0 | 5427.1 | 5427.1 | 0 | 39749.74 | 0 | 0 | 0 | 4613.035 | 0
2022061713 | 6 | 0.84539 | 101446.8 | 0.18952 | 7580.8 | 0.8083 | 40415 | 1 | 52000 | 7580.8 | 40415 | 0 | 0 | 0 | 0 | 1451 | 38298.74 | 1451 | 0 | 0 | 0 | 0
2022061714 | 6 | 0.88894 | 106672.8 | 0.21914 | 8765.6 | 0.78759 | 39379.5 | 1 | 52000 | 8765.6 | 39379.5 | 0 | 0 | 0 | 0 | 6527.7 | 31771.04 | 6527.7 | 0 | 0 | 0 | 0
2022061715 | 6 | 0.91981 | 110377.2 | 0.26858 | 10743.2 | 0.78628 | 39314 | 1 | 52000 | 10743.2 | 39314 | 0 | 0 | 0 | 0 | 8320 | 23451.04 | 8320 | 0 | 0 | 0 | 0
2022061716 | 6 | 0.93457 | 112148.4 | 0.31668 | 12667.2 | 0.74129 | 37064.5 | 1 | 52000 | 12667.2 | 37064.5 | 0 | 0 | 0 | 0 | 10416.7 | 13034.34 | 10416.7 | 0 | 0 | 0 | 0
2022061717 | 6 | 0.93705 | 112446 | 0.35726 | 14290.4 | 0.72221 | 36110.5 | 1 | 52000 | 14290.4 | 36110.5 | 0 | 0 | 0 | 0 | 10045.1 | 2989.24 | 10045.1 | 0 | 0 | 0 | 0
2022061718 | 6 | 0.93406 | 112087.2 | 0.38758 | 15503.2 | 0.7077 | 35385 | 1 | 52000 | 15503.2 | 35385 | 0 | 0 | 0 | 0 | 9199 | 0 | 2989.24 | 0 | 0 | 0 | 6209.76
2022061719 | 6 | 0.91584 | 109900.8 | 0.4068 | 16272 | 0.61964 | 30982 | 1 | 52000 | 16272 | 30982 | 0 | 0 | 0 | 0 | 10646.8 | 0 | 0 | 0 | 0 | 0 | 10646.8
2022061720 | 6 | 0.88371 | 106045.2 | 0.41858 | 16743.2 | 0.34733 | 17366.5 | 1 | 52000 | 16743.2 | 17366.5 | 0 | 0 | 0 | 0 | 19935.5 | 0 | 0 | 0 | 0 | 0 | 19935.5
2022061721 | 6 | 0.84584 | 101500.8 | 0.409 | 16360 | 0.04352 | 2176 | 1 | 52000 | 16360 | 2176 | 0 | 0 | 0 | 0 | 30964.8 | 0 | 0 | 0 | 0 | 0 | 30964.8
2022061722 | 6 | 0.81199 | 97438.8 | 0.43551 | 17420.4 | 5e-05 | 2.5 | 1 | 52000 | 17420.4 | 2.5 | 0 | 0 | 0 | 0 | 28015.9 | 0 | 0 | 0 | 0 | 0 | 28015.9
2022061723 | 6 | 0.76636 | 91963.2 | 0.49109 | 19643.6 | 8e-05 | 4 | 1 | 52000 | 19643.6 | 4 | 0 | 0 | 0 | 0 | 20315.6 | 0 | 0 | 0 | 0 | 0 | 20315.6
2022061724 | 6 | 0.71726 | 86071.2 | 0.49428 | 19771.2 | 0.00011 | 5.5 | 1 | 52000 | 19771.2 | 5.5 | 0 | 0 | 0 | 0 | 14294.5 | 0 | 0 | 0 | 0 | 0 | 14294.5
2022061801 | 7 | 0.66993 | 80391.6 | 0.46747 | 18698.8 | 0.00011 | 5.5 | 1 | 52000 | 18698.8 | 5.5 | 0 | 0 | 0 | 0 | 9687.3 | 0 | 0 | 0 | 0 | 0 | 9687.3
2022061802 | 7 | 0.63086 | 75703.2 | 0.43402 | 17360.8 | 0.00011 | 5.5 | 1 | 52000 | 17360.8 | 5.5 | 0 | 0 | 0 | 0 | 6336.9 | 0 | 0 | 0 | 0 | 0 | 6336.9
2022061803 | 7 | 0.59901 | 71881.2 | 0.40609 | 16243.6 | 0.00011 | 5.5 | 1 | 52000 | 16243.6 | 5.5 | 0 | 0 | 0 | 0 | 3632.1 | 0 | 0 | 0 | 0 | 0 | 3632.1
2022061804 | 7 | 0.57512 | 69014.4 | 0.36305 | 14522 | 0.0001 | 5 | 1 | 52000 | 14522 | 5 | 0 | 0 | 0 | 0 | 2487.4 | 0 | 0 | 0 | 0 | 0 | 2487.4
2022061805 | 7 | 0.55935 | 67122 | 0.32302 | 12920.8 | 0.0001 | 5 | 1 | 52000 | 12920.8 | 5 | 0 | 0 | 0 | 0 | 2196.2 | 0 | 0 | 0 | 0 | 0 | 2196.2
2022061806 | 7 | 0.55329 | 66394.8 | 0.2958 | 11832 | 0.0001 | 5 | 1 | 52000 | 11832 | 5 | 0 | 0 | 0 | 0 | 2557.8 | 0 | 0 | 0 | 0 | 0 | 2557.8
2022061807 | 7 | 0.54853 | 65823.6 | 0.25711 | 10284.4 | 0.00459 | 229.5 | 1 | 52000 | 10284.4 | 229.5 | 0 | 0 | 0 | 0 | 3309.7 | 0 | 0 | 0 | 0 | 0 | 3309.7
2022061808 | 7 | 0.56306 | 67567.2 | 0.20758 | 8303.2 | 0.19029 | 9514.5 | 1 | 52000 | 8303.2 | 7264 | 0 | 0 | 2250.5 | 2250.5 | 0 | 1912.925 | 0 | 0 | 0 | 1912.925 | 0
2022061809 | 7 | 0.60331 | 72397.2 | 0.14226 | 5690.4 | 0.58522 | 29261 | 1 | 52000 | 5690.4 | 14706.8 | 0 | 0 | 14554.2 | 14554.2 | 0 | 14283.995 | 0 | 0 | 0 | 12371.07 | 0
2022061810 | 7 | 0.65074 | 78088.8 | 0.15889 | 6355.6 | 0.74445 | 37222.5 | 1 | 52000 | 6355.6 | 19733.2 | 0 | 0 | 17489.3 | 17489.3 | 0 | 29149.9 | 0 | 0 | 0 | 14865.905 | 0
2022061811 | 7 | 0.70698 | 84837.6 | 0.15368 | 6147.2 | 0.79455 | 39727.5 | 1 | 52000 | 6147.2 | 26690.4 | 0 | 0 | 13037.1 | 13037.1 | 0 | 40231.435 | 0 | 0 | 0 | 11081.535 | 0
2022061812 | 7 | 0.76159 | 91390.8 | 0.15549 | 6219.6 | 0.80643 | 40321.5 | 1 | 52000 | 6219.6 | 33171.2 | 0 | 0 | 7150.3 | 7150.3 | 0 | 46309.19 | 0 | 0 | 0 | 6077.755 | 0
2022061813 | 7 | 0.80992 | 97190.4 | 0.20241 | 8096.4 | 0.79271 | 39635.5 | 1 | 52000 | 8096.4 | 37094 | 0 | 0 | 2541.5 | 2541.5 | 0 | 48469.465 | 0 | 0 | 0 | 2160.275 | 0
2022061814 | 7 | 0.84767 | 101720.4 | 0.24786 | 9914.4 | 0.79057 | 39528.5 | 1 | 52000 | 9914.4 | 39528.5 | 0 | 0 | 0 | 0 | 277.5 | 48191.965 | 277.5 | 0 | 0 | 0 | 0
2022061815 | 7 | 0.87713 | 105255.6 | 0.29406 | 11762.4 | 0.77296 | 38648 | 1 | 52000 | 11762.4 | 38648 | 0 | 0 | 0 | 0 | 2845.2 | 45346.765 | 2845.2 | 0 | 0 | 0 | 0
2022061816 | 7 | 0.89724 | 107668.8 | 0.32575 | 13030 | 0.76053 | 38026.5 | 1 | 52000 | 13030 | 38026.5 | 0 | 0 | 0 | 0 | 4612.3 | 40734.465 | 4612.3 | 0 | 0 | 0 | 0
2022061817 | 7 | 0.90777 | 108932.4 | 0.36528 | 14611.2 | 0.72952 | 36476 | 1 | 52000 | 14611.2 | 36476 | 0 | 0 | 0 | 0 | 5845.2 | 34889.265 | 5845.2 | 0 | 0 | 0 | 0
2022061818 | 7 | 0.90689 | 108826.8 | 0.39985 | 15994 | 0.69322 | 34661 | 1 | 52000 | 15994 | 34661 | 0 | 0 | 0 | 0 | 6171.8 | 28717.465 | 6171.8 | 0 | 0 | 0 | 0
2022061819 | 7 | 0.89095 | 106914 | 0.43224 | 17289.6 | 0.62816 | 31408 | 1 | 52000 | 17289.6 | 31408 | 0 | 0 | 0 | 0 | 6216.4 | 22501.065 | 6216.4 | 0 | 0 | 0 | 0
2022061820 | 7 | 0.86098 | 103317.6 | 0.44362 | 17744.8 | 0.36902 | 18451 | 1 | 52000 | 17744.8 | 18451 | 0 | 0 | 0 | 0 | 15121.8 | 7379.265 | 15121.8 | 0 | 0 | 0 | 0
2022061821 | 7 | 0.82316 | 98779.2 | 0.43272 | 17308.8 | 0.05988 | 2994 | 1 | 52000 | 17308.8 | 2994 | 0 | 0 | 0 | 0 | 26476.4 | 0 | 7379.265 | 0 | 0 | 0 | 19097.135
2022061822 | 7 | 0.79669 | 95602.8 | 0.44121 | 17648.4 | 0.00892 | 446 | 1 | 52000 | 17648.4 | 446 | 0 | 0 | 0 | 0 | 25508.4 | 0 | 0 | 0 | 0 | 0 | 25508.4
2022061823 | 7 | 0.75567 | 90680.4 | 0.49183 | 19673.2 | 0.00113 | 56.5 | 1 | 52000 | 19673.2 | 56.5 | 0 | 0 | 0 | 0 | 18950.7 | 0 | 0 | 0 | 0 | 0 | 18950.7
2022061824 | 7 | 0.71222 | 85466.4 | 0.52183 | 20873.2 | 0 | 0 | 1 | 52000 | 20873.2 | 0 | 0 | 0 | 0 | 0 | 12593.2 | 0 | 0 | 0 | 0 | 0 | 12593.2
2022061901 | 1 | 0.668 | 80160 | 0.51264 | 20505.6 | 0 | 0 | 1 | 52000 | 20505.6 | 0 | 0 | 0 | 0 | 0 | 7654.4 | 0 | 0 | 0 | 0 | 0 | 7654.4
2022061902 | 1 | 0.63116 | 75739.2 | 0.48828 | 19531.2 | 0 | 0 | 1 | 52000 | 19531.2 | 0 | 0 | 0 | 0 | 0 | 4208 | 0 | 0 | 0 | 0 | 0 | 4208
2022061903 | 1 | 0.60021 | 72025.2 | 0.44735 | 17894 | 0 | 0 | 1 | 52000 | 17894 | 0 | 0 | 0 | 0 | 0 | 2131.2 | 0 | 0 | 0 | 0 | 0 | 2131.2
2022061904 | 1 | 0.57962 | 69554.4 | 0.42373 | 16949.2 | 0 | 0 | 1 | 52000 | 16949.2 | 0 | 0 | 0 | 0 | 0 | 605.2 | 0 | 0 | 0 | 0 | 0 | 605.2
2022061905 | 1 | 0.56292 | 67550.4 | 0.39356 | 15742.4 | 0 | 0 | 1 | 52000 | 15550.4 | 0 | 0 | 192 | 0 | 192 | 0 | 163.2 | 0 | 0 | 163.2 | 0 | 0
2022061906 | 1 | 0.55403 | 66483.6 | 0.3674 | 14696 | 0 | 0 | 1 | 52000 | 14483.6 | 0 | 0 | 212.4 | 0 | 212.4 | 0 | 343.74 | 0 | 0 | 180.54 | 0 | 0
2022061907 | 1 | 0.54507 | 65408.4 | 0.3341 | 13364 | 0.00539 | 269.5 | 1 | 52000 | 13364 | 44.4 | 0 | 0 | 225.1 | 225.1 | 0 | 535.075 | 0 | 0 | 0 | 191.335 | 0
2022061908 | 1 | 0.55675 | 66810 | 0.25563 | 10225.2 | 0.22201 | 11100.5 | 1 | 52000 | 10225.2 | 4584.8 | 0 | 0 | 6515.7 | 6515.7 | 0 | 6073.42 | 0 | 0 | 0 | 5538.345 | 0
2022061909 | 1 | 0.59932 | 71918.4 | 0.20097 | 8038.8 | 0.62323 | 31161.5 | 1 | 52000 | 8038.8 | 11879.6 | 0 | 0 | 19281.9 | 19281.9 | 0 | 22463.035 | 0 | 0 | 0 | 16389.615 | 0
2022061910 | 1 | 0.65763 | 78915.6 | 0.24159 | 9663.6 | 0.76815 | 38407.5 | 1 | 52000 | 9663.6 | 17252 | 0 | 0 | 21155.5 | 21155.5 | 0 | 40445.21 | 0 | 0 | 0 | 17982.175 | 0
2022061911 | 1 | 0.7165 | 85980 | 0.28343 | 11337.2 | 0.81248 | 40624 | 1 | 52000 | 11337.2 | 22642.8 | 0 | 0 | 17981.2 | 17981.2 | 0 | 55729.23 | 0 | 0 | 0 | 15284.02 | 0
2022061912 | 1 | 0.77425 | 92910 | 0.29554 | 11821.6 | 0.81531 | 40765.5 | 1 | 52000 | 11821.6 | 29088.4 | 0 | 0 | 11677.1 | 11677.1 | 0 | 65654.765 | 0 | 0 | 0 | 9925.535 | 0
2022061913 | 1 | 0.82218 | 98661.6 | 0.32162 | 12864.8 | 0.80655 | 40327.5 | 1 | 52000 | 12864.8 | 33796.8 | 0 | 0 | 6530.7 | 6530.7 | 0 | 71205.86 | 0 | 0 | 0 | 5551.095 | 0
2022061914 | 1 | 0.86072 | 103286.4 | 0.3572 | 14288 | 0.79495 | 39747.5 | 1 | 52000 | 14288 | 36998.4 | 0 | 0 | 2749.1 | 2749.1 | 0 | 73542.595 | 0 | 0 | 0 | 2336.735 | 0
2022061915 | 1 | 0.88819 | 106582.8 | 0.39544 | 15817.6 | 0.78809 | 39404.5 | 1 | 52000 | 15817.6 | 38765.2 | 0 | 0 | 639.3 | 639.3 | 0 | 74086 | 0 | 0 | 0 | 543.405 | 0
2022061916 | 1 | 0.90707 | 108848.4 | 0.43454 | 17381.6 | 0.75207 | 37603.5 | 1 | 52000 | 17381.6 | 37603.5 | 0 | 0 | 0 | 0 | 1863.3 | 72222.7 | 1863.3 | 0 | 0 | 0 | 7.276e-12
2022061917 | 1 | 0.9203 | 110436 | 0.46768 | 18707.2 | 0.71829 | 35914.5 | 1 | 52000 | 18707.2 | 35914.5 | 0 | 0 | 0 | 0 | 3814.3 | 68408.4 | 3814.3 | 0 | 0 | 0 | 0
2022061918 | 1 | 0.92448 | 110937.6 | 0.49298 | 19719.2 | 0.63619 | 31809.5 | 1 | 52000 | 19719.2 | 31809.5 | 0 | 0 | 0 | 0 | 7408.9 | 60999.5 | 7408.9 | 0 | 0 | 0 | 0
2022061919 | 1 | 0.91113 | 109335.6 | 0.52543 | 21017.2 | 0.53903 | 26951.5 | 1 | 52000 | 21017.2 | 26951.5 | 0 | 0 | 0 | 0 | 9366.9 | 51632.6 | 9366.9 | 0 | 0 | 0 | 0
2022061920 | 1 | 0.87733 | 105279.6 | 0.55004 | 22001.6 | 0.33603 | 16801.5 | 1 | 52000 | 22001.6 | 16801.5 | 0 | 0 | 0 | 0 | 14476.5 | 37156.1 | 14476.5 | 0 | 0 | 0 | 0
2022061921 | 1 | 0.83477 | 100172.4 | 0.51086 | 20434.4 | 0.04619 | 2309.5 | 1 | 52000 | 20434.4 | 2309.5 | 0 | 0 | 0 | 0 | 25428.5 | 11727.6 | 25428.5 | 0 | 0 | 0 | 0
2022061922 | 1 | 0.80484 | 96580.8 | 0.45241 | 18096.4 | 0 | 0 | 1 | 52000 | 18096.4 | 0 | 0 | 0 | 0 | 0 | 26484.4 | 0 | 11727.6 | 0 | 0 | 0 | 14756.8
2022061923 | 1 | 0.75804 | 90964.8 | 0.45525 | 18210 | 7e-05 | 3.5 | 1 | 52000 | 18210 | 3.5 | 0 | 0 | 0 | 0 | 20751.3 | 0 | 0 | 0 | 0 | 0 | 20751.3
2022061924 | 1 | 0.70565 | 84678 | 0.47546 | 19018.4 | 0.0001 | 5 | 1 | 52000 | 19018.4 | 5 | 0 | 0 | 0 | 0 | 13654.6 | 0 | 0 | 0 | 0 | 0 | 13654.6
2022062001 | 2 | 0.65968 | 79161.6 | 0.49373 | 19749.2 | 0.0001 | 5 | 1 | 52000 | 19749.2 | 5 | 0 | 0 | 0 | 0 | 7407.4 | 0 | 0 | 0 | 0 | 0 | 7407.4
2022062002 | 2 | 0.62409 | 74890.8 | 0.50354 | 20141.6 | 0.0001 | 5 | 1 | 52000 | 20141.6 | 5 | 0 | 0 | 0 | 0 | 2744.2 | 0 | 0 | 0 | 0 | 0 | 2744.2
2022062003 | 2 | 0.59719 | 71662.8 | 0.49297 | 19718.8 | 0.0001 | 5 | 1 | 52000 | 19662.8 | 0 | 0 | 56 | 5 | 61 | 0 | 51.85 | 0 | 0 | 51.85 | 0 | 0
2022062004 | 2 | 0.58226 | 69871.2 | 0.47586 | 19034.4 | 0.0001 | 5 | 1 | 52000 | 17871.2 | 0 | 0 | 1163.2 | 5 | 1168.2 | 0 | 1044.82 | 0 | 0 | 992.97 | 0 | 0
2022062005 | 2 | 0.57298 | 68757.6 | 0.42959 | 17183.6 | 0.0001 | 5 | 1 | 52000 | 16757.6 | 0 | 0 | 426 | 5 | 431 | 0 | 1411.17 | 0 | 0 | 366.35 | 0 | 0
2022062006 | 2 | 0.5747 | 68964 | 0.36148 | 14459.2 | 0.0001 | 5 | 1 | 52000 | 14459.2 | 5 | 0 | 0 | 0 | 0 | 2499.8 | 0 | 1411.17 | 0 | 0 | 0 | 1088.63
2022062007 | 2 | 0.58276 | 69931.2 | 0.30575 | 12230 | 0.00583 | 291.5 | 1 | 52000 | 12230 | 291.5 | 0 | 0 | 0 | 0 | 5409.7 | 0 | 0 | 0 | 0 | 0 | 5409.7
2022062008 | 2 | 0.60244 | 72292.8 | 0.25078 | 10031.2 | 0.21976 | 10988 | 1 | 52000 | 10031.2 | 10261.6 | 0 | 0 | 726.4 | 726.4 | 0 | 617.44 | 0 | 0 | 0 | 617.44 | 0
2022062009 | 2 | 0.64451 | 77341.2 | 0.21967 | 8786.8 | 0.61794 | 30897 | 1 | 52000 | 8786.8 | 16554.4 | 0 | 0 | 14342.6 | 14342.6 | 0 | 12808.65 | 0 | 0 | 0 | 12191.21 | 0
2022062010 | 2 | 0.69968 | 83961.6 | 0.28223 | 11289.2 | 0.76595 | 38297.5 | 1 | 52000 | 11289.2 | 20672.4 | 0 | 0 | 17625.1 | 17625.1 | 0 | 27789.985 | 0 | 0 | 0 | 14981.335 | 0
2022062011 | 2 | 0.76108 | 91329.6 | 0.36516 | 14606.4 | 0.79395 | 39697.5 | 1 | 52000 | 14606.4 | 24723.2 | 0 | 0 | 14974.3 | 14974.3 | 0 | 40518.14 | 0 | 0 | 0 | 12728.155 | 0
2022062012 | 2 | 0.82184 | 98620.8 | 0.42521 | 17008.4 | 0.72768 | 36384 | 1 | 52000 | 17008.4 | 29612.4 | 0 | 0 | 6771.6 | 6771.6 | 0 | 46274 | 0 | 0 | 0 | 5755.86 | 0
2022062013 | 2 | 0.8728 | 104736 | 0.45809 | 18323.6 | 0.69394 | 34697 | 1 | 52000 | 18323.6 | 34412.4 | 0 | 0 | 284.6 | 284.6 | 0 | 46515.91 | 0 | 0 | 0 | 241.91 | 0
2022062014 | 2 | 0.91765 | 110118 | 0.4827 | 19308 | 0.70016 | 35008 | 1 | 52000 | 19308 | 35008 | 0 | 0 | 0 | 0 | 3802 | 42713.91 | 3802 | 0 | 0 | 0 | 0
2022062015 | 2 | 0.94447 | 113336.4 | 0.48875 | 19550 | 0.73073 | 36536.5 | 1 | 52000 | 19550 | 36536.5 | 0 | 0 | 0 | 0 | 5249.9 | 37464.01 | 5249.9 | 0 | 0 | 0 | 0
2022062016 | 2 | 0.95373 | 114447.6 | 0.46766 | 18706.4 | 0.73142 | 36571 | 1 | 52000 | 18706.4 | 36571 | 0 | 0 | 0 | 0 | 7170.2 | 30293.81 | 7170.2 | 0 | 0 | 0 | 0
2022062017 | 2 | 0.95924 | 115108.8 | 0.4673 | 18692 | 0.6805 | 34025 | 1 | 52000 | 18692 | 34025 | 0 | 0 | 0 | 0 | 10391.8 | 19902.01 | 10391.8 | 0 | 0 | 0 | 0
2022062018 | 2 | 0.95809 | 114970.8 | 0.49063 | 19625.2 | 0.6321 | 31605 | 1 | 52000 | 19625.2 | 31605 | 0 | 0 | 0 | 0 | 11740.6 | 8161.41 | 11740.6 | 0 | 0 | 0 | 0
2022062019 | 2 | 0.94821 | 113785.2 | 0.50463 | 20185.2 | 0.50145 | 25072.5 | 1 | 52000 | 20185.2 | 25072.5 | 0 | 0 | 0 | 0 | 16527.5 | 0 | 8161.41 | 0 | 0 | 0 | 8366.09
2022062020 | 2 | 0.92089 | 110506.8 | 0.49219 | 19687.6 | 0.23399 | 11699.5 | 1 | 52000 | 19687.6 | 11699.5 | 0 | 0 | 0 | 0 | 27119.7 | 0 | 0 | 0 | 0 | 0 | 27119.7
2022062021 | 2 | 0.88235 | 105882 | 0.4372 | 17488 | 0.01974 | 987 | 1 | 52000 | 17488 | 987 | 0 | 0 | 0 | 0 | 35407 | 0 | 0 | 0 | 0 | 0 | 35407
2022062022 | 2 | 0.85291 | 102349.2 | 0.40702 | 16280.8 | 0 | 0 | 1 | 52000 | 16280.8 | 0 | 0 | 0 | 0 | 0 | 34068.4 | 0 | 0 | 0 | 0 | 0 | 34068.4
2022062023 | 2 | 0.80181 | 96217.2 | 0.446 | 17840 | 0 | 0 | 1 | 52000 | 17840 | 0 | 0 | 0 | 0 | 0 | 26377.2 | 0 | 0 | 0 | 0 | 0 | 26377.2
2022062024 | 2 | 0.7486 | 89832 | 0.49212 | 19684.8 | 0 | 0 | 1 | 52000 | 19684.8 | 0 | 0 | 0 | 0 | 0 | 18147.2 | 0 | 0 | 0 | 0 | 0 | 18147.2
2022062101 | 3 | 0.69986 | 83983.2 | 0.499 | 19960 | 0 | 0 | 1 | 52000 | 19960 | 0 | 0 | 0 | 0 | 0 | 12023.2 | 0 | 0 | 0 | 0 | 0 | 12023.2
2022062102 | 3 | 0.66214 | 79456.8 | 0.48114 | 19245.6 | 0 | 0 | 1 | 52000 | 19245.6 | 0 | 0 | 0 | 0 | 0 | 8211.2 | 0 | 0 | 0 | 0 | 0 | 8211.2
2022062103 | 3 | 0.63127 | 75752.4 | 0.44222 | 17688.8 | 0 | 0 | 1 | 52000 | 17688.8 | 0 | 0 | 0 | 0 | 0 | 6063.6 | 0 | 0 | 0 | 0 | 0 | 6063.6
2022062104 | 3 | 0.61284 | 73540.8 | 0.40766 | 16306.4 | 0 | 0 | 1 | 52000 | 16306.4 | 0 | 0 | 0 | 0 | 0 | 5234.4 | 0 | 0 | 0 | 0 | 0 | 5234.4
2022062105 | 3 | 0.6037 | 72444 | 0.39094 | 15637.6 | 0 | 0 | 1 | 52000 | 15637.6 | 0 | 0 | 0 | 0 | 0 | 4806.4 | 0 | 0 | 0 | 0 | 0 | 4806.4
2022062106 | 3 | 0.60776 | 72931.2 | 0.36266 | 14506.4 | 0 | 0 | 1 | 52000 | 14506.4 | 0 | 0 | 0 | 0 | 0 | 6424.8 | 0 | 0 | 0 | 0 | 0 | 6424.8
2022062107 | 3 | 0.61805 | 74166 | 0.33696 | 13478.4 | 0.00533 | 266.5 | 1 | 52000 | 13478.4 | 266.5 | 0 | 0 | 0 | 0 | 8421.1 | 0 | 0 | 0 | 0 | 0 | 8421.1
2022062108 | 3 | 0.63623 | 76347.6 | 0.28626 | 11450.4 | 0.19631 | 9815.5 | 1 | 52000 | 11450.4 | 9815.5 | 0 | 0 | 0 | 0 | 3081.7 | 0 | 0 | 0 | 0 | 0 | 3081.7
2022062109 | 3 | 0.67577 | 81092.4 | 0.24876 | 9950.4 | 0.56253 | 28126.5 | 1 | 52000 | 9950.4 | 19142 | 0 | 0 | 8984.5 | 8984.5 | 0 | 7636.825 | 0 | 0 | 0 | 7636.825 | 0
2022062110 | 3 | 0.72327 | 86792.4 | 0.32435 | 12974 | 0.70239 | 35119.5 | 1 | 52000 | 12974 | 21818.4 | 0 | 0 | 13301.1 | 13301.1 | 0 | 18942.76 | 0 | 0 | 0 | 11305.935 | 0
2022062111 | 3 | 0.77212 | 92654.4 | 0.34374 | 13749.6 | 0.74878 | 37439 | 1 | 52000 | 13749.6 | 26904.8 | 0 | 0 | 10534.2 | 10534.2 | 0 | 27896.83 | 0 | 0 | 0 | 8954.07 | 0
2022062112 | 3 | 0.82319 | 98782.8 | 0.30603 | 12241.2 | 0.77513 | 38756.5 | 1 | 52000 | 12241.2 | 34541.6 | 0 | 0 | 4214.9 | 4214.9 | 0 | 31479.495 | 0 | 0 | 0 | 3582.665 | 0
2022062113 | 3 | 0.86869 | 104242.8 | 0.24697 | 9878.8 | 0.75596 | 37798 | 1 | 52000 | 9878.8 | 37798 | 0 | 0 | 0 | 0 | 4566 | 26913.495 | 4566 | 0 | 0 | 0 | 0
2022062114 | 3 | 0.90666 | 108799.2 | 0.22328 | 8931.2 | 0.76238 | 38119 | 1 | 52000 | 8931.2 | 38119 | 0 | 0 | 0 | 0 | 9749 | 17164.495 | 9749 | 0 | 0 | 0 | 0
2022062115 | 3 | 0.93414 | 112096.8 | 0.23238 | 9295.2 | 0.74859 | 37429.5 | 1 | 52000 | 9295.2 | 37429.5 | 0 | 0 | 0 | 0 | 13372.1 | 3792.395 | 13372.1 | 0 | 0 | 0 | 0
2022062116 | 3 | 0.94961 | 113953.2 | 0.26943 | 10777.2 | 0.75624 | 37812 | 1 | 52000 | 10777.2 | 37812 | 0 | 0 | 0 | 0 | 13364 | 0 | 3792.395 | 0 | 0 | 0 | 9571.605
2022062117 | 3 | 0.95273 | 114327.6 | 0.31581 | 12632.4 | 0.73976 | 36988 | 1 | 52000 | 12632.4 | 36988 | 0 | 0 | 0 | 0 | 12707.2 | 0 | 0 | 0 | 0 | 0 | 12707.2
2022062118 | 3 | 0.94979 | 113974.8 | 0.34324 | 13729.6 | 0.68796 | 34398 | 1 | 52000 | 13729.6 | 34398 | 0 | 0 | 0 | 0 | 13847.2 | 0 | 0 | 0 | 0 | 0 | 13847.2
2022062119 | 3 | 0.93536 | 112243.2 | 0.36859 | 14743.6 | 0.5756 | 28780 | 1 | 52000 | 14743.6 | 28780 | 0 | 0 | 0 | 0 | 16719.6 | 0 | 0 | 0 | 0 | 0 | 16719.6
2022062120 | 3 | 0.90484 | 108580.8 | 0.3838 | 15352 | 0.29853 | 14926.5 | 1 | 52000 | 15352 | 14926.5 | 0 | 0 | 0 | 0 | 26302.3 | 0 | 0 | 0 | 0 | 0 | 26302.3
2022062121 | 3 | 0.86339 | 103606.8 | 0.38004 | 15201.6 | 0.02376 | 1188 | 1 | 52000 | 15201.6 | 1188 | 0 | 0 | 0 | 0 | 35217.2 | 0 | 0 | 0 | 0 | 0 | 35217.2
2022062122 | 3 | 0.83125 | 99750 | 0.39072 | 15628.8 | 0 | 0 | 1 | 52000 | 15628.8 | 0 | 0 | 0 | 0 | 0 | 32121.2 | 0 | 0 | 0 | 0 | 0 | 32121.2
2022062123 | 3 | 0.78205 | 93846 | 0.44059 | 17623.6 | 0 | 0 | 1 | 52000 | 17623.6 | 0 | 0 | 0 | 0 | 0 | 24222.4 | 0 | 0 | 0 | 0 | 0 | 24222.4
2022062124 | 3 | 0.72667 | 87200.4 | 0.45844 | 18337.6 | 0 | 0 | 1 | 52000 | 18337.6 | 0 | 0 | 0 | 0 | 0 | 16862.8 | 0 | 0 | 0 | 0 | 0 | 16862.8
2022062201 | 4 | 0.67756 | 81307.2 | 0.43427 | 17370.8 | 0 | 0 | 1 | 52000 | 17370.8 | 0 | 0 | 0 | 0 | 0 | 11936.4 | 0 | 0 | 0 | 0 | 0 | 11936.4
2022062202 | 4 | 0.63986 | 76783.2 | 0.42719 | 17087.6 | 0 | 0 | 1 | 52000 | 17087.6 | 0 | 0 | 0 | 0 | 0 | 7695.6 | 0 | 0 | 0 | 0 | 0 | 7695.6
2022062203 | 4 | 0.61195 | 73434 | 0.40233 | 16093.2 | 0 | 0 | 1 | 52000 | 16093.2 | 0 | 0 | 0 | 0 | 0 | 5340.8 | 0 | 0 | 0 | 0 | 0 | 5340.8
2022062204 | 4 | 0.59279 | 71134.8 | 0.35089 | 14035.6 | 0 | 0 | 1 | 52000 | 14035.6 | 0 | 0 | 0 | 0 | 0 | 5099.2 | 0 | 0 | 0 | 0 | 0 | 5099.2
2022062205 | 4 | 0.58406 | 70087.2 | 0.29327 | 11730.8 | 0 | 0 | 1 | 52000 | 11730.8 | 0 | 0 | 0 | 0 | 0 | 6356.4 | 0 | 0 | 0 | 0 | 0 | 6356.4
2022062206 | 4 | 0.58894 | 70672.8 | 0.24524 | 9809.6 | 0 | 0 | 1 | 52000 | 9809.6 | 0 | 0 | 0 | 0 | 0 | 8863.2 | 0 | 0 | 0 | 0 | 0 | 8863.2
2022062207 | 4 | 0.59918 | 71901.6 | 0.22006 | 8802.4 | 0.00533 | 266.5 | 1 | 52000 | 8802.4 | 266.5 | 0 | 0 | 0 | 0 | 10832.7 | 0 | 0 | 0 | 0 | 0 | 10832.7
2022062208 | 4 | 0.61843 | 74211.6 | 0.16691 | 6676.4 | 0.2081 | 10405 | 1 | 52000 | 6676.4 | 10405 | 0 | 0 | 0 | 0 | 5130.2 | 0 | 0 | 0 | 0 | 0 | 5130.2
2022062209 | 4 | 0.6577 | 78924 | 0.1085 | 4340 | 0.58499 | 29249.5 | 1 | 52000 | 4340 | 22584 | 0 | 0 | 6665.5 | 6665.5 | 0 | 5665.675 | 0 | 0 | 0 | 5665.675 | 0
2022062210 | 4 | 0.70408 | 84489.6 | 0.11122 | 4448.8 | 0.70489 | 35244.5 | 1 | 52000 | 4448.8 | 28040.8 | 0 | 0 | 7203.7 | 7203.7 | 0 | 11788.82 | 0 | 0 | 0 | 6123.145 | 0
2022062211 | 4 | 0.75728 | 90873.6 | 0.08852 | 3540.8 | 0.74161 | 37080.5 | 1 | 52000 | 3540.8 | 35332.8 | 0 | 0 | 1747.7 | 1747.7 | 0 | 13274.365 | 0 | 0 | 0 | 1485.545 | 0
2022062212 | 4 | 0.81185 | 97422 | 0.08658 | 3463.2 | 0.78844 | 39422 | 1 | 52000 | 3463.2 | 39422 | 0 | 0 | 0 | 0 | 2536.8 | 10737.565 | 2536.8 | 0 | 0 | 0 | 0
2022062213 | 4 | 0.85911 | 103093.2 | 0.10601 | 4240.4 | 0.79125 | 39562.5 | 1 | 52000 | 4240.4 | 39562.5 | 0 | 0 | 0 | 0 | 7290.3 | 3447.265 | 7290.3 | 0 | 0 | 0 | 0
2022062214 | 4 | 0.90021 | 108025.2 | 0.12589 | 5035.6 | 0.75608 | 37804 | 1 | 52000 | 5035.6 | 37804 | 0 | 0 | 0 | 0 | 13185.6 | 0 | 3447.265 | 0 | 0 | 0 | 9738.335
2022062215 | 4 | 0.92661 | 111193.2 | 0.15073 | 6029.2 | 0.70761 | 35380.5 | 1 | 52000 | 6029.2 | 35380.5 | 0 | 0 | 0 | 0 | 17783.5 | 0 | 0 | 0 | 0 | 0 | 17783.5
2022062216 | 4 | 0.94304 | 113164.8 | 0.17179 | 6871.6 | 0.70546 | 35273 | 1 | 52000 | 6871.6 | 35273 | 0 | 0 | 0 | 0 | 19020.2 | 0 | 0 | 0 | 0 | 0 | 19020.2
2022062217 | 4 | 0.95132 | 114158.4 | 0.19442 | 7776.8 | 0.68864 | 34432 | 1 | 52000 | 7776.8 | 34432 | 0 | 0 | 0 | 0 | 19949.6 | 0 | 0 | 0 | 0 | 0 | 19949.6
2022062218 | 4 | 0.94629 | 113554.8 | 0.21203 | 8481.2 | 0.64595 | 32297.5 | 1 | 52000 | 8481.2 | 32297.5 | 0 | 0 | 0 | 0 | 20776.1 | 0 | 0 | 0 | 0 | 0 | 20776.1
2022062219 | 4 | 0.92852 | 111422.4 | 0.23168 | 9267.2 | 0.55119 | 27559.5 | 1 | 52000 | 9267.2 | 27559.5 | 0 | 0 | 0 | 0 | 22595.7 | 0 | 0 | 0 | 0 | 0 | 22595.7
2022062220 | 4 | 0.89869 | 107842.8 | 0.25309 | 10123.6 | 0.35147 | 17573.5 | 1 | 52000 | 10123.6 | 17573.5 | 0 | 0 | 0 | 0 | 28145.7 | 0 | 0 | 0 | 0 | 0 | 28145.7
2022062221 | 4 | 0.86386 | 103663.2 | 0.27166 | 10866.4 | 0.05122 | 2561 | 1 | 52000 | 10866.4 | 2561 | 0 | 0 | 0 | 0 | 38235.8 | 0 | 0 | 0 | 0 | 0 | 38235.8
2022062222 | 4 | 0.83348 | 100017.6 | 0.31742 | 12696.8 | 0 | 0 | 1 | 52000 | 12696.8 | 0 | 0 | 0 | 0 | 0 | 35320.8 | 0 | 0 | 0 | 0 | 0 | 35320.8
2022062223 | 4 | 0.78394 | 94072.8 | 0.36768 | 14707.2 | 0 | 0 | 1 | 52000 | 14707.2 | 0 | 0 | 0 | 0 | 0 | 27365.6 | 0 | 0 | 0 | 0 | 0 | 27365.6
2022062224 | 4 | 0.73006 | 87607.2 | 0.39378 | 15751.2 | 0 | 0 | 1 | 52000 | 15751.2 | 0 | 0 | 0 | 0 | 0 | 19856 | 0 | 0 | 0 | 0 | 0 | 19856
2022062301 | 5 | 0.68116 | 81739.2 | 0.41525 | 16610 | 0 | 0 | 1 | 52000 | 16610 | 0 | 0 | 0 | 0 | 0 | 13129.2 | 0 | 0 | 0 | 0 | 0 | 13129.2
2022062302 | 5 | 0.64215 | 77058 | 0.41144 | 16457.6 | 0 | 0 | 1 | 52000 | 16457.6 | 0 | 0 | 0 | 0 | 0 | 8600.4 | 0 | 0 | 0 | 0 | 0 | 8600.4
2022062303 | 5 | 0.61262 | 73514.4 | 0.39787 | 15914.8 | 0 | 0 | 1 | 52000 | 15914.8 | 0 | 0 | 0 | 0 | 0 | 5599.6 | 0 | 0 | 0 | 0 | 0 | 5599.6
2022062304 | 5 | 0.59229 | 71074.8 | 0.37419 | 14967.6 | 0 | 0 | 1 | 52000 | 14967.6 | 0 | 0 | 0 | 0 | 0 | 4107.2 | 0 | 0 | 0 | 0 | 0 | 4107.2
2022062305 | 5 | 0.58554 | 70264.8 | 0.35384 | 14153.6 | 0 | 0 | 1 | 52000 | 14153.6 | 0 | 0 | 0 | 0 | 0 | 4111.2 | 0 | 0 | 0 | 0 | 0 | 4111.2
2022062306 | 5 | 0.58877 | 70652.4 | 0.33817 | 13526.8 | 0 | 0 | 1 | 52000 | 13526.8 | 0 | 0 | 0 | 0 | 0 | 5125.6 | 0 | 0 | 0 | 0 | 0 | 5125.6
2022062307 | 5 | 0.59764 | 71716.8 | 0.32868 | 13147.2 | 0.00513 | 256.5 | 1 | 52000 | 13147.2 | 256.5 | 0 | 0 | 0 | 0 | 6313.1 | 0 | 0 | 0 | 0 | 0 | 6313.1
2022062308 | 5 | 0.61702 | 74042.4 | 0.27991 | 11196.4 | 0.1937 | 9685 | 1 | 52000 | 11196.4 | 9685 | 0 | 0 | 0 | 0 | 1161 | 0 | 0 | 0 | 0 | 0 | 1161
2022062309 | 5 | 0.65804 | 78964.8 | 0.20486 | 8194.4 | 0.57998 | 28999 | 1 | 52000 | 8194.4 | 18770.4 | 0 | 0 | 10228.6 | 10228.6 | 0 | 8694.31 | 0 | 0 | 0 | 8694.31 | 0
2022062310 | 5 | 0.71349 | 85618.8 | 0.21547 | 8618.8 | 0.76745 | 38372.5 | 1 | 52000 | 8618.8 | 25000 | 0 | 0 | 13372.5 | 13372.5 | 0 | 20060.935 | 0 | 0 | 0 | 11366.625 | 0
2022062311 | 5 | 0.77457 | 92948.4 | 0.18393 | 7357.2 | 0.80766 | 40383 | 1 | 52000 | 7357.2 | 33591.2 | 0 | 0 | 6791.8 | 6791.8 | 0 | 25833.965 | 0 | 0 | 0 | 5773.03 | 0
2022062312 | 5 | 0.83168 | 99801.6 | 0.15963 | 6385.2 | 0.81208 | 40604 | 1 | 52000 | 6385.2 | 40604 | 0 | 0 | 0 | 0 | 812.4 | 25021.565 | 812.4 | 0 | 0 | 0 | 0
2022062313 | 5 | 0.87968 | 105561.6 | 0.15972 | 6388.8 | 0.78933 | 39466.5 | 1 | 52000 | 6388.8 | 39466.5 | 0 | 0 | 0 | 0 | 7706.3 | 17315.265 | 7706.3 | 0 | 0 | 0 | 0
2022062314 | 5 | 0.92227 | 110672.4 | 0.17499 | 6999.6 | 0.75025 | 37512.5 | 1 | 52000 | 6999.6 | 37512.5 | 0 | 0 | 0 | 0 | 14160.3 | 3154.965 | 14160.3 | 0 | 0 | 0 | 0
2022062315 | 5 | 0.95018 | 114021.6 | 0.19549 | 7819.6 | 0.7461 | 37305 | 1 | 52000 | 7819.6 | 37305 | 0 | 0 | 0 | 0 | 16897 | 0 | 3154.965 | 0 | 0 | 0 | 13742.035
2022062316 | 5 | 0.95693 | 114831.6 | 0.2033 | 8132 | 0.71954 | 35977 | 1 | 52000 | 8132 | 35977 | 0 | 0 | 0 | 0 | 18722.6 | 0 | 0 | 0 | 0 | 0 | 18722.6
2022062317 | 5 | 0.9595 | 115140 | 0.20717 | 8286.8 | 0.68839 | 34419.5 | 1 | 52000 | 8286.8 | 34419.5 | 0 | 0 | 0 | 0 | 20433.7 | 0 | 0 | 0 | 0 | 0 | 20433.7
2022062318 | 5 | 0.95751 | 114901.2 | 0.21242 | 8496.8 | 0.70698 | 35349 | 1 | 52000 | 8496.8 | 35349 | 0 | 0 | 0 | 0 | 19055.4 | 0 | 0 | 0 | 0 | 0 | 19055.4
2022062319 | 5 | 0.9521 | 114252 | 0.2302 | 9208 | 0.61696 | 30848 | 1 | 52000 | 9208 | 30848 | 0 | 0 | 0 | 0 | 22196 | 0 | 0 | 0 | 0 | 0 | 22196
2022062320 | 5 | 0.92983 | 111579.6 | 0.26642 | 10656.8 | 0.35777 | 17888.5 | 1 | 52000 | 10656.8 | 17888.5 | 0 | 0 | 0 | 0 | 31034.3 | 0 | 0 | 0 | 0 | 0 | 31034.3
2022062321 | 5 | 0.89247 | 107096.4 | 0.30203 | 12081.2 | 0.04867 | 2433.5 | 1 | 52000 | 12081.2 | 2433.5 | 0 | 0 | 0 | 0 | 40581.7 | 0 | 0 | 0 | 0 | 0 | 40581.7
2022062322 | 5 | 0.85863 | 103035.6 | 0.36353 | 14541.2 | 0 | 0 | 1 | 52000 | 14541.2 | 0 | 0 | 0 | 0 | 0 | 36494.4 | 0 | 0 | 0 | 0 | 0 | 36494.4
2022062323 | 5 | 0.80833 | 96999.6 | 0.44118 | 17647.2 | 0 | 0 | 1 | 52000 | 17647.2 | 0 | 0 | 0 | 0 | 0 | 27352.4 | 0 | 0 | 0 | 0 | 0 | 27352.4
2022062324 | 5 | 0.75401 | 90481.2 | 0.49808 | 19923.2 | 0 | 0 | 1 | 52000 | 19923.2 | 0 | 0 | 0 | 0 | 0 | 18558 | 0 | 0 | 0 | 0 | 0 | 18558
2022062401 | 6 | 0.70452 | 84542.4 | 0.53385 | 21354 | 0 | 0 | 1 | 52000 | 21354 | 0 | 0 | 0 | 0 | 0 | 11188.4 | 0 | 0 | 0 | 0 | 0 | 11188.4
2022062402 | 6 | 0.66827 | 80192.4 | 0.55622 | 22248.8 | 0 | 0 | 1 | 52000 | 22248.8 | 0 | 0 | 0 | 0 | 0 | 5943.6 | 0 | 0 | 0 | 0 | 0 | 5943.6
2022062403 | 6 | 0.63477 | 76172.4 | 0.55103 | 22041.2 | 0 | 0 | 1 | 52000 | 22041.2 | 0 | 0 | 0 | 0 | 0 | 2131.2 | 0 | 0 | 0 | 0 | 0 | 2131.2
2022062404 | 6 | 0.61242 | 73490.4 | 0.53266 | 21306.4 | 0 | 0 | 1 | 52000 | 21306.4 | 0 | 0 | 0 | 0 | 0 | 184 | 0 | 0 | 0 | 0 | 0 | 184
2022062405 | 6 | 0.60145 | 72174 | 0.52148 | 20859.2 | 0 | 0 | 1 | 52000 | 20174 | 0 | 0 | 685.2 | 0 | 685.2 | 0 | 582.42 | 0 | 0 | 582.42 | 0 | 0
2022062406 | 6 | 0.60426 | 72511.2 | 0.5148 | 20592 | 0 | 0 | 1 | 52000 | 20511.2 | 0 | 0 | 80.8 | 0 | 80.8 | 0 | 651.1 | 0 | 0 | 68.68 | 0 | 0
2022062407 | 6 | 0.60742 | 72890.4 | 0.48482 | 19392.8 | 0.00484 | 242 | 1 | 52000 | 19392.8 | 242 | 0 | 0 | 0 | 0 | 1255.6 | 0 | 651.1 | 0 | 0 | 0 | 604.5
2022062408 | 6 | 0.62336 | 74803.2 | 0.431 | 17240 | 0.20199 | 10099.5 | 1 | 52000 | 17240 | 5563.2 | 0 | 0 | 4536.3 | 4536.3 | 0 | 3855.855 | 0 | 0 | 0 | 3855.855 | 0
2022062409 | 6 | 0.6653 | 79836 | 0.356 | 14240 | 0.61318 | 30659 | 1 | 52000 | 14240 | 13596 | 0 | 0 | 17063 | 17063 | 0 | 18359.405 | 0 | 0 | 0 | 14503.55 | 0
2022062410 | 6 | 0.72063 | 86475.6 | 0.39609 | 15843.6 | 0.7597 | 37985 | 1 | 52000 | 15843.6 | 18632 | 0 | 0 | 19353 | 19353 | 0 | 34809.455 | 0 | 0 | 0 | 16450.05 | 0
2022062411 | 6 | 0.78053 | 93663.6 | 0.39142 | 15656.8 | 0.79583 | 39791.5 | 1 | 52000 | 15656.8 | 26006.8 | 0 | 0 | 13784.7 | 13784.7 | 0 | 46526.45 | 0 | 0 | 0 | 11716.995 | 0
2022062412 | 6 | 0.8344 | 100128 | 0.36299 | 14519.6 | 0.79567 | 39783.5 | 1 | 52000 | 14519.6 | 33608.4 | 0 | 0 | 6175.1 | 6175.1 | 0 | 51775.285 | 0 | 0 | 0 | 5248.835 | 0
2022062413 | 6 | 0.88226 | 105871.2 | 0.34874 | 13949.6 | 0.80085 | 40042.5 | 1 | 52000 | 13949.6 | 39921.6 | 0 | 0 | 120.9 | 120.9 | 0 | 51878.05 | 0 | 0 | 0 | 102.765 | 0
2022062414 | 6 | 0.92039 | 110446.8 | 0.30834 | 12333.6 | 0.81681 | 40840.5 | 1 | 52000 | 12333.6 | 40840.5 | 0 | 0 | 0 | 0 | 5272.7 | 46605.35 | 5272.7 | 0 | 0 | 0 | 0
2022062415 | 6 | 0.94649 | 113578.8 | 0.28783 | 11513.2 | 0.80863 | 40431.5 | 1 | 52000 | 11513.2 | 40431.5 | 0 | 0 | 0 | 0 | 9634.1 | 36971.25 | 9634.1 | 0 | 0 | 0 | 0
2022062416 | 6 | 0.95324 | 114388.8 | 0.28128 | 11251.2 | 0.78622 | 39311 | 1 | 52000 | 11251.2 | 39311 | 0 | 0 | 0 | 0 | 11826.6 | 25144.65 | 11826.6 | 0 | 0 | 0 | 0
2022062417 | 6 | 0.95648 | 114777.6 | 0.27735 | 11094 | 0.77162 | 38581 | 1 | 52000 | 11094 | 38581 | 0 | 0 | 0 | 0 | 13102.6 | 12042.05 | 13102.6 | 0 | 0 | 0 | 0
2022062418 | 6 | 0.9557 | 114684 | 0.29106 | 11642.4 | 0.73083 | 36541.5 | 1 | 52000 | 11642.4 | 36541.5 | 0 | 0 | 0 | 0 | 14500.1 | 0 | 12042.05 | 0 | 0 | 0 | 2458.05
2022062419 | 6 | 0.94869 | 113842.8 | 0.32159 | 12863.6 | 0.64173 | 32086.5 | 1 | 52000 | 12863.6 | 32086.5 | 0 | 0 | 0 | 0 | 16892.7 | 0 | 0 | 0 | 0 | 0 | 16892.7
2022062420 | 6 | 0.92356 | 110827.2 | 0.35083 | 14033.2 | 0.3675 | 18375 | 1 | 52000 | 14033.2 | 18375 | 0 | 0 | 0 | 0 | 26419 | 0 | 0 | 0 | 0 | 0 | 26419
2022062421 | 6 | 0.88433 | 106119.6 | 0.37372 | 14948.8 | 0.04818 | 2409 | 1 | 52000 | 14948.8 | 2409 | 0 | 0 | 0 | 0 | 36761.8 | 0 | 0 | 0 | 0 | 0 | 36761.8
2022062422 | 6 | 0.85167 | 102200.4 | 0.44493 | 17797.2 | 0 | 0 | 1 | 52000 | 17797.2 | 0 | 0 | 0 | 0 | 0 | 32403.2 | 0 | 0 | 0 | 0 | 0 | 32403.2
2022062423 | 6 | 0.80304 | 96364.8 | 0.53719 | 21487.6 | 0 | 0 | 1 | 52000 | 21487.6 | 0 | 0 | 0 | 0 | 0 | 22877.2 | 0 | 0 | 0 | 0 | 0 | 22877.2
2022062424 | 6 | 0.75308 | 90369.6 | 0.59724 | 23889.6 | 0 | 0 | 1 | 52000 | 23889.6 | 0 | 0 | 0 | 0 | 0 | 14480 | 0 | 0 | 0 | 0 | 0 | 14480
2022062501 | 7 | 0.70418 | 84501.6 | 0.63081 | 25232.4 | 6e-05 | 3 | 1 | 52000 | 25232.4 | 3 | 0 | 0 | 0 | 0 | 7266.2 | 0 | 0 | 0 | 0 | 0 | 7266.2
2022062502 | 7 | 0.66449 | 79738.8 | 0.61776 | 24710.4 | 5e-05 | 2.5 | 1 | 52000 | 24710.4 | 2.5 | 0 | 0 | 0 | 0 | 3025.9 | 0 | 0 | 0 | 0 | 0 | 3025.9
2022062503 | 7 | 0.63183 | 75819.6 | 0.59452 | 23780.8 | 0 | 0 | 1 | 52000 | 23780.8 | 0 | 0 | 0 | 0 | 0 | 38.8 | 0 | 0 | 0 | 0 | 0 | 38.8
2022062504 | 7 | 0.60838 | 73005.6 | 0.56691 | 22676.4 | 0 | 0 | 1 | 52000 | 21005.6 | 0 | 0 | 1670.8 | 0 | 1670.8 | 0 | 1420.18 | 0 | 0 | 1420.18 | 0 | 0
2022062505 | 7 | 0.59214 | 71056.8 | 0.55599 | 22239.6 | 0 | 0 | 1 | 52000 | 19056.8 | 0 | 0 | 3182.8 | 0 | 3182.8 | 0 | 4125.56 | 0 | 0 | 2705.38 | 0 | 0
2022062506 | 7 | 0.58432 | 70118.4 | 0.54935 | 21974 | 0 | 0 | 1 | 52000 | 18118.4 | 0 | 0 | 3855.6 | 0 | 3855.6 | 0 | 7402.82 | 0 | 0 | 3277.26 | 0 | 0
2022062507 | 7 | 0.57416 | 68899.2 | 0.50735 | 20294 | 0.00523 | 261.5 | 1 | 52000 | 16899.2 | 0 | 0 | 3394.8 | 261.5 | 3656.3 | 0 | 10510.675 | 0 | 0 | 3107.855 | 0 | 0
2022062508 | 7 | 0.58428 | 70113.6 | 0.42944 | 17177.6 | 0.21675 | 10837.5 | 1 | 52000 | 17177.6 | 936 | 0 | 0 | 9901.5 | 9901.5 | 0 | 18926.95 | 0 | 0 | 0 | 8416.275 | 0
2022062509 | 7 | 0.62667 | 75200.4 | 0.36072 | 14428.8 | 0.6315 | 31575 | 1 | 52000 | 14428.8 | 8771.6 | 0 | 0 | 22803.4 | 22803.4 | 0 | 38309.84 | 0 | 0 | 0 | 19382.89 | 0
2022062510 | 7 | 0.68205 | 81846 | 0.40255 | 16102 | 0.77262 | 38631 | 1 | 52000 | 16102 | 13744 | 0 | 0 | 24887 | 24887 | 0 | 59463.79 | 0 | 0 | 0 | 21153.95 | 0
2022062511 | 7 | 0.7369 | 88428 | 0.34621 | 13848.4 | 0.82499 | 41249.5 | 1 | 52000 | 13848.4 | 22579.6 | 0 | 0 | 18669.9 | 18669.9 | 0 | 75333.205 | 0 | 0 | 0 | 15869.415 | 0
2022062512 | 7 | 0.78795 | 94554 | 0.24672 | 9868.8 | 0.83716 | 41858 | 1 | 52000 | 9868.8 | 32685.2 | 0 | 0 | 9172.8 | 9172.8 | 0 | 83130.085 | 0 | 0 | 0 | 7796.88 | 0
2022062513 | 7 | 0.83162 | 99794.4 | 0.18867 | 7546.8 | 0.82965 | 41482.5 | 1 | 52000 | 7546.8 | 40247.6 | 0 | 0 | 1234.9 | 1234.9 | 0 | 84179.75 | 0 | 0 | 0 | 1049.665 | 0
2022062514 | 7 | 0.86781 | 104137.2 | 0.18335 | 7334 | 0.82047 | 41023.5 | 1 | 52000 | 7334 | 41023.5 | 0 | 0 | 0 | 0 | 3779.7 | 80400.05 | 3779.7 | 0 | 0 | 0 | 0
2022062515 | 7 | 0.89793 | 107751.6 | 0.19242 | 7696.8 | 0.7956 | 39780 | 1 | 52000 | 7696.8 | 39780 | 0 | 0 | 0 | 0 | 8274.8 | 72125.25 | 8274.8 | 0 | 0 | 0 | 0
2022062516 | 7 | 0.91988 | 110385.6 | 0.20358 | 8143.2 | 0.79607 | 39803.5 | 1 | 52000 | 8143.2 | 39803.5 | 0 | 0 | 0 | 0 | 10438.9 | 61686.35 | 10438.9 | 0 | 0 | 0 | 0
2022062517 | 7 | 0.93447 | 112136.4 | 0.2299 | 9196 | 0.77837 | 38918.5 | 1 | 52000 | 9196 | 38918.5 | 0 | 0 | 0 | 0 | 12021.9 | 49664.45 | 12021.9 | 0 | 0 | 0 | 0
2022062518 | 7 | 0.93907 | 112688.4 | 0.26757 | 10702.8 | 0.76002 | 38001 | 1 | 52000 | 10702.8 | 38001 | 0 | 0 | 0 | 0 | 11984.6 | 37679.85 | 11984.6 | 0 | 0 | 0 | 0
2022062519 | 7 | 0.92472 | 110966.4 | 0.29724 | 11889.6 | 0.67184 | 33592 | 1 | 52000 | 11889.6 | 33592 | 0 | 0 | 0 | 0 | 13484.8 | 24195.05 | 13484.8 | 0 | 0 | 0 | 0
2022062520 | 7 | 0.89531 | 107437.2 | 0.32481 | 12992.4 | 0.39464 | 19732 | 1 | 52000 | 12992.4 | 19732 | 0 | 0 | 0 | 0 | 22712.8 | 1482.25 | 22712.8 | 0 | 0 | 0 | 0
2022062521 | 7 | 0.85396 | 102475.2 | 0.35163 | 14065.2 | 0.04634 | 2317 | 1 | 52000 | 14065.2 | 2317 | 0 | 0 | 0 | 0 | 34093 | 0 | 1482.25 | 0 | 0 | 0 | 32610.75
2022062522 | 7 | 0.81753 | 98103.6 | 0.39797 | 15918.8 | 0 | 0 | 1 | 52000 | 15918.8 | 0 | 0 | 0 | 0 | 0 | 30184.8 | 0 | 0 | 0 | 0 | 0 | 30184.8
2022062523 | 7 | 0.77271 | 92725.2 | 0.48529 | 19411.6 | 0 | 0 | 1 | 52000 | 19411.6 | 0 | 0 | 0 | 0 | 0 | 21313.6 | 0 | 0 | 0 | 0 | 0 | 21313.6
2022062524 | 7 | 0.725 | 87000 | 0.53877 | 21550.8 | 0 | 0 | 1 | 52000 | 21550.8 | 0 | 0 | 0 | 0 | 0 | 13449.2 | 0 | 0 | 0 | 0 | 0 | 13449.2
2022062601 | 1 | 0.67798 | 81357.6 | 0.5394 | 21576 | 0 | 0 | 1 | 52000 | 21576 | 0 | 0 | 0 | 0 | 0 | 7781.6 | 0 | 0 | 0 | 0 | 0 | 7781.6
2022062602 | 1 | 0.63814 | 76576.8 | 0.52114 | 20845.6 | 0 | 0 | 1 | 52000 | 20845.6 | 0 | 0 | 0 | 0 | 0 | 3731.2 | 0 | 0 | 0 | 0 | 0 | 3731.2
2022062603 | 1 | 0.60753 | 72903.6 | 0.48561 | 19424.4 | 0 | 0 | 1 | 52000 | 19424.4 | 0 | 0 | 0 | 0 | 0 | 1479.2 | 0 | 0 | 0 | 0 | 0 | 1479.2
2022062604 | 1 | 0.58413 | 70095.6 | 0.44955 | 17982 | 0 | 0 | 1 | 52000 | 17982 | 0 | 0 | 0 | 0 | 0 | 113.6 | 0 | 0 | 0 | 0 | 0 | 113.6
2022062605 | 1 | 0.56922 | 68306.4 | 0.41512 | 16604.8 | 0 | 0 | 1 | 52000 | 16306.4 | 0 | 0 | 298.4 | 0 | 298.4 | 0 | 253.64 | 0 | 0 | 253.64 | 0 | 0
2022062606 | 1 | 0.55518 | 66621.6 | 0.34601 | 13840.4 | 0 | 0 | 1 | 52000 | 13840.4 | 0 | 0 | 0 | 0 | 0 | 781.2 | 0 | 253.64 | 0 | 0 | 0 | 527.56
2022062607 | 1 | 0.54338 | 65205.6 | 0.28412 | 11364.8 | 0.0054 | 270 | 1 | 52000 | 11364.8 | 270 | 0 | 0 | 0 | 0 | 1570.8 | 0 | 0 | 0 | 0 | 0 | 1570.8
2022062608 | 1 | 0.55489 | 66586.8 | 0.23892 | 9556.8 | 0.19029 | 9514.5 | 1 | 52000 | 9556.8 | 5030 | 0 | 0 | 4484.5 | 4484.5 | 0 | 3811.825 | 0 | 0 | 0 | 3811.825 | 0
2022062609 | 1 | 0.59902 | 71882.4 | 0.25344 | 10137.6 | 0.57444 | 28722 | 1 | 52000 | 10137.6 | 9744.8 | 0 | 0 | 18977.2 | 18977.2 | 0 | 19942.445 | 0 | 0 | 0 | 16130.62 | 0
2022062610 | 1 | 0.6553 | 78636 | 0.26976 | 10790.4 | 0.75752 | 37876 | 1 | 52000 | 10790.4 | 15845.6 | 0 | 0 | 22030.4 | 22030.4 | 0 | 38668.285 | 0 | 0 | 0 | 18725.84 | 0
2022062611 | 1 | 0.71216 | 85459.2 | 0.24592 | 9836.8 | 0.81224 | 40612 | 1 | 52000 | 9836.8 | 23622.4 | 0 | 0 | 16989.6 | 16989.6 | 0 | 53109.445 | 0 | 0 | 0 | 14441.16 | 0
2022062612 | 1 | 0.77064 | 92476.8 | 0.22515 | 9006 | 0.81578 | 40789 | 1 | 52000 | 9006 | 31470.8 | 0 | 0 | 9318.2 | 9318.2 | 0 | 61029.915 | 0 | 0 | 0 | 7920.47 | 0
2022062613 | 1 | 0.82229 | 98674.8 | 0.23213 | 9285.2 | 0.80104 | 40052 | 1 | 52000 | 9285.2 | 37389.6 | 0 | 0 | 2662.4 | 2662.4 | 0 | 63292.955 | 0 | 0 | 0 | 2263.04 | 0
2022062614 | 1 | 0.86701 | 104041.2 | 0.25944 | 10377.6 | 0.76711 | 38355.5 | 1 | 52000 | 10377.6 | 38355.5 | 0 | 0 | 0 | 0 | 3308.1 | 59984.855 | 3308.1 | 0 | 0 | 0 | 0
2022062615 | 1 | 0.89981 | 107977.2 | 0.28323 | 11329.2 | 0.73994 | 36997 | 1 | 52000 | 11329.2 | 36997 | 0 | 0 | 0 | 0 | 7651 | 52333.855 | 7651 | 0 | 0 | 0 | 0
2022062616 | 1 | 0.92451 | 110941.2 | 0.31994 | 12797.6 | 0.69601 | 34800.5 | 1 | 52000 | 12797.6 | 34800.5 | 0 | 0 | 0 | 0 | 11343.1 | 40990.755 | 11343.1 | 0 | 0 | 0 | 0
2022062617 | 1 | 0.94036 | 112843.2 | 0.35573 | 14229.2 | 0.68556 | 34278 | 1 | 52000 | 14229.2 | 34278 | 0 | 0 | 0 | 0 | 12336 | 28654.755 | 12336 | 0 | 0 | 0 | 0
2022062618 | 1 | 0.94429 | 113314.8 | 0.39627 | 15850.8 | 0.66336 | 33168 | 1 | 52000 | 15850.8 | 33168 | 0 | 0 | 0 | 0 | 12296 | 16358.755 | 12296 | 0 | 0 | 0 | 0
2022062619 | 1 | 0.93267 | 111920.4 | 0.43778 | 17511.2 | 0.583 | 29150 | 1 | 52000 | 17511.2 | 29150 | 0 | 0 | 0 | 0 | 13259.2 | 3099.555 | 13259.2 | 0 | 0 | 0 | 0
2022062620 | 1 | 0.90383 | 108459.6 | 0.48489 | 19395.6 | 0.32856 | 16428 | 1 | 52000 | 19395.6 | 16428 | 0 | 0 | 0 | 0 | 20636 | 0 | 3099.555 | 0 | 0 | 0 | 17536.445
2022062621 | 1 | 0.86469 | 103762.8 | 0.48415 | 19366 | 0.03395 | 1697.5 | 1 | 52000 | 19366 | 1697.5 | 0 | 0 | 0 | 0 | 30699.3 | 0 | 0 | 0 | 0 | 0 | 30699.3
2022062622 | 1 | 0.83513 | 100215.6 | 0.45866 | 18346.4 | 0 | 0 | 1 | 52000 | 18346.4 | 0 | 0 | 0 | 0 | 0 | 29869.2 | 0 | 0 | 0 | 0 | 0 | 29869.2
2022062623 | 1 | 0.78505 | 94206 | 0.45849 | 18339.6 | 0 | 0 | 1 | 52000 | 18339.6 | 0 | 0 | 0 | 0 | 0 | 23866.4 | 0 | 0 | 0 | 0 | 0 | 23866.4
2022062624 | 1 | 0.73007 | 87608.4 | 0.45644 | 18257.6 | 0 | 0 | 1 | 52000 | 18257.6 | 0 | 0 | 0 | 0 | 0 | 17350.8 | 0 | 0 | 0 | 0 | 0 | 17350.8
2022062701 | 2 | 0.67919 | 81502.8 | 0.45487 | 18194.8 | 0 | 0 | 1 | 52000 | 18194.8 | 0 | 0 | 0 | 0 | 0 | 11308 | 0 | 0 | 0 | 0 | 0 | 11308
2022062702 | 2 | 0.63941 | 76729.2 | 0.40944 | 16377.6 | 0 | 0 | 1 | 52000 | 16377.6 | 0 | 0 | 0 | 0 | 0 | 8351.6 | 0 | 0 | 0 | 0 | 0 | 8351.6
2022062703 | 2 | 0.60822 | 72986.4 | 0.35465 | 14186 | 0 | 0 | 1 | 52000 | 14186 | 0 | 0 | 0 | 0 | 0 | 6800.4 | 0 | 0 | 0 | 0 | 0 | 6800.4
2022062704 | 2 | 0.5854 | 70248 | 0.30836 | 12334.4 | 0 | 0 | 1 | 52000 | 12334.4 | 0 | 0 | 0 | 0 | 0 | 5913.6 | 0 | 0 | 0 | 0 | 0 | 5913.6
2022062705 | 2 | 0.57768 | 69321.6 | 0.28794 | 11517.6 | 0 | 0 | 1 | 52000 | 11517.6 | 0 | 0 | 0 | 0 | 0 | 5804 | 0 | 0 | 0 | 0 | 0 | 5804
2022062706 | 2 | 0.58179 | 69814.8 | 0.29249 | 11699.6 | 0 | 0 | 1 | 52000 | 11699.6 | 0 | 0 | 0 | 0 | 0 | 6115.2 | 0 | 0 | 0 | 0 | 0 | 6115.2
2022062707 | 2 | 0.59178 | 71013.6 | 0.27592 | 11036.8 | 0.00391 | 195.5 | 1 | 52000 | 11036.8 | 195.5 | 0 | 0 | 0 | 0 | 7781.3 | 0 | 0 | 0 | 0 | 0 | 7781.3
2022062708 | 2 | 0.60036 | 72043.2 | 0.21802 | 8720.8 | 0.12966 | 6483 | 1 | 52000 | 8720.8 | 6483 | 0 | 0 | 0 | 0 | 4839.4 | 0 | 0 | 0 | 0 | 0 | 4839.4
2022062709 | 2 | 0.62922 | 75506.4 | 0.17285 | 6914 | 0.40943 | 20471.5 | 1 | 52000 | 6914 | 16592.4 | 0 | 0 | 3879.1 | 3879.1 | 0 | 3297.235 | 0 | 0 | 0 | 3297.235 | 0
2022062710 | 2 | 0.67357 | 80828.4 | 0.1434 | 5736 | 0.61821 | 30910.5 | 1 | 52000 | 5736 | 23092.4 | 0 | 0 | 7818.1 | 7818.1 | 0 | 9942.62 | 0 | 0 | 0 | 6645.385 | 0
2022062711 | 2 | 0.72778 | 87333.6 | 0.11828 | 4731.2 | 0.73153 | 36576.5 | 1 | 52000 | 4731.2 | 30602.4 | 0 | 0 | 5974.1 | 5974.1 | 0 | 15020.605 | 0 | 0 | 0 | 5077.985 | 0
2022062712 | 2 | 0.78051 | 93661.2 | 0.08448 | 3379.2 | 0.7979 | 39895 | 1 | 52000 | 3379.2 | 38282 | 0 | 0 | 1613 | 1613 | 0 | 16391.655 | 0 | 0 | 0 | 1371.05 | 0
2022062713 | 2 | 0.83192 | 99830.4 | 0.07989 | 3195.6 | 0.82069 | 41034.5 | 1 | 52000 | 3195.6 | 41034.5 | 0 | 0 | 0 | 0 | 3600.3 | 12791.355 | 3600.3 | 0 | 0 | 0 | 0
2022062714 | 2 | 0.87722 | 105266.4 | 0.08639 | 3455.6 | 0.80756 | 40378 | 1 | 52000 | 3455.6 | 40378 | 0 | 0 | 0 | 0 | 9432.8 | 3358.555 | 9432.8 | 0 | 0 | 0 | 0
2022062715 | 2 | 0.90202 | 108242.4 | 0.10592 | 4236.8 | 0.74013 | 37006.5 | 1 | 52000 | 4236.8 | 37006.5 | 0 | 0 | 0 | 0 | 14999.1 | 0 | 3358.555 | 0 | 0 | 0 | 11640.545
2022062716 | 2 | 0.89582 | 107498.4 | 0.14093 | 5637.2 | 0.67654 | 33827 | 1 | 52000 | 5637.2 | 33827 | 0 | 0 | 0 | 0 | 16034.2 | 0 | 0 | 0 | 0 | 0 | 16034.2
2022062717 | 2 | 0.87923 | 105507.6 | 0.17553 | 7021.2 | 0.63329 | 31664.5 | 1 | 52000 | 7021.2 | 31664.5 | 0 | 0 | 0 | 0 | 14821.9 | 0 | 0 | 0 | 0 | 0 | 14821.9
2022062718 | 2 | 0.8579 | 102948 | 0.23164 | 9265.6 | 0.57657 | 28828.5 | 1 | 52000 | 9265.6 | 28828.5 | 0 | 0 | 0 | 0 | 12853.9 | 0 | 0 | 0 | 0 | 0 | 12853.9
2022062719 | 2 | 0.82928 | 99513.6 | 0.28158 | 11263.2 | 0.45996 | 22998 | 1 | 52000 | 11263.2 | 22998 | 0 | 0 | 0 | 0 | 13252.4 | 0 | 0 | 0 | 0 | 0 | 13252.4
2022062720 | 2 | 0.79552 | 95462.4 | 0.30993 | 12397.2 | 0.23605 | 11802.5 | 1 | 52000 | 12397.2 | 11802.5 | 0 | 0 | 0 | 0 | 19262.7 | 0 | 0 | 0 | 0 | 0 | 19262.7
2022062721 | 2 | 0.76807 | 92168.4 | 0.30999 | 12399.6 | 0.03165 | 1582.5 | 1 | 52000 | 12399.6 | 1582.5 | 0 | 0 | 0 | 0 | 26186.3 | 0 | 0 | 0 | 0 | 0 | 26186.3
2022062722 | 2 | 0.74171 | 89005.2 | 0.29253 | 11701.2 | 0 | 0 | 1 | 52000 | 11701.2 | 0 | 0 | 0 | 0 | 0 | 25304 | 0 | 0 | 0 | 0 | 0 | 25304
2022062723 | 2 | 0.69659 | 83590.8 | 0.29966 | 11986.4 | 0 | 0 | 1 | 52000 | 11986.4 | 0 | 0 | 0 | 0 | 0 | 19604.4 | 0 | 0 | 0 | 0 | 0 | 19604.4
2022062724 | 2 | 0.64892 | 77870.4 | 0.25828 | 10331.2 | 0 | 0 | 1 | 52000 | 10331.2 | 0 | 0 | 0 | 0 | 0 | 15539.2 | 0 | 0 | 0 | 0 | 0 | 15539.2
2022062801 | 3 | 0.60889 | 73066.8 | 0.21778 | 8711.2 | 0 | 0 | 1 | 52000 | 8711.2 | 0 | 0 | 0 | 0 | 0 | 12355.6 | 0 | 0 | 0 | 0 | 0 | 12355.6
2022062802 | 3 | 0.57728 | 69273.6 | 0.18502 | 7400.8 | 0 | 0 | 1 | 52000 | 7400.8 | 0 | 0 | 0 | 0 | 0 | 9872.8 | 0 | 0 | 0 | 0 | 0 | 9872.8
2022062803 | 3 | 0.55947 | 67136.4 | 0.16333 | 6533.2 | 0 | 0 | 1 | 52000 | 6533.2 | 0 | 0 | 0 | 0 | 0 | 8603.2 | 0 | 0 | 0 | 0 | 0 | 8603.2
2022062804 | 3 | 0.54436 | 65323.2 | 0.1287 | 5148 | 0 | 0 | 1 | 52000 | 5148 | 0 | 0 | 0 | 0 | 0 | 8175.2 | 0 | 0 | 0 | 0 | 0 | 8175.2
2022062805 | 3 | 0.54095 | 64914 | 0.1022 | 4088 | 0 | 0 | 1 | 52000 | 4088 | 0 | 0 | 0 | 0 | 0 | 8826 | 0 | 0 | 0 | 0 | 0 | 8826
2022062806 | 3 | 0.55083 | 66099.6 | 0.08772 | 3508.8 | 0 | 0 | 1 | 52000 | 3508.8 | 0 | 0 | 0 | 0 | 0 | 10590.8 | 0 | 0 | 0 | 0 | 0 | 10590.8
2022062807 | 3 | 0.56532 | 67838.4 | 0.09 | 3600 | 0.00407 | 203.5 | 1 | 52000 | 3600 | 203.5 | 0 | 0 | 0 | 0 | 12034.9 | 0 | 0 | 0 | 0 | 0 | 12034.9
2022062808 | 3 | 0.58038 | 69645.6 | 0.09155 | 3662 | 0.13977 | 6988.5 | 1 | 52000 | 3662 | 6988.5 | 0 | 0 | 0 | 0 | 6995.1 | 0 | 0 | 0 | 0 | 0 | 6995.1
2022062809 | 3 | 0.60578 | 72693.6 | 0.0782 | 3128 | 0.46617 | 23308.5 | 1 | 52000 | 3128 | 17565.6 | 0 | 0 | 5742.9 | 5742.9 | 0 | 4881.465 | 0 | 0 | 0 | 4881.465 | 0
2022062810 | 3 | 0.63992 | 76790.4 | 0.07048 | 2819.2 | 0.66456 | 33228 | 1 | 52000 | 2819.2 | 21971.2 | 0 | 0 | 11256.8 | 11256.8 | 0 | 14449.745 | 0 | 0 | 0 | 9568.28 | 0
2022062811 | 3 | 0.6807 | 81684 | 0.05625 | 2250 | 0.75683 | 37841.5 | 1 | 52000 | 2250 | 27434 | 0 | 0 | 10407.5 | 10407.5 | 0 | 23296.12 | 0 | 0 | 0 | 8846.375 | 0
2022062812 | 3 | 0.7224 | 86688 | 0.05195 | 2078 | 0.76237 | 38118.5 | 1 | 52000 | 2078 | 32610 | 0 | 0 | 5508.5 | 5508.5 | 0 | 27978.345 | 0 | 0 | 0 | 4682.225 | 0
2022062813 | 3 | 0.76371 | 91645.2 | 0.05806 | 2322.4 | 0.74336 | 37168 | 1 | 52000 | 2322.4 | 37168 | 0 | 0 | 0 | 0 | 154.8 | 27823.545 | 154.8 | 0 | 0 | 0 | 0
2022062814 | 3 | 0.79633 | 95559.6 | 0.0802 | 3208 | 0.72071 | 36035.5 | 1 | 52000 | 3208 | 36035.5 | 0 | 0 | 0 | 0 | 4316.1 | 23507.445 | 4316.1 | 0 | 0 | 0 | 0
2022062815 | 3 | 0.82061 | 98473.2 | 0.11907 | 4762.8 | 0.68949 | 34474.5 | 1 | 52000 | 4762.8 | 34474.5 | 0 | 0 | 0 | 0 | 7235.9 | 16271.545 | 7235.9 | 0 | 0 | 0 | 0
2022062816 | 3 | 0.83115 | 99738 | 0.15904 | 6361.6 | 0.66399 | 33199.5 | 1 | 52000 | 6361.6 | 33199.5 | 0 | 0 | 0 | 0 | 8176.9 | 8094.645 | 8176.9 | 0 | 0 | 0 | 0
2022062817 | 3 | 0.8343 | 100116 | 0.18352 | 7340.8 | 0.66065 | 33032.5 | 1 | 52000 | 7340.8 | 33032.5 | 0 | 0 | 0 | 0 | 7742.7 | 351.945 | 7742.7 | 0 | 0 | 0 | 0
2022062818 | 3 | 0.82515 | 99018 | 0.23499 | 9399.6 | 0.53388 | 26694 | 1 | 52000 | 9399.6 | 26694 | 0 | 0 | 0 | 0 | 10924.4 | 0 | 351.945 | 0 | 0 | 0 | 10572.455
2022062819 | 3 | 0.80866 | 97039.2 | 0.2667 | 10668 | 0.42578 | 21289 | 1 | 52000 | 10668 | 21289 | 0 | 0 | 0 | 0 | 13082.2 | 0 | 0 | 0 | 0 | 0 | 13082.2
2022062820 | 3 | 0.78102 | 93722.4 | 0.2792 | 11168 | 0.21693 | 10846.5 | 1 | 52000 | 11168 | 10846.5 | 0 | 0 | 0 | 0 | 19707.9 | 0 | 0 | 0 | 0 | 0 | 19707.9
2022062821 | 3 | 0.74696 | 89635.2 | 0.26213 | 10485.2 | 0.01978 | 989 | 1 | 52000 | 10485.2 | 989 | 0 | 0 | 0 | 0 | 26161 | 0 | 0 | 0 | 0 | 0 | 26161
2022062822 | 3 | 0.72103 | 86523.6 | 0.25873 | 10349.2 | 0 | 0 | 1 | 52000 | 10349.2 | 0 | 0 | 0 | 0 | 0 | 24174.4 | 0 | 0 | 0 | 0 | 0 | 24174.4
2022062823 | 3 | 0.67554 | 81064.8 | 0.23867 | 9546.8 | 0 | 0 | 1 | 52000 | 9546.8 | 0 | 0 | 0 | 0 | 0 | 19518 | 0 | 0 | 0 | 0 | 0 | 19518
2022062824 | 3 | 0.62648 | 75177.6 | 0.20628 | 8251.2 | 0 | 0 | 1 | 52000 | 8251.2 | 0 | 0 | 0 | 0 | 0 | 14926.4 | 0 | 0 | 0 | 0 | 0 | 14926.4
2022062901 | 4 | 0.58553 | 70263.6 | 0.16331 | 6532.4 | 0 | 0 | 1 | 52000 | 6532.4 | 0 | 0 | 0 | 0 | 0 | 11731.2 | 0 | 0 | 0 | 0 | 0 | 11731.2
2022062902 | 4 | 0.55572 | 66686.4 | 0.12577 | 5030.8 | 0 | 0 | 1 | 52000 | 5030.8 | 0 | 0 | 0 | 0 | 0 | 9655.6 | 0 | 0 | 0 | 0 | 0 | 9655.6
2022062903 | 4 | 0.53355 | 64026 | 0.10552 | 4220.8 | 0 | 0 | 1 | 52000 | 4220.8 | 0 | 0 | 0 | 0 | 0 | 7805.2 | 0 | 0 | 0 | 0 | 0 | 7805.2
2022062904 | 4 | 0.52008 | 62409.6 | 0.09865 | 3946 | 0 | 0 | 1 | 52000 | 3946 | 0 | 0 | 0 | 0 | 0 | 6463.6 | 0 | 0 | 0 | 0 | 0 | 6463.6
2022062905 | 4 | 0.5175 | 62100 | 0.09118 | 3647.2 | 0 | 0 | 1 | 52000 | 3647.2 | 0 | 0 | 0 | 0 | 0 | 6452.8 | 0 | 0 | 0 | 0 | 0 | 6452.8
2022062906 | 4 | 0.52703 | 63243.6 | 0.08448 | 3379.2 | 0 | 0 | 1 | 52000 | 3379.2 | 0 | 0 | 0 | 0 | 0 | 7864.4 | 0 | 0 | 0 | 0 | 0 | 7864.4
2022062907 | 4 | 0.54248 | 65097.6 | 0.08124 | 3249.6 | 0.00411 | 205.5 | 1 | 52000 | 3249.6 | 205.5 | 0 | 0 | 0 | 0 | 9642.5 | 0 | 0 | 0 | 0 | 0 | 9642.5
2022062908 | 4 | 0.5558 | 66696 | 0.07772 | 3108.8 | 0.12791 | 6395.5 | 1 | 52000 | 3108.8 | 6395.5 | 0 | 0 | 0 | 0 | 5191.7 | 0 | 0 | 0 | 0 | 0 | 5191.7
2022062909 | 4 | 0.58452 | 70142.4 | 0.05031 | 2012.4 | 0.47068 | 23534 | 1 | 52000 | 2012.4 | 16130 | 0 | 0 | 7404 | 7404 | 0 | 6293.4 | 0 | 0 | 0 | 6293.4 | 0
2022062910 | 4 | 0.62924 | 75508.8 | 0.05201 | 2080.4 | 0.65005 | 32502.5 | 1 | 52000 | 2080.4 | 21428.4 | 0 | 0 | 11074.1 | 11074.1 | 0 | 15706.385 | 0 | 0 | 0 | 9412.985 | 0
2022062911 | 4 | 0.6775 | 81300 | 0.06218 | 2487.2 | 0.72216 | 36108 | 1 | 52000 | 2487.2 | 26812.8 | 0 | 0 | 9295.2 | 9295.2 | 0 | 23607.305 | 0 | 0 | 0 | 7900.92 | 0
2022062912 | 4 | 0.72716 | 87259.2 | 0.05401 | 2160.4 | 0.77458 | 38729 | 1 | 52000 | 2160.4 | 33098.8 | 0 | 0 | 5630.2 | 5630.2 | 0 | 28392.975 | 0 | 0 | 0 | 4785.67 | 0
2022062913 | 4 | 0.77326 | 92791.2 | 0.05685 | 2274 | 0.78411 | 39205.5 | 1 | 52000 | 2274 | 38517.2 | 0 | 0 | 688.3 | 688.3 | 0 | 28978.03 | 0 | 0 | 0 | 585.055 | 0
2022062914 | 4 | 0.81492 | 97790.4 | 0.07577 | 3030.8 | 0.76985 | 38492.5 | 1 | 52000 | 3030.8 | 38492.5 | 0 | 0 | 0 | 0 | 4267.1 | 24710.93 | 4267.1 | 0 | 0 | 0 | 0
2022062915 | 4 | 0.84525 | 101430 | 0.0989 | 3956 | 0.75568 | 37784 | 1 | 52000 | 3956 | 37784 | 0 | 0 | 0 | 0 | 7690 | 17020.93 | 7690 | 0 | 0 | 0 | 0
2022062916 | 4 | 0.86621 | 103945.2 | 0.12782 | 5112.8 | 0.72282 | 36141 | 1 | 52000 | 5112.8 | 36141 | 0 | 0 | 0 | 0 | 10691.4 | 6329.53 | 10691.4 | 0 | 0 | 0 | 0
2022062917 | 4 | 0.87756 | 105307.2 | 0.14665 | 5866 | 0.71786 | 35893 | 1 | 52000 | 5866 | 35893 | 0 | 0 | 0 | 0 | 11548.2 | 0 | 6329.53 | 0 | 0 | 0 | 5218.67
2022062918 | 4 | 0.87605 | 105126 | 0.14615 | 5846 | 0.70058 | 35029 | 1 | 52000 | 5846 | 35029 | 0 | 0 | 0 | 0 | 12251 | 0 | 0 | 0 | 0 | 0 | 12251
2022062919 | 4 | 0.85928 | 103113.6 | 0.14638 | 5855.2 | 0.57742 | 28871 | 1 | 52000 | 5855.2 | 28871 | 0 | 0 | 0 | 0 | 16387.4 | 0 | 0 | 0 | 0 | 0 | 16387.4
2022062920 | 4 | 0.83069 | 99682.8 | 0.16819 | 6727.6 | 0.32133 | 16066.5 | 1 | 52000 | 6727.6 | 16066.5 | 0 | 0 | 0 | 0 | 24888.7 | 0 | 0 | 0 | 0 | 0 | 24888.7
2022062921 | 4 | 0.79465 | 95358 | 0.18622 | 7448.8 | 0.04596 | 2298 | 1 | 52000 | 7448.8 | 2298 | 0 | 0 | 0 | 0 | 33611.2 | 0 | 0 | 0 | 0 | 0 | 33611.2
2022062922 | 4 | 0.76542 | 91850.4 | 0.25627 | 10250.8 | 0 | 0 | 1 | 52000 | 10250.8 | 0 | 0 | 0 | 0 | 0 | 29599.6 | 0 | 0 | 0 | 0 | 0 | 29599.6
2022062923 | 4 | 0.71744 | 86092.8 | 0.33199 | 13279.6 | 0 | 0 | 1 | 52000 | 13279.6 | 0 | 0 | 0 | 0 | 0 | 20813.2 | 0 | 0 | 0 | 0 | 0 | 20813.2
2022062924 | 4 | 0.66681 | 80017.2 | 0.37553 | 15021.2 | 0 | 0 | 1 | 52000 | 15021.2 | 0 | 0 | 0 | 0 | 0 | 12996 | 0 | 0 | 0 | 0 | 0 | 12996
2022063001 | 5 | 0.62141 | 74569.2 | 0.38326 | 15330.4 | 0 | 0 | 1 | 52000 | 15330.4 | 0 | 0 | 0 | 0 | 0 | 7238.8 | 0 | 0 | 0 | 0 | 0 | 7238.8
2022063002 | 5 | 0.58678 | 70413.6 | 0.39414 | 15765.6 | 0 | 0 | 1 | 52000 | 15765.6 | 0 | 0 | 0 | 0 | 0 | 2648 | 0 | 0 | 0 | 0 | 0 | 2648
2022063003 | 5 | 0.56481 | 67777.2 | 0.4011 | 16044 | 0 | 0 | 1 | 52000 | 15777.2 | 0 | 0 | 266.8 | 0 | 266.8 | 0 | 226.78 | 0 | 0 | 226.78 | 0 | 0
2022063004 | 5 | 0.54607 | 65528.4 | 0.3847 | 15388 | 0 | 0 | 1 | 52000 | 13528.4 | 0 | 0 | 1859.6 | 0 | 1859.6 | 0 | 1807.44 | 0 | 0 | 1580.66 | 0 | 0
2022063005 | 5 | 0.53996 | 64795.2 | 0.37143 | 14857.2 | 0 | 0 | 1 | 52000 | 12795.2 | 0 | 0 | 2062 | 0 | 2062 | 0 | 3560.14 | 0 | 0 | 1752.7 | 0 | 0
2022063006 | 5 | 0.54633 | 65559.6 | 0.37552 | 15020.8 | 0 | 0 | 1 | 52000 | 13559.6 | 0 | 0 | 1461.2 | 0 | 1461.2 | 0 | 4802.16 | 0 | 0 | 1242.02 | 0 | 0
2022063007 | 5 | 0.55722 | 66866.4 | 0.36842 | 14736.8 | 0.00391 | 195.5 | 1 | 52000 | 14736.8 | 129.6 | 0 | 0 | 65.9 | 65.9 | 0 | 4858.175 | 0 | 0 | 0 | 56.015 | 0
2022063008 | 5 | 0.5756 | 69072 | 0.3221 | 12884 | 0.17365 | 8682.5 | 1 | 52000 | 12884 | 4188 | 0 | 0 | 4494.5 | 4494.5 | 0 | 8678.5 | 0 | 0 | 0 | 3820.325 | 0
2022063009 | 5 | 0.6114 | 73368 | 0.21787 | 8714.8 | 0.56603 | 28301.5 | 1 | 52000 | 8714.8 | 12653.2 | 0 | 0 | 15648.3 | 15648.3 | 0 | 21979.555 | 0 | 0 | 0 | 13301.055 | 0
2022063010 | 5 | 0.6574 | 78888 | 0.22743 | 9097.2 | 0.70272 | 35136 | 1 | 52000 | 9097.2 | 17790.8 | 0 | 0 | 17345.2 | 17345.2 | 0 | 36722.975 | 0 | 0 | 0 | 14743.42 | 0
2022063011 | 5 | 0.7045 | 84540 | 0.21974 | 8789.6 | 0.74304 | 37152 | 1 | 52000 | 8789.6 | 23750.4 | 0 | 0 | 13401.6 | 13401.6 | 0 | 48114.335 | 0 | 0 | 0 | 11391.36 | 0
2022063012 | 5 | 0.74573 | 89487.6 | 0.14957 | 5982.8 | 0.74266 | 37133 | 1 | 52000 | 5982.8 | 31504.8 | 0 | 0 | 5628.2 | 5628.2 | 0 | 52898.305 | 0 | 0 | 0 | 4783.97 | 0
2022063013 | 5 | 0.78594 | 94312.8 | 0.06874 | 2749.6 | 0.71589 | 35794.5 | 1 | 52000 | 2749.6 | 35794.5 | 0 | 0 | 0 | 0 | 3768.7 | 49129.605 | 3768.7 | 0 | 0 | 0 | 0
2022063014 | 5 | 0.81678 | 98013.6 | 0.05388 | 2155.2 | 0.72739 | 36369.5 | 1 | 52000 | 2155.2 | 36369.5 | 0 | 0 | 0 | 0 | 7488.9 | 41640.705 | 7488.9 | 0 | 0 | 0 | 0
2022063015 | 5 | 0.84233 | 101079.6 | 0.07254 | 2901.6 | 0.70929 | 35464.5 | 1 | 52000 | 2901.6 | 35464.5 | 0 | 0 | 0 | 0 | 10713.5 | 30927.205 | 10713.5 | 0 | 0 | 0 | 0
2022063016 | 5 | 0.8609 | 103308 | 0.09851 | 3940.4 | 0.68609 | 34304.5 | 1 | 52000 | 3940.4 | 34304.5 | 0 | 0 | 0 | 0 | 13063.1 | 17864.105 | 13063.1 | 0 | 0 | 0 | 0
2022063017 | 5 | 0.8734 | 104808 | 0.12128 | 4851.2 | 0.69857 | 34928.5 | 1 | 52000 | 4851.2 | 34928.5 | 0 | 0 | 0 | 0 | 13028.3 | 4835.805 | 13028.3 | 0 | 0 | 0 | 0
2022063018 | 5 | 0.87179 | 104614.8 | 0.15296 | 6118.4 | 0.6416 | 32080 | 1 | 52000 | 6118.4 | 32080 | 0 | 0 | 0 | 0 | 14416.4 | 0 | 4835.805 | 0 | 0 | 0 | 9580.595
2022063019 | 5 | 0.85663 | 102795.6 | 0.17746 | 7098.4 | 0.5738 | 28690 | 1 | 52000 | 7098.4 | 28690 | 0 | 0 | 0 | 0 | 15007.2 | 0 | 0 | 0 | 0 | 0 | 15007.2
2022063020 | 5 | 0.83351 | 100021.2 | 0.23738 | 9495.2 | 0.31473 | 15736.5 | 1 | 52000 | 9495.2 | 15736.5 | 0 | 0 | 0 | 0 | 22789.5 | 0 | 0 | 0 | 0 | 0 | 22789.5
2022063021 | 5 | 0.80754 | 96904.8 | 0.28777 | 11510.8 | 0.0473 | 2365 | 1 | 52000 | 11510.8 | 2365 | 0 | 0 | 0 | 0 | 31029 | 0 | 0 | 0 | 0 | 0 | 31029
2022063022 | 5 | 0.78596 | 94315.2 | 0.36674 | 14669.6 | 0.00249 | 124.5 | 1 | 52000 | 14669.6 | 124.5 | 0 | 0 | 0 | 0 | 27521.1 | 0 | 0 | 0 | 0 | 0 | 27521.1
2022063023 | 5 | 0.74577 | 89492.4 | 0.44702 | 17880.8 | 0.00115 | 57.5 | 1 | 52000 | 17880.8 | 57.5 | 0 | 0 | 0 | 0 | 19554.1 | 0 | 0 | 0 | 0 | 0 | 19554.1
2022063024 | 5 | 0.69869 | 83842.8 | 0.49255 | 19702 | 0 | 0 | 1 | 52000 | 19702 | 0 | 0 | 0 | 0 | 0 | 12140.8 | 0 | 0 | 0 | 0 | 0 | 12140.8
2022070101 | 6 | 0.65476 | 78571.2 | 0.50415 | 20166 | 0 | 0 | 1 | 52000 | 20166 | 0 | 0 | 0 | 0 | 0 | 6405.2 | 0 | 0 | 0 | 0 | 0 | 6405.2
2022070102 | 6 | 0.62047 | 74456.4 | 0.51688 | 20675.2 | 0 | 0 | 1 | 52000 | 20675.2 | 0 | 0 | 0 | 0 | 0 | 1781.2 | 0 | 0 | 0 | 0 | 0 | 1781.2
2022070103 | 6 | 0.5949 | 71388 | 0.50269 | 20107.6 | 0 | 0 | 1 | 52000 | 19388 | 0 | 0 | 719.6 | 0 | 719.6 | 0 | 611.66 | 0 | 0 | 611.66 | 0 | 0
2022070104 | 6 | 0.57765 | 69318 | 0.48146 | 19258.4 | 0 | 0 | 1 | 52000 | 17318 | 0 | 0 | 1940.4 | 0 | 1940.4 | 0 | 2261 | 0 | 0 | 1649.34 | 0 | 0
2022070105 | 6 | 0.56904 | 68284.8 | 0.44951 | 17980.4 | 0 | 0 | 1 | 52000 | 16284.8 | 0 | 0 | 1695.6 | 0 | 1695.6 | 0 | 3702.26 | 0 | 0 | 1441.26 | 0 | 0
2022070106 | 6 | 0.57409 | 68890.8 | 0.41023 | 16409.2 | 0 | 0 | 1 | 52000 | 16409.2 | 0 | 0 | 0 | 0 | 0 | 481.6 | 3220.66 | 481.6 | 0 | 0 | 0 | 0
2022070107 | 6 | 0.57594 | 69112.8 | 0.36903 | 14761.2 | 0.00395 | 197.5 | 1 | 52000 | 14761.2 | 197.5 | 0 | 0 | 0 | 0 | 2154.1 | 1066.56 | 2154.1 | 0 | 0 | 0 | 0
2022070108 | 6 | 0.58696 | 70435.2 | 0.31233 | 12493.2 | 0.17791 | 8895.5 | 1 | 52000 | 12493.2 | 5942 | 0 | 0 | 2953.5 | 2953.5 | 0 | 3577.035 | 0 | 0 | 0 | 2510.475 | 0
2022070109 | 6 | 0.61743 | 74091.6 | 0.26019 | 10407.6 | 0.51416 | 25708 | 1 | 52000 | 10407.6 | 11684 | 0 | 0 | 14024 | 14024 | 0 | 15497.435 | 0 | 0 | 0 | 11920.4 | 0
2022070110 | 6 | 0.65645 | 78774 | 0.27632 | 11052.8 | 0.64751 | 32375.5 | 1 | 52000 | 11052.8 | 15721.2 | 0 | 0 | 16654.3 | 16654.3 | 0 | 29653.59 | 0 | 0 | 0 | 14156.155 | 0
2022070111 | 6 | 0.70092 | 84110.4 | 0.2 | 8000 | 0.69743 | 34871.5 | 1 | 52000 | 8000 | 24110.4 | 0 | 0 | 10761.1 | 10761.1 | 0 | 38800.525 | 0 | 0 | 0 | 9146.935 | 0
2022070112 | 6 | 0.74507 | 89408.4 | 0.11278 | 4511.2 | 0.7154 | 35770 | 1 | 52000 | 4511.2 | 32897.2 | 0 | 0 | 2872.8 | 2872.8 | 0 | 41242.405 | 0 | 0 | 0 | 2441.88 | 0
2022070113 | 6 | 0.78553 | 94263.6 | 0.06541 | 2616.4 | 0.69835 | 34917.5 | 1 | 52000 | 2616.4 | 34917.5 | 0 | 0 | 0 | 0 | 4729.7 | 36512.705 | 4729.7 | 0 | 0 | 0 | 0
2022070114 | 6 | 0.82041 | 98449.2 | 0.06976 | 2790.4 | 0.68539 | 34269.5 | 1 | 52000 | 2790.4 | 34269.5 | 0 | 0 | 0 | 0 | 9389.3 | 27123.405 | 9389.3 | 0 | 0 | 0 | 0
2022070115 | 6 | 0.84612 | 101534.4 | 0.10181 | 4072.4 | 0.69423 | 34711.5 | 1 | 52000 | 4072.4 | 34711.5 | 0 | 0 | 0 | 0 | 10750.5 | 16372.905 | 10750.5 | 0 | 0 | 0 | 0
2022070116 | 6 | 0.86349 | 103618.8 | 0.15585 | 6234 | 0.69314 | 34657 | 1 | 52000 | 6234 | 34657 | 0 | 0 | 0 | 0 | 10727.8 | 5645.105 | 10727.8 | 0 | 0 | 0 | 0
2022070117 | 6 | 0.87807 | 105368.4 | 0.21169 | 8467.6 | 0.67155 | 33577.5 | 1 | 52000 | 8467.6 | 33577.5 | 0 | 0 | 0 | 0 | 11323.3 | 0 | 5645.105 | 0 | 0 | 0 | 5678.195
2022070118 | 6 | 0.88291 | 105949.2 | 0.22724 | 9089.6 | 0.62427 | 31213.5 | 1 | 52000 | 9089.6 | 31213.5 | 0 | 0 | 0 | 0 | 13646.1 | 0 | 0 | 0 | 0 | 0 | 13646.1
2022070119 | 6 | 0.87101 | 104521.2 | 0.27997 | 11198.8 | 0.57688 | 28844 | 1 | 52000 | 11198.8 | 28844 | 0 | 0 | 0 | 0 | 12478.4 | 0 | 0 | 0 | 0 | 0 | 12478.4
2022070120 | 6 | 0.84695 | 101634 | 0.35975 | 14390 | 0.34503 | 17251.5 | 1 | 52000 | 14390 | 17251.5 | 0 | 0 | 0 | 0 | 17992.5 | 0 | 0 | 0 | 0 | 0 | 17992.5
2022070121 | 6 | 0.81584 | 97900.8 | 0.40775 | 16310 | 0.04942 | 2471 | 1 | 52000 | 16310 | 2471 | 0 | 0 | 0 | 0 | 27119.8 | 0 | 0 | 0 | 0 | 0 | 27119.8
2022070122 | 6 | 0.79021 | 94825.2 | 0.45173 | 18069.2 | 0 | 0 | 1 | 52000 | 18069.2 | 0 | 0 | 0 | 0 | 0 | 24756 | 0 | 0 | 0 | 0 | 0 | 24756
2022070123 | 6 | 0.74942 | 89930.4 | 0.50164 | 20065.6 | 0 | 0 | 1 | 52000 | 20065.6 | 0 | 0 | 0 | 0 | 0 | 17864.8 | 0 | 0 | 0 | 0 | 0 | 17864.8
2022070124 | 6 | 0.70637 | 84764.4 | 0.51551 | 20620.4 | 0 | 0 | 1 | 52000 | 20620.4 | 0 | 0 | 0 | 0 | 0 | 12144 | 0 | 0 | 0 | 0 | 0 | 12144
2022070201 | 7 | 0.66491 | 79789.2 | 0.51987 | 20794.8 | 0 | 0 | 1 | 52000 | 20794.8 | 0 | 0 | 0 | 0 | 0 | 6994.4 | 0 | 0 | 0 | 0 | 0 | 6994.4
2022070202 | 7 | 0.63286 | 75943.2 | 0.47943 | 19177.2 | 0 | 0 | 1 | 52000 | 19177.2 | 0 | 0 | 0 | 0 | 0 | 4766 | 0 | 0 | 0 | 0 | 0 | 4766
2022070203 | 7 | 0.60386 | 72463.2 | 0.44396 | 17758.4 | 0 | 0 | 1 | 52000 | 17758.4 | 0 | 0 | 0 | 0 | 0 | 2704.8 | 0 | 0 | 0 | 0 | 0 | 2704.8
2022070204 | 7 | 0.58237 | 69884.4 | 0.42659 | 17063.6 | 0 | 0 | 1 | 52000 | 17063.6 | 0 | 0 | 0 | 0 | 0 | 820.8 | 0 | 0 | 0 | 0 | 0 | 820.8
2022070205 | 7 | 0.56921 | 68305.2 | 0.38449 | 15379.6 | 0 | 0 | 1 | 52000 | 15379.6 | 0 | 0 | 0 | 0 | 0 | 925.6 | 0 | 0 | 0 | 0 | 0 | 925.6
2022070206 | 7 | 0.56299 | 67558.8 | 0.35066 | 14026.4 | 0 | 0 | 1 | 52000 | 14026.4 | 0 | 0 | 0 | 0 | 0 | 1532.4 | 0 | 0 | 0 | 0 | 0 | 1532.4
2022070207 | 7 | 0.55883 | 67059.6 | 0.31509 | 12603.6 | 0.00418 | 209 | 1 | 52000 | 12603.6 | 209 | 0 | 0 | 0 | 0 | 2247 | 0 | 0 | 0 | 0 | 0 | 2247
2022070208 | 7 | 0.56868 | 68241.6 | 0.25513 | 10205.2 | 0.18295 | 9147.5 | 1 | 52000 | 10205.2 | 6036.4 | 0 | 0 | 3111.1 | 3111.1 | 0 | 2644.435 | 0 | 0 | 0 | 2644.435 | 0
2022070209 | 7 | 0.61017 | 73220.4 | 0.2125 | 8500 | 0.5795 | 28975 | 1 | 52000 | 8500 | 12720.4 | 0 | 0 | 16254.6 | 16254.6 | 0 | 16460.845 | 0 | 0 | 0 | 13816.41 | 0
2022070210 | 7 | 0.66423 | 79707.6 | 0.23039 | 9215.6 | 0.72292 | 36146 | 1 | 52000 | 9215.6 | 18492 | 0 | 0 | 17654 | 17654 | 0 | 31466.745 | 0 | 0 | 0 | 15005.9 | 0
2022070211 | 7 | 0.72004 | 86404.8 | 0.20035 | 8014 | 0.77985 | 38992.5 | 1 | 52000 | 8014 | 26390.8 | 0 | 0 | 12601.7 | 12601.7 | 0 | 42178.19 | 0 | 0 | 0 | 10711.445 | 0
2022070212 | 7 | 0.77062 | 92474.4 | 0.16172 | 6468.8 | 0.74773 | 37386.5 | 1 | 52000 | 6468.8 | 34005.6 | 0 | 0 | 3380.9 | 3380.9 | 0 | 45051.955 | 0 | 0 | 0 | 2873.765 | 0
2022070213 | 7 | 0.81154 | 97384.8 | 0.14155 | 5662 | 0.7233 | 36165 | 1 | 52000 | 5662 | 36165 | 0 | 0 | 0 | 0 | 3557.8 | 41494.155 | 3557.8 | 0 | 0 | 0 | 0
2022070214 | 7 | 0.83944 | 100732.8 | 0.14412 | 5764.8 | 0.70918 | 35459 | 1 | 52000 | 5764.8 | 35459 | 0 | 0 | 0 | 0 | 7509 | 33985.155 | 7509 | 0 | 0 | 0 | 0
2022070215 | 7 | 0.86059 | 103270.8 | 0.1744 | 6976 | 0.65983 | 32991.5 | 1 | 52000 | 6976 | 32991.5 | 0 | 0 | 0 | 0 | 11303.3 | 22681.855 | 11303.3 | 0 | 0 | 0 | 0
2022070216 | 7 | 0.87927 | 105512.4 | 0.2376 | 9504 | 0.66104 | 33052 | 1 | 52000 | 9504 | 33052 | 0 | 0 | 0 | 0 | 10956.4 | 11725.455 | 10956.4 | 0 | 0 | 0 | 0
2022070217 | 7 | 0.89218 | 107061.6 | 0.29942 | 11976.8 | 0.62115 | 31057.5 | 1 | 52000 | 11976.8 | 31057.5 | 0 | 0 | 0 | 0 | 12027.3 | 0 | 11725.455 | 0 | 0 | 0 | 301.845
2022070218 | 7 | 0.89476 | 107371.2 | 0.35644 | 14257.6 | 0.62428 | 31214 | 1 | 52000 | 14257.6 | 31214 | 0 | 0 | 0 | 0 | 9899.6 | 0 | 0 | 0 | 0 | 0 | 9899.6
2022070219 | 7 | 0.88144 | 105772.8 | 0.38347 | 15338.8 | 0.56295 | 28147.5 | 1 | 52000 | 15338.8 | 28147.5 | 0 | 0 | 0 | 0 | 10286.5 | 0 | 0 | 0 | 0 | 0 | 10286.5
2022070220 | 7 | 0.85382 | 102458.4 | 0.41607 | 16642.8 | 0.33207 | 16603.5 | 1 | 52000 | 16642.8 | 16603.5 | 0 | 0 | 0 | 0 | 17212.1 | 0 | 0 | 0 | 0 | 0 | 17212.1
2022070221 | 7 | 0.81996 | 98395.2 | 0.44569 | 17827.6 | 0.05044 | 2522 | 1 | 52000 | 17827.6 | 2522 | 0 | 0 | 0 | 0 | 26045.6 | 0 | 0 | 0 | 0 | 0 | 26045.6
2022070222 | 7 | 0.79405 | 95286 | 0.43638 | 17455.2 | 0 | 0 | 1 | 52000 | 17455.2 | 0 | 0 | 0 | 0 | 0 | 25830.8 | 0 | 0 | 0 | 0 | 0 | 25830.8
2022070223 | 7 | 0.75657 | 90788.4 | 0.41284 | 16513.6 | 0 | 0 | 1 | 52000 | 16513.6 | 0 | 0 | 0 | 0 | 0 | 22274.8 | 0 | 0 | 0 | 0 | 0 | 22274.8
2022070224 | 7 | 0.7137 | 85644 | 0.4024 | 16096 | 0 | 0 | 1 | 52000 | 16096 | 0 | 0 | 0 | 0 | 0 | 17548 | 0 | 0 | 0 | 0 | 0 | 17548
2022070301 | 1 | 0.6725 | 80700 | 0.39104 | 15641.6 | 0 | 0 | 1 | 52000 | 15641.6 | 0 | 0 | 0 | 0 | 0 | 13058.4 | 0 | 0 | 0 | 0 | 0 | 13058.4
2022070302 | 1 | 0.63894 | 76672.8 | 0.37113 | 14845.2 | 0 | 0 | 1 | 52000 | 14845.2 | 0 | 0 | 0 | 0 | 0 | 9827.6 | 0 | 0 | 0 | 0 | 0 | 9827.6
2022070303 | 1 | 0.61034 | 73240.8 | 0.36489 | 14595.6 | 0 | 0 | 1 | 52000 | 14595.6 | 0 | 0 | 0 | 0 | 0 | 6645.2 | 0 | 0 | 0 | 0 | 0 | 6645.2
2022070304 | 1 | 0.58947 | 70736.4 | 0.33838 | 13535.2 | 0 | 0 | 1 | 52000 | 13535.2 | 0 | 0 | 0 | 0 | 0 | 5201.2 | 0 | 0 | 0 | 0 | 0 | 5201.2
2022070305 | 1 | 0.5742 | 68904 | 0.31241 | 12496.4 | 0 | 0 | 1 | 52000 | 12496.4 | 0 | 0 | 0 | 0 | 0 | 4407.6 | 0 | 0 | 0 | 0 | 0 | 4407.6
2022070306 | 1 | 0.56723 | 68067.6 | 0.32146 | 12858.4 | 0 | 0 | 1 | 52000 | 12858.4 | 0 | 0 | 0 | 0 | 0 | 3209.2 | 0 | 0 | 0 | 0 | 0 | 3209.2
2022070307 | 1 | 0.5604 | 67248 | 0.30659 | 12263.6 | 0.00369 | 184.5 | 1 | 52000 | 12263.6 | 184.5 | 0 | 0 | 0 | 0 | 2799.9 | 0 | 0 | 0 | 0 | 0 | 2799.9
2022070308 | 1 | 0.5703 | 68436 | 0.28799 | 11519.6 | 0.16555 | 8277.5 | 1 | 52000 | 11519.6 | 4916.4 | 0 | 0 | 3361.1 | 3361.1 | 0 | 2856.935 | 0 | 0 | 0 | 2856.935 | 0
2022070309 | 1 | 0.61066 | 73279.2 | 0.27735 | 11094 | 0.54025 | 27012.5 | 1 | 52000 | 11094 | 10185.2 | 0 | 0 | 16827.3 | 16827.3 | 0 | 17160.14 | 0 | 0 | 0 | 14303.205 | 0
2022070310 | 1 | 0.66477 | 79772.4 | 0.31375 | 12550 | 0.69238 | 34619 | 1 | 52000 | 12550 | 15222.4 | 0 | 0 | 19396.6 | 19396.6 | 0 | 33647.25 | 0 | 0 | 0 | 16487.11 | 0
2022070311 | 1 | 0.71684 | 86020.8 | 0.28317 | 11326.8 | 0.74938 | 37469 | 1 | 52000 | 11326.8 | 22694 | 0 | 0 | 14775 | 14775 | 0 | 46206 | 0 | 0 | 0 | 12558.75 | 0
2022070312 | 1 | 0.76958 | 92349.6 | 0.26982 | 10792.8 | 0.77014 | 38507 | 1 | 52000 | 10792.8 | 29556.8 | 0 | 0 | 8950.2 | 8950.2 | 0 | 53813.67 | 0 | 0 | 0 | 7607.67 | 0
2022070313 | 1 | 0.81554 | 97864.8 | 0.29894 | 11957.6 | 0.77511 | 38755.5 | 1 | 52000 | 11957.6 | 33907.2 | 0 | 0 | 4848.3 | 4848.3 | 0 | 57934.725 | 0 | 0 | 0 | 4121.055 | 0
2022070314 | 1 | 0.85243 | 102291.6 | 0.33551 | 13420.4 | 0.73067 | 36533.5 | 1 | 52000 | 13420.4 | 36533.5 | 0 | 0 | 0 | 0 | 337.7 | 57597.025 | 337.7 | 0 | 0 | 0 | 0
2022070315 | 1 | 0.88014 | 105616.8 | 0.38457 | 15382.8 | 0.72347 | 36173.5 | 1 | 52000 | 15382.8 | 36173.5 | 0 | 0 | 0 | 0 | 2060.5 | 55536.525 | 2060.5 | 0 | 0 | 0 | 0
2022070316 | 1 | 0.89993 | 107991.6 | 0.43088 | 17235.2 | 0.67512 | 33756 | 1 | 52000 | 17235.2 | 33756 | 0 | 0 | 0 | 0 | 5000.4 | 50536.125 | 5000.4 | 0 | 0 | 0 | 0
2022070317 | 1 | 0.90634 | 108760.8 | 0.46265 | 18506 | 0.63889 | 31944.5 | 1 | 52000 | 18506 | 31944.5 | 0 | 0 | 0 | 0 | 6310.3 | 44225.825 | 6310.3 | 0 | 0 | 0 | 0
2022070318 | 1 | 0.9062 | 108744 | 0.51728 | 20691.2 | 0.58205 | 29102.5 | 1 | 52000 | 20691.2 | 29102.5 | 0 | 0 | 0 | 0 | 6950.3 | 37275.525 | 6950.3 | 0 | 0 | 0 | 0
2022070319 | 1 | 0.89155 | 106986 | 0.54765 | 21906 | 0.47771 | 23885.5 | 1 | 52000 | 21906 | 23885.5 | 0 | 0 | 0 | 0 | 9194.5 | 28081.025 | 9194.5 | 0 | 0 | 0 | 0
2022070320 | 1 | 0.86134 | 103360.8 | 0.54148 | 21659.2 | 0.27697 | 13848.5 | 1 | 52000 | 21659.2 | 13848.5 | 0 | 0 | 0 | 0 | 15853.1 | 12227.925 | 15853.1 | 0 | 0 | 0 | 0
2022070321 | 1 | 0.82025 | 98430 | 0.52573 | 21029.2 | 0.04579 | 2289.5 | 1 | 52000 | 21029.2 | 2289.5 | 0 | 0 | 0 | 0 | 23111.3 | 0 | 12227.925 | 0 | 0 | 0 | 10883.375
2022070322 | 1 | 0.78783 | 94539.6 | 0.4574 | 18296 | 0 | 0 | 1 | 52000 | 18296 | 0 | 0 | 0 | 0 | 0 | 24243.6 | 0 | 0 | 0 | 0 | 0 | 24243.6
2022070323 | 1 | 0.7474 | 89688 | 0.42099 | 16839.6 | 0 | 0 | 1 | 52000 | 16839.6 | 0 | 0 | 0 | 0 | 0 | 20848.4 | 0 | 0 | 0 | 0 | 0 | 20848.4
2022070324 | 1 | 0.70644 | 84772.8 | 0.39814 | 15925.6 | 0 | 0 | 1 | 52000 | 15925.6 | 0 | 0 | 0 | 0 | 0 | 16847.2 | 0 | 0 | 0 | 0 | 0 | 16847.2
2022070401 | 2 | 0.66602 | 79922.4 | 0.41031 | 16412.4 | 0 | 0 | 1 | 52000 | 16412.4 | 0 | 0 | 0 | 0 | 0 | 11510 | 0 | 0 | 0 | 0 | 0 | 11510
2022070402 | 2 | 0.63242 | 75890.4 | 0.4259 | 17036 | 0 | 0 | 1 | 52000 | 17036 | 0 | 0 | 0 | 0 | 0 | 6854.4 | 0 | 0 | 0 | 0 | 0 | 6854.4
2022070403 | 2 | 0.60905 | 73086 | 0.44508 | 17803.2 | 0 | 0 | 1 | 52000 | 17803.2 | 0 | 0 | 0 | 0 | 0 | 3282.8 | 0 | 0 | 0 | 0 | 0 | 3282.8
2022070404 | 2 | 0.59214 | 71056.8 | 0.4601 | 18404 | 0 | 0 | 1 | 52000 | 18404 | 0 | 0 | 0 | 0 | 0 | 652.8 | 0 | 0 | 0 | 0 | 0 | 652.8
2022070405 | 2 | 0.58278 | 69933.6 | 0.4715 | 18860 | 0 | 0 | 1 | 52000 | 17933.6 | 0 | 0 | 926.4 | 0 | 926.4 | 0 | 787.44 | 0 | 0 | 787.44 | 0 | 0
2022070406 | 2 | 0.57777 | 69332.4 | 0.46717 | 18686.8 | 0 | 0 | 1 | 52000 | 17332.4 | 0 | 0 | 1354.4 | 0 | 1354.4 | 0 | 1938.68 | 0 | 0 | 1151.24 | 0 | 0
2022070407 | 2 | 0.56933 | 68319.6 | 0.44718 | 17887.2 | 0.00392 | 196 | 1 | 52000 | 16319.6 | 0 | 0 | 1567.6 | 196 | 1763.6 | 0 | 3437.74 | 0 | 0 | 1499.06 | 0 | 0
2022070408 | 2 | 0.57522 | 69026.4 | 0.40271 | 16108.4 | 0.17231 | 8615.5 | 1 | 52000 | 16108.4 | 918 | 0 | 0 | 7697.5 | 7697.5 | 0 | 9980.615 | 0 | 0 | 0 | 6542.875 | 0
2022070409 | 2 | 0.61514 | 73816.8 | 0.4116 | 16464 | 0.54636 | 27318 | 1 | 52000 | 16464 | 5352.8 | 0 | 0 | 21965.2 | 21965.2 | 0 | 28651.035 | 0 | 0 | 0 | 18670.42 | 0
2022070410 | 2 | 0.66982 | 80378.4 | 0.4852 | 19408 | 0.71714 | 35857 | 1 | 52000 | 19408 | 8970.4 | 0 | 0 | 26886.6 | 26886.6 | 0 | 51504.645 | 0 | 0 | 0 | 22853.61 | 0
2022070411 | 2 | 0.72472 | 86966.4 | 0.46773 | 18709.2 | 0.77393 | 38696.5 | 1 | 52000 | 18709.2 | 16257.2 | 0 | 0 | 22439.3 | 22439.3 | 0 | 70578.05 | 0 | 0 | 0 | 19073.405 | 0
2022070412 | 2 | 0.77777 | 93332.4 | 0.42975 | 17190 | 0.7795 | 38975 | 1 | 52000 | 17190 | 24142.4 | 0 | 0 | 14832.6 | 14832.6 | 0 | 83185.76 | 0 | 0 | 0 | 12607.71 | 0
2022070413 | 2 | 0.8233 | 98796 | 0.40917 | 16366.8 | 0.7783 | 38915 | 1 | 52000 | 16366.8 | 30429.2 | 0 | 0 | 8485.8 | 8485.8 | 0 | 90398.69 | 0 | 0 | 0 | 7212.93 | 0
2022070414 | 2 | 0.86155 | 103386 | 0.41251 | 16500.4 | 0.75314 | 37657 | 1 | 52000 | 16500.4 | 34885.6 | 0 | 0 | 2771.4 | 2771.4 | 0 | 92754.38 | 0 | 0 | 0 | 2355.69 | 0
2022070415 | 2 | 0.88939 | 106726.8 | 0.41527 | 16610.8 | 0.70756 | 35378 | 1 | 52000 | 16610.8 | 35378 | 0 | 0 | 0 | 0 | 2738 | 90016.38 | 2738 | 0 | 0 | 0 | 0
2022070416 | 2 | 0.91036 | 109243.2 | 0.42682 | 17072.8 | 0.69263 | 34631.5 | 1 | 52000 | 17072.8 | 34631.5 | 0 | 0 | 0 | 0 | 5538.9 | 84477.48 | 5538.9 | 0 | 0 | 0 | 0
2022070417 | 2 | 0.9247 | 110964 | 0.45855 | 18342 | 0.69429 | 34714.5 | 1 | 52000 | 18342 | 34714.5 | 0 | 0 | 0 | 0 | 5907.5 | 78569.98 | 5907.5 | 0 | 0 | 0 | 0
2022070418 | 2 | 0.92904 | 111484.8 | 0.50176 | 20070.4 | 0.65271 | 32635.5 | 1 | 52000 | 20070.4 | 32635.5 | 0 | 0 | 0 | 0 | 6778.9 | 71791.08 | 6778.9 | 0 | 0 | 0 | 0
2022070419 | 2 | 0.91511 | 109813.2 | 0.54474 | 21789.6 | 0.48793 | 24396.5 | 1 | 52000 | 21789.6 | 24396.5 | 0 | 0 | 0 | 0 | 11627.1 | 60163.98 | 11627.1 | 0 | 0 | 0 | 0
2022070420 | 2 | 0.88514 | 106216.8 | 0.59739 | 23895.6 | 0.19321 | 9660.5 | 1 | 52000 | 23895.6 | 9660.5 | 0 | 0 | 0 | 0 | 20660.7 | 39503.28 | 20660.7 | 0 | 0 | 0 | 0
2022070421 | 2 | 0.84449 | 101338.8 | 0.60237 | 24094.8 | 0.03194 | 1597 | 1 | 52000 | 24094.8 | 1597 | 0 | 0 | 0 | 0 | 23647 | 15856.28 | 23647 | 0 | 0 | 0 | 0
2022070422 | 2 | 0.80639 | 96766.8 | 0.57747 | 23098.8 | 0.0002 | 10 | 1 | 52000 | 23098.8 | 10 | 0 | 0 | 0 | 0 | 21658 | 0 | 15856.28 | 0 | 0 | 0 | 5801.72
2022070423 | 2 | 0.76832 | 92198.4 | 0.58179 | 23271.6 | 0 | 0 | 1 | 52000 | 23271.6 | 0 | 0 | 0 | 0 | 0 | 16926.8 | 0 | 0 | 0 | 0 | 0 | 16926.8
2022070424 | 2 | 0.7269 | 87228 | 0.60397 | 24158.8 | 0 | 0 | 1 | 52000 | 24158.8 | 0 | 0 | 0 | 0 | 0 | 11069.2 | 0 | 0 | 0 | 0 | 0 | 11069.2
2022070501 | 3 | 0.68335 | 82002 | 0.61303 | 24521.2 | 0 | 0 | 1 | 52000 | 24521.2 | 0 | 0 | 0 | 0 | 0 | 5480.8 | 0 | 0 | 0 | 0 | 0 | 5480.8
2022070502 | 3 | 0.64645 | 77574 | 0.57126 | 22850.4 | 0 | 0 | 1 | 52000 | 22850.4 | 0 | 0 | 0 | 0 | 0 | 2723.6 | 0 | 0 | 0 | 0 | 0 | 2723.6
2022070503 | 3 | 0.61716 | 74059.2 | 0.53638 | 21455.2 | 0 | 0 | 1 | 52000 | 21455.2 | 0 | 0 | 0 | 0 | 0 | 604 | 0 | 0 | 0 | 0 | 0 | 604
2022070504 | 3 | 0.60325 | 72390 | 0.5285 | 21140 | 0 | 0 | 1 | 52000 | 20390 | 0 | 0 | 750 | 0 | 750 | 0 | 637.5 | 0 | 0 | 637.5 | 0 | 0
2022070505 | 3 | 0.59483 | 71379.6 | 0.53087 | 21234.8 | 0 | 0 | 1 | 52000 | 19379.6 | 0 | 0 | 1855.2 | 0 | 1855.2 | 0 | 2214.42 | 0 | 0 | 1576.92 | 0 | 0
2022070506 | 3 | 0.60256 | 72307.2 | 0.5197 | 20788 | 0 | 0 | 1 | 52000 | 20307.2 | 0 | 0 | 480.8 | 0 | 480.8 | 0 | 2623.1 | 0 | 0 | 408.68 | 0 | 0
2022070507 | 3 | 0.61171 | 73405.2 | 0.52152 | 20860.8 | 0.00384 | 192 | 1 | 52000 | 20860.8 | 192 | 0 | 0 | 0 | 0 | 352.4 | 2270.7 | 352.4 | 0 | 0 | 0 | 0
2022070508 | 3 | 0.62922 | 75506.4 | 0.48407 | 19362.8 | 0.16011 | 8005.5 | 1 | 52000 | 19362.8 | 4143.6 | 0 | 0 | 3861.9 | 3861.9 | 0 | 5553.315 | 0 | 0 | 0 | 3282.615 | 0
2022070509 | 3 | 0.66951 | 80341.2 | 0.50557 | 20222.8 | 0.46078 | 23039 | 1 | 52000 | 20222.8 | 8118.4 | 0 | 0 | 14920.6 | 14920.6 | 0 | 18235.825 | 0 | 0 | 0 | 12682.51 | 0
2022070510 | 3 | 0.71808 | 86169.6 | 0.55598 | 22239.2 | 0.58569 | 29284.5 | 1 | 52000 | 22239.2 | 11930.4 | 0 | 0 | 17354.1 | 17354.1 | 0 | 32986.81 | 0 | 0 | 0 | 14750.985 | 0
2022070511 | 3 | 0.76903 | 92283.6 | 0.50663 | 20265.2 | 0.67767 | 33883.5 | 1 | 52000 | 20265.2 | 20018.4 | 0 | 0 | 13865.1 | 13865.1 | 0 | 44772.145 | 0 | 0 | 0 | 11785.335 | 0
2022070512 | 3 | 0.81994 | 98392.8 | 0.4233 | 16932 | 0.7578 | 37890 | 1 | 52000 | 16932 | 29460.8 | 0 | 0 | 8429.2 | 8429.2 | 0 | 51936.965 | 0 | 0 | 0 | 7164.82 | 0
2022070513 | 3 | 0.86382 | 103658.4 | 0.35037 | 14014.8 | 0.75506 | 37753 | 1 | 52000 | 14014.8 | 37643.6 | 0 | 0 | 109.4 | 109.4 | 0 | 52029.955 | 0 | 0 | 0 | 92.99 | 0
2022070514 | 3 | 0.90618 | 108741.6 | 0.31601 | 12640.4 | 0.76369 | 38184.5 | 1 | 52000 | 12640.4 | 38184.5 | 0 | 0 | 0 | 0 | 5916.7 | 46113.255 | 5916.7 | 0 | 0 | 0 | 0
2022070515 | 3 | 0.93618 | 112341.6 | 0.32092 | 12836.8 | 0.77218 | 38609 | 1 | 52000 | 12836.8 | 38609 | 0 | 0 | 0 | 0 | 8895.8 | 37217.455 | 8895.8 | 0 | 0 | 0 | 0
2022070516 | 3 | 0.9572 | 114864 | 0.35538 | 14215.2 | 0.72058 | 36029 | 1 | 52000 | 14215.2 | 36029 | 0 | 0 | 0 | 0 | 12619.8 | 24597.655 | 12619.8 | 0 | 0 | 0 | 0
2022070517 | 3 | 0.97053 | 116463.6 | 0.38648 | 15459.2 | 0.67321 | 33660.5 | 1 | 52000 | 15459.2 | 33660.5 | 0 | 0 | 0 | 0 | 15343.9 | 9253.755 | 15343.9 | 0 | 0 | 0 | 0
2022070518 | 3 | 0.96737 | 116084.4 | 0.4083 | 16332 | 0.53431 | 26715.5 | 1 | 52000 | 16332 | 26715.5 | 0 | 0 | 0 | 0 | 21036.9 | 0 | 9253.755 | 0 | 0 | 0 | 11783.145
2022070519 | 3 | 0.95251 | 114301.2 | 0.44433 | 17773.2 | 0.37185 | 18592.5 | 1 | 52000 | 17773.2 | 18592.5 | 0 | 0 | 0 | 0 | 25935.5 | 0 | 0 | 0 | 0 | 0 | 25935.5
2022070520 | 3 | 0.92724 | 111268.8 | 0.49213 | 19685.2 | 0.20668 | 10334 | 1 | 52000 | 19685.2 | 10334 | 0 | 0 | 0 | 0 | 29249.6 | 0 | 0 | 0 | 0 | 0 | 29249.6
2022070521 | 3 | 0.88702 | 106442.4 | 0.47915 | 19166 | 0.0212 | 1060 | 1 | 52000 | 19166 | 1060 | 0 | 0 | 0 | 0 | 34216.4 | 0 | 0 | 0 | 0 | 0 | 34216.4
2022070522 | 3 | 0.85444 | 102532.8 | 0.47365 | 18946 | 0 | 0 | 1 | 52000 | 18946 | 0 | 0 | 0 | 0 | 0 | 31586.8 | 0 | 0 | 0 | 0 | 0 | 31586.8
2022070523 | 3 | 0.80104 | 96124.8 | 0.45066 | 18026.4 | 0 | 0 | 1 | 52000 | 18026.4 | 0 | 0 | 0 | 0 | 0 | 26098.4 | 0 | 0 | 0 | 0 | 0 | 26098.4
2022070524 | 3 | 0.74587 | 89504.4 | 0.44359 | 17743.6 | 0 | 0 | 1 | 52000 | 17743.6 | 0 | 0 | 0 | 0 | 0 | 19760.8 | 0 | 0 | 0 | 0 | 0 | 19760.8
2022070601 | 4 | 0.69676 | 83611.2 | 0.4649 | 18596 | 0 | 0 | 1 | 52000 | 18596 | 0 | 0 | 0 | 0 | 0 | 13015.2 | 0 | 0 | 0 | 0 | 0 | 13015.2
2022070602 | 4 | 0.65897 | 79076.4 | 0.50324 | 20129.6 | 0 | 0 | 1 | 52000 | 20129.6 | 0 | 0 | 0 | 0 | 0 | 6946.8 | 0 | 0 | 0 | 0 | 0 | 6946.8
2022070603 | 4 | 0.62933 | 75519.6 | 0.49791 | 19916.4 | 0 | 0 | 1 | 52000 | 19916.4 | 0 | 0 | 0 | 0 | 0 | 3603.2 | 0 | 0 | 0 | 0 | 0 | 3603.2
2022070604 | 4 | 0.61124 | 73348.8 | 0.50134 | 20053.6 | 0 | 0 | 1 | 52000 | 20053.6 | 0 | 0 | 0 | 0 | 0 | 1295.2 | 0 | 0 | 0 | 0 | 0 | 1295.2
2022070605 | 4 | 0.60467 | 72560.4 | 0.50536 | 20214.4 | 0 | 0 | 1 | 52000 | 20214.4 | 0 | 0 | 0 | 0 | 0 | 346 | 0 | 0 | 0 | 0 | 0 | 346
2022070606 | 4 | 0.61008 | 73209.6 | 0.50579 | 20231.6 | 0 | 0 | 1 | 52000 | 20231.6 | 0 | 0 | 0 | 0 | 0 | 978 | 0 | 0 | 0 | 0 | 0 | 978
2022070607 | 4 | 0.6221 | 74652 | 0.46902 | 18760.8 | 0.00303 | 151.5 | 1 | 52000 | 18760.8 | 151.5 | 0 | 0 | 0 | 0 | 3739.7 | 0 | 0 | 0 | 0 | 0 | 3739.7
2022070608 | 4 | 0.63221 | 75865.2 | 0.42237 | 16894.8 | 0.15871 | 7935.5 | 1 | 52000 | 16894.8 | 6970.4 | 0 | 0 | 965.1 | 965.1 | 0 | 820.335 | 0 | 0 | 0 | 820.335 | 0
2022070609 | 4 | 0.66919 | 80302.8 | 0.41782 | 16712.8 | 0.44188 | 22094 | 1 | 52000 | 16712.8 | 11590 | 0 | 0 | 10504 | 10504 | 0 | 9748.735 | 0 | 0 | 0 | 8928.4 | 0
2022070610 | 4 | 0.72153 | 86583.6 | 0.47718 | 19087.2 | 0.61049 | 30524.5 | 1 | 52000 | 19087.2 | 15496.4 | 0 | 0 | 15028.1 | 15028.1 | 0 | 22522.62 | 0 | 0 | 0 | 12773.885 | 0
2022070611 | 4 | 0.77514 | 93016.8 | 0.41138 | 16455.2 | 0.73125 | 36562.5 | 1 | 52000 | 16455.2 | 24561.6 | 0 | 0 | 12000.9 | 12000.9 | 0 | 32723.385 | 0 | 0 | 0 | 10200.765 | 0
2022070612 | 4 | 0.82394 | 98872.8 | 0.31651 | 12660.4 | 0.74435 | 37217.5 | 1 | 52000 | 12660.4 | 34212.4 | 0 | 0 | 3005.1 | 3005.1 | 0 | 35277.72 | 0 | 0 | 0 | 2554.335 | 0
2022070613 | 4 | 0.87202 | 104642.4 | 0.25186 | 10074.4 | 0.73279 | 36639.5 | 1 | 52000 | 10074.4 | 36639.5 | 0 | 0 | 0 | 0 | 5928.5 | 29349.22 | 5928.5 | 0 | 0 | 0 | 0
2022070614 | 4 | 0.91515 | 109818 | 0.2383 | 9532 | 0.77014 | 38507 | 1 | 52000 | 9532 | 38507 | 0 | 0 | 0 | 0 | 9779 | 19570.22 | 9779 | 0 | 0 | 0 | 0
2022070615 | 4 | 0.94538 | 113445.6 | 0.26801 | 10720.4 | 0.76885 | 38442.5 | 1 | 52000 | 10720.4 | 38442.5 | 0 | 0 | 0 | 0 | 12282.7 | 7287.52 | 12282.7 | 0 | 0 | 0 | 0
2022070616 | 4 | 0.96066 | 115279.2 | 0.30124 | 12049.6 | 0.75216 | 37608 | 1 | 52000 | 12049.6 | 37608 | 0 | 0 | 0 | 0 | 13621.6 | 0 | 7287.52 | 0 | 0 | 0 | 6334.08
2022070617 | 4 | 0.96538 | 115845.6 | 0.32892 | 13156.8 | 0.70794 | 35397 | 1 | 52000 | 13156.8 | 35397 | 0 | 0 | 0 | 0 | 15291.8 | 0 | 0 | 0 | 0 | 0 | 15291.8
2022070618 | 4 | 0.96191 | 115429.2 | 0.35223 | 14089.2 | 0.67745 | 33872.5 | 1 | 52000 | 14089.2 | 33872.5 | 0 | 0 | 0 | 0 | 15467.5 | 0 | 0 | 0 | 0 | 0 | 15467.5
2022070619 | 4 | 0.94751 | 113701.2 | 0.3646 | 14584 | 0.5782 | 28910 | 1 | 52000 | 14584 | 28910 | 0 | 0 | 0 | 0 | 18207.2 | 0 | 0 | 0 | 0 | 0 | 18207.2
2022070620 | 4 | 0.92105 | 110526 | 0.36949 | 14779.6 | 0.33405 | 16702.5 | 1 | 52000 | 14779.6 | 16702.5 | 0 | 0 | 0 | 0 | 27043.9 | 0 | 0 | 0 | 0 | 0 | 27043.9
2022070621 | 4 | 0.88553 | 106263.6 | 0.37787 | 15114.8 | 0.04011 | 2005.5 | 1 | 52000 | 15114.8 | 2005.5 | 0 | 0 | 0 | 0 | 37143.3 | 0 | 0 | 0 | 0 | 0 | 37143.3
2022070622 | 4 | 0.85246 | 102295.2 | 0.41923 | 16769.2 | 0 | 0 | 1 | 52000 | 16769.2 | 0 | 0 | 0 | 0 | 0 | 33526 | 0 | 0 | 0 | 0 | 0 | 33526
2022070623 | 4 | 0.80392 | 96470.4 | 0.49047 | 19618.8 | 0 | 0 | 1 | 52000 | 19618.8 | 0 | 0 | 0 | 0 | 0 | 24851.6 | 0 | 0 | 0 | 0 | 0 | 24851.6
2022070624 | 4 | 0.75072 | 90086.4 | 0.53156 | 21262.4 | 0 | 0 | 1 | 52000 | 21262.4 | 0 | 0 | 0 | 0 | 0 | 16824 | 0 | 0 | 0 | 0 | 0 | 16824
2022070701 | 5 | 0.7038 | 84456 | 0.5194 | 20776 | 0 | 0 | 1 | 52000 | 20776 | 0 | 0 | 0 | 0 | 0 | 11680 | 0 | 0 | 0 | 0 | 0 | 11680
2022070702 | 5 | 0.66677 | 80012.4 | 0.51486 | 20594.4 | 0 | 0 | 1 | 52000 | 20594.4 | 0 | 0 | 0 | 0 | 0 | 7418 | 0 | 0 | 0 | 0 | 0 | 7418
2022070703 | 5 | 0.64212 | 77054.4 | 0.52139 | 20855.6 | 0 | 0 | 1 | 52000 | 20855.6 | 0 | 0 | 0 | 0 | 0 | 4198.8 | 0 | 0 | 0 | 0 | 0 | 4198.8
2022070704 | 5 | 0.62531 | 75037.2 | 0.50642 | 20256.8 | 0 | 0 | 1 | 52000 | 20256.8 | 0 | 0 | 0 | 0 | 0 | 2780.4 | 0 | 0 | 0 | 0 | 0 | 2780.4
2022070705 | 5 | 0.61578 | 73893.6 | 0.49937 | 19974.8 | 0 | 0 | 1 | 52000 | 19974.8 | 0 | 0 | 0 | 0 | 0 | 1918.8 | 0 | 0 | 0 | 0 | 0 | 1918.8
2022070706 | 5 | 0.61729 | 74074.8 | 0.47599 | 19039.6 | 0 | 0 | 1 | 52000 | 19039.6 | 0 | 0 | 0 | 0 | 0 | 3035.2 | 0 | 0 | 0 | 0 | 0 | 3035.2
2022070707 | 5 | 0.62342 | 74810.4 | 0.44554 | 17821.6 | 0.00332 | 166 | 1 | 52000 | 17821.6 | 166 | 0 | 0 | 0 | 0 | 4822.8 | 0 | 0 | 0 | 0 | 0 | 4822.8
2022070708 | 5 | 0.63821 | 76585.2 | 0.40126 | 16050.4 | 0.17925 | 8962.5 | 1 | 52000 | 16050.4 | 8534.8 | 0 | 0 | 427.7 | 427.7 | 0 | 363.545 | 0 | 0 | 0 | 363.545 | 0
2022070709 | 5 | 0.67767 | 81320.4 | 0.3502 | 14008 | 0.56677 | 28338.5 | 1 | 52000 | 14008 | 15312.4 | 0 | 0 | 13026.1 | 13026.1 | 0 | 11435.73 | 0 | 0 | 0 | 11072.185 | 0
2022070710 | 5 | 0.72584 | 87100.8 | 0.37102 | 14840.8 | 0.74891 | 37445.5 | 1 | 52000 | 14840.8 | 20260 | 0 | 0 | 17185.5 | 17185.5 | 0 | 26043.405 | 0 | 0 | 0 | 14607.675 | 0
2022070711 | 5 | 0.77751 | 93301.2 | 0.30743 | 12297.2 | 0.78752 | 39376 | 1 | 52000 | 12297.2 | 29004 | 0 | 0 | 10372 | 10372 | 0 | 34859.605 | 0 | 0 | 0 | 8816.2 | 0
2022070712 | 5 | 0.8295 | 99540 | 0.225 | 9000 | 0.78921 | 39460.5 | 1 | 52000 | 9000 | 38540 | 0 | 0 | 920.5 | 920.5 | 0 | 35642.03 | 0 | 0 | 0 | 782.425 | 0
2022070713 | 5 | 0.87826 | 105391.2 | 0.18832 | 7532.8 | 0.78813 | 39406.5 | 1 | 52000 | 7532.8 | 39406.5 | 0 | 0 | 0 | 0 | 6451.9 | 29190.13 | 6451.9 | 0 | 0 | 0 | 0
2022070714 | 5 | 0.91842 | 110210.4 | 0.18222 | 7288.8 | 0.77497 | 38748.5 | 1 | 52000 | 7288.8 | 38748.5 | 0 | 0 | 0 | 0 | 12173.1 | 17017.03 | 12173.1 | 0 | 0 | 0 | 0
2022070715 | 5 | 0.94791 | 113749.2 | 0.17392 | 6956.8 | 0.76365 | 38182.5 | 1 | 52000 | 6956.8 | 38182.5 | 0 | 0 | 0 | 0 | 16609.9 | 407.13 | 16609.9 | 0 | 0 | 0 | 0
2022070716 | 5 | 0.96245 | 115494 | 0.18917 | 7566.8 | 0.74197 | 37098.5 | 1 | 52000 | 7566.8 | 37098.5 | 0 | 0 | 0 | 0 | 18828.7 | 0 | 407.13 | 0 | 0 | 0 | 18421.57
2022070717 | 5 | 0.96663 | 115995.6 | 0.2144 | 8576 | 0.7319 | 36595 | 1 | 52000 | 8576 | 36595 | 0 | 0 | 0 | 0 | 18824.6 | 0 | 0 | 0 | 0 | 0 | 18824.6
2022070718 | 5 | 0.96091 | 115309.2 | 0.25655 | 10262 | 0.69819 | 34909.5 | 1 | 52000 | 10262 | 34909.5 | 0 | 0 | 0 | 0 | 18137.7 | 0 | 0 | 0 | 0 | 0 | 18137.7
2022070719 | 5 | 0.94772 | 113726.4 | 0.29378 | 11751.2 | 0.59639 | 29819.5 | 1 | 52000 | 11751.2 | 29819.5 | 0 | 0 | 0 | 0 | 20155.7 | 0 | 0 | 0 | 0 | 0 | 20155.7
2022070720 | 5 | 0.92127 | 110552.4 | 0.31118 | 12447.2 | 0.34052 | 17026 | 1 | 52000 | 12447.2 | 17026 | 0 | 0 | 0 | 0 | 29079.2 | 0 | 0 | 0 | 0 | 0 | 29079.2
2022070721 | 5 | 0.88715 | 106458 | 0.31 | 12400 | 0.03385 | 1692.5 | 1 | 52000 | 12400 | 1692.5 | 0 | 0 | 0 | 0 | 40365.5 | 0 | 0 | 0 | 0 | 0 | 40365.5
2022070722 | 5 | 0.85438 | 102525.6 | 0.36572 | 14628.8 | 0 | 0 | 1 | 52000 | 14628.8 | 0 | 0 | 0 | 0 | 0 | 35896.8 | 0 | 0 | 0 | 0 | 0 | 35896.8
2022070723 | 5 | 0.80444 | 96532.8 | 0.43936 | 17574.4 | 0 | 0 | 1 | 52000 | 17574.4 | 0 | 0 | 0 | 0 | 0 | 26958.4 | 0 | 0 | 0 | 0 | 0 | 26958.4
2022070724 | 5 | 0.75104 | 90124.8 | 0.46688 | 18675.2 | 0 | 0 | 1 | 52000 | 18675.2 | 0 | 0 | 0 | 0 | 0 | 19449.6 | 0 | 0 | 0 | 0 | 0 | 19449.6
2022070801 | 6 | 0.70287 | 84344.4 | 0.48337 | 19334.8 | 0 | 0 | 1 | 52000 | 19334.8 | 0 | 0 | 0 | 0 | 0 | 13009.6 | 0 | 0 | 0 | 0 | 0 | 13009.6
2022070802 | 6 | 0.66428 | 79713.6 | 0.47252 | 18900.8 | 0 | 0 | 1 | 52000 | 18900.8 | 0 | 0 | 0 | 0 | 0 | 8812.8 | 0 | 0 | 0 | 0 | 0 | 8812.8
2022070803 | 6 | 0.63647 | 76376.4 | 0.42474 | 16989.6 | 0 | 0 | 1 | 52000 | 16989.6 | 0 | 0 | 0 | 0 | 0 | 7386.8 | 0 | 0 | 0 | 0 | 0 | 7386.8
2022070804 | 6 | 0.62035 | 74442 | 0.3838 | 15352 | 0 | 0 | 1 | 52000 | 15352 | 0 | 0 | 0 | 0 | 0 | 7090 | 0 | 0 | 0 | 0 | 0 | 7090
2022070805 | 6 | 0.61237 | 73484.4 | 0.36618 | 14647.2 | 0 | 0 | 1 | 52000 | 14647.2 | 0 | 0 | 0 | 0 | 0 | 6837.2 | 0 | 0 | 0 | 0 | 0 | 6837.2
2022070806 | 6 | 0.61812 | 74174.4 | 0.38169 | 15267.6 | 0 | 0 | 1 | 52000 | 15267.6 | 0 | 0 | 0 | 0 | 0 | 6906.8 | 0 | 0 | 0 | 0 | 0 | 6906.8
2022070807 | 6 | 0.61994 | 74392.8 | 0.37557 | 15022.8 | 0.00334 | 167 | 1 | 52000 | 15022.8 | 167 | 0 | 0 | 0 | 0 | 7203 | 0 | 0 | 0 | 0 | 0 | 7203
2022070808 | 6 | 0.63559 | 76270.8 | 0.32751 | 13100.4 | 0.16474 | 8237 | 1 | 52000 | 13100.4 | 8237 | 0 | 0 | 0 | 0 | 2933.4 | 0 | 0 | 0 | 0 | 0 | 2933.4
2022070809 | 6 | 0.67677 | 81212.4 | 0.27585 | 11034 | 0.54854 | 27427 | 1 | 52000 | 11034 | 18178.4 | 0 | 0 | 9248.6 | 9248.6 | 0 | 7861.31 | 0 | 0 | 0 | 7861.31 | 0
2022070810 | 6 | 0.72895 | 87474 | 0.27214 | 10885.6 | 0.7503 | 37515 | 1 | 52000 | 10885.6 | 24588.4 | 0 | 0 | 12926.6 | 12926.6 | 0 | 18848.92 | 0 | 0 | 0 | 10987.61 | 0
2022070811 | 6 | 0.78441 | 94129.2 | 0.18843 | 7537.2 | 0.77418 | 38709 | 1 | 52000 | 7537.2 | 34592 | 0 | 0 | 4117 | 4117 | 0 | 22348.37 | 0 | 0 | 0 | 3499.45 | 0
2022070812 | 6 | 0.84059 | 100870.8 | 0.1047 | 4188 | 0.7739 | 38695 | 1 | 52000 | 4188 | 38695 | 0 | 0 | 0 | 0 | 5987.8 | 16360.57 | 5987.8 | 0 | 0 | 0 | 0
2022070813 | 6 | 0.8896 | 106752 | 0.06747 | 2698.8 | 0.76019 | 38009.5 | 1 | 52000 | 2698.8 | 38009.5 | 0 | 0 | 0 | 0 | 14043.7 | 2316.87 | 14043.7 | 0 | 0 | 0 | 0
2022070814 | 6 | 0.92929 | 111514.8 | 0.07267 | 2906.8 | 0.76418 | 38209 | 1 | 52000 | 2906.8 | 38209 | 0 | 0 | 0 | 0 | 18399 | 0 | 2316.87 | 0 | 0 | 0 | 16082.13
2022070815 | 6 | 0.95826 | 114991.2 | 0.09388 | 3755.2 | 0.74286 | 37143 | 1 | 52000 | 3755.2 | 37143 | 0 | 0 | 0 | 0 | 22093 | 0 | 0 | 0 | 0 | 0 | 22093
2022070816 | 6 | 0.97319 | 116782.8 | 0.11815 | 4726 | 0.71107 | 35553.5 | 1 | 52000 | 4726 | 35553.5 | 0 | 0 | 0 | 0 | 24503.3 | 0 | 0 | 0 | 0 | 0 | 24503.3
2022070817 | 6 | 0.97975 | 117570 | 0.13813 | 5525.2 | 0.70758 | 35379 | 1 | 52000 | 5525.2 | 35379 | 0 | 0 | 0 | 0 | 24665.8 | 0 | 0 | 0 | 0 | 0 | 24665.8
2022070818 | 6 | 0.97942 | 117530.4 | 0.14373 | 5749.2 | 0.7052 | 35260 | 1 | 52000 | 5749.2 | 35260 | 0 | 0 | 0 | 0 | 24521.2 | 0 | 0 | 0 | 0 | 0 | 24521.2
2022070819 | 6 | 0.97392 | 116870.4 | 0.18754 | 7501.6 | 0.63542 | 31771 | 1 | 52000 | 7501.6 | 31771 | 0 | 0 | 0 | 0 | 25597.8 | 0 | 0 | 0 | 0 | 0 | 25597.8
2022070820 | 6 | 0.95248 | 114297.6 | 0.24242 | 9696.8 | 0.35706 | 17853 | 1 | 52000 | 9696.8 | 17853 | 0 | 0 | 0 | 0 | 34747.8 | 0 | 0 | 0 | 0 | 0 | 34747.8
2022070821 | 6 | 0.91421 | 109705.2 | 0.26836 | 10734.4 | 0.04447 | 2223.5 | 1 | 52000 | 10734.4 | 2223.5 | 0 | 0 | 0 | 0 | 44747.3 | 0 | 0 | 0 | 0 | 0 | 44747.3
2022070822 | 6 | 0.88028 | 105633.6 | 0.322 | 12880 | 0 | 0 | 1 | 52000 | 12880 | 0 | 0 | 0 | 0 | 0 | 40753.6 | 0 | 0 | 0 | 0 | 0 | 40753.6
2022070823 | 6 | 0.82847 | 99416.4 | 0.38258 | 15303.2 | 0 | 0 | 1 | 52000 | 15303.2 | 0 | 0 | 0 | 0 | 0 | 32113.2 | 0 | 0 | 0 | 0 | 0 | 32113.2
2022070824 | 6 | 0.7779 | 93348 | 0.4245 | 16980 | 0 | 0 | 1 | 52000 | 16980 | 0 | 0 | 0 | 0 | 0 | 24368 | 0 | 0 | 0 | 0 | 0 | 24368
2022070901 | 7 | 0.73019 | 87622.8 | 0.4294 | 17176 | 0 | 0 | 1 | 52000 | 17176 | 0 | 0 | 0 | 0 | 0 | 18446.8 | 0 | 0 | 0 | 0 | 0 | 18446.8
2022070902 | 7 | 0.68753 | 82503.6 | 0.38161 | 15264.4 | 0 | 0 | 1 | 52000 | 15264.4 | 0 | 0 | 0 | 0 | 0 | 15239.2 | 0 | 0 | 0 | 0 | 0 | 15239.2
2022070903 | 7 | 0.65193 | 78231.6 | 0.28883 | 11553.2 | 0 | 0 | 1 | 52000 | 11553.2 | 0 | 0 | 0 | 0 | 0 | 14678.4 | 0 | 0 | 0 | 0 | 0 | 14678.4
2022070904 | 7 | 0.62702 | 75242.4 | 0.21564 | 8625.6 | 0 | 0 | 1 | 52000 | 8625.6 | 0 | 0 | 0 | 0 | 0 | 14616.8 | 0 | 0 | 0 | 0 | 0 | 14616.8
2022070905 | 7 | 0.61204 | 73444.8 | 0.15574 | 6229.6 | 0 | 0 | 1 | 52000 | 6229.6 | 0 | 0 | 0 | 0 | 0 | 15215.2 | 0 | 0 | 0 | 0 | 0 | 15215.2
2022070906 | 7 | 0.60342 | 72410.4 | 0.1411 | 5644 | 0 | 0 | 1 | 52000 | 5644 | 0 | 0 | 0 | 0 | 0 | 14766.4 | 0 | 0 | 0 | 0 | 0 | 14766.4
2022070907 | 7 | 0.59627 | 71552.4 | 0.146 | 5840 | 0.00263 | 131.5 | 1 | 52000 | 5840 | 131.5 | 0 | 0 | 0 | 0 | 13580.9 | 0 | 0 | 0 | 0 | 0 | 13580.9
2022070908 | 7 | 0.60554 | 72664.8 | 0.14429 | 5771.6 | 0.14955 | 7477.5 | 1 | 52000 | 5771.6 | 7477.5 | 0 | 0 | 0 | 0 | 7415.7 | 0 | 0 | 0 | 0 | 0 | 7415.7
2022070909 | 7 | 0.64493 | 77391.6 | 0.10552 | 4220.8 | 0.52178 | 26089 | 1 | 52000 | 4220.8 | 21170.8 | 0 | 0 | 4918.2 | 4918.2 | 0 | 4180.47 | 0 | 0 | 0 | 4180.47 | 0
2022070910 | 7 | 0.7022 | 84264 | 0.09694 | 3877.6 | 0.67181 | 33590.5 | 1 | 52000 | 3877.6 | 28386.4 | 0 | 0 | 5204.1 | 5204.1 | 0 | 8603.955 | 0 | 0 | 0 | 4423.485 | 0
2022070911 | 7 | 0.76284 | 91540.8 | 0.06297 | 2518.8 | 0.72843 | 36421.5 | 1 | 52000 | 2518.8 | 36421.5 | 0 | 0 | 0 | 0 | 600.5 | 8003.455 | 600.5 | 0 | 0 | 0 | 0
2022070912 | 7 | 0.82207 | 98648.4 | 0.04581 | 1832.4 | 0.72115 | 36057.5 | 1 | 52000 | 1832.4 | 36057.5 | 0 | 0 | 0 | 0 | 8758.5 | 0 | 8003.455 | 0 | 0 | 0 | 755.045
2022070913 | 7 | 0.87246 | 104695.2 | 0.04737 | 1894.8 | 0.71286 | 35643 | 1 | 52000 | 1894.8 | 35643 | 0 | 0 | 0 | 0 | 15157.4 | 0 | 0 | 0 | 0 | 0 | 15157.4
2022070914 | 7 | 0.91594 | 109912.8 | 0.07529 | 3011.6 | 0.73646 | 36823 | 1 | 52000 | 3011.6 | 36823 | 0 | 0 | 0 | 0 | 18078.2 | 0 | 0 | 0 | 0 | 0 | 18078.2
2022070915 | 7 | 0.94621 | 113545.2 | 0.11807 | 4722.8 | 0.67194 | 33597 | 1 | 52000 | 4722.8 | 33597 | 0 | 0 | 0 | 0 | 23225.4 | 0 | 0 | 0 | 0 | 0 | 23225.4
2022070916 | 7 | 0.95858 | 115029.6 | 0.13749 | 5499.6 | 0.58432 | 29216 | 1 | 52000 | 5499.6 | 29216 | 0 | 0 | 0 | 0 | 28314 | 0 | 0 | 0 | 0 | 0 | 28314
2022070917 | 7 | 0.96773 | 116127.6 | 0.15548 | 6219.2 | 0.52693 | 26346.5 | 1 | 52000 | 6219.2 | 26346.5 | 0 | 0 | 0 | 0 | 31561.9 | 0 | 0 | 0 | 0 | 0 | 31561.9
2022070918 | 7 | 0.96894 | 116272.8 | 0.18738 | 7495.2 | 0.50111 | 25055.5 | 1 | 52000 | 7495.2 | 25055.5 | 0 | 0 | 0 | 0 | 31722.1 | 0 | 0 | 0 | 0 | 0 | 31722.1
2022070919 | 7 | 0.95664 | 114796.8 | 0.19065 | 7626 | 0.44086 | 22043 | 1 | 52000 | 7626 | 22043 | 0 | 0 | 0 | 0 | 33127.8 | 0 | 0 | 0 | 0 | 0 | 33127.8
2022070920 | 7 | 0.93566 | 112279.2 | 0.21484 | 8593.6 | 0.27865 | 13932.5 | 1 | 52000 | 8593.6 | 13932.5 | 0 | 0 | 0 | 0 | 37753.1 | 0 | 0 | 0 | 0 | 0 | 37753.1
2022070921 | 7 | 0.89541 | 107449.2 | 0.19503 | 7801.2 | 0.02889 | 1444.5 | 1 | 52000 | 7801.2 | 1444.5 | 0 | 0 | 0 | 0 | 46203.5 | 0 | 0 | 0 | 0 | 0 | 46203.5
2022070922 | 7 | 0.86395 | 103674 | 0.20218 | 8087.2 | 0 | 0 | 1 | 52000 | 8087.2 | 0 | 0 | 0 | 0 | 0 | 43586.8 | 0 | 0 | 0 | 0 | 0 | 43586.8
2022070923 | 7 | 0.81966 | 98359.2 | 0.20294 | 8117.6 | 0 | 0 | 1 | 52000 | 8117.6 | 0 | 0 | 0 | 0 | 0 | 38241.6 | 0 | 0 | 0 | 0 | 0 | 38241.6
2022070924 | 7 | 0.77168 | 92601.6 | 0.1816 | 7264 | 0 | 0 | 1 | 52000 | 7264 | 0 | 0 | 0 | 0 | 0 | 33337.6 | 0 | 0 | 0 | 0 | 0 | 33337.6
2022071001 | 1 | 0.72462 | 86954.4 | 0.17553 | 7021.2 | 0 | 0 | 1 | 52000 | 7021.2 | 0 | 0 | 0 | 0 | 0 | 27933.2 | 0 | 0 | 0 | 0 | 0 | 27933.2
2022071002 | 1 | 0.68334 | 82000.8 | 0.16876 | 6750.4 | 0 | 0 | 1 | 52000 | 6750.4 | 0 | 0 | 0 | 0 | 0 | 23250.4 | 0 | 0 | 0 | 0 | 0 | 23250.4
2022071003 | 1 | 0.65134 | 78160.8 | 0.15 | 6000 | 0 | 0 | 1 | 52000 | 6000 | 0 | 0 | 0 | 0 | 0 | 20160.8 | 0 | 0 | 0 | 0 | 0 | 20160.8
2022071004 | 1 | 0.62828 | 75393.6 | 0.14161 | 5664.4 | 0 | 0 | 1 | 52000 | 5664.4 | 0 | 0 | 0 | 0 | 0 | 17729.2 | 0 | 0 | 0 | 0 | 0 | 17729.2
2022071005 | 1 | 0.61077 | 73292.4 | 0.13225 | 5290 | 0 | 0 | 1 | 52000 | 5290 | 0 | 0 | 0 | 0 | 0 | 16002.4 | 0 | 0 | 0 | 0 | 0 | 16002.4
2022071006 | 1 | 0.5973 | 71676 | 0.11121 | 4448.4 | 0 | 0 | 1 | 52000 | 4448.4 | 0 | 0 | 0 | 0 | 0 | 15227.6 | 0 | 0 | 0 | 0 | 0 | 15227.6
2022071007 | 1 | 0.58795 | 70554 | 0.10228 | 4091.2 | 0.00297 | 148.5 | 1 | 52000 | 4091.2 | 148.5 | 0 | 0 | 0 | 0 | 14314.3 | 0 | 0 | 0 | 0 | 0 | 14314.3
2022071008 | 1 | 0.59058 | 70869.6 | 0.07837 | 3134.8 | 0.15365 | 7682.5 | 1 | 52000 | 3134.8 | 7682.5 | 0 | 0 | 0 | 0 | 8052.3 | 0 | 0 | 0 | 0 | 0 | 8052.3
2022071009 | 1 | 0.63027 | 75632.4 | 0.04956 | 1982.4 | 0.51121 | 25560.5 | 1 | 52000 | 1982.4 | 21650 | 0 | 0 | 3910.5 | 3910.5 | 0 | 3323.925 | 0 | 0 | 0 | 3323.925 | 0
2022071010 | 1 | 0.68868 | 82641.6 | 0.04711 | 1884.4 | 0.74565 | 37282.5 | 1 | 52000 | 1884.4 | 28757.2 | 0 | 0 | 8525.3 | 8525.3 | 0 | 10570.43 | 0 | 0 | 0 | 7246.505 | 0
2022071011 | 1 | 0.74924 | 89908.8 | 0.03091 | 1236.4 | 0.80382 | 40191 | 1 | 52000 | 1236.4 | 36672.4 | 0 | 0 | 3518.6 | 3518.6 | 0 | 13561.24 | 0 | 0 | 0 | 2990.81 | 0
2022071012 | 1 | 0.80945 | 97134 | 0.02256 | 902.4 | 0.80728 | 40364 | 1 | 52000 | 902.4 | 40364 | 0 | 0 | 0 | 0 | 3867.6 | 9693.64 | 3867.6 | 0 | 0 | 0 | 0
2022071013 | 1 | 0.86553 | 103863.6 | 0.02686 | 1074.4 | 0.78532 | 39266 | 1 | 52000 | 1074.4 | 39266 | 0 | 0 | 0 | 0 | 11523.2 | 0 | 9693.64 | 0 | 0 | 0 | 1829.56
2022071014 | 1 | 0.91012 | 109214.4 | 0.04021 | 1608.4 | 0.76176 | 38088 | 1 | 52000 | 1608.4 | 38088 | 0 | 0 | 0 | 0 | 17518 | 0 | 0 | 0 | 0 | 0 | 17518
2022071015 | 1 | 0.93707 | 112448.4 | 0.06071 | 2428.4 | 0.72954 | 36477 | 1 | 52000 | 2428.4 | 36477 | 0 | 0 | 0 | 0 | 21543 | 0 | 0 | 0 | 0 | 0 | 21543
2022071016 | 1 | 0.95456 | 114547.2 | 0.09042 | 3616.8 | 0.73217 | 36608.5 | 1 | 52000 | 3616.8 | 36608.5 | 0 | 0 | 0 | 0 | 22321.9 | 0 | 0 | 0 | 0 | 0 | 22321.9
2022071017 | 1 | 0.96695 | 116034 | 0.11124 | 4449.6 | 0.70548 | 35274 | 1 | 52000 | 4449.6 | 35274 | 0 | 0 | 0 | 0 | 24310.4 | 0 | 0 | 0 | 0 | 0 | 24310.4
2022071018 | 1 | 0.96811 | 116173.2 | 0.13401 | 5360.4 | 0.65883 | 32941.5 | 1 | 52000 | 5360.4 | 32941.5 | 0 | 0 | 0 | 0 | 25871.3 | 0 | 0 | 0 | 0 | 0 | 25871.3
2022071019 | 1 | 0.96014 | 115216.8 | 0.15982 | 6392.8 | 0.50718 | 25359 | 1 | 52000 | 6392.8 | 25359 | 0 | 0 | 0 | 0 | 31465 | 0 | 0 | 0 | 0 | 0 | 31465
2022071020 | 1 | 0.93783 | 112539.6 | 0.18203 | 7281.2 | 0.26338 | 13169 | 1 | 52000 | 7281.2 | 13169 | 0 | 0 | 0 | 0 | 40089.4 | 0 | 0 | 0 | 0 | 0 | 40089.4
2022071021 | 1 | 0.9025 | 108300 | 0.21483 | 8593.2 | 0.033 | 1650 | 1 | 52000 | 8593.2 | 1650 | 0 | 0 | 0 | 0 | 46056.8 | 0 | 0 | 0 | 0 | 0 | 46056.8
2022071022 | 1 | 0.87127 | 104552.4 | 0.25899 | 10359.6 | 0 | 0 | 1 | 52000 | 10359.6 | 0 | 0 | 0 | 0 | 0 | 42192.8 | 0 | 0 | 0 | 0 | 0 | 42192.8
2022071023 | 1 | 0.82373 | 98847.6 | 0.31695 | 12678 | 0 | 0 | 1 | 52000 | 12678 | 0 | 0 | 0 | 0 | 0 | 34169.6 | 0 | 0 | 0 | 0 | 0 | 34169.6
2022071024 | 1 | 0.77023 | 92427.6 | 0.3363 | 13452 | 0 | 0 | 1 | 52000 | 13452 | 0 | 0 | 0 | 0 | 0 | 26975.6 | 0 | 0 | 0 | 0 | 0 | 26975.6
2022071101 | 2 | 0.72377 | 86852.4 | 0.33218 | 13287.2 | 0 | 0 | 1 | 52000 | 13287.2 | 0 | 0 | 0 | 0 | 0 | 21565.2 | 0 | 0 | 0 | 0 | 0 | 21565.2
2022071102 | 2 | 0.68808 | 82569.6 | 0.31257 | 12502.8 | 0 | 0 | 1 | 52000 | 12502.8 | 0 | 0 | 0 | 0 | 0 | 18066.8 | 0 | 0 | 0 | 0 | 0 | 18066.8
2022071103 | 2 | 0.65932 | 79118.4 | 0.27409 | 10963.6 | 0 | 0 | 1 | 52000 | 10963.6 | 0 | 0 | 0 | 0 | 0 | 16154.8 | 0 | 0 | 0 | 0 | 0 | 16154.8
2022071104 | 2 | 0.64396 | 77275.2 | 0.21917 | 8766.8 | 0 | 0 | 1 | 52000 | 8766.8 | 0 | 0 | 0 | 0 | 0 | 16508.4 | 0 | 0 | 0 | 0 | 0 | 16508.4
2022071105 | 2 | 0.63528 | 76233.6 | 0.19097 | 7638.8 | 0 | 0 | 1 | 52000 | 7638.8 | 0 | 0 | 0 | 0 | 0 | 16594.8 | 0 | 0 | 0 | 0 | 0 | 16594.8
2022071106 | 2 | 0.63772 | 76526.4 | 0.16866 | 6746.4 | 0 | 0 | 1 | 52000 | 6746.4 | 0 | 0 | 0 | 0 | 0 | 17780 | 0 | 0 | 0 | 0 | 0 | 17780
2022071107 | 2 | 0.64199 | 77038.8 | 0.13827 | 5530.8 | 0.00202 | 101 | 1 | 52000 | 5530.8 | 101 | 0 | 0 | 0 | 0 | 19407 | 0 | 0 | 0 | 0 | 0 | 19407
2022071108 | 2 | 0.65304 | 78364.8 | 0.10387 | 4154.8 | 0.13877 | 6938.5 | 1 | 52000 | 4154.8 | 6938.5 | 0 | 0 | 0 | 0 | 15271.5 | 0 | 0 | 0 | 0 | 0 | 15271.5
2022071109 | 2 | 0.68532 | 82238.4 | 0.07091 | 2836.4 | 0.49658 | 24829 | 1 | 52000 | 2836.4 | 24829 | 0 | 0 | 0 | 0 | 2573 | 0 | 0 | 0 | 0 | 0 | 2573
2022071110 | 2 | 0.73465 | 88158 | 0.07458 | 2983.2 | 0.70121 | 35060.5 | 1 | 52000 | 2983.2 | 33174.8 | 0 | 0 | 1885.7 | 1885.7 | 0 | 1602.845 | 0 | 0 | 0 | 1602.845 | 0
2022071111 | 2 | 0.79548 | 95457.6 | 0.05393 | 2157.2 | 0.77295 | 38647.5 | 1 | 52000 | 2157.2 | 38647.5 | 0 | 0 | 0 | 0 | 2652.9 | 0 | 1602.845 | 0 | 0 | 0 | 1050.055
2022071112 | 2 | 0.8569 | 102828 | 0.02984 | 1193.6 | 0.79148 | 39574 | 1 | 52000 | 1193.6 | 39574 | 0 | 0 | 0 | 0 | 10060.4 | 0 | 0 | 0 | 0 | 0 | 10060.4
2022071113 | 2 | 0.90616 | 108739.2 | 0.02095 | 838 | 0.78803 | 39401.5 | 1 | 52000 | 838 | 39401.5 | 0 | 0 | 0 | 0 | 16499.7 | 0 | 0 | 0 | 0 | 0 | 16499.7
2022071114 | 2 | 0.94187 | 113024.4 | 0.04292 | 1716.8 | 0.76712 | 38356 | 1 | 52000 | 1716.8 | 38356 | 0 | 0 | 0 | 0 | 20951.6 | 0 | 0 | 0 | 0 | 0 | 20951.6
2022071115 | 2 | 0.96724 | 116068.8 | 0.08581 | 3432.4 | 0.77612 | 38806 | 1 | 52000 | 3432.4 | 38806 | 0 | 0 | 0 | 0 | 21830.4 | 0 | 0 | 0 | 0 | 0 | 21830.4
2022071116 | 2 | 0.97704 | 117244.8 | 0.13466 | 5386.4 | 0.75392 | 37696 | 1 | 52000 | 5386.4 | 37696 | 0 | 0 | 0 | 0 | 22162.4 | 0 | 0 | 0 | 0 | 0 | 22162.4
2022071117 | 2 | 0.9804 | 117648 | 0.17614 | 7045.6 | 0.7237 | 36185 | 1 | 52000 | 7045.6 | 36185 | 0 | 0 | 0 | 0 | 22417.4 | 0 | 0 | 0 | 0 | 0 | 22417.4
2022071118 | 2 | 0.97731 | 117277.2 | 0.20447 | 8178.8 | 0.68586 | 34293 | 1 | 52000 | 8178.8 | 34293 | 0 | 0 | 0 | 0 | 22805.4 | 0 | 0 | 0 | 0 | 0 | 22805.4
2022071119 | 2 | 0.97124 | 116548.8 | 0.23879 | 9551.6 | 0.61291 | 30645.5 | 1 | 52000 | 9551.6 | 30645.5 | 0 | 0 | 0 | 0 | 24351.7 | 0 | 0 | 0 | 0 | 0 | 24351.7
2022071120 | 2 | 0.94954 | 113944.8 | 0.28286 | 11314.4 | 0.36462 | 18231 | 1 | 52000 | 11314.4 | 18231 | 0 | 0 | 0 | 0 | 32399.4 | 0 | 0 | 0 | 0 | 0 | 32399.4
2022071121 | 2 | 0.91257 | 109508.4 | 0.28847 | 11538.8 | 0.05129 | 2564.5 | 1 | 52000 | 11538.8 | 2564.5 | 0 | 0 | 0 | 0 | 43405.1 | 0 | 0 | 0 | 0 | 0 | 43405.1
2022071122 | 2 | 0.87918 | 105501.6 | 0.33509 | 13403.6 | 0 | 0 | 1 | 52000 | 13403.6 | 0 | 0 | 0 | 0 | 0 | 40098 | 0 | 0 | 0 | 0 | 0 | 40098
2022071123 | 2 | 0.82939 | 99526.8 | 0.39258 | 15703.2 | 0 | 0 | 1 | 52000 | 15703.2 | 0 | 0 | 0 | 0 | 0 | 31823.6 | 0 | 0 | 0 | 0 | 0 | 31823.6
2022071124 | 2 | 0.77389 | 92866.8 | 0.40698 | 16279.2 | 0 | 0 | 1 | 52000 | 16279.2 | 0 | 0 | 0 | 0 | 0 | 24587.6 | 0 | 0 | 0 | 0 | 0 | 24587.6
2022071201 | 3 | 0.72646 | 87175.2 | 0.40404 | 16161.6 | 0 | 0 | 1 | 52000 | 16161.6 | 0 | 0 | 0 | 0 | 0 | 19013.6 | 0 | 0 | 0 | 0 | 0 | 19013.6
2022071202 | 3 | 0.68586 | 82303.2 | 0.37837 | 15134.8 | 0 | 0 | 1 | 52000 | 15134.8 | 0 | 0 | 0 | 0 | 0 | 15168.4 | 0 | 0 | 0 | 0 | 0 | 15168.4
2022071203 | 3 | 0.65539 | 78646.8 | 0.34369 | 13747.6 | 0 | 0 | 1 | 52000 | 13747.6 | 0 | 0 | 0 | 0 | 0 | 12899.2 | 0 | 0 | 0 | 0 | 0 | 12899.2
2022071204 | 3 | 0.63564 | 76276.8 | 0.30103 | 12041.2 | 0 | 0 | 1 | 52000 | 12041.2 | 0 | 0 | 0 | 0 | 0 | 12235.6 | 0 | 0 | 0 | 0 | 0 | 12235.6
2022071205 | 3 | 0.62567 | 75080.4 | 0.26332 | 10532.8 | 0 | 0 | 1 | 52000 | 10532.8 | 0 | 0 | 0 | 0 | 0 | 12547.6 | 0 | 0 | 0 | 0 | 0 | 12547.6
2022071206 | 3 | 0.62714 | 75256.8 | 0.25155 | 10062 | 0 | 0 | 1 | 52000 | 10062 | 0 | 0 | 0 | 0 | 0 | 13194.8 | 0 | 0 | 0 | 0 | 0 | 13194.8
2022071207 | 3 | 0.63311 | 75973.2 | 0.22488 | 8995.2 | 0.00246 | 123 | 1 | 52000 | 8995.2 | 123 | 0 | 0 | 0 | 0 | 14855 | 0 | 0 | 0 | 0 | 0 | 14855
2022071208 | 3 | 0.64536 | 77443.2 | 0.20768 | 8307.2 | 0.12432 | 6216 | 1 | 52000 | 8307.2 | 6216 | 0 | 0 | 0 | 0 | 10920 | 0 | 0 | 0 | 0 | 0 | 10920
2022071209 | 3 | 0.67991 | 81589.2 | 0.19833 | 7933.2 | 0.45294 | 22647 | 1 | 52000 | 7933.2 | 21656 | 0 | 0 | 991 | 991 | 0 | 842.35 | 0 | 0 | 0 | 842.35 | 0
2022071210 | 3 | 0.73195 | 87834 | 0.19232 | 7692.8 | 0.68346 | 34173 | 1 | 52000 | 7692.8 | 28141.2 | 0 | 0 | 6031.8 | 6031.8 | 0 | 5969.38 | 0 | 0 | 0 | 5127.03 | 0
2022071211 | 3 | 0.79326 | 95191.2 | 0.17351 | 6940.4 | 0.73555 | 36777.5 | 1 | 52000 | 6940.4 | 36250.8 | 0 | 0 | 526.7 | 526.7 | 0 | 6417.075 | 0 | 0 | 0 | 447.695 | 0
2022071212 | 3 | 0.85197 | 102236.4 | 0.20826 | 8330.4 | 0.77608 | 38804 | 1 | 52000 | 8330.4 | 38804 | 0 | 0 | 0 | 0 | 3102 | 3315.075 | 3102 | 0 | 0 | 0 | 0
2022071213 | 3 | 0.90358 | 108429.6 | 0.24574 | 9829.6 | 0.75216 | 37608 | 1 | 52000 | 9829.6 | 37608 | 0 | 0 | 0 | 0 | 8992 | 0 | 3315.075 | 0 | 0 | 0 | 5676.925
2022071214 | 3 | 0.94866 | 113839.2 | 0.24724 | 9889.6 | 0.72748 | 36374 | 1 | 52000 | 9889.6 | 36374 | 0 | 0 | 0 | 0 | 15575.6 | 0 | 0 | 0 | 0 | 0 | 15575.6
2022071215 | 3 | 0.97171 | 116605.2 | 0.22807 | 9122.8 | 0.71397 | 35698.5 | 1 | 52000 | 9122.8 | 35698.5 | 0 | 0 | 0 | 0 | 19783.9 | 0 | 0 | 0 | 0 | 0 | 19783.9
2022071216 | 3 | 0.9799 | 117588 | 0.23734 | 9493.6 | 0.66096 | 33048 | 1 | 52000 | 9493.6 | 33048 | 0 | 0 | 0 | 0 | 23046.4 | 0 | 0 | 0 | 0 | 0 | 23046.4
2022071217 | 3 | 0.98212 | 117854.4 | 0.26055 | 10422 | 0.63181 | 31590.5 | 1 | 52000 | 10422 | 31590.5 | 0 | 0 | 0 | 0 | 23841.9 | 0 | 0 | 0 | 0 | 0 | 23841.9
2022071218 | 3 | 0.97269 | 116722.8 | 0.28776 | 11510.4 | 0.55667 | 27833.5 | 1 | 52000 | 11510.4 | 27833.5 | 0 | 0 | 0 | 0 | 25378.9 | 0 | 0 | 0 | 0 | 0 | 25378.9
2022071219 | 3 | 0.95595 | 114714 | 0.32427 | 12970.8 | 0.45069 | 22534.5 | 1 | 52000 | 12970.8 | 22534.5 | 0 | 0 | 0 | 0 | 27208.7 | 0 | 0 | 0 | 0 | 0 | 27208.7
2022071220 | 3 | 0.92855 | 111426 | 0.32516 | 13006.4 | 0.27929 | 13964.5 | 1 | 52000 | 13006.4 | 13964.5 | 0 | 0 | 0 | 0 | 32455.1 | 0 | 0 | 0 | 0 | 0 | 32455.1
2022071221 | 3 | 0.89328 | 107193.6 | 0.29194 | 11677.6 | 0.04931 | 2465.5 | 1 | 52000 | 11677.6 | 2465.5 | 0 | 0 | 0 | 0 | 41050.5 | 0 | 0 | 0 | 0 | 0 | 41050.5
2022071222 | 3 | 0.86245 | 103494 | 0.26681 | 10672.4 | 0.00428 | 214 | 1 | 52000 | 10672.4 | 214 | 0 | 0 | 0 | 0 | 40607.6 | 0 | 0 | 0 | 0 | 0 | 40607.6
2022071223 | 3 | 0.81059 | 97270.8 | 0.27147 | 10858.8 | 0 | 0 | 1 | 52000 | 10858.8 | 0 | 0 | 0 | 0 | 0 | 34412 | 0 | 0 | 0 | 0 | 0 | 34412
2022071224 | 3 | 0.75644 | 90772.8 | 0.25147 | 10058.8 | 0 | 0 | 1 | 52000 | 10058.8 | 0 | 0 | 0 | 0 | 0 | 28714 | 0 | 0 | 0 | 0 | 0 | 28714
2022071301 | 4 | 0.70591 | 84709.2 | 0.23276 | 9310.4 | 0 | 0 | 1 | 52000 | 9310.4 | 0 | 0 | 0 | 0 | 0 | 23398.8 | 0 | 0 | 0 | 0 | 0 | 23398.8
2022071302 | 4 | 0.66603 | 79923.6 | 0.19553 | 7821.2 | 0 | 0 | 1 | 52000 | 7821.2 | 0 | 0 | 0 | 0 | 0 | 20102.4 | 0 | 0 | 0 | 0 | 0 | 20102.4
2022071303 | 4 | 0.63529 | 76234.8 | 0.17294 | 6917.6 | 0 | 0 | 1 | 52000 | 6917.6 | 0 | 0 | 0 | 0 | 0 | 17317.2 | 0 | 0 | 0 | 0 | 0 | 17317.2
2022071304 | 4 | 0.61588 | 73905.6 | 0.1436 | 5744 | 0 | 0 | 1 | 52000 | 5744 | 0 | 0 | 0 | 0 | 0 | 16161.6 | 0 | 0 | 0 | 0 | 0 | 16161.6
2022071305 | 4 | 0.60781 | 72937.2 | 0.11862 | 4744.8 | 0 | 0 | 1 | 52000 | 4744.8 | 0 | 0 | 0 | 0 | 0 | 16192.4 | 0 | 0 | 0 | 0 | 0 | 16192.4
2022071306 | 4 | 0.61028 | 73233.6 | 0.10882 | 4352.8 | 0 | 0 | 1 | 52000 | 4352.8 | 0 | 0 | 0 | 0 | 0 | 16880.8 | 0 | 0 | 0 | 0 | 0 | 16880.8
2022071307 | 4 | 0.62341 | 74809.2 | 0.09618 | 3847.2 | 0.00207 | 103.5 | 1 | 52000 | 3847.2 | 103.5 | 0 | 0 | 0 | 0 | 18858.5 | 0 | 0 | 0 | 0 | 0 | 18858.5
2022071308 | 4 | 0.63327 | 75992.4 | 0.07341 | 2936.4 | 0.1214 | 6070 | 1 | 52000 | 2936.4 | 6070 | 0 | 0 | 0 | 0 | 14986 | 0 | 0 | 0 | 0 | 0 | 14986
2022071309 | 4 | 0.67024 | 80428.8 | 0.0449 | 1796 | 0.4647 | 23235 | 1 | 52000 | 1796 | 23235 | 0 | 0 | 0 | 0 | 3397.8 | 0 | 0 | 0 | 0 | 0 | 3397.8
2022071310 | 4 | 0.72112 | 86534.4 | 0.03761 | 1504.4 | 0.66964 | 33482 | 1 | 52000 | 1504.4 | 33030 | 0 | 0 | 452 | 452 | 0 | 384.2 | 0 | 0 | 0 | 384.2 | 0
2022071311 | 4 | 0.78458 | 94149.6 | 0.02866 | 1146.4 | 0.75817 | 37908.5 | 1 | 52000 | 1146.4 | 37908.5 | 0 | 0 | 0 | 0 | 3094.7 | 0 | 384.2 | 0 | 0 | 0 | 2710.5
2022071312 | 4 | 0.84643 | 101571.6 | 0.01957 | 782.8 | 0.77103 | 38551.5 | 1 | 52000 | 782.8 | 38551.5 | 0 | 0 | 0 | 0 | 10237.3 | 0 | 0 | 0 | 0 | 0 | 10237.3
2022071313 | 4 | 0.89715 | 107658 | 0.01978 | 791.2 | 0.76037 | 38018.5 | 1 | 52000 | 791.2 | 38018.5 | 0 | 0 | 0 | 0 | 16848.3 | 0 | 0 | 0 | 0 | 0 | 16848.3
2022071314 | 4 | 0.93759 | 112510.8 | 0.05657 | 2262.8 | 0.74919 | 37459.5 | 1 | 52000 | 2262.8 | 37459.5 | 0 | 0 | 0 | 0 | 20788.5 | 0 | 0 | 0 | 0 | 0 | 20788.5
2022071315 | 4 | 0.96656 | 115987.2 | 0.11114 | 4445.6 | 0.68035 | 34017.5 | 1 | 52000 | 4445.6 | 34017.5 | 0 | 0 | 0 | 0 | 25524.1 | 0 | 0 | 0 | 0 | 0 | 25524.1
2022071316 | 4 | 0.97714 | 117256.8 | 0.15085 | 6034 | 0.57508 | 28754 | 1 | 52000 | 6034 | 28754 | 0 | 0 | 0 | 0 | 30468.8 | 0 | 0 | 0 | 0 | 0 | 30468.8
2022071317 | 4 | 0.98074 | 117688.8 | 0.18962 | 7584.8 | 0.51932 | 25966 | 1 | 52000 | 7584.8 | 25966 | 0 | 0 | 0 | 0 | 32138 | 0 | 0 | 0 | 0 | 0 | 32138
2022071318 | 4 | 0.97347 | 116816.4 | 0.21638 | 8655.2 | 0.40999 | 20499.5 | 1 | 52000 | 8655.2 | 20499.5 | 0 | 0 | 0 | 0 | 35661.7 | 0 | 0 | 0 | 0 | 0 | 35661.7
2022071319 | 4 | 0.95556 | 114667.2 | 0.2241 | 8964 | 0.30974 | 15487 | 1 | 52000 | 8964 | 15487 | 0 | 0 | 0 | 0 | 38216.2 | 0 | 0 | 0 | 0 | 0 | 38216.2
2022071320 | 4 | 0.93276 | 111931.2 | 0.25436 | 10174.4 | 0.16207 | 8103.5 | 1 | 52000 | 10174.4 | 8103.5 | 0 | 0 | 0 | 0 | 41653.3 | 0 | 0 | 0 | 0 | 0 | 41653.3
2022071321 | 4 | 0.90176 | 108211.2 | 0.23959 | 9583.6 | 0.01996 | 998 | 1 | 52000 | 9583.6 | 998 | 0 | 0 | 0 | 0 | 45629.6 | 0 | 0 | 0 | 0 | 0 | 45629.6
2022071322 | 4 | 0.87426 | 104911.2 | 0.26226 | 10490.4 | 0 | 0 | 1 | 52000 | 10490.4 | 0 | 0 | 0 | 0 | 0 | 42420.8 | 0 | 0 | 0 | 0 | 0 | 42420.8
2022071323 | 4 | 0.82621 | 99145.2 | 0.31602 | 12640.8 | 0 | 0 | 1 | 52000 | 12640.8 | 0 | 0 | 0 | 0 | 0 | 34504.4 | 0 | 0 | 0 | 0 | 0 | 34504.4
2022071324 | 4 | 0.77279 | 92734.8 | 0.30399 | 12159.6 | 0 | 0 | 1 | 52000 | 12159.6 | 0 | 0 | 0 | 0 | 0 | 28575.2 | 0 | 0 | 0 | 0 | 0 | 28575.2
2022071401 | 5 | 0.72478 | 86973.6 | 0.28766 | 11506.4 | 0 | 0 | 1 | 52000 | 11506.4 | 0 | 0 | 0 | 0 | 0 | 23467.2 | 0 | 0 | 0 | 0 | 0 | 23467.2
2022071402 | 5 | 0.6857 | 82284 | 0.23207 | 9282.8 | 0 | 0 | 1 | 52000 | 9282.8 | 0 | 0 | 0 | 0 | 0 | 21001.2 | 0 | 0 | 0 | 0 | 0 | 21001.2
2022071403 | 5 | 0.65491 | 78589.2 | 0.20879 | 8351.6 | 0 | 0 | 1 | 52000 | 8351.6 | 0 | 0 | 0 | 0 | 0 | 18237.6 | 0 | 0 | 0 | 0 | 0 | 18237.6
2022071404 | 5 | 0.63614 | 76336.8 | 0.20884 | 8353.6 | 0 | 0 | 1 | 52000 | 8353.6 | 0 | 0 | 0 | 0 | 0 | 15983.2 | 0 | 0 | 0 | 0 | 0 | 15983.2
2022071405 | 5 | 0.62413 | 74895.6 | 0.21144 | 8457.6 | 0 | 0 | 1 | 52000 | 8457.6 | 0 | 0 | 0 | 0 | 0 | 14438 | 0 | 0 | 0 | 0 | 0 | 14438
2022071406 | 5 | 0.62562 | 75074.4 | 0.19378 | 7751.2 | 0 | 0 | 1 | 52000 | 7751.2 | 0 | 0 | 0 | 0 | 0 | 15323.2 | 0 | 0 | 0 | 0 | 0 | 15323.2
2022071407 | 5 | 0.63324 | 75988.8 | 0.20284 | 8113.6 | 0.00095 | 47.5 | 1 | 52000 | 8113.6 | 47.5 | 0 | 0 | 0 | 0 | 15827.7 | 0 | 0 | 0 | 0 | 0 | 15827.7
2022071408 | 5 | 0.64274 | 77128.8 | 0.19356 | 7742.4 | 0.09902 | 4951 | 1 | 52000 | 7742.4 | 4951 | 0 | 0 | 0 | 0 | 12435.4 | 0 | 0 | 0 | 0 | 0 | 12435.4
2022071409 | 5 | 0.67299 | 80758.8 | 0.12827 | 5130.8 | 0.48381 | 24190.5 | 1 | 52000 | 5130.8 | 23628 | 0 | 0 | 562.5 | 562.5 | 0 | 478.125 | 0 | 0 | 0 | 478.125 | 0
2022071410 | 5 | 0.7186 | 86232 | 0.10833 | 4333.2 | 0.69757 | 34878.5 | 1 | 52000 | 4333.2 | 29898.8 | 0 | 0 | 4979.7 | 4979.7 | 0 | 4710.87 | 0 | 0 | 0 | 4232.745 | 0
2022071411 | 5 | 0.76865 | 92238 | 0.09088 | 3635.2 | 0.75234 | 37617 | 1 | 52000 | 3635.2 | 36602.8 | 0 | 0 | 1014.2 | 1014.2 | 0 | 5572.94 | 0 | 0 | 0 | 862.07 | 0
2022071412 | 5 | 0.81106 | 97327.2 | 0.06885 | 2754 | 0.74071 | 37035.5 | 1 | 52000 | 2754 | 37035.5 | 0 | 0 | 0 | 0 | 5537.7 | 35.24 | 5537.7 | 0 | 0 | 0 | 0
2022071413 | 5 | 0.84283 | 101139.6 | 0.08286 | 3314.4 | 0.73038 | 36519 | 1 | 52000 | 3314.4 | 36519 | 0 | 0 | 0 | 0 | 9306.2 | 0 | 35.24 | 0 | 0 | 0 | 9270.96
2022071414 | 5 | 0.86022 | 103226.4 | 0.1098 | 4392 | 0.70842 | 35421 | 1 | 52000 | 4392 | 35421 | 0 | 0 | 0 | 0 | 11413.4 | 0 | 0 | 0 | 0 | 0 | 11413.4
2022071415 | 5 | 0.86837 | 104204.4 | 0.17533 | 7013.2 | 0.64849 | 32424.5 | 1 | 52000 | 7013.2 | 32424.5 | 0 | 0 | 0 | 0 | 12766.7 | 0 | 0 | 0 | 0 | 0 | 12766.7
2022071416 | 5 | 0.87392 | 104870.4 | 0.24914 | 9965.6 | 0.61463 | 30731.5 | 1 | 52000 | 9965.6 | 30731.5 | 0 | 0 | 0 | 0 | 12173.3 | 0 | 0 | 0 | 0 | 0 | 12173.3
2022071417 | 5 | 0.87971 | 105565.2 | 0.33551 | 13420.4 | 0.57725 | 28862.5 | 1 | 52000 | 13420.4 | 28862.5 | 0 | 0 | 0 | 0 | 11282.3 | 0 | 0 | 0 | 0 | 0 | 11282.3
2022071418 | 5 | 0.8684 | 104208 | 0.40263 | 16105.2 | 0.57424 | 28712 | 1 | 52000 | 16105.2 | 28712 | 0 | 0 | 0 | 0 | 7390.8 | 0 | 0 | 0 | 0 | 0 | 7390.8
2022071419 | 5 | 0.84254 | 101104.8 | 0.4256 | 17024 | 0.43748 | 21874 | 1 | 52000 | 17024 | 21874 | 0 | 0 | 0 | 0 | 10206.8 | 0 | 0 | 0 | 0 | 0 | 10206.8
2022071420 | 5 | 0.80672 | 96806.4 | 0.41142 | 16456.8 | 0.18752 | 9376 | 1 | 52000 | 16456.8 | 9376 | 0 | 0 | 0 | 0 | 18973.6 | 0 | 0 | 0 | 0 | 0 | 18973.6
2022071421 | 5 | 0.77647 | 93176.4 | 0.41149 | 16459.6 | 0.03248 | 1624 | 1 | 52000 | 16459.6 | 1624 | 0 | 0 | 0 | 0 | 23092.8 | 0 | 0 | 0 | 0 | 0 | 23092.8
2022071422 | 5 | 0.75307 | 90368.4 | 0.42933 | 17173.2 | 0 | 0 | 1 | 52000 | 17173.2 | 0 | 0 | 0 | 0 | 0 | 21195.2 | 0 | 0 | 0 | 0 | 0 | 21195.2
2022071423 | 5 | 0.70986 | 85183.2 | 0.4109 | 16436 | 0 | 0 | 1 | 52000 | 16436 | 0 | 0 | 0 | 0 | 0 | 16747.2 | 0 | 0 | 0 | 0 | 0 | 16747.2
2022071424 | 5 | 0.66233 | 79479.6 | 0.34464 | 13785.6 | 0 | 0 | 1 | 52000 | 13785.6 | 0 | 0 | 0 | 0 | 0 | 13694 | 0 | 0 | 0 | 0 | 0 | 13694
2022071501 | 6 | 0.61949 | 74338.8 | 0.26629 | 10651.6 | 0 | 0 | 1 | 52000 | 10651.6 | 0 | 0 | 0 | 0 | 0 | 11687.2 | 0 | 0 | 0 | 0 | 0 | 11687.2
2022071502 | 6 | 0.58742 | 70490.4 | 0.203 | 8120 | 0 | 0 | 1 | 52000 | 8120 | 0 | 0 | 0 | 0 | 0 | 10370.4 | 0 | 0 | 0 | 0 | 0 | 10370.4
2022071503 | 6 | 0.56427 | 67712.4 | 0.16754 | 6701.6 | 0 | 0 | 1 | 52000 | 6701.6 | 0 | 0 | 0 | 0 | 0 | 9010.8 | 0 | 0 | 0 | 0 | 0 | 9010.8
2022071504 | 6 | 0.54885 | 65862 | 0.17341 | 6936.4 | 0 | 0 | 1 | 52000 | 6936.4 | 0 | 0 | 0 | 0 | 0 | 6925.6 | 0 | 0 | 0 | 0 | 0 | 6925.6
2022071505 | 6 | 0.54436 | 65323.2 | 0.15846 | 6338.4 | 0 | 0 | 1 | 52000 | 6338.4 | 0 | 0 | 0 | 0 | 0 | 6984.8 | 0 | 0 | 0 | 0 | 0 | 6984.8
2022071506 | 6 | 0.55117 | 66140.4 | 0.16131 | 6452.4 | 0 | 0 | 1 | 52000 | 6452.4 | 0 | 0 | 0 | 0 | 0 | 7688 | 0 | 0 | 0 | 0 | 0 | 7688
2022071507 | 6 | 0.56232 | 67478.4 | 0.13648 | 5459.2 | 0.00221 | 110.5 | 1 | 52000 | 5459.2 | 110.5 | 0 | 0 | 0 | 0 | 9908.7 | 0 | 0 | 0 | 0 | 0 | 9908.7
2022071508 | 6 | 0.57909 | 69490.8 | 0.10672 | 4268.8 | 0.15624 | 7812 | 1 | 52000 | 4268.8 | 7812 | 0 | 0 | 0 | 0 | 5410 | 0 | 0 | 0 | 0 | 0 | 5410
2022071509 | 6 | 0.61738 | 74085.6 | 0.05883 | 2353.2 | 0.57058 | 28529 | 1 | 52000 | 2353.2 | 19732.4 | 0 | 0 | 8796.6 | 8796.6 | 0 | 7477.11 | 0 | 0 | 0 | 7477.11 | 0
2022071510 | 6 | 0.66493 | 79791.6 | 0.05839 | 2335.6 | 0.74331 | 37165.5 | 1 | 52000 | 2335.6 | 25456 | 0 | 0 | 11709.5 | 11709.5 | 0 | 17430.185 | 0 | 0 | 0 | 9953.075 | 0
2022071511 | 6 | 0.71835 | 86202 | 0.0738 | 2952 | 0.76437 | 38218.5 | 1 | 52000 | 2952 | 31250 | 0 | 0 | 6968.5 | 6968.5 | 0 | 23353.41 | 0 | 0 | 0 | 5923.225 | 0
2022071512 | 6 | 0.77216 | 92659.2 | 0.08055 | 3222 | 0.76179 | 38089.5 | 1 | 52000 | 3222 | 37437.2 | 0 | 0 | 652.3 | 652.3 | 0 | 23907.865 | 0 | 0 | 0 | 554.455 | 0
2022071513 | 6 | 0.81736 | 98083.2 | 0.08659 | 3463.6 | 0.76881 | 38440.5 | 1 | 52000 | 3463.6 | 38440.5 | 0 | 0 | 0 | 0 | 4179.1 | 19728.765 | 4179.1 | 0 | 0 | 0 | 0
2022071514 | 6 | 0.84968 | 101961.6 | 0.08919 | 3567.6 | 0.76585 | 38292.5 | 1 | 52000 | 3567.6 | 38292.5 | 0 | 0 | 0 | 0 | 8101.5 | 11627.265 | 8101.5 | 0 | 0 | 0 | 0
2022071515 | 6 | 0.86873 | 104247.6 | 0.1008 | 4032 | 0.77388 | 38694 | 1 | 52000 | 4032 | 38694 | 0 | 0 | 0 | 0 | 9521.6 | 2105.665 | 9521.6 | 0 | 0 | 0 | 0
2022071516 | 6 | 0.87262 | 104714.4 | 0.11365 | 4546 | 0.73744 | 36872 | 1 | 52000 | 4546 | 36872 | 0 | 0 | 0 | 0 | 11296.4 | 0 | 2105.665 | 0 | 0 | 0 | 9190.735
2022071517 | 6 | 0.87695 | 105234 | 0.1287 | 5148 | 0.69926 | 34963 | 1 | 52000 | 5148 | 34963 | 0 | 0 | 0 | 0 | 13123 | 0 | 0 | 0 | 0 | 0 | 13123
2022071518 | 6 | 0.87482 | 104978.4 | 0.13846 | 5538.4 | 0.70057 | 35028.5 | 1 | 52000 | 5538.4 | 35028.5 | 0 | 0 | 0 | 0 | 12411.5 | 0 | 0 | 0 | 0 | 0 | 12411.5
2022071519 | 6 | 0.85655 | 102786 | 0.17182 | 6872.8 | 0.65328 | 32664 | 1 | 52000 | 6872.8 | 32664 | 0 | 0 | 0 | 0 | 11249.2 | 0 | 0 | 0 | 0 | 0 | 11249.2
2022071520 | 6 | 0.83177 | 99812.4 | 0.22836 | 9134.4 | 0.38122 | 19061 | 1 | 52000 | 9134.4 | 19061 | 0 | 0 | 0 | 0 | 19617 | 0 | 0 | 0 | 0 | 0 | 19617
2022071521 | 6 | 0.80147 | 96176.4 | 0.27026 | 10810.4 | 0.05197 | 2598.5 | 1 | 52000 | 10810.4 | 2598.5 | 0 | 0 | 0 | 0 | 30767.5 | 0 | 0 | 0 | 0 | 0 | 30767.5
2022071522 | 6 | 0.77548 | 93057.6 | 0.33748 | 13499.2 | 0 | 0 | 1 | 52000 | 13499.2 | 0 | 0 | 0 | 0 | 0 | 27558.4 | 0 | 0 | 0 | 0 | 0 | 27558.4
2022071523 | 6 | 0.73298 | 87957.6 | 0.42876 | 17150.4 | 0 | 0 | 1 | 52000 | 17150.4 | 0 | 0 | 0 | 0 | 0 | 18807.2 | 0 | 0 | 0 | 0 | 0 | 18807.2
2022071524 | 6 | 0.68923 | 82707.6 | 0.47262 | 18904.8 | 0 | 0 | 1 | 52000 | 18904.8 | 0 | 0 | 0 | 0 | 0 | 11802.8 | 0 | 0 | 0 | 0 | 0 | 11802.8
2022071601 | 7 | 0.64898 | 77877.6 | 0.48275 | 19310 | 0 | 0 | 1 | 52000 | 19310 | 0 | 0 | 0 | 0 | 0 | 6567.6 | 0 | 0 | 0 | 0 | 0 | 6567.6
2022071602 | 7 | 0.61596 | 73915.2 | 0.46894 | 18757.6 | 0 | 0 | 1 | 52000 | 18757.6 | 0 | 0 | 0 | 0 | 0 | 3157.6 | 0 | 0 | 0 | 0 | 0 | 3157.6
2022071603 | 7 | 0.59022 | 70826.4 | 0.45099 | 18039.6 | 0 | 0 | 1 | 52000 | 18039.6 | 0 | 0 | 0 | 0 | 0 | 786.8 | 0 | 0 | 0 | 0 | 0 | 786.8
2022071604 | 7 | 0.57556 | 69067.2 | 0.42173 | 16869.2 | 0 | 0 | 1 | 52000 | 16869.2 | 0 | 0 | 0 | 0 | 0 | 198 | 0 | 0 | 0 | 0 | 0 | 198
2022071605 | 7 | 0.56095 | 67314 | 0.37336 | 14934.4 | 0 | 0 | 1 | 52000 | 14934.4 | 0 | 0 | 0 | 0 | 0 | 379.6 | 0 | 0 | 0 | 0 | 0 | 379.6
2022071606 | 7 | 0.55645 | 66774 | 0.33194 | 13277.6 | 0 | 0 | 1 | 52000 | 13277.6 | 0 | 0 | 0 | 0 | 0 | 1496.4 | 0 | 0 | 0 | 0 | 0 | 1496.4
2022071607 | 7 | 0.55462 | 66554.4 | 0.2961 | 11844 | 0.00219 | 109.5 | 1 | 52000 | 11844 | 109.5 | 0 | 0 | 0 | 0 | 2600.9 | 0 | 0 | 0 | 0 | 0 | 2600.9
2022071608 | 7 | 0.56422 | 67706.4 | 0.25039 | 10015.6 | 0.15309 | 7654.5 | 1 | 52000 | 10015.6 | 5690.8 | 0 | 0 | 1963.7 | 1963.7 | 0 | 1669.145 | 0 | 0 | 0 | 1669.145 | 0
2022071609 | 7 | 0.60463 | 72555.6 | 0.16186 | 6474.4 | 0.5772 | 28860 | 1 | 52000 | 6474.4 | 14081.2 | 0 | 0 | 14778.8 | 14778.8 | 0 | 14231.125 | 0 | 0 | 0 | 12561.98 | 0
2022071610 | 7 | 0.65659 | 78790.8 | 0.16061 | 6424.4 | 0.75947 | 37973.5 | 1 | 52000 | 6424.4 | 20366.4 | 0 | 0 | 17607.1 | 17607.1 | 0 | 29197.16 | 0 | 0 | 0 | 14966.035 | 0
2022071611 | 7 | 0.71234 | 85480.8 | 0.14035 | 5614 | 0.79972 | 39986 | 1 | 52000 | 5614 | 27866.8 | 0 | 0 | 12119.2 | 12119.2 | 0 | 39498.48 | 0 | 0 | 0 | 10301.32 | 0
2022071612 | 7 | 0.76775 | 92130 | 0.10242 | 4096.8 | 0.80127 | 40063.5 | 1 | 52000 | 4096.8 | 36033.2 | 0 | 0 | 4030.3 | 4030.3 | 0 | 42924.235 | 0 | 0 | 0 | 3425.755 | 0
2022071613 | 7 | 0.81273 | 97527.6 | 0.09757 | 3902.8 | 0.79408 | 39704 | 1 | 52000 | 3902.8 | 39704 | 0 | 0 | 0 | 0 | 1920.8 | 41003.435 | 1920.8 | 0 | 0 | 0 | 0
2022071614 | 7 | 0.85135 | 102162 | 0.13413 | 5365.2 | 0.8002 | 40010 | 1 | 52000 | 5365.2 | 40010 | 0 | 0 | 0 | 0 | 4786.8 | 36216.635 | 4786.8 | 0 | 0 | 0 | 0
2022071615 | 7 | 0.88302 | 105962.4 | 0.16932 | 6772.8 | 0.78568 | 39284 | 1 | 52000 | 6772.8 | 39284 | 0 | 0 | 0 | 0 | 7905.6 | 28311.035 | 7905.6 | 0 | 0 | 0 | 0
2022071616 | 7 | 0.90527 | 108632.4 | 0.20269 | 8107.6 | 0.76934 | 38467 | 1 | 52000 | 8107.6 | 38467 | 0 | 0 | 0 | 0 | 10057.8 | 18253.235 | 10057.8 | 0 | 0 | 0 | 0
2022071617 | 7 | 0.92074 | 110488.8 | 0.23112 | 9244.8 | 0.74196 | 37098 | 1 | 52000 | 9244.8 | 37098 | 0 | 0 | 0 | 0 | 12146 | 6107.235 | 12146 | 0 | 0 | 0 | 0
2022071618 | 7 | 0.92214 | 110656.8 | 0.24684 | 9873.6 | 0.70647 | 35323.5 | 1 | 52000 | 9873.6 | 35323.5 | 0 | 0 | 0 | 0 | 13459.7 | 0 | 6107.235 | 0 | 0 | 0 | 7352.465
2022071619 | 7 | 0.90938 | 109125.6 | 0.2564 | 10256 | 0.60932 | 30466 | 1 | 52000 | 10256 | 30466 | 0 | 0 | 0 | 0 | 16403.6 | 0 | 0 | 0 | 0 | 0 | 16403.6
2022071620 | 7 | 0.88093 | 105711.6 | 0.26654 | 10661.6 | 0.3715 | 18575 | 1 | 52000 | 10661.6 | 18575 | 0 | 0 | 0 | 0 | 24475 | 0 | 0 | 0 | 0 | 0 | 24475
2022071621 | 7 | 0.84587 | 101504.4 | 0.27032 | 10812.8 | 0.05117 | 2558.5 | 1 | 52000 | 10812.8 | 2558.5 | 0 | 0 | 0 | 0 | 36133.1 | 0 | 0 | 0 | 0 | 0 | 36133.1
2022071622 | 7 | 0.81798 | 98157.6 | 0.32827 | 13130.8 | 0 | 0 | 1 | 52000 | 13130.8 | 0 | 0 | 0 | 0 | 0 | 33026.8 | 0 | 0 | 0 | 0 | 0 | 33026.8
2022071623 | 7 | 0.77568 | 93081.6 | 0.39593 | 15837.2 | 0 | 0 | 1 | 52000 | 15837.2 | 0 | 0 | 0 | 0 | 0 | 25244.4 | 0 | 0 | 0 | 0 | 0 | 25244.4
2022071624 | 7 | 0.72925 | 87510 | 0.43851 | 17540.4 | 0 | 0 | 1 | 52000 | 17540.4 | 0 | 0 | 0 | 0 | 0 | 17969.6 | 0 | 0 | 0 | 0 | 0 | 17969.6
2022071701 | 1 | 0.68653 | 82383.6 | 0.46063 | 18425.2 | 0 | 0 | 1 | 52000 | 18425.2 | 0 | 0 | 0 | 0 | 0 | 11958.4 | 0 | 0 | 0 | 0 | 0 | 11958.4
2022071702 | 1 | 0.65011 | 78013.2 | 0.47328 | 18931.2 | 0 | 0 | 1 | 52000 | 18931.2 | 0 | 0 | 0 | 0 | 0 | 7082 | 0 | 0 | 0 | 0 | 0 | 7082
2022071703 | 1 | 0.62174 | 74608.8 | 0.45048 | 18019.2 | 0 | 0 | 1 | 52000 | 18019.2 | 0 | 0 | 0 | 0 | 0 | 4589.6 | 0 | 0 | 0 | 0 | 0 | 4589.6
2022071704 | 1 | 0.59999 | 71998.8 | 0.43727 | 17490.8 | 0 | 0 | 1 | 52000 | 17490.8 | 0 | 0 | 0 | 0 | 0 | 2508 | 0 | 0 | 0 | 0 | 0 | 2508
2022071705 | 1 | 0.58319 | 69982.8 | 0.44434 | 17773.6 | 0 | 0 | 1 | 52000 | 17773.6 | 0 | 0 | 0 | 0 | 0 | 209.2 | 0 | 0 | 0 | 0 | 0 | 209.2
2022071706 | 1 | 0.57286 | 68743.2 | 0.42217 | 16886.8 | 0 | 0 | 1 | 52000 | 16743.2 | 0 | 0 | 143.6 | 0 | 143.6 | 0 | 122.06 | 0 | 0 | 122.06 | 0 | 0
2022071707 | 1 | 0.56301 | 67561.2 | 0.39662 | 15864.8 | 0.00088 | 44 | 1 | 52000 | 15561.2 | 0 | 0 | 303.6 | 44 | 347.6 | 0 | 417.52 | 0 | 0 | 295.46 | 0 | 0
2022071708 | 1 | 0.56408 | 67689.6 | 0.34333 | 13733.2 | 0.10018 | 5009 | 1 | 52000 | 13733.2 | 1956.4 | 0 | 0 | 3052.6 | 3052.6 | 0 | 3012.23 | 0 | 0 | 0 | 2594.71 | 0
2022071709 | 1 | 0.59921 | 71905.2 | 0.27539 | 11015.6 | 0.47384 | 23692 | 1 | 52000 | 11015.6 | 8889.6 | 0 | 0 | 14802.4 | 14802.4 | 0 | 15594.27 | 0 | 0 | 0 | 12582.04 | 0
2022071710 | 1 | 0.65059 | 78070.8 | 0.2852 | 11408 | 0.69495 | 34747.5 | 1 | 52000 | 11408 | 14662.8 | 0 | 0 | 20084.7 | 20084.7 | 0 | 32666.265 | 0 | 0 | 0 | 17071.995 | 0
2022071711 | 1 | 0.7079 | 84948 | 0.25762 | 10304.8 | 0.77005 | 38502.5 | 1 | 52000 | 10304.8 | 22643.2 | 0 | 0 | 15859.3 | 15859.3 | 0 | 46146.67 | 0 | 0 | 0 | 13480.405 | 0
2022071712 | 1 | 0.7656 | 91872 | 0.20848 | 8339.2 | 0.78484 | 39242 | 1 | 52000 | 8339.2 | 31532.8 | 0 | 0 | 7709.2 | 7709.2 | 0 | 52699.49 | 0 | 0 | 0 | 6552.82 | 0
2022071713 | 1 | 0.81978 | 98373.6 | 0.15491 | 6196.4 | 0.79356 | 39678 | 1 | 52000 | 6196.4 | 39678 | 0 | 0 | 0 | 0 | 499.2 | 52200.29 | 499.2 | 0 | 0 | 0 | 0
2022071714 | 1 | 0.86771 | 104125.2 | 0.13786 | 5514.4 | 0.75738 | 37869 | 1 | 52000 | 5514.4 | 37869 | 0 | 0 | 0 | 0 | 8741.8 | 43458.49 | 8741.8 | 0 | 0 | 0 | 0
2022071715 | 1 | 0.90349 | 108418.8 | 0.14832 | 5932.8 | 0.7315 | 36575 | 1 | 52000 | 5932.8 | 36575 | 0 | 0 | 0 | 0 | 13911 | 29547.49 | 13911 | 0 | 0 | 0 | 0
2022071716 | 1 | 0.92693 | 111231.6 | 0.15706 | 6282.4 | 0.73219 | 36609.5 | 1 | 52000 | 6282.4 | 36609.5 | 0 | 0 | 0 | 0 | 16339.7 | 13207.79 | 16339.7 | 0 | 0 | 0 | 0
2022071717 | 1 | 0.9435 | 113220 | 0.16571 | 6628.4 | 0.70597 | 35298.5 | 1 | 52000 | 6628.4 | 35298.5 | 0 | 0 | 0 | 0 | 19293.1 | 0 | 13207.79 | 0 | 0 | 0 | 6085.31
2022071718 | 1 | 0.94282 | 113138.4 | 0.16708 | 6683.2 | 0.61625 | 30812.5 | 1 | 52000 | 6683.2 | 30812.5 | 0 | 0 | 0 | 0 | 23642.7 | 0 | 0 | 0 | 0 | 0 | 23642.7
2022071719 | 1 | 0.92718 | 111261.6 | 0.17826 | 7130.4 | 0.44409 | 22204.5 | 1 | 52000 | 7130.4 | 22204.5 | 0 | 0 | 0 | 0 | 29926.7 | 0 | 0 | 0 | 0 | 0 | 29926.7
2022071720 | 1 | 0.8985 | 107820 | 0.20043 | 8017.2 | 0.22179 | 11089.5 | 1 | 52000 | 8017.2 | 11089.5 | 0 | 0 | 0 | 0 | 36713.3 | 0 | 0 | 0 | 0 | 0 | 36713.3
2022071721 | 1 | 0.87022 | 104426.4 | 0.2562 | 10248 | 0.02832 | 1416 | 1 | 52000 | 10248 | 1416 | 0 | 0 | 0 | 0 | 40762.4 | 0 | 0 | 0 | 0 | 0 | 40762.4
2022071722 | 1 | 0.84678 | 101613.6 | 0.33628 | 13451.2 | 0 | 0 | 1 | 52000 | 13451.2 | 0 | 0 | 0 | 0 | 0 | 36162.4 | 0 | 0 | 0 | 0 | 0 | 36162.4
2022071723 | 1 | 0.80154 | 96184.8 | 0.43122 | 17248.8 | 0 | 0 | 1 | 52000 | 17248.8 | 0 | 0 | 0 | 0 | 0 | 26936 | 0 | 0 | 0 | 0 | 0 | 26936
2022071724 | 1 | 0.75105 | 90126 | 0.4857 | 19428 | 0 | 0 | 1 | 52000 | 19428 | 0 | 0 | 0 | 0 | 0 | 18698 | 0 | 0 | 0 | 0 | 0 | 18698
2022071801 | 2 | 0.70442 | 84530.4 | 0.50475 | 20190 | 0 | 0 | 1 | 52000 | 20190 | 0 | 0 | 0 | 0 | 0 | 12340.4 | 0 | 0 | 0 | 0 | 0 | 12340.4
2022071802 | 2 | 0.66696 | 80035.2 | 0.50445 | 20178 | 0 | 0 | 1 | 52000 | 20178 | 0 | 0 | 0 | 0 | 0 | 7857.2 | 0 | 0 | 0 | 0 | 0 | 7857.2
2022071803 | 2 | 0.63886 | 76663.2 | 0.48159 | 19263.6 | 0 | 0 | 1 | 52000 | 19263.6 | 0 | 0 | 0 | 0 | 0 | 5399.6 | 0 | 0 | 0 | 0 | 0 | 5399.6
2022071804 | 2 | 0.61933 | 74319.6 | 0.44299 | 17719.6 | 0 | 0 | 1 | 52000 | 17719.6 | 0 | 0 | 0 | 0 | 0 | 4600 | 0 | 0 | 0 | 0 | 0 | 4600
2022071805 | 2 | 0.60896 | 73075.2 | 0.40253 | 16101.2 | 0 | 0 | 1 | 52000 | 16101.2 | 0 | 0 | 0 | 0 | 0 | 4974 | 0 | 0 | 0 | 0 | 0 | 4974
2022071806 | 2 | 0.61326 | 73591.2 | 0.38044 | 15217.6 | 0 | 0 | 1 | 52000 | 15217.6 | 0 | 0 | 0 | 0 | 0 | 6373.6 | 0 | 0 | 0 | 0 | 0 | 6373.6
2022071807 | 2 | 0.61995 | 74394 | 0.34794 | 13917.6 | 0.00052 | 26 | 1 | 52000 | 13917.6 | 26 | 0 | 0 | 0 | 0 | 8450.4 | 0 | 0 | 0 | 0 | 0 | 8450.4
2022071808 | 2 | 0.63005 | 75606 | 0.31073 | 12429.2 | 0.10112 | 5056 | 1 | 52000 | 12429.2 | 5056 | 0 | 0 | 0 | 0 | 6120.8 | 0 | 0 | 0 | 0 | 0 | 6120.8
2022071809 | 2 | 0.66497 | 79796.4 | 0.23453 | 9381.2 | 0.47567 | 23783.5 | 1 | 52000 | 9381.2 | 18415.2 | 0 | 0 | 5368.3 | 5368.3 | 0 | 4563.055 | 0 | 0 | 0 | 4563.055 | 0
2022071810 | 2 | 0.7145 | 85740 | 0.21967 | 8786.8 | 0.6809 | 34045 | 1 | 52000 | 8786.8 | 24953.2 | 0 | 0 | 9091.8 | 9091.8 | 0 | 12291.085 | 0 | 0 | 0 | 7728.03 | 0
2022071811 | 2 | 0.77062 | 92474.4 | 0.19376 | 7750.4 | 0.765 | 38250 | 1 | 52000 | 7750.4 | 32724 | 0 | 0 | 5526 | 5526 | 0 | 16988.185 | 0 | 0 | 0 | 4697.1 | 0
2022071812 | 2 | 0.82709 | 99250.8 | 0.14862 | 5944.8 | 0.79075 | 39537.5 | 1 | 52000 | 5944.8 | 39537.5 | 0 | 0 | 0 | 0 | 1768.5 | 15219.685 | 1768.5 | 0 | 0 | 0 | 0
2022071813 | 2 | 0.88169 | 105802.8 | 0.10886 | 4354.4 | 0.79508 | 39754 | 1 | 52000 | 4354.4 | 39754 | 0 | 0 | 0 | 0 | 9694.4 | 5525.285 | 9694.4 | 0 | 0 | 0 | 0
2022071814 | 2 | 0.9268 | 111216 | 0.10713 | 4285.2 | 0.7975 | 39875 | 1 | 52000 | 4285.2 | 39875 | 0 | 0 | 0 | 0 | 15055.8 | 0 | 5525.285 | 0 | 0 | 0 | 9530.515
2022071815 | 2 | 0.96303 | 115563.6 | 0.12348 | 4939.2 | 0.79318 | 39659 | 1 | 52000 | 4939.2 | 39659 | 0 | 0 | 0 | 0 | 18965.4 | 0 | 0 | 0 | 0 | 0 | 18965.4
2022071816 | 2 | 0.98251 | 117901.2 | 0.13521 | 5408.4 | 0.78082 | 39041 | 1 | 52000 | 5408.4 | 39041 | 0 | 0 | 0 | 0 | 21451.8 | 0 | 0 | 0 | 0 | 0 | 21451.8
2022071817 | 2 | 0.98974 | 118768.8 | 0.14686 | 5874.4 | 0.76291 | 38145.5 | 1 | 52000 | 5874.4 | 38145.5 | 0 | 0 | 0 | 0 | 22748.9 | 0 | 0 | 0 | 0 | 0 | 22748.9
2022071818 | 2 | 0.98995 | 118794 | 0.15885 | 6354 | 0.72864 | 36432 | 1 | 52000 | 6354 | 36432 | 0 | 0 | 0 | 0 | 24008 | 0 | 0 | 0 | 0 | 0 | 24008
2022071819 | 2 | 0.97631 | 117157.2 | 0.17173 | 6869.2 | 0.61089 | 30544.5 | 1 | 52000 | 6869.2 | 30544.5 | 0 | 0 | 0 | 0 | 27743.5 | 0 | 0 | 0 | 0 | 0 | 27743.5
2022071820 | 2 | 0.94439 | 113326.8 | 0.20383 | 8153.2 | 0.3068 | 15340 | 1 | 52000 | 8153.2 | 15340 | 0 | 0 | 0 | 0 | 37833.6 | 0 | 0 | 0 | 0 | 0 | 37833.6
2022071821 | 2 | 0.91135 | 109362 | 0.26679 | 10671.6 | 0.03487 | 1743.5 | 1 | 52000 | 10671.6 | 1743.5 | 0 | 0 | 0 | 0 | 44946.9 | 0 | 0 | 0 | 0 | 0 | 44946.9
2022071822 | 2 | 0.88478 | 106173.6 | 0.36957 | 14782.8 | 0 | 0 | 1 | 52000 | 14782.8 | 0 | 0 | 0 | 0 | 0 | 39390.8 | 0 | 0 | 0 | 0 | 0 | 39390.8
2022071823 | 2 | 0.83508 | 100209.6 | 0.45841 | 18336.4 | 0 | 0 | 1 | 52000 | 18336.4 | 0 | 0 | 0 | 0 | 0 | 29873.2 | 0 | 0 | 0 | 0 | 0 | 29873.2
2022071824 | 2 | 0.77923 | 93507.6 | 0.51266 | 20506.4 | 4e-05 | 2 | 1 | 52000 | 20506.4 | 2 | 0 | 0 | 0 | 0 | 20999.2 | 0 | 0 | 0 | 0 | 0 | 20999.2
2022071901 | 3 | 0.73301 | 87961.2 | 0.54572 | 21828.8 | 5e-05 | 2.5 | 1 | 52000 | 21828.8 | 2.5 | 0 | 0 | 0 | 0 | 14129.9 | 0 | 0 | 0 | 0 | 0 | 14129.9
2022071902 | 3 | 0.696 | 83520 | 0.56349 | 22539.6 | 5e-05 | 2.5 | 1 | 52000 | 22539.6 | 2.5 | 0 | 0 | 0 | 0 | 8977.9 | 0 | 0 | 0 | 0 | 0 | 8977.9
2022071903 | 3 | 0.66688 | 80025.6 | 0.5573 | 22292 | 5e-05 | 2.5 | 1 | 52000 | 22292 | 2.5 | 0 | 0 | 0 | 0 | 5731.1 | 0 | 0 | 0 | 0 | 0 | 5731.1
2022071904 | 3 | 0.64777 | 77732.4 | 0.53823 | 21529.2 | 4e-05 | 2 | 1 | 52000 | 21529.2 | 2 | 0 | 0 | 0 | 0 | 4201.2 | 0 | 0 | 0 | 0 | 0 | 4201.2
2022071905 | 3 | 0.63964 | 76756.8 | 0.54626 | 21850.4 | 0 | 0 | 1 | 52000 | 21850.4 | 0 | 0 | 0 | 0 | 0 | 2906.4 | 0 | 0 | 0 | 0 | 0 | 2906.4
2022071906 | 3 | 0.64114 | 76936.8 | 0.54641 | 21856.4 | 4e-05 | 2 | 1 | 52000 | 21856.4 | 2 | 0 | 0 | 0 | 0 | 3078.4 | 0 | 0 | 0 | 0 | 0 | 3078.4
2022071907 | 3 | 0.64802 | 77762.4 | 0.54199 | 21679.6 | 0.00126 | 63 | 1 | 52000 | 21679.6 | 63 | 0 | 0 | 0 | 0 | 4019.8 | 0 | 0 | 0 | 0 | 0 | 4019.8
2022071908 | 3 | 0.65782 | 78938.4 | 0.51659 | 20663.6 | 0.12871 | 6435.5 | 1 | 52000 | 20663.6 | 6274.8 | 0 | 0 | 160.7 | 160.7 | 0 | 136.595 | 0 | 0 | 0 | 136.595 | 0
2022071909 | 3 | 0.69198 | 83037.6 | 0.45476 | 18190.4 | 0.51153 | 25576.5 | 1 | 52000 | 18190.4 | 12847.2 | 0 | 0 | 12729.3 | 12729.3 | 0 | 10956.5 | 0 | 0 | 0 | 10819.905 | 0
2022071910 | 3 | 0.7426 | 89112 | 0.4871 | 19484 | 0.69661 | 34830.5 | 1 | 52000 | 19484 | 17628 | 0 | 0 | 17202.5 | 17202.5 | 0 | 25578.625 | 0 | 0 | 0 | 14622.125 | 0
2022071911 | 3 | 0.79665 | 95598 | 0.44295 | 17718 | 0.77246 | 38623 | 1 | 52000 | 17718 | 25880 | 0 | 0 | 12743 | 12743 | 0 | 36410.175 | 0 | 0 | 0 | 10831.55 | 0
2022071912 | 3 | 0.85105 | 102126 | 0.39299 | 15719.6 | 0.7666 | 38330 | 1 | 52000 | 15719.6 | 34406.4 | 0 | 0 | 3923.6 | 3923.6 | 0 | 39745.235 | 0 | 0 | 0 | 3335.06 | 0
2022071913 | 3 | 0.90469 | 108562.8 | 0.39038 | 15615.2 | 0.77518 | 38759 | 1 | 52000 | 15615.2 | 38759 | 0 | 0 | 0 | 0 | 2188.6 | 37556.635 | 2188.6 | 0 | 0 | 0 | 0
2022071914 | 3 | 0.95252 | 114302.4 | 0.38046 | 15218.4 | 0.75708 | 37854 | 1 | 52000 | 15218.4 | 37854 | 0 | 0 | 0 | 0 | 9230 | 28326.635 | 9230 | 0 | 0 | 0 | 0
2022071915 | 3 | 0.98603 | 118323.6 | 0.35695 | 14278 | 0.76198 | 38099 | 1 | 52000 | 14278 | 38099 | 0 | 0 | 0 | 0 | 13946.6 | 14380.035 | 13946.6 | 0 | 0 | 0 | 0
2022071916 | 3 | 0.99287 | 119144.4 | 0.33151 | 13260.4 | 0.77138 | 38569 | 1 | 52000 | 13260.4 | 38569 | 0 | 0 | 0 | 0 | 15315 | 0 | 14380.035 | 0 | 0 | 0 | 934.965
2022071917 | 3 | 0.99743 | 119691.6 | 0.31132 | 12452.8 | 0.75859 | 37929.5 | 1 | 52000 | 12452.8 | 37929.5 | 0 | 0 | 0 | 0 | 17309.3 | 0 | 0 | 0 | 0 | 0 | 17309.3
2022071918 | 3 | 0.99468 | 119361.6 | 0.30376 | 12150.4 | 0.71807 | 35903.5 | 1 | 52000 | 12150.4 | 35903.5 | 0 | 0 | 0 | 0 | 19307.7 | 0 | 0 | 0 | 0 | 0 | 19307.7
2022071919 | 3 | 0.98411 | 118093.2 | 0.30959 | 12383.6 | 0.55989 | 27994.5 | 1 | 52000 | 12383.6 | 27994.5 | 0 | 0 | 0 | 0 | 25715.1 | 0 | 0 | 0 | 0 | 0 | 25715.1
2022071920 | 3 | 0.95944 | 115132.8 | 0.34933 | 13973.2 | 0.25556 | 12778 | 1 | 52000 | 13973.2 | 12778 | 0 | 0 | 0 | 0 | 36381.6 | 0 | 0 | 0 | 0 | 0 | 36381.6
2022071921 | 3 | 0.92617 | 111140.4 | 0.40988 | 16395.2 | 0.03286 | 1643 | 1 | 52000 | 16395.2 | 1643 | 0 | 0 | 0 | 0 | 41102.2 | 0 | 0 | 0 | 0 | 0 | 41102.2
2022071922 | 3 | 0.89557 | 107468.4 | 0.53007 | 21202.8 | 0 | 0 | 1 | 52000 | 21202.8 | 0 | 0 | 0 | 0 | 0 | 34265.6 | 0 | 0 | 0 | 0 | 0 | 34265.6
2022071923 | 3 | 0.84725 | 101670 | 0.60559 | 24223.6 | 0 | 0 | 1 | 52000 | 24223.6 | 0 | 0 | 0 | 0 | 0 | 25446.4 | 0 | 0 | 0 | 0 | 0 | 25446.4
2022071924 | 3 | 0.79392 | 95270.4 | 0.63059 | 25223.6 | 0 | 0 | 1 | 52000 | 25223.6 | 0 | 0 | 0 | 0 | 0 | 18046.8 | 0 | 0 | 0 | 0 | 0 | 18046.8
2022072001 | 4 | 0.74817 | 89780.4 | 0.6478 | 25912 | 0 | 0 | 1 | 52000 | 25912 | 0 | 0 | 0 | 0 | 0 | 11868.4 | 0 | 0 | 0 | 0 | 0 | 11868.4
2022072002 | 4 | 0.71181 | 85417.2 | 0.6509 | 26036 | 0 | 0 | 1 | 52000 | 26036 | 0 | 0 | 0 | 0 | 0 | 7381.2 | 0 | 0 | 0 | 0 | 0 | 7381.2
2022072003 | 4 | 0.68455 | 82146 | 0.65184 | 26073.6 | 0 | 0 | 1 | 52000 | 26073.6 | 0 | 0 | 0 | 0 | 0 | 4072.4 | 0 | 0 | 0 | 0 | 0 | 4072.4
2022072004 | 4 | 0.66413 | 79695.6 | 0.62827 | 25130.8 | 0 | 0 | 1 | 52000 | 25130.8 | 0 | 0 | 0 | 0 | 0 | 2564.8 | 0 | 0 | 0 | 0 | 0 | 2564.8
2022072005 | 4 | 0.65103 | 78123.6 | 0.57785 | 23114 | 0 | 0 | 1 | 52000 | 23114 | 0 | 0 | 0 | 0 | 0 | 3009.6 | 0 | 0 | 0 | 0 | 0 | 3009.6
2022072006 | 4 | 0.64996 | 77995.2 | 0.50586 | 20234.4 | 0 | 0 | 1 | 52000 | 20234.4 | 0 | 0 | 0 | 0 | 0 | 5760.8 | 0 | 0 | 0 | 0 | 0 | 5760.8
2022072007 | 4 | 0.65548 | 78657.6 | 0.44394 | 17757.6 | 0.00106 | 53 | 1 | 52000 | 17757.6 | 53 | 0 | 0 | 0 | 0 | 8847 | 0 | 0 | 0 | 0 | 0 | 8847
2022072008 | 4 | 0.66527 | 79832.4 | 0.3804 | 15216 | 0.09378 | 4689 | 1 | 52000 | 15216 | 4689 | 0 | 0 | 0 | 0 | 7927.4 | 0 | 0 | 0 | 0 | 0 | 7927.4
2022072009 | 4 | 0.69661 | 83593.2 | 0.34088 | 13635.2 | 0.34552 | 17276 | 1 | 52000 | 13635.2 | 17276 | 0 | 0 | 0 | 0 | 682 | 0 | 0 | 0 | 0 | 0 | 682
2022072010 | 4 | 0.74234 | 89080.8 | 0.30772 | 12308.8 | 0.45596 | 22798 | 1 | 52000 | 12308.8 | 22798 | 0 | 0 | 0 | 0 | 1974 | 0 | 0 | 0 | 0 | 0 | 1974
2022072011 | 4 | 0.79884 | 95860.8 | 0.26792 | 10716.8 | 0.56843 | 28421.5 | 1 | 52000 | 10716.8 | 28421.5 | 0 | 0 | 0 | 0 | 4722.5 | 0 | 0 | 0 | 0 | 0 | 4722.5
2022072012 | 4 | 0.85805 | 102966 | 0.24716 | 9886.4 | 0.65739 | 32869.5 | 1 | 52000 | 9886.4 | 32869.5 | 0 | 0 | 0 | 0 | 8210.1 | 0 | 0 | 0 | 0 | 0 | 8210.1
2022072013 | 4 | 0.90972 | 109166.4 | 0.23287 | 9314.8 | 0.71016 | 35508 | 1 | 52000 | 9314.8 | 35508 | 0 | 0 | 0 | 0 | 12343.6 | 0 | 0 | 0 | 0 | 0 | 12343.6
2022072014 | 4 | 0.95366 | 114439.2 | 0.22169 | 8867.6 | 0.68182 | 34091 | 1 | 52000 | 8867.6 | 34091 | 0 | 0 | 0 | 0 | 19480.6 | 0 | 0 | 0 | 0 | 0 | 19480.6
2022072015 | 4 | 0.98242 | 117890.4 | 0.2036 | 8144 | 0.69322 | 34661 | 1 | 52000 | 8144 | 34661 | 0 | 0 | 0 | 0 | 23085.4 | 0 | 0 | 0 | 0 | 0 | 23085.4
2022072016 | 4 | 0.9946 | 119352 | 0.18729 | 7491.6 | 0.68421 | 34210.5 | 1 | 52000 | 7491.6 | 34210.5 | 0 | 0 | 0 | 0 | 25649.9 | 0 | 0 | 0 | 0 | 0 | 25649.9
2022072017 | 4 | 1 | 120000 | 0.20721 | 8288.4 | 0.66851 | 33425.5 | 1 | 52000 | 8288.4 | 33425.5 | 0 | 0 | 0 | 0 | 26286.1 | 0 | 0 | 0 | 0 | 0 | 26286.1
2022072018 | 4 | 0.99809 | 119770.8 | 0.24004 | 9601.6 | 0.60091 | 30045.5 | 1 | 52000 | 9601.6 | 30045.5 | 0 | 0 | 0 | 0 | 28123.7 | 0 | 0 | 0 | 0 | 0 | 28123.7
2022072019 | 4 | 0.98344 | 118012.8 | 0.28165 | 11266 | 0.55071 | 27535.5 | 1 | 52000 | 11266 | 27535.5 | 0 | 0 | 0 | 0 | 27211.3 | 0 | 0 | 0 | 0 | 0 | 27211.3
2022072020 | 4 | 0.95124 | 114148.8 | 0.30909 | 12363.6 | 0.29556 | 14778 | 1 | 52000 | 12363.6 | 14778 | 0 | 0 | 0 | 0 | 35007.2 | 0 | 0 | 0 | 0 | 0 | 35007.2
2022072021 | 4 | 0.91899 | 110278.8 | 0.31692 | 12676.8 | 0.0338 | 1690 | 1 | 52000 | 12676.8 | 1690 | 0 | 0 | 0 | 0 | 43912 | 0 | 0 | 0 | 0 | 0 | 43912
2022072022 | 4 | 0.88759 | 106510.8 | 0.33336 | 13334.4 | 0 | 0 | 1 | 52000 | 13334.4 | 0 | 0 | 0 | 0 | 0 | 41176.4 | 0 | 0 | 0 | 0 | 0 | 41176.4
2022072023 | 4 | 0.8417 | 101004 | 0.37362 | 14944.8 | 0 | 0 | 1 | 52000 | 14944.8 | 0 | 0 | 0 | 0 | 0 | 34059.2 | 0 | 0 | 0 | 0 | 0 | 34059.2
2022072024 | 4 | 0.79092 | 94910.4 | 0.45163 | 18065.2 | 0 | 0 | 1 | 52000 | 18065.2 | 0 | 0 | 0 | 0 | 0 | 24845.2 | 0 | 0 | 0 | 0 | 0 | 24845.2
2022072101 | 5 | 0.74167 | 89000.4 | 0.46803 | 18721.2 | 0 | 0 | 1 | 52000 | 18721.2 | 0 | 0 | 0 | 0 | 0 | 18279.2 | 0 | 0 | 0 | 0 | 0 | 18279.2
2022072102 | 5 | 0.70578 | 84693.6 | 0.47417 | 18966.8 | 0 | 0 | 1 | 52000 | 18966.8 | 0 | 0 | 0 | 0 | 0 | 13726.8 | 0 | 0 | 0 | 0 | 0 | 13726.8
2022072103 | 5 | 0.67788 | 81345.6 | 0.42224 | 16889.6 | 0 | 0 | 1 | 52000 | 16889.6 | 0 | 0 | 0 | 0 | 0 | 12456 | 0 | 0 | 0 | 0 | 0 | 12456
2022072104 | 5 | 0.66129 | 79354.8 | 0.34872 | 13948.8 | 0 | 0 | 1 | 52000 | 13948.8 | 0 | 0 | 0 | 0 | 0 | 13406 | 0 | 0 | 0 | 0 | 0 | 13406
2022072105 | 5 | 0.65043 | 78051.6 | 0.31125 | 12450 | 0 | 0 | 1 | 52000 | 12450 | 0 | 0 | 0 | 0 | 0 | 13601.6 | 0 | 0 | 0 | 0 | 0 | 13601.6
2022072106 | 5 | 0.65346 | 78415.2 | 0.26198 | 10479.2 | 0 | 0 | 1 | 52000 | 10479.2 | 0 | 0 | 0 | 0 | 0 | 15936 | 0 | 0 | 0 | 0 | 0 | 15936
2022072107 | 5 | 0.66135 | 79362 | 0.25727 | 10290.8 | 0.00062 | 31 | 1 | 52000 | 10290.8 | 31 | 0 | 0 | 0 | 0 | 17040.2 | 0 | 0 | 0 | 0 | 0 | 17040.2
2022072108 | 5 | 0.66566 | 79879.2 | 0.2381 | 9524 | 0.07076 | 3538 | 1 | 52000 | 9524 | 3538 | 0 | 0 | 0 | 0 | 14817.2 | 0 | 0 | 0 | 0 | 0 | 14817.2
2022072109 | 5 | 0.69346 | 83215.2 | 0.2249 | 8996 | 0.26515 | 13257.5 | 1 | 52000 | 8996 | 13257.5 | 0 | 0 | 0 | 0 | 8961.7 | 0 | 0 | 0 | 0 | 0 | 8961.7
2022072110 | 5 | 0.72992 | 87590.4 | 0.22244 | 8897.6 | 0.34653 | 17326.5 | 1 | 52000 | 8897.6 | 17326.5 | 0 | 0 | 0 | 0 | 9366.3 | 0 | 0 | 0 | 0 | 0 | 9366.3
2022072111 | 5 | 0.7729 | 92748 | 0.18566 | 7426.4 | 0.42363 | 21181.5 | 1 | 52000 | 7426.4 | 21181.5 | 0 | 0 | 0 | 0 | 12140.1 | 0 | 0 | 0 | 0 | 0 | 12140.1
2022072112 | 5 | 0.82113 | 98535.6 | 0.18851 | 7540.4 | 0.46981 | 23490.5 | 1 | 52000 | 7540.4 | 23490.5 | 0 | 0 | 0 | 0 | 15504.7 | 0 | 0 | 0 | 0 | 0 | 15504.7
2022072113 | 5 | 0.86437 | 103724.4 | 0.19452 | 7780.8 | 0.5206 | 26030 | 1 | 52000 | 7780.8 | 26030 | 0 | 0 | 0 | 0 | 17913.6 | 0 | 0 | 0 | 0 | 0 | 17913.6
2022072114 | 5 | 0.90428 | 108513.6 | 0.20571 | 8228.4 | 0.57256 | 28628 | 1 | 52000 | 8228.4 | 28628 | 0 | 0 | 0 | 0 | 19657.2 | 0 | 0 | 0 | 0 | 0 | 19657.2
2022072115 | 5 | 0.93635 | 112362 | 0.23843 | 9537.2 | 0.56261 | 28130.5 | 1 | 52000 | 9537.2 | 28130.5 | 0 | 0 | 0 | 0 | 22694.3 | 0 | 0 | 0 | 0 | 0 | 22694.3
2022072116 | 5 | 0.96065 | 115278 | 0.29025 | 11610 | 0.56347 | 28173.5 | 1 | 52000 | 11610 | 28173.5 | 0 | 0 | 0 | 0 | 23494.5 | 0 | 0 | 0 | 0 | 0 | 23494.5
2022072117 | 5 | 0.97453 | 116943.6 | 0.34821 | 13928.4 | 0.61123 | 30561.5 | 1 | 52000 | 13928.4 | 30561.5 | 0 | 0 | 0 | 0 | 20453.7 | 0 | 0 | 0 | 0 | 0 | 20453.7
2022072118 | 5 | 0.97192 | 116630.4 | 0.38655 | 15462 | 0.58502 | 29251 | 1 | 52000 | 15462 | 29251 | 0 | 0 | 0 | 0 | 19917.4 | 0 | 0 | 0 | 0 | 0 | 19917.4
2022072119 | 5 | 0.954 | 114480 | 0.41899 | 16759.6 | 0.45672 | 22836 | 1 | 52000 | 16759.6 | 22836 | 0 | 0 | 0 | 0 | 22884.4 | 0 | 0 | 0 | 0 | 0 | 22884.4
2022072120 | 5 | 0.91924 | 110308.8 | 0.4484 | 17936 | 0.27051 | 13525.5 | 1 | 52000 | 17936 | 13525.5 | 0 | 0 | 0 | 0 | 26847.3 | 0 | 0 | 0 | 0 | 0 | 26847.3
2022072121 | 5 | 0.88262 | 105914.4 | 0.39533 | 15813.2 | 0.0212 | 1060 | 1 | 52000 | 15813.2 | 1060 | 0 | 0 | 0 | 0 | 37041.2 | 0 | 0 | 0 | 0 | 0 | 37041.2
2022072122 | 5 | 0.85312 | 102374.4 | 0.35057 | 14022.8 | 0 | 0 | 1 | 52000 | 14022.8 | 0 | 0 | 0 | 0 | 0 | 36351.6 | 0 | 0 | 0 | 0 | 0 | 36351.6
2022072123 | 5 | 0.80492 | 96590.4 | 0.36414 | 14565.6 | 0 | 0 | 1 | 52000 | 14565.6 | 0 | 0 | 0 | 0 | 0 | 30024.8 | 0 | 0 | 0 | 0 | 0 | 30024.8
2022072124 | 5 | 0.75322 | 90386.4 | 0.38778 | 15511.2 | 0 | 0 | 1 | 52000 | 15511.2 | 0 | 0 | 0 | 0 | 0 | 22875.2 | 0 | 0 | 0 | 0 | 0 | 22875.2
2022072201 | 6 | 0.7054 | 84648 | 0.39205 | 15682 | 0 | 0 | 1 | 52000 | 15682 | 0 | 0 | 0 | 0 | 0 | 16966 | 0 | 0 | 0 | 0 | 0 | 16966
2022072202 | 6 | 0.66637 | 79964.4 | 0.3909 | 15636 | 0 | 0 | 1 | 52000 | 15636 | 0 | 0 | 0 | 0 | 0 | 12328.4 | 0 | 0 | 0 | 0 | 0 | 12328.4
2022072203 | 6 | 0.63914 | 76696.8 | 0.38759 | 15503.6 | 0 | 0 | 1 | 52000 | 15503.6 | 0 | 0 | 0 | 0 | 0 | 9193.2 | 0 | 0 | 0 | 0 | 0 | 9193.2
2022072204 | 6 | 0.62404 | 74884.8 | 0.3873 | 15492 | 0 | 0 | 1 | 52000 | 15492 | 0 | 0 | 0 | 0 | 0 | 7392.8 | 0 | 0 | 0 | 0 | 0 | 7392.8
2022072205 | 6 | 0.61587 | 73904.4 | 0.35575 | 14230 | 0 | 0 | 1 | 52000 | 14230 | 0 | 0 | 0 | 0 | 0 | 7674.4 | 0 | 0 | 0 | 0 | 0 | 7674.4
2022072206 | 6 | 0.61893 | 74271.6 | 0.32755 | 13102 | 0 | 0 | 1 | 52000 | 13102 | 0 | 0 | 0 | 0 | 0 | 9169.6 | 0 | 0 | 0 | 0 | 0 | 9169.6
2022072207 | 6 | 0.62885 | 75462 | 0.33715 | 13486 | 0.00034 | 17 | 1 | 52000 | 13486 | 17 | 0 | 0 | 0 | 0 | 9959 | 0 | 0 | 0 | 0 | 0 | 9959
2022072208 | 6 | 0.6373 | 76476 | 0.33791 | 13516.4 | 0.06045 | 3022.5 | 1 | 52000 | 13516.4 | 3022.5 | 0 | 0 | 0 | 0 | 7937.1 | 0 | 0 | 0 | 0 | 0 | 7937.1
2022072209 | 6 | 0.66598 | 79917.6 | 0.29751 | 11900.4 | 0.26425 | 13212.5 | 1 | 52000 | 11900.4 | 13212.5 | 0 | 0 | 0 | 0 | 2804.7 | 0 | 0 | 0 | 0 | 0 | 2804.7
2022072210 | 6 | 0.71141 | 85369.2 | 0.31648 | 12659.2 | 0.46658 | 23329 | 1 | 52000 | 12659.2 | 20710 | 0 | 0 | 2619 | 2619 | 0 | 2226.15 | 0 | 0 | 0 | 2226.15 | 0
2022072211 | 6 | 0.76215 | 91458 | 0.29889 | 11955.6 | 0.64904 | 32452 | 1 | 52000 | 11955.6 | 27502.4 | 0 | 0 | 4949.6 | 4949.6 | 0 | 6433.31 | 0 | 0 | 0 | 4207.16 | 0
2022072212 | 6 | 0.81356 | 97627.2 | 0.27006 | 10802.4 | 0.69853 | 34926.5 | 1 | 52000 | 10802.4 | 34824.8 | 0 | 0 | 101.7 | 101.7 | 0 | 6519.755 | 0 | 0 | 0 | 86.445 | 0
2022072213 | 6 | 0.85876 | 103051.2 | 0.25393 | 10157.2 | 0.70837 | 35418.5 | 1 | 52000 | 10157.2 | 35418.5 | 0 | 0 | 0 | 0 | 5475.5 | 1044.255 | 5475.5 | 0 | 0 | 0 | 0
2022072214 | 6 | 0.89392 | 107270.4 | 0.25519 | 10207.6 | 0.71201 | 35600.5 | 1 | 52000 | 10207.6 | 35600.5 | 0 | 0 | 0 | 0 | 9462.3 | 0 | 1044.255 | 0 | 0 | 0 | 8418.045
2022072215 | 6 | 0.90762 | 108914.4 | 0.27682 | 11072.8 | 0.70863 | 35431.5 | 1 | 52000 | 11072.8 | 35431.5 | 0 | 0 | 0 | 0 | 10410.1 | 0 | 0 | 0 | 0 | 0 | 10410.1
2022072216 | 6 | 0.9066 | 108792 | 0.31733 | 12693.2 | 0.69463 | 34731.5 | 1 | 52000 | 12693.2 | 34731.5 | 0 | 0 | 0 | 0 | 9367.3 | 0 | 0 | 0 | 0 | 0 | 9367.3
2022072217 | 6 | 0.90654 | 108784.8 | 0.35476 | 14190.4 | 0.65018 | 32509 | 1 | 52000 | 14190.4 | 32509 | 0 | 0 | 0 | 0 | 10085.4 | 0 | 0 | 0 | 0 | 0 | 10085.4
2022072218 | 6 | 0.90399 | 108478.8 | 0.38534 | 15413.6 | 0.59628 | 29814 | 1 | 52000 | 15413.6 | 29814 | 0 | 0 | 0 | 0 | 11251.2 | 0 | 0 | 0 | 0 | 0 | 11251.2
2022072219 | 6 | 0.88768 | 106521.6 | 0.42216 | 16886.4 | 0.48029 | 24014.5 | 1 | 52000 | 16886.4 | 24014.5 | 0 | 0 | 0 | 0 | 13620.7 | 0 | 0 | 0 | 0 | 0 | 13620.7
2022072220 | 6 | 0.86154 | 103384.8 | 0.44438 | 17775.2 | 0.24492 | 12246 | 1 | 52000 | 17775.2 | 12246 | 0 | 0 | 0 | 0 | 21363.6 | 0 | 0 | 0 | 0 | 0 | 21363.6
2022072221 | 6 | 0.83035 | 99642 | 0.43186 | 17274.4 | 0.01846 | 923 | 1 | 52000 | 17274.4 | 923 | 0 | 0 | 0 | 0 | 29444.6 | 0 | 0 | 0 | 0 | 0 | 29444.6
2022072222 | 6 | 0.80511 | 96613.2 | 0.43625 | 17450 | 0 | 0 | 1 | 52000 | 17450 | 0 | 0 | 0 | 0 | 0 | 27163.2 | 0 | 0 | 0 | 0 | 0 | 27163.2
2022072223 | 6 | 0.76162 | 91394.4 | 0.48377 | 19350.8 | 0 | 0 | 1 | 52000 | 19350.8 | 0 | 0 | 0 | 0 | 0 | 20043.6 | 0 | 0 | 0 | 0 | 0 | 20043.6
2022072224 | 6 | 0.71893 | 86271.6 | 0.50745 | 20298 | 0 | 0 | 1 | 52000 | 20298 | 0 | 0 | 0 | 0 | 0 | 13973.6 | 0 | 0 | 0 | 0 | 0 | 13973.6
2022072301 | 7 | 0.67651 | 81181.2 | 0.52193 | 20877.2 | 0 | 0 | 1 | 52000 | 20877.2 | 0 | 0 | 0 | 0 | 0 | 8304 | 0 | 0 | 0 | 0 | 0 | 8304
2022072302 | 7 | 0.64144 | 76972.8 | 0.51691 | 20676.4 | 0 | 0 | 1 | 52000 | 20676.4 | 0 | 0 | 0 | 0 | 0 | 4296.4 | 0 | 0 | 0 | 0 | 0 | 4296.4
2022072303 | 7 | 0.61561 | 73873.2 | 0.52273 | 20909.2 | 0 | 0 | 1 | 52000 | 20909.2 | 0 | 0 | 0 | 0 | 0 | 964 | 0 | 0 | 0 | 0 | 0 | 964
2022072304 | 7 | 0.59769 | 71722.8 | 0.52526 | 21010.4 | 0 | 0 | 1 | 52000 | 19722.8 | 0 | 0 | 1287.6 | 0 | 1287.6 | 0 | 1094.46 | 0 | 0 | 1094.46 | 0 | 0
2022072305 | 7 | 0.58541 | 70249.2 | 0.50131 | 20052.4 | 0 | 0 | 1 | 52000 | 18249.2 | 0 | 0 | 1803.2 | 0 | 1803.2 | 0 | 2627.18 | 0 | 0 | 1532.72 | 0 | 0
2022072306 | 7 | 0.58008 | 69609.6 | 0.48061 | 19224.4 | 0 | 0 | 1 | 52000 | 17609.6 | 0 | 0 | 1614.8 | 0 | 1614.8 | 0 | 3999.76 | 0 | 0 | 1372.58 | 0 | 0
2022072307 | 7 | 0.5793 | 69516 | 0.46303 | 18521.2 | 0.00113 | 56.5 | 1 | 52000 | 17516 | 0 | 0 | 1005.2 | 56.5 | 1061.7 | 0 | 4902.205 | 0 | 0 | 902.445 | 0 | 0
2022072308 | 7 | 0.58653 | 70383.6 | 0.4232 | 16928 | 0.09551 | 4775.5 | 1 | 52000 | 16928 | 1455.6 | 0 | 0 | 3319.9 | 3319.9 | 0 | 7724.12 | 0 | 0 | 0 | 2821.915 | 0
2022072309 | 7 | 0.62775 | 75330 | 0.39621 | 15848.4 | 0.43398 | 21699 | 1 | 52000 | 15848.4 | 7481.6 | 0 | 0 | 14217.4 | 14217.4 | 0 | 19808.91 | 0 | 0 | 0 | 12084.79 | 0
2022072310 | 7 | 0.68529 | 82234.8 | 0.46843 | 18737.2 | 0.68303 | 34151.5 | 1 | 52000 | 18737.2 | 11497.6 | 0 | 0 | 22653.9 | 22653.9 | 0 | 39064.725 | 0 | 0 | 0 | 19255.815 | 0
2022072311 | 7 | 0.74014 | 88816.8 | 0.45336 | 18134.4 | 0.75558 | 37779 | 1 | 52000 | 18134.4 | 18682.4 | 0 | 0 | 19096.6 | 19096.6 | 0 | 55296.835 | 0 | 0 | 0 | 16232.11 | 0
2022072312 | 7 | 0.78931 | 94717.2 | 0.41171 | 16468.4 | 0.75521 | 37760.5 | 1 | 52000 | 16468.4 | 26248.8 | 0 | 0 | 11511.7 | 11511.7 | 0 | 65081.78 | 0 | 0 | 0 | 9784.945 | 0
2022072313 | 7 | 0.8286 | 99432 | 0.36865 | 14746 | 0.73684 | 36842 | 1 | 52000 | 14746 | 32686 | 0 | 0 | 4156 | 4156 | 0 | 68614.38 | 0 | 0 | 0 | 3532.6 | 0
2022072314 | 7 | 0.85839 | 103006.8 | 0.33956 | 13582.4 | 0.75936 | 37968 | 1 | 52000 | 13582.4 | 37424.4 | 0 | 0 | 543.6 | 543.6 | 0 | 69076.44 | 0 | 0 | 0 | 462.06 | 0
2022072315 | 7 | 0.8867 | 106404 | 0.3499 | 13996 | 0.76401 | 38200.5 | 1 | 52000 | 13996 | 38200.5 | 0 | 0 | 0 | 0 | 2207.5 | 66868.94 | 2207.5 | 0 | 0 | 0 | 0
2022072316 | 7 | 0.91056 | 109267.2 | 0.37806 | 15122.4 | 0.73141 | 36570.5 | 1 | 52000 | 15122.4 | 36570.5 | 0 | 0 | 0 | 0 | 5574.3 | 61294.64 | 5574.3 | 0 | 0 | 0 | 0
2022072317 | 7 | 0.92678 | 111213.6 | 0.39603 | 15841.2 | 0.71507 | 35753.5 | 1 | 52000 | 15841.2 | 35753.5 | 0 | 0 | 0 | 0 | 7618.9 | 53675.74 | 7618.9 | 0 | 0 | 0 | 0
2022072318 | 7 | 0.9265 | 111180 | 0.41116 | 16446.4 | 0.69676 | 34838 | 1 | 52000 | 16446.4 | 34838 | 0 | 0 | 0 | 0 | 7895.6 | 45780.14 | 7895.6 | 0 | 0 | 0 | 0
2022072319 | 7 | 0.91139 | 109366.8 | 0.44417 | 17766.8 | 0.5902 | 29510 | 1 | 52000 | 17766.8 | 29510 | 0 | 0 | 0 | 0 | 10090 | 35690.14 | 10090 | 0 | 0 | 0 | 0
2022072320 | 7 | 0.88439 | 106126.8 | 0.48232 | 19292.8 | 0.33912 | 16956 | 1 | 52000 | 19292.8 | 16956 | 0 | 0 | 0 | 0 | 17878 | 17812.14 | 17878 | 0 | 0 | 0 | 0
2022072321 | 7 | 0.84874 | 101848.8 | 0.48791 | 19516.4 | 0.03869 | 1934.5 | 1 | 52000 | 19516.4 | 1934.5 | 0 | 0 | 0 | 0 | 28397.9 | 0 | 17812.14 | 0 | 0 | 0 | 10585.76
2022072322 | 7 | 0.82196 | 98635.2 | 0.50343 | 20137.2 | 0 | 0 | 1 | 52000 | 20137.2 | 0 | 0 | 0 | 0 | 0 | 26498 | 0 | 0 | 0 | 0 | 0 | 26498
2022072323 | 7 | 0.78133 | 93759.6 | 0.56214 | 22485.6 | 0 | 0 | 1 | 52000 | 22485.6 | 0 | 0 | 0 | 0 | 0 | 19274 | 0 | 0 | 0 | 0 | 0 | 19274
2022072324 | 7 | 0.73876 | 88651.2 | 0.62152 | 24860.8 | 5e-05 | 2.5 | 1 | 52000 | 24860.8 | 2.5 | 0 | 0 | 0 | 0 | 11787.9 | 0 | 0 | 0 | 0 | 0 | 11787.9
2022072401 | 1 | 0.69903 | 83883.6 | 0.63485 | 25394 | 5e-05 | 2.5 | 1 | 52000 | 25394 | 2.5 | 0 | 0 | 0 | 0 | 6487.1 | 0 | 0 | 0 | 0 | 0 | 6487.1
2022072402 | 1 | 0.66803 | 80163.6 | 0.61545 | 24618 | 5e-05 | 2.5 | 1 | 52000 | 24618 | 2.5 | 0 | 0 | 0 | 0 | 3543.1 | 0 | 0 | 0 | 0 | 0 | 3543.1
2022072403 | 1 | 0.64221 | 77065.2 | 0.59841 | 23936.4 | 5e-05 | 2.5 | 1 | 52000 | 23936.4 | 2.5 | 0 | 0 | 0 | 0 | 1126.3 | 0 | 0 | 0 | 0 | 0 | 1126.3
2022072404 | 1 | 0.62033 | 74439.6 | 0.57389 | 22955.6 | 0 | 0 | 1 | 52000 | 22439.6 | 0 | 0 | 516 | 0 | 516 | 0 | 438.6 | 0 | 0 | 438.6 | 0 | 0
2022072405 | 1 | 0.60521 | 72625.2 | 0.54167 | 21666.8 | 0 | 0 | 1 | 52000 | 20625.2 | 0 | 0 | 1041.6 | 0 | 1041.6 | 0 | 1323.96 | 0 | 0 | 885.36 | 0 | 0
2022072406 | 1 | 0.59621 | 71545.2 | 0.50682 | 20272.8 | 0 | 0 | 1 | 52000 | 19545.2 | 0 | 0 | 727.6 | 0 | 727.6 | 0 | 1942.42 | 0 | 0 | 618.46 | 0 | 0
2022072407 | 1 | 0.58618 | 70341.6 | 0.46713 | 18685.2 | 0.00107 | 53.5 | 1 | 52000 | 18341.6 | 0 | 0 | 343.6 | 53.5 | 397.1 | 0 | 2279.955 | 0 | 0 | 337.535 | 0 | 0
2022072408 | 1 | 0.58854 | 70624.8 | 0.43018 | 17207.2 | 0.12284 | 6142 | 1 | 52000 | 17207.2 | 1417.6 | 0 | 0 | 4724.4 | 4724.4 | 0 | 6295.695 | 0 | 0 | 0 | 4015.74 | 0
2022072409 | 1 | 0.63009 | 75610.8 | 0.4205 | 16820 | 0.50555 | 25277.5 | 1 | 52000 | 16820 | 6790.8 | 0 | 0 | 18486.7 | 18486.7 | 0 | 22009.39 | 0 | 0 | 0 | 15713.695 | 0
2022072410 | 1 | 0.68467 | 82160.4 | 0.46335 | 18534 | 0.70126 | 35063 | 1 | 52000 | 18534 | 11626.4 | 0 | 0 | 23436.6 | 23436.6 | 0 | 41930.5 | 0 | 0 | 0 | 19921.11 | 0
2022072411 | 1 | 0.73814 | 88576.8 | 0.3863 | 15452 | 0.7567 | 37835 | 1 | 52000 | 15452 | 21124.8 | 0 | 0 | 16710.2 | 16710.2 | 0 | 56134.17 | 0 | 0 | 0 | 14203.67 | 0
2022072412 | 1 | 0.7866 | 94392 | 0.3208 | 12832 | 0.77484 | 38742 | 1 | 52000 | 12832 | 29560 | 0 | 0 | 9182 | 9182 | 0 | 63938.87 | 0 | 0 | 0 | 7804.7 | 0
2022072413 | 1 | 0.83414 | 100096.8 | 0.27208 | 10883.2 | 0.76813 | 38406.5 | 1 | 52000 | 10883.2 | 37213.6 | 0 | 0 | 1192.9 | 1192.9 | 0 | 64952.835 | 0 | 0 | 0 | 1013.965 | 0
2022072414 | 1 | 0.87282 | 104738.4 | 0.24498 | 9799.2 | 0.71736 | 35868 | 1 | 52000 | 9799.2 | 35868 | 0 | 0 | 0 | 0 | 7071.2 | 57881.635 | 7071.2 | 0 | 0 | 0 | 0
2022072415 | 1 | 0.90325 | 108390 | 0.25741 | 10296.4 | 0.70302 | 35151 | 1 | 52000 | 10296.4 | 35151 | 0 | 0 | 0 | 0 | 10942.6 | 46939.035 | 10942.6 | 0 | 0 | 0 | 0
2022072416 | 1 | 0.92542 | 111050.4 | 0.2681 | 10724 | 0.68045 | 34022.5 | 1 | 52000 | 10724 | 34022.5 | 0 | 0 | 0 | 0 | 14303.9 | 32635.135 | 14303.9 | 0 | 0 | 0 | 0
2022072417 | 1 | 0.93865 | 112638 | 0.29217 | 11686.8 | 0.6713 | 33565 | 1 | 52000 | 11686.8 | 33565 | 0 | 0 | 0 | 0 | 15386.2 | 17248.935 | 15386.2 | 0 | 0 | 0 | 0
2022072418 | 1 | 0.94364 | 113236.8 | 0.32155 | 12862 | 0.63783 | 31891.5 | 1 | 52000 | 12862 | 31891.5 | 0 | 0 | 0 | 0 | 16483.3 | 765.635 | 16483.3 | 0 | 0 | 0 | 0
2022072419 | 1 | 0.93258 | 111909.6 | 0.34706 | 13882.4 | 0.57331 | 28665.5 | 1 | 52000 | 13882.4 | 28665.5 | 0 | 0 | 0 | 0 | 17361.7 | 0 | 765.635 | 0 | 0 | 0 | 16596.065
2022072420 | 1 | 0.90886 | 109063.2 | 0.39537 | 15814.8 | 0.32063 | 16031.5 | 1 | 52000 | 15814.8 | 16031.5 | 0 | 0 | 0 | 0 | 25216.9 | 0 | 0 | 0 | 0 | 0 | 25216.9
2022072421 | 1 | 0.87565 | 105078 | 0.42841 | 17136.4 | 0.03317 | 1658.5 | 1 | 52000 | 17136.4 | 1658.5 | 0 | 0 | 0 | 0 | 34283.1 | 0 | 0 | 0 | 0 | 0 | 34283.1
2022072422 | 1 | 0.8469 | 101628 | 0.46511 | 18604.4 | 0 | 0 | 1 | 52000 | 18604.4 | 0 | 0 | 0 | 0 | 0 | 31023.6 | 0 | 0 | 0 | 0 | 0 | 31023.6
2022072423 | 1 | 0.79908 | 95889.6 | 0.53312 | 21324.8 | 0 | 0 | 1 | 52000 | 21324.8 | 0 | 0 | 0 | 0 | 0 | 22564.8 | 0 | 0 | 0 | 0 | 0 | 22564.8
2022072424 | 1 | 0.74898 | 89877.6 | 0.56512 | 22604.8 | 0 | 0 | 1 | 52000 | 22604.8 | 0 | 0 | 0 | 0 | 0 | 15272.8 | 0 | 0 | 0 | 0 | 0 | 15272.8
2022072501 | 2 | 0.70252 | 84302.4 | 0.57453 | 22981.2 | 0 | 0 | 1 | 52000 | 22981.2 | 0 | 0 | 0 | 0 | 0 | 9321.2 | 0 | 0 | 0 | 0 | 0 | 9321.2
2022072502 | 2 | 0.67115 | 80538 | 0.56765 | 22706 | 0 | 0 | 1 | 52000 | 22706 | 0 | 0 | 0 | 0 | 0 | 5832 | 0 | 0 | 0 | 0 | 0 | 5832
2022072503 | 2 | 0.6458 | 77496 | 0.5466 | 21864 | 0 | 0 | 1 | 52000 | 21864 | 0 | 0 | 0 | 0 | 0 | 3632 | 0 | 0 | 0 | 0 | 0 | 3632
2022072504 | 2 | 0.63042 | 75650.4 | 0.52355 | 20942 | 0 | 0 | 1 | 52000 | 20942 | 0 | 0 | 0 | 0 | 0 | 2708.4 | 0 | 0 | 0 | 0 | 0 | 2708.4
2022072505 | 2 | 0.62549 | 75058.8 | 0.51023 | 20409.2 | 0 | 0 | 1 | 52000 | 20409.2 | 0 | 0 | 0 | 0 | 0 | 2649.6 | 0 | 0 | 0 | 0 | 0 | 2649.6
2022072506 | 2 | 0.6271 | 75252 | 0.49399 | 19759.6 | 0 | 0 | 1 | 52000 | 19759.6 | 0 | 0 | 0 | 0 | 0 | 3492.4 | 0 | 0 | 0 | 0 | 0 | 3492.4
2022072507 | 2 | 0.63282 | 75938.4 | 0.45983 | 18393.2 | 0.00096 | 48 | 1 | 52000 | 18393.2 | 48 | 0 | 0 | 0 | 0 | 5497.2 | 0 | 0 | 0 | 0 | 0 | 5497.2
2022072508 | 2 | 0.64173 | 77007.6 | 0.39732 | 15892.8 | 0.12267 | 6133.5 | 1 | 52000 | 15892.8 | 6133.5 | 0 | 0 | 0 | 0 | 2981.3 | 0 | 0 | 0 | 0 | 0 | 2981.3
2022072509 | 2 | 0.67884 | 81460.8 | 0.36825 | 14730 | 0.50165 | 25082.5 | 1 | 52000 | 14730 | 14730.8 | 0 | 0 | 10351.7 | 10351.7 | 0 | 8798.945 | 0 | 0 | 0 | 8798.945 | 0
2022072510 | 2 | 0.73104 | 87724.8 | 0.43727 | 17490.8 | 0.71858 | 35929 | 1 | 52000 | 17490.8 | 18234 | 0 | 0 | 17695 | 17695 | 0 | 23839.695 | 0 | 0 | 0 | 15040.75 | 0
2022072511 | 2 | 0.78441 | 94129.2 | 0.40601 | 16240.4 | 0.78212 | 39106 | 1 | 52000 | 16240.4 | 25888.8 | 0 | 0 | 13217.2 | 13217.2 | 0 | 35074.315 | 0 | 0 | 0 | 11234.62 | 0
2022072512 | 2 | 0.8379 | 100548 | 0.34438 | 13775.2 | 0.78997 | 39498.5 | 1 | 52000 | 13775.2 | 34772.8 | 0 | 0 | 4725.7 | 4725.7 | 0 | 39091.16 | 0 | 0 | 0 | 4016.845 | 0
2022072513 | 2 | 0.89023 | 106827.6 | 0.29705 | 11882 | 0.78919 | 39459.5 | 1 | 52000 | 11882 | 39459.5 | 0 | 0 | 0 | 0 | 3486.1 | 35605.06 | 3486.1 | 0 | 0 | 0 | 0
2022072514 | 2 | 0.93294 | 111952.8 | 0.31482 | 12592.8 | 0.76776 | 38388 | 1 | 52000 | 12592.8 | 38388 | 0 | 0 | 0 | 0 | 8972 | 26633.06 | 8972 | 0 | 0 | 0 | 0
2022072515 | 2 | 0.96432 | 115718.4 | 0.34599 | 13839.6 | 0.7427 | 37135 | 1 | 52000 | 13839.6 | 37135 | 0 | 0 | 0 | 0 | 12743.8 | 13889.26 | 12743.8 | 0 | 0 | 0 | 0
2022072516 | 2 | 0.97906 | 117487.2 | 0.36533 | 14613.2 | 0.70725 | 35362.5 | 1 | 52000 | 14613.2 | 35362.5 | 0 | 0 | 0 | 0 | 15511.5 | 0 | 13889.26 | 0 | 0 | 0 | 1622.24
2022072517 | 2 | 0.9866 | 118392 | 0.37143 | 14857.2 | 0.69248 | 34624 | 1 | 52000 | 14857.2 | 34624 | 0 | 0 | 0 | 0 | 16910.8 | 0 | 0 | 0 | 0 | 0 | 16910.8
2022072518 | 2 | 0.9846 | 118152 | 0.3795 | 15180 | 0.6776 | 33880 | 1 | 52000 | 15180 | 33880 | 0 | 0 | 0 | 0 | 17092 | 0 | 0 | 0 | 0 | 0 | 17092
2022072519 | 2 | 0.96855 | 116226 | 0.40615 | 16246 | 0.58543 | 29271.5 | 1 | 52000 | 16246 | 29271.5 | 0 | 0 | 0 | 0 | 18708.5 | 0 | 0 | 0 | 0 | 0 | 18708.5
2022072520 | 2 | 0.93647 | 112376.4 | 0.43974 | 17589.6 | 0.30062 | 15031 | 1 | 52000 | 17589.6 | 15031 | 0 | 0 | 0 | 0 | 27755.8 | 0 | 0 | 0 | 0 | 0 | 27755.8
2022072521 | 2 | 0.89681 | 107617.2 | 0.45425 | 18170 | 0.02569 | 1284.5 | 1 | 52000 | 18170 | 1284.5 | 0 | 0 | 0 | 0 | 36162.7 | 0 | 0 | 0 | 0 | 0 | 36162.7
2022072522 | 2 | 0.86404 | 103684.8 | 0.48222 | 19288.8 | 0 | 0 | 1 | 52000 | 19288.8 | 0 | 0 | 0 | 0 | 0 | 32396 | 0 | 0 | 0 | 0 | 0 | 32396
2022072523 | 2 | 0.81358 | 97629.6 | 0.55181 | 22072.4 | 0 | 0 | 1 | 52000 | 22072.4 | 0 | 0 | 0 | 0 | 0 | 23557.2 | 0 | 0 | 0 | 0 | 0 | 23557.2
2022072524 | 2 | 0.75937 | 91124.4 | 0.59377 | 23750.8 | 0 | 0 | 1 | 52000 | 23750.8 | 0 | 0 | 0 | 0 | 0 | 15373.6 | 0 | 0 | 0 | 0 | 0 | 15373.6
2022072601 | 3 | 0.71125 | 85350 | 0.59875 | 23950 | 0 | 0 | 1 | 52000 | 23950 | 0 | 0 | 0 | 0 | 0 | 9400 | 0 | 0 | 0 | 0 | 0 | 9400
2022072602 | 3 | 0.67479 | 80974.8 | 0.58309 | 23323.6 | 0 | 0 | 1 | 52000 | 23323.6 | 0 | 0 | 0 | 0 | 0 | 5651.2 | 0 | 0 | 0 | 0 | 0 | 5651.2
2022072603 | 3 | 0.64765 | 77718 | 0.56945 | 22778 | 0 | 0 | 1 | 52000 | 22778 | 0 | 0 | 0 | 0 | 0 | 2940 | 0 | 0 | 0 | 0 | 0 | 2940
2022072604 | 3 | 0.62944 | 75532.8 | 0.55869 | 22347.6 | 0 | 0 | 1 | 52000 | 22347.6 | 0 | 0 | 0 | 0 | 0 | 1185.2 | 0 | 0 | 0 | 0 | 0 | 1185.2
2022072605 | 3 | 0.62071 | 74485.2 | 0.53594 | 21437.6 | 0 | 0 | 1 | 52000 | 21437.6 | 0 | 0 | 0 | 0 | 0 | 1047.6 | 0 | 0 | 0 | 0 | 0 | 1047.6
2022072606 | 3 | 0.623 | 74760 | 0.49827 | 19930.8 | 0 | 0 | 1 | 52000 | 19930.8 | 0 | 0 | 0 | 0 | 0 | 2829.2 | 0 | 0 | 0 | 0 | 0 | 2829.2
2022072607 | 3 | 0.63105 | 75726 | 0.46218 | 18487.2 | 0.00085 | 42.5 | 1 | 52000 | 18487.2 | 42.5 | 0 | 0 | 0 | 0 | 5196.3 | 0 | 0 | 0 | 0 | 0 | 5196.3
2022072608 | 3 | 0.6368 | 76416 | 0.41932 | 16772.8 | 0.12449 | 6224.5 | 1 | 52000 | 16772.8 | 6224.5 | 0 | 0 | 0 | 0 | 1418.7 | 0 | 0 | 0 | 0 | 0 | 1418.7
2022072609 | 3 | 0.67349 | 80818.8 | 0.38883 | 15553.2 | 0.51521 | 25760.5 | 1 | 52000 | 15553.2 | 13265.6 | 0 | 0 | 12494.9 | 12494.9 | 0 | 10620.665 | 0 | 0 | 0 | 10620.665 | 0
2022072610 | 3 | 0.7202 | 86424 | 0.44411 | 17764.4 | 0.63984 | 31992 | 1 | 52000 | 17764.4 | 16659.6 | 0 | 0 | 15332.4 | 15332.4 | 0 | 23653.205 | 0 | 0 | 0 | 13032.54 | 0
2022072611 | 3 | 0.77182 | 92618.4 | 0.41128 | 16451.2 | 0.75929 | 37964.5 | 1 | 52000 | 16451.2 | 24167.2 | 0 | 0 | 13797.3 | 13797.3 | 0 | 35380.91 | 0 | 0 | 0 | 11727.705 | 0
2022072612 | 3 | 0.82905 | 99486 | 0.36091 | 14436.4 | 0.78919 | 39459.5 | 1 | 52000 | 14436.4 | 33049.6 | 0 | 0 | 6409.9 | 6409.9 | 0 | 40829.325 | 0 | 0 | 0 | 5448.415 | 0
2022072613 | 3 | 0.87766 | 105319.2 | 0.30967 | 12386.8 | 0.77365 | 38682.5 | 1 | 52000 | 12386.8 | 38682.5 | 0 | 0 | 0 | 0 | 2249.9 | 38579.425 | 2249.9 | 0 | 0 | 0 | 0
2022072614 | 3 | 0.91833 | 110199.6 | 0.29784 | 11913.6 | 0.75245 | 37622.5 | 1 | 52000 | 11913.6 | 37622.5 | 0 | 0 | 0 | 0 | 8663.5 | 29915.925 | 8663.5 | 0 | 0 | 0 | 0
2022072615 | 3 | 0.94977 | 113972.4 | 0.29816 | 11926.4 | 0.7269 | 36345 | 1 | 52000 | 11926.4 | 36345 | 0 | 0 | 0 | 0 | 13701 | 16214.925 | 13701 | 0 | 0 | 0 | 0
2022072616 | 3 | 0.9704 | 116448 | 0.31081 | 12432.4 | 0.71016 | 35508 | 1 | 52000 | 12432.4 | 35508 | 0 | 0 | 0 | 0 | 16507.6 | 0 | 16214.925 | 0 | 0 | 0 | 292.675
2022072617 | 3 | 0.98376 | 118051.2 | 0.32479 | 12991.6 | 0.70467 | 35233.5 | 1 | 52000 | 12991.6 | 35233.5 | 0 | 0 | 0 | 0 | 17826.1 | 0 | 0 | 0 | 0 | 0 | 17826.1
2022072618 | 3 | 0.9843 | 118116 | 0.33786 | 13514.4 | 0.7065 | 35325 | 1 | 52000 | 13514.4 | 35325 | 0 | 0 | 0 | 0 | 17276.6 | 0 | 0 | 0 | 0 | 0 | 17276.6
2022072619 | 3 | 0.96769 | 116122.8 | 0.36182 | 14472.8 | 0.6074 | 30370 | 1 | 52000 | 14472.8 | 30370 | 0 | 0 | 0 | 0 | 19280 | 0 | 0 | 0 | 0 | 0 | 19280
2022072620 | 3 | 0.93527 | 112232.4 | 0.39054 | 15621.6 | 0.30672 | 15336 | 1 | 52000 | 15621.6 | 15336 | 0 | 0 | 0 | 0 | 29274.8 | 0 | 0 | 0 | 0 | 0 | 29274.8
2022072621 | 3 | 0.89787 | 107744.4 | 0.4037 | 16148 | 0.02731 | 1365.5 | 1 | 52000 | 16148 | 1365.5 | 0 | 0 | 0 | 0 | 38230.9 | 0 | 0 | 0 | 0 | 0 | 38230.9
2022072622 | 3 | 0.86833 | 104199.6 | 0.43167 | 17266.8 | 0 | 0 | 1 | 52000 | 17266.8 | 0 | 0 | 0 | 0 | 0 | 34932.8 | 0 | 0 | 0 | 0 | 0 | 34932.8
2022072623 | 3 | 0.82106 | 98527.2 | 0.50578 | 20231.2 | 0 | 0 | 1 | 52000 | 20231.2 | 0 | 0 | 0 | 0 | 0 | 26296 | 0 | 0 | 0 | 0 | 0 | 26296
2022072624 | 3 | 0.77003 | 92403.6 | 0.55295 | 22118 | 0 | 0 | 1 | 52000 | 22118 | 0 | 0 | 0 | 0 | 0 | 18285.6 | 0 | 0 | 0 | 0 | 0 | 18285.6
2022072701 | 4 | 0.72315 | 86778 | 0.57182 | 22872.8 | 0 | 0 | 1 | 52000 | 22872.8 | 0 | 0 | 0 | 0 | 0 | 11905.2 | 0 | 0 | 0 | 0 | 0 | 11905.2
2022072702 | 4 | 0.68739 | 82486.8 | 0.55759 | 22303.6 | 0 | 0 | 1 | 52000 | 22303.6 | 0 | 0 | 0 | 0 | 0 | 8183.2 | 0 | 0 | 0 | 0 | 0 | 8183.2
2022072703 | 4 | 0.66254 | 79504.8 | 0.53987 | 21594.8 | 0 | 0 | 1 | 52000 | 21594.8 | 0 | 0 | 0 | 0 | 0 | 5910 | 0 | 0 | 0 | 0 | 0 | 5910
2022072704 | 4 | 0.64537 | 77444.4 | 0.51545 | 20618 | 0 | 0 | 1 | 52000 | 20618 | 0 | 0 | 0 | 0 | 0 | 4826.4 | 0 | 0 | 0 | 0 | 0 | 4826.4
2022072705 | 4 | 0.63369 | 76042.8 | 0.50437 | 20174.8 | 0 | 0 | 1 | 52000 | 20174.8 | 0 | 0 | 0 | 0 | 0 | 3868 | 0 | 0 | 0 | 0 | 0 | 3868
2022072706 | 4 | 0.63566 | 76279.2 | 0.48166 | 19266.4 | 0 | 0 | 1 | 52000 | 19266.4 | 0 | 0 | 0 | 0 | 0 | 5012.8 | 0 | 0 | 0 | 0 | 0 | 5012.8
2022072707 | 4 | 0.64558 | 77469.6 | 0.44781 | 17912.4 | 0.00062 | 31 | 1 | 52000 | 17912.4 | 31 | 0 | 0 | 0 | 0 | 7526.2 | 0 | 0 | 0 | 0 | 0 | 7526.2
2022072708 | 4 | 0.65109 | 78130.8 | 0.39066 | 15626.4 | 0.11483 | 5741.5 | 1 | 52000 | 15626.4 | 5741.5 | 0 | 0 | 0 | 0 | 4762.9 | 0 | 0 | 0 | 0 | 0 | 4762.9
2022072709 | 4 | 0.68424 | 82108.8 | 0.33228 | 13291.2 | 0.5005 | 25025 | 1 | 52000 | 13291.2 | 16817.6 | 0 | 0 | 8207.4 | 8207.4 | 0 | 6976.29 | 0 | 0 | 0 | 6976.29 | 0
2022072710 | 4 | 0.73103 | 87723.6 | 0.347 | 13880 | 0.70362 | 35181 | 1 | 52000 | 13880 | 21843.6 | 0 | 0 | 13337.4 | 13337.4 | 0 | 18313.08 | 0 | 0 | 0 | 11336.79 | 0
2022072711 | 4 | 0.7825 | 93900 | 0.29407 | 11762.8 | 0.7526 | 37630 | 1 | 52000 | 11762.8 | 30137.2 | 0 | 0 | 7492.8 | 7492.8 | 0 | 24681.96 | 0 | 0 | 0 | 6368.88 | 0
2022072712 | 4 | 0.83304 | 99964.8 | 0.21104 | 8441.6 | 0.75105 | 37552.5 | 1 | 52000 | 8441.6 | 37552.5 | 0 | 0 | 0 | 0 | 1970.7 | 22711.26 | 1970.7 | 0 | 0 | 0 | 0
2022072713 | 4 | 0.87631 | 105157.2 | 0.19068 | 7627.2 | 0.7688 | 38440 | 1 | 52000 | 7627.2 | 38440 | 0 | 0 | 0 | 0 | 7090 | 15621.26 | 7090 | 0 | 0 | 0 | 0
2022072714 | 4 | 0.91462 | 109754.4 | 0.19808 | 7923.2 | 0.72979 | 36489.5 | 1 | 52000 | 7923.2 | 36489.5 | 0 | 0 | 0 | 0 | 13341.7 | 2279.56 | 13341.7 | 0 | 0 | 0 | 0
2022072715 | 4 | 0.93616 | 112339.2 | 0.23249 | 9299.6 | 0.72422 | 36211 | 1 | 52000 | 9299.6 | 36211 | 0 | 0 | 0 | 0 | 14828.6 | 0 | 2279.56 | 0 | 0 | 0 | 12549.04
2022072716 | 4 | 0.94887 | 113864.4 | 0.23664 | 9465.6 | 0.69636 | 34818 | 1 | 52000 | 9465.6 | 34818 | 0 | 0 | 0 | 0 | 17580.8 | 0 | 0 | 0 | 0 | 0 | 17580.8
2022072717 | 4 | 0.95417 | 114500.4 | 0.26994 | 10797.6 | 0.65497 | 32748.5 | 1 | 52000 | 10797.6 | 32748.5 | 0 | 0 | 0 | 0 | 18954.3 | 0 | 0 | 0 | 0 | 0 | 18954.3
2022072718 | 4 | 0.94851 | 113821.2 | 0.30755 | 12302 | 0.63141 | 31570.5 | 1 | 52000 | 12302 | 31570.5 | 0 | 0 | 0 | 0 | 17948.7 | 0 | 0 | 0 | 0 | 0 | 17948.7
2022072719 | 4 | 0.93045 | 111654 | 0.34632 | 13852.8 | 0.56342 | 28171 | 1 | 52000 | 13852.8 | 28171 | 0 | 0 | 0 | 0 | 17630.2 | 0 | 0 | 0 | 0 | 0 | 17630.2
2022072720 | 4 | 0.90533 | 108639.6 | 0.37704 | 15081.6 | 0.2806 | 14030 | 1 | 52000 | 15081.6 | 14030 | 0 | 0 | 0 | 0 | 27528 | 0 | 0 | 0 | 0 | 0 | 27528
2022072721 | 4 | 0.87221 | 104665.2 | 0.39645 | 15858 | 0.01539 | 769.5 | 1 | 52000 | 15858 | 769.5 | 0 | 0 | 0 | 0 | 36037.7 | 0 | 0 | 0 | 0 | 0 | 36037.7
2022072722 | 4 | 0.84022 | 100826.4 | 0.43363 | 17345.2 | 0 | 0 | 1 | 52000 | 17345.2 | 0 | 0 | 0 | 0 | 0 | 31481.2 | 0 | 0 | 0 | 0 | 0 | 31481.2
2022072723 | 4 | 0.79339 | 95206.8 | 0.48376 | 19350.4 | 0 | 0 | 1 | 52000 | 19350.4 | 0 | 0 | 0 | 0 | 0 | 23856.4 | 0 | 0 | 0 | 0 | 0 | 23856.4
2022072724 | 4 | 0.74334 | 89200.8 | 0.52198 | 20879.2 | 0 | 0 | 1 | 52000 | 20879.2 | 0 | 0 | 0 | 0 | 0 | 16321.6 | 0 | 0 | 0 | 0 | 0 | 16321.6
2022072801 | 5 | 0.70185 | 84222 | 0.52869 | 21147.6 | 0 | 0 | 1 | 52000 | 21147.6 | 0 | 0 | 0 | 0 | 0 | 11074.4 | 0 | 0 | 0 | 0 | 0 | 11074.4
2022072802 | 5 | 0.66536 | 79843.2 | 0.50668 | 20267.2 | 0 | 0 | 1 | 52000 | 20267.2 | 0 | 0 | 0 | 0 | 0 | 7576 | 0 | 0 | 0 | 0 | 0 | 7576
2022072803 | 5 | 0.64248 | 77097.6 | 0.4924 | 19696 | 0 | 0 | 1 | 52000 | 19696 | 0 | 0 | 0 | 0 | 0 | 5401.6 | 0 | 0 | 0 | 0 | 0 | 5401.6
2022072804 | 5 | 0.62268 | 74721.6 | 0.47066 | 18826.4 | 0 | 0 | 1 | 52000 | 18826.4 | 0 | 0 | 0 | 0 | 0 | 3895.2 | 0 | 0 | 0 | 0 | 0 | 3895.2
2022072805 | 5 | 0.61395 | 73674 | 0.44048 | 17619.2 | 0 | 0 | 1 | 52000 | 17619.2 | 0 | 0 | 0 | 0 | 0 | 4054.8 | 0 | 0 | 0 | 0 | 0 | 4054.8
2022072806 | 5 | 0.61925 | 74310 | 0.38611 | 15444.4 | 0 | 0 | 1 | 52000 | 15444.4 | 0 | 0 | 0 | 0 | 0 | 6865.6 | 0 | 0 | 0 | 0 | 0 | 6865.6
2022072807 | 5 | 0.62984 | 75580.8 | 0.34972 | 13988.8 | 0.00058 | 29 | 1 | 52000 | 13988.8 | 29 | 0 | 0 | 0 | 0 | 9563 | 0 | 0 | 0 | 0 | 0 | 9563
2022072808 | 5 | 0.64017 | 76820.4 | 0.31956 | 12782.4 | 0.1178 | 5890 | 1 | 52000 | 12782.4 | 5890 | 0 | 0 | 0 | 0 | 6148 | 0 | 0 | 0 | 0 | 0 | 6148
2022072809 | 5 | 0.67648 | 81177.6 | 0.28839 | 11535.6 | 0.49875 | 24937.5 | 1 | 52000 | 11535.6 | 17642 | 0 | 0 | 7295.5 | 7295.5 | 0 | 6201.175 | 0 | 0 | 0 | 6201.175 | 0
2022072810 | 5 | 0.72759 | 87310.8 | 0.32563 | 13025.2 | 0.73584 | 36792 | 1 | 52000 | 13025.2 | 22285.6 | 0 | 0 | 14506.4 | 14506.4 | 0 | 18531.615 | 0 | 0 | 0 | 12330.44 | 0
2022072811 | 5 | 0.78222 | 93866.4 | 0.28192 | 11276.8 | 0.77736 | 38868 | 1 | 52000 | 11276.8 | 30589.6 | 0 | 0 | 8278.4 | 8278.4 | 0 | 25568.255 | 0 | 0 | 0 | 7036.64 | 0
2022072812 | 5 | 0.83289 | 99946.8 | 0.22242 | 8896.8 | 0.77838 | 38919 | 1 | 52000 | 8896.8 | 38919 | 0 | 0 | 0 | 0 | 131 | 25437.255 | 131 | 0 | 0 | 0 | 0
2022072813 | 5 | 0.88066 | 105679.2 | 0.17288 | 6915.2 | 0.76904 | 38452 | 1 | 52000 | 6915.2 | 38452 | 0 | 0 | 0 | 0 | 8312 | 17125.255 | 8312 | 0 | 0 | 0 | 0
2022072814 | 5 | 0.9193 | 110316 | 0.1697 | 6788 | 0.75563 | 37781.5 | 1 | 52000 | 6788 | 37781.5 | 0 | 0 | 0 | 0 | 13746.5 | 3378.755 | 13746.5 | 0 | 0 | 0 | 0
2022072815 | 5 | 0.94287 | 113144.4 | 0.19677 | 7870.8 | 0.73231 | 36615.5 | 1 | 52000 | 7870.8 | 36615.5 | 0 | 0 | 0 | 0 | 16658.1 | 0 | 3378.755 | 0 | 0 | 0 | 13279.345
2022072816 | 5 | 0.9549 | 114588 | 0.22171 | 8868.4 | 0.71767 | 35883.5 | 1 | 52000 | 8868.4 | 35883.5 | 0 | 0 | 0 | 0 | 17836.1 | 0 | 0 | 0 | 0 | 0 | 17836.1
2022072817 | 5 | 0.95276 | 114331.2 | 0.25987 | 10394.8 | 0.69756 | 34878 | 1 | 52000 | 10394.8 | 34878 | 0 | 0 | 0 | 0 | 17058.4 | 0 | 0 | 0 | 0 | 0 | 17058.4
2022072818 | 5 | 0.94449 | 113338.8 | 0.30458 | 12183.2 | 0.68088 | 34044 | 1 | 52000 | 12183.2 | 34044 | 0 | 0 | 0 | 0 | 15111.6 | 0 | 0 | 0 | 0 | 0 | 15111.6
2022072819 | 5 | 0.93002 | 111602.4 | 0.35067 | 14026.8 | 0.59425 | 29712.5 | 1 | 52000 | 14026.8 | 29712.5 | 0 | 0 | 0 | 0 | 15863.1 | 0 | 0 | 0 | 0 | 0 | 15863.1
2022072820 | 5 | 0.9016 | 108192 | 0.40381 | 16152.4 | 0.32251 | 16125.5 | 1 | 52000 | 16152.4 | 16125.5 | 0 | 0 | 0 | 0 | 23914.1 | 0 | 0 | 0 | 0 | 0 | 23914.1
2022072821 | 5 | 0.87107 | 104528.4 | 0.41615 | 16646 | 0.03151 | 1575.5 | 1 | 52000 | 16646 | 1575.5 | 0 | 0 | 0 | 0 | 34306.9 | 0 | 0 | 0 | 0 | 0 | 34306.9
2022072822 | 5 | 0.84288 | 101145.6 | 0.39705 | 15882 | 0 | 0 | 1 | 52000 | 15882 | 0 | 0 | 0 | 0 | 0 | 33263.6 | 0 | 0 | 0 | 0 | 0 | 33263.6
2022072823 | 5 | 0.79647 | 95576.4 | 0.43426 | 17370.4 | 0 | 0 | 1 | 52000 | 17370.4 | 0 | 0 | 0 | 0 | 0 | 26206 | 0 | 0 | 0 | 0 | 0 | 26206
2022072824 | 5 | 0.74625 | 89550 | 0.48775 | 19510 | 0 | 0 | 1 | 52000 | 19510 | 0 | 0 | 0 | 0 | 0 | 18040 | 0 | 0 | 0 | 0 | 0 | 18040
2022072901 | 6 | 0.70222 | 84266.4 | 0.50495 | 20198 | 0 | 0 | 1 | 52000 | 20198 | 0 | 0 | 0 | 0 | 0 | 12068.4 | 0 | 0 | 0 | 0 | 0 | 12068.4
2022072902 | 6 | 0.66612 | 79934.4 | 0.4775 | 19100 | 0 | 0 | 1 | 52000 | 19100 | 0 | 0 | 0 | 0 | 0 | 8834.4 | 0 | 0 | 0 | 0 | 0 | 8834.4
2022072903 | 6 | 0.63986 | 76783.2 | 0.43143 | 17257.2 | 0 | 0 | 1 | 52000 | 17257.2 | 0 | 0 | 0 | 0 | 0 | 7526 | 0 | 0 | 0 | 0 | 0 | 7526
2022072904 | 6 | 0.62499 | 74998.8 | 0.39011 | 15604.4 | 0 | 0 | 1 | 52000 | 15604.4 | 0 | 0 | 0 | 0 | 0 | 7394.4 | 0 | 0 | 0 | 0 | 0 | 7394.4
2022072905 | 6 | 0.61439 | 73726.8 | 0.37208 | 14883.2 | 0 | 0 | 1 | 52000 | 14883.2 | 0 | 0 | 0 | 0 | 0 | 6843.6 | 0 | 0 | 0 | 0 | 0 | 6843.6
2022072906 | 6 | 0.61876 | 74251.2 | 0.33756 | 13502.4 | 0 | 0 | 1 | 52000 | 13502.4 | 0 | 0 | 0 | 0 | 0 | 8748.8 | 0 | 0 | 0 | 0 | 0 | 8748.8
2022072907 | 6 | 0.62703 | 75243.6 | 0.28339 | 11335.6 | 0.00038 | 19 | 1 | 52000 | 11335.6 | 19 | 0 | 0 | 0 | 0 | 11889 | 0 | 0 | 0 | 0 | 0 | 11889
2022072908 | 6 | 0.63595 | 76314 | 0.24489 | 9795.6 | 0.11226 | 5613 | 1 | 52000 | 9795.6 | 5613 | 0 | 0 | 0 | 0 | 8905.4 | 0 | 0 | 0 | 0 | 0 | 8905.4
2022072909 | 6 | 0.67435 | 80922 | 0.21829 | 8731.6 | 0.5091 | 25455 | 1 | 52000 | 8731.6 | 20190.4 | 0 | 0 | 5264.6 | 5264.6 | 0 | 4474.91 | 0 | 0 | 0 | 4474.91 | 0
2022072910 | 6 | 0.72644 | 87172.8 | 0.23379 | 9351.6 | 0.69722 | 34861 | 1 | 52000 | 9351.6 | 25821.2 | 0 | 0 | 9039.8 | 9039.8 | 0 | 12158.74 | 0 | 0 | 0 | 7683.83 | 0
2022072911 | 6 | 0.78068 | 93681.6 | 0.20275 | 8110 | 0.7437 | 37185 | 1 | 52000 | 8110 | 33571.6 | 0 | 0 | 3613.4 | 3613.4 | 0 | 15230.13 | 0 | 0 | 0 | 3071.39 | 0
2022072912 | 6 | 0.83872 | 100646.4 | 0.17206 | 6882.4 | 0.74687 | 37343.5 | 1 | 52000 | 6882.4 | 37343.5 | 0 | 0 | 0 | 0 | 4420.5 | 10809.63 | 4420.5 | 0 | 0 | 0 | 0
2022072913 | 6 | 0.88474 | 106168.8 | 0.17263 | 6905.2 | 0.73352 | 36676 | 1 | 52000 | 6905.2 | 36676 | 0 | 0 | 0 | 0 | 10587.6 | 222.03 | 10587.6 | 0 | 0 | 0 | 0
2022072914 | 6 | 0.91964 | 110356.8 | 0.20667 | 8266.8 | 0.70721 | 35360.5 | 1 | 52000 | 8266.8 | 35360.5 | 0 | 0 | 0 | 0 | 14729.5 | 0 | 222.03 | 0 | 0 | 0 | 14507.47
2022072915 | 6 | 0.93822 | 112586.4 | 0.24643 | 9857.2 | 0.68262 | 34131 | 1 | 52000 | 9857.2 | 34131 | 0 | 0 | 0 | 0 | 16598.2 | 0 | 0 | 0 | 0 | 0 | 16598.2
2022072916 | 6 | 0.95017 | 114020.4 | 0.29627 | 11850.8 | 0.63662 | 31831 | 1 | 52000 | 11850.8 | 31831 | 0 | 0 | 0 | 0 | 18338.6 | 0 | 0 | 0 | 0 | 0 | 18338.6
2022072917 | 6 | 0.95931 | 115117.2 | 0.33995 | 13598 | 0.61213 | 30606.5 | 1 | 52000 | 13598 | 30606.5 | 0 | 0 | 0 | 0 | 18912.7 | 0 | 0 | 0 | 0 | 0 | 18912.7
2022072918 | 6 | 0.95097 | 114116.4 | 0.3813 | 15252 | 0.56416 | 28208 | 1 | 52000 | 15252 | 28208 | 0 | 0 | 0 | 0 | 18656.4 | 0 | 0 | 0 | 0 | 0 | 18656.4
2022072919 | 6 | 0.91982 | 110378.4 | 0.4363 | 17452 | 0.53531 | 26765.5 | 1 | 52000 | 17452 | 26765.5 | 0 | 0 | 0 | 0 | 14160.9 | 0 | 0 | 0 | 0 | 0 | 14160.9
2022072920 | 6 | 0.88259 | 105910.8 | 0.42733 | 17093.2 | 0.30073 | 15036.5 | 1 | 52000 | 17093.2 | 15036.5 | 0 | 0 | 0 | 0 | 21781.1 | 0 | 0 | 0 | 0 | 0 | 21781.1
2022072921 | 6 | 0.85085 | 102102 | 0.37515 | 15006 | 0.02625 | 1312.5 | 1 | 52000 | 15006 | 1312.5 | 0 | 0 | 0 | 0 | 33783.5 | 0 | 0 | 0 | 0 | 0 | 33783.5
2022072922 | 6 | 0.82344 | 98812.8 | 0.38568 | 15427.2 | 0 | 0 | 1 | 52000 | 15427.2 | 0 | 0 | 0 | 0 | 0 | 31385.6 | 0 | 0 | 0 | 0 | 0 | 31385.6
2022072923 | 6 | 0.78222 | 93866.4 | 0.3693 | 14772 | 0 | 0 | 1 | 52000 | 14772 | 0 | 0 | 0 | 0 | 0 | 27094.4 | 0 | 0 | 0 | 0 | 0 | 27094.4
2022072924 | 6 | 0.73706 | 88447.2 | 0.37272 | 14908.8 | 0 | 0 | 1 | 52000 | 14908.8 | 0 | 0 | 0 | 0 | 0 | 21538.4 | 0 | 0 | 0 | 0 | 0 | 21538.4
2022073001 | 7 | 0.69487 | 83384.4 | 0.37373 | 14949.2 | 0 | 0 | 1 | 52000 | 14949.2 | 0 | 0 | 0 | 0 | 0 | 16435.2 | 0 | 0 | 0 | 0 | 0 | 16435.2
2022073002 | 7 | 0.66224 | 79468.8 | 0.36814 | 14725.6 | 0 | 0 | 1 | 52000 | 14725.6 | 0 | 0 | 0 | 0 | 0 | 12743.2 | 0 | 0 | 0 | 0 | 0 | 12743.2
2022073003 | 7 | 0.63699 | 76438.8 | 0.37021 | 14808.4 | 0 | 0 | 1 | 52000 | 14808.4 | 0 | 0 | 0 | 0 | 0 | 9630.4 | 0 | 0 | 0 | 0 | 0 | 9630.4
2022073004 | 7 | 0.61482 | 73778.4 | 0.35363 | 14145.2 | 0 | 0 | 1 | 52000 | 14145.2 | 0 | 0 | 0 | 0 | 0 | 7633.2 | 0 | 0 | 0 | 0 | 0 | 7633.2
2022073005 | 7 | 0.60324 | 72388.8 | 0.35913 | 14365.2 | 0 | 0 | 1 | 52000 | 14365.2 | 0 | 0 | 0 | 0 | 0 | 6023.6 | 0 | 0 | 0 | 0 | 0 | 6023.6
2022073006 | 7 | 0.59699 | 71638.8 | 0.32938 | 13175.2 | 0 | 0 | 1 | 52000 | 13175.2 | 0 | 0 | 0 | 0 | 0 | 6463.6 | 0 | 0 | 0 | 0 | 0 | 6463.6
2022073007 | 7 | 0.59412 | 71294.4 | 0.2833 | 11332 | 0.00037 | 18.5 | 1 | 52000 | 11332 | 18.5 | 0 | 0 | 0 | 0 | 7943.9 | 0 | 0 | 0 | 0 | 0 | 7943.9
2022073008 | 7 | 0.5968 | 71616 | 0.23731 | 9492.4 | 0.08195 | 4097.5 | 1 | 52000 | 9492.4 | 4097.5 | 0 | 0 | 0 | 0 | 6026.1 | 0 | 0 | 0 | 0 | 0 | 6026.1
2022073009 | 7 | 0.63655 | 76386 | 0.20658 | 8263.2 | 0.43373 | 21686.5 | 1 | 52000 | 8263.2 | 16122.8 | 0 | 0 | 5563.7 | 5563.7 | 0 | 4729.145 | 0 | 0 | 0 | 4729.145 | 0
2022073010 | 7 | 0.68907 | 82688.4 | 0.21859 | 8743.6 | 0.65239 | 32619.5 | 1 | 52000 | 8743.6 | 21944.8 | 0 | 0 | 10674.7 | 10674.7 | 0 | 13802.64 | 0 | 0 | 0 | 9073.495 | 0
2022073011 | 7 | 0.74051 | 88861.2 | 0.20009 | 8003.6 | 0.74931 | 37465.5 | 1 | 52000 | 8003.6 | 28857.6 | 0 | 0 | 8607.9 | 8607.9 | 0 | 21119.355 | 0 | 0 | 0 | 7316.715 | 0
2022073012 | 7 | 0.79348 | 95217.6 | 0.19506 | 7802.4 | 0.75685 | 37842.5 | 1 | 52000 | 7802.4 | 35415.2 | 0 | 0 | 2427.3 | 2427.3 | 0 | 23182.56 | 0 | 0 | 0 | 2063.205 | 0
2022073013 | 7 | 0.84355 | 101226 | 0.18933 | 7573.2 | 0.71496 | 35748 | 1 | 52000 | 7573.2 | 35748 | 0 | 0 | 0 | 0 | 5904.8 | 17277.76 | 5904.8 | 0 | 0 | 0 | 0
2022073014 | 7 | 0.88018 | 105621.6 | 0.20221 | 8088.4 | 0.71998 | 35999 | 1 | 52000 | 8088.4 | 35999 | 0 | 0 | 0 | 0 | 9534.2 | 7743.56 | 9534.2 | 0 | 0 | 0 | 0
2022073015 | 7 | 0.90603 | 108723.6 | 0.22442 | 8976.8 | 0.69878 | 34939 | 1 | 52000 | 8976.8 | 34939 | 0 | 0 | 0 | 0 | 12807.8 | 0 | 7743.56 | 0 | 0 | 0 | 5064.24
2022073016 | 7 | 0.9195 | 110340 | 0.24184 | 9673.6 | 0.71104 | 35552 | 1 | 52000 | 9673.6 | 35552 | 0 | 0 | 0 | 0 | 13114.4 | 0 | 0 | 0 | 0 | 0 | 13114.4
2022073017 | 7 | 0.92848 | 111417.6 | 0.26208 | 10483.2 | 0.68216 | 34108 | 1 | 52000 | 10483.2 | 34108 | 0 | 0 | 0 | 0 | 14826.4 | 0 | 0 | 0 | 0 | 0 | 14826.4
2022073018 | 7 | 0.92364 | 110836.8 | 0.28554 | 11421.6 | 0.65172 | 32586 | 1 | 52000 | 11421.6 | 32586 | 0 | 0 | 0 | 0 | 14829.2 | 0 | 0 | 0 | 0 | 0 | 14829.2
2022073019 | 7 | 0.90179 | 108214.8 | 0.29367 | 11746.8 | 0.55671 | 27835.5 | 1 | 52000 | 11746.8 | 27835.5 | 0 | 0 | 0 | 0 | 16632.5 | 0 | 0 | 0 | 0 | 0 | 16632.5
2022073020 | 7 | 0.86886 | 104263.2 | 0.29477 | 11790.8 | 0.29471 | 14735.5 | 1 | 52000 | 11790.8 | 14735.5 | 0 | 0 | 0 | 0 | 25736.9 | 0 | 0 | 0 | 0 | 0 | 25736.9
2022073021 | 7 | 0.83835 | 100602 | 0.31716 | 12686.4 | 0.03069 | 1534.5 | 1 | 52000 | 12686.4 | 1534.5 | 0 | 0 | 0 | 0 | 34381.1 | 0 | 0 | 0 | 0 | 0 | 34381.1
2022073022 | 7 | 0.81196 | 97435.2 | 0.36187 | 14474.8 | 0 | 0 | 1 | 52000 | 14474.8 | 0 | 0 | 0 | 0 | 0 | 30960.4 | 0 | 0 | 0 | 0 | 0 | 30960.4
2022073023 | 7 | 0.77547 | 93056.4 | 0.4337 | 17348 | 0 | 0 | 1 | 52000 | 17348 | 0 | 0 | 0 | 0 | 0 | 23708.4 | 0 | 0 | 0 | 0 | 0 | 23708.4
2022073024 | 7 | 0.73415 | 88098 | 0.47309 | 18923.6 | 0 | 0 | 1 | 52000 | 18923.6 | 0 | 0 | 0 | 0 | 0 | 17174.4 | 0 | 0 | 0 | 0 | 0 | 17174.4
2022073101 | 1 | 0.69492 | 83390.4 | 0.50105 | 20042 | 0 | 0 | 1 | 52000 | 20042 | 0 | 0 | 0 | 0 | 0 | 11348.4 | 0 | 0 | 0 | 0 | 0 | 11348.4
2022073102 | 1 | 0.6623 | 79476 | 0.51555 | 20622 | 0 | 0 | 1 | 52000 | 20622 | 0 | 0 | 0 | 0 | 0 | 6854 | 0 | 0 | 0 | 0 | 0 | 6854
2022073103 | 1 | 0.6358 | 76296 | 0.52433 | 20973.2 | 0 | 0 | 1 | 52000 | 20973.2 | 0 | 0 | 0 | 0 | 0 | 3322.8 | 0 | 0 | 0 | 0 | 0 | 3322.8
2022073104 | 1 | 0.6168 | 74016 | 0.52679 | 21071.6 | 0 | 0 | 1 | 52000 | 21071.6 | 0 | 0 | 0 | 0 | 0 | 944.4 | 0 | 0 | 0 | 0 | 0 | 944.4
2022073105 | 1 | 0.60109 | 72130.8 | 0.52283 | 20913.2 | 0 | 0 | 1 | 52000 | 20130.8 | 0 | 0 | 782.4 | 0 | 782.4 | 0 | 665.04 | 0 | 0 | 665.04 | 0 | 0
2022073106 | 1 | 0.59094 | 70912.8 | 0.50512 | 20204.8 | 0 | 0 | 1 | 52000 | 18912.8 | 0 | 0 | 1292 | 0 | 1292 | 0 | 1763.24 | 0 | 0 | 1098.2 | 0 | 0
2022073107 | 1 | 0.58259 | 69910.8 | 0.49001 | 19600.4 | 0.00024 | 12 | 1 | 52000 | 17910.8 | 0 | 0 | 1689.6 | 12 | 1701.6 | 0 | 3209.6 | 0 | 0 | 1446.36 | 0 | 0
2022073108 | 1 | 0.58149 | 69778.8 | 0.46795 | 18718 | 0.06787 | 3393.5 | 1 | 52000 | 17778.8 | 0 | 0 | 939.2 | 3393.5 | 4332.7 | 0 | 6892.395 | 0 | 0 | 939.2 | 2743.595 | 0
2022073109 | 1 | 0.61651 | 73981.2 | 0.42124 | 16849.6 | 0.38584 | 19292 | 1 | 52000 | 16849.6 | 5131.6 | 0 | 0 | 14160.4 | 14160.4 | 0 | 18928.735 | 0 | 0 | 0 | 12036.34 | 0
2022073110 | 1 | 0.66791 | 80149.2 | 0.40599 | 16239.6 | 0.61342 | 30671 | 1 | 52000 | 16239.6 | 11909.6 | 0 | 0 | 18761.4 | 18761.4 | 0 | 34875.925 | 0 | 0 | 0 | 15947.19 | 0
2022073111 | 1 | 0.7201 | 86412 | 0.37202 | 14880.8 | 0.7251 | 36255 | 1 | 52000 | 14880.8 | 19531.2 | 0 | 0 | 16723.8 | 16723.8 | 0 | 49091.155 | 0 | 0 | 0 | 14215.23 | 0
2022073112 | 1 | 0.77333 | 92799.6 | 0.33344 | 13337.6 | 0.72892 | 36446 | 1 | 52000 | 13337.6 | 27462 | 0 | 0 | 8984 | 8984 | 0 | 56727.555 | 0 | 0 | 0 | 7636.4 | 0
2022073113 | 1 | 0.8215 | 98580 | 0.30687 | 12274.8 | 0.72489 | 36244.5 | 1 | 52000 | 12274.8 | 34305.2 | 0 | 0 | 1939.3 | 1939.3 | 0 | 58375.96 | 0 | 0 | 0 | 1648.405 | 0
2022073114 | 1 | 0.86337 | 103604.4 | 0.28951 | 11580.4 | 0.74492 | 37246 | 1 | 52000 | 11580.4 | 37246 | 0 | 0 | 0 | 0 | 2778 | 55597.96 | 2778 | 0 | 0 | 0 | 0
2022073115 | 1 | 0.89916 | 107899.2 | 0.27736 | 11094.4 | 0.75987 | 37993.5 | 1 | 52000 | 11094.4 | 37993.5 | 0 | 0 | 0 | 0 | 6811.3 | 48786.66 | 6811.3 | 0 | 0 | 0 | 0
2022073116 | 1 | 0.92225 | 110670 | 0.25681 | 10272.4 | 0.75004 | 37502 | 1 | 52000 | 10272.4 | 37502 | 0 | 0 | 0 | 0 | 10895.6 | 37891.06 | 10895.6 | 0 | 0 | 0 | 0
2022073117 | 1 | 0.9377 | 112524 | 0.25935 | 10374 | 0.71438 | 35719 | 1 | 52000 | 10374 | 35719 | 0 | 0 | 0 | 0 | 14431 | 23460.06 | 14431 | 0 | 0 | 0 | 0
2022073118 | 1 | 0.9441 | 113292 | 0.26701 | 10680.4 | 0.66653 | 33326.5 | 1 | 52000 | 10680.4 | 33326.5 | 0 | 0 | 0 | 0 | 17285.1 | 6174.96 | 17285.1 | 0 | 0 | 0 | 0
2022073119 | 1 | 0.93167 | 111800.4 | 0.28991 | 11596.4 | 0.55864 | 27932 | 1 | 52000 | 11596.4 | 27932 | 0 | 0 | 0 | 0 | 20272 | 0 | 6174.96 | 0 | 0 | 0 | 14097.04
2022073120 | 1 | 0.90197 | 108236.4 | 0.32284 | 12913.6 | 0.27035 | 13517.5 | 1 | 52000 | 12913.6 | 13517.5 | 0 | 0 | 0 | 0 | 29805.3 | 0 | 0 | 0 | 0 | 0 | 29805.3
2022073121 | 1 | 0.86785 | 104142 | 0.35446 | 14178.4 | 0.02129 | 1064.5 | 1 | 52000 | 14178.4 | 1064.5 | 0 | 0 | 0 | 0 | 36899.1 | 0 | 0 | 0 | 0 | 0 | 36899.1
2022073122 | 1 | 0.83806 | 100567.2 | 0.41478 | 16591.2 | 0 | 0 | 1 | 52000 | 16591.2 | 0 | 0 | 0 | 0 | 0 | 31976 | 0 | 0 | 0 | 0 | 0 | 31976
2022073123 | 1 | 0.79076 | 94891.2 | 0.48769 | 19507.6 | 0 | 0 | 1 | 52000 | 19507.6 | 0 | 0 | 0 | 0 | 0 | 23383.6 | 0 | 0 | 0 | 0 | 0 | 23383.6
2022073124 | 1 | 0.74041 | 88849.2 | 0.52614 | 21045.6 | 0 | 0 | 1 | 52000 | 21045.6 | 0 | 0 | 0 | 0 | 0 | 15803.6 | 0 | 0 | 0 | 0 | 0 | 15803.6
2022080101 | 2 | 0.69492 | 83390.4 | 0.53508 | 21403.2 | 0 | 0 | 1 | 52000 | 21403.2 | 0 | 0 | 0 | 0 | 0 | 9987.2 | 0 | 0 | 0 | 0 | 0 | 9987.2
2022080102 | 2 | 0.65983 | 79179.6 | 0.5365 | 21460 | 0 | 0 | 1 | 52000 | 21460 | 0 | 0 | 0 | 0 | 0 | 5719.6 | 0 | 0 | 0 | 0 | 0 | 5719.6
2022080103 | 2 | 0.63715 | 76458 | 0.53597 | 21438.8 | 0 | 0 | 1 | 52000 | 21438.8 | 0 | 0 | 0 | 0 | 0 | 3019.2 | 0 | 0 | 0 | 0 | 0 | 3019.2
2022080104 | 2 | 0.62334 | 74800.8 | 0.5379 | 21516 | 0 | 0 | 1 | 52000 | 21516 | 0 | 0 | 0 | 0 | 0 | 1284.8 | 0 | 0 | 0 | 0 | 0 | 1284.8
2022080105 | 2 | 0.61563 | 73875.6 | 0.52235 | 20894 | 0 | 0 | 1 | 52000 | 20894 | 0 | 0 | 0 | 0 | 0 | 981.6 | 0 | 0 | 0 | 0 | 0 | 981.6
2022080106 | 2 | 0.62236 | 74683.2 | 0.51402 | 20560.8 | 0 | 0 | 1 | 52000 | 20560.8 | 0 | 0 | 0 | 0 | 0 | 2122.4 | 0 | 0 | 0 | 0 | 0 | 2122.4
2022080107 | 2 | 0.63265 | 75918 | 0.48672 | 19468.8 | 0.0002 | 10 | 1 | 52000 | 19468.8 | 10 | 0 | 0 | 0 | 0 | 4439.2 | 0 | 0 | 0 | 0 | 0 | 4439.2
2022080108 | 2 | 0.63827 | 76592.4 | 0.42334 | 16933.6 | 0.08201 | 4100.5 | 1 | 52000 | 16933.6 | 4100.5 | 0 | 0 | 0 | 0 | 3558.3 | 0 | 0 | 0 | 0 | 0 | 3558.3
2022080109 | 2 | 0.67199 | 80638.8 | 0.3656 | 14624 | 0.45238 | 22619 | 1 | 52000 | 14624 | 14014.8 | 0 | 0 | 8604.2 | 8604.2 | 0 | 7313.57 | 0 | 0 | 0 | 7313.57 | 0
2022080110 | 2 | 0.71677 | 86012.4 | 0.38378 | 15351.2 | 0.63184 | 31592 | 1 | 52000 | 15351.2 | 18661.2 | 0 | 0 | 12930.8 | 12930.8 | 0 | 18304.75 | 0 | 0 | 0 | 10991.18 | 0
2022080111 | 2 | 0.76322 | 91586.4 | 0.34624 | 13849.6 | 0.69601 | 34800.5 | 1 | 52000 | 13849.6 | 25736.8 | 0 | 0 | 9063.7 | 9063.7 | 0 | 26008.895 | 0 | 0 | 0 | 7704.145 | 0
2022080112 | 2 | 0.80993 | 97191.6 | 0.25115 | 10046 | 0.68811 | 34405.5 | 1 | 52000 | 10046 | 34405.5 | 0 | 0 | 0 | 0 | 740.1 | 25268.795 | 740.1 | 0 | 0 | 0 | 0
2022080113 | 2 | 0.85201 | 102241.2 | 0.20576 | 8230.4 | 0.71394 | 35697 | 1 | 52000 | 8230.4 | 35697 | 0 | 0 | 0 | 0 | 6313.8 | 18954.995 | 6313.8 | 0 | 0 | 0 | 0
2022080114 | 2 | 0.89183 | 107019.6 | 0.19931 | 7972.4 | 0.73012 | 36506 | 1 | 52000 | 7972.4 | 36506 | 0 | 0 | 0 | 0 | 10541.2 | 8413.795 | 10541.2 | 0 | 0 | 0 | 0
2022080115 | 2 | 0.92183 | 110619.6 | 0.21441 | 8576.4 | 0.73411 | 36705.5 | 1 | 52000 | 8576.4 | 36705.5 | 0 | 0 | 0 | 0 | 13337.7 | 0 | 8413.795 | 0 | 0 | 0 | 4923.905
2022080116 | 2 | 0.94656 | 113587.2 | 0.26835 | 10734 | 0.72411 | 36205.5 | 1 | 52000 | 10734 | 36205.5 | 0 | 0 | 0 | 0 | 14647.7 | 0 | 0 | 0 | 0 | 0 | 14647.7
2022080117 | 2 | 0.95315 | 114378 | 0.31209 | 12483.6 | 0.69461 | 34730.5 | 1 | 52000 | 12483.6 | 34730.5 | 0 | 0 | 0 | 0 | 15163.9 | 0 | 0 | 0 | 0 | 0 | 15163.9
2022080118 | 2 | 0.94956 | 113947.2 | 0.33971 | 13588.4 | 0.6594 | 32970 | 1 | 52000 | 13588.4 | 32970 | 0 | 0 | 0 | 0 | 15388.8 | 0 | 0 | 0 | 0 | 0 | 15388.8
2022080119 | 2 | 0.93927 | 112712.4 | 0.37966 | 15186.4 | 0.55902 | 27951 | 1 | 52000 | 15186.4 | 27951 | 0 | 0 | 0 | 0 | 17575 | 0 | 0 | 0 | 0 | 0 | 17575
2022080120 | 2 | 0.91105 | 109326 | 0.42116 | 16846.4 | 0.27091 | 13545.5 | 1 | 52000 | 16846.4 | 13545.5 | 0 | 0 | 0 | 0 | 26934.1 | 0 | 0 | 0 | 0 | 0 | 26934.1
2022080121 | 2 | 0.87951 | 105541.2 | 0.43721 | 17488.4 | 0.02645 | 1322.5 | 1 | 52000 | 17488.4 | 1322.5 | 0 | 0 | 0 | 0 | 34730.3 | 0 | 0 | 0 | 0 | 0 | 34730.3
2022080122 | 2 | 0.84869 | 101842.8 | 0.48116 | 19246.4 | 0 | 0 | 1 | 52000 | 19246.4 | 0 | 0 | 0 | 0 | 0 | 30596.4 | 0 | 0 | 0 | 0 | 0 | 30596.4
2022080123 | 2 | 0.79868 | 95841.6 | 0.52243 | 20897.2 | 0 | 0 | 1 | 52000 | 20897.2 | 0 | 0 | 0 | 0 | 0 | 22944.4 | 0 | 0 | 0 | 0 | 0 | 22944.4
2022080124 | 2 | 0.74537 | 89444.4 | 0.5329 | 21316 | 0 | 0 | 1 | 52000 | 21316 | 0 | 0 | 0 | 0 | 0 | 16128.4 | 0 | 0 | 0 | 0 | 0 | 16128.4
2022080201 | 3 | 0.69925 | 83910 | 0.55195 | 22078 | 0 | 0 | 1 | 52000 | 22078 | 0 | 0 | 0 | 0 | 0 | 9832 | 0 | 0 | 0 | 0 | 0 | 9832
2022080202 | 3 | 0.66568 | 79881.6 | 0.55998 | 22399.2 | 0 | 0 | 1 | 52000 | 22399.2 | 0 | 0 | 0 | 0 | 0 | 5482.4 | 0 | 0 | 0 | 0 | 0 | 5482.4
2022080203 | 3 | 0.64351 | 77221.2 | 0.56335 | 22534 | 0 | 0 | 1 | 52000 | 22534 | 0 | 0 | 0 | 0 | 0 | 2687.2 | 0 | 0 | 0 | 0 | 0 | 2687.2
2022080204 | 3 | 0.63011 | 75613.2 | 0.56257 | 22502.8 | 0 | 0 | 1 | 52000 | 22502.8 | 0 | 0 | 0 | 0 | 0 | 1110.4 | 0 | 0 | 0 | 0 | 0 | 1110.4
2022080205 | 3 | 0.62359 | 74830.8 | 0.55065 | 22026 | 0 | 0 | 1 | 52000 | 22026 | 0 | 0 | 0 | 0 | 0 | 804.8 | 0 | 0 | 0 | 0 | 0 | 804.8
2022080206 | 3 | 0.63041 | 75649.2 | 0.51815 | 20726 | 0 | 0 | 1 | 52000 | 20726 | 0 | 0 | 0 | 0 | 0 | 2923.2 | 0 | 0 | 0 | 0 | 0 | 2923.2
2022080207 | 3 | 0.64383 | 77259.6 | 0.51236 | 20494.4 | 0.00016 | 8 | 1 | 52000 | 20494.4 | 8 | 0 | 0 | 0 | 0 | 4757.2 | 0 | 0 | 0 | 0 | 0 | 4757.2
2022080208 | 3 | 0.65053 | 78063.6 | 0.48279 | 19311.6 | 0.08425 | 4212.5 | 1 | 52000 | 19311.6 | 4212.5 | 0 | 0 | 0 | 0 | 2539.5 | 0 | 0 | 0 | 0 | 0 | 2539.5
2022080209 | 3 | 0.68561 | 82273.2 | 0.47384 | 18953.6 | 0.42856 | 21428 | 1 | 52000 | 18953.6 | 11319.6 | 0 | 0 | 10108.4 | 10108.4 | 0 | 8592.14 | 0 | 0 | 0 | 8592.14 | 0
2022080210 | 3 | 0.73708 | 88449.6 | 0.55746 | 22298.4 | 0.55843 | 27921.5 | 1 | 52000 | 22298.4 | 14151.2 | 0 | 0 | 13770.3 | 13770.3 | 0 | 20296.895 | 0 | 0 | 0 | 11704.755 | 0
2022080211 | 3 | 0.7893 | 94716 | 0.55426 | 22170.4 | 0.63541 | 31770.5 | 1 | 52000 | 22170.4 | 20545.6 | 0 | 0 | 11224.9 | 11224.9 | 0 | 29838.06 | 0 | 0 | 0 | 9541.165 | 0
2022080212 | 3 | 0.8421 | 101052 | 0.51534 | 20613.6 | 0.75445 | 37722.5 | 1 | 52000 | 20613.6 | 28438.4 | 0 | 0 | 9284.1 | 9284.1 | 0 | 37729.545 | 0 | 0 | 0 | 7891.485 | 0
2022080213 | 3 | 0.88953 | 106743.6 | 0.47796 | 19118.4 | 0.78159 | 39079.5 | 1 | 52000 | 19118.4 | 35625.2 | 0 | 0 | 3454.3 | 3454.3 | 0 | 40665.7 | 0 | 0 | 0 | 2936.155 | 0
2022080214 | 3 | 0.93413 | 112095.6 | 0.45109 | 18043.6 | 0.77554 | 38777 | 1 | 52000 | 18043.6 | 38777 | 0 | 0 | 0 | 0 | 3275 | 37390.7 | 3275 | 0 | 0 | 0 | 0
2022080215 | 3 | 0.96304 | 115564.8 | 0.44793 | 17917.2 | 0.77883 | 38941.5 | 1 | 52000 | 17917.2 | 38941.5 | 0 | 0 | 0 | 0 | 6706.1 | 30684.6 | 6706.1 | 0 | 0 | 0 | 0
2022080216 | 3 | 0.97477 | 116972.4 | 0.43933 | 17573.2 | 0.76051 | 38025.5 | 1 | 52000 | 17573.2 | 38025.5 | 0 | 0 | 0 | 0 | 9373.7 | 21310.9 | 9373.7 | 0 | 0 | 0 | 0
2022080217 | 3 | 0.98173 | 117807.6 | 0.43361 | 17344.4 | 0.75719 | 37859.5 | 1 | 52000 | 17344.4 | 37859.5 | 0 | 0 | 0 | 0 | 10603.7 | 10707.2 | 10603.7 | 0 | 0 | 0 | 0
2022080218 | 3 | 0.9815 | 117780 | 0.42808 | 17123.2 | 0.73547 | 36773.5 | 1 | 52000 | 17123.2 | 36773.5 | 0 | 0 | 0 | 0 | 11883.3 | 0 | 10707.2 | 0 | 0 | 0 | 1176.1
2022080219 | 3 | 0.9739 | 116868 | 0.43236 | 17294.4 | 0.63368 | 31684 | 1 | 52000 | 17294.4 | 31684 | 0 | 0 | 0 | 0 | 15889.6 | 0 | 0 | 0 | 0 | 0 | 15889.6
2022080220 | 3 | 0.94562 | 113474.4 | 0.4653 | 18612 | 0.30985 | 15492.5 | 1 | 52000 | 18612 | 15492.5 | 0 | 0 | 0 | 0 | 27369.9 | 0 | 0 | 0 | 0 | 0 | 27369.9
2022080221 | 3 | 0.90945 | 109134 | 0.4784 | 19136 | 0.02838 | 1419 | 1 | 52000 | 19136 | 1419 | 0 | 0 | 0 | 0 | 36579 | 0 | 0 | 0 | 0 | 0 | 36579
2022080222 | 3 | 0.8789 | 105468 | 0.53091 | 21236.4 | 0 | 0 | 1 | 52000 | 21236.4 | 0 | 0 | 0 | 0 | 0 | 32231.6 | 0 | 0 | 0 | 0 | 0 | 32231.6
2022080223 | 3 | 0.8305 | 99660 | 0.60249 | 24099.6 | 0 | 0 | 1 | 52000 | 24099.6 | 0 | 0 | 0 | 0 | 0 | 23560.4 | 0 | 0 | 0 | 0 | 0 | 23560.4
2022080224 | 3 | 0.77697 | 93236.4 | 0.64955 | 25982 | 0 | 0 | 1 | 52000 | 25982 | 0 | 0 | 0 | 0 | 0 | 15254.4 | 0 | 0 | 0 | 0 | 0 | 15254.4
2022080301 | 4 | 0.73032 | 87638.4 | 0.68286 | 27314.4 | 0 | 0 | 1 | 52000 | 27314.4 | 0 | 0 | 0 | 0 | 0 | 8324 | 0 | 0 | 0 | 0 | 0 | 8324
2022080302 | 4 | 0.69382 | 83258.4 | 0.69021 | 27608.4 | 0 | 0 | 1 | 52000 | 27608.4 | 0 | 0 | 0 | 0 | 0 | 3650 | 0 | 0 | 0 | 0 | 0 | 3650
2022080303 | 4 | 0.66843 | 80211.6 | 0.69687 | 27874.8 | 0 | 0 | 1 | 52000 | 27874.8 | 0 | 0 | 0 | 0 | 0 | 336.8 | 0 | 0 | 0 | 0 | 0 | 336.8
2022080304 | 4 | 0.65294 | 78352.8 | 0.68675 | 27470 | 0 | 0 | 1 | 52000 | 26352.8 | 0 | 0 | 1117.2 | 0 | 1117.2 | 0 | 949.62 | 0 | 0 | 949.62 | 0 | 0
2022080305 | 4 | 0.64781 | 77737.2 | 0.67884 | 27153.6 | 0 | 0 | 1 | 52000 | 25737.2 | 0 | 0 | 1416.4 | 0 | 1416.4 | 0 | 2153.56 | 0 | 0 | 1203.94 | 0 | 0
2022080306 | 4 | 0.64986 | 77983.2 | 0.66322 | 26528.8 | 0 | 0 | 1 | 52000 | 25983.2 | 0 | 0 | 545.6 | 0 | 545.6 | 0 | 2617.32 | 0 | 0 | 463.76 | 0 | 0
2022080307 | 4 | 0.65914 | 79096.8 | 0.64216 | 25686.4 | 0.00029 | 14.5 | 1 | 52000 | 25686.4 | 14.5 | 0 | 0 | 0 | 0 | 1395.9 | 1221.42 | 1395.9 | 0 | 0 | 0 | 0
2022080308 | 4 | 0.66402 | 79682.4 | 0.61344 | 24537.6 | 0.09281 | 4640.5 | 1 | 52000 | 24537.6 | 3144.8 | 0 | 0 | 1495.7 | 1495.7 | 0 | 2492.765 | 0 | 0 | 0 | 1271.345 | 0
2022080309 | 4 | 0.69488 | 83385.6 | 0.59803 | 23921.2 | 0.40965 | 20482.5 | 1 | 52000 | 23921.2 | 7464.4 | 0 | 0 | 13018.1 | 13018.1 | 0 | 13558.15 | 0 | 0 | 0 | 11065.385 | 0
2022080310 | 4 | 0.74298 | 89157.6 | 0.64248 | 25699.2 | 0.44386 | 22193 | 1 | 52000 | 25699.2 | 11458.4 | 0 | 0 | 10734.6 | 10734.6 | 0 | 22682.56 | 0 | 0 | 0 | 9124.41 | 0
2022080311 | 4 | 0.79667 | 95600.4 | 0.59576 | 23830.4 | 0.61615 | 30807.5 | 1 | 52000 | 23830.4 | 19770 | 0 | 0 | 11037.5 | 11037.5 | 0 | 32064.435 | 0 | 0 | 0 | 9381.875 | 0
2022080312 | 4 | 0.85035 | 102042 | 0.52533 | 21013.2 | 0.74684 | 37342 | 1 | 52000 | 21013.2 | 29028.8 | 0 | 0 | 8313.2 | 8313.2 | 0 | 39130.655 | 0 | 0 | 0 | 7066.22 | 0
2022080313 | 4 | 0.89603 | 107523.6 | 0.45841 | 18336.4 | 0.76856 | 38428 | 1 | 52000 | 18336.4 | 37187.2 | 0 | 0 | 1240.8 | 1240.8 | 0 | 40185.335 | 0 | 0 | 0 | 1054.68 | 0
2022080314 | 4 | 0.9378 | 112536 | 0.38581 | 15432.4 | 0.75029 | 37514.5 | 1 | 52000 | 15432.4 | 37514.5 | 0 | 0 | 0 | 0 | 7589.1 | 32596.235 | 7589.1 | 0 | 0 | 0 | 0
2022080315 | 4 | 0.96763 | 116115.6 | 0.35456 | 14182.4 | 0.74978 | 37489 | 1 | 52000 | 14182.4 | 37489 | 0 | 0 | 0 | 0 | 12444.2 | 20152.035 | 12444.2 | 0 | 0 | 0 | 0
2022080316 | 4 | 0.97796 | 117355.2 | 0.33 | 13200 | 0.71798 | 35899 | 1 | 52000 | 13200 | 35899 | 0 | 0 | 0 | 0 | 16256.2 | 3895.835 | 16256.2 | 0 | 0 | 0 | 0
2022080317 | 4 | 0.97945 | 117534 | 0.30876 | 12350.4 | 0.71799 | 35899.5 | 1 | 52000 | 12350.4 | 35899.5 | 0 | 0 | 0 | 0 | 17284.1 | 0 | 3895.835 | 0 | 0 | 0 | 13388.265
2022080318 | 4 | 0.97588 | 117105.6 | 0.29369 | 11747.6 | 0.67937 | 33968.5 | 1 | 52000 | 11747.6 | 33968.5 | 0 | 0 | 0 | 0 | 19389.5 | 0 | 0 | 0 | 0 | 0 | 19389.5
2022080319 | 4 | 0.96154 | 115384.8 | 0.29927 | 11970.8 | 0.55367 | 27683.5 | 1 | 52000 | 11970.8 | 27683.5 | 0 | 0 | 0 | 0 | 23730.5 | 0 | 0 | 0 | 0 | 0 | 23730.5
2022080320 | 4 | 0.93218 | 111861.6 | 0.32194 | 12877.6 | 0.27135 | 13567.5 | 1 | 52000 | 12877.6 | 13567.5 | 0 | 0 | 0 | 0 | 33416.5 | 0 | 0 | 0 | 0 | 0 | 33416.5
2022080321 | 4 | 0.90146 | 108175.2 | 0.36477 | 14590.8 | 0.01691 | 845.5 | 1 | 52000 | 14590.8 | 845.5 | 0 | 0 | 0 | 0 | 40738.9 | 0 | 0 | 0 | 0 | 0 | 40738.9
2022080322 | 4 | 0.87369 | 104842.8 | 0.44511 | 17804.4 | 0 | 0 | 1 | 52000 | 17804.4 | 0 | 0 | 0 | 0 | 0 | 35038.4 | 0 | 0 | 0 | 0 | 0 | 35038.4
2022080323 | 4 | 0.82467 | 98960.4 | 0.53479 | 21391.6 | 0 | 0 | 1 | 52000 | 21391.6 | 0 | 0 | 0 | 0 | 0 | 25568.8 | 0 | 0 | 0 | 0 | 0 | 25568.8
2022080324 | 4 | 0.77234 | 92680.8 | 0.58315 | 23326 | 0 | 0 | 1 | 52000 | 23326 | 0 | 0 | 0 | 0 | 0 | 17354.8 | 0 | 0 | 0 | 0 | 0 | 17354.8
2022080401 | 5 | 0.72765 | 87318 | 0.5951 | 23804 | 0 | 0 | 1 | 52000 | 23804 | 0 | 0 | 0 | 0 | 0 | 11514 | 0 | 0 | 0 | 0 | 0 | 11514
2022080402 | 5 | 0.69257 | 83108.4 | 0.58622 | 23448.8 | 0 | 0 | 1 | 52000 | 23448.8 | 0 | 0 | 0 | 0 | 0 | 7659.6 | 0 | 0 | 0 | 0 | 0 | 7659.6
2022080403 | 5 | 0.66558 | 79869.6 | 0.56468 | 22587.2 | 0 | 0 | 1 | 52000 | 22587.2 | 0 | 0 | 0 | 0 | 0 | 5282.4 | 0 | 0 | 0 | 0 | 0 | 5282.4
2022080404 | 5 | 0.64744 | 77692.8 | 0.54042 | 21616.8 | 0 | 0 | 1 | 52000 | 21616.8 | 0 | 0 | 0 | 0 | 0 | 4076 | 0 | 0 | 0 | 0 | 0 | 4076
2022080405 | 5 | 0.63767 | 76520.4 | 0.53913 | 21565.2 | 0 | 0 | 1 | 52000 | 21565.2 | 0 | 0 | 0 | 0 | 0 | 2955.2 | 0 | 0 | 0 | 0 | 0 | 2955.2
2022080406 | 5 | 0.64318 | 77181.6 | 0.5104 | 20416 | 0 | 0 | 1 | 52000 | 20416 | 0 | 0 | 0 | 0 | 0 | 4765.6 | 0 | 0 | 0 | 0 | 0 | 4765.6
2022080407 | 5 | 0.65196 | 78235.2 | 0.45849 | 18339.6 | 0.00013 | 6.5 | 1 | 52000 | 18339.6 | 6.5 | 0 | 0 | 0 | 0 | 7889.1 | 0 | 0 | 0 | 0 | 0 | 7889.1
2022080408 | 5 | 0.65545 | 78654 | 0.40021 | 16008.4 | 0.07071 | 3535.5 | 1 | 52000 | 16008.4 | 3535.5 | 0 | 0 | 0 | 0 | 7110.1 | 0 | 0 | 0 | 0 | 0 | 7110.1
2022080409 | 5 | 0.69085 | 82902 | 0.36733 | 14693.2 | 0.41718 | 20859 | 1 | 52000 | 14693.2 | 16208.8 | 0 | 0 | 4650.2 | 4650.2 | 0 | 3952.67 | 0 | 0 | 0 | 3952.67 | 0
2022080410 | 5 | 0.7348 | 88176 | 0.3676 | 14704 | 0.65888 | 32944 | 1 | 52000 | 14704 | 21472 | 0 | 0 | 11472 | 11472 | 0 | 13703.87 | 0 | 0 | 0 | 9751.2 | 0
2022080411 | 5 | 0.78736 | 94483.2 | 0.31268 | 12507.2 | 0.72311 | 36155.5 | 1 | 52000 | 12507.2 | 29976 | 0 | 0 | 6179.5 | 6179.5 | 0 | 18956.445 | 0 | 0 | 0 | 5252.575 | 0
2022080412 | 5 | 0.84108 | 100929.6 | 0.26095 | 10438 | 0.75392 | 37696 | 1 | 52000 | 10438 | 37696 | 0 | 0 | 0 | 0 | 795.6 | 18160.845 | 795.6 | 0 | 0 | 0 | 0
2022080413 | 5 | 0.89311 | 107173.2 | 0.21911 | 8764.4 | 0.76185 | 38092.5 | 1 | 52000 | 8764.4 | 38092.5 | 0 | 0 | 0 | 0 | 8316.3 | 9844.545 | 8316.3 | 0 | 0 | 0 | 0
2022080414 | 5 | 0.93768 | 112521.6 | 0.21002 | 8400.8 | 0.751 | 37550 | 1 | 52000 | 8400.8 | 37550 | 0 | 0 | 0 | 0 | 14570.8 | 0 | 9844.545 | 0 | 0 | 0 | 4726.255
2022080415 | 5 | 0.96905 | 116286 | 0.21241 | 8496.4 | 0.73114 | 36557 | 1 | 52000 | 8496.4 | 36557 | 0 | 0 | 0 | 0 | 19232.6 | 0 | 0 | 0 | 0 | 0 | 19232.6
2022080416 | 5 | 0.97743 | 117291.6 | 0.21405 | 8562 | 0.70991 | 35495.5 | 1 | 52000 | 8562 | 35495.5 | 0 | 0 | 0 | 0 | 21234.1 | 0 | 0 | 0 | 0 | 0 | 21234.1
2022080417 | 5 | 0.97596 | 117115.2 | 0.23796 | 9518.4 | 0.68307 | 34153.5 | 1 | 52000 | 9518.4 | 34153.5 | 0 | 0 | 0 | 0 | 21443.3 | 0 | 0 | 0 | 0 | 0 | 21443.3
2022080418 | 5 | 0.96886 | 116263.2 | 0.30062 | 12024.8 | 0.65572 | 32786 | 1 | 52000 | 12024.8 | 32786 | 0 | 0 | 0 | 0 | 19452.4 | 0 | 0 | 0 | 0 | 0 | 19452.4
2022080419 | 5 | 0.9503 | 114036 | 0.3544 | 14176 | 0.49753 | 24876.5 | 1 | 52000 | 14176 | 24876.5 | 0 | 0 | 0 | 0 | 22983.5 | 0 | 0 | 0 | 0 | 0 | 22983.5
2022080420 | 5 | 0.92168 | 110601.6 | 0.372 | 14880 | 0.22295 | 11147.5 | 1 | 52000 | 14880 | 11147.5 | 0 | 0 | 0 | 0 | 32574.1 | 0 | 0 | 0 | 0 | 0 | 32574.1
2022080421 | 5 | 0.88933 | 106719.6 | 0.36171 | 14468.4 | 0.01448 | 724 | 1 | 52000 | 14468.4 | 724 | 0 | 0 | 0 | 0 | 39527.2 | 0 | 0 | 0 | 0 | 0 | 39527.2
2022080422 | 5 | 0.85429 | 102514.8 | 0.39414 | 15765.6 | 0 | 0 | 1 | 52000 | 15765.6 | 0 | 0 | 0 | 0 | 0 | 34749.2 | 0 | 0 | 0 | 0 | 0 | 34749.2
2022080423 | 5 | 0.804 | 96480 | 0.41874 | 16749.6 | 0 | 0 | 1 | 52000 | 16749.6 | 0 | 0 | 0 | 0 | 0 | 27730.4 | 0 | 0 | 0 | 0 | 0 | 27730.4
2022080424 | 5 | 0.75162 | 90194.4 | 0.4475 | 17900 | 0 | 0 | 1 | 52000 | 17900 | 0 | 0 | 0 | 0 | 0 | 20294.4 | 0 | 0 | 0 | 0 | 0 | 20294.4
2022080501 | 6 | 0.70681 | 84817.2 | 0.42151 | 16860.4 | 0 | 0 | 1 | 52000 | 16860.4 | 0 | 0 | 0 | 0 | 0 | 15956.8 | 0 | 0 | 0 | 0 | 0 | 15956.8
2022080502 | 6 | 0.67288 | 80745.6 | 0.37827 | 15130.8 | 0 | 0 | 1 | 52000 | 15130.8 | 0 | 0 | 0 | 0 | 0 | 13614.8 | 0 | 0 | 0 | 0 | 0 | 13614.8
2022080503 | 6 | 0.648 | 77760 | 0.35726 | 14290.4 | 0 | 0 | 1 | 52000 | 14290.4 | 0 | 0 | 0 | 0 | 0 | 11469.6 | 0 | 0 | 0 | 0 | 0 | 11469.6
2022080504 | 6 | 0.63033 | 75639.6 | 0.35721 | 14288.4 | 0 | 0 | 1 | 52000 | 14288.4 | 0 | 0 | 0 | 0 | 0 | 9351.2 | 0 | 0 | 0 | 0 | 0 | 9351.2
2022080505 | 6 | 0.6229 | 74748 | 0.35983 | 14393.2 | 0 | 0 | 1 | 52000 | 14393.2 | 0 | 0 | 0 | 0 | 0 | 8354.8 | 0 | 0 | 0 | 0 | 0 | 8354.8
2022080506 | 6 | 0.6267 | 75204 | 0.34408 | 13763.2 | 0 | 0 | 1 | 52000 | 13763.2 | 0 | 0 | 0 | 0 | 0 | 9440.8 | 0 | 0 | 0 | 0 | 0 | 9440.8
2022080507 | 6 | 0.63803 | 76563.6 | 0.32512 | 13004.8 | 0.00016 | 8 | 1 | 52000 | 13004.8 | 8 | 0 | 0 | 0 | 0 | 11550.8 | 0 | 0 | 0 | 0 | 0 | 11550.8
2022080508 | 6 | 0.64352 | 77222.4 | 0.29504 | 11801.6 | 0.06684 | 3342 | 1 | 52000 | 11801.6 | 3342 | 0 | 0 | 0 | 0 | 10078.8 | 0 | 0 | 0 | 0 | 0 | 10078.8
2022080509 | 6 | 0.67602 | 81122.4 | 0.24631 | 9852.4 | 0.36676 | 18338 | 1 | 52000 | 9852.4 | 18338 | 0 | 0 | 0 | 0 | 932 | 0 | 0 | 0 | 0 | 0 | 932
2022080510 | 6 | 0.72307 | 86768.4 | 0.27533 | 11013.2 | 0.61355 | 30677.5 | 1 | 52000 | 11013.2 | 23755.2 | 0 | 0 | 6922.3 | 6922.3 | 0 | 5883.955 | 0 | 0 | 0 | 5883.955 | 0
2022080511 | 6 | 0.77617 | 93140.4 | 0.23715 | 9486 | 0.73496 | 36748 | 1 | 52000 | 9486 | 31654.4 | 0 | 0 | 5093.6 | 5093.6 | 0 | 10213.515 | 0 | 0 | 0 | 4329.56 | 0
2022080512 | 6 | 0.82742 | 99290.4 | 0.15614 | 6245.6 | 0.75432 | 37716 | 1 | 52000 | 6245.6 | 37716 | 0 | 0 | 0 | 0 | 3328.8 | 6884.715 | 3328.8 | 0 | 0 | 0 | 0
2022080513 | 6 | 0.86531 | 103837.2 | 0.09647 | 3858.8 | 0.73592 | 36796 | 1 | 52000 | 3858.8 | 36796 | 0 | 0 | 0 | 0 | 11182.4 | 0 | 6884.715 | 0 | 0 | 0 | 4297.685
2022080514 | 6 | 0.8941 | 107292 | 0.10065 | 4026 | 0.73461 | 36730.5 | 1 | 52000 | 4026 | 36730.5 | 0 | 0 | 0 | 0 | 14535.5 | 0 | 0 | 0 | 0 | 0 | 14535.5
2022080515 | 6 | 0.91236 | 109483.2 | 0.14704 | 5881.6 | 0.71214 | 35607 | 1 | 52000 | 5881.6 | 35607 | 0 | 0 | 0 | 0 | 15994.6 | 0 | 0 | 0 | 0 | 0 | 15994.6
2022080516 | 6 | 0.92731 | 111277.2 | 0.19745 | 7898 | 0.66926 | 33463 | 1 | 52000 | 7898 | 33463 | 0 | 0 | 0 | 0 | 17916.2 | 0 | 0 | 0 | 0 | 0 | 17916.2
2022080517 | 6 | 0.92982 | 111578.4 | 0.23471 | 9388.4 | 0.65498 | 32749 | 1 | 52000 | 9388.4 | 32749 | 0 | 0 | 0 | 0 | 17441 | 0 | 0 | 0 | 0 | 0 | 17441
2022080518 | 6 | 0.92097 | 110516.4 | 0.27537 | 11014.8 | 0.59264 | 29632 | 1 | 52000 | 11014.8 | 29632 | 0 | 0 | 0 | 0 | 17869.6 | 0 | 0 | 0 | 0 | 0 | 17869.6
2022080519 | 6 | 0.89898 | 107877.6 | 0.33545 | 13418 | 0.50058 | 25029 | 1 | 52000 | 13418 | 25029 | 0 | 0 | 0 | 0 | 17430.6 | 0 | 0 | 0 | 0 | 0 | 17430.6
2022080520 | 6 | 0.87017 | 104420.4 | 0.38839 | 15535.6 | 0.24281 | 12140.5 | 1 | 52000 | 15535.6 | 12140.5 | 0 | 0 | 0 | 0 | 24744.3 | 0 | 0 | 0 | 0 | 0 | 24744.3
2022080521 | 6 | 0.84214 | 101056.8 | 0.41432 | 16572.8 | 0.02139 | 1069.5 | 1 | 52000 | 16572.8 | 1069.5 | 0 | 0 | 0 | 0 | 31414.5 | 0 | 0 | 0 | 0 | 0 | 31414.5
2022080522 | 6 | 0.81365 | 97638 | 0.43883 | 17553.2 | 0.00468 | 234 | 1 | 52000 | 17553.2 | 234 | 0 | 0 | 0 | 0 | 27850.8 | 0 | 0 | 0 | 0 | 0 | 27850.8
2022080523 | 6 | 0.77164 | 92596.8 | 0.48823 | 19529.2 | 0.00468 | 234 | 1 | 52000 | 19529.2 | 234 | 0 | 0 | 0 | 0 | 20833.6 | 0 | 0 | 0 | 0 | 0 | 20833.6
2022080524 | 6 | 0.72467 | 86960.4 | 0.551 | 22040 | 0.00468 | 234 | 1 | 52000 | 22040 | 234 | 0 | 0 | 0 | 0 | 12686.4 | 0 | 0 | 0 | 0 | 0 | 12686.4
2022080601 | 7 | 0.68506 | 82207.2 | 0.55304 | 22121.6 | 0.00468 | 234 | 1 | 52000 | 22121.6 | 234 | 0 | 0 | 0 | 0 | 7851.6 | 0 | 0 | 0 | 0 | 0 | 7851.6
2022080602 | 7 | 0.64863 | 77835.6 | 0.52734 | 21093.6 | 0.00361 | 180.5 | 1 | 52000 | 21093.6 | 180.5 | 0 | 0 | 0 | 0 | 4561.5 | 0 | 0 | 0 | 0 | 0 | 4561.5
2022080603 | 7 | 0.62475 | 74970 | 0.49727 | 19890.8 | 0 | 0 | 1 | 52000 | 19890.8 | 0 | 0 | 0 | 0 | 0 | 3079.2 | 0 | 0 | 0 | 0 | 0 | 3079.2
2022080604 | 7 | 0.60354 | 72424.8 | 0.48692 | 19476.8 | 0 | 0 | 1 | 52000 | 19476.8 | 0 | 0 | 0 | 0 | 0 | 948 | 0 | 0 | 0 | 0 | 0 | 948
2022080605 | 7 | 0.58963 | 70755.6 | 0.47169 | 18867.6 | 0 | 0 | 1 | 52000 | 18755.6 | 0 | 0 | 112 | 0 | 112 | 0 | 95.2 | 0 | 0 | 95.2 | 0 | 0
2022080606 | 7 | 0.58559 | 70270.8 | 0.44278 | 17711.2 | 0 | 0 | 1 | 52000 | 17711.2 | 0 | 0 | 0 | 0 | 0 | 559.6 | 0 | 95.2 | 0 | 0 | 0 | 464.4
2022080607 | 7 | 0.58491 | 70189.2 | 0.4126 | 16504 | 0.00016 | 8 | 1 | 52000 | 16504 | 8 | 0 | 0 | 0 | 0 | 1677.2 | 0 | 0 | 0 | 0 | 0 | 1677.2
2022080608 | 7 | 0.58811 | 70573.2 | 0.37011 | 14804.4 | 0.07666 | 3833 | 1 | 52000 | 14804.4 | 3768.8 | 0 | 0 | 64.2 | 64.2 | 0 | 54.57 | 0 | 0 | 0 | 54.57 | 0
2022080609 | 7 | 0.61646 | 73975.2 | 0.27564 | 11025.6 | 0.41497 | 20748.5 | 1 | 52000 | 11025.6 | 10949.6 | 0 | 0 | 9798.9 | 9798.9 | 0 | 8383.635 | 0 | 0 | 0 | 8329.065 | 0
2022080610 | 7 | 0.6555 | 78660 | 0.28088 | 11235.2 | 0.63246 | 31623 | 1 | 52000 | 11235.2 | 15424.8 | 0 | 0 | 16198.2 | 16198.2 | 0 | 22152.105 | 0 | 0 | 0 | 13768.47 | 0
2022080611 | 7 | 0.69836 | 83803.2 | 0.26408 | 10563.2 | 0.72177 | 36088.5 | 1 | 52000 | 10563.2 | 21240 | 0 | 0 | 14848.5 | 14848.5 | 0 | 34773.33 | 0 | 0 | 0 | 12621.225 | 0
2022080612 | 7 | 0.74377 | 89252.4 | 0.20912 | 8364.8 | 0.72519 | 36259.5 | 1 | 52000 | 8364.8 | 28887.6 | 0 | 0 | 7371.9 | 7371.9 | 0 | 41039.445 | 0 | 0 | 0 | 6266.115 | 0
2022080613 | 7 | 0.78605 | 94326 | 0.2028 | 8112 | 0.73039 | 36519.5 | 1 | 52000 | 8112 | 34214 | 0 | 0 | 2305.5 | 2305.5 | 0 | 42999.12 | 0 | 0 | 0 | 1959.675 | 0
2022080614 | 7 | 0.82689 | 99226.8 | 0.23223 | 9289.2 | 0.73684 | 36842 | 1 | 52000 | 9289.2 | 36842 | 0 | 0 | 0 | 0 | 1095.6 | 41903.52 | 1095.6 | 0 | 0 | 0 | 0
2022080615 | 7 | 0.85633 | 102759.6 | 0.23177 | 9270.8 | 0.71074 | 35537 | 1 | 52000 | 9270.8 | 35537 | 0 | 0 | 0 | 0 | 5951.8 | 35951.72 | 5951.8 | 0 | 0 | 0 | 0
2022080616 | 7 | 0.86869 | 104242.8 | 0.23416 | 9366.4 | 0.65913 | 32956.5 | 1 | 52000 | 9366.4 | 32956.5 | 0 | 0 | 0 | 0 | 9919.9 | 26031.82 | 9919.9 | 0 | 0 | 0 | 0
2022080617 | 7 | 0.87396 | 104875.2 | 0.26425 | 10570 | 0.60698 | 30349 | 1 | 52000 | 10570 | 30349 | 0 | 0 | 0 | 0 | 11956.2 | 14075.62 | 11956.2 | 0 | 0 | 0 | 0
2022080618 | 7 | 0.87253 | 104703.6 | 0.30908 | 12363.2 | 0.57201 | 28600.5 | 1 | 52000 | 12363.2 | 28600.5 | 0 | 0 | 0 | 0 | 11739.9 | 2335.72 | 11739.9 | 0 | 0 | 0 | 0
2022080619 | 7 | 0.85684 | 102820.8 | 0.37175 | 14870 | 0.47652 | 23826 | 1 | 52000 | 14870 | 23826 | 0 | 0 | 0 | 0 | 12124.8 | 0 | 2335.72 | 0 | 0 | 0 | 9789.08
2022080620 | 7 | 0.82839 | 99406.8 | 0.44219 | 17687.6 | 0.19863 | 9931.5 | 1 | 52000 | 17687.6 | 9931.5 | 0 | 0 | 0 | 0 | 19787.7 | 0 | 0 | 0 | 0 | 0 | 19787.7
2022080621 | 7 | 0.803 | 96360 | 0.48126 | 19250.4 | 0.01472 | 736 | 1 | 52000 | 19250.4 | 736 | 0 | 0 | 0 | 0 | 24373.6 | 0 | 0 | 0 | 0 | 0 | 24373.6
2022080622 | 7 | 0.77931 | 93517.2 | 0.49843 | 19937.2 | 0 | 0 | 1 | 52000 | 19937.2 | 0 | 0 | 0 | 0 | 0 | 21580 | 0 | 0 | 0 | 0 | 0 | 21580
2022080623 | 7 | 0.74212 | 89054.4 | 0.5068 | 20272 | 0 | 0 | 1 | 52000 | 20272 | 0 | 0 | 0 | 0 | 0 | 16782.4 | 0 | 0 | 0 | 0 | 0 | 16782.4
2022080624 | 7 | 0.70336 | 84403.2 | 0.4944 | 19776 | 0 | 0 | 1 | 52000 | 19776 | 0 | 0 | 0 | 0 | 0 | 12627.2 | 0 | 0 | 0 | 0 | 0 | 12627.2
2022080701 | 1 | 0.66439 | 79726.8 | 0.46626 | 18650.4 | 0 | 0 | 1 | 52000 | 18650.4 | 0 | 0 | 0 | 0 | 0 | 9076.4 | 0 | 0 | 0 | 0 | 0 | 9076.4
2022080702 | 1 | 0.63318 | 75981.6 | 0.45767 | 18306.8 | 0 | 0 | 1 | 52000 | 18306.8 | 0 | 0 | 0 | 0 | 0 | 5674.8 | 0 | 0 | 0 | 0 | 0 | 5674.8
2022080703 | 1 | 0.61121 | 73345.2 | 0.46181 | 18472.4 | 0 | 0 | 1 | 52000 | 18472.4 | 0 | 0 | 0 | 0 | 0 | 2872.8 | 0 | 0 | 0 | 0 | 0 | 2872.8
2022080704 | 1 | 0.59111 | 70933.2 | 0.44195 | 17678 | 0 | 0 | 1 | 52000 | 17678 | 0 | 0 | 0 | 0 | 0 | 1255.2 | 0 | 0 | 0 | 0 | 0 | 1255.2
2022080705 | 1 | 0.57684 | 69220.8 | 0.40924 | 16369.6 | 0 | 0 | 1 | 52000 | 16369.6 | 0 | 0 | 0 | 0 | 0 | 851.2 | 0 | 0 | 0 | 0 | 0 | 851.2
2022080706 | 1 | 0.56951 | 68341.2 | 0.38046 | 15218.4 | 0 | 0 | 1 | 52000 | 15218.4 | 0 | 0 | 0 | 0 | 0 | 1122.8 | 0 | 0 | 0 | 0 | 0 | 1122.8
2022080707 | 1 | 0.56503 | 67803.6 | 0.35551 | 14220.4 | 0.00013 | 6.5 | 1 | 52000 | 14220.4 | 6.5 | 0 | 0 | 0 | 0 | 1576.7 | 0 | 0 | 0 | 0 | 0 | 1576.7
2022080708 | 1 | 0.5665 | 67980 | 0.31967 | 12786.8 | 0.08698 | 4349 | 1 | 52000 | 12786.8 | 3193.2 | 0 | 0 | 1155.8 | 1155.8 | 0 | 982.43 | 0 | 0 | 0 | 982.43 | 0
2022080709 | 1 | 0.60579 | 72694.8 | 0.2803 | 11212 | 0.46871 | 23435.5 | 1 | 52000 | 11212 | 9482.8 | 0 | 0 | 13952.7 | 13952.7 | 0 | 12842.225 | 0 | 0 | 0 | 11859.795 | 0
2022080710 | 1 | 0.66117 | 79340.4 | 0.34291 | 13716.4 | 0.72714 | 36357 | 1 | 52000 | 13716.4 | 13624 | 0 | 0 | 22733 | 22733 | 0 | 32165.275 | 0 | 0 | 0 | 19323.05 | 0
2022080711 | 1 | 0.71554 | 85864.8 | 0.32494 | 12997.6 | 0.78282 | 39141 | 1 | 52000 | 12997.6 | 20867.2 | 0 | 0 | 18273.8 | 18273.8 | 0 | 47698.005 | 0 | 0 | 0 | 15532.73 | 0
2022080712 | 1 | 0.76835 | 92202 | 0.28438 | 11375.2 | 0.77642 | 38821 | 1 | 52000 | 11375.2 | 28826.8 | 0 | 0 | 9994.2 | 9994.2 | 0 | 56193.075 | 0 | 0 | 0 | 8495.07 | 0
2022080713 | 1 | 0.81305 | 97566 | 0.24483 | 9793.2 | 0.76843 | 38421.5 | 1 | 52000 | 9793.2 | 35772.8 | 0 | 0 | 2648.7 | 2648.7 | 0 | 58444.47 | 0 | 0 | 0 | 2251.395 | 0
2022080714 | 1 | 0.85227 | 102272.4 | 0.24603 | 9841.2 | 0.72103 | 36051.5 | 1 | 52000 | 9841.2 | 36051.5 | 0 | 0 | 0 | 0 | 4379.7 | 54064.77 | 4379.7 | 0 | 0 | 0 | 0
2022080715 | 1 | 0.88177 | 105812.4 | 0.26201 | 10480.4 | 0.69471 | 34735.5 | 1 | 52000 | 10480.4 | 34735.5 | 0 | 0 | 0 | 0 | 8596.5 | 45468.27 | 8596.5 | 0 | 0 | 0 | 0
2022080716 | 1 | 0.90283 | 108339.6 | 0.28717 | 11486.8 | 0.66101 | 33050.5 | 1 | 52000 | 11486.8 | 33050.5 | 0 | 0 | 0 | 0 | 11802.3 | 33665.97 | 11802.3 | 0 | 0 | 0 | 0
2022080717 | 1 | 0.91747 | 110096.4 | 0.31348 | 12539.2 | 0.65844 | 32922 | 1 | 52000 | 12539.2 | 32922 | 0 | 0 | 0 | 0 | 12635.2 | 21030.77 | 12635.2 | 0 | 0 | 0 | 0
2022080718 | 1 | 0.9199 | 110388 | 0.33835 | 13534 | 0.622 | 31100 | 1 | 52000 | 13534 | 31100 | 0 | 0 | 0 | 0 | 13754 | 7276.77 | 13754 | 0 | 0 | 0 | 0
2022080719 | 1 | 0.9047 | 108564 | 0.35621 | 14248.4 | 0.53122 | 26561 | 1 | 52000 | 14248.4 | 26561 | 0 | 0 | 0 | 0 | 15754.6 | 0 | 7276.77 | 0 | 0 | 0 | 8477.83
2022080720 | 1 | 0.87351 | 104821.2 | 0.371 | 14840 | 0.25666 | 12833 | 1 | 52000 | 14840 | 12833 | 0 | 0 | 0 | 0 | 25148.2 | 0 | 0 | 0 | 0 | 0 | 25148.2
2022080721 | 1 | 0.84327 | 101192.4 | 0.35259 | 14103.6 | 0.01632 | 816 | 1 | 52000 | 14103.6 | 816 | 0 | 0 | 0 | 0 | 34272.8 | 0 | 0 | 0 | 0 | 0 | 34272.8
2022080722 | 1 | 0.81616 | 97939.2 | 0.34668 | 13867.2 | 0 | 0 | 1 | 52000 | 13867.2 | 0 | 0 | 0 | 0 | 0 | 32072 | 0 | 0 | 0 | 0 | 0 | 32072
2022080723 | 1 | 0.77005 | 92406 | 0.37587 | 15034.8 | 0 | 0 | 1 | 52000 | 15034.8 | 0 | 0 | 0 | 0 | 0 | 25371.2 | 0 | 0 | 0 | 0 | 0 | 25371.2
2022080724 | 1 | 0.71867 | 86240.4 | 0.4009 | 16036 | 0 | 0 | 1 | 52000 | 16036 | 0 | 0 | 0 | 0 | 0 | 18204.4 | 0 | 0 | 0 | 0 | 0 | 18204.4
2022080801 | 2 | 0.67658 | 81189.6 | 0.42369 | 16947.6 | 0 | 0 | 1 | 52000 | 16947.6 | 0 | 0 | 0 | 0 | 0 | 12242 | 0 | 0 | 0 | 0 | 0 | 12242
2022080802 | 2 | 0.64911 | 77893.2 | 0.43158 | 17263.2 | 0 | 0 | 1 | 52000 | 17263.2 | 0 | 0 | 0 | 0 | 0 | 8630 | 0 | 0 | 0 | 0 | 0 | 8630
2022080803 | 2 | 0.62438 | 74925.6 | 0.43074 | 17229.6 | 0 | 0 | 1 | 52000 | 17229.6 | 0 | 0 | 0 | 0 | 0 | 5696 | 0 | 0 | 0 | 0 | 0 | 5696
2022080804 | 2 | 0.60811 | 72973.2 | 0.4048 | 16192 | 0 | 0 | 1 | 52000 | 16192 | 0 | 0 | 0 | 0 | 0 | 4781.2 | 0 | 0 | 0 | 0 | 0 | 4781.2
2022080805 | 2 | 0.60259 | 72310.8 | 0.36285 | 14514 | 0 | 0 | 1 | 52000 | 14514 | 0 | 0 | 0 | 0 | 0 | 5796.8 | 0 | 0 | 0 | 0 | 0 | 5796.8
2022080806 | 2 | 0.60961 | 73153.2 | 0.32748 | 13099.2 | 0 | 0 | 1 | 52000 | 13099.2 | 0 | 0 | 0 | 0 | 0 | 8054 | 0 | 0 | 0 | 0 | 0 | 8054
2022080807 | 2 | 0.62599 | 75118.8 | 0.29926 | 11970.4 | 0.0001 | 5 | 1 | 52000 | 11970.4 | 5 | 0 | 0 | 0 | 0 | 11143.4 | 0 | 0 | 0 | 0 | 0 | 11143.4
2022080808 | 2 | 0.63362 | 76034.4 | 0.27049 | 10819.6 | 0.07829 | 3914.5 | 1 | 52000 | 10819.6 | 3914.5 | 0 | 0 | 0 | 0 | 9300.3 | 0 | 0 | 0 | 0 | 0 | 9300.3
2022080809 | 2 | 0.66681 | 80017.2 | 0.2347 | 9388 | 0.43701 | 21850.5 | 1 | 52000 | 9388 | 18629.2 | 0 | 0 | 3221.3 | 3221.3 | 0 | 2738.105 | 0 | 0 | 0 | 2738.105 | 0
2022080810 | 2 | 0.71417 | 85700.4 | 0.24856 | 9942.4 | 0.7212 | 36060 | 1 | 52000 | 9942.4 | 23758 | 0 | 0 | 12302 | 12302 | 0 | 13194.805 | 0 | 0 | 0 | 10456.7 | 0
2022080811 | 2 | 0.76573 | 91887.6 | 0.18117 | 7246.8 | 0.78668 | 39334 | 1 | 52000 | 7246.8 | 32640.8 | 0 | 0 | 6693.2 | 6693.2 | 0 | 18884.025 | 0 | 0 | 0 | 5689.22 | 0
2022080812 | 2 | 0.81818 | 98181.6 | 0.12027 | 4810.8 | 0.78861 | 39430.5 | 1 | 52000 | 4810.8 | 39430.5 | 0 | 0 | 0 | 0 | 1940.3 | 16943.725 | 1940.3 | 0 | 0 | 0 | 0
2022080813 | 2 | 0.86921 | 104305.2 | 0.10082 | 4032.8 | 0.76745 | 38372.5 | 1 | 52000 | 4032.8 | 38372.5 | 0 | 0 | 0 | 0 | 9899.9 | 7043.825 | 9899.9 | 0 | 0 | 0 | 0
2022080814 | 2 | 0.91109 | 109330.8 | 0.11165 | 4466 | 0.73265 | 36632.5 | 1 | 52000 | 4466 | 36632.5 | 0 | 0 | 0 | 0 | 16232.3 | 0 | 7043.825 | 0 | 0 | 0 | 9188.475
2022080815 | 2 | 0.93645 | 112374 | 0.12594 | 5037.6 | 0.69811 | 34905.5 | 1 | 52000 | 5037.6 | 34905.5 | 0 | 0 | 0 | 0 | 20430.9 | 0 | 0 | 0 | 0 | 0 | 20430.9
2022080816 | 2 | 0.95401 | 114481.2 | 0.15728 | 6291.2 | 0.68162 | 34081 | 1 | 52000 | 6291.2 | 34081 | 0 | 0 | 0 | 0 | 22109 | 0 | 0 | 0 | 0 | 0 | 22109
2022080817 | 2 | 0.96068 | 115281.6 | 0.19887 | 7954.8 | 0.65717 | 32858.5 | 1 | 52000 | 7954.8 | 32858.5 | 0 | 0 | 0 | 0 | 22468.3 | 0 | 0 | 0 | 0 | 0 | 22468.3
2022080818 | 2 | 0.9543 | 114516 | 0.20093 | 8037.2 | 0.60739 | 30369.5 | 1 | 52000 | 8037.2 | 30369.5 | 0 | 0 | 0 | 0 | 24109.3 | 0 | 0 | 0 | 0 | 0 | 24109.3
2022080819 | 2 | 0.9325 | 111900 | 0.19587 | 7834.8 | 0.49966 | 24983 | 1 | 52000 | 7834.8 | 24983 | 0 | 0 | 0 | 0 | 27082.2 | 0 | 0 | 0 | 0 | 0 | 27082.2
2022080820 | 2 | 0.8954 | 107448 | 0.18282 | 7312.8 | 0.22751 | 11375.5 | 1 | 52000 | 7312.8 | 11375.5 | 0 | 0 | 0 | 0 | 36759.7 | 0 | 0 | 0 | 0 | 0 | 36759.7
2022080821 | 2 | 0.86355 | 103626 | 0.19571 | 7828.4 | 0.01198 | 599 | 1 | 52000 | 7828.4 | 599 | 0 | 0 | 0 | 0 | 43198.6 | 0 | 0 | 0 | 0 | 0 | 43198.6
2022080822 | 2 | 0.83579 | 100294.8 | 0.22675 | 9070 | 0 | 0 | 1 | 52000 | 9070 | 0 | 0 | 0 | 0 | 0 | 39224.8 | 0 | 0 | 0 | 0 | 0 | 39224.8
2022080823 | 2 | 0.78762 | 94514.4 | 0.25525 | 10210 | 0 | 0 | 1 | 52000 | 10210 | 0 | 0 | 0 | 0 | 0 | 32304.4 | 0 | 0 | 0 | 0 | 0 | 32304.4
2022080824 | 2 | 0.73442 | 88130.4 | 0.2822 | 11288 | 0 | 0 | 1 | 52000 | 11288 | 0 | 0 | 0 | 0 | 0 | 24842.4 | 0 | 0 | 0 | 0 | 0 | 24842.4
2022080901 | 3 | 0.68792 | 82550.4 | 0.30917 | 12366.8 | 0 | 0 | 1 | 52000 | 12366.8 | 0 | 0 | 0 | 0 | 0 | 18183.6 | 0 | 0 | 0 | 0 | 0 | 18183.6
2022080902 | 3 | 0.65293 | 78351.6 | 0.32102 | 12840.8 | 0 | 0 | 1 | 52000 | 12840.8 | 0 | 0 | 0 | 0 | 0 | 13510.8 | 0 | 0 | 0 | 0 | 0 | 13510.8
2022080903 | 3 | 0.62908 | 75489.6 | 0.30989 | 12395.6 | 0 | 0 | 1 | 52000 | 12395.6 | 0 | 0 | 0 | 0 | 0 | 11094 | 0 | 0 | 0 | 0 | 0 | 11094
2022080904 | 3 | 0.61608 | 73929.6 | 0.30029 | 12011.6 | 0 | 0 | 1 | 52000 | 12011.6 | 0 | 0 | 0 | 0 | 0 | 9918 | 0 | 0 | 0 | 0 | 0 | 9918
2022080905 | 3 | 0.60982 | 73178.4 | 0.28906 | 11562.4 | 0 | 0 | 1 | 52000 | 11562.4 | 0 | 0 | 0 | 0 | 0 | 9616 | 0 | 0 | 0 | 0 | 0 | 9616
2022080906 | 3 | 0.61481 | 73777.2 | 0.24026 | 9610.4 | 0 | 0 | 1 | 52000 | 9610.4 | 0 | 0 | 0 | 0 | 0 | 12166.8 | 0 | 0 | 0 | 0 | 0 | 12166.8
2022080907 | 3 | 0.62839 | 75406.8 | 0.213 | 8520 | 9e-05 | 4.5 | 1 | 52000 | 8520 | 4.5 | 0 | 0 | 0 | 0 | 14882.3 | 0 | 0 | 0 | 0 | 0 | 14882.3
2022080908 | 3 | 0.63618 | 76341.6 | 0.1526 | 6104 | 0.06453 | 3226.5 | 1 | 52000 | 6104 | 3226.5 | 0 | 0 | 0 | 0 | 15011.1 | 0 | 0 | 0 | 0 | 0 | 15011.1
2022080909 | 3 | 0.66716 | 80059.2 | 0.09542 | 3816.8 | 0.41902 | 20951 | 1 | 52000 | 3816.8 | 20951 | 0 | 0 | 0 | 0 | 3291.4 | 0 | 0 | 0 | 0 | 0 | 3291.4
2022080910 | 3 | 0.71483 | 85779.6 | 0.07635 | 3054 | 0.63911 | 31955.5 | 1 | 52000 | 3054 | 30725.6 | 0 | 0 | 1229.9 | 1229.9 | 0 | 1045.415 | 0 | 0 | 0 | 1045.415 | 0
2022080911 | 3 | 0.76944 | 92332.8 | 0.0608 | 2432 | 0.66808 | 33404 | 1 | 52000 | 2432 | 33404 | 0 | 0 | 0 | 0 | 4496.8 | 0 | 1045.415 | 0 | 0 | 0 | 3451.385
2022080912 | 3 | 0.8239 | 98868 | 0.04013 | 1605.2 | 0.69776 | 34888 | 1 | 52000 | 1605.2 | 34888 | 0 | 0 | 0 | 0 | 10374.8 | 0 | 0 | 0 | 0 | 0 | 10374.8
2022080913 | 3 | 0.87038 | 104445.6 | 0.03851 | 1540.4 | 0.68157 | 34078.5 | 1 | 52000 | 1540.4 | 34078.5 | 0 | 0 | 0 | 0 | 16826.7 | 0 | 0 | 0 | 0 | 0 | 16826.7
2022080914 | 3 | 0.9068 | 108816 | 0.05654 | 2261.6 | 0.6718 | 33590 | 1 | 52000 | 2261.6 | 33590 | 0 | 0 | 0 | 0 | 20964.4 | 0 | 0 | 0 | 0 | 0 | 20964.4
2022080915 | 3 | 0.92359 | 110830.8 | 0.08118 | 3247.2 | 0.62011 | 31005.5 | 1 | 52000 | 3247.2 | 31005.5 | 0 | 0 | 0 | 0 | 24578.1 | 0 | 0 | 0 | 0 | 0 | 24578.1
2022080916 | 3 | 0.92458 | 110949.6 | 0.13134 | 5253.6 | 0.55004 | 27502 | 1 | 52000 | 5253.6 | 27502 | 0 | 0 | 0 | 0 | 26194 | 0 | 0 | 0 | 0 | 0 | 26194
2022080917 | 3 | 0.91614 | 109936.8 | 0.17422 | 6968.8 | 0.51032 | 25516 | 1 | 52000 | 6968.8 | 25516 | 0 | 0 | 0 | 0 | 25452 | 0 | 0 | 0 | 0 | 0 | 25452
2022080918 | 3 | 0.8942 | 107304 | 0.19918 | 7967.2 | 0.48953 | 24476.5 | 1 | 52000 | 7967.2 | 24476.5 | 0 | 0 | 0 | 0 | 22860.3 | 0 | 0 | 0 | 0 | 0 | 22860.3
2022080919 | 3 | 0.86967 | 104360.4 | 0.24444 | 9777.6 | 0.3844 | 19220 | 1 | 52000 | 9777.6 | 19220 | 0 | 0 | 0 | 0 | 23362.8 | 0 | 0 | 0 | 0 | 0 | 23362.8
2022080920 | 3 | 0.84124 | 100948.8 | 0.27623 | 11049.2 | 0.1816 | 9080 | 1 | 52000 | 11049.2 | 9080 | 0 | 0 | 0 | 0 | 28819.6 | 0 | 0 | 0 | 0 | 0 | 28819.6
2022080921 | 3 | 0.82073 | 98487.6 | 0.24037 | 9614.8 | 0.0087 | 435 | 1 | 52000 | 9614.8 | 435 | 0 | 0 | 0 | 0 | 36437.8 | 0 | 0 | 0 | 0 | 0 | 36437.8
2022080922 | 3 | 0.795 | 95400 | 0.2283 | 9132 | 0 | 0 | 1 | 52000 | 9132 | 0 | 0 | 0 | 0 | 0 | 34268 | 0 | 0 | 0 | 0 | 0 | 34268
2022080923 | 3 | 0.75061 | 90073.2 | 0.21498 | 8599.2 | 0 | 0 | 1 | 52000 | 8599.2 | 0 | 0 | 0 | 0 | 0 | 29474 | 0 | 0 | 0 | 0 | 0 | 29474
2022080924 | 3 | 0.70147 | 84176.4 | 0.19022 | 7608.8 | 0 | 0 | 1 | 52000 | 7608.8 | 0 | 0 | 0 | 0 | 0 | 24567.6 | 0 | 0 | 0 | 0 | 0 | 24567.6
2022081001 | 4 | 0.65783 | 78939.6 | 0.18162 | 7264.8 | 0 | 0 | 1 | 52000 | 7264.8 | 0 | 0 | 0 | 0 | 0 | 19674.8 | 0 | 0 | 0 | 0 | 0 | 19674.8
2022081002 | 4 | 0.62528 | 75033.6 | 0.17226 | 6890.4 | 0 | 0 | 1 | 52000 | 6890.4 | 0 | 0 | 0 | 0 | 0 | 16143.2 | 0 | 0 | 0 | 0 | 0 | 16143.2
2022081003 | 4 | 0.60317 | 72380.4 | 0.16965 | 6786 | 0 | 0 | 1 | 52000 | 6786 | 0 | 0 | 0 | 0 | 0 | 13594.4 | 0 | 0 | 0 | 0 | 0 | 13594.4
2022081004 | 4 | 0.58905 | 70686 | 0.17215 | 6886 | 0 | 0 | 1 | 52000 | 6886 | 0 | 0 | 0 | 0 | 0 | 11800 | 0 | 0 | 0 | 0 | 0 | 11800
2022081005 | 4 | 0.58552 | 70262.4 | 0.16455 | 6582 | 0 | 0 | 1 | 52000 | 6582 | 0 | 0 | 0 | 0 | 0 | 11680.4 | 0 | 0 | 0 | 0 | 0 | 11680.4
2022081006 | 4 | 0.5954 | 71448 | 0.1476 | 5904 | 0 | 0 | 1 | 52000 | 5904 | 0 | 0 | 0 | 0 | 0 | 13544 | 0 | 0 | 0 | 0 | 0 | 13544
2022081007 | 4 | 0.61317 | 73580.4 | 0.13789 | 5515.6 | 7e-05 | 3.5 | 1 | 52000 | 5515.6 | 3.5 | 0 | 0 | 0 | 0 | 16061.3 | 0 | 0 | 0 | 0 | 0 | 16061.3
2022081008 | 4 | 0.62138 | 74565.6 | 0.12258 | 4903.2 | 0.05285 | 2642.5 | 1 | 52000 | 4903.2 | 2642.5 | 0 | 0 | 0 | 0 | 15019.9 | 0 | 0 | 0 | 0 | 0 | 15019.9
2022081009 | 4 | 0.65435 | 78522 | 0.09412 | 3764.8 | 0.30239 | 15119.5 | 1 | 52000 | 3764.8 | 15119.5 | 0 | 0 | 0 | 0 | 7637.7 | 0 | 0 | 0 | 0 | 0 | 7637.7
2022081010 | 4 | 0.7013 | 84156 | 0.07394 | 2957.6 | 0.53446 | 26723 | 1 | 52000 | 2957.6 | 26723 | 0 | 0 | 0 | 0 | 2475.4 | 0 | 0 | 0 | 0 | 0 | 2475.4
2022081011 | 4 | 0.75699 | 90838.8 | 0.04959 | 1983.6 | 0.63375 | 31687.5 | 1 | 52000 | 1983.6 | 31687.5 | 0 | 0 | 0 | 0 | 5167.7 | 0 | 0 | 0 | 0 | 0 | 5167.7
2022081012 | 4 | 0.81487 | 97784.4 | 0.0402 | 1608 | 0.65468 | 32734 | 1 | 52000 | 1608 | 32734 | 0 | 0 | 0 | 0 | 11442.4 | 0 | 0 | 0 | 0 | 0 | 11442.4
2022081013 | 4 | 0.86556 | 103867.2 | 0.07433 | 2973.2 | 0.64481 | 32240.5 | 1 | 52000 | 2973.2 | 32240.5 | 0 | 0 | 0 | 0 | 16653.5 | 0 | 0 | 0 | 0 | 0 | 16653.5
2022081014 | 4 | 0.90619 | 108742.8 | 0.11222 | 4488.8 | 0.63501 | 31750.5 | 1 | 52000 | 4488.8 | 31750.5 | 0 | 0 | 0 | 0 | 20503.5 | 0 | 0 | 0 | 0 | 0 | 20503.5
2022081015 | 4 | 0.93059 | 111670.8 | 0.14755 | 5902 | 0.56893 | 28446.5 | 1 | 52000 | 5902 | 28446.5 | 0 | 0 | 0 | 0 | 25322.3 | 0 | 0 | 0 | 0 | 0 | 25322.3
2022081016 | 4 | 0.94028 | 112833.6 | 0.19546 | 7818.4 | 0.52332 | 26166 | 1 | 52000 | 7818.4 | 26166 | 0 | 0 | 0 | 0 | 26849.2 | 0 | 0 | 0 | 0 | 0 | 26849.2
2022081017 | 4 | 0.92885 | 111462 | 0.18741 | 7496.4 | 0.48981 | 24490.5 | 1 | 52000 | 7496.4 | 24490.5 | 0 | 0 | 0 | 0 | 27475.1 | 0 | 0 | 0 | 0 | 0 | 27475.1
2022081018 | 4 | 0.89796 | 107755.2 | 0.178 | 7120 | 0.44323 | 22161.5 | 1 | 52000 | 7120 | 22161.5 | 0 | 0 | 0 | 0 | 26473.7 | 0 | 0 | 0 | 0 | 0 | 26473.7
2022081019 | 4 | 0.85333 | 102399.6 | 0.18733 | 7493.2 | 0.33111 | 16555.5 | 1 | 52000 | 7493.2 | 16555.5 | 0 | 0 | 0 | 0 | 26350.9 | 0 | 0 | 0 | 0 | 0 | 26350.9
2022081020 | 4 | 0.79491 | 95389.2 | 0.19028 | 7611.2 | 0.17194 | 8597 | 1 | 52000 | 7611.2 | 8597 | 0 | 0 | 0 | 0 | 27181 | 0 | 0 | 0 | 0 | 0 | 27181
2022081021 | 4 | 0.76779 | 92134.8 | 0.18259 | 7303.6 | 0.01027 | 513.5 | 1 | 52000 | 7303.6 | 513.5 | 0 | 0 | 0 | 0 | 32317.7 | 0 | 0 | 0 | 0 | 0 | 32317.7
2022081022 | 4 | 0.74164 | 88996.8 | 0.15961 | 6384.4 | 0 | 0 | 1 | 52000 | 6384.4 | 0 | 0 | 0 | 0 | 0 | 30612.4 | 0 | 0 | 0 | 0 | 0 | 30612.4
2022081023 | 4 | 0.69977 | 83972.4 | 0.14576 | 5830.4 | 0 | 0 | 1 | 52000 | 5830.4 | 0 | 0 | 0 | 0 | 0 | 26142 | 0 | 0 | 0 | 0 | 0 | 26142
2022081024 | 4 | 0.65498 | 78597.6 | 0.13444 | 5377.6 | 0 | 0 | 1 | 52000 | 5377.6 | 0 | 0 | 0 | 0 | 0 | 21220 | 0 | 0 | 0 | 0 | 0 | 21220
2022081101 | 5 | 0.61645 | 73974 | 0.12515 | 5006 | 0 | 0 | 1 | 52000 | 5006 | 0 | 0 | 0 | 0 | 0 | 16968 | 0 | 0 | 0 | 0 | 0 | 16968
2022081102 | 5 | 0.58734 | 70480.8 | 0.10001 | 4000.4 | 0 | 0 | 1 | 52000 | 4000.4 | 0 | 0 | 0 | 0 | 0 | 14480.4 | 0 | 0 | 0 | 0 | 0 | 14480.4
2022081103 | 5 | 0.56949 | 68338.8 | 0.09135 | 3654 | 0 | 0 | 1 | 52000 | 3654 | 0 | 0 | 0 | 0 | 0 | 12684.8 | 0 | 0 | 0 | 0 | 0 | 12684.8
2022081104 | 5 | 0.5586 | 67032 | 0.07043 | 2817.2 | 0 | 0 | 1 | 52000 | 2817.2 | 0 | 0 | 0 | 0 | 0 | 12214.8 | 0 | 0 | 0 | 0 | 0 | 12214.8
2022081105 | 5 | 0.55593 | 66711.6 | 0.06337 | 2534.8 | 0 | 0 | 1 | 52000 | 2534.8 | 0 | 0 | 0 | 0 | 0 | 12176.8 | 0 | 0 | 0 | 0 | 0 | 12176.8
2022081106 | 5 | 0.56831 | 68197.2 | 0.04396 | 1758.4 | 0 | 0 | 1 | 52000 | 1758.4 | 0 | 0 | 0 | 0 | 0 | 14438.8 | 0 | 0 | 0 | 0 | 0 | 14438.8
2022081107 | 5 | 0.59013 | 70815.6 | 0.0304 | 1216 | 0 | 0 | 1 | 52000 | 1216 | 0 | 0 | 0 | 0 | 0 | 17599.6 | 0 | 0 | 0 | 0 | 0 | 17599.6
2022081108 | 5 | 0.59984 | 71980.8 | 0.02297 | 918.8 | 0.0543 | 2715 | 1 | 52000 | 918.8 | 2715 | 0 | 0 | 0 | 0 | 16347 | 0 | 0 | 0 | 0 | 0 | 16347
2022081109 | 5 | 0.62549 | 75058.8 | 0.0128 | 512 | 0.36436 | 18218 | 1 | 52000 | 512 | 18218 | 0 | 0 | 0 | 0 | 4328.8 | 0 | 0 | 0 | 0 | 0 | 4328.8
2022081110 | 5 | 0.66784 | 80140.8 | 0.01076 | 430.4 | 0.54718 | 27359 | 1 | 52000 | 430.4 | 27359 | 0 | 0 | 0 | 0 | 351.4 | 0 | 0 | 0 | 0 | 0 | 351.4
2022081111 | 5 | 0.72269 | 86722.8 | 0.01128 | 451.2 | 0.60359 | 30179.5 | 1 | 52000 | 451.2 | 30179.5 | 0 | 0 | 0 | 0 | 4092.1 | 0 | 0 | 0 | 0 | 0 | 4092.1
2022081112 | 5 | 0.77841 | 93409.2 | 0.01716 | 686.4 | 0.63582 | 31791 | 1 | 52000 | 686.4 | 31791 | 0 | 0 | 0 | 0 | 8931.8 | 0 | 0 | 0 | 0 | 0 | 8931.8
2022081113 | 5 | 0.83053 | 99663.6 | 0.0242 | 968 | 0.64019 | 32009.5 | 1 | 52000 | 968 | 32009.5 | 0 | 0 | 0 | 0 | 14686.1 | 0 | 0 | 0 | 0 | 0 | 14686.1
2022081114 | 5 | 0.87346 | 104815.2 | 0.04531 | 1812.4 | 0.67465 | 33732.5 | 1 | 52000 | 1812.4 | 33732.5 | 0 | 0 | 0 | 0 | 17270.3 | 0 | 0 | 0 | 0 | 0 | 17270.3
2022081115 | 5 | 0.90087 | 108104.4 | 0.07846 | 3138.4 | 0.67651 | 33825.5 | 1 | 52000 | 3138.4 | 33825.5 | 0 | 0 | 0 | 0 | 19140.5 | 0 | 0 | 0 | 0 | 0 | 19140.5
2022081116 | 5 | 0.92221 | 110665.2 | 0.12028 | 4811.2 | 0.65777 | 32888.5 | 1 | 52000 | 4811.2 | 32888.5 | 0 | 0 | 0 | 0 | 20965.5 | 0 | 0 | 0 | 0 | 0 | 20965.5
2022081117 | 5 | 0.92898 | 111477.6 | 0.15393 | 6157.2 | 0.58681 | 29340.5 | 1 | 52000 | 6157.2 | 29340.5 | 0 | 0 | 0 | 0 | 23979.9 | 0 | 0 | 0 | 0 | 0 | 23979.9
2022081118 | 5 | 0.92039 | 110446.8 | 0.18713 | 7485.2 | 0.48773 | 24386.5 | 1 | 52000 | 7485.2 | 24386.5 | 0 | 0 | 0 | 0 | 26575.1 | 0 | 0 | 0 | 0 | 0 | 26575.1
2022081119 | 5 | 0.89375 | 107250 | 0.21216 | 8486.4 | 0.29842 | 14921 | 1 | 52000 | 8486.4 | 14921 | 0 | 0 | 0 | 0 | 31842.6 | 0 | 0 | 0 | 0 | 0 | 31842.6
2022081120 | 5 | 0.86054 | 103264.8 | 0.23413 | 9365.2 | 0.09113 | 4556.5 | 1 | 52000 | 9365.2 | 4556.5 | 0 | 0 | 0 | 0 | 37343.1 | 0 | 0 | 0 | 0 | 0 | 37343.1
2022081121 | 5 | 0.83022 | 99626.4 | 0.22015 | 8806 | 0.00392 | 196 | 1 | 52000 | 8806 | 196 | 0 | 0 | 0 | 0 | 38624.4 | 0 | 0 | 0 | 0 | 0 | 38624.4
2022081122 | 5 | 0.79768 | 95721.6 | 0.23307 | 9322.8 | 0 | 0 | 1 | 52000 | 9322.8 | 0 | 0 | 0 | 0 | 0 | 34398.8 | 0 | 0 | 0 | 0 | 0 | 34398.8
2022081123 | 5 | 0.75143 | 90171.6 | 0.2463 | 9852 | 0 | 0 | 1 | 52000 | 9852 | 0 | 0 | 0 | 0 | 0 | 28319.6 | 0 | 0 | 0 | 0 | 0 | 28319.6
2022081124 | 5 | 0.70314 | 84376.8 | 0.25878 | 10351.2 | 0 | 0 | 1 | 52000 | 10351.2 | 0 | 0 | 0 | 0 | 0 | 22025.6 | 0 | 0 | 0 | 0 | 0 | 22025.6
2022081201 | 6 | 0.66044 | 79252.8 | 0.24035 | 9614 | 0 | 0 | 1 | 52000 | 9614 | 0 | 0 | 0 | 0 | 0 | 17638.8 | 0 | 0 | 0 | 0 | 0 | 17638.8
2022081202 | 6 | 0.62725 | 75270 | 0.22417 | 8966.8 | 0 | 0 | 1 | 52000 | 8966.8 | 0 | 0 | 0 | 0 | 0 | 14303.2 | 0 | 0 | 0 | 0 | 0 | 14303.2
2022081203 | 6 | 0.60269 | 72322.8 | 0.1926 | 7704 | 0 | 0 | 1 | 52000 | 7704 | 0 | 0 | 0 | 0 | 0 | 12618.8 | 0 | 0 | 0 | 0 | 0 | 12618.8
2022081204 | 6 | 0.59047 | 70856.4 | 0.15439 | 6175.6 | 0 | 0 | 1 | 52000 | 6175.6 | 0 | 0 | 0 | 0 | 0 | 12680.8 | 0 | 0 | 0 | 0 | 0 | 12680.8
2022081205 | 6 | 0.58561 | 70273.2 | 0.1254 | 5016 | 0 | 0 | 1 | 52000 | 5016 | 0 | 0 | 0 | 0 | 0 | 13257.2 | 0 | 0 | 0 | 0 | 0 | 13257.2
2022081206 | 6 | 0.59229 | 71074.8 | 0.10822 | 4328.8 | 0 | 0 | 1 | 52000 | 4328.8 | 0 | 0 | 0 | 0 | 0 | 14746 | 0 | 0 | 0 | 0 | 0 | 14746
2022081207 | 6 | 0.60922 | 73106.4 | 0.08339 | 3335.6 | 5e-05 | 2.5 | 1 | 52000 | 3335.6 | 2.5 | 0 | 0 | 0 | 0 | 17768.3 | 0 | 0 | 0 | 0 | 0 | 17768.3
2022081208 | 6 | 0.61674 | 74008.8 | 0.05949 | 2379.6 | 0.05684 | 2842 | 1 | 52000 | 2379.6 | 2842 | 0 | 0 | 0 | 0 | 16787.2 | 0 | 0 | 0 | 0 | 0 | 16787.2
2022081209 | 6 | 0.64602 | 77522.4 | 0.034 | 1360 | 0.39862 | 19931 | 1 | 52000 | 1360 | 19931 | 0 | 0 | 0 | 0 | 4231.4 | 0 | 0 | 0 | 0 | 0 | 4231.4
2022081210 | 6 | 0.69116 | 82939.2 | 0.02733 | 1093.2 | 0.64174 | 32087 | 1 | 52000 | 1093.2 | 29846 | 0 | 0 | 2241 | 2241 | 0 | 1904.85 | 0 | 0 | 0 | 1904.85 | 0
2022081211 | 6 | 0.74657 | 89588.4 | 0.0496 | 1984 | 0.70904 | 35452 | 1 | 52000 | 1984 | 35452 | 0 | 0 | 0 | 0 | 152.4 | 1752.45 | 152.4 | 0 | 0 | 0 | 0
2022081212 | 6 | 0.80057 | 96068.4 | 0.05413 | 2165.2 | 0.74523 | 37261.5 | 1 | 52000 | 2165.2 | 37261.5 | 0 | 0 | 0 | 0 | 4641.7 | 0 | 1752.45 | 0 | 0 | 0 | 2889.25
2022081213 | 6 | 0.84438 | 101325.6 | 0.05366 | 2146.4 | 0.6914 | 34570 | 1 | 52000 | 2146.4 | 34570 | 0 | 0 | 0 | 0 | 12609.2 | 0 | 0 | 0 | 0 | 0 | 12609.2
2022081214 | 6 | 0.87193 | 104631.6 | 0.07751 | 3100.4 | 0.64961 | 32480.5 | 1 | 52000 | 3100.4 | 32480.5 | 0 | 0 | 0 | 0 | 17050.7 | 0 | 0 | 0 | 0 | 0 | 17050.7
2022081215 | 6 | 0.89652 | 107582.4 | 0.11164 | 4465.6 | 0.61683 | 30841.5 | 1 | 52000 | 4465.6 | 30841.5 | 0 | 0 | 0 | 0 | 20275.3 | 0 | 0 | 0 | 0 | 0 | 20275.3
2022081216 | 6 | 0.90926 | 109111.2 | 0.13492 | 5396.8 | 0.63887 | 31943.5 | 1 | 52000 | 5396.8 | 31943.5 | 0 | 0 | 0 | 0 | 19770.9 | 0 | 0 | 0 | 0 | 0 | 19770.9
2022081217 | 6 | 0.91048 | 109257.6 | 0.17188 | 6875.2 | 0.64513 | 32256.5 | 1 | 52000 | 6875.2 | 32256.5 | 0 | 0 | 0 | 0 | 18125.9 | 0 | 0 | 0 | 0 | 0 | 18125.9
2022081218 | 6 | 0.89798 | 107757.6 | 0.18202 | 7280.8 | 0.60066 | 30033 | 1 | 52000 | 7280.8 | 30033 | 0 | 0 | 0 | 0 | 18443.8 | 0 | 0 | 0 | 0 | 0 | 18443.8
2022081219 | 6 | 0.871 | 104520 | 0.1748 | 6992 | 0.51132 | 25566 | 1 | 52000 | 6992 | 25566 | 0 | 0 | 0 | 0 | 19962 | 0 | 0 | 0 | 0 | 0 | 19962
2022081220 | 6 | 0.84243 | 101091.6 | 0.18264 | 7305.6 | 0.23031 | 11515.5 | 1 | 52000 | 7305.6 | 11515.5 | 0 | 0 | 0 | 0 | 30270.5 | 0 | 0 | 0 | 0 | 0 | 30270.5
2022081221 | 6 | 0.81085 | 97302 | 0.17556 | 7022.4 | 0.01182 | 591 | 1 | 52000 | 7022.4 | 591 | 0 | 0 | 0 | 0 | 37688.6 | 0 | 0 | 0 | 0 | 0 | 37688.6
2022081222 | 6 | 0.78642 | 94370.4 | 0.20682 | 8272.8 | 0 | 0 | 1 | 52000 | 8272.8 | 0 | 0 | 0 | 0 | 0 | 34097.6 | 0 | 0 | 0 | 0 | 0 | 34097.6
2022081223 | 6 | 0.74759 | 89710.8 | 0.24358 | 9743.2 | 0 | 0 | 1 | 52000 | 9743.2 | 0 | 0 | 0 | 0 | 0 | 27967.6 | 0 | 0 | 0 | 0 | 0 | 27967.6
2022081224 | 6 | 0.70459 | 84550.8 | 0.2551 | 10204 | 0 | 0 | 1 | 52000 | 10204 | 0 | 0 | 0 | 0 | 0 | 22346.8 | 0 | 0 | 0 | 0 | 0 | 22346.8
2022081301 | 7 | 0.66379 | 79654.8 | 0.25722 | 10288.8 | 0 | 0 | 1 | 52000 | 10288.8 | 0 | 0 | 0 | 0 | 0 | 17366 | 0 | 0 | 0 | 0 | 0 | 17366
2022081302 | 7 | 0.63302 | 75962.4 | 0.23411 | 9364.4 | 0 | 0 | 1 | 52000 | 9364.4 | 0 | 0 | 0 | 0 | 0 | 14598 | 0 | 0 | 0 | 0 | 0 | 14598
2022081303 | 7 | 0.61117 | 73340.4 | 0.2097 | 8388 | 0 | 0 | 1 | 52000 | 8388 | 0 | 0 | 0 | 0 | 0 | 12952.4 | 0 | 0 | 0 | 0 | 0 | 12952.4
2022081304 | 7 | 0.59105 | 70926 | 0.1849 | 7396 | 0 | 0 | 1 | 52000 | 7396 | 0 | 0 | 0 | 0 | 0 | 11530 | 0 | 0 | 0 | 0 | 0 | 11530
2022081305 | 7 | 0.57981 | 69577.2 | 0.1624 | 6496 | 0 | 0 | 1 | 52000 | 6496 | 0 | 0 | 0 | 0 | 0 | 11081.2 | 0 | 0 | 0 | 0 | 0 | 11081.2
2022081306 | 7 | 0.57768 | 69321.6 | 0.1372 | 5488 | 0 | 0 | 1 | 52000 | 5488 | 0 | 0 | 0 | 0 | 0 | 11833.6 | 0 | 0 | 0 | 0 | 0 | 11833.6
2022081307 | 7 | 0.57737 | 69284.4 | 0.12113 | 4845.2 | 0 | 0 | 1 | 52000 | 4845.2 | 0 | 0 | 0 | 0 | 0 | 12439.2 | 0 | 0 | 0 | 0 | 0 | 12439.2
2022081308 | 7 | 0.5819 | 69828 | 0.11071 | 4428.4 | 0.07182 | 3591 | 1 | 52000 | 4428.4 | 3591 | 0 | 0 | 0 | 0 | 9808.6 | 0 | 0 | 0 | 0 | 0 | 9808.6
2022081309 | 7 | 0.6185 | 74220 | 0.06496 | 2598.4 | 0.45865 | 22932.5 | 1 | 52000 | 2598.4 | 19621.6 | 0 | 0 | 3310.9 | 3310.9 | 0 | 2814.265 | 0 | 0 | 0 | 2814.265 | 0
2022081310 | 7 | 0.66918 | 80301.6 | 0.04561 | 1824.4 | 0.68256 | 34128 | 1 | 52000 | 1824.4 | 26477.2 | 0 | 0 | 7650.8 | 7650.8 | 0 | 9317.445 | 0 | 0 | 0 | 6503.18 | 0
2022081311 | 7 | 0.72518 | 87021.6 | 0.0433 | 1732 | 0.74791 | 37395.5 | 1 | 52000 | 1732 | 33289.6 | 0 | 0 | 4105.9 | 4105.9 | 0 | 12807.46 | 0 | 0 | 0 | 3490.015 | 0
2022081312 | 7 | 0.77359 | 92830.8 | 0.03115 | 1246 | 0.69159 | 34579.5 | 1 | 52000 | 1246 | 34579.5 | 0 | 0 | 0 | 0 | 5005.3 | 7802.16 | 5005.3 | 0 | 0 | 0 | 0
2022081313 | 7 | 0.81266 | 97519.2 | 0.03436 | 1374.4 | 0.6362 | 31810 | 1 | 52000 | 1374.4 | 31810 | 0 | 0 | 0 | 0 | 12334.8 | 0 | 7802.16 | 0 | 0 | 0 | 4532.64
2022081314 | 7 | 0.84746 | 101695.2 | 0.03923 | 1569.2 | 0.67268 | 33634 | 1 | 52000 | 1569.2 | 33634 | 0 | 0 | 0 | 0 | 14492 | 0 | 0 | 0 | 0 | 0 | 14492
2022081315 | 7 | 0.86928 | 104313.6 | 0.05398 | 2159.2 | 0.62646 | 31323 | 1 | 52000 | 2159.2 | 31323 | 0 | 0 | 0 | 0 | 18831.4 | 0 | 0 | 0 | 0 | 0 | 18831.4
2022081316 | 7 | 0.87927 | 105512.4 | 0.06343 | 2537.2 | 0.59691 | 29845.5 | 1 | 52000 | 2537.2 | 29845.5 | 0 | 0 | 0 | 0 | 21129.7 | 0 | 0 | 0 | 0 | 0 | 21129.7
2022081317 | 7 | 0.88449 | 106138.8 | 0.08515 | 3406 | 0.58647 | 29323.5 | 1 | 52000 | 3406 | 29323.5 | 0 | 0 | 0 | 0 | 21409.3 | 0 | 0 | 0 | 0 | 0 | 21409.3
2022081318 | 7 | 0.88106 | 105727.2 | 0.08901 | 3560.4 | 0.56917 | 28458.5 | 1 | 52000 | 3560.4 | 28458.5 | 0 | 0 | 0 | 0 | 21708.3 | 0 | 0 | 0 | 0 | 0 | 21708.3
2022081319 | 7 | 0.86506 | 103807.2 | 0.09876 | 3950.4 | 0.49361 | 24680.5 | 1 | 52000 | 3950.4 | 24680.5 | 0 | 0 | 0 | 0 | 23176.3 | 0 | 0 | 0 | 0 | 0 | 23176.3
2022081320 | 7 | 0.83461 | 100153.2 | 0.11748 | 4699.2 | 0.20827 | 10413.5 | 1 | 52000 | 4699.2 | 10413.5 | 0 | 0 | 0 | 0 | 33040.5 | 0 | 0 | 0 | 0 | 0 | 33040.5
2022081321 | 7 | 0.80744 | 96892.8 | 0.15729 | 6291.6 | 0.00929 | 464.5 | 1 | 52000 | 6291.6 | 464.5 | 0 | 0 | 0 | 0 | 38136.7 | 0 | 0 | 0 | 0 | 0 | 38136.7
2022081322 | 7 | 0.78095 | 93714 | 0.19985 | 7994 | 0.00081 | 40.5 | 1 | 52000 | 7994 | 40.5 | 0 | 0 | 0 | 0 | 33679.5 | 0 | 0 | 0 | 0 | 0 | 33679.5
2022081323 | 7 | 0.73942 | 88730.4 | 0.24774 | 9909.6 | 0.00081 | 40.5 | 1 | 52000 | 9909.6 | 40.5 | 0 | 0 | 0 | 0 | 26780.3 | 0 | 0 | 0 | 0 | 0 | 26780.3
2022081324 | 7 | 0.69635 | 83562 | 0.26568 | 10627.2 | 0.00081 | 40.5 | 1 | 52000 | 10627.2 | 40.5 | 0 | 0 | 0 | 0 | 20894.3 | 0 | 0 | 0 | 0 | 0 | 20894.3
2022081401 | 1 | 0.65692 | 78830.4 | 0.27997 | 11198.8 | 0.00081 | 40.5 | 1 | 52000 | 11198.8 | 40.5 | 0 | 0 | 0 | 0 | 15591.1 | 0 | 0 | 0 | 0 | 0 | 15591.1
2022081402 | 1 | 0.62435 | 74922 | 0.27983 | 11193.2 | 0.00082 | 41 | 1 | 52000 | 11193.2 | 41 | 0 | 0 | 0 | 0 | 11687.8 | 0 | 0 | 0 | 0 | 0 | 11687.8
2022081403 | 1 | 0.6013 | 72156 | 0.27924 | 11169.6 | 0.00082 | 41 | 1 | 52000 | 11169.6 | 41 | 0 | 0 | 0 | 0 | 8945.4 | 0 | 0 | 0 | 0 | 0 | 8945.4
2022081404 | 1 | 0.58186 | 69823.2 | 0.26785 | 10714 | 0.00082 | 41 | 1 | 52000 | 10714 | 41 | 0 | 0 | 0 | 0 | 7068.2 | 0 | 0 | 0 | 0 | 0 | 7068.2
2022081405 | 1 | 0.56426 | 67711.2 | 0.25395 | 10158 | 0.00082 | 41 | 1 | 52000 | 10158 | 41 | 0 | 0 | 0 | 0 | 5512.2 | 0 | 0 | 0 | 0 | 0 | 5512.2
2022081406 | 1 | 0.55526 | 66631.2 | 0.24918 | 9967.2 | 9e-05 | 4.5 | 1 | 52000 | 9967.2 | 4.5 | 0 | 0 | 0 | 0 | 4659.5 | 0 | 0 | 0 | 0 | 0 | 4659.5
2022081407 | 1 | 0.55093 | 66111.6 | 0.22061 | 8824.4 | 7e-05 | 3.5 | 1 | 52000 | 8824.4 | 3.5 | 0 | 0 | 0 | 0 | 5283.7 | 0 | 0 | 0 | 0 | 0 | 5283.7
2022081408 | 1 | 0.55252 | 66302.4 | 0.1913 | 7652 | 0.05845 | 2922.5 | 1 | 52000 | 7652 | 2922.5 | 0 | 0 | 0 | 0 | 3727.9 | 0 | 0 | 0 | 0 | 0 | 3727.9
2022081409 | 1 | 0.58506 | 70207.2 | 0.13977 | 5590.8 | 0.39925 | 19962.5 | 1 | 52000 | 5590.8 | 12616.4 | 0 | 0 | 7346.1 | 7346.1 | 0 | 6244.185 | 0 | 0 | 0 | 6244.185 | 0
2022081410 | 1 | 0.63126 | 75751.2 | 0.11061 | 4424.4 | 0.64002 | 32001 | 1 | 52000 | 4424.4 | 19326.8 | 0 | 0 | 12674.2 | 12674.2 | 0 | 17017.255 | 0 | 0 | 0 | 10773.07 | 0
2022081411 | 1 | 0.68388 | 82065.6 | 0.10886 | 4354.4 | 0.69735 | 34867.5 | 1 | 52000 | 4354.4 | 25711.2 | 0 | 0 | 9156.3 | 9156.3 | 0 | 24800.11 | 0 | 0 | 0 | 7782.855 | 0
2022081412 | 1 | 0.73272 | 87926.4 | 0.0944 | 3776 | 0.69524 | 34762 | 1 | 52000 | 3776 | 32150.4 | 0 | 0 | 2611.6 | 2611.6 | 0 | 27019.97 | 0 | 0 | 0 | 2219.86 | 0
2022081413 | 1 | 0.77019 | 92422.8 | 0.11349 | 4539.6 | 0.64753 | 32376.5 | 1 | 52000 | 4539.6 | 32376.5 | 0 | 0 | 0 | 0 | 3506.7 | 23513.27 | 3506.7 | 0 | 0 | 0 | 0
2022081414 | 1 | 0.80087 | 96104.4 | 0.13437 | 5374.8 | 0.65028 | 32514 | 1 | 52000 | 5374.8 | 32514 | 0 | 0 | 0 | 0 | 6215.6 | 17297.67 | 6215.6 | 0 | 0 | 0 | 0
2022081415 | 1 | 0.82876 | 99451.2 | 0.14553 | 5821.2 | 0.65092 | 32546 | 1 | 52000 | 5821.2 | 32546 | 0 | 0 | 0 | 0 | 9084 | 8213.67 | 9084 | 0 | 0 | 0 | 0
2022081416 | 1 | 0.84983 | 101979.6 | 0.15141 | 6056.4 | 0.65023 | 32511.5 | 1 | 52000 | 6056.4 | 32511.5 | 0 | 0 | 0 | 0 | 11411.7 | 0 | 8213.67 | 0 | 0 | 0 | 3198.03
2022081417 | 1 | 0.86137 | 103364.4 | 0.14894 | 5957.6 | 0.63548 | 31774 | 1 | 52000 | 5957.6 | 31774 | 0 | 0 | 0 | 0 | 13632.8 | 0 | 0 | 0 | 0 | 0 | 13632.8
2022081418 | 1 | 0.8641 | 103692 | 0.16334 | 6533.6 | 0.61288 | 30644 | 1 | 52000 | 6533.6 | 30644 | 0 | 0 | 0 | 0 | 14514.4 | 0 | 0 | 0 | 0 | 0 | 14514.4
2022081419 | 1 | 0.85238 | 102285.6 | 0.18555 | 7422 | 0.49541 | 24770.5 | 1 | 52000 | 7422 | 24770.5 | 0 | 0 | 0 | 0 | 18093.1 | 0 | 0 | 0 | 0 | 0 | 18093.1
2022081420 | 1 | 0.82797 | 99356.4 | 0.22202 | 8880.8 | 0.21015 | 10507.5 | 1 | 52000 | 8880.8 | 10507.5 | 0 | 0 | 0 | 0 | 27968.1 | 0 | 0 | 0 | 0 | 0 | 27968.1
2022081421 | 1 | 0.80803 | 96963.6 | 0.29416 | 11766.4 | 0.01061 | 530.5 | 1 | 52000 | 11766.4 | 530.5 | 0 | 0 | 0 | 0 | 32666.7 | 0 | 0 | 0 | 0 | 0 | 32666.7
2022081422 | 1 | 0.78017 | 93620.4 | 0.37296 | 14918.4 | 0 | 0 | 1 | 52000 | 14918.4 | 0 | 0 | 0 | 0 | 0 | 26702 | 0 | 0 | 0 | 0 | 0 | 26702
2022081423 | 1 | 0.73387 | 88064.4 | 0.43749 | 17499.6 | 0 | 0 | 1 | 52000 | 17499.6 | 0 | 0 | 0 | 0 | 0 | 18564.8 | 0 | 0 | 0 | 0 | 0 | 18564.8
2022081424 | 1 | 0.68756 | 82507.2 | 0.48151 | 19260.4 | 0 | 0 | 1 | 52000 | 19260.4 | 0 | 0 | 0 | 0 | 0 | 11246.8 | 0 | 0 | 0 | 0 | 0 | 11246.8
2022081501 | 2 | 0.64828 | 77793.6 | 0.46394 | 18557.6 | 0 | 0 | 1 | 52000 | 18557.6 | 0 | 0 | 0 | 0 | 0 | 7236 | 0 | 0 | 0 | 0 | 0 | 7236
2022081502 | 2 | 0.61792 | 74150.4 | 0.44063 | 17625.2 | 0 | 0 | 1 | 52000 | 17625.2 | 0 | 0 | 0 | 0 | 0 | 4525.2 | 0 | 0 | 0 | 0 | 0 | 4525.2
2022081503 | 2 | 0.59955 | 71946 | 0.39754 | 15901.6 | 0 | 0 | 1 | 52000 | 15901.6 | 0 | 0 | 0 | 0 | 0 | 4044.4 | 0 | 0 | 0 | 0 | 0 | 4044.4
2022081504 | 2 | 0.58574 | 70288.8 | 0.35295 | 14118 | 0 | 0 | 1 | 52000 | 14118 | 0 | 0 | 0 | 0 | 0 | 4170.8 | 0 | 0 | 0 | 0 | 0 | 4170.8
2022081505 | 2 | 0.58179 | 69814.8 | 0.32777 | 13110.8 | 0 | 0 | 1 | 52000 | 13110.8 | 0 | 0 | 0 | 0 | 0 | 4704 | 0 | 0 | 0 | 0 | 0 | 4704
2022081506 | 2 | 0.59255 | 71106 | 0.30517 | 12206.8 | 0 | 0 | 1 | 52000 | 12206.8 | 0 | 0 | 0 | 0 | 0 | 6899.2 | 0 | 0 | 0 | 0 | 0 | 6899.2
2022081507 | 2 | 0.61062 | 73274.4 | 0.30944 | 12377.6 | 0.00012 | 6 | 1 | 52000 | 12377.6 | 6 | 0 | 0 | 0 | 0 | 8890.8 | 0 | 0 | 0 | 0 | 0 | 8890.8
2022081508 | 2 | 0.62039 | 74446.8 | 0.30233 | 12093.2 | 0.05945 | 2972.5 | 1 | 52000 | 12093.2 | 2972.5 | 0 | 0 | 0 | 0 | 7381.1 | 0 | 0 | 0 | 0 | 0 | 7381.1
2022081509 | 2 | 0.64611 | 77533.2 | 0.24237 | 9694.8 | 0.40032 | 20016 | 1 | 52000 | 9694.8 | 15838.4 | 0 | 0 | 4177.6 | 4177.6 | 0 | 3550.96 | 0 | 0 | 0 | 3550.96 | 0
2022081510 | 2 | 0.68698 | 82437.6 | 0.25765 | 10306 | 0.61959 | 30979.5 | 1 | 52000 | 10306 | 20131.6 | 0 | 0 | 10847.9 | 10847.9 | 0 | 12771.675 | 0 | 0 | 0 | 9220.715 | 0
2022081511 | 2 | 0.73642 | 88370.4 | 0.26627 | 10650.8 | 0.67154 | 33577 | 1 | 52000 | 10650.8 | 25719.6 | 0 | 0 | 7857.4 | 7857.4 | 0 | 19450.465 | 0 | 0 | 0 | 6678.79 | 0
2022081512 | 2 | 0.78626 | 94351.2 | 0.27839 | 11135.6 | 0.69151 | 34575.5 | 1 | 52000 | 11135.6 | 31215.6 | 0 | 0 | 3359.9 | 3359.9 | 0 | 22306.38 | 0 | 0 | 0 | 2855.915 | 0
2022081513 | 2 | 0.83183 | 99819.6 | 0.29064 | 11625.6 | 0.67453 | 33726.5 | 1 | 52000 | 11625.6 | 33726.5 | 0 | 0 | 0 | 0 | 2467.5 | 19838.88 | 2467.5 | 0 | 0 | 0 | 0
2022081514 | 2 | 0.87257 | 104708.4 | 0.30991 | 12396.4 | 0.66481 | 33240.5 | 1 | 52000 | 12396.4 | 33240.5 | 0 | 0 | 0 | 0 | 7071.5 | 12767.38 | 7071.5 | 0 | 0 | 0 | 0
2022081515 | 2 | 0.90493 | 108591.6 | 0.33151 | 13260.4 | 0.6655 | 33275 | 1 | 52000 | 13260.4 | 33275 | 0 | 0 | 0 | 0 | 10056.2 | 2711.18 | 10056.2 | 0 | 0 | 0 | 0
2022081516 | 2 | 0.92353 | 110823.6 | 0.34834 | 13933.6 | 0.63612 | 31806 | 1 | 52000 | 13933.6 | 31806 | 0 | 0 | 0 | 0 | 13084 | 0 | 2711.18 | 0 | 0 | 0 | 10372.82
2022081517 | 2 | 0.93111 | 111733.2 | 0.36294 | 14517.6 | 0.5706 | 28530 | 1 | 52000 | 14517.6 | 28530 | 0 | 0 | 0 | 0 | 16685.6 | 0 | 0 | 0 | 0 | 0 | 16685.6
2022081518 | 2 | 0.92428 | 110913.6 | 0.37903 | 15161.2 | 0.53547 | 26773.5 | 1 | 52000 | 15161.2 | 26773.5 | 0 | 0 | 0 | 0 | 16978.9 | 0 | 0 | 0 | 0 | 0 | 16978.9
2022081519 | 2 | 0.90275 | 108330 | 0.38703 | 15481.2 | 0.41547 | 20773.5 | 1 | 52000 | 15481.2 | 20773.5 | 0 | 0 | 0 | 0 | 20075.3 | 0 | 0 | 0 | 0 | 0 | 20075.3
2022081520 | 2 | 0.86723 | 104067.6 | 0.37479 | 14991.6 | 0.16299 | 8149.5 | 1 | 52000 | 14991.6 | 8149.5 | 0 | 0 | 0 | 0 | 28926.5 | 0 | 0 | 0 | 0 | 0 | 28926.5
2022081521 | 2 | 0.84009 | 100810.8 | 0.34262 | 13704.8 | 0.00901 | 450.5 | 1 | 52000 | 13704.8 | 450.5 | 0 | 0 | 0 | 0 | 34655.5 | 0 | 0 | 0 | 0 | 0 | 34655.5
2022081522 | 2 | 0.80493 | 96591.6 | 0.35314 | 14125.6 | 0 | 0 | 1 | 52000 | 14125.6 | 0 | 0 | 0 | 0 | 0 | 30466 | 0 | 0 | 0 | 0 | 0 | 30466
2022081523 | 2 | 0.75249 | 90298.8 | 0.36472 | 14588.8 | 0 | 0 | 1 | 52000 | 14588.8 | 0 | 0 | 0 | 0 | 0 | 23710 | 0 | 0 | 0 | 0 | 0 | 23710
2022081524 | 2 | 0.70033 | 84039.6 | 0.37578 | 15031.2 | 0 | 0 | 1 | 52000 | 15031.2 | 0 | 0 | 0 | 0 | 0 | 17008.4 | 0 | 0 | 0 | 0 | 0 | 17008.4
2022081601 | 3 | 0.65703 | 78843.6 | 0.36422 | 14568.8 | 0 | 0 | 1 | 52000 | 14568.8 | 0 | 0 | 0 | 0 | 0 | 12274.8 | 0 | 0 | 0 | 0 | 0 | 12274.8
2022081602 | 3 | 0.62607 | 75128.4 | 0.3531 | 14124 | 0 | 0 | 1 | 52000 | 14124 | 0 | 0 | 0 | 0 | 0 | 9004.4 | 0 | 0 | 0 | 0 | 0 | 9004.4
2022081603 | 3 | 0.60376 | 72451.2 | 0.3204 | 12816 | 0 | 0 | 1 | 52000 | 12816 | 0 | 0 | 0 | 0 | 0 | 7635.2 | 0 | 0 | 0 | 0 | 0 | 7635.2
2022081604 | 3 | 0.59307 | 71168.4 | 0.28916 | 11566.4 | 0 | 0 | 1 | 52000 | 11566.4 | 0 | 0 | 0 | 0 | 0 | 7602 | 0 | 0 | 0 | 0 | 0 | 7602
2022081605 | 3 | 0.58718 | 70461.6 | 0.26462 | 10584.8 | 0 | 0 | 1 | 52000 | 10584.8 | 0 | 0 | 0 | 0 | 0 | 7876.8 | 0 | 0 | 0 | 0 | 0 | 7876.8
2022081606 | 3 | 0.59741 | 71689.2 | 0.22955 | 9182 | 0 | 0 | 1 | 52000 | 9182 | 0 | 0 | 0 | 0 | 0 | 10507.2 | 0 | 0 | 0 | 0 | 0 | 10507.2
2022081607 | 3 | 0.61641 | 73969.2 | 0.19908 | 7963.2 | 7e-05 | 3.5 | 1 | 52000 | 7963.2 | 3.5 | 0 | 0 | 0 | 0 | 14002.5 | 0 | 0 | 0 | 0 | 0 | 14002.5
2022081608 | 3 | 0.62492 | 74990.4 | 0.18205 | 7282 | 0.05145 | 2572.5 | 1 | 52000 | 7282 | 2572.5 | 0 | 0 | 0 | 0 | 13135.9 | 0 | 0 | 0 | 0 | 0 | 13135.9
2022081609 | 3 | 0.6531 | 78372 | 0.13572 | 5428.8 | 0.25018 | 12509 | 1 | 52000 | 5428.8 | 12509 | 0 | 0 | 0 | 0 | 8434.2 | 0 | 0 | 0 | 0 | 0 | 8434.2
2022081610 | 3 | 0.69742 | 83690.4 | 0.1345 | 5380 | 0.39605 | 19802.5 | 1 | 52000 | 5380 | 19802.5 | 0 | 0 | 0 | 0 | 6507.9 | 0 | 0 | 0 | 0 | 0 | 6507.9
2022081611 | 3 | 0.7438 | 89256 | 0.14017 | 5606.8 | 0.46025 | 23012.5 | 1 | 52000 | 5606.8 | 23012.5 | 0 | 0 | 0 | 0 | 8636.7 | 0 | 0 | 0 | 0 | 0 | 8636.7
2022081612 | 3 | 0.79783 | 95739.6 | 0.13757 | 5502.8 | 0.52792 | 26396 | 1 | 52000 | 5502.8 | 26396 | 0 | 0 | 0 | 0 | 11840.8 | 0 | 0 | 0 | 0 | 0 | 11840.8
2022081613 | 3 | 0.84727 | 101672.4 | 0.14022 | 5608.8 | 0.55177 | 27588.5 | 1 | 52000 | 5608.8 | 27588.5 | 0 | 0 | 0 | 0 | 16475.1 | 0 | 0 | 0 | 0 | 0 | 16475.1
2022081614 | 3 | 0.89115 | 106938 | 0.16086 | 6434.4 | 0.58551 | 29275.5 | 1 | 52000 | 6434.4 | 29275.5 | 0 | 0 | 0 | 0 | 19228.1 | 0 | 0 | 0 | 0 | 0 | 19228.1
2022081615 | 3 | 0.92176 | 110611.2 | 0.1829 | 7316 | 0.54273 | 27136.5 | 1 | 52000 | 7316 | 27136.5 | 0 | 0 | 0 | 0 | 24158.7 | 0 | 0 | 0 | 0 | 0 | 24158.7
2022081616 | 3 | 0.93966 | 112759.2 | 0.20118 | 8047.2 | 0.48148 | 24074 | 1 | 52000 | 8047.2 | 24074 | 0 | 0 | 0 | 0 | 28638 | 0 | 0 | 0 | 0 | 0 | 28638
2022081617 | 3 | 0.94538 | 113445.6 | 0.21569 | 8627.6 | 0.41593 | 20796.5 | 1 | 52000 | 8627.6 | 20796.5 | 0 | 0 | 0 | 0 | 32021.5 | 0 | 0 | 0 | 0 | 0 | 32021.5
2022081618 | 3 | 0.94661 | 113593.2 | 0.22294 | 8917.6 | 0.40819 | 20409.5 | 1 | 52000 | 8917.6 | 20409.5 | 0 | 0 | 0 | 0 | 32266.1 | 0 | 0 | 0 | 0 | 0 | 32266.1
2022081619 | 3 | 0.92856 | 111427.2 | 0.23066 | 9226.4 | 0.29657 | 14828.5 | 1 | 52000 | 9226.4 | 14828.5 | 0 | 0 | 0 | 0 | 35372.3 | 0 | 0 | 0 | 0 | 0 | 35372.3
2022081620 | 3 | 0.89425 | 107310 | 0.22442 | 8976.8 | 0.07816 | 3908 | 1 | 52000 | 8976.8 | 3908 | 0 | 0 | 0 | 0 | 42425.2 | 0 | 0 | 0 | 0 | 0 | 42425.2
2022081621 | 3 | 0.86259 | 103510.8 | 0.20529 | 8211.6 | 0.00193 | 96.5 | 1 | 52000 | 8211.6 | 96.5 | 0 | 0 | 0 | 0 | 43202.7 | 0 | 0 | 0 | 0 | 0 | 43202.7
2022081622 | 3 | 0.82523 | 99027.6 | 0.21414 | 8565.6 | 0 | 0 | 1 | 52000 | 8565.6 | 0 | 0 | 0 | 0 | 0 | 38462 | 0 | 0 | 0 | 0 | 0 | 38462
2022081623 | 3 | 0.77338 | 92805.6 | 0.22703 | 9081.2 | 0 | 0 | 1 | 52000 | 9081.2 | 0 | 0 | 0 | 0 | 0 | 31724.4 | 0 | 0 | 0 | 0 | 0 | 31724.4
2022081624 | 3 | 0.71849 | 86218.8 | 0.22744 | 9097.6 | 0 | 0 | 1 | 52000 | 9097.6 | 0 | 0 | 0 | 0 | 0 | 25121.2 | 0 | 0 | 0 | 0 | 0 | 25121.2
2022081701 | 4 | 0.67386 | 80863.2 | 0.23419 | 9367.6 | 0 | 0 | 1 | 52000 | 9367.6 | 0 | 0 | 0 | 0 | 0 | 19495.6 | 0 | 0 | 0 | 0 | 0 | 19495.6
2022081702 | 4 | 0.64018 | 76821.6 | 0.24602 | 9840.8 | 0 | 0 | 1 | 52000 | 9840.8 | 0 | 0 | 0 | 0 | 0 | 14980.8 | 0 | 0 | 0 | 0 | 0 | 14980.8
2022081703 | 4 | 0.6173 | 74076 | 0.27543 | 11017.2 | 0 | 0 | 1 | 52000 | 11017.2 | 0 | 0 | 0 | 0 | 0 | 11058.8 | 0 | 0 | 0 | 0 | 0 | 11058.8
2022081704 | 4 | 0.60385 | 72462 | 0.27057 | 10822.8 | 0 | 0 | 1 | 52000 | 10822.8 | 0 | 0 | 0 | 0 | 0 | 9639.2 | 0 | 0 | 0 | 0 | 0 | 9639.2
2022081705 | 4 | 0.59887 | 71864.4 | 0.2556 | 10224 | 0 | 0 | 1 | 52000 | 10224 | 0 | 0 | 0 | 0 | 0 | 9640.4 | 0 | 0 | 0 | 0 | 0 | 9640.4
2022081706 | 4 | 0.60795 | 72954 | 0.25257 | 10102.8 | 0 | 0 | 1 | 52000 | 10102.8 | 0 | 0 | 0 | 0 | 0 | 10851.2 | 0 | 0 | 0 | 0 | 0 | 10851.2
2022081707 | 4 | 0.62949 | 75538.8 | 0.23554 | 9421.6 | 0 | 0 | 1 | 52000 | 9421.6 | 0 | 0 | 0 | 0 | 0 | 14117.2 | 0 | 0 | 0 | 0 | 0 | 14117.2
2022081708 | 4 | 0.63492 | 76190.4 | 0.20993 | 8397.2 | 0.05315 | 2657.5 | 1 | 52000 | 8397.2 | 2657.5 | 0 | 0 | 0 | 0 | 13135.7 | 0 | 0 | 0 | 0 | 0 | 13135.7
2022081709 | 4 | 0.6607 | 79284 | 0.13334 | 5333.6 | 0.34134 | 17067 | 1 | 52000 | 5333.6 | 17067 | 0 | 0 | 0 | 0 | 4883.4 | 0 | 0 | 0 | 0 | 0 | 4883.4
2022081710 | 4 | 0.70631 | 84757.2 | 0.098 | 3920 | 0.54594 | 27297 | 1 | 52000 | 3920 | 27297 | 0 | 0 | 0 | 0 | 1540.2 | 0 | 0 | 0 | 0 | 0 | 1540.2
2022081711 | 4 | 0.76246 | 91495.2 | 0.08501 | 3400.4 | 0.67572 | 33786 | 1 | 52000 | 3400.4 | 33786 | 0 | 0 | 0 | 0 | 2308.8 | 0 | 0 | 0 | 0 | 0 | 2308.8
2022081712 | 4 | 0.81817 | 98180.4 | 0.0713 | 2852 | 0.69859 | 34929.5 | 1 | 52000 | 2852 | 34929.5 | 0 | 0 | 0 | 0 | 8398.9 | 0 | 0 | 0 | 0 | 0 | 8398.9
2022081713 | 4 | 0.86921 | 104305.2 | 0.06473 | 2589.2 | 0.68917 | 34458.5 | 1 | 52000 | 2589.2 | 34458.5 | 0 | 0 | 0 | 0 | 15257.5 | 0 | 0 | 0 | 0 | 0 | 15257.5
2022081714 | 4 | 0.91354 | 109624.8 | 0.07991 | 3196.4 | 0.67712 | 33856 | 1 | 52000 | 3196.4 | 33856 | 0 | 0 | 0 | 0 | 20572.4 | 0 | 0 | 0 | 0 | 0 | 20572.4
2022081715 | 4 | 0.9479 | 113748 | 0.10639 | 4255.6 | 0.63689 | 31844.5 | 1 | 52000 | 4255.6 | 31844.5 | 0 | 0 | 0 | 0 | 25647.9 | 0 | 0 | 0 | 0 | 0 | 25647.9
2022081716 | 4 | 0.96115 | 115338 | 0.1235 | 4940 | 0.59167 | 29583.5 | 1 | 52000 | 4940 | 29583.5 | 0 | 0 | 0 | 0 | 28814.5 | 0 | 0 | 0 | 0 | 0 | 28814.5
2022081717 | 4 | 0.97228 | 116673.6 | 0.15603 | 6241.2 | 0.5738 | 28690 | 1 | 52000 | 6241.2 | 28690 | 0 | 0 | 0 | 0 | 29742.4 | 0 | 0 | 0 | 0 | 0 | 29742.4
2022081718 | 4 | 0.97166 | 116599.2 | 0.19855 | 7942 | 0.55332 | 27666 | 1 | 52000 | 7942 | 27666 | 0 | 0 | 0 | 0 | 28991.2 | 0 | 0 | 0 | 0 | 0 | 28991.2
2022081719 | 4 | 0.95114 | 114136.8 | 0.25486 | 10194.4 | 0.37251 | 18625.5 | 1 | 52000 | 10194.4 | 18625.5 | 0 | 0 | 0 | 0 | 33316.9 | 0 | 0 | 0 | 0 | 0 | 33316.9
2022081720 | 4 | 0.91618 | 109941.6 | 0.30744 | 12297.6 | 0.11387 | 5693.5 | 1 | 52000 | 12297.6 | 5693.5 | 0 | 0 | 0 | 0 | 39950.5 | 0 | 0 | 0 | 0 | 0 | 39950.5
2022081721 | 4 | 0.88523 | 106227.6 | 0.33337 | 13334.8 | 0.00209 | 104.5 | 1 | 52000 | 13334.8 | 104.5 | 0 | 0 | 0 | 0 | 40788.3 | 0 | 0 | 0 | 0 | 0 | 40788.3
2022081722 | 4 | 0.84015 | 100818 | 0.34357 | 13742.8 | 0 | 0 | 1 | 52000 | 13742.8 | 0 | 0 | 0 | 0 | 0 | 35075.2 | 0 | 0 | 0 | 0 | 0 | 35075.2
2022081723 | 4 | 0.7738 | 92856 | 0.3276 | 13104 | 0 | 0 | 1 | 52000 | 13104 | 0 | 0 | 0 | 0 | 0 | 27752 | 0 | 0 | 0 | 0 | 0 | 27752
2022081724 | 4 | 0.71409 | 85690.8 | 0.31787 | 12714.8 | 0 | 0 | 1 | 52000 | 12714.8 | 0 | 0 | 0 | 0 | 0 | 20976 | 0 | 0 | 0 | 0 | 0 | 20976
2022081801 | 5 | 0.6665 | 79980 | 0.28877 | 11550.8 | 0 | 0 | 1 | 52000 | 11550.8 | 0 | 0 | 0 | 0 | 0 | 16429.2 | 0 | 0 | 0 | 0 | 0 | 16429.2
2022081802 | 5 | 0.63168 | 75801.6 | 0.22875 | 9150 | 0 | 0 | 1 | 52000 | 9150 | 0 | 0 | 0 | 0 | 0 | 14651.6 | 0 | 0 | 0 | 0 | 0 | 14651.6
2022081803 | 5 | 0.60655 | 72786 | 0.16194 | 6477.6 | 0 | 0 | 1 | 52000 | 6477.6 | 0 | 0 | 0 | 0 | 0 | 14308.4 | 0 | 0 | 0 | 0 | 0 | 14308.4
2022081804 | 5 | 0.58878 | 70653.6 | 0.11952 | 4780.8 | 0 | 0 | 1 | 52000 | 4780.8 | 0 | 0 | 0 | 0 | 0 | 13872.8 | 0 | 0 | 0 | 0 | 0 | 13872.8
2022081805 | 5 | 0.58409 | 70090.8 | 0.09958 | 3983.2 | 0 | 0 | 1 | 52000 | 3983.2 | 0 | 0 | 0 | 0 | 0 | 14107.6 | 0 | 0 | 0 | 0 | 0 | 14107.6
2022081806 | 5 | 0.5942 | 71304 | 0.10111 | 4044.4 | 0 | 0 | 1 | 52000 | 4044.4 | 0 | 0 | 0 | 0 | 0 | 15259.6 | 0 | 0 | 0 | 0 | 0 | 15259.6
2022081807 | 5 | 0.61932 | 74318.4 | 0.09955 | 3982 | 0 | 0 | 1 | 52000 | 3982 | 0 | 0 | 0 | 0 | 0 | 18336.4 | 0 | 0 | 0 | 0 | 0 | 18336.4
2022081808 | 5 | 0.62246 | 74695.2 | 0.12893 | 5157.2 | 0.02756 | 1378 | 1 | 52000 | 5157.2 | 1378 | 0 | 0 | 0 | 0 | 16160 | 0 | 0 | 0 | 0 | 0 | 16160
2022081809 | 5 | 0.64228 | 77073.6 | 0.15821 | 6328.4 | 0.2086 | 10430 | 1 | 52000 | 6328.4 | 10430 | 0 | 0 | 0 | 0 | 8315.2 | 0 | 0 | 0 | 0 | 0 | 8315.2
2022081810 | 5 | 0.67858 | 81429.6 | 0.16495 | 6598 | 0.38716 | 19358 | 1 | 52000 | 6598 | 19358 | 0 | 0 | 0 | 0 | 3473.6 | 0 | 0 | 0 | 0 | 0 | 3473.6
2022081811 | 5 | 0.71926 | 86311.2 | 0.13951 | 5580.4 | 0.50833 | 25416.5 | 1 | 52000 | 5580.4 | 25416.5 | 0 | 0 | 0 | 0 | 3314.3 | 0 | 0 | 0 | 0 | 0 | 3314.3
2022081812 | 5 | 0.75964 | 91156.8 | 0.1071 | 4284 | 0.58604 | 29302 | 1 | 52000 | 4284 | 29302 | 0 | 0 | 0 | 0 | 5570.8 | 0 | 0 | 0 | 0 | 0 | 5570.8
2022081813 | 5 | 0.79494 | 95392.8 | 0.07575 | 3030 | 0.63918 | 31959 | 1 | 52000 | 3030 | 31959 | 0 | 0 | 0 | 0 | 8403.8 | 0 | 0 | 0 | 0 | 0 | 8403.8
2022081814 | 5 | 0.81988 | 98385.6 | 0.07231 | 2892.4 | 0.58409 | 29204.5 | 1 | 52000 | 2892.4 | 29204.5 | 0 | 0 | 0 | 0 | 14288.7 | 0 | 0 | 0 | 0 | 0 | 14288.7
2022081815 | 5 | 0.83369 | 100042.8 | 0.09535 | 3814 | 0.55321 | 27660.5 | 1 | 52000 | 3814 | 27660.5 | 0 | 0 | 0 | 0 | 16568.3 | 0 | 0 | 0 | 0 | 0 | 16568.3
2022081816 | 5 | 0.84029 | 100834.8 | 0.11342 | 4536.8 | 0.56693 | 28346.5 | 1 | 52000 | 4536.8 | 28346.5 | 0 | 0 | 0 | 0 | 15951.5 | 0 | 0 | 0 | 0 | 0 | 15951.5
2022081817 | 5 | 0.8335 | 100020 | 0.14002 | 5600.8 | 0.55472 | 27736 | 1 | 52000 | 5600.8 | 27736 | 0 | 0 | 0 | 0 | 14683.2 | 0 | 0 | 0 | 0 | 0 | 14683.2
2022081818 | 5 | 0.80241 | 96289.2 | 0.18722 | 7488.8 | 0.49957 | 24978.5 | 1 | 52000 | 7488.8 | 24978.5 | 0 | 0 | 0 | 0 | 11821.9 | 0 | 0 | 0 | 0 | 0 | 11821.9
2022081819 | 5 | 0.77345 | 92814 | 0.2297 | 9188 | 0.36562 | 18281 | 1 | 52000 | 9188 | 18281 | 0 | 0 | 0 | 0 | 13345 | 0 | 0 | 0 | 0 | 0 | 13345
2022081820 | 5 | 0.75072 | 90086.4 | 0.24492 | 9796.8 | 0.13987 | 6993.5 | 1 | 52000 | 9796.8 | 6993.5 | 0 | 0 | 0 | 0 | 21296.1 | 0 | 0 | 0 | 0 | 0 | 21296.1
2022081821 | 5 | 0.73399 | 88078.8 | 0.21555 | 8622 | 0.00448 | 224 | 1 | 52000 | 8622 | 224 | 0 | 0 | 0 | 0 | 27232.8 | 0 | 0 | 0 | 0 | 0 | 27232.8
2022081822 | 5 | 0.70907 | 85088.4 | 0.17351 | 6940.4 | 0 | 0 | 1 | 52000 | 6940.4 | 0 | 0 | 0 | 0 | 0 | 26148 | 0 | 0 | 0 | 0 | 0 | 26148
2022081823 | 5 | 0.67002 | 80402.4 | 0.16106 | 6442.4 | 0 | 0 | 1 | 52000 | 6442.4 | 0 | 0 | 0 | 0 | 0 | 21960 | 0 | 0 | 0 | 0 | 0 | 21960
2022081824 | 5 | 0.62438 | 74925.6 | 0.1656 | 6624 | 0 | 0 | 1 | 52000 | 6624 | 0 | 0 | 0 | 0 | 0 | 16301.6 | 0 | 0 | 0 | 0 | 0 | 16301.6
2022081901 | 6 | 0.58777 | 70532.4 | 0.17162 | 6864.8 | 0 | 0 | 1 | 52000 | 6864.8 | 0 | 0 | 0 | 0 | 0 | 11667.6 | 0 | 0 | 0 | 0 | 0 | 11667.6
2022081902 | 6 | 0.56278 | 67533.6 | 0.16459 | 6583.6 | 0 | 0 | 1 | 52000 | 6583.6 | 0 | 0 | 0 | 0 | 0 | 8950 | 0 | 0 | 0 | 0 | 0 | 8950
2022081903 | 6 | 0.54668 | 65601.6 | 0.15485 | 6194 | 0 | 0 | 1 | 52000 | 6194 | 0 | 0 | 0 | 0 | 0 | 7407.6 | 0 | 0 | 0 | 0 | 0 | 7407.6
2022081904 | 6 | 0.53978 | 64773.6 | 0.13298 | 5319.2 | 0 | 0 | 1 | 52000 | 5319.2 | 0 | 0 | 0 | 0 | 0 | 7454.4 | 0 | 0 | 0 | 0 | 0 | 7454.4
2022081905 | 6 | 0.53865 | 64638 | 0.1014 | 4056 | 0 | 0 | 1 | 52000 | 4056 | 0 | 0 | 0 | 0 | 0 | 8582 | 0 | 0 | 0 | 0 | 0 | 8582
2022081906 | 6 | 0.55244 | 66292.8 | 0.08273 | 3309.2 | 0 | 0 | 1 | 52000 | 3309.2 | 0 | 0 | 0 | 0 | 0 | 10983.6 | 0 | 0 | 0 | 0 | 0 | 10983.6
2022081907 | 6 | 0.58087 | 69704.4 | 0.08293 | 3317.2 | 0 | 0 | 1 | 52000 | 3317.2 | 0 | 0 | 0 | 0 | 0 | 14387.2 | 0 | 0 | 0 | 0 | 0 | 14387.2
2022081908 | 6 | 0.59006 | 70807.2 | 0.08111 | 3244.4 | 0.02556 | 1278 | 1 | 52000 | 3244.4 | 1278 | 0 | 0 | 0 | 0 | 14284.8 | 0 | 0 | 0 | 0 | 0 | 14284.8
2022081909 | 6 | 0.60578 | 72693.6 | 0.0619 | 2476 | 0.26207 | 13103.5 | 1 | 52000 | 2476 | 13103.5 | 0 | 0 | 0 | 0 | 5114.1 | 0 | 0 | 0 | 0 | 0 | 5114.1
2022081910 | 6 | 0.63088 | 75705.6 | 0.07379 | 2951.6 | 0.43607 | 21803.5 | 1 | 52000 | 2951.6 | 20754 | 0 | 0 | 1049.5 | 1049.5 | 0 | 892.075 | 0 | 0 | 0 | 892.075 | 0
2022081911 | 6 | 0.66514 | 79816.8 | 0.07163 | 2865.2 | 0.48107 | 24053.5 | 1 | 52000 | 2865.2 | 24053.5 | 0 | 0 | 0 | 0 | 898.1 | 0 | 892.075 | 0 | 0 | 0 | 6.025
2022081912 | 6 | 0.70226 | 84271.2 | 0.06024 | 2409.6 | 0.58994 | 29497 | 1 | 52000 | 2409.6 | 29497 | 0 | 0 | 0 | 0 | 364.6 | 0 | 0 | 0 | 0 | 0 | 364.6
2022081913 | 6 | 0.73786 | 88543.2 | 0.04996 | 1998.4 | 0.6144 | 30720 | 1 | 52000 | 1998.4 | 30720 | 0 | 0 | 0 | 0 | 3824.8 | 0 | 0 | 0 | 0 | 0 | 3824.8
2022081914 | 6 | 0.76852 | 92222.4 | 0.06521 | 2608.4 | 0.58742 | 29371 | 1 | 52000 | 2608.4 | 29371 | 0 | 0 | 0 | 0 | 8243 | 0 | 0 | 0 | 0 | 0 | 8243
2022081915 | 6 | 0.78548 | 94257.6 | 0.1012 | 4048 | 0.53682 | 26841 | 1 | 52000 | 4048 | 26841 | 0 | 0 | 0 | 0 | 11368.6 | 0 | 0 | 0 | 0 | 0 | 11368.6
2022081916 | 6 | 0.79116 | 94939.2 | 0.15536 | 6214.4 | 0.47319 | 23659.5 | 1 | 52000 | 6214.4 | 23659.5 | 0 | 0 | 0 | 0 | 13065.3 | 0 | 0 | 0 | 0 | 0 | 13065.3
2022081917 | 6 | 0.79387 | 95264.4 | 0.20787 | 8314.8 | 0.40302 | 20151 | 1 | 52000 | 8314.8 | 20151 | 0 | 0 | 0 | 0 | 14798.6 | 0 | 0 | 0 | 0 | 0 | 14798.6
2022081918 | 6 | 0.78667 | 94400.4 | 0.24772 | 9908.8 | 0.35999 | 17999.5 | 1 | 52000 | 9908.8 | 17999.5 | 0 | 0 | 0 | 0 | 14492.1 | 0 | 0 | 0 | 0 | 0 | 14492.1
2022081919 | 6 | 0.76899 | 92278.8 | 0.27384 | 10953.6 | 0.26057 | 13028.5 | 1 | 52000 | 10953.6 | 13028.5 | 0 | 0 | 0 | 0 | 16296.7 | 0 | 0 | 0 | 0 | 0 | 16296.7
2022081920 | 6 | 0.74586 | 89503.2 | 0.28186 | 11274.4 | 0.07087 | 3543.5 | 1 | 52000 | 11274.4 | 3543.5 | 0 | 0 | 0 | 0 | 22685.3 | 0 | 0 | 0 | 0 | 0 | 22685.3
2022081921 | 6 | 0.72824 | 87388.8 | 0.3161 | 12644 | 0.00042 | 21 | 1 | 52000 | 12644 | 21 | 0 | 0 | 0 | 0 | 22723.8 | 0 | 0 | 0 | 0 | 0 | 22723.8
2022081922 | 6 | 0.70493 | 84591.6 | 0.33709 | 13483.6 | 0 | 0 | 1 | 52000 | 13483.6 | 0 | 0 | 0 | 0 | 0 | 19108 | 0 | 0 | 0 | 0 | 0 | 19108
2022081923 | 6 | 0.67344 | 80812.8 | 0.35513 | 14205.2 | 0 | 0 | 1 | 52000 | 14205.2 | 0 | 0 | 0 | 0 | 0 | 14607.6 | 0 | 0 | 0 | 0 | 0 | 14607.6
2022081924 | 6 | 0.63608 | 76329.6 | 0.36008 | 14403.2 | 0 | 0 | 1 | 52000 | 14403.2 | 0 | 0 | 0 | 0 | 0 | 9926.4 | 0 | 0 | 0 | 0 | 0 | 9926.4
2022082001 | 7 | 0.60144 | 72172.8 | 0.3294 | 13176 | 0 | 0 | 1 | 52000 | 13176 | 0 | 0 | 0 | 0 | 0 | 6996.8 | 0 | 0 | 0 | 0 | 0 | 6996.8
2022082002 | 7 | 0.57681 | 69217.2 | 0.28241 | 11296.4 | 0 | 0 | 1 | 52000 | 11296.4 | 0 | 0 | 0 | 0 | 0 | 5920.8 | 0 | 0 | 0 | 0 | 0 | 5920.8
2022082003 | 7 | 0.55718 | 66861.6 | 0.27135 | 10854 | 0 | 0 | 1 | 52000 | 10854 | 0 | 0 | 0 | 0 | 0 | 4007.6 | 0 | 0 | 0 | 0 | 0 | 4007.6
2022082004 | 7 | 0.54543 | 65451.6 | 0.27328 | 10931.2 | 0 | 0 | 1 | 52000 | 10931.2 | 0 | 0 | 0 | 0 | 0 | 2520.4 | 0 | 0 | 0 | 0 | 0 | 2520.4
2022082005 | 7 | 0.53719 | 64462.8 | 0.26581 | 10632.4 | 0 | 0 | 1 | 52000 | 10632.4 | 0 | 0 | 0 | 0 | 0 | 1830.4 | 0 | 0 | 0 | 0 | 0 | 1830.4
2022082006 | 7 | 0.5377 | 64524 | 0.26637 | 10654.8 | 0 | 0 | 1 | 52000 | 10654.8 | 0 | 0 | 0 | 0 | 0 | 1869.2 | 0 | 0 | 0 | 0 | 0 | 1869.2
2022082007 | 7 | 0.54537 | 65444.4 | 0.26303 | 10521.2 | 0 | 0 | 1 | 52000 | 10521.2 | 0 | 0 | 0 | 0 | 0 | 2923.2 | 0 | 0 | 0 | 0 | 0 | 2923.2
2022082008 | 7 | 0.55437 | 66524.4 | 0.24034 | 9613.6 | 0.03291 | 1645.5 | 1 | 52000 | 9613.6 | 1645.5 | 0 | 0 | 0 | 0 | 3265.3 | 0 | 0 | 0 | 0 | 0 | 3265.3
2022082009 | 7 | 0.58534 | 70240.8 | 0.20411 | 8164.4 | 0.20469 | 10234.5 | 1 | 52000 | 8164.4 | 10076.4 | 0 | 0 | 158.1 | 158.1 | 0 | 134.385 | 0 | 0 | 0 | 134.385 | 0
2022082010 | 7 | 0.63039 | 75646.8 | 0.2285 | 9140 | 0.37583 | 18791.5 | 1 | 52000 | 9140 | 14506.8 | 0 | 0 | 4284.7 | 4284.7 | 0 | 3776.38 | 0 | 0 | 0 | 3641.995 | 0
2022082011 | 7 | 0.68188 | 81825.6 | 0.23871 | 9548.4 | 0.4197 | 20985 | 1 | 52000 | 9548.4 | 20277.2 | 0 | 0 | 707.8 | 707.8 | 0 | 4378.01 | 0 | 0 | 0 | 601.63 | 0
2022082012 | 7 | 0.72848 | 87417.6 | 0.22286 | 8914.4 | 0.47839 | 23919.5 | 1 | 52000 | 8914.4 | 23919.5 | 0 | 0 | 0 | 0 | 2583.7 | 1794.31 | 2583.7 | 0 | 0 | 0 | 0
2022082013 | 7 | 0.76317 | 91580.4 | 0.22561 | 9024.4 | 0.49641 | 24820.5 | 1 | 52000 | 9024.4 | 24820.5 | 0 | 0 | 0 | 0 | 5735.5 | 0 | 1794.31 | 0 | 0 | 0 | 3941.19
2022082014 | 7 | 0.79057 | 94868.4 | 0.23548 | 9419.2 | 0.47203 | 23601.5 | 1 | 52000 | 9419.2 | 23601.5 | 0 | 0 | 0 | 0 | 9847.7 | 0 | 0 | 0 | 0 | 0 | 9847.7
2022082015 | 7 | 0.80611 | 96733.2 | 0.27715 | 11086 | 0.48902 | 24451 | 1 | 52000 | 11086 | 24451 | 0 | 0 | 0 | 0 | 9196.2 | 0 | 0 | 0 | 0 | 0 | 9196.2
2022082016 | 7 | 0.81234 | 97480.8 | 0.35682 | 14272.8 | 0.50983 | 25491.5 | 1 | 52000 | 14272.8 | 25491.5 | 0 | 0 | 0 | 0 | 5716.5 | 0 | 0 | 0 | 0 | 0 | 5716.5
2022082017 | 7 | 0.82138 | 98565.6 | 0.39348 | 15739.2 | 0.46587 | 23293.5 | 1 | 52000 | 15739.2 | 23293.5 | 0 | 0 | 0 | 0 | 7532.9 | 0 | 0 | 0 | 0 | 0 | 7532.9
2022082018 | 7 | 0.82071 | 98485.2 | 0.3781 | 15124 | 0.36807 | 18403.5 | 1 | 52000 | 15124 | 18403.5 | 0 | 0 | 0 | 0 | 12957.7 | 0 | 0 | 0 | 0 | 0 | 12957.7
2022082019 | 7 | 0.79847 | 95816.4 | 0.3779 | 15116 | 0.21209 | 10604.5 | 1 | 52000 | 15116 | 10604.5 | 0 | 0 | 0 | 0 | 18095.9 | 0 | 0 | 0 | 0 | 0 | 18095.9
2022082020 | 7 | 0.77139 | 92566.8 | 0.35509 | 14203.6 | 0.03766 | 1883 | 1 | 52000 | 14203.6 | 1883 | 0 | 0 | 0 | 0 | 24480.2 | 0 | 0 | 0 | 0 | 0 | 24480.2
2022082021 | 7 | 0.75279 | 90334.8 | 0.33666 | 13466.4 | 0.0003 | 15 | 1 | 52000 | 13466.4 | 15 | 0 | 0 | 0 | 0 | 24853.4 | 0 | 0 | 0 | 0 | 0 | 24853.4
2022082022 | 7 | 0.72587 | 87104.4 | 0.33723 | 13489.2 | 0 | 0 | 1 | 52000 | 13489.2 | 0 | 0 | 0 | 0 | 0 | 21615.2 | 0 | 0 | 0 | 0 | 0 | 21615.2
2022082023 | 7 | 0.68885 | 82662 | 0.3533 | 14132 | 0 | 0 | 1 | 52000 | 14132 | 0 | 0 | 0 | 0 | 0 | 16530 | 0 | 0 | 0 | 0 | 0 | 16530
2022082024 | 7 | 0.653 | 78360 | 0.30886 | 12354.4 | 0 | 0 | 1 | 52000 | 12354.4 | 0 | 0 | 0 | 0 | 0 | 14005.6 | 0 | 0 | 0 | 0 | 0 | 14005.6
2022082101 | 1 | 0.619 | 74280 | 0.25635 | 10254 | 0 | 0 | 1 | 52000 | 10254 | 0 | 0 | 0 | 0 | 0 | 12026 | 0 | 0 | 0 | 0 | 0 | 12026
2022082102 | 1 | 0.59137 | 70964.4 | 0.23173 | 9269.2 | 0 | 0 | 1 | 52000 | 9269.2 | 0 | 0 | 0 | 0 | 0 | 9695.2 | 0 | 0 | 0 | 0 | 0 | 9695.2
2022082103 | 1 | 0.57242 | 68690.4 | 0.24113 | 9645.2 | 0 | 0 | 1 | 52000 | 9645.2 | 0 | 0 | 0 | 0 | 0 | 7045.2 | 0 | 0 | 0 | 0 | 0 | 7045.2
2022082104 | 1 | 0.55927 | 67112.4 | 0.25155 | 10062 | 0 | 0 | 1 | 52000 | 10062 | 0 | 0 | 0 | 0 | 0 | 5050.4 | 0 | 0 | 0 | 0 | 0 | 5050.4
2022082105 | 1 | 0.55168 | 66201.6 | 0.25032 | 10012.8 | 0 | 0 | 1 | 52000 | 10012.8 | 0 | 0 | 0 | 0 | 0 | 4188.8 | 0 | 0 | 0 | 0 | 0 | 4188.8
2022082106 | 1 | 0.54899 | 65878.8 | 0.24117 | 9646.8 | 0 | 0 | 1 | 52000 | 9646.8 | 0 | 0 | 0 | 0 | 0 | 4232 | 0 | 0 | 0 | 0 | 0 | 4232
2022082107 | 1 | 0.54635 | 65562 | 0.22566 | 9026.4 | 0 | 0 | 1 | 52000 | 9026.4 | 0 | 0 | 0 | 0 | 0 | 4535.6 | 0 | 0 | 0 | 0 | 0 | 4535.6
2022082108 | 1 | 0.54947 | 65936.4 | 0.21035 | 8414 | 0.01623 | 811.5 | 1 | 52000 | 8414 | 811.5 | 0 | 0 | 0 | 0 | 4710.9 | 0 | 0 | 0 | 0 | 0 | 4710.9
2022082109 | 1 | 0.57587 | 69104.4 | 0.19777 | 7910.8 | 0.13044 | 6522 | 1 | 52000 | 7910.8 | 6522 | 0 | 0 | 0 | 0 | 2671.6 | 0 | 0 | 0 | 0 | 0 | 2671.6
2022082110 | 1 | 0.6179 | 74148 | 0.19464 | 7785.6 | 0.28029 | 14014.5 | 1 | 52000 | 7785.6 | 14014.5 | 0 | 0 | 0 | 0 | 347.9 | 0 | 0 | 0 | 0 | 0 | 347.9
2022082111 | 1 | 0.65608 | 78729.6 | 0.18603 | 7441.2 | 0.34962 | 17481 | 1 | 52000 | 7441.2 | 17481 | 0 | 0 | 0 | 0 | 1807.4 | 0 | 0 | 0 | 0 | 0 | 1807.4
2022082112 | 1 | 0.68581 | 82297.2 | 0.18852 | 7540.8 | 0.42133 | 21066.5 | 1 | 52000 | 7540.8 | 21066.5 | 0 | 0 | 0 | 0 | 1689.9 | 0 | 0 | 0 | 0 | 0 | 1689.9
2022082113 | 1 | 0.71225 | 85470 | 0.19089 | 7635.6 | 0.49254 | 24627 | 1 | 52000 | 7635.6 | 24627 | 0 | 0 | 0 | 0 | 1207.4 | 0 | 0 | 0 | 0 | 0 | 1207.4
2022082114 | 1 | 0.74085 | 88902 | 0.18628 | 7451.2 | 0.52557 | 26278.5 | 1 | 52000 | 7451.2 | 26278.5 | 0 | 0 | 0 | 0 | 3172.3 | 0 | 0 | 0 | 0 | 0 | 3172.3
2022082115 | 1 | 0.76704 | 92044.8 | 0.17989 | 7195.6 | 0.55868 | 27934 | 1 | 52000 | 7195.6 | 27934 | 0 | 0 | 0 | 0 | 4915.2 | 0 | 0 | 0 | 0 | 0 | 4915.2
2022082116 | 1 | 0.779 | 93480 | 0.19306 | 7722.4 | 0.51276 | 25638 | 1 | 52000 | 7722.4 | 25638 | 0 | 0 | 0 | 0 | 8119.6 | 0 | 0 | 0 | 0 | 0 | 8119.6
2022082117 | 1 | 0.78263 | 93915.6 | 0.20297 | 8118.8 | 0.44471 | 22235.5 | 1 | 52000 | 8118.8 | 22235.5 | 0 | 0 | 0 | 0 | 11561.3 | 0 | 0 | 0 | 0 | 0 | 11561.3
2022082118 | 1 | 0.78425 | 94110 | 0.21897 | 8758.8 | 0.38724 | 19362 | 1 | 52000 | 8758.8 | 19362 | 0 | 0 | 0 | 0 | 13989.2 | 0 | 0 | 0 | 0 | 0 | 13989.2
2022082119 | 1 | 0.77452 | 92942.4 | 0.24184 | 9673.6 | 0.30472 | 15236 | 1 | 52000 | 9673.6 | 15236 | 0 | 0 | 0 | 0 | 16032.8 | 0 | 0 | 0 | 0 | 0 | 16032.8
2022082120 | 1 | 0.75789 | 90946.8 | 0.25237 | 10094.8 | 0.1048 | 5240 | 1 | 52000 | 10094.8 | 5240 | 0 | 0 | 0 | 0 | 23612 | 0 | 0 | 0 | 0 | 0 | 23612
2022082121 | 1 | 0.74816 | 89779.2 | 0.25081 | 10032.4 | 0.00182 | 91 | 1 | 52000 | 10032.4 | 91 | 0 | 0 | 0 | 0 | 27655.8 | 0 | 0 | 0 | 0 | 0 | 27655.8
2022082122 | 1 | 0.72377 | 86852.4 | 0.23155 | 9262 | 0 | 0 | 1 | 52000 | 9262 | 0 | 0 | 0 | 0 | 0 | 25590.4 | 0 | 0 | 0 | 0 | 0 | 25590.4
2022082123 | 1 | 0.68339 | 82006.8 | 0.21075 | 8430 | 0 | 0 | 1 | 52000 | 8430 | 0 | 0 | 0 | 0 | 0 | 21576.8 | 0 | 0 | 0 | 0 | 0 | 21576.8
2022082124 | 1 | 0.63915 | 76698 | 0.20485 | 8194 | 0 | 0 | 1 | 52000 | 8194 | 0 | 0 | 0 | 0 | 0 | 16504 | 0 | 0 | 0 | 0 | 0 | 16504
2022082201 | 2 | 0.60583 | 72699.6 | 0.21143 | 8457.2 | 0 | 0 | 1 | 52000 | 8457.2 | 0 | 0 | 0 | 0 | 0 | 12242.4 | 0 | 0 | 0 | 0 | 0 | 12242.4
2022082202 | 2 | 0.58148 | 69777.6 | 0.21256 | 8502.4 | 0 | 0 | 1 | 52000 | 8502.4 | 0 | 0 | 0 | 0 | 0 | 9275.2 | 0 | 0 | 0 | 0 | 0 | 9275.2
2022082203 | 2 | 0.56754 | 68104.8 | 0.22567 | 9026.8 | 0 | 0 | 1 | 52000 | 9026.8 | 0 | 0 | 0 | 0 | 0 | 7078 | 0 | 0 | 0 | 0 | 0 | 7078
2022082204 | 2 | 0.56341 | 67609.2 | 0.22924 | 9169.6 | 0 | 0 | 1 | 52000 | 9169.6 | 0 | 0 | 0 | 0 | 0 | 6439.6 | 0 | 0 | 0 | 0 | 0 | 6439.6
2022082205 | 2 | 0.5636 | 67632 | 0.21775 | 8710 | 0 | 0 | 1 | 52000 | 8710 | 0 | 0 | 0 | 0 | 0 | 6922 | 0 | 0 | 0 | 0 | 0 | 6922
2022082206 | 2 | 0.58001 | 69601.2 | 0.21547 | 8618.8 | 0 | 0 | 1 | 52000 | 8618.8 | 0 | 0 | 0 | 0 | 0 | 8982.4 | 0 | 0 | 0 | 0 | 0 | 8982.4
2022082207 | 2 | 0.60776 | 72931.2 | 0.2313 | 9252 | 0 | 0 | 1 | 52000 | 9252 | 0 | 0 | 0 | 0 | 0 | 11679.2 | 0 | 0 | 0 | 0 | 0 | 11679.2
2022082208 | 2 | 0.61617 | 73940.4 | 0.23687 | 9474.8 | 0.01245 | 622.5 | 1 | 52000 | 9474.8 | 622.5 | 0 | 0 | 0 | 0 | 11843.1 | 0 | 0 | 0 | 0 | 0 | 11843.1
2022082209 | 2 | 0.63046 | 75655.2 | 0.25157 | 10062.8 | 0.09839 | 4919.5 | 1 | 52000 | 10062.8 | 4919.5 | 0 | 0 | 0 | 0 | 8672.9 | 0 | 0 | 0 | 0 | 0 | 8672.9
2022082210 | 2 | 0.65707 | 78848.4 | 0.29449 | 11779.6 | 0.1975 | 9875 | 1 | 52000 | 11779.6 | 9875 | 0 | 0 | 0 | 0 | 5193.8 | 0 | 0 | 0 | 0 | 0 | 5193.8
2022082211 | 2 | 0.68712 | 82454.4 | 0.30438 | 12175.2 | 0.29326 | 14663 | 1 | 52000 | 12175.2 | 14663 | 0 | 0 | 0 | 0 | 3616.2 | 0 | 0 | 0 | 0 | 0 | 3616.2
2022082212 | 2 | 0.71312 | 85574.4 | 0.28385 | 11354 | 0.39853 | 19926.5 | 1 | 52000 | 11354 | 19926.5 | 0 | 0 | 0 | 0 | 2293.9 | 0 | 0 | 0 | 0 | 0 | 2293.9
2022082213 | 2 | 0.73599 | 88318.8 | 0.26122 | 10448.8 | 0.42899 | 21449.5 | 1 | 52000 | 10448.8 | 21449.5 | 0 | 0 | 0 | 0 | 4420.5 | 0 | 0 | 0 | 0 | 0 | 4420.5
2022082214 | 2 | 0.75445 | 90534 | 0.24208 | 9683.2 | 0.44577 | 22288.5 | 1 | 52000 | 9683.2 | 22288.5 | 0 | 0 | 0 | 0 | 6562.3 | 0 | 0 | 0 | 0 | 0 | 6562.3
2022082215 | 2 | 0.76664 | 91996.8 | 0.25545 | 10218 | 0.44065 | 22032.5 | 1 | 52000 | 10218 | 22032.5 | 0 | 0 | 0 | 0 | 7746.3 | 0 | 0 | 0 | 0 | 0 | 7746.3
2022082216 | 2 | 0.77374 | 92848.8 | 0.26454 | 10581.6 | 0.43699 | 21849.5 | 1 | 52000 | 10581.6 | 21849.5 | 0 | 0 | 0 | 0 | 8417.7 | 0 | 0 | 0 | 0 | 0 | 8417.7
2022082217 | 2 | 0.77591 | 93109.2 | 0.26587 | 10634.8 | 0.37547 | 18773.5 | 1 | 52000 | 10634.8 | 18773.5 | 0 | 0 | 0 | 0 | 11700.9 | 0 | 0 | 0 | 0 | 0 | 11700.9
2022082218 | 2 | 0.76975 | 92370 | 0.25955 | 10382 | 0.29567 | 14783.5 | 1 | 52000 | 10382 | 14783.5 | 0 | 0 | 0 | 0 | 15204.5 | 0 | 0 | 0 | 0 | 0 | 15204.5
2022082219 | 2 | 0.74849 | 89818.8 | 0.24325 | 9730 | 0.20344 | 10172 | 1 | 52000 | 9730 | 10172 | 0 | 0 | 0 | 0 | 17916.8 | 0 | 0 | 0 | 0 | 0 | 17916.8
2022082220 | 2 | 0.72372 | 86846.4 | 0.2164 | 8656 | 0.06314 | 3157 | 1 | 52000 | 8656 | 3157 | 0 | 0 | 0 | 0 | 23033.4 | 0 | 0 | 0 | 0 | 0 | 23033.4
2022082221 | 2 | 0.71129 | 85354.8 | 0.18885 | 7554 | 0.00194 | 97 | 1 | 52000 | 7554 | 97 | 0 | 0 | 0 | 0 | 25703.8 | 0 | 0 | 0 | 0 | 0 | 25703.8
2022082222 | 2 | 0.69144 | 82972.8 | 0.17623 | 7049.2 | 0 | 0 | 1 | 52000 | 7049.2 | 0 | 0 | 0 | 0 | 0 | 23923.6 | 0 | 0 | 0 | 0 | 0 | 23923.6
2022082223 | 2 | 0.65593 | 78711.6 | 0.17178 | 6871.2 | 0 | 0 | 1 | 52000 | 6871.2 | 0 | 0 | 0 | 0 | 0 | 19840.4 | 0 | 0 | 0 | 0 | 0 | 19840.4
2022082224 | 2 | 0.61389 | 73666.8 | 0.13812 | 5524.8 | 0 | 0 | 1 | 52000 | 5524.8 | 0 | 0 | 0 | 0 | 0 | 16142 | 0 | 0 | 0 | 0 | 0 | 16142
2022082301 | 3 | 0.57872 | 69446.4 | 0.10788 | 4315.2 | 0 | 0 | 1 | 52000 | 4315.2 | 0 | 0 | 0 | 0 | 0 | 13131.2 | 0 | 0 | 0 | 0 | 0 | 13131.2
2022082302 | 3 | 0.55693 | 66831.6 | 0.09594 | 3837.6 | 0 | 0 | 1 | 52000 | 3837.6 | 0 | 0 | 0 | 0 | 0 | 10994 | 0 | 0 | 0 | 0 | 0 | 10994
2022082303 | 3 | 0.54223 | 65067.6 | 0.07591 | 3036.4 | 0 | 0 | 1 | 52000 | 3036.4 | 0 | 0 | 0 | 0 | 0 | 10031.2 | 0 | 0 | 0 | 0 | 0 | 10031.2
2022082304 | 3 | 0.5353 | 64236 | 0.0691 | 2764 | 0 | 0 | 1 | 52000 | 2764 | 0 | 0 | 0 | 0 | 0 | 9472 | 0 | 0 | 0 | 0 | 0 | 9472
2022082305 | 3 | 0.53566 | 64279.2 | 0.05489 | 2195.6 | 0 | 0 | 1 | 52000 | 2195.6 | 0 | 0 | 0 | 0 | 0 | 10083.6 | 0 | 0 | 0 | 0 | 0 | 10083.6
2022082306 | 3 | 0.55302 | 66362.4 | 0.05339 | 2135.6 | 0 | 0 | 1 | 52000 | 2135.6 | 0 | 0 | 0 | 0 | 0 | 12226.8 | 0 | 0 | 0 | 0 | 0 | 12226.8
2022082307 | 3 | 0.57936 | 69523.2 | 0.05182 | 2072.8 | 0 | 0 | 1 | 52000 | 2072.8 | 0 | 0 | 0 | 0 | 0 | 15450.4 | 0 | 0 | 0 | 0 | 0 | 15450.4
2022082308 | 3 | 0.59036 | 70843.2 | 0.05398 | 2159.2 | 0.01074 | 537 | 1 | 52000 | 2159.2 | 537 | 0 | 0 | 0 | 0 | 16147 | 0 | 0 | 0 | 0 | 0 | 16147
2022082309 | 3 | 0.59805 | 71766 | 0.04548 | 1819.2 | 0.12478 | 6239 | 1 | 52000 | 1819.2 | 6239 | 0 | 0 | 0 | 0 | 11707.8 | 0 | 0 | 0 | 0 | 0 | 11707.8
2022082310 | 3 | 0.6184 | 74208 | 0.04891 | 1956.4 | 0.26021 | 13010.5 | 1 | 52000 | 1956.4 | 13010.5 | 0 | 0 | 0 | 0 | 7241.1 | 0 | 0 | 0 | 0 | 0 | 7241.1
2022082311 | 3 | 0.64305 | 77166 | 0.0665 | 2660 | 0.33117 | 16558.5 | 1 | 52000 | 2660 | 16558.5 | 0 | 0 | 0 | 0 | 5947.5 | 0 | 0 | 0 | 0 | 0 | 5947.5
2022082312 | 3 | 0.66818 | 80181.6 | 0.07206 | 2882.4 | 0.38823 | 19411.5 | 1 | 52000 | 2882.4 | 19411.5 | 0 | 0 | 0 | 0 | 5887.7 | 0 | 0 | 0 | 0 | 0 | 5887.7
2022082313 | 3 | 0.69111 | 82933.2 | 0.06791 | 2716.4 | 0.46417 | 23208.5 | 1 | 52000 | 2716.4 | 23208.5 | 0 | 0 | 0 | 0 | 5008.3 | 0 | 0 | 0 | 0 | 0 | 5008.3
2022082314 | 3 | 0.71556 | 85867.2 | 0.06885 | 2754 | 0.49067 | 24533.5 | 1 | 52000 | 2754 | 24533.5 | 0 | 0 | 0 | 0 | 6579.7 | 0 | 0 | 0 | 0 | 0 | 6579.7
2022082315 | 3 | 0.73749 | 88498.8 | 0.07908 | 3163.2 | 0.49321 | 24660.5 | 1 | 52000 | 3163.2 | 24660.5 | 0 | 0 | 0 | 0 | 8675.1 | 0 | 0 | 0 | 0 | 0 | 8675.1
2022082316 | 3 | 0.7599 | 91188 | 0.08533 | 3413.2 | 0.50431 | 25215.5 | 1 | 52000 | 3413.2 | 25215.5 | 0 | 0 | 0 | 0 | 10559.3 | 0 | 0 | 0 | 0 | 0 | 10559.3
2022082317 | 3 | 0.78004 | 93604.8 | 0.10811 | 4324.4 | 0.51581 | 25790.5 | 1 | 52000 | 4324.4 | 25790.5 | 0 | 0 | 0 | 0 | 11489.9 | 0 | 0 | 0 | 0 | 0 | 11489.9
2022082318 | 3 | 0.7899 | 94788 | 0.1397 | 5588 | 0.45881 | 22940.5 | 1 | 52000 | 5588 | 22940.5 | 0 | 0 | 0 | 0 | 14259.5 | 0 | 0 | 0 | 0 | 0 | 14259.5
2022082319 | 3 | 0.77769 | 93322.8 | 0.17708 | 7083.2 | 0.35525 | 17762.5 | 1 | 52000 | 7083.2 | 17762.5 | 0 | 0 | 0 | 0 | 16477.1 | 0 | 0 | 0 | 0 | 0 | 16477.1
2022082320 | 3 | 0.75524 | 90628.8 | 0.16116 | 6446.4 | 0.10679 | 5339.5 | 1 | 52000 | 6446.4 | 5339.5 | 0 | 0 | 0 | 0 | 26842.9 | 0 | 0 | 0 | 0 | 0 | 26842.9
2022082321 | 3 | 0.73954 | 88744.8 | 0.13929 | 5571.6 | 0.00184 | 92 | 1 | 52000 | 5571.6 | 92 | 0 | 0 | 0 | 0 | 31081.2 | 0 | 0 | 0 | 0 | 0 | 31081.2
2022082322 | 3 | 0.71781 | 86137.2 | 0.13756 | 5502.4 | 0 | 0 | 1 | 52000 | 5502.4 | 0 | 0 | 0 | 0 | 0 | 28634.8 | 0 | 0 | 0 | 0 | 0 | 28634.8
2022082323 | 3 | 0.67865 | 81438 | 0.14426 | 5770.4 | 0 | 0 | 1 | 52000 | 5770.4 | 0 | 0 | 0 | 0 | 0 | 23667.6 | 0 | 0 | 0 | 0 | 0 | 23667.6
2022082324 | 3 | 0.63175 | 75810 | 0.13882 | 5552.8 | 0 | 0 | 1 | 52000 | 5552.8 | 0 | 0 | 0 | 0 | 0 | 18257.2 | 0 | 0 | 0 | 0 | 0 | 18257.2
2022082401 | 4 | 0.59625 | 71550 | 0.11684 | 4673.6 | 0 | 0 | 1 | 52000 | 4673.6 | 0 | 0 | 0 | 0 | 0 | 14876.4 | 0 | 0 | 0 | 0 | 0 | 14876.4
2022082402 | 4 | 0.57522 | 69026.4 | 0.10797 | 4318.8 | 0 | 0 | 1 | 52000 | 4318.8 | 0 | 0 | 0 | 0 | 0 | 12707.6 | 0 | 0 | 0 | 0 | 0 | 12707.6
2022082403 | 4 | 0.55994 | 67192.8 | 0.09535 | 3814 | 0 | 0 | 1 | 52000 | 3814 | 0 | 0 | 0 | 0 | 0 | 11378.8 | 0 | 0 | 0 | 0 | 0 | 11378.8
2022082404 | 4 | 0.55265 | 66318 | 0.08258 | 3303.2 | 0 | 0 | 1 | 52000 | 3303.2 | 0 | 0 | 0 | 0 | 0 | 11014.8 | 0 | 0 | 0 | 0 | 0 | 11014.8
2022082405 | 4 | 0.55108 | 66129.6 | 0.06878 | 2751.2 | 0 | 0 | 1 | 52000 | 2751.2 | 0 | 0 | 0 | 0 | 0 | 11378.4 | 0 | 0 | 0 | 0 | 0 | 11378.4
2022082406 | 4 | 0.56325 | 67590 | 0.05553 | 2221.2 | 0 | 0 | 1 | 52000 | 2221.2 | 0 | 0 | 0 | 0 | 0 | 13368.8 | 0 | 0 | 0 | 0 | 0 | 13368.8
2022082407 | 4 | 0.58888 | 70665.6 | 0.04769 | 1907.6 | 0 | 0 | 1 | 52000 | 1907.6 | 0 | 0 | 0 | 0 | 0 | 16758 | 0 | 0 | 0 | 0 | 0 | 16758
2022082408 | 4 | 0.59605 | 71526 | 0.03817 | 1526.8 | 0.02382 | 1191 | 1 | 52000 | 1526.8 | 1191 | 0 | 0 | 0 | 0 | 16808.2 | 0 | 0 | 0 | 0 | 0 | 16808.2
2022082409 | 4 | 0.60905 | 73086 | 0.02358 | 943.2 | 0.22815 | 11407.5 | 1 | 52000 | 943.2 | 11407.5 | 0 | 0 | 0 | 0 | 8735.3 | 0 | 0 | 0 | 0 | 0 | 8735.3
2022082410 | 4 | 0.63072 | 75686.4 | 0.01538 | 615.2 | 0.41958 | 20979 | 1 | 52000 | 615.2 | 20979 | 0 | 0 | 0 | 0 | 2092.2 | 0 | 0 | 0 | 0 | 0 | 2092.2
2022082411 | 4 | 0.65803 | 78963.6 | 0.02836 | 1134.4 | 0.49944 | 24972 | 1 | 52000 | 1134.4 | 24972 | 0 | 0 | 0 | 0 | 857.2 | 0 | 0 | 0 | 0 | 0 | 857.2
2022082412 | 4 | 0.6862 | 82344 | 0.03815 | 1526 | 0.57031 | 28515.5 | 1 | 52000 | 1526 | 28515.5 | 0 | 0 | 0 | 0 | 302.5 | 0 | 0 | 0 | 0 | 0 | 302.5
2022082413 | 4 | 0.71764 | 86116.8 | 0.03656 | 1462.4 | 0.57076 | 28538 | 1 | 52000 | 1462.4 | 28538 | 0 | 0 | 0 | 0 | 4116.4 | 0 | 0 | 0 | 0 | 0 | 4116.4
2022082414 | 4 | 0.74863 | 89835.6 | 0.04546 | 1818.4 | 0.56619 | 28309.5 | 1 | 52000 | 1818.4 | 28309.5 | 0 | 0 | 0 | 0 | 7707.7 | 0 | 0 | 0 | 0 | 0 | 7707.7
2022082415 | 4 | 0.76695 | 92034 | 0.06454 | 2581.6 | 0.57474 | 28737 | 1 | 52000 | 2581.6 | 28737 | 0 | 0 | 0 | 0 | 8715.4 | 0 | 0 | 0 | 0 | 0 | 8715.4
2022082416 | 4 | 0.77784 | 93340.8 | 0.10651 | 4260.4 | 0.55773 | 27886.5 | 1 | 52000 | 4260.4 | 27886.5 | 0 | 0 | 0 | 0 | 9193.9 | 0 | 0 | 0 | 0 | 0 | 9193.9
2022082417 | 4 | 0.78532 | 94238.4 | 0.13649 | 5459.6 | 0.44669 | 22334.5 | 1 | 52000 | 5459.6 | 22334.5 | 0 | 0 | 0 | 0 | 14444.3 | 0 | 0 | 0 | 0 | 0 | 14444.3
2022082418 | 4 | 0.78839 | 94606.8 | 0.14701 | 5880.4 | 0.42385 | 21192.5 | 1 | 52000 | 5880.4 | 21192.5 | 0 | 0 | 0 | 0 | 15533.9 | 0 | 0 | 0 | 0 | 0 | 15533.9
2022082419 | 4 | 0.77571 | 93085.2 | 0.16379 | 6551.6 | 0.30162 | 15081 | 1 | 52000 | 6551.6 | 15081 | 0 | 0 | 0 | 0 | 19452.6 | 0 | 0 | 0 | 0 | 0 | 19452.6
2022082420 | 4 | 0.75471 | 90565.2 | 0.17238 | 6895.2 | 0.09371 | 4685.5 | 1 | 52000 | 6895.2 | 4685.5 | 0 | 0 | 0 | 0 | 26984.5 | 0 | 0 | 0 | 0 | 0 | 26984.5
2022082421 | 4 | 0.74099 | 88918.8 | 0.16432 | 6572.8 | 0.01416 | 708 | 1 | 52000 | 6572.8 | 708 | 0 | 0 | 0 | 0 | 29638 | 0 | 0 | 0 | 0 | 0 | 29638
2022082422 | 4 | 0.71387 | 85664.4 | 0.15569 | 6227.6 | 0.01195 | 597.5 | 1 | 52000 | 6227.6 | 597.5 | 0 | 0 | 0 | 0 | 26839.3 | 0 | 0 | 0 | 0 | 0 | 26839.3
2022082423 | 4 | 0.66683 | 80019.6 | 0.13926 | 5570.4 | 0.00328 | 164 | 1 | 52000 | 5570.4 | 164 | 0 | 0 | 0 | 0 | 22285.2 | 0 | 0 | 0 | 0 | 0 | 22285.2
2022082424 | 4 | 0.61905 | 74286 | 0.11831 | 4732.4 | 0 | 0 | 1 | 52000 | 4732.4 | 0 | 0 | 0 | 0 | 0 | 17553.6 | 0 | 0 | 0 | 0 | 0 | 17553.6
2022082501 | 5 | 0.58243 | 69891.6 | 0.09759 | 3903.6 | 0 | 0 | 1 | 52000 | 3903.6 | 0 | 0 | 0 | 0 | 0 | 13988 | 0 | 0 | 0 | 0 | 0 | 13988
2022082502 | 5 | 0.55801 | 66961.2 | 0.08364 | 3345.6 | 0 | 0 | 1 | 52000 | 3345.6 | 0 | 0 | 0 | 0 | 0 | 11615.6 | 0 | 0 | 0 | 0 | 0 | 11615.6
2022082503 | 5 | 0.54239 | 65086.8 | 0.06654 | 2661.6 | 0 | 0 | 1 | 52000 | 2661.6 | 0 | 0 | 0 | 0 | 0 | 10425.2 | 0 | 0 | 0 | 0 | 0 | 10425.2
2022082504 | 5 | 0.53116 | 63739.2 | 0.05832 | 2332.8 | 0 | 0 | 1 | 52000 | 2332.8 | 0 | 0 | 0 | 0 | 0 | 9406.4 | 0 | 0 | 0 | 0 | 0 | 9406.4
2022082505 | 5 | 0.53126 | 63751.2 | 0.04684 | 1873.6 | 0 | 0 | 1 | 52000 | 1873.6 | 0 | 0 | 0 | 0 | 0 | 9877.6 | 0 | 0 | 0 | 0 | 0 | 9877.6
2022082506 | 5 | 0.54613 | 65535.6 | 0.0397 | 1588 | 0 | 0 | 1 | 52000 | 1588 | 0 | 0 | 0 | 0 | 0 | 11947.6 | 0 | 0 | 0 | 0 | 0 | 11947.6
2022082507 | 5 | 0.5742 | 68904 | 0.03676 | 1470.4 | 0 | 0 | 1 | 52000 | 1470.4 | 0 | 0 | 0 | 0 | 0 | 15433.6 | 0 | 0 | 0 | 0 | 0 | 15433.6
2022082508 | 5 | 0.5819 | 69828 | 0.03468 | 1387.2 | 0.03171 | 1585.5 | 1 | 52000 | 1387.2 | 1585.5 | 0 | 0 | 0 | 0 | 14855.3 | 0 | 0 | 0 | 0 | 0 | 14855.3
2022082509 | 5 | 0.60119 | 72142.8 | 0.02066 | 826.4 | 0.27899 | 13949.5 | 1 | 52000 | 826.4 | 13949.5 | 0 | 0 | 0 | 0 | 5366.9 | 0 | 0 | 0 | 0 | 0 | 5366.9
2022082510 | 5 | 0.63406 | 76087.2 | 0.01472 | 588.8 | 0.45322 | 22661 | 1 | 52000 | 588.8 | 22661 | 0 | 0 | 0 | 0 | 837.4 | 0 | 0 | 0 | 0 | 0 | 837.4
2022082511 | 5 | 0.67763 | 81315.6 | 0.02359 | 943.6 | 0.5337 | 26685 | 1 | 52000 | 943.6 | 26685 | 0 | 0 | 0 | 0 | 1687 | 0 | 0 | 0 | 0 | 0 | 1687
2022082512 | 5 | 0.71824 | 86188.8 | 0.02849 | 1139.6 | 0.56926 | 28463 | 1 | 52000 | 1139.6 | 28463 | 0 | 0 | 0 | 0 | 4586.2 | 0 | 0 | 0 | 0 | 0 | 4586.2
2022082513 | 5 | 0.75342 | 90410.4 | 0.02196 | 878.4 | 0.57282 | 28641 | 1 | 52000 | 878.4 | 28641 | 0 | 0 | 0 | 0 | 8891 | 0 | 0 | 0 | 0 | 0 | 8891
2022082514 | 5 | 0.78741 | 94489.2 | 0.02955 | 1182 | 0.57833 | 28916.5 | 1 | 52000 | 1182 | 28916.5 | 0 | 0 | 0 | 0 | 12390.7 | 0 | 0 | 0 | 0 | 0 | 12390.7
2022082515 | 5 | 0.81263 | 97515.6 | 0.06176 | 2470.4 | 0.57664 | 28832 | 1 | 52000 | 2470.4 | 28832 | 0 | 0 | 0 | 0 | 14213.2 | 0 | 0 | 0 | 0 | 0 | 14213.2
2022082516 | 5 | 0.83416 | 100099.2 | 0.08425 | 3370 | 0.5003 | 25015 | 1 | 52000 | 3370 | 25015 | 0 | 0 | 0 | 0 | 19714.2 | 0 | 0 | 0 | 0 | 0 | 19714.2
2022082517 | 5 | 0.84785 | 101742 | 0.0805 | 3220 | 0.50239 | 25119.5 | 1 | 52000 | 3220 | 25119.5 | 0 | 0 | 0 | 0 | 21402.5 | 0 | 0 | 0 | 0 | 0 | 21402.5
2022082518 | 5 | 0.84547 | 101456.4 | 0.06785 | 2714 | 0.49246 | 24623 | 1 | 52000 | 2714 | 24623 | 0 | 0 | 0 | 0 | 22119.4 | 0 | 0 | 0 | 0 | 0 | 22119.4
2022082519 | 5 | 0.82924 | 99508.8 | 0.06703 | 2681.2 | 0.39579 | 19789.5 | 1 | 52000 | 2681.2 | 19789.5 | 0 | 0 | 0 | 0 | 25038.1 | 0 | 0 | 0 | 0 | 0 | 25038.1
2022082520 | 5 | 0.79844 | 95812.8 | 0.07685 | 3074 | 0.13788 | 6894 | 1 | 52000 | 3074 | 6894 | 0 | 0 | 0 | 0 | 33844.8 | 0 | 0 | 0 | 0 | 0 | 33844.8
2022082521 | 5 | 0.77582 | 93098.4 | 0.08737 | 3494.8 | 0.0021 | 105 | 1 | 52000 | 3494.8 | 105 | 0 | 0 | 0 | 0 | 37498.6 | 0 | 0 | 0 | 0 | 0 | 37498.6
2022082522 | 5 | 0.74869 | 89842.8 | 0.10919 | 4367.6 | 0 | 0 | 1 | 52000 | 4367.6 | 0 | 0 | 0 | 0 | 0 | 33475.2 | 0 | 0 | 0 | 0 | 0 | 33475.2
2022082523 | 5 | 0.70232 | 84278.4 | 0.13267 | 5306.8 | 0 | 0 | 1 | 52000 | 5306.8 | 0 | 0 | 0 | 0 | 0 | 26971.6 | 0 | 0 | 0 | 0 | 0 | 26971.6
2022082524 | 5 | 0.6524 | 78288 | 0.1407 | 5628 | 0 | 0 | 1 | 52000 | 5628 | 0 | 0 | 0 | 0 | 0 | 20660 | 0 | 0 | 0 | 0 | 0 | 20660
2022082601 | 6 | 0.60918 | 73101.6 | 0.15169 | 6067.6 | 0 | 0 | 1 | 52000 | 6067.6 | 0 | 0 | 0 | 0 | 0 | 15034 | 0 | 0 | 0 | 0 | 0 | 15034
2022082602 | 6 | 0.58088 | 69705.6 | 0.15163 | 6065.2 | 0 | 0 | 1 | 52000 | 6065.2 | 0 | 0 | 0 | 0 | 0 | 11640.4 | 0 | 0 | 0 | 0 | 0 | 11640.4
2022082603 | 6 | 0.56296 | 67555.2 | 0.14743 | 5897.2 | 0 | 0 | 1 | 52000 | 5897.2 | 0 | 0 | 0 | 0 | 0 | 9658 | 0 | 0 | 0 | 0 | 0 | 9658
2022082604 | 6 | 0.54909 | 65890.8 | 0.12863 | 5145.2 | 0 | 0 | 1 | 52000 | 5145.2 | 0 | 0 | 0 | 0 | 0 | 8745.6 | 0 | 0 | 0 | 0 | 0 | 8745.6
2022082605 | 6 | 0.54546 | 65455.2 | 0.10741 | 4296.4 | 0 | 0 | 1 | 52000 | 4296.4 | 0 | 0 | 0 | 0 | 0 | 9158.8 | 0 | 0 | 0 | 0 | 0 | 9158.8
2022082606 | 6 | 0.55906 | 67087.2 | 0.09769 | 3907.6 | 0 | 0 | 1 | 52000 | 3907.6 | 0 | 0 | 0 | 0 | 0 | 11179.6 | 0 | 0 | 0 | 0 | 0 | 11179.6
2022082607 | 6 | 0.58498 | 70197.6 | 0.07908 | 3163.2 | 0 | 0 | 1 | 52000 | 3163.2 | 0 | 0 | 0 | 0 | 0 | 15034.4 | 0 | 0 | 0 | 0 | 0 | 15034.4
2022082608 | 6 | 0.59257 | 71108.4 | 0.06416 | 2566.4 | 0.03703 | 1851.5 | 1 | 52000 | 2566.4 | 1851.5 | 0 | 0 | 0 | 0 | 14690.5 | 0 | 0 | 0 | 0 | 0 | 14690.5
2022082609 | 6 | 0.61329 | 73594.8 | 0.03787 | 1514.8 | 0.3436 | 17180 | 1 | 52000 | 1514.8 | 17180 | 0 | 0 | 0 | 0 | 2900 | 0 | 0 | 0 | 0 | 0 | 2900
2022082610 | 6 | 0.655 | 78600 | 0.02209 | 883.6 | 0.61307 | 30653.5 | 1 | 52000 | 883.6 | 25716.4 | 0 | 0 | 4937.1 | 4937.1 | 0 | 4196.535 | 0 | 0 | 0 | 4196.535 | 0
2022082611 | 6 | 0.70126 | 84151.2 | 0.02633 | 1053.2 | 0.69405 | 34702.5 | 1 | 52000 | 1053.2 | 31098 | 0 | 0 | 3604.5 | 3604.5 | 0 | 7260.36 | 0 | 0 | 0 | 3063.825 | 0
2022082612 | 6 | 0.74735 | 89682 | 0.02418 | 967.2 | 0.69865 | 34932.5 | 1 | 52000 | 967.2 | 34932.5 | 0 | 0 | 0 | 0 | 1782.3 | 5478.06 | 1782.3 | 0 | 0 | 0 | 0
2022082613 | 6 | 0.78858 | 94629.6 | 0.01962 | 784.8 | 0.65646 | 32823 | 1 | 52000 | 784.8 | 32823 | 0 | 0 | 0 | 0 | 9021.8 | 0 | 5478.06 | 0 | 0 | 0 | 3543.74
2022082614 | 6 | 0.81956 | 98347.2 | 0.03044 | 1217.6 | 0.60953 | 30476.5 | 1 | 52000 | 1217.6 | 30476.5 | 0 | 0 | 0 | 0 | 14653.1 | 0 | 0 | 0 | 0 | 0 | 14653.1
2022082615 | 6 | 0.83969 | 100762.8 | 0.05678 | 2271.2 | 0.53159 | 26579.5 | 1 | 52000 | 2271.2 | 26579.5 | 0 | 0 | 0 | 0 | 19912.1 | 0 | 0 | 0 | 0 | 0 | 19912.1
2022082616 | 6 | 0.84855 | 101826 | 0.06305 | 2522 | 0.53304 | 26652 | 1 | 52000 | 2522 | 26652 | 0 | 0 | 0 | 0 | 20652 | 0 | 0 | 0 | 0 | 0 | 20652
2022082617 | 6 | 0.85572 | 102686.4 | 0.07578 | 3031.2 | 0.56823 | 28411.5 | 1 | 52000 | 3031.2 | 28411.5 | 0 | 0 | 0 | 0 | 19243.7 | 0 | 0 | 0 | 0 | 0 | 19243.7
2022082618 | 6 | 0.85168 | 102201.6 | 0.07697 | 3078.8 | 0.53611 | 26805.5 | 1 | 52000 | 3078.8 | 26805.5 | 0 | 0 | 0 | 0 | 20317.3 | 0 | 0 | 0 | 0 | 0 | 20317.3
2022082619 | 6 | 0.83014 | 99616.8 | 0.08678 | 3471.2 | 0.43043 | 21521.5 | 1 | 52000 | 3471.2 | 21521.5 | 0 | 0 | 0 | 0 | 22624.1 | 0 | 0 | 0 | 0 | 0 | 22624.1
2022082620 | 6 | 0.79676 | 95611.2 | 0.1122 | 4488 | 0.13023 | 6511.5 | 1 | 52000 | 4488 | 6511.5 | 0 | 0 | 0 | 0 | 32611.7 | 0 | 0 | 0 | 0 | 0 | 32611.7
2022082621 | 6 | 0.77212 | 92654.4 | 0.1509 | 6036 | 0.00265 | 132.5 | 1 | 52000 | 6036 | 132.5 | 0 | 0 | 0 | 0 | 34485.9 | 0 | 0 | 0 | 0 | 0 | 34485.9
2022082622 | 6 | 0.74261 | 89113.2 | 0.22308 | 8923.2 | 0 | 0 | 1 | 52000 | 8923.2 | 0 | 0 | 0 | 0 | 0 | 28190 | 0 | 0 | 0 | 0 | 0 | 28190
2022082623 | 6 | 0.70398 | 84477.6 | 0.29152 | 11660.8 | 0 | 0 | 1 | 52000 | 11660.8 | 0 | 0 | 0 | 0 | 0 | 20816.8 | 0 | 0 | 0 | 0 | 0 | 20816.8
2022082624 | 6 | 0.66422 | 79706.4 | 0.33839 | 13535.6 | 0 | 0 | 1 | 52000 | 13535.6 | 0 | 0 | 0 | 0 | 0 | 14170.8 | 0 | 0 | 0 | 0 | 0 | 14170.8
2022082701 | 7 | 0.62648 | 75177.6 | 0.3619 | 14476 | 0 | 0 | 1 | 52000 | 14476 | 0 | 0 | 0 | 0 | 0 | 8701.6 | 0 | 0 | 0 | 0 | 0 | 8701.6
2022082702 | 7 | 0.59585 | 71502 | 0.34596 | 13838.4 | 0 | 0 | 1 | 52000 | 13838.4 | 0 | 0 | 0 | 0 | 0 | 5663.6 | 0 | 0 | 0 | 0 | 0 | 5663.6
2022082703 | 7 | 0.57527 | 69032.4 | 0.34036 | 13614.4 | 0 | 0 | 1 | 52000 | 13614.4 | 0 | 0 | 0 | 0 | 0 | 3418 | 0 | 0 | 0 | 0 | 0 | 3418
2022082704 | 7 | 0.55895 | 67074 | 0.33245 | 13298 | 0 | 0 | 1 | 52000 | 13298 | 0 | 0 | 0 | 0 | 0 | 1776 | 0 | 0 | 0 | 0 | 0 | 1776
2022082705 | 7 | 0.54705 | 65646 | 0.29198 | 11679.2 | 0 | 0 | 1 | 52000 | 11679.2 | 0 | 0 | 0 | 0 | 0 | 1966.8 | 0 | 0 | 0 | 0 | 0 | 1966.8
2022082706 | 7 | 0.54587 | 65504.4 | 0.25949 | 10379.6 | 0 | 0 | 1 | 52000 | 10379.6 | 0 | 0 | 0 | 0 | 0 | 3124.8 | 0 | 0 | 0 | 0 | 0 | 3124.8
2022082707 | 7 | 0.54915 | 65898 | 0.25542 | 10216.8 | 0 | 0 | 1 | 52000 | 10216.8 | 0 | 0 | 0 | 0 | 0 | 3681.2 | 0 | 0 | 0 | 0 | 0 | 3681.2
2022082708 | 7 | 0.55432 | 66518.4 | 0.23363 | 9345.2 | 0.03637 | 1818.5 | 1 | 52000 | 9345.2 | 1818.5 | 0 | 0 | 0 | 0 | 3354.7 | 0 | 0 | 0 | 0 | 0 | 3354.7
2022082709 | 7 | 0.58846 | 70615.2 | 0.17085 | 6834 | 0.34396 | 17198 | 1 | 52000 | 6834 | 11781.2 | 0 | 0 | 5416.8 | 5416.8 | 0 | 4604.28 | 0 | 0 | 0 | 4604.28 | 0
2022082710 | 7 | 0.63842 | 76610.4 | 0.14477 | 5790.8 | 0.612 | 30600 | 1 | 52000 | 5790.8 | 18819.6 | 0 | 0 | 11780.4 | 11780.4 | 0 | 14617.62 | 0 | 0 | 0 | 10013.34 | 0
2022082711 | 7 | 0.69256 | 83107.2 | 0.1714 | 6856 | 0.7272 | 36360 | 1 | 52000 | 6856 | 24251.2 | 0 | 0 | 12108.8 | 12108.8 | 0 | 24910.1 | 0 | 0 | 0 | 10292.48 | 0
2022082712 | 7 | 0.74082 | 88898.4 | 0.17606 | 7042.4 | 0.74362 | 37181 | 1 | 52000 | 7042.4 | 29856 | 0 | 0 | 7325 | 7325 | 0 | 31136.35 | 0 | 0 | 0 | 6226.25 | 0
2022082713 | 7 | 0.78116 | 93739.2 | 0.1763 | 7052 | 0.74567 | 37283.5 | 1 | 52000 | 7052 | 34687.2 | 0 | 0 | 2596.3 | 2596.3 | 0 | 33343.205 | 0 | 0 | 0 | 2206.855 | 0
2022082714 | 7 | 0.81306 | 97567.2 | 0.19138 | 7655.2 | 0.74223 | 37111.5 | 1 | 52000 | 7655.2 | 37111.5 | 0 | 0 | 0 | 0 | 800.5 | 32542.705 | 800.5 | 0 | 0 | 0 | 0
2022082715 | 7 | 0.83548 | 100257.6 | 0.19521 | 7808.4 | 0.68911 | 34455.5 | 1 | 52000 | 7808.4 | 34455.5 | 0 | 0 | 0 | 0 | 5993.7 | 26549.005 | 5993.7 | 0 | 0 | 0 | 0
2022082716 | 7 | 0.84997 | 101996.4 | 0.20958 | 8383.2 | 0.65561 | 32780.5 | 1 | 52000 | 8383.2 | 32780.5 | 0 | 0 | 0 | 0 | 8832.7 | 17716.305 | 8832.7 | 0 | 0 | 0 | 0
2022082717 | 7 | 0.86027 | 103232.4 | 0.22886 | 9154.4 | 0.64428 | 32214 | 1 | 52000 | 9154.4 | 32214 | 0 | 0 | 0 | 0 | 9864 | 7852.305 | 9864 | 0 | 0 | 0 | 0
2022082718 | 7 | 0.86549 | 103858.8 | 0.26249 | 10499.6 | 0.63211 | 31605.5 | 1 | 52000 | 10499.6 | 31605.5 | 0 | 0 | 0 | 0 | 9753.7 | 0 | 7852.305 | 0 | 0 | 0 | 1901.395
2022082719 | 7 | 0.84818 | 101781.6 | 0.31215 | 12486 | 0.49936 | 24968 | 1 | 52000 | 12486 | 24968 | 0 | 0 | 0 | 0 | 12327.6 | 0 | 0 | 0 | 0 | 0 | 12327.6
2022082720 | 7 | 0.81359 | 97630.8 | 0.31777 | 12710.8 | 0.14071 | 7035.5 | 1 | 52000 | 12710.8 | 7035.5 | 0 | 0 | 0 | 0 | 25884.5 | 0 | 0 | 0 | 0 | 0 | 25884.5
2022082721 | 7 | 0.78706 | 94447.2 | 0.34423 | 13769.2 | 0.0006 | 30 | 1 | 52000 | 13769.2 | 30 | 0 | 0 | 0 | 0 | 28648 | 0 | 0 | 0 | 0 | 0 | 28648
2022082722 | 7 | 0.75771 | 90925.2 | 0.39487 | 15794.8 | 0 | 0 | 1 | 52000 | 15794.8 | 0 | 0 | 0 | 0 | 0 | 23130.4 | 0 | 0 | 0 | 0 | 0 | 23130.4
2022082723 | 7 | 0.72025 | 86430 | 0.4343 | 17372 | 0 | 0 | 1 | 52000 | 17372 | 0 | 0 | 0 | 0 | 0 | 17058 | 0 | 0 | 0 | 0 | 0 | 17058
2022082724 | 7 | 0.68177 | 81812.4 | 0.48321 | 19328.4 | 0 | 0 | 1 | 52000 | 19328.4 | 0 | 0 | 0 | 0 | 0 | 10484 | 0 | 0 | 0 | 0 | 0 | 10484
2022082801 | 1 | 0.64461 | 77353.2 | 0.48461 | 19384.4 | 0 | 0 | 1 | 52000 | 19384.4 | 0 | 0 | 0 | 0 | 0 | 5968.8 | 0 | 0 | 0 | 0 | 0 | 5968.8
2022082802 | 1 | 0.61514 | 73816.8 | 0.50231 | 20092.4 | 0 | 0 | 1 | 52000 | 20092.4 | 0 | 0 | 0 | 0 | 0 | 1724.4 | 0 | 0 | 0 | 0 | 0 | 1724.4
2022082803 | 1 | 0.59358 | 71229.6 | 0.51094 | 20437.6 | 0 | 0 | 1 | 52000 | 19229.6 | 0 | 0 | 1208 | 0 | 1208 | 0 | 1026.8 | 0 | 0 | 1026.8 | 0 | 0
2022082804 | 1 | 0.57496 | 68995.2 | 0.48307 | 19322.8 | 0 | 0 | 1 | 52000 | 16995.2 | 0 | 0 | 2327.6 | 0 | 2327.6 | 0 | 3005.26 | 0 | 0 | 1978.46 | 0 | 0
2022082805 | 1 | 0.56177 | 67412.4 | 0.43294 | 17317.6 | 0 | 0 | 1 | 52000 | 15412.4 | 0 | 0 | 1905.2 | 0 | 1905.2 | 0 | 4624.68 | 0 | 0 | 1619.42 | 0 | 0
2022082806 | 1 | 0.55646 | 66775.2 | 0.40255 | 16102 | 0 | 0 | 1 | 52000 | 14775.2 | 0 | 0 | 1326.8 | 0 | 1326.8 | 0 | 5752.46 | 0 | 0 | 1127.78 | 0 | 0
2022082807 | 1 | 0.55596 | 66715.2 | 0.39579 | 15831.6 | 0 | 0 | 1 | 52000 | 14715.2 | 0 | 0 | 1116.4 | 0 | 1116.4 | 0 | 6701.4 | 0 | 0 | 948.94 | 0 | 0
2022082808 | 1 | 0.55867 | 67040.4 | 0.39274 | 15709.6 | 0.04705 | 2352.5 | 1 | 52000 | 15040.4 | 0 | 0 | 669.2 | 2352.5 | 3021.7 | 0 | 9269.845 | 0 | 0 | 669.2 | 1899.245 | 0
2022082809 | 1 | 0.59446 | 71335.2 | 0.34354 | 13741.6 | 0.40848 | 20424 | 1 | 52000 | 13741.6 | 5593.6 | 0 | 0 | 14830.4 | 14830.4 | 0 | 21875.685 | 0 | 0 | 0 | 12605.84 | 0
2022082810 | 1 | 0.65038 | 78045.6 | 0.34626 | 13850.4 | 0.68917 | 34458.5 | 1 | 52000 | 13850.4 | 12195.2 | 0 | 0 | 22263.3 | 22263.3 | 0 | 40799.49 | 0 | 0 | 0 | 18923.805 | 0
2022082811 | 1 | 0.70297 | 84356.4 | 0.30056 | 12022.4 | 0.76329 | 38164.5 | 1 | 52000 | 12022.4 | 20334 | 0 | 0 | 17830.5 | 17830.5 | 0 | 55955.415 | 0 | 0 | 0 | 15155.925 | 0
2022082812 | 1 | 0.7532 | 90384 | 0.23827 | 9530.8 | 0.78705 | 39352.5 | 1 | 52000 | 9530.8 | 28853.2 | 0 | 0 | 10499.3 | 10499.3 | 0 | 64879.82 | 0 | 0 | 0 | 8924.405 | 0
2022082813 | 1 | 0.79943 | 95931.6 | 0.21922 | 8768.8 | 0.78015 | 39007.5 | 1 | 52000 | 8768.8 | 35162.8 | 0 | 0 | 3844.7 | 3844.7 | 0 | 68147.815 | 0 | 0 | 0 | 3267.995 | 0
2022082814 | 1 | 0.83739 | 100486.8 | 0.20616 | 8246.4 | 0.75003 | 37501.5 | 1 | 52000 | 8246.4 | 37501.5 | 0 | 0 | 0 | 0 | 2738.9 | 65408.915 | 2738.9 | 0 | 0 | 0 | 0
2022082815 | 1 | 0.8648 | 103776 | 0.20435 | 8174 | 0.72002 | 36001 | 1 | 52000 | 8174 | 36001 | 0 | 0 | 0 | 0 | 7601 | 57807.915 | 7601 | 0 | 0 | 0 | 0
2022082816 | 1 | 0.88112 | 105734.4 | 0.2192 | 8768 | 0.67637 | 33818.5 | 1 | 52000 | 8768 | 33818.5 | 0 | 0 | 0 | 0 | 11147.9 | 46660.015 | 11147.9 | 0 | 0 | 0 | 0
2022082817 | 1 | 0.88903 | 106683.6 | 0.25587 | 10234.8 | 0.51349 | 25674.5 | 1 | 52000 | 10234.8 | 25674.5 | 0 | 0 | 0 | 0 | 18774.3 | 27885.715 | 18774.3 | 0 | 0 | 0 | 0
2022082818 | 1 | 0.89105 | 106926 | 0.32177 | 12870.8 | 0.47273 | 23636.5 | 1 | 52000 | 12870.8 | 23636.5 | 0 | 0 | 0 | 0 | 18418.7 | 9467.015 | 18418.7 | 0 | 0 | 0 | 0
2022082819 | 1 | 0.87383 | 104859.6 | 0.43819 | 17527.6 | 0.38125 | 19062.5 | 1 | 52000 | 17527.6 | 19062.5 | 0 | 0 | 0 | 0 | 16269.5 | 0 | 9467.015 | 0 | 0 | 0 | 6802.485
2022082820 | 1 | 0.84347 | 101216.4 | 0.49224 | 19689.6 | 0.11039 | 5519.5 | 1 | 52000 | 19689.6 | 5519.5 | 0 | 0 | 0 | 0 | 24007.3 | 0 | 0 | 0 | 0 | 0 | 24007.3
2022082821 | 1 | 0.81994 | 98392.8 | 0.4499 | 17996 | 0.00119 | 59.5 | 1 | 52000 | 17996 | 59.5 | 0 | 0 | 0 | 0 | 28337.3 | 0 | 0 | 0 | 0 | 0 | 28337.3
2022082822 | 1 | 0.78855 | 94626 | 0.4762 | 19048 | 0 | 0 | 1 | 52000 | 19048 | 0 | 0 | 0 | 0 | 0 | 23578 | 0 | 0 | 0 | 0 | 0 | 23578
2022082823 | 1 | 0.73773 | 88527.6 | 0.45515 | 18206 | 0 | 0 | 1 | 52000 | 18206 | 0 | 0 | 0 | 0 | 0 | 18321.6 | 0 | 0 | 0 | 0 | 0 | 18321.6
2022082824 | 1 | 0.68537 | 82244.4 | 0.40684 | 16273.6 | 0 | 0 | 1 | 52000 | 16273.6 | 0 | 0 | 0 | 0 | 0 | 13970.8 | 0 | 0 | 0 | 0 | 0 | 13970.8
2022082901 | 2 | 0.63824 | 76588.8 | 0.38642 | 15456.8 | 0 | 0 | 1 | 52000 | 15456.8 | 0 | 0 | 0 | 0 | 0 | 9132 | 0 | 0 | 0 | 0 | 0 | 9132
2022082902 | 2 | 0.60795 | 72954 | 0.34466 | 13786.4 | 0 | 0 | 1 | 52000 | 13786.4 | 0 | 0 | 0 | 0 | 0 | 7167.6 | 0 | 0 | 0 | 0 | 0 | 7167.6
2022082903 | 2 | 0.58959 | 70750.8 | 0.31155 | 12462 | 0 | 0 | 1 | 52000 | 12462 | 0 | 0 | 0 | 0 | 0 | 6288.8 | 0 | 0 | 0 | 0 | 0 | 6288.8
2022082904 | 2 | 0.57968 | 69561.6 | 0.28077 | 11230.8 | 0 | 0 | 1 | 52000 | 11230.8 | 0 | 0 | 0 | 0 | 0 | 6330.8 | 0 | 0 | 0 | 0 | 0 | 6330.8
2022082905 | 2 | 0.57905 | 69486 | 0.2645 | 10580 | 0 | 0 | 1 | 52000 | 10580 | 0 | 0 | 0 | 0 | 0 | 6906 | 0 | 0 | 0 | 0 | 0 | 6906
2022082906 | 2 | 0.59123 | 70947.6 | 0.24279 | 9711.6 | 0 | 0 | 1 | 52000 | 9711.6 | 0 | 0 | 0 | 0 | 0 | 9236 | 0 | 0 | 0 | 0 | 0 | 9236
2022082907 | 2 | 0.62079 | 74494.8 | 0.24997 | 9998.8 | 0 | 0 | 1 | 52000 | 9998.8 | 0 | 0 | 0 | 0 | 0 | 12496 | 0 | 0 | 0 | 0 | 0 | 12496
2022082908 | 2 | 0.62636 | 75163.2 | 0.24085 | 9634 | 0.03155 | 1577.5 | 1 | 52000 | 9634 | 1577.5 | 0 | 0 | 0 | 0 | 11951.7 | 0 | 0 | 0 | 0 | 0 | 11951.7
2022082909 | 2 | 0.63956 | 76747.2 | 0.20965 | 8386 | 0.29236 | 14618 | 1 | 52000 | 8386 | 14618 | 0 | 0 | 0 | 0 | 1743.2 | 0 | 0 | 0 | 0 | 0 | 1743.2
2022082910 | 2 | 0.67283 | 80739.6 | 0.23321 | 9328.4 | 0.52996 | 26498 | 1 | 52000 | 9328.4 | 19411.2 | 0 | 0 | 7086.8 | 7086.8 | 0 | 6023.78 | 0 | 0 | 0 | 6023.78 | 0
2022082911 | 2 | 0.71928 | 86313.6 | 0.22733 | 9093.2 | 0.64482 | 32241 | 1 | 52000 | 9093.2 | 25220.4 | 0 | 0 | 7020.6 | 7020.6 | 0 | 11991.29 | 0 | 0 | 0 | 5967.51 | 0
2022082912 | 2 | 0.75663 | 90795.6 | 0.1941 | 7764 | 0.68394 | 34197 | 1 | 52000 | 7764 | 31031.6 | 0 | 0 | 3165.4 | 3165.4 | 0 | 14681.88 | 0 | 0 | 0 | 2690.59 | 0
2022082913 | 2 | 0.79723 | 95667.6 | 0.17104 | 6841.6 | 0.69225 | 34612.5 | 1 | 52000 | 6841.6 | 34612.5 | 0 | 0 | 0 | 0 | 2213.5 | 12468.38 | 2213.5 | 0 | 0 | 0 | 0
2022082914 | 2 | 0.83025 | 99630 | 0.17188 | 6875.2 | 0.65346 | 32673 | 1 | 52000 | 6875.2 | 32673 | 0 | 0 | 0 | 0 | 8081.8 | 4386.58 | 8081.8 | 0 | 0 | 0 | 0
2022082915 | 2 | 0.84895 | 101874 | 0.19402 | 7760.8 | 0.62458 | 31229 | 1 | 52000 | 7760.8 | 31229 | 0 | 0 | 0 | 0 | 10884.2 | 0 | 4386.58 | 0 | 0 | 0 | 6497.62
2022082916 | 2 | 0.85719 | 102862.8 | 0.22702 | 9080.8 | 0.57552 | 28776 | 1 | 52000 | 9080.8 | 28776 | 0 | 0 | 0 | 0 | 13006 | 0 | 0 | 0 | 0 | 0 | 13006
2022082917 | 2 | 0.86067 | 103280.4 | 0.28186 | 11274.4 | 0.51655 | 25827.5 | 1 | 52000 | 11274.4 | 25827.5 | 0 | 0 | 0 | 0 | 14178.5 | 0 | 0 | 0 | 0 | 0 | 14178.5
2022082918 | 2 | 0.85455 | 102546 | 0.3059 | 12236 | 0.42485 | 21242.5 | 1 | 52000 | 12236 | 21242.5 | 0 | 0 | 0 | 0 | 17067.5 | 0 | 0 | 0 | 0 | 0 | 17067.5
2022082919 | 2 | 0.83469 | 100162.8 | 0.3257 | 13028 | 0.21087 | 10543.5 | 1 | 52000 | 13028 | 10543.5 | 0 | 0 | 0 | 0 | 24591.3 | 0 | 0 | 0 | 0 | 0 | 24591.3
2022082920 | 2 | 0.80424 | 96508.8 | 0.33506 | 13402.4 | 0.04412 | 2206 | 1 | 52000 | 13402.4 | 2206 | 0 | 0 | 0 | 0 | 28900.4 | 0 | 0 | 0 | 0 | 0 | 28900.4
2022082921 | 2 | 0.78156 | 93787.2 | 0.37018 | 14807.2 | 0.00072 | 36 | 1 | 52000 | 14807.2 | 36 | 0 | 0 | 0 | 0 | 26944 | 0 | 0 | 0 | 0 | 0 | 26944
2022082922 | 2 | 0.7451 | 89412 | 0.42137 | 16854.8 | 0 | 0 | 1 | 52000 | 16854.8 | 0 | 0 | 0 | 0 | 0 | 20557.2 | 0 | 0 | 0 | 0 | 0 | 20557.2
2022082923 | 2 | 0.68943 | 82731.6 | 0.45034 | 18013.6 | 0 | 0 | 1 | 52000 | 18013.6 | 0 | 0 | 0 | 0 | 0 | 12718 | 0 | 0 | 0 | 0 | 0 | 12718
2022082924 | 2 | 0.6391 | 76692 | 0.36746 | 14698.4 | 0 | 0 | 1 | 52000 | 14698.4 | 0 | 0 | 0 | 0 | 0 | 9993.6 | 0 | 0 | 0 | 0 | 0 | 9993.6
2022083001 | 3 | 0.60409 | 72490.8 | 0.28652 | 11460.8 | 0 | 0 | 1 | 52000 | 11460.8 | 0 | 0 | 0 | 0 | 0 | 9030 | 0 | 0 | 0 | 0 | 0 | 9030
2022083002 | 3 | 0.57919 | 69502.8 | 0.21648 | 8659.2 | 0 | 0 | 1 | 52000 | 8659.2 | 0 | 0 | 0 | 0 | 0 | 8843.6 | 0 | 0 | 0 | 0 | 0 | 8843.6
2022083003 | 3 | 0.56631 | 67957.2 | 0.17922 | 7168.8 | 0 | 0 | 1 | 52000 | 7168.8 | 0 | 0 | 0 | 0 | 0 | 8788.4 | 0 | 0 | 0 | 0 | 0 | 8788.4
2022083004 | 3 | 0.56077 | 67292.4 | 0.15737 | 6294.8 | 0 | 0 | 1 | 52000 | 6294.8 | 0 | 0 | 0 | 0 | 0 | 8997.6 | 0 | 0 | 0 | 0 | 0 | 8997.6
2022083005 | 3 | 0.56214 | 67456.8 | 0.13628 | 5451.2 | 0 | 0 | 1 | 52000 | 5451.2 | 0 | 0 | 0 | 0 | 0 | 10005.6 | 0 | 0 | 0 | 0 | 0 | 10005.6
2022083006 | 3 | 0.58016 | 69619.2 | 0.12235 | 4894 | 0 | 0 | 1 | 52000 | 4894 | 0 | 0 | 0 | 0 | 0 | 12725.2 | 0 | 0 | 0 | 0 | 0 | 12725.2
2022083007 | 3 | 0.61029 | 73234.8 | 0.11158 | 4463.2 | 0 | 0 | 1 | 52000 | 4463.2 | 0 | 0 | 0 | 0 | 0 | 16771.6 | 0 | 0 | 0 | 0 | 0 | 16771.6
2022083008 | 3 | 0.61648 | 73977.6 | 0.13121 | 5248.4 | 0.00852 | 426 | 1 | 52000 | 5248.4 | 426 | 0 | 0 | 0 | 0 | 16303.2 | 0 | 0 | 0 | 0 | 0 | 16303.2
2022083009 | 3 | 0.63012 | 75614.4 | 0.1256 | 5024 | 0.1314 | 6570 | 1 | 52000 | 5024 | 6570 | 0 | 0 | 0 | 0 | 12020.4 | 0 | 0 | 0 | 0 | 0 | 12020.4
2022083010 | 3 | 0.65495 | 78594 | 0.12694 | 5077.6 | 0.32352 | 16176 | 1 | 52000 | 5077.6 | 16176 | 0 | 0 | 0 | 0 | 5340.4 | 0 | 0 | 0 | 0 | 0 | 5340.4
2022083011 | 3 | 0.68551 | 82261.2 | 0.13138 | 5255.2 | 0.36139 | 18069.5 | 1 | 52000 | 5255.2 | 18069.5 | 0 | 0 | 0 | 0 | 6936.5 | 0 | 0 | 0 | 0 | 0 | 6936.5
2022083012 | 3 | 0.71061 | 85273.2 | 0.11956 | 4782.4 | 0.41949 | 20974.5 | 1 | 52000 | 4782.4 | 20974.5 | 0 | 0 | 0 | 0 | 7516.3 | 0 | 0 | 0 | 0 | 0 | 7516.3
2022083013 | 3 | 0.72939 | 87526.8 | 0.11477 | 4590.8 | 0.4396 | 21980 | 1 | 52000 | 4590.8 | 21980 | 0 | 0 | 0 | 0 | 8956 | 0 | 0 | 0 | 0 | 0 | 8956
2022083014 | 3 | 0.74732 | 89678.4 | 0.1204 | 4816 | 0.45379 | 22689.5 | 1 | 52000 | 4816 | 22689.5 | 0 | 0 | 0 | 0 | 10172.9 | 0 | 0 | 0 | 0 | 0 | 10172.9
2022083015 | 3 | 0.75295 | 90354 | 0.1213 | 4852 | 0.42665 | 21332.5 | 1 | 52000 | 4852 | 21332.5 | 0 | 0 | 0 | 0 | 12169.5 | 0 | 0 | 0 | 0 | 0 | 12169.5
2022083016 | 3 | 0.75163 | 90195.6 | 0.1455 | 5820 | 0.40941 | 20470.5 | 1 | 52000 | 5820 | 20470.5 | 0 | 0 | 0 | 0 | 11905.1 | 0 | 0 | 0 | 0 | 0 | 11905.1
2022083017 | 3 | 0.7459 | 89508 | 0.18068 | 7227.2 | 0.317 | 15850 | 1 | 52000 | 7227.2 | 15850 | 0 | 0 | 0 | 0 | 14430.8 | 0 | 0 | 0 | 0 | 0 | 14430.8
2022083018 | 3 | 0.73014 | 87616.8 | 0.16524 | 6609.6 | 0.23441 | 11720.5 | 1 | 52000 | 6609.6 | 11720.5 | 0 | 0 | 0 | 0 | 17286.7 | 0 | 0 | 0 | 0 | 0 | 17286.7
2022083019 | 3 | 0.70962 | 85154.4 | 0.15447 | 6178.8 | 0.13901 | 6950.5 | 1 | 52000 | 6178.8 | 6950.5 | 0 | 0 | 0 | 0 | 20025.1 | 0 | 0 | 0 | 0 | 0 | 20025.1
2022083020 | 3 | 0.69365 | 83238 | 0.12353 | 4941.2 | 0.04596 | 2298 | 1 | 52000 | 4941.2 | 2298 | 0 | 0 | 0 | 0 | 23998.8 | 0 | 0 | 0 | 0 | 0 | 23998.8
2022083021 | 3 | 0.69296 | 83155.2 | 0.10814 | 4325.6 | 0.00146 | 73 | 1 | 52000 | 4325.6 | 73 | 0 | 0 | 0 | 0 | 26756.6 | 0 | 0 | 0 | 0 | 0 | 26756.6
2022083022 | 3 | 0.67244 | 80692.8 | 0.08749 | 3499.6 | 0 | 0 | 1 | 52000 | 3499.6 | 0 | 0 | 0 | 0 | 0 | 25193.2 | 0 | 0 | 0 | 0 | 0 | 25193.2
2022083023 | 3 | 0.63671 | 76405.2 | 0.07858 | 3143.2 | 0 | 0 | 1 | 52000 | 3143.2 | 0 | 0 | 0 | 0 | 0 | 21262 | 0 | 0 | 0 | 0 | 0 | 21262
2022083024 | 3 | 0.59907 | 71888.4 | 0.07102 | 2840.8 | 0 | 0 | 1 | 52000 | 2840.8 | 0 | 0 | 0 | 0 | 0 | 17047.6 | 0 | 0 | 0 | 0 | 0 | 17047.6
2022083101 | 4 | 0.56972 | 68366.4 | 0.06357 | 2542.8 | 0 | 0 | 1 | 52000 | 2542.8 | 0 | 0 | 0 | 0 | 0 | 13823.6 | 0 | 0 | 0 | 0 | 0 | 13823.6
2022083102 | 4 | 0.54844 | 65812.8 | 0.0511 | 2044 | 0 | 0 | 1 | 52000 | 2044 | 0 | 0 | 0 | 0 | 0 | 11768.8 | 0 | 0 | 0 | 0 | 0 | 11768.8
2022083103 | 4 | 0.53587 | 64304.4 | 0.04904 | 1961.6 | 0 | 0 | 1 | 52000 | 1961.6 | 0 | 0 | 0 | 0 | 0 | 10342.8 | 0 | 0 | 0 | 0 | 0 | 10342.8
2022083104 | 4 | 0.52864 | 63436.8 | 0.04043 | 1617.2 | 0 | 0 | 1 | 52000 | 1617.2 | 0 | 0 | 0 | 0 | 0 | 9819.6 | 0 | 0 | 0 | 0 | 0 | 9819.6
2022083105 | 4 | 0.5332 | 63984 | 0.03022 | 1208.8 | 0 | 0 | 1 | 52000 | 1208.8 | 0 | 0 | 0 | 0 | 0 | 10775.2 | 0 | 0 | 0 | 0 | 0 | 10775.2
2022083106 | 4 | 0.55128 | 66153.6 | 0.02705 | 1082 | 0 | 0 | 1 | 52000 | 1082 | 0 | 0 | 0 | 0 | 0 | 13071.6 | 0 | 0 | 0 | 0 | 0 | 13071.6
2022083107 | 4 | 0.58132 | 69758.4 | 0.02933 | 1173.2 | 0 | 0 | 1 | 52000 | 1173.2 | 0 | 0 | 0 | 0 | 0 | 16585.2 | 0 | 0 | 0 | 0 | 0 | 16585.2
2022083108 | 4 | 0.5885 | 70620 | 0.03718 | 1487.2 | 0.01794 | 897 | 1 | 52000 | 1487.2 | 897 | 0 | 0 | 0 | 0 | 16235.8 | 0 | 0 | 0 | 0 | 0 | 16235.8
2022083109 | 4 | 0.604 | 72480 | 0.0358 | 1432 | 0.13787 | 6893.5 | 1 | 52000 | 1432 | 6893.5 | 0 | 0 | 0 | 0 | 12154.5 | 0 | 0 | 0 | 0 | 0 | 12154.5
2022083110 | 4 | 0.63492 | 76190.4 | 0.03122 | 1248.8 | 0.243 | 12150 | 1 | 52000 | 1248.8 | 12150 | 0 | 0 | 0 | 0 | 10791.6 | 0 | 0 | 0 | 0 | 0 | 10791.6
2022083111 | 4 | 0.67475 | 80970 | 0.0481 | 1924 | 0.31005 | 15502.5 | 1 | 52000 | 1924 | 15502.5 | 0 | 0 | 0 | 0 | 11543.5 | 0 | 0 | 0 | 0 | 0 | 11543.5
2022083112 | 4 | 0.71638 | 85965.6 | 0.07097 | 2838.8 | 0.35103 | 17551.5 | 1 | 52000 | 2838.8 | 17551.5 | 0 | 0 | 0 | 0 | 13575.3 | 0 | 0 | 0 | 0 | 0 | 13575.3
2022083113 | 4 | 0.75107 | 90128.4 | 0.08334 | 3333.6 | 0.38365 | 19182.5 | 1 | 52000 | 3333.6 | 19182.5 | 0 | 0 | 0 | 0 | 15612.3 | 0 | 0 | 0 | 0 | 0 | 15612.3
2022083114 | 4 | 0.78252 | 93902.4 | 0.10575 | 4230 | 0.40452 | 20226 | 1 | 52000 | 4230 | 20226 | 0 | 0 | 0 | 0 | 17446.4 | 0 | 0 | 0 | 0 | 0 | 17446.4
2022083115 | 4 | 0.80244 | 96292.8 | 0.08644 | 3457.6 | 0.43334 | 21667 | 1 | 52000 | 3457.6 | 21667 | 0 | 0 | 0 | 0 | 19168.2 | 0 | 0 | 0 | 0 | 0 | 19168.2
2022083116 | 4 | 0.80779 | 96934.8 | 0.10249 | 4099.6 | 0.3928 | 19640 | 1 | 52000 | 4099.6 | 19640 | 0 | 0 | 0 | 0 | 21195.2 | 0 | 0 | 0 | 0 | 0 | 21195.2
2022083117 | 4 | 0.79852 | 95822.4 | 0.11447 | 4578.8 | 0.30433 | 15216.5 | 1 | 52000 | 4578.8 | 15216.5 | 0 | 0 | 0 | 0 | 24027.1 | 0 | 0 | 0 | 0 | 0 | 24027.1
2022083118 | 4 | 0.783 | 93960 | 0.13116 | 5246.4 | 0.19836 | 9918 | 1 | 52000 | 5246.4 | 9918 | 0 | 0 | 0 | 0 | 26795.6 | 0 | 0 | 0 | 0 | 0 | 26795.6
2022083119 | 4 | 0.76059 | 91270.8 | 0.13439 | 5375.6 | 0.12331 | 6165.5 | 1 | 52000 | 5375.6 | 6165.5 | 0 | 0 | 0 | 0 | 27729.7 | 0 | 0 | 0 | 0 | 0 | 27729.7
2022083120 | 4 | 0.73867 | 88640.4 | 0.11386 | 4554.4 | 0.02825 | 1412.5 | 1 | 52000 | 4554.4 | 1412.5 | 0 | 0 | 0 | 0 | 30673.5 | 0 | 0 | 0 | 0 | 0 | 30673.5
2022083121 | 4 | 0.72489 | 86986.8 | 0.09351 | 3740.4 | 6e-05 | 3 | 1 | 52000 | 3740.4 | 3 | 0 | 0 | 0 | 0 | 31243.4 | 0 | 0 | 0 | 0 | 0 | 31243.4
2022083122 | 4 | 0.69549 | 83458.8 | 0.08958 | 3583.2 | 0 | 0 | 1 | 52000 | 3583.2 | 0 | 0 | 0 | 0 | 0 | 27875.6 | 0 | 0 | 0 | 0 | 0 | 27875.6
2022083123 | 4 | 0.65145 | 78174 | 0.0857 | 3428 | 0 | 0 | 1 | 52000 | 3428 | 0 | 0 | 0 | 0 | 0 | 22746 | 0 | 0 | 0 | 0 | 0 | 22746
2022083124 | 4 | 0.60617 | 72740.4 | 0.09177 | 3670.8 | 0 | 0 | 1 | 52000 | 3670.8 | 0 | 0 | 0 | 0 | 0 | 17069.6 | 0 | 0 | 0 | 0 | 0 | 17069.6
2022090101 | 5 | 0.57241 | 68689.2 | 0.10358 | 4143.2 | 0 | 0 | 1 | 52000 | 4143.2 | 0 | 0 | 0 | 0 | 0 | 12546 | 0 | 0 | 0 | 0 | 0 | 12546
2022090102 | 5 | 0.54933 | 65919.6 | 0.08552 | 3420.8 | 0 | 0 | 1 | 52000 | 3420.8 | 0 | 0 | 0 | 0 | 0 | 10498.8 | 0 | 0 | 0 | 0 | 0 | 10498.8
2022090103 | 5 | 0.53219 | 63862.8 | 0.06626 | 2650.4 | 0 | 0 | 1 | 52000 | 2650.4 | 0 | 0 | 0 | 0 | 0 | 9212.4 | 0 | 0 | 0 | 0 | 0 | 9212.4
2022090104 | 5 | 0.52351 | 62821.2 | 0.04325 | 1730 | 0 | 0 | 1 | 52000 | 1730 | 0 | 0 | 0 | 0 | 0 | 9091.2 | 0 | 0 | 0 | 0 | 0 | 9091.2
2022090105 | 5 | 0.5242 | 62904 | 0.02252 | 900.8 | 0 | 0 | 1 | 52000 | 900.8 | 0 | 0 | 0 | 0 | 0 | 10003.2 | 0 | 0 | 0 | 0 | 0 | 10003.2
2022090106 | 5 | 0.53788 | 64545.6 | 0.01499 | 599.6 | 0 | 0 | 1 | 52000 | 599.6 | 0 | 0 | 0 | 0 | 0 | 11946 | 0 | 0 | 0 | 0 | 0 | 11946
2022090107 | 5 | 0.56602 | 67922.4 | 0.01833 | 733.2 | 0 | 0 | 1 | 52000 | 733.2 | 0 | 0 | 0 | 0 | 0 | 15189.2 | 0 | 0 | 0 | 0 | 0 | 15189.2
2022090108 | 5 | 0.57728 | 69273.6 | 0.0195 | 780 | 0.02064 | 1032 | 1 | 52000 | 780 | 1032 | 0 | 0 | 0 | 0 | 15461.6 | 0 | 0 | 0 | 0 | 0 | 15461.6
2022090109 | 5 | 0.5971 | 71652 | 0.0204 | 816 | 0.12866 | 6433 | 1 | 52000 | 816 | 6433 | 0 | 0 | 0 | 0 | 12403 | 0 | 0 | 0 | 0 | 0 | 12403
2022090110 | 5 | 0.63031 | 75637.2 | 0.02983 | 1193.2 | 0.24889 | 12444.5 | 1 | 52000 | 1193.2 | 12444.5 | 0 | 0 | 0 | 0 | 9999.5 | 0 | 0 | 0 | 0 | 0 | 9999.5
2022090111 | 5 | 0.67294 | 80752.8 | 0.03913 | 1565.2 | 0.32349 | 16174.5 | 1 | 52000 | 1565.2 | 16174.5 | 0 | 0 | 0 | 0 | 11013.1 | 0 | 0 | 0 | 0 | 0 | 11013.1
2022090112 | 5 | 0.71319 | 85582.8 | 0.06256 | 2502.4 | 0.36737 | 18368.5 | 1 | 52000 | 2502.4 | 18368.5 | 0 | 0 | 0 | 0 | 12711.9 | 0 | 0 | 0 | 0 | 0 | 12711.9
2022090113 | 5 | 0.74338 | 89205.6 | 0.09083 | 3633.2 | 0.39577 | 19788.5 | 1 | 52000 | 3633.2 | 19788.5 | 0 | 0 | 0 | 0 | 13783.9 | 0 | 0 | 0 | 0 | 0 | 13783.9
2022090114 | 5 | 0.77074 | 92488.8 | 0.09746 | 3898.4 | 0.39828 | 19914 | 1 | 52000 | 3898.4 | 19914 | 0 | 0 | 0 | 0 | 16676.4 | 0 | 0 | 0 | 0 | 0 | 16676.4
2022090115 | 5 | 0.7759 | 93108 | 0.10174 | 4069.6 | 0.38288 | 19144 | 1 | 52000 | 4069.6 | 19144 | 0 | 0 | 0 | 0 | 17894.4 | 0 | 0 | 0 | 0 | 0 | 17894.4
2022090116 | 5 | 0.7634 | 91608 | 0.11976 | 4790.4 | 0.33414 | 16707 | 1 | 52000 | 4790.4 | 16707 | 0 | 0 | 0 | 0 | 18110.6 | 0 | 0 | 0 | 0 | 0 | 18110.6
2022090117 | 5 | 0.75448 | 90537.6 | 0.14717 | 5886.8 | 0.30917 | 15458.5 | 1 | 52000 | 5886.8 | 15458.5 | 0 | 0 | 0 | 0 | 17192.3 | 0 | 0 | 0 | 0 | 0 | 17192.3
2022090118 | 5 | 0.7534 | 90408 | 0.16741 | 6696.4 | 0.23315 | 11657.5 | 1 | 52000 | 6696.4 | 11657.5 | 0 | 0 | 0 | 0 | 20054.1 | 0 | 0 | 0 | 0 | 0 | 20054.1
2022090119 | 5 | 0.7405 | 88860 | 0.15774 | 6309.6 | 0.13824 | 6912 | 1 | 52000 | 6309.6 | 6912 | 0 | 0 | 0 | 0 | 23638.4 | 0 | 0 | 0 | 0 | 0 | 23638.4
2022090120 | 5 | 0.72442 | 86930.4 | 0.15244 | 6097.6 | 0.0233 | 1165 | 1 | 52000 | 6097.6 | 1165 | 0 | 0 | 0 | 0 | 27667.8 | 0 | 0 | 0 | 0 | 0 | 27667.8
2022090121 | 5 | 0.71592 | 85910.4 | 0.16176 | 6470.4 | 0.00048 | 24 | 1 | 52000 | 6470.4 | 24 | 0 | 0 | 0 | 0 | 27416 | 0 | 0 | 0 | 0 | 0 | 27416
2022090122 | 5 | 0.68905 | 82686 | 0.18873 | 7549.2 | 8e-05 | 4 | 1 | 52000 | 7549.2 | 4 | 0 | 0 | 0 | 0 | 23132.8 | 0 | 0 | 0 | 0 | 0 | 23132.8
2022090123 | 5 | 0.64728 | 77673.6 | 0.17946 | 7178.4 | 8e-05 | 4 | 1 | 52000 | 7178.4 | 4 | 0 | 0 | 0 | 0 | 18491.2 | 0 | 0 | 0 | 0 | 0 | 18491.2
2022090124 | 5 | 0.60415 | 72498 | 0.17254 | 6901.6 | 9e-05 | 4.5 | 1 | 52000 | 6901.6 | 4.5 | 0 | 0 | 0 | 0 | 13591.9 | 0 | 0 | 0 | 0 | 0 | 13591.9
2022090201 | 6 | 0.57071 | 68485.2 | 0.16681 | 6672.4 | 9e-05 | 4.5 | 1 | 52000 | 6672.4 | 4.5 | 0 | 0 | 0 | 0 | 9808.3 | 0 | 0 | 0 | 0 | 0 | 9808.3
2022090202 | 6 | 0.54444 | 65332.8 | 0.17587 | 7034.8 | 0 | 0 | 1 | 52000 | 7034.8 | 0 | 0 | 0 | 0 | 0 | 6298 | 0 | 0 | 0 | 0 | 0 | 6298
2022090203 | 6 | 0.52792 | 63350.4 | 0.17452 | 6980.8 | 0 | 0 | 1 | 52000 | 6980.8 | 0 | 0 | 0 | 0 | 0 | 4369.6 | 0 | 0 | 0 | 0 | 0 | 4369.6
2022090204 | 6 | 0.51906 | 62287.2 | 0.16978 | 6791.2 | 0 | 0 | 1 | 52000 | 6791.2 | 0 | 0 | 0 | 0 | 0 | 3496 | 0 | 0 | 0 | 0 | 0 | 3496
2022090205 | 6 | 0.51925 | 62310 | 0.16124 | 6449.6 | 0 | 0 | 1 | 52000 | 6449.6 | 0 | 0 | 0 | 0 | 0 | 3860.4 | 0 | 0 | 0 | 0 | 0 | 3860.4
2022090206 | 6 | 0.53804 | 64564.8 | 0.1463 | 5852 | 0 | 0 | 1 | 52000 | 5852 | 0 | 0 | 0 | 0 | 0 | 6712.8 | 0 | 0 | 0 | 0 | 0 | 6712.8
2022090207 | 6 | 0.5632 | 67584 | 0.13905 | 5562 | 0 | 0 | 1 | 52000 | 5562 | 0 | 0 | 0 | 0 | 0 | 10022 | 0 | 0 | 0 | 0 | 0 | 10022
2022090208 | 6 | 0.57257 | 68708.4 | 0.1259 | 5036 | 0.01622 | 811 | 1 | 52000 | 5036 | 811 | 0 | 0 | 0 | 0 | 10861.4 | 0 | 0 | 0 | 0 | 0 | 10861.4
2022090209 | 6 | 0.58875 | 70650 | 0.08938 | 3575.2 | 0.15928 | 7964 | 1 | 52000 | 3575.2 | 7964 | 0 | 0 | 0 | 0 | 7110.8 | 0 | 0 | 0 | 0 | 0 | 7110.8
2022090210 | 6 | 0.61998 | 74397.6 | 0.05943 | 2377.2 | 0.30083 | 15041.5 | 1 | 52000 | 2377.2 | 15041.5 | 0 | 0 | 0 | 0 | 4978.9 | 0 | 0 | 0 | 0 | 0 | 4978.9
2022090211 | 6 | 0.65695 | 78834 | 0.06947 | 2778.8 | 0.37473 | 18736.5 | 1 | 52000 | 2778.8 | 18736.5 | 0 | 0 | 0 | 0 | 5318.7 | 0 | 0 | 0 | 0 | 0 | 5318.7
2022090212 | 6 | 0.69186 | 83023.2 | 0.08276 | 3310.4 | 0.47101 | 23550.5 | 1 | 52000 | 3310.4 | 23550.5 | 0 | 0 | 0 | 0 | 4162.3 | 0 | 0 | 0 | 0 | 0 | 4162.3
2022090213 | 6 | 0.72565 | 87078 | 0.07727 | 3090.8 | 0.57175 | 28587.5 | 1 | 52000 | 3090.8 | 28587.5 | 0 | 0 | 0 | 0 | 3399.7 | 0 | 0 | 0 | 0 | 0 | 3399.7
2022090214 | 6 | 0.75444 | 90532.8 | 0.08517 | 3406.8 | 0.57236 | 28618 | 1 | 52000 | 3406.8 | 28618 | 0 | 0 | 0 | 0 | 6508 | 0 | 0 | 0 | 0 | 0 | 6508
2022090215 | 6 | 0.7686 | 92232 | 0.08849 | 3539.6 | 0.51958 | 25979 | 1 | 52000 | 3539.6 | 25979 | 0 | 0 | 0 | 0 | 10713.4 | 0 | 0 | 0 | 0 | 0 | 10713.4
2022090216 | 6 | 0.76711 | 92053.2 | 0.09722 | 3888.8 | 0.41499 | 20749.5 | 1 | 52000 | 3888.8 | 20749.5 | 0 | 0 | 0 | 0 | 15414.9 | 0 | 0 | 0 | 0 | 0 | 15414.9
2022090217 | 6 | 0.76537 | 91844.4 | 0.13116 | 5246.4 | 0.37047 | 18523.5 | 1 | 52000 | 5246.4 | 18523.5 | 0 | 0 | 0 | 0 | 16074.5 | 0 | 0 | 0 | 0 | 0 | 16074.5
2022090218 | 6 | 0.7639 | 91668 | 0.17024 | 6809.6 | 0.36006 | 18003 | 1 | 52000 | 6809.6 | 18003 | 0 | 0 | 0 | 0 | 14855.4 | 0 | 0 | 0 | 0 | 0 | 14855.4
2022090219 | 6 | 0.74753 | 89703.6 | 0.20518 | 8207.2 | 0.22193 | 11096.5 | 1 | 52000 | 8207.2 | 11096.5 | 0 | 0 | 0 | 0 | 18399.9 | 0 | 0 | 0 | 0 | 0 | 18399.9
2022090220 | 6 | 0.72287 | 86744.4 | 0.20117 | 8046.8 | 0.04235 | 2117.5 | 1 | 52000 | 8046.8 | 2117.5 | 0 | 0 | 0 | 0 | 24580.1 | 0 | 0 | 0 | 0 | 0 | 24580.1
2022090221 | 6 | 0.70564 | 84676.8 | 0.19437 | 7774.8 | 0.0004 | 20 | 1 | 52000 | 7774.8 | 20 | 0 | 0 | 0 | 0 | 24882 | 0 | 0 | 0 | 0 | 0 | 24882
2022090222 | 6 | 0.67963 | 81555.6 | 0.2039 | 8156 | 0 | 0 | 1 | 52000 | 8156 | 0 | 0 | 0 | 0 | 0 | 21399.6 | 0 | 0 | 0 | 0 | 0 | 21399.6
2022090223 | 6 | 0.64757 | 77708.4 | 0.20709 | 8283.6 | 0 | 0 | 1 | 52000 | 8283.6 | 0 | 0 | 0 | 0 | 0 | 17424.8 | 0 | 0 | 0 | 0 | 0 | 17424.8
2022090224 | 6 | 0.61072 | 73286.4 | 0.21486 | 8594.4 | 0 | 0 | 1 | 52000 | 8594.4 | 0 | 0 | 0 | 0 | 0 | 12692 | 0 | 0 | 0 | 0 | 0 | 12692
2022090301 | 7 | 0.57815 | 69378 | 0.17861 | 7144.4 | 0 | 0 | 1 | 52000 | 7144.4 | 0 | 0 | 0 | 0 | 0 | 10233.6 | 0 | 0 | 0 | 0 | 0 | 10233.6
2022090302 | 7 | 0.55395 | 66474 | 0.13891 | 5556.4 | 0 | 0 | 1 | 52000 | 5556.4 | 0 | 0 | 0 | 0 | 0 | 8917.6 | 0 | 0 | 0 | 0 | 0 | 8917.6
2022090303 | 7 | 0.53501 | 64201.2 | 0.12485 | 4994 | 0 | 0 | 1 | 52000 | 4994 | 0 | 0 | 0 | 0 | 0 | 7207.2 | 0 | 0 | 0 | 0 | 0 | 7207.2
2022090304 | 7 | 0.52344 | 62812.8 | 0.09762 | 3904.8 | 0 | 0 | 1 | 52000 | 3904.8 | 0 | 0 | 0 | 0 | 0 | 6908 | 0 | 0 | 0 | 0 | 0 | 6908
2022090305 | 7 | 0.51869 | 62242.8 | 0.06795 | 2718 | 0 | 0 | 1 | 52000 | 2718 | 0 | 0 | 0 | 0 | 0 | 7524.8 | 0 | 0 | 0 | 0 | 0 | 7524.8
2022090306 | 7 | 0.51648 | 61977.6 | 0.05843 | 2337.2 | 0 | 0 | 1 | 52000 | 2337.2 | 0 | 0 | 0 | 0 | 0 | 7640.4 | 0 | 0 | 0 | 0 | 0 | 7640.4
2022090307 | 7 | 0.52061 | 62473.2 | 0.0597 | 2388 | 0 | 0 | 1 | 52000 | 2388 | 0 | 0 | 0 | 0 | 0 | 8085.2 | 0 | 0 | 0 | 0 | 0 | 8085.2
2022090308 | 7 | 0.52644 | 63172.8 | 0.05546 | 2218.4 | 0.01921 | 960.5 | 1 | 52000 | 2218.4 | 960.5 | 0 | 0 | 0 | 0 | 7993.9 | 0 | 0 | 0 | 0 | 0 | 7993.9
2022090309 | 7 | 0.55653 | 66783.6 | 0.0629 | 2516 | 0.19244 | 9622 | 1 | 52000 | 2516 | 9622 | 0 | 0 | 0 | 0 | 2645.6 | 0 | 0 | 0 | 0 | 0 | 2645.6
2022090310 | 7 | 0.59524 | 71428.8 | 0.04876 | 1950.4 | 0.39507 | 19753.5 | 1 | 52000 | 1950.4 | 17478.4 | 0 | 0 | 2275.1 | 2275.1 | 0 | 1933.835 | 0 | 0 | 0 | 1933.835 | 0
2022090311 | 7 | 0.64232 | 77078.4 | 0.0542 | 2168 | 0.5099 | 25495 | 1 | 52000 | 2168 | 22910.4 | 0 | 0 | 2584.6 | 2584.6 | 0 | 4130.745 | 0 | 0 | 0 | 2196.91 | 0
2022090312 | 7 | 0.68624 | 82348.8 | 0.05826 | 2330.4 | 0.63373 | 31686.5 | 1 | 52000 | 2330.4 | 28018.4 | 0 | 0 | 3668.1 | 3668.1 | 0 | 7248.63 | 0 | 0 | 0 | 3117.885 | 0
2022090313 | 7 | 0.71966 | 86359.2 | 0.06148 | 2459.2 | 0.63094 | 31547 | 1 | 52000 | 2459.2 | 31547 | 0 | 0 | 0 | 0 | 353 | 6895.63 | 353 | 0 | 0 | 0 | 0
2022090314 | 7 | 0.74486 | 89383.2 | 0.07975 | 3190 | 0.62519 | 31259.5 | 1 | 52000 | 3190 | 31259.5 | 0 | 0 | 0 | 0 | 2933.7 | 3961.93 | 2933.7 | 0 | 0 | 0 | 0
2022090315 | 7 | 0.75481 | 90577.2 | 0.09757 | 3902.8 | 0.59751 | 29875.5 | 1 | 52000 | 3902.8 | 29875.5 | 0 | 0 | 0 | 0 | 4798.9 | 0 | 3961.93 | 0 | 0 | 0 | 836.97
2022090316 | 7 | 0.75721 | 90865.2 | 0.10724 | 4289.6 | 0.5546 | 27730 | 1 | 52000 | 4289.6 | 27730 | 0 | 0 | 0 | 0 | 6845.6 | 0 | 0 | 0 | 0 | 0 | 6845.6
2022090317 | 7 | 0.75072 | 90086.4 | 0.11309 | 4523.6 | 0.50095 | 25047.5 | 1 | 52000 | 4523.6 | 25047.5 | 0 | 0 | 0 | 0 | 8515.3 | 0 | 0 | 0 | 0 | 0 | 8515.3
2022090318 | 7 | 0.72873 | 87447.6 | 0.1199 | 4796 | 0.41002 | 20501 | 1 | 52000 | 4796 | 20501 | 0 | 0 | 0 | 0 | 10150.6 | 0 | 0 | 0 | 0 | 0 | 10150.6
2022090319 | 7 | 0.69989 | 83986.8 | 0.11827 | 4730.8 | 0.26288 | 13144 | 1 | 52000 | 4730.8 | 13144 | 0 | 0 | 0 | 0 | 14112 | 0 | 0 | 0 | 0 | 0 | 14112
2022090320 | 7 | 0.67787 | 81344.4 | 0.08251 | 3300.4 | 0.06515 | 3257.5 | 1 | 52000 | 3300.4 | 3257.5 | 0 | 0 | 0 | 0 | 22786.5 | 0 | 0 | 0 | 0 | 0 | 22786.5
2022090321 | 7 | 0.6617 | 79404 | 0.07366 | 2946.4 | 0.00014 | 7 | 1 | 52000 | 2946.4 | 7 | 0 | 0 | 0 | 0 | 24450.6 | 0 | 0 | 0 | 0 | 0 | 24450.6
2022090322 | 7 | 0.63938 | 76725.6 | 0.09239 | 3695.6 | 0 | 0 | 1 | 52000 | 3695.6 | 0 | 0 | 0 | 0 | 0 | 21030 | 0 | 0 | 0 | 0 | 0 | 21030
2022090323 | 7 | 0.6097 | 73164 | 0.10117 | 4046.8 | 0 | 0 | 1 | 52000 | 4046.8 | 0 | 0 | 0 | 0 | 0 | 17117.2 | 0 | 0 | 0 | 0 | 0 | 17117.2
2022090324 | 7 | 0.57712 | 69254.4 | 0.09756 | 3902.4 | 0 | 0 | 1 | 52000 | 3902.4 | 0 | 0 | 0 | 0 | 0 | 13352 | 0 | 0 | 0 | 0 | 0 | 13352
2022090401 | 1 | 0.54685 | 65622 | 0.10442 | 4176.8 | 0 | 0 | 1 | 52000 | 4176.8 | 0 | 0 | 0 | 0 | 0 | 9445.2 | 0 | 0 | 0 | 0 | 0 | 9445.2
2022090402 | 1 | 0.52442 | 62930.4 | 0.11682 | 4672.8 | 0 | 0 | 1 | 52000 | 4672.8 | 0 | 0 | 0 | 0 | 0 | 6257.6 | 0 | 0 | 0 | 0 | 0 | 6257.6
2022090403 | 1 | 0.50641 | 60769.2 | 0.13725 | 5490 | 0 | 0 | 1 | 52000 | 5490 | 0 | 0 | 0 | 0 | 0 | 3279.2 | 0 | 0 | 0 | 0 | 0 | 3279.2
2022090404 | 1 | 0.49385 | 59262 | 0.1222 | 4888 | 0 | 0 | 1 | 52000 | 4888 | 0 | 0 | 0 | 0 | 0 | 2374 | 0 | 0 | 0 | 0 | 0 | 2374
2022090405 | 1 | 0.487 | 58440 | 0.09141 | 3656.4 | 0 | 0 | 1 | 52000 | 3656.4 | 0 | 0 | 0 | 0 | 0 | 2783.6 | 0 | 0 | 0 | 0 | 0 | 2783.6
2022090406 | 1 | 0.48655 | 58386 | 0.0833 | 3332 | 0 | 0 | 1 | 52000 | 3332 | 0 | 0 | 0 | 0 | 0 | 3054 | 0 | 0 | 0 | 0 | 0 | 3054
2022090407 | 1 | 0.48841 | 58609.2 | 0.08424 | 3369.6 | 0 | 0 | 1 | 52000 | 3369.6 | 0 | 0 | 0 | 0 | 0 | 3239.6 | 0 | 0 | 0 | 0 | 0 | 3239.6
2022090408 | 1 | 0.49187 | 59024.4 | 0.08099 | 3239.6 | 0.02452 | 1226 | 1 | 52000 | 3239.6 | 1226 | 0 | 0 | 0 | 0 | 2558.8 | 0 | 0 | 0 | 0 | 0 | 2558.8
2022090409 | 1 | 0.51427 | 61712.4 | 0.05799 | 2319.6 | 0.30457 | 15228.5 | 1 | 52000 | 2319.6 | 7392.8 | 0 | 0 | 7835.7 | 7835.7 | 0 | 6660.345 | 0 | 0 | 0 | 6660.345 | 0
2022090410 | 1 | 0.5509 | 66108 | 0.02739 | 1095.6 | 0.57071 | 28535.5 | 1 | 52000 | 1095.6 | 13012.4 | 0 | 0 | 15523.1 | 15523.1 | 0 | 19854.98 | 0 | 0 | 0 | 13194.635 | 0
2022090411 | 1 | 0.58917 | 70700.4 | 0.0168 | 672 | 0.64973 | 32486.5 | 1 | 52000 | 672 | 18028.4 | 0 | 0 | 14458.1 | 14458.1 | 0 | 32144.365 | 0 | 0 | 0 | 12289.385 | 0
2022090412 | 1 | 0.62912 | 75494.4 | 0.01583 | 633.2 | 0.67847 | 33923.5 | 1 | 52000 | 633.2 | 22861.2 | 0 | 0 | 11062.3 | 11062.3 | 0 | 41547.32 | 0 | 0 | 0 | 9402.955 | 0
2022090413 | 1 | 0.67096 | 80515.2 | 0.02619 | 1047.6 | 0.64468 | 32234 | 1 | 52000 | 1047.6 | 27467.6 | 0 | 0 | 4766.4 | 4766.4 | 0 | 45598.76 | 0 | 0 | 0 | 4051.44 | 0
2022090414 | 1 | 0.70287 | 84344.4 | 0.03361 | 1344.4 | 0.62627 | 31313.5 | 1 | 52000 | 1344.4 | 31000 | 0 | 0 | 313.5 | 313.5 | 0 | 45865.235 | 0 | 0 | 0 | 266.475 | 0
2022090415 | 1 | 0.71687 | 86024.4 | 0.03736 | 1494.4 | 0.5974 | 29870 | 1 | 52000 | 1494.4 | 29870 | 0 | 0 | 0 | 0 | 2660 | 43205.235 | 2660 | 0 | 0 | 0 | 0
2022090416 | 1 | 0.69652 | 83582.4 | 0.062 | 2480 | 0.59058 | 29529 | 1 | 52000 | 2480 | 29102.4 | 0 | 0 | 426.6 | 426.6 | 0 | 43567.845 | 0 | 0 | 0 | 362.61 | 0
2022090417 | 1 | 0.68182 | 81818.4 | 0.07816 | 3126.4 | 0.52055 | 26027.5 | 1 | 52000 | 3126.4 | 26027.5 | 0 | 0 | 0 | 0 | 664.5 | 42903.345 | 664.5 | 0 | 0 | 0 | 3.638e-12
2022090418 | 1 | 0.6727 | 80724 | 0.11215 | 4486 | 0.47481 | 23740.5 | 1 | 52000 | 4486 | 23740.5 | 0 | 0 | 0 | 0 | 497.5 | 42405.845 | 497.5 | 0 | 0 | 0 | 0
2022090419 | 1 | 0.65652 | 78782.4 | 0.15639 | 6255.6 | 0.34551 | 17275.5 | 1 | 52000 | 6255.6 | 17275.5 | 0 | 0 | 0 | 0 | 3251.3 | 39154.545 | 3251.3 | 0 | 0 | 0 | 0
2022090420 | 1 | 0.64251 | 77101.2 | 0.16682 | 6672.8 | 0.08824 | 4412 | 1 | 52000 | 6672.8 | 4412 | 0 | 0 | 0 | 0 | 14016.4 | 25138.145 | 14016.4 | 0 | 0 | 0 | 0
2022090421 | 1 | 0.63194 | 75832.8 | 0.18213 | 7285.2 | 0.00031 | 15.5 | 1 | 52000 | 7285.2 | 15.5 | 0 | 0 | 0 | 0 | 16532.1 | 8606.045 | 16532.1 | 0 | 0 | 0 | 0
2022090422 | 1 | 0.61047 | 73256.4 | 0.16667 | 6666.8 | 0 | 0 | 1 | 52000 | 6666.8 | 0 | 0 | 0 | 0 | 0 | 14589.6 | 0 | 8606.045 | 0 | 0 | 0 | 5983.555
2022090423 | 1 | 0.58326 | 69991.2 | 0.18074 | 7229.6 | 0 | 0 | 1 | 52000 | 7229.6 | 0 | 0 | 0 | 0 | 0 | 10761.6 | 0 | 0 | 0 | 0 | 0 | 10761.6
2022090424 | 1 | 0.55194 | 66232.8 | 0.22706 | 9082.4 | 0 | 0 | 1 | 52000 | 9082.4 | 0 | 0 | 0 | 0 | 0 | 5150.4 | 0 | 0 | 0 | 0 | 0 | 5150.4
2022090501 | 2 | 0.52357 | 62828.4 | 0.2541 | 10164 | 0 | 0 | 1 | 52000 | 10164 | 0 | 0 | 0 | 0 | 0 | 664.4 | 0 | 0 | 0 | 0 | 0 | 664.4
2022090502 | 2 | 0.50117 | 60140.4 | 0.24512 | 9804.8 | 0 | 0 | 1 | 52000 | 8140.4 | 0 | 0 | 1664.4 | 0 | 1664.4 | 0 | 1414.74 | 0 | 0 | 1414.74 | 0 | 0
2022090503 | 2 | 0.48515 | 58218 | 0.23799 | 9519.6 | 0 | 0 | 1 | 52000 | 6218 | 0 | 0 | 3301.6 | 0 | 3301.6 | 0 | 4221.1 | 0 | 0 | 2806.36 | 0 | 0
2022090504 | 2 | 0.47564 | 57076.8 | 0.22438 | 8975.2 | 0 | 0 | 1 | 52000 | 5076.8 | 0 | 0 | 3898.4 | 0 | 3898.4 | 0 | 7534.74 | 0 | 0 | 3313.64 | 0 | 0
2022090505 | 2 | 0.47364 | 56836.8 | 0.20465 | 8186 | 0 | 0 | 1 | 52000 | 4836.8 | 0 | 0 | 3349.2 | 0 | 3349.2 | 0 | 10381.56 | 0 | 0 | 2846.82 | 0 | 0
2022090506 | 2 | 0.48005 | 57606 | 0.18578 | 7431.2 | 0 | 0 | 1 | 52000 | 5606 | 0 | 0 | 1825.2 | 0 | 1825.2 | 0 | 11932.98 | 0 | 0 | 1551.42 | 0 | 0
2022090507 | 2 | 0.48285 | 57942 | 0.16475 | 6590 | 0 | 0 | 1 | 52000 | 5942 | 0 | 0 | 648 | 0 | 648 | 0 | 12483.78 | 0 | 0 | 550.8 | 0 | 0
2022090508 | 2 | 0.48286 | 57943.2 | 0.13589 | 5435.6 | 0.02346 | 1173 | 1 | 52000 | 5435.6 | 507.6 | 0 | 0 | 665.4 | 665.4 | 0 | 13049.37 | 0 | 0 | 0 | 565.59 | 0
2022090509 | 2 | 0.50327 | 60392.4 | 0.10549 | 4219.6 | 0.30458 | 15229 | 1 | 52000 | 4219.6 | 4172.8 | 0 | 0 | 11056.2 | 11056.2 | 0 | 22447.14 | 0 | 0 | 0 | 9397.77 | 0
2022090510 | 2 | 0.54072 | 64886.4 | 0.05155 | 2062 | 0.58302 | 29151 | 1 | 52000 | 2062 | 10824.4 | 0 | 0 | 18326.6 | 18326.6 | 0 | 38024.75 | 0 | 0 | 0 | 15577.61 | 0
2022090511 | 2 | 0.58345 | 70014 | 0.05124 | 2049.6 | 0.67375 | 33687.5 | 1 | 52000 | 2049.6 | 15964.4 | 0 | 0 | 17723.1 | 17723.1 | 0 | 53089.385 | 0 | 0 | 0 | 15064.635 | 0
2022090512 | 2 | 0.62773 | 75327.6 | 0.04522 | 1808.8 | 0.7007 | 35035 | 1 | 52000 | 1808.8 | 21518.8 | 0 | 0 | 13516.2 | 13516.2 | 0 | 64578.155 | 0 | 0 | 0 | 11488.77 | 0
2022090513 | 2 | 0.67348 | 80817.6 | 0.03538 | 1415.2 | 0.7011 | 35055 | 1 | 52000 | 1415.2 | 27402.4 | 0 | 0 | 7652.6 | 7652.6 | 0 | 71082.865 | 0 | 0 | 0 | 6504.71 | 0
2022090514 | 2 | 0.71446 | 85735.2 | 0.03622 | 1448.8 | 0.70092 | 35046 | 1 | 52000 | 1448.8 | 32286.4 | 0 | 0 | 2759.6 | 2759.6 | 0 | 73428.525 | 0 | 0 | 0 | 2345.66 | 0
2022090515 | 2 | 0.74785 | 89742 | 0.04235 | 1694 | 0.67485 | 33742.5 | 1 | 52000 | 1694 | 33742.5 | 0 | 0 | 0 | 0 | 2305.5 | 71123.025 | 2305.5 | 0 | 0 | 0 | 0
2022090516 | 2 | 0.77185 | 92622 | 0.07319 | 2927.6 | 0.64458 | 32229 | 1 | 52000 | 2927.6 | 32229 | 0 | 0 | 0 | 0 | 5465.4 | 65657.625 | 5465.4 | 0 | 0 | 0 | 0
2022090517 | 2 | 0.7863 | 94356 | 0.1091 | 4364 | 0.56929 | 28464.5 | 1 | 52000 | 4364 | 28464.5 | 0 | 0 | 0 | 0 | 9527.5 | 56130.125 | 9527.5 | 0 | 0 | 0 | 0
2022090518 | 2 | 0.78764 | 94516.8 | 0.12083 | 4833.2 | 0.56247 | 28123.5 | 1 | 52000 | 4833.2 | 28123.5 | 0 | 0 | 0 | 0 | 9560.1 | 46570.025 | 9560.1 | 0 | 0 | 0 | 0
2022090519 | 2 | 0.77215 | 92658 | 0.14097 | 5638.8 | 0.40882 | 20441 | 1 | 52000 | 5638.8 | 20441 | 0 | 0 | 0 | 0 | 14578.2 | 31991.825 | 14578.2 | 0 | 0 | 0 | 0
2022090520 | 2 | 0.74169 | 89002.8 | 0.14602 | 5840.8 | 0.09706 | 4853 | 1 | 52000 | 5840.8 | 4853 | 0 | 0 | 0 | 0 | 26309 | 5682.825 | 26309 | 0 | 0 | 0 | 0
2022090521 | 2 | 0.72035 | 86442 | 0.17155 | 6862 | 0.00028 | 14 | 1 | 52000 | 6862 | 14 | 0 | 0 | 0 | 0 | 27566 | 0 | 5682.825 | 0 | 0 | 0 | 21883.175
2022090522 | 2 | 0.68678 | 82413.6 | 0.1934 | 7736 | 0 | 0 | 1 | 52000 | 7736 | 0 | 0 | 0 | 0 | 0 | 22677.6 | 0 | 0 | 0 | 0 | 0 | 22677.6
2022090523 | 2 | 0.63735 | 76482 | 0.22151 | 8860.4 | 0 | 0 | 1 | 52000 | 8860.4 | 0 | 0 | 0 | 0 | 0 | 15621.6 | 0 | 0 | 0 | 0 | 0 | 15621.6
2022090524 | 2 | 0.58989 | 70786.8 | 0.23318 | 9327.2 | 0 | 0 | 1 | 52000 | 9327.2 | 0 | 0 | 0 | 0 | 0 | 9459.6 | 0 | 0 | 0 | 0 | 0 | 9459.6
2022090601 | 3 | 0.55235 | 66282 | 0.23282 | 9312.8 | 0 | 0 | 1 | 52000 | 9312.8 | 0 | 0 | 0 | 0 | 0 | 4969.2 | 0 | 0 | 0 | 0 | 0 | 4969.2
2022090602 | 3 | 0.52735 | 63282 | 0.21604 | 8641.6 | 0 | 0 | 1 | 52000 | 8641.6 | 0 | 0 | 0 | 0 | 0 | 2640.4 | 0 | 0 | 0 | 0 | 0 | 2640.4
2022090603 | 3 | 0.51043 | 61251.6 | 0.22174 | 8869.6 | 0 | 0 | 1 | 52000 | 8869.6 | 0 | 0 | 0 | 0 | 0 | 382 | 0 | 0 | 0 | 0 | 0 | 382
2022090604 | 3 | 0.50239 | 60286.8 | 0.20055 | 8022 | 0 | 0 | 1 | 52000 | 8022 | 0 | 0 | 0 | 0 | 0 | 264.8 | 0 | 0 | 0 | 0 | 0 | 264.8
2022090605 | 3 | 0.50454 | 60544.8 | 0.18249 | 7299.6 | 0 | 0 | 1 | 52000 | 7299.6 | 0 | 0 | 0 | 0 | 0 | 1245.2 | 0 | 0 | 0 | 0 | 0 | 1245.2
2022090606 | 3 | 0.52291 | 62749.2 | 0.16083 | 6433.2 | 0 | 0 | 1 | 52000 | 6433.2 | 0 | 0 | 0 | 0 | 0 | 4316 | 0 | 0 | 0 | 0 | 0 | 4316
2022090607 | 3 | 0.54994 | 65992.8 | 0.15141 | 6056.4 | 0 | 0 | 1 | 52000 | 6056.4 | 0 | 0 | 0 | 0 | 0 | 7936.4 | 0 | 0 | 0 | 0 | 0 | 7936.4
2022090608 | 3 | 0.56111 | 67333.2 | 0.13244 | 5297.6 | 0.02727 | 1363.5 | 1 | 52000 | 5297.6 | 1363.5 | 0 | 0 | 0 | 0 | 8672.1 | 0 | 0 | 0 | 0 | 0 | 8672.1
2022090609 | 3 | 0.58165 | 69798 | 0.09477 | 3790.8 | 0.34884 | 17442 | 1 | 52000 | 3790.8 | 14007.2 | 0 | 0 | 3434.8 | 3434.8 | 0 | 2919.58 | 0 | 0 | 0 | 2919.58 | 0
2022090610 | 3 | 0.61644 | 73972.8 | 0.05462 | 2184.8 | 0.62698 | 31349 | 1 | 52000 | 2184.8 | 19788 | 0 | 0 | 11561 | 11561 | 0 | 12746.43 | 0 | 0 | 0 | 9826.85 | 0
2022090611 | 3 | 0.65648 | 78777.6 | 0.04615 | 1846 | 0.67039 | 33519.5 | 1 | 52000 | 1846 | 24931.6 | 0 | 0 | 8587.9 | 8587.9 | 0 | 20046.145 | 0 | 0 | 0 | 7299.715 | 0
2022090612 | 3 | 0.70003 | 84003.6 | 0.03692 | 1476.8 | 0.6917 | 34585 | 1 | 52000 | 1476.8 | 30526.8 | 0 | 0 | 4058.2 | 4058.2 | 0 | 23495.615 | 0 | 0 | 0 | 3449.47 | 0
2022090613 | 3 | 0.74754 | 89704.8 | 0.02768 | 1107.2 | 0.71918 | 35959 | 1 | 52000 | 1107.2 | 35959 | 0 | 0 | 0 | 0 | 638.6 | 22857.015 | 638.6 | 0 | 0 | 0 | 0
2022090614 | 3 | 0.78768 | 94521.6 | 0.02606 | 1042.4 | 0.71616 | 35808 | 1 | 52000 | 1042.4 | 35808 | 0 | 0 | 0 | 0 | 5671.2 | 17185.815 | 5671.2 | 0 | 0 | 0 | 0
2022090615 | 3 | 0.81583 | 97899.6 | 0.04401 | 1760.4 | 0.68886 | 34443 | 1 | 52000 | 1760.4 | 34443 | 0 | 0 | 0 | 0 | 9696.2 | 7489.615 | 9696.2 | 0 | 0 | 0 | 0
2022090616 | 3 | 0.8292 | 99504 | 0.06061 | 2424.4 | 0.66021 | 33010.5 | 1 | 52000 | 2424.4 | 33010.5 | 0 | 0 | 0 | 0 | 12069.1 | 0 | 7489.615 | 0 | 0 | 0 | 4579.485
2022090617 | 3 | 0.83625 | 100350 | 0.07245 | 2898 | 0.65068 | 32534 | 1 | 52000 | 2898 | 32534 | 0 | 0 | 0 | 0 | 12918 | 0 | 0 | 0 | 0 | 0 | 12918
2022090618 | 3 | 0.83361 | 100033.2 | 0.09184 | 3673.6 | 0.59056 | 29528 | 1 | 52000 | 3673.6 | 29528 | 0 | 0 | 0 | 0 | 14831.6 | 0 | 0 | 0 | 0 | 0 | 14831.6
2022090619 | 3 | 0.81641 | 97969.2 | 0.10331 | 4132.4 | 0.38952 | 19476 | 1 | 52000 | 4132.4 | 19476 | 0 | 0 | 0 | 0 | 22360.8 | 0 | 0 | 0 | 0 | 0 | 22360.8
2022090620 | 3 | 0.78146 | 93775.2 | 0.10556 | 4222.4 | 0.08495 | 4247.5 | 1 | 52000 | 4222.4 | 4247.5 | 0 | 0 | 0 | 0 | 33305.3 | 0 | 0 | 0 | 0 | 0 | 33305.3
2022090621 | 3 | 0.76347 | 91616.4 | 0.12343 | 4937.2 | 0.00016 | 8 | 1 | 52000 | 4937.2 | 8 | 0 | 0 | 0 | 0 | 34671.2 | 0 | 0 | 0 | 0 | 0 | 34671.2
2022090622 | 3 | 0.72862 | 87434.4 | 0.15352 | 6140.8 | 0 | 0 | 1 | 52000 | 6140.8 | 0 | 0 | 0 | 0 | 0 | 29293.6 | 0 | 0 | 0 | 0 | 0 | 29293.6
2022090623 | 3 | 0.67836 | 81403.2 | 0.1898 | 7592 | 0 | 0 | 1 | 52000 | 7592 | 0 | 0 | 0 | 0 | 0 | 21811.2 | 0 | 0 | 0 | 0 | 0 | 21811.2
2022090624 | 3 | 0.62634 | 75160.8 | 0.182 | 7280 | 0 | 0 | 1 | 52000 | 7280 | 0 | 0 | 0 | 0 | 0 | 15880.8 | 0 | 0 | 0 | 0 | 0 | 15880.8
2022090701 | 4 | 0.58441 | 70129.2 | 0.16465 | 6586 | 0 | 0 | 1 | 52000 | 6586 | 0 | 0 | 0 | 0 | 0 | 11543.2 | 0 | 0 | 0 | 0 | 0 | 11543.2
2022090702 | 4 | 0.55638 | 66765.6 | 0.15133 | 6053.2 | 0 | 0 | 1 | 52000 | 6053.2 | 0 | 0 | 0 | 0 | 0 | 8712.4 | 0 | 0 | 0 | 0 | 0 | 8712.4
2022090703 | 4 | 0.53786 | 64543.2 | 0.11822 | 4728.8 | 0 | 0 | 1 | 52000 | 4728.8 | 0 | 0 | 0 | 0 | 0 | 7814.4 | 0 | 0 | 0 | 0 | 0 | 7814.4
2022090704 | 4 | 0.52678 | 63213.6 | 0.09112 | 3644.8 | 0 | 0 | 1 | 52000 | 3644.8 | 0 | 0 | 0 | 0 | 0 | 7568.8 | 0 | 0 | 0 | 0 | 0 | 7568.8
2022090705 | 4 | 0.52491 | 62989.2 | 0.07893 | 3157.2 | 0 | 0 | 1 | 52000 | 3157.2 | 0 | 0 | 0 | 0 | 0 | 7832 | 0 | 0 | 0 | 0 | 0 | 7832
2022090706 | 4 | 0.54023 | 64827.6 | 0.07096 | 2838.4 | 0 | 0 | 1 | 52000 | 2838.4 | 0 | 0 | 0 | 0 | 0 | 9989.2 | 0 | 0 | 0 | 0 | 0 | 9989.2
2022090707 | 4 | 0.56446 | 67735.2 | 0.07197 | 2878.8 | 0 | 0 | 1 | 52000 | 2878.8 | 0 | 0 | 0 | 0 | 0 | 12856.4 | 0 | 0 | 0 | 0 | 0 | 12856.4
2022090708 | 4 | 0.57162 | 68594.4 | 0.0779 | 3116 | 0.0261 | 1305 | 1 | 52000 | 3116 | 1305 | 0 | 0 | 0 | 0 | 12173.4 | 0 | 0 | 0 | 0 | 0 | 12173.4
2022090709 | 4 | 0.58866 | 70639.2 | 0.07012 | 2804.8 | 0.31184 | 15592 | 1 | 52000 | 2804.8 | 15592 | 0 | 0 | 0 | 0 | 242.4 | 0 | 0 | 0 | 0 | 0 | 242.4
2022090710 | 4 | 0.62476 | 74971.2 | 0.0396 | 1584 | 0.61855 | 30927.5 | 1 | 52000 | 1584 | 21387.2 | 0 | 0 | 9540.3 | 9540.3 | 0 | 8109.255 | 0 | 0 | 0 | 8109.255 | 0
2022090711 | 4 | 0.67136 | 80563.2 | 0.05212 | 2084.8 | 0.71123 | 35561.5 | 1 | 52000 | 2084.8 | 26478.4 | 0 | 0 | 9083.1 | 9083.1 | 0 | 15829.89 | 0 | 0 | 0 | 7720.635 | 0
2022090712 | 4 | 0.72403 | 86883.6 | 0.11875 | 4750 | 0.75193 | 37596.5 | 1 | 52000 | 4750 | 30133.6 | 0 | 0 | 7462.9 | 7462.9 | 0 | 22173.355 | 0 | 0 | 0 | 6343.465 | 0
2022090713 | 4 | 0.77474 | 92968.8 | 0.15605 | 6242 | 0.73917 | 36958.5 | 1 | 52000 | 6242 | 34726.8 | 0 | 0 | 2231.7 | 2231.7 | 0 | 24070.3 | 0 | 0 | 0 | 1896.945 | 0
2022090714 | 4 | 0.81614 | 97936.8 | 0.16288 | 6515.2 | 0.72915 | 36457.5 | 1 | 52000 | 6515.2 | 36457.5 | 0 | 0 | 0 | 0 | 2964.1 | 21106.2 | 2964.1 | 0 | 0 | 0 | 0
2022090715 | 4 | 0.83564 | 100276.8 | 0.16888 | 6755.2 | 0.73758 | 36879 | 1 | 52000 | 6755.2 | 36879 | 0 | 0 | 0 | 0 | 4642.6 | 16463.6 | 4642.6 | 0 | 0 | 0 | 0
2022090716 | 4 | 0.83914 | 100696.8 | 0.17846 | 7138.4 | 0.70279 | 35139.5 | 1 | 52000 | 7138.4 | 35139.5 | 0 | 0 | 0 | 0 | 6418.9 | 10044.7 | 6418.9 | 0 | 0 | 0 | 0
2022090717 | 4 | 0.83383 | 100059.6 | 0.18015 | 7206 | 0.66576 | 33288 | 1 | 52000 | 7206 | 33288 | 0 | 0 | 0 | 0 | 7565.6 | 2479.1 | 7565.6 | 0 | 0 | 0 | 0
2022090718 | 4 | 0.81762 | 98114.4 | 0.17822 | 7128.8 | 0.56777 | 28388.5 | 1 | 52000 | 7128.8 | 28388.5 | 0 | 0 | 0 | 0 | 10597.1 | 0 | 2479.1 | 0 | 0 | 0 | 8118
2022090719 | 4 | 0.79875 | 95850 | 0.16475 | 6590 | 0.31634 | 15817 | 1 | 52000 | 6590 | 15817 | 0 | 0 | 0 | 0 | 21443 | 0 | 0 | 0 | 0 | 0 | 21443
2022090720 | 4 | 0.76775 | 92130 | 0.14411 | 5764.4 | 0.04905 | 2452.5 | 1 | 52000 | 5764.4 | 2452.5 | 0 | 0 | 0 | 0 | 31913.1 | 0 | 0 | 0 | 0 | 0 | 31913.1
2022090721 | 4 | 0.74429 | 89314.8 | 0.15258 | 6103.2 | 0 | 0 | 1 | 52000 | 6103.2 | 0 | 0 | 0 | 0 | 0 | 31211.6 | 0 | 0 | 0 | 0 | 0 | 31211.6
2022090722 | 4 | 0.70741 | 84889.2 | 0.18355 | 7342 | 0 | 0 | 1 | 52000 | 7342 | 0 | 0 | 0 | 0 | 0 | 25547.2 | 0 | 0 | 0 | 0 | 0 | 25547.2
2022090723 | 4 | 0.65647 | 78776.4 | 0.21077 | 8430.8 | 0 | 0 | 1 | 52000 | 8430.8 | 0 | 0 | 0 | 0 | 0 | 18345.6 | 0 | 0 | 0 | 0 | 0 | 18345.6
2022090724 | 4 | 0.60771 | 72925.2 | 0.19929 | 7971.6 | 0 | 0 | 1 | 52000 | 7971.6 | 0 | 0 | 0 | 0 | 0 | 12953.6 | 0 | 0 | 0 | 0 | 0 | 12953.6
2022090801 | 5 | 0.57021 | 68425.2 | 0.16109 | 6443.6 | 0 | 0 | 1 | 52000 | 6443.6 | 0 | 0 | 0 | 0 | 0 | 9981.6 | 0 | 0 | 0 | 0 | 0 | 9981.6
2022090802 | 5 | 0.54278 | 65133.6 | 0.12616 | 5046.4 | 0 | 0 | 1 | 52000 | 5046.4 | 0 | 0 | 0 | 0 | 0 | 8087.2 | 0 | 0 | 0 | 0 | 0 | 8087.2
2022090803 | 5 | 0.52413 | 62895.6 | 0.0971 | 3884 | 0 | 0 | 1 | 52000 | 3884 | 0 | 0 | 0 | 0 | 0 | 7011.6 | 0 | 0 | 0 | 0 | 0 | 7011.6
2022090804 | 5 | 0.51385 | 61662 | 0.07631 | 3052.4 | 0 | 0 | 1 | 52000 | 3052.4 | 0 | 0 | 0 | 0 | 0 | 6609.6 | 0 | 0 | 0 | 0 | 0 | 6609.6
2022090805 | 5 | 0.51332 | 61598.4 | 0.05857 | 2342.8 | 0 | 0 | 1 | 52000 | 2342.8 | 0 | 0 | 0 | 0 | 0 | 7255.6 | 0 | 0 | 0 | 0 | 0 | 7255.6
2022090806 | 5 | 0.5302 | 63624 | 0.0458 | 1832 | 0 | 0 | 1 | 52000 | 1832 | 0 | 0 | 0 | 0 | 0 | 9792 | 0 | 0 | 0 | 0 | 0 | 9792
2022090807 | 5 | 0.55737 | 66884.4 | 0.04421 | 1768.4 | 0 | 0 | 1 | 52000 | 1768.4 | 0 | 0 | 0 | 0 | 0 | 13116 | 0 | 0 | 0 | 0 | 0 | 13116
2022090808 | 5 | 0.5653 | 67836 | 0.04543 | 1817.2 | 0.02736 | 1368 | 1 | 52000 | 1817.2 | 1368 | 0 | 0 | 0 | 0 | 12650.8 | 0 | 0 | 0 | 0 | 0 | 12650.8
2022090809 | 5 | 0.58021 | 69625.2 | 0.03915 | 1566 | 0.34774 | 17387 | 1 | 52000 | 1566 | 16059.2 | 0 | 0 | 1327.8 | 1327.8 | 0 | 1128.63 | 0 | 0 | 0 | 1128.63 | 0
2022090810 | 5 | 0.61245 | 73494 | 0.01935 | 774 | 0.69895 | 34947.5 | 1 | 52000 | 774 | 20720 | 0 | 0 | 14227.5 | 14227.5 | 0 | 13222.005 | 0 | 0 | 0 | 12093.375 | 0
2022090811 | 5 | 0.65865 | 79038 | 0.02289 | 915.6 | 0.77031 | 38515.5 | 1 | 52000 | 915.6 | 26122.4 | 0 | 0 | 12393.1 | 12393.1 | 0 | 23756.14 | 0 | 0 | 0 | 10534.135 | 0
2022090812 | 5 | 0.70681 | 84817.2 | 0.03677 | 1470.8 | 0.77716 | 38858 | 1 | 52000 | 1470.8 | 31346.4 | 0 | 0 | 7511.6 | 7511.6 | 0 | 30141 | 0 | 0 | 0 | 6384.86 | 0
2022090813 | 5 | 0.75121 | 90145.2 | 0.03844 | 1537.6 | 0.74582 | 37291 | 1 | 52000 | 1537.6 | 36607.6 | 0 | 0 | 683.4 | 683.4 | 0 | 30721.89 | 0 | 0 | 0 | 580.89 | 0
2022090814 | 5 | 0.78793 | 94551.6 | 0.03051 | 1220.4 | 0.73733 | 36866.5 | 1 | 52000 | 1220.4 | 36866.5 | 0 | 0 | 0 | 0 | 4464.7 | 26257.19 | 4464.7 | 0 | 0 | 0 | 0
2022090815 | 5 | 0.80792 | 96950.4 | 0.02663 | 1065.2 | 0.74161 | 37080.5 | 1 | 52000 | 1065.2 | 37080.5 | 0 | 0 | 0 | 0 | 6804.7 | 19452.49 | 6804.7 | 0 | 0 | 0 | 0
2022090816 | 5 | 0.82035 | 98442 | 0.02479 | 991.6 | 0.74595 | 37297.5 | 1 | 52000 | 991.6 | 37297.5 | 0 | 0 | 0 | 0 | 8152.9 | 11299.59 | 8152.9 | 0 | 0 | 0 | 0
2022090817 | 5 | 0.82494 | 98992.8 | 0.03058 | 1223.2 | 0.70081 | 35040.5 | 1 | 52000 | 1223.2 | 35040.5 | 0 | 0 | 0 | 0 | 10729.1 | 570.49 | 10729.1 | 0 | 0 | 0 | 0
2022090818 | 5 | 0.82266 | 98719.2 | 0.04242 | 1696.8 | 0.6029 | 30145 | 1 | 52000 | 1696.8 | 30145 | 0 | 0 | 0 | 0 | 14877.4 | 0 | 570.49 | 0 | 0 | 0 | 14306.91
2022090819 | 5 | 0.80185 | 96222 | 0.06176 | 2470.4 | 0.37254 | 18627 | 1 | 52000 | 2470.4 | 18627 | 0 | 0 | 0 | 0 | 23124.6 | 0 | 0 | 0 | 0 | 0 | 23124.6
2022090820 | 5 | 0.7721 | 92652 | 0.08872 | 3548.8 | 0.05525 | 2762.5 | 1 | 52000 | 3548.8 | 2762.5 | 0 | 0 | 0 | 0 | 34340.7 | 0 | 0 | 0 | 0 | 0 | 34340.7
2022090821 | 5 | 0.74775 | 89730 | 0.12378 | 4951.2 | 0.00348 | 174 | 1 | 52000 | 4951.2 | 174 | 0 | 0 | 0 | 0 | 32604.8 | 0 | 0 | 0 | 0 | 0 | 32604.8
2022090822 | 5 | 0.70926 | 85111.2 | 0.15278 | 6111.2 | 0.00345 | 172.5 | 1 | 52000 | 6111.2 | 172.5 | 0 | 0 | 0 | 0 | 26827.5 | 0 | 0 | 0 | 0 | 0 | 26827.5
2022090823 | 5 | 0.66046 | 79255.2 | 0.20112 | 8044.8 | 0.00044 | 22 | 1 | 52000 | 8044.8 | 22 | 0 | 0 | 0 | 0 | 19188.4 | 0 | 0 | 0 | 0 | 0 | 19188.4
2022090824 | 5 | 0.60811 | 72973.2 | 0.25477 | 10190.8 | 0 | 0 | 1 | 52000 | 10190.8 | 0 | 0 | 0 | 0 | 0 | 10782.4 | 0 | 0 | 0 | 0 | 0 | 10782.4
2022090901 | 6 | 0.56777 | 68132.4 | 0.28476 | 11390.4 | 0 | 0 | 1 | 52000 | 11390.4 | 0 | 0 | 0 | 0 | 0 | 4742 | 0 | 0 | 0 | 0 | 0 | 4742
2022090902 | 6 | 0.53748 | 64497.6 | 0.30329 | 12131.6 | 0 | 0 | 1 | 52000 | 12131.6 | 0 | 0 | 0 | 0 | 0 | 366 | 0 | 0 | 0 | 0 | 0 | 366
2022090903 | 6 | 0.51678 | 62013.6 | 0.31165 | 12466 | 0 | 0 | 1 | 52000 | 10013.6 | 0 | 0 | 2452.4 | 0 | 2452.4 | 0 | 2084.54 | 0 | 0 | 2084.54 | 0 | 0
2022090904 | 6 | 0.50566 | 60679.2 | 0.31162 | 12464.8 | 0 | 0 | 1 | 52000 | 8679.2 | 0 | 0 | 3785.6 | 0 | 3785.6 | 0 | 5302.3 | 0 | 0 | 3217.76 | 0 | 0
2022090905 | 6 | 0.50369 | 60442.8 | 0.29165 | 11666 | 0 | 0 | 1 | 52000 | 8442.8 | 0 | 0 | 3223.2 | 0 | 3223.2 | 0 | 8042.02 | 0 | 0 | 2739.72 | 0 | 0
2022090906 | 6 | 0.52048 | 62457.6 | 0.25438 | 10175.2 | 0 | 0 | 1 | 52000 | 10175.2 | 0 | 0 | 0 | 0 | 0 | 282.4 | 7759.62 | 282.4 | 0 | 0 | 0 | 0
2022090907 | 6 | 0.54709 | 65650.8 | 0.21544 | 8617.6 | 0 | 0 | 1 | 52000 | 8617.6 | 0 | 0 | 0 | 0 | 0 | 5033.2 | 2726.42 | 5033.2 | 0 | 0 | 0 | 0
2022090908 | 6 | 0.55803 | 66963.6 | 0.19412 | 7764.8 | 0.03073 | 1536.5 | 1 | 52000 | 7764.8 | 1536.5 | 0 | 0 | 0 | 0 | 5662.3 | 0 | 2726.42 | 0 | 0 | 0 | 2935.88
2022090909 | 6 | 0.57624 | 69148.8 | 0.1408 | 5632 | 0.32768 | 16384 | 1 | 52000 | 5632 | 11516.8 | 0 | 0 | 4867.2 | 4867.2 | 0 | 4137.12 | 0 | 0 | 0 | 4137.12 | 0
2022090910 | 6 | 0.61188 | 73425.6 | 0.07421 | 2968.4 | 0.60692 | 30346 | 1 | 52000 | 2968.4 | 18457.2 | 0 | 0 | 11888.8 | 11888.8 | 0 | 14242.6 | 0 | 0 | 0 | 10105.48 | 0
2022090911 | 6 | 0.65852 | 79022.4 | 0.0656 | 2624 | 0.7069 | 35345 | 1 | 52000 | 2624 | 24398.4 | 0 | 0 | 10946.6 | 10946.6 | 0 | 23547.21 | 0 | 0 | 0 | 9304.61 | 0
2022090912 | 6 | 0.70043 | 84051.6 | 0.05148 | 2059.2 | 0.76691 | 38345.5 | 1 | 52000 | 2059.2 | 29992.4 | 0 | 0 | 8353.1 | 8353.1 | 0 | 30647.345 | 0 | 0 | 0 | 7100.135 | 0
2022090913 | 6 | 0.74441 | 89329.2 | 0.0377 | 1508 | 0.75745 | 37872.5 | 1 | 52000 | 1508 | 35821.2 | 0 | 0 | 2051.3 | 2051.3 | 0 | 32390.95 | 0 | 0 | 0 | 1743.605 | 0
2022090914 | 6 | 0.77686 | 93223.2 | 0.03672 | 1468.8 | 0.76542 | 38271 | 1 | 52000 | 1468.8 | 38271 | 0 | 0 | 0 | 0 | 1483.4 | 30907.55 | 1483.4 | 0 | 0 | 0 | 0
2022090915 | 6 | 0.80227 | 96272.4 | 0.0462 | 1848 | 0.74895 | 37447.5 | 1 | 52000 | 1848 | 37447.5 | 0 | 0 | 0 | 0 | 4976.9 | 25930.65 | 4976.9 | 0 | 0 | 0 | 0
2022090916 | 6 | 0.81891 | 98269.2 | 0.07842 | 3136.8 | 0.73046 | 36523 | 1 | 52000 | 3136.8 | 36523 | 0 | 0 | 0 | 0 | 6609.4 | 19321.25 | 6609.4 | 0 | 0 | 0 | 0
2022090917 | 6 | 0.82701 | 99241.2 | 0.10351 | 4140.4 | 0.71045 | 35522.5 | 1 | 52000 | 4140.4 | 35522.5 | 0 | 0 | 0 | 0 | 7578.3 | 11742.95 | 7578.3 | 0 | 0 | 0 | 0
2022090918 | 6 | 0.81757 | 98108.4 | 0.09888 | 3955.2 | 0.6448 | 32240 | 1 | 52000 | 3955.2 | 32240 | 0 | 0 | 0 | 0 | 9913.2 | 1829.75 | 9913.2 | 0 | 0 | 0 | 0
2022090919 | 6 | 0.78988 | 94785.6 | 0.1186 | 4744 | 0.41111 | 20555.5 | 1 | 52000 | 4744 | 20555.5 | 0 | 0 | 0 | 0 | 17486.1 | 0 | 1829.75 | 0 | 0 | 0 | 15656.35
2022090920 | 6 | 0.75059 | 90070.8 | 0.1624 | 6496 | 0.07125 | 3562.5 | 1 | 52000 | 6496 | 3562.5 | 0 | 0 | 0 | 0 | 28012.3 | 0 | 0 | 0 | 0 | 0 | 28012.3
2022090921 | 6 | 0.72137 | 86564.4 | 0.25135 | 10054 | 0 | 0 | 1 | 52000 | 10054 | 0 | 0 | 0 | 0 | 0 | 24510.4 | 0 | 0 | 0 | 0 | 0 | 24510.4
2022090922 | 6 | 0.6881 | 82572 | 0.34151 | 13660.4 | 0 | 0 | 1 | 52000 | 13660.4 | 0 | 0 | 0 | 0 | 0 | 16911.6 | 0 | 0 | 0 | 0 | 0 | 16911.6
2022090923 | 6 | 0.65211 | 78253.2 | 0.41663 | 16665.2 | 0 | 0 | 1 | 52000 | 16665.2 | 0 | 0 | 0 | 0 | 0 | 9588 | 0 | 0 | 0 | 0 | 0 | 9588
2022090924 | 6 | 0.61092 | 73310.4 | 0.45512 | 18204.8 | 0 | 0 | 1 | 52000 | 18204.8 | 0 | 0 | 0 | 0 | 0 | 3105.6 | 0 | 0 | 0 | 0 | 0 | 3105.6
2022091001 | 7 | 0.57298 | 68757.6 | 0.4472 | 17888 | 0 | 0 | 1 | 52000 | 16757.6 | 0 | 0 | 1130.4 | 0 | 1130.4 | 0 | 960.84 | 0 | 0 | 960.84 | 0 | 0
2022091002 | 7 | 0.5428 | 65136 | 0.41311 | 16524.4 | 0 | 0 | 1 | 52000 | 13136 | 0 | 0 | 3388.4 | 0 | 3388.4 | 0 | 3840.98 | 0 | 0 | 2880.14 | 0 | 0
2022091003 | 7 | 0.51878 | 62253.6 | 0.36086 | 14434.4 | 0 | 0 | 1 | 52000 | 10253.6 | 0 | 0 | 4180.8 | 0 | 4180.8 | 0 | 7394.66 | 0 | 0 | 3553.68 | 0 | 0
2022091004 | 7 | 0.5029 | 60348 | 0.31096 | 12438.4 | 0 | 0 | 1 | 52000 | 8348 | 0 | 0 | 4090.4 | 0 | 4090.4 | 0 | 10871.5 | 0 | 0 | 3476.84 | 0 | 0
2022091005 | 7 | 0.49366 | 59239.2 | 0.25752 | 10300.8 | 0 | 0 | 1 | 52000 | 7239.2 | 0 | 0 | 3061.6 | 0 | 3061.6 | 0 | 13473.86 | 0 | 0 | 2602.36 | 0 | 0
2022091006 | 7 | 0.49273 | 59127.6 | 0.22633 | 9053.2 | 0 | 0 | 1 | 52000 | 7127.6 | 0 | 0 | 1925.6 | 0 | 1925.6 | 0 | 15110.62 | 0 | 0 | 1636.76 | 0 | 0
2022091007 | 7 | 0.49724 | 59668.8 | 0.18856 | 7542.4 | 0 | 0 | 1 | 52000 | 7542.4 | 0 | 0 | 0 | 0 | 0 | 126.4 | 14984.22 | 126.4 | 0 | 0 | 0 | 9.0949e-13
2022091008 | 7 | 0.50453 | 60543.6 | 0.15804 | 6321.6 | 0.02642 | 1321 | 1 | 52000 | 6321.6 | 1321 | 0 | 0 | 0 | 0 | 901 | 14083.22 | 901 | 0 | 0 | 0 | 0
2022091009 | 7 | 0.53183 | 63819.6 | 0.11419 | 4567.6 | 0.34231 | 17115.5 | 1 | 52000 | 4567.6 | 7252 | 0 | 0 | 9863.5 | 9863.5 | 0 | 22467.195 | 0 | 0 | 0 | 8383.975 | 0
2022091010 | 7 | 0.57649 | 69178.8 | 0.07837 | 3134.8 | 0.65194 | 32597 | 1 | 52000 | 3134.8 | 14044 | 0 | 0 | 18553 | 18553 | 0 | 38237.245 | 0 | 0 | 0 | 15770.05 | 0
2022091011 | 7 | 0.62973 | 75567.6 | 0.07946 | 3178.4 | 0.75651 | 37825.5 | 1 | 52000 | 3178.4 | 20389.2 | 0 | 0 | 17436.3 | 17436.3 | 0 | 53058.1 | 0 | 0 | 0 | 14820.855 | 0
2022091012 | 7 | 0.67774 | 81328.8 | 0.06402 | 2560.8 | 0.7892 | 39460 | 1 | 52000 | 2560.8 | 26768 | 0 | 0 | 12692 | 12692 | 0 | 63846.3 | 0 | 0 | 0 | 10788.2 | 0
2022091013 | 7 | 0.72024 | 86428.8 | 0.0507 | 2028 | 0.76101 | 38050.5 | 1 | 52000 | 2028 | 32400.8 | 0 | 0 | 5649.7 | 5649.7 | 0 | 68648.545 | 0 | 0 | 0 | 4802.245 | 0
2022091014 | 7 | 0.75319 | 90382.8 | 0.05541 | 2216.4 | 0.72404 | 36202 | 1 | 52000 | 2216.4 | 36166.4 | 0 | 0 | 35.6 | 35.6 | 0 | 68678.805 | 0 | 0 | 0 | 30.26 | 0
2022091015 | 7 | 0.77926 | 93511.2 | 0.06776 | 2710.4 | 0.71776 | 35888 | 1 | 52000 | 2710.4 | 35888 | 0 | 0 | 0 | 0 | 2912.8 | 65766.005 | 2912.8 | 0 | 0 | 0 | 7.276e-12
2022091016 | 7 | 0.80049 | 96058.8 | 0.10178 | 4071.2 | 0.72394 | 36197 | 1 | 52000 | 4071.2 | 36197 | 0 | 0 | 0 | 0 | 3790.6 | 61975.405 | 3790.6 | 0 | 0 | 0 | 0
2022091017 | 7 | 0.81102 | 97322.4 | 0.13758 | 5503.2 | 0.70257 | 35128.5 | 1 | 52000 | 5503.2 | 35128.5 | 0 | 0 | 0 | 0 | 4690.7 | 57284.705 | 4690.7 | 0 | 0 | 0 | 0
2022091018 | 7 | 0.80683 | 96819.6 | 0.16257 | 6502.8 | 0.62217 | 31108.5 | 1 | 52000 | 6502.8 | 31108.5 | 0 | 0 | 0 | 0 | 7208.3 | 50076.405 | 7208.3 | 0 | 0 | 0 | 0
2022091019 | 7 | 0.78561 | 94273.2 | 0.21984 | 8793.6 | 0.38152 | 19076 | 1 | 52000 | 8793.6 | 19076 | 0 | 0 | 0 | 0 | 14403.6 | 35672.805 | 14403.6 | 0 | 0 | 0 | 0
2022091020 | 7 | 0.75384 | 90460.8 | 0.27947 | 11178.8 | 0.05942 | 2971 | 1 | 52000 | 11178.8 | 2971 | 0 | 0 | 0 | 0 | 24311 | 11361.805 | 24311 | 0 | 0 | 0 | 0
2022091021 | 7 | 0.72559 | 87070.8 | 0.33805 | 13522 | 0 | 0 | 1 | 52000 | 13522 | 0 | 0 | 0 | 0 | 0 | 21548.8 | 0 | 11361.805 | 0 | 0 | 0 | 10186.995
2022091022 | 7 | 0.68826 | 82591.2 | 0.39155 | 15662 | 0 | 0 | 1 | 52000 | 15662 | 0 | 0 | 0 | 0 | 0 | 14929.2 | 0 | 0 | 0 | 0 | 0 | 14929.2
2022091023 | 7 | 0.64988 | 77985.6 | 0.40721 | 16288.4 | 0 | 0 | 1 | 52000 | 16288.4 | 0 | 0 | 0 | 0 | 0 | 9697.2 | 0 | 0 | 0 | 0 | 0 | 9697.2
2022091024 | 7 | 0.6115 | 73380 | 0.41667 | 16666.8 | 0 | 0 | 1 | 52000 | 16666.8 | 0 | 0 | 0 | 0 | 0 | 4713.2 | 0 | 0 | 0 | 0 | 0 | 4713.2
2022091101 | 1 | 0.57672 | 69206.4 | 0.39886 | 15954.4 | 0 | 0 | 1 | 52000 | 15954.4 | 0 | 0 | 0 | 0 | 0 | 1252 | 0 | 0 | 0 | 0 | 0 | 1252
2022091102 | 1 | 0.55004 | 66004.8 | 0.36029 | 14411.6 | 0 | 0 | 1 | 52000 | 14004.8 | 0 | 0 | 406.8 | 0 | 406.8 | 0 | 345.78 | 0 | 0 | 345.78 | 0 | 0
2022091103 | 1 | 0.52772 | 63326.4 | 0.34974 | 13989.6 | 0 | 0 | 1 | 52000 | 11326.4 | 0 | 0 | 2663.2 | 0 | 2663.2 | 0 | 2609.5 | 0 | 0 | 2263.72 | 0 | 0
2022091104 | 1 | 0.51193 | 61431.6 | 0.33477 | 13390.8 | 0 | 0 | 1 | 52000 | 9431.6 | 0 | 0 | 3959.2 | 0 | 3959.2 | 0 | 5974.82 | 0 | 0 | 3365.32 | 0 | 0
2022091105 | 1 | 0.4986 | 59832 | 0.31806 | 12722.4 | 0 | 0 | 1 | 52000 | 7832 | 0 | 0 | 4890.4 | 0 | 4890.4 | 0 | 10131.66 | 0 | 0 | 4156.84 | 0 | 0
2022091106 | 1 | 0.49638 | 59565.6 | 0.30978 | 12391.2 | 0 | 0 | 1 | 52000 | 7565.6 | 0 | 0 | 4825.6 | 0 | 4825.6 | 0 | 14233.42 | 0 | 0 | 4101.76 | 0 | 0
2022091107 | 1 | 0.49265 | 59118 | 0.30739 | 12295.6 | 0 | 0 | 1 | 52000 | 7118 | 0 | 0 | 5177.6 | 0 | 5177.6 | 0 | 18634.38 | 0 | 0 | 4400.96 | 0 | 0
2022091108 | 1 | 0.4935 | 59220 | 0.32539 | 13015.6 | 0.01985 | 992.5 | 1 | 52000 | 7220 | 0 | 0 | 5795.6 | 992.5 | 6788.1 | 0 | 24404.265 | 0 | 0 | 5769.885 | 0 | 0
2022091109 | 1 | 0.51684 | 62020.8 | 0.33541 | 13416.4 | 0.18309 | 9154.5 | 1 | 52000 | 10020.8 | 0 | 0 | 3395.6 | 9154.5 | 12550.1 | 0 | 35071.85 | 0 | 0 | 3395.6 | 7271.985 | 0
2022091110 | 1 | 0.55827 | 66992.4 | 0.32838 | 13135.2 | 0.3496 | 17480 | 1 | 52000 | 13135.2 | 1857.2 | 0 | 0 | 15622.8 | 15622.8 | 0 | 48351.23 | 0 | 0 | 0 | 13279.38 | 0
2022091111 | 1 | 0.59949 | 71938.8 | 0.26349 | 10539.6 | 0.48151 | 24075.5 | 1 | 52000 | 10539.6 | 9399.2 | 0 | 0 | 14676.3 | 14676.3 | 0 | 60826.085 | 0 | 0 | 0 | 12474.855 | 0
2022091112 | 1 | 0.64155 | 76986 | 0.2014 | 8056 | 0.57054 | 28527 | 1 | 52000 | 8056 | 16930 | 0 | 0 | 11597 | 11597 | 0 | 70683.535 | 0 | 0 | 0 | 9857.45 | 0
2022091113 | 1 | 0.68084 | 81700.8 | 0.13448 | 5379.2 | 0.65396 | 32698 | 1 | 52000 | 5379.2 | 24321.6 | 0 | 0 | 8376.4 | 8376.4 | 0 | 77803.475 | 0 | 0 | 0 | 7119.94 | 0
2022091114 | 1 | 0.71464 | 85756.8 | 0.09526 | 3810.4 | 0.68455 | 34227.5 | 1 | 52000 | 3810.4 | 29946.4 | 0 | 0 | 4281.1 | 4281.1 | 0 | 81442.41 | 0 | 0 | 0 | 3638.935 | 0
2022091115 | 1 | 0.742 | 89040 | 0.07851 | 3140.4 | 0.68995 | 34497.5 | 1 | 52000 | 3140.4 | 33899.6 | 0 | 0 | 597.9 | 597.9 | 0 | 81950.625 | 0 | 0 | 0 | 508.215 | 0
2022091116 | 1 | 0.76522 | 91826.4 | 0.07283 | 2913.2 | 0.71234 | 35617 | 1 | 52000 | 2913.2 | 35617 | 0 | 0 | 0 | 0 | 1296.2 | 80654.425 | 1296.2 | 0 | 0 | 0 | 0
2022091117 | 1 | 0.77562 | 93074.4 | 0.06462 | 2584.8 | 0.64572 | 32286 | 1 | 52000 | 2584.8 | 32286 | 0 | 0 | 0 | 0 | 6203.6 | 74450.825 | 6203.6 | 0 | 0 | 0 | 0
2022091118 | 1 | 0.77543 | 93051.6 | 0.06361 | 2544.4 | 0.56398 | 28199 | 1 | 52000 | 2544.4 | 28199 | 0 | 0 | 0 | 0 | 10308.2 | 64142.625 | 10308.2 | 0 | 0 | 0 | 0
2022091119 | 1 | 0.75647 | 90776.4 | 0.05626 | 2250.4 | 0.35244 | 17622 | 1 | 52000 | 2250.4 | 17622 | 0 | 0 | 0 | 0 | 18904 | 45238.625 | 18904 | 0 | 0 | 0 | 0
2022091120 | 1 | 0.72544 | 87052.8 | 0.05209 | 2083.6 | 0.05176 | 2588 | 1 | 52000 | 2083.6 | 2588 | 0 | 0 | 0 | 0 | 30381.2 | 14857.425 | 30381.2 | 0 | 0 | 0 | 0
2022091121 | 1 | 0.70981 | 85177.2 | 0.07209 | 2883.6 | 0 | 0 | 1 | 52000 | 2883.6 | 0 | 0 | 0 | 0 | 0 | 30293.6 | 0 | 14857.425 | 0 | 0 | 0 | 15436.175
2022091122 | 1 | 0.67644 | 81172.8 | 0.09542 | 3816.8 | 0 | 0 | 1 | 52000 | 3816.8 | 0 | 0 | 0 | 0 | 0 | 25356 | 0 | 0 | 0 | 0 | 0 | 25356
2022091123 | 1 | 0.62973 | 75567.6 | 0.08892 | 3556.8 | 0 | 0 | 1 | 52000 | 3556.8 | 0 | 0 | 0 | 0 | 0 | 20010.8 | 0 | 0 | 0 | 0 | 0 | 20010.8
2022091124 | 1 | 0.58266 | 69919.2 | 0.08308 | 3323.2 | 0 | 0 | 1 | 52000 | 3323.2 | 0 | 0 | 0 | 0 | 0 | 14596 | 0 | 0 | 0 | 0 | 0 | 14596
2022091201 | 2 | 0.54331 | 65197.2 | 0.09033 | 3613.2 | 0 | 0 | 1 | 52000 | 3613.2 | 0 | 0 | 0 | 0 | 0 | 9584 | 0 | 0 | 0 | 0 | 0 | 9584
2022091202 | 2 | 0.51537 | 61844.4 | 0.09576 | 3830.4 | 0 | 0 | 1 | 52000 | 3830.4 | 0 | 0 | 0 | 0 | 0 | 6014 | 0 | 0 | 0 | 0 | 0 | 6014
2022091203 | 2 | 0.49844 | 59812.8 | 0.10048 | 4019.2 | 0 | 0 | 1 | 52000 | 4019.2 | 0 | 0 | 0 | 0 | 0 | 3793.6 | 0 | 0 | 0 | 0 | 0 | 3793.6
2022091204 | 2 | 0.48837 | 58604.4 | 0.11204 | 4481.6 | 0 | 0 | 1 | 52000 | 4481.6 | 0 | 0 | 0 | 0 | 0 | 2122.8 | 0 | 0 | 0 | 0 | 0 | 2122.8
2022091205 | 2 | 0.49064 | 58876.8 | 0.11764 | 4705.6 | 0 | 0 | 1 | 52000 | 4705.6 | 0 | 0 | 0 | 0 | 0 | 2171.2 | 0 | 0 | 0 | 0 | 0 | 2171.2
2022091206 | 2 | 0.50676 | 60811.2 | 0.1128 | 4512 | 0 | 0 | 1 | 52000 | 4512 | 0 | 0 | 0 | 0 | 0 | 4299.2 | 0 | 0 | 0 | 0 | 0 | 4299.2
2022091207 | 2 | 0.53376 | 64051.2 | 0.11946 | 4778.4 | 0 | 0 | 1 | 52000 | 4778.4 | 0 | 0 | 0 | 0 | 0 | 7272.8 | 0 | 0 | 0 | 0 | 0 | 7272.8
2022091208 | 2 | 0.54015 | 64818 | 0.12009 | 4803.6 | 0.02425 | 1212.5 | 1 | 52000 | 4803.6 | 1212.5 | 0 | 0 | 0 | 0 | 6801.9 | 0 | 0 | 0 | 0 | 0 | 6801.9
2022091209 | 2 | 0.55497 | 66596.4 | 0.10245 | 4098 | 0.28371 | 14185.5 | 1 | 52000 | 4098 | 10498.4 | 0 | 0 | 3687.1 | 3687.1 | 0 | 3134.035 | 0 | 0 | 0 | 3134.035 | 0
2022091210 | 2 | 0.58193 | 69831.6 | 0.07781 | 3112.4 | 0.57696 | 28848 | 1 | 52000 | 3112.4 | 14719.2 | 0 | 0 | 14128.8 | 14128.8 | 0 | 15143.515 | 0 | 0 | 0 | 12009.48 | 0
2022091211 | 2 | 0.62022 | 74426.4 | 0.09992 | 3996.8 | 0.66697 | 33348.5 | 1 | 52000 | 3996.8 | 18429.6 | 0 | 0 | 14918.9 | 14918.9 | 0 | 27824.58 | 0 | 0 | 0 | 12681.065 | 0
2022091212 | 2 | 0.66097 | 79316.4 | 0.09875 | 3950 | 0.75815 | 37907.5 | 1 | 52000 | 3950 | 23366.4 | 0 | 0 | 14541.1 | 14541.1 | 0 | 40184.515 | 0 | 0 | 0 | 12359.935 | 0
2022091213 | 2 | 0.70156 | 84187.2 | 0.08559 | 3423.6 | 0.77026 | 38513 | 1 | 52000 | 3423.6 | 28763.6 | 0 | 0 | 9749.4 | 9749.4 | 0 | 48471.505 | 0 | 0 | 0 | 8286.99 | 0
2022091214 | 2 | 0.74033 | 88839.6 | 0.07711 | 3084.4 | 0.76982 | 38491 | 1 | 52000 | 3084.4 | 33755.2 | 0 | 0 | 4735.8 | 4735.8 | 0 | 52496.935 | 0 | 0 | 0 | 4025.43 | 0
2022091215 | 2 | 0.77305 | 92766 | 0.06951 | 2780.4 | 0.76 | 38000 | 1 | 52000 | 2780.4 | 37985.6 | 0 | 0 | 14.4 | 14.4 | 0 | 52509.175 | 0 | 0 | 0 | 12.24 | 0
2022091216 | 2 | 0.79767 | 95720.4 | 0.06204 | 2481.6 | 0.75279 | 37639.5 | 1 | 52000 | 2481.6 | 37639.5 | 0 | 0 | 0 | 0 | 3599.3 | 48909.875 | 3599.3 | 0 | 0 | 0 | 0
2022091217 | 2 | 0.81503 | 97803.6 | 0.05884 | 2353.6 | 0.71941 | 35970.5 | 1 | 52000 | 2353.6 | 35970.5 | 0 | 0 | 0 | 0 | 7479.5 | 41430.375 | 7479.5 | 0 | 0 | 0 | 0
2022091218 | 2 | 0.81436 | 97723.2 | 0.05662 | 2264.8 | 0.65397 | 32698.5 | 1 | 52000 | 2264.8 | 32698.5 | 0 | 0 | 0 | 0 | 10759.9 | 30670.475 | 10759.9 | 0 | 0 | 0 | 0
2022091219 | 2 | 0.78937 | 94724.4 | 0.06574 | 2629.6 | 0.41701 | 20850.5 | 1 | 52000 | 2629.6 | 20850.5 | 0 | 0 | 0 | 0 | 19244.3 | 11426.175 | 19244.3 | 0 | 0 | 0 | 0
2022091220 | 2 | 0.75591 | 90709.2 | 0.09571 | 3828.4 | 0.05869 | 2934.5 | 1 | 52000 | 3828.4 | 2934.5 | 0 | 0 | 0 | 0 | 31946.3 | 0 | 11426.175 | 0 | 0 | 0 | 20520.125
2022091221 | 2 | 0.73454 | 88144.8 | 0.1663 | 6652 | 0 | 0 | 1 | 52000 | 6652 | 0 | 0 | 0 | 0 | 0 | 29492.8 | 0 | 0 | 0 | 0 | 0 | 29492.8
2022091222 | 2 | 0.69441 | 83329.2 | 0.27424 | 10969.6 | 0 | 0 | 1 | 52000 | 10969.6 | 0 | 0 | 0 | 0 | 0 | 20359.6 | 0 | 0 | 0 | 0 | 0 | 20359.6
2022091223 | 2 | 0.63961 | 76753.2 | 0.34598 | 13839.2 | 0 | 0 | 1 | 52000 | 13839.2 | 0 | 0 | 0 | 0 | 0 | 10914 | 0 | 0 | 0 | 0 | 0 | 10914
2022091224 | 2 | 0.58852 | 70622.4 | 0.36006 | 14402.4 | 0 | 0 | 1 | 52000 | 14402.4 | 0 | 0 | 0 | 0 | 0 | 4220 | 0 | 0 | 0 | 0 | 0 | 4220
2022091301 | 3 | 0.5499 | 65988 | 0.36985 | 14794 | 0 | 0 | 1 | 52000 | 13988 | 0 | 0 | 806 | 0 | 806 | 0 | 685.1 | 0 | 0 | 685.1 | 0 | 0
2022091302 | 3 | 0.52183 | 62619.6 | 0.37973 | 15189.2 | 0 | 0 | 1 | 52000 | 10619.6 | 0 | 0 | 4569.6 | 0 | 4569.6 | 0 | 4569.26 | 0 | 0 | 3884.16 | 0 | 0
2022091303 | 3 | 0.50489 | 60586.8 | 0.38086 | 15234.4 | 0 | 0 | 1 | 52000 | 8586.8 | 0 | 0 | 6647.6 | 0 | 6647.6 | 0 | 10219.72 | 0 | 0 | 5650.46 | 0 | 0
2022091304 | 3 | 0.49538 | 59445.6 | 0.37155 | 14862 | 0 | 0 | 1 | 52000 | 7445.6 | 0 | 0 | 7416.4 | 0 | 7416.4 | 0 | 16523.66 | 0 | 0 | 6303.94 | 0 | 0
2022091305 | 3 | 0.4925 | 59100 | 0.34077 | 13630.8 | 0 | 0 | 1 | 52000 | 7100 | 0 | 0 | 6530.8 | 0 | 6530.8 | 0 | 22074.84 | 0 | 0 | 5551.18 | 0 | 0
2022091306 | 3 | 0.50873 | 61047.6 | 0.30586 | 12234.4 | 0 | 0 | 1 | 52000 | 9047.6 | 0 | 0 | 3186.8 | 0 | 3186.8 | 0 | 24783.62 | 0 | 0 | 2708.78 | 0 | 0
2022091307 | 3 | 0.53662 | 64394.4 | 0.28252 | 11300.8 | 0 | 0 | 1 | 52000 | 11300.8 | 0 | 0 | 0 | 0 | 0 | 1093.6 | 23690.02 | 1093.6 | 0 | 0 | 0 | 0
2022091308 | 3 | 0.54241 | 65089.2 | 0.27247 | 10898.8 | 0.02311 | 1155.5 | 1 | 52000 | 10898.8 | 1155.5 | 0 | 0 | 0 | 0 | 1034.9 | 22655.12 | 1034.9 | 0 | 0 | 0 | 0
2022091309 | 3 | 0.55691 | 66829.2 | 0.22247 | 8898.8 | 0.33375 | 16687.5 | 1 | 52000 | 8898.8 | 5930.4 | 0 | 0 | 10757.1 | 10757.1 | 0 | 31798.655 | 0 | 0 | 0 | 9143.535 | 0
2022091310 | 3 | 0.58638 | 70365.6 | 0.1621 | 6484 | 0.67529 | 33764.5 | 1 | 52000 | 6484 | 11881.6 | 0 | 0 | 21882.9 | 21882.9 | 0 | 50399.12 | 0 | 0 | 0 | 18600.465 | 0
2022091311 | 3 | 0.62903 | 75483.6 | 0.16267 | 6506.8 | 0.76639 | 38319.5 | 1 | 52000 | 6506.8 | 16976.8 | 0 | 0 | 21342.7 | 21342.7 | 0 | 68540.415 | 0 | 0 | 0 | 18141.295 | 0
2022091312 | 3 | 0.6722 | 80664 | 0.13102 | 5240.8 | 0.77241 | 38620.5 | 1 | 52000 | 5240.8 | 23423.2 | 0 | 0 | 15197.3 | 15197.3 | 0 | 81458.12 | 0 | 0 | 0 | 12917.705 | 0
2022091313 | 3 | 0.71683 | 86019.6 | 0.11939 | 4775.6 | 0.77204 | 38602 | 1 | 52000 | 4775.6 | 29244 | 0 | 0 | 9358 | 9358 | 0 | 89412.42 | 0 | 0 | 0 | 7954.3 | 0
2022091314 | 3 | 0.75881 | 91057.2 | 0.13105 | 5242 | 0.76279 | 38139.5 | 1 | 52000 | 5242 | 33815.2 | 0 | 0 | 4324.3 | 4324.3 | 0 | 93088.075 | 0 | 0 | 0 | 3675.655 | 0
2022091315 | 3 | 0.78901 | 94681.2 | 0.15106 | 6042.4 | 0.73611 | 36805.5 | 1 | 52000 | 6042.4 | 36638.8 | 0 | 0 | 166.7 | 166.7 | 0 | 93229.77 | 0 | 0 | 0 | 141.695 | 0
2022091316 | 3 | 0.81428 | 97713.6 | 0.17196 | 6878.4 | 0.72078 | 36039 | 1 | 52000 | 6878.4 | 36039 | 0 | 0 | 0 | 0 | 2796.2 | 90433.57 | 2796.2 | 0 | 0 | 0 | 0
2022091317 | 3 | 0.82995 | 99594 | 0.20043 | 8017.2 | 0.68122 | 34061 | 1 | 52000 | 8017.2 | 34061 | 0 | 0 | 0 | 0 | 5515.8 | 84917.77 | 5515.8 | 0 | 0 | 0 | 0
2022091318 | 3 | 0.82853 | 99423.6 | 0.23213 | 9285.2 | 0.59651 | 29825.5 | 1 | 52000 | 9285.2 | 29825.5 | 0 | 0 | 0 | 0 | 8312.9 | 76604.87 | 8312.9 | 0 | 0 | 0 | 0
2022091319 | 3 | 0.80499 | 96598.8 | 0.28281 | 11312.4 | 0.34769 | 17384.5 | 1 | 52000 | 11312.4 | 17384.5 | 0 | 0 | 0 | 0 | 15901.9 | 60702.97 | 15901.9 | 0 | 0 | 0 | 0
2022091320 | 3 | 0.77135 | 92562 | 0.31019 | 12407.6 | 0.03709 | 1854.5 | 1 | 52000 | 12407.6 | 1854.5 | 0 | 0 | 0 | 0 | 26299.9 | 34403.07 | 26299.9 | 0 | 0 | 0 | 0
2022091321 | 3 | 0.74571 | 89485.2 | 0.35619 | 14247.6 | 0 | 0 | 1 | 52000 | 14247.6 | 0 | 0 | 0 | 0 | 0 | 23237.6 | 11165.47 | 23237.6 | 0 | 0 | 0 | 0
2022091322 | 3 | 0.7073 | 84876 | 0.412 | 16480 | 0 | 0 | 1 | 52000 | 16480 | 0 | 0 | 0 | 0 | 0 | 16396 | 0 | 11165.47 | 0 | 0 | 0 | 5230.53
2022091323 | 3 | 0.65384 | 78460.8 | 0.45851 | 18340.4 | 0 | 0 | 1 | 52000 | 18340.4 | 0 | 0 | 0 | 0 | 0 | 8120.4 | 0 | 0 | 0 | 0 | 0 | 8120.4
2022091324 | 3 | 0.60132 | 72158.4 | 0.47124 | 18849.6 | 0 | 0 | 1 | 52000 | 18849.6 | 0 | 0 | 0 | 0 | 0 | 1308.8 | 0 | 0 | 0 | 0 | 0 | 1308.8
2022091401 | 4 | 0.55864 | 67036.8 | 0.46116 | 18446.4 | 0 | 0 | 1 | 52000 | 15036.8 | 0 | 0 | 3409.6 | 0 | 3409.6 | 0 | 2898.16 | 0 | 0 | 2898.16 | 0 | 0
2022091402 | 4 | 0.52911 | 63493.2 | 0.44202 | 17680.8 | 0 | 0 | 1 | 52000 | 11493.2 | 0 | 0 | 6187.6 | 0 | 6187.6 | 0 | 8157.62 | 0 | 0 | 5259.46 | 0 | 0
2022091403 | 4 | 0.50864 | 61036.8 | 0.42741 | 17096.4 | 0 | 0 | 1 | 52000 | 9036.8 | 0 | 0 | 8059.6 | 0 | 8059.6 | 0 | 15008.28 | 0 | 0 | 6850.66 | 0 | 0
2022091404 | 4 | 0.49527 | 59432.4 | 0.40969 | 16387.6 | 0 | 0 | 1 | 52000 | 7432.4 | 0 | 0 | 8955.2 | 0 | 8955.2 | 0 | 22620.2 | 0 | 0 | 7611.92 | 0 | 0
2022091405 | 4 | 0.49287 | 59144.4 | 0.39201 | 15680.4 | 0 | 0 | 1 | 52000 | 7144.4 | 0 | 0 | 8536 | 0 | 8536 | 0 | 29875.8 | 0 | 0 | 7255.6 | 0 | 0
2022091406 | 4 | 0.50819 | 60982.8 | 0.35984 | 14393.6 | 0 | 0 | 1 | 52000 | 8982.8 | 0 | 0 | 5410.8 | 0 | 5410.8 | 0 | 34474.98 | 0 | 0 | 4599.18 | 0 | 0
2022091407 | 4 | 0.5355 | 64260 | 0.33512 | 13404.8 | 0 | 0 | 1 | 52000 | 12260 | 0 | 0 | 1144.8 | 0 | 1144.8 | 0 | 35448.06 | 0 | 0 | 973.08 | 0 | 0
2022091408 | 4 | 0.54315 | 65178 | 0.32156 | 12862.4 | 0.02576 | 1288 | 1 | 52000 | 12862.4 | 315.6 | 0 | 0 | 972.4 | 972.4 | 0 | 36274.6 | 0 | 0 | 0 | 826.54 | 0
2022091409 | 4 | 0.55718 | 66861.6 | 0.2618 | 10472 | 0.2926 | 14630 | 1 | 52000 | 10472 | 4389.6 | 0 | 0 | 10240.4 | 10240.4 | 0 | 44978.94 | 0 | 0 | 0 | 8704.34 | 0
2022091410 | 4 | 0.59019 | 70822.8 | 0.24562 | 9824.8 | 0.5952 | 29760 | 1 | 52000 | 9824.8 | 8998 | 0 | 0 | 20762 | 20762 | 0 | 62626.64 | 0 | 0 | 0 | 17647.7 | 0
2022091411 | 4 | 0.63005 | 75606 | 0.2796 | 11184 | 0.70581 | 35290.5 | 1 | 52000 | 11184 | 12422 | 0 | 0 | 22868.5 | 22868.5 | 0 | 82064.865 | 0 | 0 | 0 | 19438.225 | 0
2022091412 | 4 | 0.66965 | 80358 | 0.28687 | 11474.8 | 0.74126 | 37063 | 1 | 52000 | 11474.8 | 16883.2 | 0 | 0 | 20179.8 | 20179.8 | 0 | 99217.695 | 0 | 0 | 0 | 17152.83 | 0
2022091413 | 4 | 0.7093 | 85116 | 0.3096 | 12384 | 0.75154 | 37577 | 1 | 52000 | 12384 | 20732 | 0 | 0 | 16845 | 16845 | 0 | 100000 | 0 | 0 | 0 | 782.305 | 0
2022091414 | 4 | 0.74817 | 89780.4 | 0.33403 | 13361.2 | 0.72814 | 36407 | 1 | 52000 | 13361.2 | 24419.2 | 0 | 0 | 11987.8 | 11987.8 | 0 | 100000 | 0 | 0 | 0 | 0 | 0
2022091415 | 4 | 0.77953 | 93543.6 | 0.35543 | 14217.2 | 0.71637 | 35818.5 | 1 | 52000 | 14217.2 | 27326.4 | 0 | 0 | 8492.1 | 8492.1 | 0 | 100000 | 0 | 0 | 0 | 0 | 0
2022091416 | 4 | 0.80209 | 96250.8 | 0.3698 | 14792 | 0.65659 | 32829.5 | 1 | 52000 | 14792 | 29458.8 | 0 | 0 | 3370.7 | 3370.7 | 0 | 100000 | 0 | 0 | 0 | 0 | 0
2022091417 | 4 | 0.81561 | 97873.2 | 0.39661 | 15864.4 | 0.59242 | 29621 | 1 | 52000 | 15864.4 | 29621 | 0 | 0 | 0 | 0 | 387.8 | 99612.2 | 387.8 | 0 | 0 | 0 | 0
2022091418 | 4 | 0.81086 | 97303.2 | 0.40292 | 16116.8 | 0.4538 | 22690 | 1 | 52000 | 16116.8 | 22690 | 0 | 0 | 0 | 0 | 6496.4 | 93115.8 | 6496.4 | 0 | 0 | 0 | 0
2022091419 | 4 | 0.78211 | 93853.2 | 0.40607 | 16242.8 | 0.25505 | 12752.5 | 1 | 52000 | 16242.8 | 12752.5 | 0 | 0 | 0 | 0 | 12857.9 | 80257.9 | 12857.9 | 0 | 0 | 0 | 0
2022091420 | 4 | 0.74708 | 89649.6 | 0.3751 | 15004 | 0.03694 | 1847 | 1 | 52000 | 15004 | 1847 | 0 | 0 | 0 | 0 | 20798.6 | 59459.3 | 20798.6 | 0 | 0 | 0 | 0
2022091421 | 4 | 0.72514 | 87016.8 | 0.39126 | 15650.4 | 0 | 0 | 1 | 52000 | 15650.4 | 0 | 0 | 0 | 0 | 0 | 19366.4 | 40092.9 | 19366.4 | 0 | 0 | 0 | 0
2022091422 | 4 | 0.68581 | 82297.2 | 0.43501 | 17400.4 | 0 | 0 | 1 | 52000 | 17400.4 | 0 | 0 | 0 | 0 | 0 | 12896.8 | 27196.1 | 12896.8 | 0 | 0 | 0 | 0
2022091423 | 4 | 0.63701 | 76441.2 | 0.44074 | 17629.6 | 0 | 0 | 1 | 52000 | 17629.6 | 0 | 0 | 0 | 0 | 0 | 6811.6 | 20384.5 | 6811.6 | 0 | 0 | 0 | 0
2022091424 | 4 | 0.58608 | 70329.6 | 0.43625 | 17450 | 0 | 0 | 1 | 52000 | 17450 | 0 | 0 | 0 | 0 | 0 | 879.6 | 19504.9 | 879.6 | 0 | 0 | 0 | 0
2022091501 | 5 | 0.54659 | 65590.8 | 0.42229 | 16891.6 | 0 | 0 | 1 | 52000 | 13590.8 | 0 | 0 | 3300.8 | 0 | 3300.8 | 0 | 22310.58 | 0 | 0 | 2805.68 | 0 | 0
2022091502 | 5 | 0.51817 | 62180.4 | 0.40875 | 16350 | 0 | 0 | 1 | 52000 | 10180.4 | 0 | 0 | 6169.6 | 0 | 6169.6 | 0 | 27554.74 | 0 | 0 | 5244.16 | 0 | 0
2022091503 | 5 | 0.49907 | 59888.4 | 0.39639 | 15855.6 | 0 | 0 | 1 | 52000 | 7888.4 | 0 | 0 | 7967.2 | 0 | 7967.2 | 0 | 34326.86 | 0 | 0 | 6772.12 | 0 | 0
2022091504 | 5 | 0.48826 | 58591.2 | 0.39366 | 15746.4 | 0 | 0 | 1 | 52000 | 6591.2 | 0 | 0 | 9155.2 | 0 | 9155.2 | 0 | 42108.78 | 0 | 0 | 7781.92 | 0 | 0
2022091505 | 5 | 0.48351 | 58021.2 | 0.38211 | 15284.4 | 0 | 0 | 1 | 52000 | 6021.2 | 0 | 0 | 9263.2 | 0 | 9263.2 | 0 | 49982.5 | 0 | 0 | 7873.72 | 0 | 0
2022091506 | 5 | 0.49827 | 59792.4 | 0.3613 | 14452 | 0 | 0 | 1 | 52000 | 7792.4 | 0 | 0 | 6659.6 | 0 | 6659.6 | 0 | 55643.16 | 0 | 0 | 5660.66 | 0 | 0
2022091507 | 5 | 0.52588 | 63105.6 | 0.34854 | 13941.6 | 0 | 0 | 1 | 52000 | 11105.6 | 0 | 0 | 2836 | 0 | 2836 | 0 | 58053.76 | 0 | 0 | 2410.6 | 0 | 0
2022091508 | 5 | 0.53395 | 64074 | 0.3562 | 14248 | 0.02535 | 1267.5 | 1 | 52000 | 12074 | 0 | 0 | 2174 | 1267.5 | 3441.5 | 0 | 60979.035 | 0 | 0 | 2174 | 751.275 | 0
2022091509 | 5 | 0.55014 | 66016.8 | 0.31331 | 12532.4 | 0.32409 | 16204.5 | 1 | 52000 | 12532.4 | 1484.4 | 0 | 0 | 14720.1 | 14720.1 | 0 | 73491.12 | 0 | 0 | 0 | 12512.085 | 0
2022091510 | 5 | 0.58255 | 69906 | 0.31564 | 12625.6 | 0.65486 | 32743 | 1 | 52000 | 12625.6 | 5280.4 | 0 | 0 | 27462.6 | 27462.6 | 0 | 96834.33 | 0 | 0 | 0 | 23343.21 | 0
2022091511 | 5 | 0.62217 | 74660.4 | 0.34571 | 13828.4 | 0.70533 | 35266.5 | 1 | 52000 | 13828.4 | 8832 | 0 | 0 | 26434.5 | 26434.5 | 0 | 100000 | 0 | 0 | 0 | 3165.67 | 0
2022091512 | 5 | 0.66372 | 79646.4 | 0.31052 | 12420.8 | 0.72637 | 36318.5 | 1 | 52000 | 12420.8 | 15225.6 | 0 | 0 | 21092.9 | 21092.9 | 0 | 100000 | 0 | 0 | 0 | 0 | 0
2022091513 | 5 | 0.70353 | 84423.6 | 0.27434 | 10973.6 | 0.71398 | 35699 | 1 | 52000 | 10973.6 | 21450 | 0 | 0 | 14249 | 14249 | 0 | 100000 | 0 | 0 | 0 | 0 | 0
2022091514 | 5 | 0.74233 | 89079.6 | 0.2657 | 10628 | 0.74359 | 37179.5 | 1 | 52000 | 10628 | 26451.6 | 0 | 0 | 10727.9 | 10727.9 | 0 | 100000 | 0 | 0 | 0 | 0 | 0
2022091515 | 5 | 0.77206 | 92647.2 | 0.24694 | 9877.6 | 0.74755 | 37377.5 | 1 | 52000 | 9877.6 | 30769.6 | 0 | 0 | 6607.9 | 6607.9 | 0 | 100000 | 0 | 0 | 0 | 0 | 0
2022091516 | 5 | 0.796 | 95520 | 0.25199 | 10079.6 | 0.74178 | 37089 | 1 | 52000 | 10079.6 | 33440.4 | 0 | 0 | 3648.6 | 3648.6 | 0 | 100000 | 0 | 0 | 0 | 0 | 0
2022091517 | 5 | 0.81194 | 97432.8 | 0.2833 | 11332 | 0.71926 | 35963 | 1 | 52000 | 11332 | 34100.8 | 0 | 0 | 1862.2 | 1862.2 | 0 | 100000 | 0 | 0 | 0 | 0 | 0
2022091518 | 5 | 0.80965 | 97158 | 0.33912 | 13564.8 | 0.66683 | 33341.5 | 1 | 52000 | 13564.8 | 31593.2 | 0 | 0 | 1748.3 | 1748.3 | 0 | 100000 | 0 | 0 | 0 | 0 | 0
2022091519 | 5 | 0.78422 | 94106.4 | 0.37603 | 15041.2 | 0.42008 | 21004 | 1 | 52000 | 15041.2 | 21004 | 0 | 0 | 0 | 0 | 6061.2 | 93938.8 | 6061.2 | 0 | 0 | 0 | 0
2022091520 | 5 | 0.7518 | 90216 | 0.37445 | 14978 | 0.05023 | 2511.5 | 1 | 52000 | 14978 | 2511.5 | 0 | 0 | 0 | 0 | 20726.5 | 73212.3 | 20726.5 | 0 | 0 | 0 | 0
2022091521 | 5 | 0.73343 | 88011.6 | 0.39503 | 15801.2 | 0 | 0 | 1 | 52000 | 15801.2 | 0 | 0 | 0 | 0 | 0 | 20210.4 | 53001.9 | 20210.4 | 0 | 0 | 0 | 0
2022091522 | 5 | 0.70035 | 84042 | 0.45476 | 18190.4 | 0 | 0 | 1 | 52000 | 18190.4 | 0 | 0 | 0 | 0 | 0 | 13851.6 | 39150.3 | 13851.6 | 0 | 0 | 0 | 0
2022091523 | 5 | 0.65774 | 78928.8 | 0.50119 | 20047.6 | 0 | 0 | 1 | 52000 | 20047.6 | 0 | 0 | 0 | 0 | 0 | 6881.2 | 32269.1 | 6881.2 | 0 | 0 | 0 | 0
2022091524 | 5 | 0.61222 | 73466.4 | 0.51701 | 20680.4 | 0 | 0 | 1 | 52000 | 20680.4 | 0 | 0 | 0 | 0 | 0 | 786 | 31483.1 | 786 | 0 | 0 | 0 | 0
2022091601 | 6 | 0.57524 | 69028.8 | 0.51545 | 20618 | 0 | 0 | 1 | 52000 | 17028.8 | 0 | 0 | 3589.2 | 0 | 3589.2 | 0 | 34533.92 | 0 | 0 | 3050.82 | 0 | 0
2022091602 | 6 | 0.54707 | 65648.4 | 0.50417 | 20166.8 | 0 | 0 | 1 | 52000 | 13648.4 | 0 | 0 | 6518.4 | 0 | 6518.4 | 0 | 40074.56 | 0 | 0 | 5540.64 | 0 | 0
2022091603 | 6 | 0.52942 | 63530.4 | 0.49221 | 19688.4 | 0 | 0 | 1 | 52000 | 11530.4 | 0 | 0 | 8158 | 0 | 8158 | 0 | 47008.86 | 0 | 0 | 6934.3 | 0 | 0
2022091604 | 6 | 0.52025 | 62430 | 0.49349 | 19739.6 | 0 | 0 | 1 | 52000 | 10430 | 0 | 0 | 9309.6 | 0 | 9309.6 | 0 | 54922.02 | 0 | 0 | 7913.16 | 0 | 0
2022091605 | 6 | 0.51964 | 62356.8 | 0.47669 | 19067.6 | 0 | 0 | 1 | 52000 | 10356.8 | 0 | 0 | 8710.8 | 0 | 8710.8 | 0 | 62326.2 | 0 | 0 | 7404.18 | 0 | 0
2022091606 | 6 | 0.53608 | 64329.6 | 0.44592 | 17836.8 | 0 | 0 | 1 | 52000 | 12329.6 | 0 | 0 | 5507.2 | 0 | 5507.2 | 0 | 67007.32 | 0 | 0 | 4681.12 | 0 | 0
2022091607 | 6 | 0.5627 | 67524 | 0.41223 | 16489.2 | 0 | 0 | 1 | 52000 | 15524 | 0 | 0 | 965.2 | 0 | 965.2 | 0 | 67827.74 | 0 | 0 | 820.42 | 0 | 0
2022091608 | 6 | 0.57266 | 68719.2 | 0.39569 | 15827.6 | 0.02111 | 1055.5 | 1 | 52000 | 15827.6 | 891.6 | 0 | 0 | 163.9 | 163.9 | 0 | 67967.055 | 0 | 0 | 0 | 139.315 | 0
2022091609 | 6 | 0.58926 | 70711.2 | 0.3204 | 12816 | 0.33659 | 16829.5 | 1 | 52000 | 12816 | 5895.2 | 0 | 0 | 10934.3 | 10934.3 | 0 | 77261.21 | 0 | 0 | 0 | 9294.155 | 0
2022091610 | 6 | 0.62688 | 75225.6 | 0.32351 | 12940.4 | 0.67059 | 33529.5 | 1 | 52000 | 12940.4 | 10285.2 | 0 | 0 | 23244.3 | 23244.3 | 0 | 97018.865 | 0 | 0 | 0 | 19757.655 | 0
2022091611 | 6 | 0.67391 | 80869.2 | 0.37972 | 15188.8 | 0.68652 | 34326 | 1 | 52000 | 15188.8 | 13680.4 | 0 | 0 | 20645.6 | 20645.6 | 0 | 100000 | 0 | 0 | 0 | 2981.135 | 0
2022091612 | 6 | 0.71747 | 86096.4 | 0.34305 | 13722 | 0.73282 | 36641 | 1 | 52000 | 13722 | 20374.4 | 0 | 0 | 16266.6 | 16266.6 | 0 | 100000 | 0 | 0 | 0 | 0 | 0
2022091613 | 6 | 0.757 | 90840 | 0.30933 | 12373.2 | 0.72674 | 36337 | 1 | 52000 | 12373.2 | 26466.8 | 0 | 0 | 9870.2 | 9870.2 | 0 | 100000 | 0 | 0 | 0 | 0 | 0
2022091614 | 6 | 0.79571 | 95485.2 | 0.29195 | 11678 | 0.71546 | 35773 | 1 | 52000 | 11678 | 31807.2 | 0 | 0 | 3965.8 | 3965.8 | 0 | 100000 | 0 | 0 | 0 | 0 | 0
2022091615 | 6 | 0.82013 | 98415.6 | 0.28665 | 11466 | 0.72417 | 36208.5 | 1 | 52000 | 11466 | 34949.6 | 0 | 0 | 1258.9 | 1258.9 | 0 | 100000 | 0 | 0 | 0 | 0 | 0
2022091616 | 6 | 0.82963 | 99555.6 | 0.28558 | 11423.2 | 0.71444 | 35722 | 1 | 52000 | 11423.2 | 35722 | 0 | 0 | 0 | 0 | 410.4 | 99589.6 | 410.4 | 0 | 0 | 0 | 0
2022091617 | 6 | 0.83502 | 100202.4 | 0.29398 | 11759.2 | 0.67882 | 33941 | 1 | 52000 | 11759.2 | 33941 | 0 | 0 | 0 | 0 | 2502.2 | 97087.4 | 2502.2 | 0 | 0 | 0 | 0
2022091618 | 6 | 0.83284 | 99940.8 | 0.33072 | 13228.8 | 0.62345 | 31172.5 | 1 | 52000 | 13228.8 | 31172.5 | 0 | 0 | 0 | 0 | 3539.5 | 93547.9 | 3539.5 | 0 | 0 | 0 | 0
2022091619 | 6 | 0.81032 | 97238.4 | 0.38093 | 15237.2 | 0.40543 | 20271.5 | 1 | 52000 | 15237.2 | 20271.5 | 0 | 0 | 0 | 0 | 9729.7 | 83818.2 | 9729.7 | 0 | 0 | 0 | 0
2022091620 | 6 | 0.77774 | 93328.8 | 0.4064 | 16256 | 0.05422 | 2711 | 1 | 52000 | 16256 | 2711 | 0 | 0 | 0 | 0 | 22361.8 | 61456.4 | 22361.8 | 0 | 0 | 0 | 0
2022091621 | 6 | 0.75537 | 90644.4 | 0.46411 | 18564.4 | 0 | 0 | 1 | 52000 | 18564.4 | 0 | 0 | 0 | 0 | 0 | 20080 | 41376.4 | 20080 | 0 | 0 | 0 | 0
2022091622 | 6 | 0.72589 | 87106.8 | 0.52748 | 21099.2 | 0 | 0 | 1 | 52000 | 21099.2 | 0 | 0 | 0 | 0 | 0 | 14007.6 | 27368.8 | 14007.6 | 0 | 0 | 0 | 0
2022091623 | 6 | 0.68898 | 82677.6 | 0.55567 | 22226.8 | 0 | 0 | 1 | 52000 | 22226.8 | 0 | 0 | 0 | 0 | 0 | 8450.8 | 18918 | 8450.8 | 0 | 0 | 0 | 0
2022091624 | 6 | 0.65078 | 78093.6 | 0.56721 | 22688.4 | 0 | 0 | 1 | 52000 | 22688.4 | 0 | 0 | 0 | 0 | 0 | 3405.2 | 15512.8 | 3405.2 | 0 | 0 | 0 | 0
2022091701 | 7 | 0.61426 | 73711.2 | 0.56215 | 22486 | 0 | 0 | 1 | 52000 | 21711.2 | 0 | 0 | 774.8 | 0 | 774.8 | 0 | 16171.38 | 0 | 0 | 658.58 | 0 | 0
2022091702 | 7 | 0.58568 | 70281.6 | 0.55371 | 22148.4 | 0 | 0 | 1 | 52000 | 18281.6 | 0 | 0 | 3866.8 | 0 | 3866.8 | 0 | 19458.16 | 0 | 0 | 3286.78 | 0 | 0
2022091703 | 7 | 0.56459 | 67750.8 | 0.54844 | 21937.6 | 0 | 0 | 1 | 52000 | 15750.8 | 0 | 0 | 6186.8 | 0 | 6186.8 | 0 | 24716.94 | 0 | 0 | 5258.78 | 0 | 0
2022091704 | 7 | 0.54984 | 65980.8 | 0.52749 | 21099.6 | 0 | 0 | 1 | 52000 | 13980.8 | 0 | 0 | 7118.8 | 0 | 7118.8 | 0 | 30767.92 | 0 | 0 | 6050.98 | 0 | 0
2022091705 | 7 | 0.54098 | 64917.6 | 0.50673 | 20269.2 | 0 | 0 | 1 | 52000 | 12917.6 | 0 | 0 | 7351.6 | 0 | 7351.6 | 0 | 37016.78 | 0 | 0 | 6248.86 | 0 | 0
2022091706 | 7 | 0.54284 | 65140.8 | 0.48153 | 19261.2 | 0 | 0 | 1 | 52000 | 13140.8 | 0 | 0 | 6120.4 | 0 | 6120.4 | 0 | 42219.12 | 0 | 0 | 5202.34 | 0 | 0
2022091707 | 7 | 0.54677 | 65612.4 | 0.45788 | 18315.2 | 0 | 0 | 1 | 52000 | 13612.4 | 0 | 0 | 4702.8 | 0 | 4702.8 | 0 | 46216.5 | 0 | 0 | 3997.38 | 0 | 0
2022091708 | 7 | 0.55393 | 66471.6 | 0.43491 | 17396.4 | 0.01637 | 818.5 | 1 | 52000 | 14471.6 | 0 | 0 | 2924.8 | 818.5 | 3743.3 | 0 | 49398.305 | 0 | 0 | 2924.8 | 257.005 | 0
2022091709 | 7 | 0.58358 | 70029.6 | 0.3874 | 15496 | 0.30145 | 15072.5 | 1 | 52000 | 15496 | 2533.6 | 0 | 0 | 12538.9 | 12538.9 | 0 | 60056.37 | 0 | 0 | 0 | 10658.065 | 0
2022091710 | 7 | 0.63222 | 75866.4 | 0.42207 | 16882.8 | 0.53448 | 26724 | 1 | 52000 | 16882.8 | 6983.6 | 0 | 0 | 19740.4 | 19740.4 | 0 | 76835.71 | 0 | 0 | 0 | 16779.34 | 0
2022091711 | 7 | 0.67897 | 81476.4 | 0.48606 | 19442.4 | 0.4388 | 21940 | 1 | 52000 | 19442.4 | 10034 | 0 | 0 | 11906 | 11906 | 0 | 86955.81 | 0 | 0 | 0 | 10120.1 | 0
2022091712 | 7 | 0.72531 | 87037.2 | 0.47826 | 19130.4 | 0.49382 | 24691 | 1 | 52000 | 19130.4 | 15906.8 | 0 | 0 | 8784.2 | 8784.2 | 0 | 94422.38 | 0 | 0 | 0 | 7466.57 | 0
2022091713 | 7 | 0.76905 | 92286 | 0.44543 | 17817.2 | 0.60272 | 30136 | 1 | 52000 | 17817.2 | 22468.8 | 0 | 0 | 7667.2 | 7667.2 | 0 | 100000 | 0 | 0 | 0 | 5577.62 | 0
2022091714 | 7 | 0.80369 | 96442.8 | 0.42836 | 17134.4 | 0.67224 | 33612 | 1 | 52000 | 17134.4 | 27308.4 | 0 | 0 | 6303.6 | 6303.6 | 0 | 100000 | 0 | 0 | 0 | 0 | 0
2022091715 | 7 | 0.82809 | 99370.8 | 0.42369 | 16947.6 | 0.69452 | 34726 | 1 | 52000 | 16947.6 | 30423.2 | 0 | 0 | 4302.8 | 4302.8 | 0 | 100000 | 0 | 0 | 0 | 0 | 0
2022091716 | 7 | 0.84239 | 101086.8 | 0.41997 | 16798.8 | 0.70234 | 35117 | 1 | 52000 | 16798.8 | 32288 | 0 | 0 | 2829 | 2829 | 0 | 100000 | 0 | 0 | 0 | 0 | 0
2022091717 | 7 | 0.84664 | 101596.8 | 0.41611 | 16644.4 | 0.70706 | 35353 | 1 | 52000 | 16644.4 | 32952.4 | 0 | 0 | 2400.6 | 2400.6 | 0 | 100000 | 0 | 0 | 0 | 0 | 0
2022091718 | 7 | 0.84051 | 100861.2 | 0.42678 | 17071.2 | 0.66135 | 33067.5 | 1 | 52000 | 17071.2 | 31790 | 0 | 0 | 1277.5 | 1277.5 | 0 | 100000 | 0 | 0 | 0 | 0 | 0
2022091719 | 7 | 0.81927 | 98312.4 | 0.44426 | 17770.4 | 0.41057 | 20528.5 | 1 | 52000 | 17770.4 | 20528.5 | 0 | 0 | 0 | 0 | 8013.5 | 91986.5 | 8013.5 | 0 | 0 | 0 | 0
2022091720 | 7 | 0.78387 | 94064.4 | 0.43036 | 17214.4 | 0.05294 | 2647 | 1 | 52000 | 17214.4 | 2647 | 0 | 0 | 0 | 0 | 22203 | 69783.5 | 22203 | 0 | 0 | 0 | 0
2022091721 | 7 | 0.75928 | 91113.6 | 0.4304 | 17216 | 0 | 0 | 1 | 52000 | 17216 | 0 | 0 | 0 | 0 | 0 | 21897.6 | 47885.9 | 21897.6 | 0 | 0 | 0 | 0
2022091722 | 7 | 0.72705 | 87246 | 0.47766 | 19106.4 | 0 | 0 | 1 | 52000 | 19106.4 | 0 | 0 | 0 | 0 | 0 | 16139.6 | 31746.3 | 16139.6 | 0 | 0 | 0 | 0
2022091723 | 7 | 0.68987 | 82784.4 | 0.49892 | 19956.8 | 0 | 0 | 1 | 52000 | 19956.8 | 0 | 0 | 0 | 0 | 0 | 10827.6 | 20918.7 | 10827.6 | 0 | 0 | 0 | 0
2022091724 | 7 | 0.65137 | 78164.4 | 0.49885 | 19954 | 0 | 0 | 1 | 52000 | 19954 | 0 | 0 | 0 | 0 | 0 | 6210.4 | 14708.3 | 6210.4 | 0 | 0 | 0 | 0
2022091801 | 1 | 0.61604 | 73924.8 | 0.49758 | 19903.2 | 0 | 0 | 1 | 52000 | 19903.2 | 0 | 0 | 0 | 0 | 0 | 2021.6 | 12686.7 | 2021.6 | 0 | 0 | 0 | 0
2022091802 | 1 | 0.58639 | 70366.8 | 0.48582 | 19432.8 | 0 | 0 | 1 | 52000 | 18366.8 | 0 | 0 | 1066 | 0 | 1066 | 0 | 13592.8 | 0 | 0 | 906.1 | 0 | 0
2022091803 | 1 | 0.56047 | 67256.4 | 0.46443 | 18577.2 | 0 | 0 | 1 | 52000 | 15256.4 | 0 | 0 | 3320.8 | 0 | 3320.8 | 0 | 16415.48 | 0 | 0 | 2822.68 | 0 | 0
2022091804 | 1 | 0.54445 | 65334 | 0.45386 | 18154.4 | 0 | 0 | 1 | 52000 | 13334 | 0 | 0 | 4820.4 | 0 | 4820.4 | 0 | 20512.82 | 0 | 0 | 4097.34 | 0 | 0
2022091805 | 1 | 0.53441 | 64129.2 | 0.44405 | 17762 | 0 | 0 | 1 | 52000 | 12129.2 | 0 | 0 | 5632.8 | 0 | 5632.8 | 0 | 25300.7 | 0 | 0 | 4787.88 | 0 | 0
2022091806 | 1 | 0.53288 | 63945.6 | 0.44009 | 17603.6 | 0 | 0 | 1 | 52000 | 11945.6 | 0 | 0 | 5658 | 0 | 5658 | 0 | 30110 | 0 | 0 | 4809.3 | 0 | 0
2022091807 | 1 | 0.53054 | 63664.8 | 0.43655 | 17462 | 0 | 0 | 1 | 52000 | 11664.8 | 0 | 0 | 5797.2 | 0 | 5797.2 | 0 | 35037.62 | 0 | 0 | 4927.62 | 0 | 0
2022091808 | 1 | 0.53294 | 63952.8 | 0.41394 | 16557.6 | 0.02207 | 1103.5 | 1 | 52000 | 11952.8 | 0 | 0 | 4604.8 | 1103.5 | 5708.3 | 0 | 39889.675 | 0 | 0 | 4604.8 | 247.255 | 0
2022091809 | 1 | 0.5636 | 67632 | 0.36084 | 14433.6 | 0.32649 | 16324.5 | 1 | 52000 | 14433.6 | 1198.4 | 0 | 0 | 15126.1 | 15126.1 | 0 | 52746.86 | 0 | 0 | 0 | 12857.185 | 0
2022091810 | 1 | 0.6183 | 74196 | 0.38577 | 15430.8 | 0.50614 | 25307 | 1 | 52000 | 15430.8 | 6765.2 | 0 | 0 | 18541.8 | 18541.8 | 0 | 68507.39 | 0 | 0 | 0 | 15760.53 | 0
2022091811 | 1 | 0.66793 | 80151.6 | 0.39194 | 15677.6 | 0.46264 | 23132 | 1 | 52000 | 15677.6 | 12474 | 0 | 0 | 10658 | 10658 | 0 | 77566.69 | 0 | 0 | 0 | 9059.3 | 0
2022091812 | 1 | 0.71731 | 86077.2 | 0.35183 | 14073.2 | 0.57065 | 28532.5 | 1 | 52000 | 14073.2 | 20004 | 0 | 0 | 8528.5 | 8528.5 | 0 | 84815.915 | 0 | 0 | 0 | 7249.225 | 0
2022091813 | 1 | 0.76543 | 91851.6 | 0.31409 | 12563.6 | 0.65695 | 32847.5 | 1 | 52000 | 12563.6 | 27288 | 0 | 0 | 5559.5 | 5559.5 | 0 | 89541.49 | 0 | 0 | 0 | 4725.575 | 0
2022091814 | 1 | 0.80511 | 96613.2 | 0.28499 | 11399.6 | 0.72837 | 36418.5 | 1 | 52000 | 11399.6 | 33213.6 | 0 | 0 | 3204.9 | 3204.9 | 0 | 92265.655 | 0 | 0 | 0 | 2724.165 | 0
2022091815 | 1 | 0.83555 | 100266 | 0.26609 | 10643.6 | 0.73661 | 36830.5 | 1 | 52000 | 10643.6 | 36830.5 | 0 | 0 | 0 | 0 | 791.9 | 91473.755 | 791.9 | 0 | 0 | 0 | 0
2022091816 | 1 | 0.8501 | 102012 | 0.25801 | 10320.4 | 0.74578 | 37289 | 1 | 52000 | 10320.4 | 37289 | 0 | 0 | 0 | 0 | 2402.6 | 89071.155 | 2402.6 | 0 | 0 | 0 | 0
2022091817 | 1 | 0.85981 | 103177.2 | 0.27796 | 11118.4 | 0.72568 | 36284 | 1 | 52000 | 11118.4 | 36284 | 0 | 0 | 0 | 0 | 3774.8 | 85296.355 | 3774.8 | 0 | 0 | 0 | 7.276e-12
2022091818 | 1 | 0.85875 | 103050 | 0.30981 | 12392.4 | 0.65756 | 32878 | 1 | 52000 | 12392.4 | 32878 | 0 | 0 | 0 | 0 | 5779.6 | 79516.755 | 5779.6 | 0 | 0 | 0 | 0
2022091819 | 1 | 0.84255 | 101106 | 0.35027 | 14010.8 | 0.40969 | 20484.5 | 1 | 52000 | 14010.8 | 20484.5 | 0 | 0 | 0 | 0 | 14610.7 | 64906.055 | 14610.7 | 0 | 0 | 0 | 0
2022091820 | 1 | 0.81438 | 97725.6 | 0.38549 | 15419.6 | 0.04351 | 2175.5 | 1 | 52000 | 15419.6 | 2175.5 | 0 | 0 | 0 | 0 | 28130.5 | 36775.555 | 28130.5 | 0 | 0 | 0 | 0
2022091821 | 1 | 0.79119 | 94942.8 | 0.41999 | 16799.6 | 0 | 0 | 1 | 52000 | 16799.6 | 0 | 0 | 0 | 0 | 0 | 26143.2 | 10632.355 | 26143.2 | 0 | 0 | 0 | 0
2022091822 | 1 | 0.75593 | 90711.6 | 0.46252 | 18500.8 | 0 | 0 | 1 | 52000 | 18500.8 | 0 | 0 | 0 | 0 | 0 | 20210.8 | 0 | 10632.355 | 0 | 0 | 0 | 9578.445
2022091823 | 1 | 0.70708 | 84849.6 | 0.47205 | 18882 | 0 | 0 | 1 | 52000 | 18882 | 0 | 0 | 0 | 0 | 0 | 13967.6 | 0 | 0 | 0 | 0 | 0 | 13967.6
2022091824 | 1 | 0.65637 | 78764.4 | 0.46431 | 18572.4 | 0 | 0 | 1 | 52000 | 18572.4 | 0 | 0 | 0 | 0 | 0 | 8192 | 0 | 0 | 0 | 0 | 0 | 8192
2022091901 | 2 | 0.61254 | 73504.8 | 0.44487 | 17794.8 | 0 | 0 | 1 | 52000 | 17794.8 | 0 | 0 | 0 | 0 | 0 | 3710 | 0 | 0 | 0 | 0 | 0 | 3710
2022091902 | 2 | 0.58164 | 69796.8 | 0.4313 | 17252 | 0 | 0 | 1 | 52000 | 17252 | 0 | 0 | 0 | 0 | 0 | 544.8 | 0 | 0 | 0 | 0 | 0 | 544.8
2022091903 | 2 | 0.5609 | 67308 | 0.41832 | 16732.8 | 0 | 0 | 1 | 52000 | 15308 | 0 | 0 | 1424.8 | 0 | 1424.8 | 0 | 1211.08 | 0 | 0 | 1211.08 | 0 | 0
2022091904 | 2 | 0.55069 | 66082.8 | 0.41369 | 16547.6 | 0 | 0 | 1 | 52000 | 14082.8 | 0 | 0 | 2464.8 | 0 | 2464.8 | 0 | 3306.16 | 0 | 0 | 2095.08 | 0 | 0
2022091905 | 2 | 0.5495 | 65940 | 0.38679 | 15471.6 | 0 | 0 | 1 | 52000 | 13940 | 0 | 0 | 1531.6 | 0 | 1531.6 | 0 | 4608.02 | 0 | 0 | 1301.86 | 0 | 0
2022091906 | 2 | 0.56584 | 67900.8 | 0.33944 | 13577.6 | 0 | 0 | 1 | 52000 | 13577.6 | 0 | 0 | 0 | 0 | 0 | 2323.2 | 2284.82 | 2323.2 | 0 | 0 | 0 | 0
2022091907 | 2 | 0.58957 | 70748.4 | 0.30128 | 12051.2 | 0 | 0 | 1 | 52000 | 12051.2 | 0 | 0 | 0 | 0 | 0 | 6697.2 | 0 | 2284.82 | 0 | 0 | 0 | 4412.38
2022091908 | 2 | 0.59716 | 71659.2 | 0.26218 | 10487.2 | 0.02023 | 1011.5 | 1 | 52000 | 10487.2 | 1011.5 | 0 | 0 | 0 | 0 | 8160.5 | 0 | 0 | 0 | 0 | 0 | 8160.5
2022091909 | 2 | 0.61773 | 74127.6 | 0.20368 | 8147.2 | 0.29056 | 14528 | 1 | 52000 | 8147.2 | 13980.4 | 0 | 0 | 547.6 | 547.6 | 0 | 465.46 | 0 | 0 | 0 | 465.46 | 0
2022091910 | 2 | 0.66215 | 79458 | 0.19853 | 7941.2 | 0.56385 | 28192.5 | 1 | 52000 | 7941.2 | 19516.8 | 0 | 0 | 8675.7 | 8675.7 | 0 | 7839.805 | 0 | 0 | 0 | 7374.345 | 0
2022091911 | 2 | 0.71406 | 85687.2 | 0.22714 | 9085.6 | 0.65886 | 32943 | 1 | 52000 | 9085.6 | 24601.6 | 0 | 0 | 8341.4 | 8341.4 | 0 | 14929.995 | 0 | 0 | 0 | 7090.19 | 0
2022091912 | 2 | 0.76437 | 91724.4 | 0.20348 | 8139.2 | 0.69857 | 34928.5 | 1 | 52000 | 8139.2 | 31585.2 | 0 | 0 | 3343.3 | 3343.3 | 0 | 17771.8 | 0 | 0 | 0 | 2841.805 | 0
2022091913 | 2 | 0.80651 | 96781.2 | 0.19971 | 7988.4 | 0.68234 | 34117 | 1 | 52000 | 7988.4 | 34117 | 0 | 0 | 0 | 0 | 2675.8 | 15096 | 2675.8 | 0 | 0 | 0 | 0
2022091914 | 2 | 0.85013 | 102015.6 | 0.21786 | 8714.4 | 0.66046 | 33023 | 1 | 52000 | 8714.4 | 33023 | 0 | 0 | 0 | 0 | 8278.2 | 6817.8 | 8278.2 | 0 | 0 | 0 | 0
2022091915 | 2 | 0.86745 | 104094 | 0.22468 | 8987.2 | 0.67849 | 33924.5 | 1 | 52000 | 8987.2 | 33924.5 | 0 | 0 | 0 | 0 | 9182.3 | 0 | 6817.8 | 0 | 0 | 0 | 2364.5
2022091916 | 2 | 0.8736 | 104832 | 0.23116 | 9246.4 | 0.66657 | 33328.5 | 1 | 52000 | 9246.4 | 33328.5 | 0 | 0 | 0 | 0 | 10257.1 | 0 | 0 | 0 | 0 | 0 | 10257.1
2022091917 | 2 | 0.87918 | 105501.6 | 0.24396 | 9758.4 | 0.65375 | 32687.5 | 1 | 52000 | 9758.4 | 32687.5 | 0 | 0 | 0 | 0 | 11055.7 | 0 | 0 | 0 | 0 | 0 | 11055.7
2022091918 | 2 | 0.87492 | 104990.4 | 0.27019 | 10807.6 | 0.61254 | 30627 | 1 | 52000 | 10807.6 | 30627 | 0 | 0 | 0 | 0 | 11555.8 | 0 | 0 | 0 | 0 | 0 | 11555.8
2022091919 | 2 | 0.86163 | 103395.6 | 0.27995 | 11198 | 0.35782 | 17891 | 1 | 52000 | 11198 | 17891 | 0 | 0 | 0 | 0 | 22306.6 | 0 | 0 | 0 | 0 | 0 | 22306.6
2022091920 | 2 | 0.83345 | 100014 | 0.25973 | 10389.2 | 0.03477 | 1738.5 | 1 | 52000 | 10389.2 | 1738.5 | 0 | 0 | 0 | 0 | 35886.3 | 0 | 0 | 0 | 0 | 0 | 35886.3
2022091921 | 2 | 0.81098 | 97317.6 | 0.29835 | 11934 | 0 | 0 | 1 | 52000 | 11934 | 0 | 0 | 0 | 0 | 0 | 33383.6 | 0 | 0 | 0 | 0 | 0 | 33383.6
2022091922 | 2 | 0.76998 | 92397.6 | 0.36228 | 14491.2 | 0 | 0 | 1 | 52000 | 14491.2 | 0 | 0 | 0 | 0 | 0 | 25906.4 | 0 | 0 | 0 | 0 | 0 | 25906.4
2022091923 | 2 | 0.71692 | 86030.4 | 0.40801 | 16320.4 | 0 | 0 | 1 | 52000 | 16320.4 | 0 | 0 | 0 | 0 | 0 | 17710 | 0 | 0 | 0 | 0 | 0 | 17710
2022091924 | 2 | 0.66543 | 79851.6 | 0.42435 | 16974 | 0 | 0 | 1 | 52000 | 16974 | 0 | 0 | 0 | 0 | 0 | 10877.6 | 0 | 0 | 0 | 0 | 0 | 10877.6
2022092001 | 3 | 0.62346 | 74815.2 | 0.42115 | 16846 | 0 | 0 | 1 | 52000 | 16846 | 0 | 0 | 0 | 0 | 0 | 5969.2 | 0 | 0 | 0 | 0 | 0 | 5969.2
2022092002 | 3 | 0.5927 | 71124 | 0.40698 | 16279.2 | 0 | 0 | 1 | 52000 | 16279.2 | 0 | 0 | 0 | 0 | 0 | 2844.8 | 0 | 0 | 0 | 0 | 0 | 2844.8
2022092003 | 3 | 0.57089 | 68506.8 | 0.37308 | 14923.2 | 0 | 0 | 1 | 52000 | 14923.2 | 0 | 0 | 0 | 0 | 0 | 1583.6 | 0 | 0 | 0 | 0 | 0 | 1583.6
2022092004 | 3 | 0.55762 | 66914.4 | 0.35117 | 14046.8 | 0 | 0 | 1 | 52000 | 14046.8 | 0 | 0 | 0 | 0 | 0 | 867.6 | 0 | 0 | 0 | 0 | 0 | 867.6
2022092005 | 3 | 0.55575 | 66690 | 0.33172 | 13268.8 | 0 | 0 | 1 | 52000 | 13268.8 | 0 | 0 | 0 | 0 | 0 | 1421.2 | 0 | 0 | 0 | 0 | 0 | 1421.2
2022092006 | 3 | 0.57263 | 68715.6 | 0.31414 | 12565.6 | 0 | 0 | 1 | 52000 | 12565.6 | 0 | 0 | 0 | 0 | 0 | 4150 | 0 | 0 | 0 | 0 | 0 | 4150
2022092007 | 3 | 0.59762 | 71714.4 | 0.31313 | 12525.2 | 0 | 0 | 1 | 52000 | 12525.2 | 0 | 0 | 0 | 0 | 0 | 7189.2 | 0 | 0 | 0 | 0 | 0 | 7189.2
2022092008 | 3 | 0.60439 | 72526.8 | 0.29885 | 11954 | 0.01997 | 998.5 | 1 | 52000 | 11954 | 998.5 | 0 | 0 | 0 | 0 | 7574.3 | 0 | 0 | 0 | 0 | 0 | 7574.3
2022092009 | 3 | 0.62324 | 74788.8 | 0.24236 | 9694.4 | 0.32875 | 16437.5 | 1 | 52000 | 9694.4 | 13094.4 | 0 | 0 | 3343.1 | 3343.1 | 0 | 2841.635 | 0 | 0 | 0 | 2841.635 | 0
2022092010 | 3 | 0.66987 | 80384.4 | 0.21777 | 8710.8 | 0.67384 | 33692 | 1 | 52000 | 8710.8 | 19673.6 | 0 | 0 | 14018.4 | 14018.4 | 0 | 14757.275 | 0 | 0 | 0 | 11915.64 | 0
2022092011 | 3 | 0.72294 | 86752.8 | 0.22404 | 8961.6 | 0.73583 | 36791.5 | 1 | 52000 | 8961.6 | 25791.2 | 0 | 0 | 11000.3 | 11000.3 | 0 | 24107.53 | 0 | 0 | 0 | 9350.255 | 0
2022092012 | 3 | 0.76868 | 92241.6 | 0.2093 | 8372 | 0.74888 | 37444 | 1 | 52000 | 8372 | 31869.6 | 0 | 0 | 5574.4 | 5574.4 | 0 | 28845.77 | 0 | 0 | 0 | 4738.24 | 0
2022092013 | 3 | 0.81432 | 97718.4 | 0.20885 | 8354 | 0.71916 | 35958 | 1 | 52000 | 8354 | 35958 | 0 | 0 | 0 | 0 | 1406.4 | 27439.37 | 1406.4 | 0 | 0 | 0 | 0
2022092014 | 3 | 0.8557 | 102684 | 0.19947 | 7978.8 | 0.70956 | 35478 | 1 | 52000 | 7978.8 | 35478 | 0 | 0 | 0 | 0 | 7227.2 | 20212.17 | 7227.2 | 0 | 0 | 0 | 0
2022092015 | 3 | 0.87852 | 105422.4 | 0.20028 | 8011.2 | 0.70381 | 35190.5 | 1 | 52000 | 8011.2 | 35190.5 | 0 | 0 | 0 | 0 | 10220.7 | 9991.47 | 10220.7 | 0 | 0 | 0 | 0
2022092016 | 3 | 0.88301 | 105961.2 | 0.21026 | 8410.4 | 0.68795 | 34397.5 | 1 | 52000 | 8410.4 | 34397.5 | 0 | 0 | 0 | 0 | 11153.3 | 0 | 9991.47 | 0 | 0 | 0 | 1161.83
2022092017 | 3 | 0.88924 | 106708.8 | 0.22331 | 8932.4 | 0.67081 | 33540.5 | 1 | 52000 | 8932.4 | 33540.5 | 0 | 0 | 0 | 0 | 12235.9 | 0 | 0 | 0 | 0 | 0 | 12235.9
2022092018 | 3 | 0.88522 | 106226.4 | 0.24146 | 9658.4 | 0.62352 | 31176 | 1 | 52000 | 9658.4 | 31176 | 0 | 0 | 0 | 0 | 13392 | 0 | 0 | 0 | 0 | 0 | 13392
2022092019 | 3 | 0.86916 | 104299.2 | 0.24954 | 9981.6 | 0.35996 | 17998 | 1 | 52000 | 9981.6 | 17998 | 0 | 0 | 0 | 0 | 24319.6 | 0 | 0 | 0 | 0 | 0 | 24319.6
2022092020 | 3 | 0.83843 | 100611.6 | 0.2455 | 9820 | 0.04025 | 2012.5 | 1 | 52000 | 9820 | 2012.5 | 0 | 0 | 0 | 0 | 36779.1 | 0 | 0 | 0 | 0 | 0 | 36779.1
2022092021 | 3 | 0.81095 | 97314 | 0.28818 | 11527.2 | 0 | 0 | 1 | 52000 | 11527.2 | 0 | 0 | 0 | 0 | 0 | 33786.8 | 0 | 0 | 0 | 0 | 0 | 33786.8
2022092022 | 3 | 0.76823 | 92187.6 | 0.36196 | 14478.4 | 0 | 0 | 1 | 52000 | 14478.4 | 0 | 0 | 0 | 0 | 0 | 25709.2 | 0 | 0 | 0 | 0 | 0 | 25709.2
2022092023 | 3 | 0.71354 | 85624.8 | 0.40256 | 16102.4 | 0 | 0 | 1 | 52000 | 16102.4 | 0 | 0 | 0 | 0 | 0 | 17522.4 | 0 | 0 | 0 | 0 | 0 | 17522.4
2022092024 | 3 | 0.66228 | 79473.6 | 0.41117 | 16446.8 | 0 | 0 | 1 | 52000 | 16446.8 | 0 | 0 | 0 | 0 | 0 | 11026.8 | 0 | 0 | 0 | 0 | 0 | 11026.8
2022092101 | 4 | 0.61625 | 73950 | 0.39845 | 15938 | 0 | 0 | 1 | 52000 | 15938 | 0 | 0 | 0 | 0 | 0 | 6012 | 0 | 0 | 0 | 0 | 0 | 6012
2022092102 | 4 | 0.58319 | 69982.8 | 0.38063 | 15225.2 | 0 | 0 | 1 | 52000 | 15225.2 | 0 | 0 | 0 | 0 | 0 | 2757.6 | 0 | 0 | 0 | 0 | 0 | 2757.6
2022092103 | 4 | 0.56289 | 67546.8 | 0.36386 | 14554.4 | 0 | 0 | 1 | 52000 | 14554.4 | 0 | 0 | 0 | 0 | 0 | 992.4 | 0 | 0 | 0 | 0 | 0 | 992.4
2022092104 | 4 | 0.5485 | 65820 | 0.35955 | 14382 | 0 | 0 | 1 | 52000 | 13820 | 0 | 0 | 562 | 0 | 562 | 0 | 477.7 | 0 | 0 | 477.7 | 0 | 0
2022092105 | 4 | 0.54532 | 65438.4 | 0.36319 | 14527.6 | 0 | 0 | 1 | 52000 | 13438.4 | 0 | 0 | 1089.2 | 0 | 1089.2 | 0 | 1403.52 | 0 | 0 | 925.82 | 0 | 0
2022092106 | 4 | 0.55669 | 66802.8 | 0.34828 | 13931.2 | 0 | 0 | 1 | 52000 | 13931.2 | 0 | 0 | 0 | 0 | 0 | 871.6 | 531.92 | 871.6 | 0 | 0 | 0 | 0
2022092107 | 4 | 0.57979 | 69574.8 | 0.32045 | 12818 | 0 | 0 | 1 | 52000 | 12818 | 0 | 0 | 0 | 0 | 0 | 4756.8 | 0 | 531.92 | 0 | 0 | 0 | 4224.88
2022092108 | 4 | 0.58519 | 70222.8 | 0.28673 | 11469.2 | 0.02085 | 1042.5 | 1 | 52000 | 11469.2 | 1042.5 | 0 | 0 | 0 | 0 | 5711.1 | 0 | 0 | 0 | 0 | 0 | 5711.1
2022092109 | 4 | 0.60398 | 72477.6 | 0.21882 | 8752.8 | 0.36153 | 18076.5 | 1 | 52000 | 8752.8 | 11724.8 | 0 | 0 | 6351.7 | 6351.7 | 0 | 5398.945 | 0 | 0 | 0 | 5398.945 | 0
2022092110 | 4 | 0.64718 | 77661.6 | 0.17594 | 7037.6 | 0.72185 | 36092.5 | 1 | 52000 | 7037.6 | 18624 | 0 | 0 | 17468.5 | 17468.5 | 0 | 20247.17 | 0 | 0 | 0 | 14848.225 | 0
2022092111 | 4 | 0.7003 | 84036 | 0.19727 | 7890.8 | 0.78187 | 39093.5 | 1 | 52000 | 7890.8 | 24145.2 | 0 | 0 | 14948.3 | 14948.3 | 0 | 32953.225 | 0 | 0 | 0 | 12706.055 | 0
2022092112 | 4 | 0.75275 | 90330 | 0.17528 | 7011.2 | 0.77933 | 38966.5 | 1 | 52000 | 7011.2 | 31318.8 | 0 | 0 | 7647.7 | 7647.7 | 0 | 39453.77 | 0 | 0 | 0 | 6500.545 | 0
2022092113 | 4 | 0.8007 | 96084 | 0.16906 | 6762.4 | 0.75545 | 37772.5 | 1 | 52000 | 6762.4 | 37321.6 | 0 | 0 | 450.9 | 450.9 | 0 | 39837.035 | 0 | 0 | 0 | 383.265 | 0
2022092114 | 4 | 0.84573 | 101487.6 | 0.16941 | 6776.4 | 0.75833 | 37916.5 | 1 | 52000 | 6776.4 | 37916.5 | 0 | 0 | 0 | 0 | 4794.7 | 35042.335 | 4794.7 | 0 | 0 | 0 | 0
2022092115 | 4 | 0.87303 | 104763.6 | 0.14979 | 5991.6 | 0.756 | 37800 | 1 | 52000 | 5991.6 | 37800 | 0 | 0 | 0 | 0 | 8972 | 26070.335 | 8972 | 0 | 0 | 0 | 0
2022092116 | 4 | 0.88088 | 105705.6 | 0.13769 | 5507.6 | 0.76017 | 38008.5 | 1 | 52000 | 5507.6 | 38008.5 | 0 | 0 | 0 | 0 | 10189.5 | 15880.835 | 10189.5 | 0 | 0 | 0 | 0
2022092117 | 4 | 0.88516 | 106219.2 | 0.13371 | 5348.4 | 0.75309 | 37654.5 | 1 | 52000 | 5348.4 | 37654.5 | 0 | 0 | 0 | 0 | 11216.3 | 4664.535 | 11216.3 | 0 | 0 | 0 | 0
2022092118 | 4 | 0.88341 | 106009.2 | 0.13939 | 5575.6 | 0.70047 | 35023.5 | 1 | 52000 | 5575.6 | 35023.5 | 0 | 0 | 0 | 0 | 13410.1 | 0 | 4664.535 | 0 | 0 | 0 | 8745.565
2022092119 | 4 | 0.86591 | 103909.2 | 0.14612 | 5844.8 | 0.39879 | 19939.5 | 1 | 52000 | 5844.8 | 19939.5 | 0 | 0 | 0 | 0 | 26124.9 | 0 | 0 | 0 | 0 | 0 | 26124.9
2022092120 | 4 | 0.83173 | 99807.6 | 0.15493 | 6197.2 | 0.03958 | 1979 | 1 | 52000 | 6197.2 | 1979 | 0 | 0 | 0 | 0 | 39631.4 | 0 | 0 | 0 | 0 | 0 | 39631.4
2022092121 | 4 | 0.79922 | 95906.4 | 0.21195 | 8478 | 0 | 0 | 1 | 52000 | 8478 | 0 | 0 | 0 | 0 | 0 | 35428.4 | 0 | 0 | 0 | 0 | 0 | 35428.4
2022092122 | 4 | 0.7539 | 90468 | 0.28542 | 11416.8 | 0 | 0 | 1 | 52000 | 11416.8 | 0 | 0 | 0 | 0 | 0 | 27051.2 | 0 | 0 | 0 | 0 | 0 | 27051.2
2022092123 | 4 | 0.69674 | 83608.8 | 0.34326 | 13730.4 | 0 | 0 | 1 | 52000 | 13730.4 | 0 | 0 | 0 | 0 | 0 | 17878.4 | 0 | 0 | 0 | 0 | 0 | 17878.4
2022092124 | 4 | 0.64345 | 77214 | 0.38176 | 15270.4 | 0 | 0 | 1 | 52000 | 15270.4 | 0 | 0 | 0 | 0 | 0 | 9943.6 | 0 | 0 | 0 | 0 | 0 | 9943.6
2022092201 | 5 | 0.59971 | 71965.2 | 0.38428 | 15371.2 | 0 | 0 | 1 | 52000 | 15371.2 | 0 | 0 | 0 | 0 | 0 | 4594 | 0 | 0 | 0 | 0 | 0 | 4594
2022092202 | 5 | 0.56545 | 67854 | 0.36459 | 14583.6 | 0 | 0 | 1 | 52000 | 14583.6 | 0 | 0 | 0 | 0 | 0 | 1270.4 | 0 | 0 | 0 | 0 | 0 | 1270.4
2022092203 | 5 | 0.54259 | 65110.8 | 0.32851 | 13140.4 | 0 | 0 | 1 | 52000 | 13110.8 | 0 | 0 | 29.6 | 0 | 29.6 | 0 | 25.16 | 0 | 0 | 25.16 | 0 | 0
2022092204 | 5 | 0.52833 | 63399.6 | 0.30827 | 12330.8 | 0 | 0 | 1 | 52000 | 11399.6 | 0 | 0 | 931.2 | 0 | 931.2 | 0 | 816.68 | 0 | 0 | 791.52 | 0 | 0
2022092205 | 5 | 0.52456 | 62947.2 | 0.28499 | 11399.6 | 0 | 0 | 1 | 52000 | 10947.2 | 0 | 0 | 452.4 | 0 | 452.4 | 0 | 1201.22 | 0 | 0 | 384.54 | 0 | 0
2022092206 | 5 | 0.53694 | 64432.8 | 0.24714 | 9885.6 | 0 | 0 | 1 | 52000 | 9885.6 | 0 | 0 | 0 | 0 | 0 | 2547.2 | 0 | 1201.22 | 0 | 0 | 0 | 1345.98
2022092207 | 5 | 0.56178 | 67413.6 | 0.21257 | 8502.8 | 0 | 0 | 1 | 52000 | 8502.8 | 0 | 0 | 0 | 0 | 0 | 6910.8 | 0 | 0 | 0 | 0 | 0 | 6910.8
2022092208 | 5 | 0.56826 | 68191.2 | 0.19479 | 7791.6 | 0.01915 | 957.5 | 1 | 52000 | 7791.6 | 957.5 | 0 | 0 | 0 | 0 | 7442.1 | 0 | 0 | 0 | 0 | 0 | 7442.1
2022092209 | 5 | 0.58581 | 70297.2 | 0.1511 | 6044 | 0.34621 | 17310.5 | 1 | 52000 | 6044 | 12253.2 | 0 | 0 | 5057.3 | 5057.3 | 0 | 4298.705 | 0 | 0 | 0 | 4298.705 | 0
2022092210 | 5 | 0.63113 | 75735.6 | 0.10106 | 4042.4 | 0.72392 | 36196 | 1 | 52000 | 4042.4 | 19693.2 | 0 | 0 | 16502.8 | 16502.8 | 0 | 18326.085 | 0 | 0 | 0 | 14027.38 | 0
2022092211 | 5 | 0.68425 | 82110 | 0.07082 | 2832.8 | 0.78163 | 39081.5 | 1 | 52000 | 2832.8 | 27277.2 | 0 | 0 | 11804.3 | 11804.3 | 0 | 28359.74 | 0 | 0 | 0 | 10033.655 | 0
2022092212 | 5 | 0.73969 | 88762.8 | 0.0538 | 2152 | 0.789 | 39450 | 1 | 52000 | 2152 | 34610.8 | 0 | 0 | 4839.2 | 4839.2 | 0 | 32473.06 | 0 | 0 | 0 | 4113.32 | 0
2022092213 | 5 | 0.79401 | 95281.2 | 0.04682 | 1872.8 | 0.78535 | 39267.5 | 1 | 52000 | 1872.8 | 39267.5 | 0 | 0 | 0 | 0 | 2140.9 | 30332.16 | 2140.9 | 0 | 0 | 0 | 0
2022092214 | 5 | 0.84135 | 100962 | 0.05084 | 2033.6 | 0.76798 | 38399 | 1 | 52000 | 2033.6 | 38399 | 0 | 0 | 0 | 0 | 8529.4 | 21802.76 | 8529.4 | 0 | 0 | 0 | 0
2022092215 | 5 | 0.87196 | 104635.2 | 0.05431 | 2172.4 | 0.76122 | 38061 | 1 | 52000 | 2172.4 | 38061 | 0 | 0 | 0 | 0 | 12401.8 | 9400.96 | 12401.8 | 0 | 0 | 0 | 0
2022092216 | 5 | 0.87958 | 105549.6 | 0.05063 | 2025.2 | 0.7546 | 37730 | 1 | 52000 | 2025.2 | 37730 | 0 | 0 | 0 | 0 | 13794.4 | 0 | 9400.96 | 0 | 0 | 0 | 4393.44
2022092217 | 5 | 0.88316 | 105979.2 | 0.05651 | 2260.4 | 0.75249 | 37624.5 | 1 | 52000 | 2260.4 | 37624.5 | 0 | 0 | 0 | 0 | 14094.3 | 0 | 0 | 0 | 0 | 0 | 14094.3
2022092218 | 5 | 0.87881 | 105457.2 | 0.07265 | 2906 | 0.66901 | 33450.5 | 1 | 52000 | 2906 | 33450.5 | 0 | 0 | 0 | 0 | 17100.7 | 0 | 0 | 0 | 0 | 0 | 17100.7
2022092219 | 5 | 0.85677 | 102812.4 | 0.08581 | 3432.4 | 0.37294 | 18647 | 1 | 52000 | 3432.4 | 18647 | 0 | 0 | 0 | 0 | 28733 | 0 | 0 | 0 | 0 | 0 | 28733
2022092220 | 5 | 0.82148 | 98577.6 | 0.11782 | 4712.8 | 0.03631 | 1815.5 | 1 | 52000 | 4712.8 | 1815.5 | 0 | 0 | 0 | 0 | 40049.3 | 0 | 0 | 0 | 0 | 0 | 40049.3
2022092221 | 5 | 0.78629 | 94354.8 | 0.16957 | 6782.8 | 8e-05 | 4 | 1 | 52000 | 6782.8 | 4 | 0 | 0 | 0 | 0 | 35568 | 0 | 0 | 0 | 0 | 0 | 35568
2022092222 | 5 | 0.74144 | 88972.8 | 0.2209 | 8836 | 0 | 0 | 1 | 52000 | 8836 | 0 | 0 | 0 | 0 | 0 | 28136.8 | 0 | 0 | 0 | 0 | 0 | 28136.8
2022092223 | 5 | 0.68862 | 82634.4 | 0.23839 | 9535.6 | 0 | 0 | 1 | 52000 | 9535.6 | 0 | 0 | 0 | 0 | 0 | 21098.8 | 0 | 0 | 0 | 0 | 0 | 21098.8
2022092224 | 5 | 0.63698 | 76437.6 | 0.23646 | 9458.4 | 0 | 0 | 1 | 52000 | 9458.4 | 0 | 0 | 0 | 0 | 0 | 14979.2 | 0 | 0 | 0 | 0 | 0 | 14979.2
2022092301 | 6 | 0.59396 | 71275.2 | 0.21383 | 8553.2 | 4e-05 | 2 | 1 | 52000 | 8553.2 | 2 | 0 | 0 | 0 | 0 | 10720 | 0 | 0 | 0 | 0 | 0 | 10720
2022092302 | 6 | 0.5617 | 67404 | 0.20528 | 8211.2 | 4e-05 | 2 | 1 | 52000 | 8211.2 | 2 | 0 | 0 | 0 | 0 | 7190.8 | 0 | 0 | 0 | 0 | 0 | 7190.8
2022092303 | 6 | 0.54391 | 65269.2 | 0.17679 | 7071.6 | 4e-05 | 2 | 1 | 52000 | 7071.6 | 2 | 0 | 0 | 0 | 0 | 6195.6 | 0 | 0 | 0 | 0 | 0 | 6195.6
2022092304 | 6 | 0.53185 | 63822 | 0.15675 | 6270 | 5e-05 | 2.5 | 1 | 52000 | 6270 | 2.5 | 0 | 0 | 0 | 0 | 5549.5 | 0 | 0 | 0 | 0 | 0 | 5549.5
2022092305 | 6 | 0.52811 | 63373.2 | 0.12745 | 5098 | 5e-05 | 2.5 | 1 | 52000 | 5098 | 2.5 | 0 | 0 | 0 | 0 | 6272.7 | 0 | 0 | 0 | 0 | 0 | 6272.7
2022092306 | 6 | 0.54097 | 64916.4 | 0.12532 | 5012.8 | 5e-05 | 2.5 | 1 | 52000 | 5012.8 | 2.5 | 0 | 0 | 0 | 0 | 7901.1 | 0 | 0 | 0 | 0 | 0 | 7901.1
2022092307 | 6 | 0.5672 | 68064 | 0.13288 | 5315.2 | 5e-05 | 2.5 | 1 | 52000 | 5315.2 | 2.5 | 0 | 0 | 0 | 0 | 10746.3 | 0 | 0 | 0 | 0 | 0 | 10746.3
2022092308 | 6 | 0.57282 | 68738.4 | 0.13016 | 5206.4 | 0.01563 | 781.5 | 1 | 52000 | 5206.4 | 781.5 | 0 | 0 | 0 | 0 | 10750.5 | 0 | 0 | 0 | 0 | 0 | 10750.5
2022092309 | 6 | 0.59039 | 70846.8 | 0.12292 | 4916.8 | 0.31615 | 15807.5 | 1 | 52000 | 4916.8 | 13930 | 0 | 0 | 1877.5 | 1877.5 | 0 | 1595.875 | 0 | 0 | 0 | 1595.875 | 0
2022092310 | 6 | 0.63501 | 76201.2 | 0.10118 | 4047.2 | 0.70028 | 35014 | 1 | 52000 | 4047.2 | 20154 | 0 | 0 | 14860 | 14860 | 0 | 14226.875 | 0 | 0 | 0 | 12631 | 0
2022092311 | 6 | 0.68722 | 82466.4 | 0.12071 | 4828.4 | 0.78078 | 39039 | 1 | 52000 | 4828.4 | 25638 | 0 | 0 | 13401 | 13401 | 0 | 25617.725 | 0 | 0 | 0 | 11390.85 | 0
2022092312 | 6 | 0.73777 | 88532.4 | 0.19905 | 7962 | 0.77403 | 38701.5 | 1 | 52000 | 7962 | 28570.4 | 0 | 0 | 10131.1 | 10131.1 | 0 | 34229.16 | 0 | 0 | 0 | 8611.435 | 0
2022092313 | 6 | 0.79606 | 95527.2 | 0.2763 | 11052 | 0.75926 | 37963 | 1 | 52000 | 11052 | 32475.2 | 0 | 0 | 5487.8 | 5487.8 | 0 | 38893.79 | 0 | 0 | 0 | 4664.63 | 0
2022092314 | 6 | 0.84347 | 101216.4 | 0.30122 | 12048.8 | 0.75449 | 37724.5 | 1 | 52000 | 12048.8 | 37167.6 | 0 | 0 | 556.9 | 556.9 | 0 | 39367.155 | 0 | 0 | 0 | 473.365 | 0
2022092315 | 6 | 0.87439 | 104926.8 | 0.33353 | 13341.2 | 0.77018 | 38509 | 1 | 52000 | 13341.2 | 38509 | 0 | 0 | 0 | 0 | 1076.6 | 38290.555 | 1076.6 | 0 | 0 | 0 | 0
2022092316 | 6 | 0.87984 | 105580.8 | 0.32267 | 12906.8 | 0.76571 | 38285.5 | 1 | 52000 | 12906.8 | 38285.5 | 0 | 0 | 0 | 0 | 2388.5 | 35902.055 | 2388.5 | 0 | 0 | 0 | 0
2022092317 | 6 | 0.88179 | 105814.8 | 0.31073 | 12429.2 | 0.76463 | 38231.5 | 1 | 52000 | 12429.2 | 38231.5 | 0 | 0 | 0 | 0 | 3154.1 | 32747.955 | 3154.1 | 0 | 0 | 0 | 0
2022092318 | 6 | 0.87558 | 105069.6 | 0.29809 | 11923.6 | 0.69424 | 34712 | 1 | 52000 | 11923.6 | 34712 | 0 | 0 | 0 | 0 | 6434 | 26313.955 | 6434 | 0 | 0 | 0 | 0
2022092319 | 6 | 0.84757 | 101708.4 | 0.28034 | 11213.6 | 0.37603 | 18801.5 | 1 | 52000 | 11213.6 | 18801.5 | 0 | 0 | 0 | 0 | 19693.3 | 6620.655 | 19693.3 | 0 | 0 | 0 | 0
2022092320 | 6 | 0.81081 | 97297.2 | 0.24436 | 9774.4 | 0.03405 | 1702.5 | 1 | 52000 | 9774.4 | 1702.5 | 0 | 0 | 0 | 0 | 33820.3 | 0 | 6620.655 | 0 | 0 | 0 | 27199.645
2022092321 | 6 | 0.77659 | 93190.8 | 0.29138 | 11655.2 | 0 | 0 | 1 | 52000 | 11655.2 | 0 | 0 | 0 | 0 | 0 | 29535.6 | 0 | 0 | 0 | 0 | 0 | 29535.6
2022092322 | 6 | 0.73844 | 88612.8 | 0.34714 | 13885.6 | 0 | 0 | 1 | 52000 | 13885.6 | 0 | 0 | 0 | 0 | 0 | 22727.2 | 0 | 0 | 0 | 0 | 0 | 22727.2
2022092323 | 6 | 0.69764 | 83716.8 | 0.39594 | 15837.6 | 0 | 0 | 1 | 52000 | 15837.6 | 0 | 0 | 0 | 0 | 0 | 15879.2 | 0 | 0 | 0 | 0 | 0 | 15879.2
2022092324 | 6 | 0.6551 | 78612 | 0.42997 | 17198.8 | 0 | 0 | 1 | 52000 | 17198.8 | 0 | 0 | 0 | 0 | 0 | 9413.2 | 0 | 0 | 0 | 0 | 0 | 9413.2
2022092401 | 7 | 0.6178 | 74136 | 0.45448 | 18179.2 | 0 | 0 | 1 | 52000 | 18179.2 | 0 | 0 | 0 | 0 | 0 | 3956.8 | 0 | 0 | 0 | 0 | 0 | 3956.8
2022092402 | 7 | 0.58641 | 70369.2 | 0.46054 | 18421.6 | 0 | 0 | 1 | 52000 | 18369.2 | 0 | 0 | 52.4 | 0 | 52.4 | 0 | 44.54 | 0 | 0 | 44.54 | 0 | 0
2022092403 | 7 | 0.56315 | 67578 | 0.45422 | 18168.8 | 0 | 0 | 1 | 52000 | 15578 | 0 | 0 | 2590.8 | 0 | 2590.8 | 0 | 2246.72 | 0 | 0 | 2202.18 | 0 | 0
2022092404 | 7 | 0.54611 | 65533.2 | 0.43671 | 17468.4 | 0 | 0 | 1 | 52000 | 13533.2 | 0 | 0 | 3935.2 | 0 | 3935.2 | 0 | 5591.64 | 0 | 0 | 3344.92 | 0 | 0
2022092405 | 7 | 0.53424 | 64108.8 | 0.41196 | 16478.4 | 0 | 0 | 1 | 52000 | 12108.8 | 0 | 0 | 4369.6 | 0 | 4369.6 | 0 | 9305.8 | 0 | 0 | 3714.16 | 0 | 0
2022092406 | 7 | 0.52887 | 63464.4 | 0.40049 | 16019.6 | 0 | 0 | 1 | 52000 | 11464.4 | 0 | 0 | 4555.2 | 0 | 4555.2 | 0 | 13177.72 | 0 | 0 | 3871.92 | 0 | 0
2022092407 | 7 | 0.53138 | 63765.6 | 0.3983 | 15932 | 0 | 0 | 1 | 52000 | 11765.6 | 0 | 0 | 4166.4 | 0 | 4166.4 | 0 | 16719.16 | 0 | 0 | 3541.44 | 0 | 0
2022092408 | 7 | 0.53385 | 64062 | 0.36185 | 14474 | 0.01648 | 824 | 1 | 52000 | 12062 | 0 | 0 | 2412 | 824 | 3236 | 0 | 19469.76 | 0 | 0 | 2412 | 338.6 | 0
2022092409 | 7 | 0.55993 | 67191.6 | 0.28764 | 11505.6 | 0.3279 | 16395 | 1 | 52000 | 11505.6 | 3686 | 0 | 0 | 12709 | 12709 | 0 | 30272.41 | 0 | 0 | 0 | 10802.65 | 0
2022092410 | 7 | 0.61124 | 73348.8 | 0.20709 | 8283.6 | 0.70088 | 35044 | 1 | 52000 | 8283.6 | 13065.2 | 0 | 0 | 21978.8 | 21978.8 | 0 | 48954.39 | 0 | 0 | 0 | 18681.98 | 0
2022092411 | 7 | 0.66388 | 79665.6 | 0.20741 | 8296.4 | 0.7654 | 38270 | 1 | 52000 | 8296.4 | 19369.2 | 0 | 0 | 18900.8 | 18900.8 | 0 | 65020.07 | 0 | 0 | 0 | 16065.68 | 0
2022092412 | 7 | 0.71509 | 85810.8 | 0.18695 | 7478 | 0.78638 | 39319 | 1 | 52000 | 7478 | 26332.8 | 0 | 0 | 12986.2 | 12986.2 | 0 | 76058.34 | 0 | 0 | 0 | 11038.27 | 0
2022092413 | 7 | 0.76006 | 91207.2 | 0.1796 | 7184 | 0.76501 | 38250.5 | 1 | 52000 | 7184 | 32023.2 | 0 | 0 | 6227.3 | 6227.3 | 0 | 81351.545 | 0 | 0 | 0 | 5293.205 | 0
2022092414 | 7 | 0.79672 | 95606.4 | 0.14055 | 5622 | 0.75828 | 37914 | 1 | 52000 | 5622 | 37914 | 0 | 0 | 0 | 0 | 70.4 | 81281.145 | 70.4 | 0 | 0 | 0 | 0
2022092415 | 7 | 0.82413 | 98895.6 | 0.11332 | 4532.8 | 0.75847 | 37923.5 | 1 | 52000 | 4532.8 | 37923.5 | 0 | 0 | 0 | 0 | 4439.3 | 76841.845 | 4439.3 | 0 | 0 | 0 | 0
2022092416 | 7 | 0.84448 | 101337.6 | 0.11062 | 4424.8 | 0.75944 | 37972 | 1 | 52000 | 4424.8 | 37972 | 0 | 0 | 0 | 0 | 6940.8 | 69901.045 | 6940.8 | 0 | 0 | 0 | 0
2022092417 | 7 | 0.85403 | 102483.6 | 0.12336 | 4934.4 | 0.75756 | 37878 | 1 | 52000 | 4934.4 | 37878 | 0 | 0 | 0 | 0 | 7671.2 | 62229.845 | 7671.2 | 0 | 0 | 0 | 0
2022092418 | 7 | 0.84686 | 101623.2 | 0.12578 | 5031.2 | 0.69239 | 34619.5 | 1 | 52000 | 5031.2 | 34619.5 | 0 | 0 | 0 | 0 | 9972.5 | 52257.345 | 9972.5 | 0 | 0 | 0 | 0
2022092419 | 7 | 0.81939 | 98326.8 | 0.14581 | 5832.4 | 0.35314 | 17657 | 1 | 52000 | 5832.4 | 17657 | 0 | 0 | 0 | 0 | 22837.4 | 29419.945 | 22837.4 | 0 | 0 | 0 | 0
2022092420 | 7 | 0.78198 | 93837.6 | 0.1733 | 6932 | 0.02807 | 1403.5 | 1 | 52000 | 6932 | 1403.5 | 0 | 0 | 0 | 0 | 33502.1 | 0 | 29419.945 | 0 | 0 | 0 | 4082.155
2022092421 | 7 | 0.74881 | 89857.2 | 0.24105 | 9642 | 0 | 0 | 1 | 52000 | 9642 | 0 | 0 | 0 | 0 | 0 | 28215.2 | 0 | 0 | 0 | 0 | 0 | 28215.2
2022092422 | 7 | 0.71194 | 85432.8 | 0.32456 | 12982.4 | 0 | 0 | 1 | 52000 | 12982.4 | 0 | 0 | 0 | 0 | 0 | 20450.4 | 0 | 0 | 0 | 0 | 0 | 20450.4
2022092423 | 7 | 0.6724 | 80688 | 0.39019 | 15607.6 | 0 | 0 | 1 | 52000 | 15607.6 | 0 | 0 | 0 | 0 | 0 | 13080.4 | 0 | 0 | 0 | 0 | 0 | 13080.4
2022092424 | 7 | 0.63356 | 76027.2 | 0.40773 | 16309.2 | 0 | 0 | 1 | 52000 | 16309.2 | 0 | 0 | 0 | 0 | 0 | 7718 | 0 | 0 | 0 | 0 | 0 | 7718
2022092501 | 1 | 0.59576 | 71491.2 | 0.39424 | 15769.6 | 0 | 0 | 1 | 52000 | 15769.6 | 0 | 0 | 0 | 0 | 0 | 3721.6 | 0 | 0 | 0 | 0 | 0 | 3721.6
2022092502 | 1 | 0.56603 | 67923.6 | 0.3712 | 14848 | 0 | 0 | 1 | 52000 | 14848 | 0 | 0 | 0 | 0 | 0 | 1075.6 | 0 | 0 | 0 | 0 | 0 | 1075.6
2022092503 | 1 | 0.54603 | 65523.6 | 0.3411 | 13644 | 0 | 0 | 1 | 52000 | 13523.6 | 0 | 0 | 120.4 | 0 | 120.4 | 0 | 102.34 | 0 | 0 | 102.34 | 0 | 0
2022092504 | 1 | 0.52977 | 63572.4 | 0.30762 | 12304.8 | 0 | 0 | 1 | 52000 | 11572.4 | 0 | 0 | 732.4 | 0 | 732.4 | 0 | 724.88 | 0 | 0 | 622.54 | 0 | 0
2022092505 | 1 | 0.51892 | 62270.4 | 0.25477 | 10190.8 | 0 | 0 | 1 | 52000 | 10190.8 | 0 | 0 | 0 | 0 | 0 | 79.6 | 645.28 | 79.6 | 0 | 0 | 0 | 0
2022092506 | 1 | 0.51254 | 61504.8 | 0.21706 | 8682.4 | 0 | 0 | 1 | 52000 | 8682.4 | 0 | 0 | 0 | 0 | 0 | 822.4 | 0 | 645.28 | 0 | 0 | 0 | 177.12
2022092507 | 1 | 0.51234 | 61480.8 | 0.18758 | 7503.2 | 0 | 0 | 1 | 52000 | 7503.2 | 0 | 0 | 0 | 0 | 0 | 1977.6 | 0 | 0 | 0 | 0 | 0 | 1977.6
2022092508 | 1 | 0.51504 | 61804.8 | 0.16149 | 6459.6 | 0.01052 | 526 | 1 | 52000 | 6459.6 | 526 | 0 | 0 | 0 | 0 | 2819.2 | 0 | 0 | 0 | 0 | 0 | 2819.2
2022092509 | 1 | 0.53973 | 64767.6 | 0.13534 | 5413.6 | 0.24248 | 12124 | 1 | 52000 | 5413.6 | 7354 | 0 | 0 | 4770 | 4770 | 0 | 4054.5 | 0 | 0 | 0 | 4054.5 | 0
2022092510 | 1 | 0.59166 | 70999.2 | 0.10517 | 4206.8 | 0.538 | 26900 | 1 | 52000 | 4206.8 | 14792.4 | 0 | 0 | 12107.6 | 12107.6 | 0 | 14345.96 | 0 | 0 | 0 | 10291.46 | 0
2022092511 | 1 | 0.64426 | 77311.2 | 0.09775 | 3910 | 0.63903 | 31951.5 | 1 | 52000 | 3910 | 21401.2 | 0 | 0 | 10550.3 | 10550.3 | 0 | 23313.715 | 0 | 0 | 0 | 8967.755 | 0
2022092512 | 1 | 0.69573 | 83487.6 | 0.10114 | 4045.6 | 0.67459 | 33729.5 | 1 | 52000 | 4045.6 | 27442 | 0 | 0 | 6287.5 | 6287.5 | 0 | 28658.09 | 0 | 0 | 0 | 5344.375 | 0
2022092513 | 1 | 0.75169 | 90202.8 | 0.11642 | 4656.8 | 0.65701 | 32850.5 | 1 | 52000 | 4656.8 | 32850.5 | 0 | 0 | 0 | 0 | 695.5 | 27962.59 | 695.5 | 0 | 0 | 0 | 0
2022092514 | 1 | 0.79858 | 95829.6 | 0.16033 | 6413.2 | 0.63735 | 31867.5 | 1 | 52000 | 6413.2 | 31867.5 | 0 | 0 | 0 | 0 | 5548.9 | 22413.69 | 5548.9 | 0 | 0 | 0 | 0
2022092515 | 1 | 0.83201 | 99841.2 | 0.2144 | 8576 | 0.65916 | 32958 | 1 | 52000 | 8576 | 32958 | 0 | 0 | 0 | 0 | 6307.2 | 16106.49 | 6307.2 | 0 | 0 | 0 | 0
2022092516 | 1 | 0.85539 | 102646.8 | 0.26574 | 10629.6 | 0.64944 | 32472 | 1 | 52000 | 10629.6 | 32472 | 0 | 0 | 0 | 0 | 7545.2 | 8561.29 | 7545.2 | 0 | 0 | 0 | 0
2022092517 | 1 | 0.86242 | 103490.4 | 0.29018 | 11607.2 | 0.61448 | 30724 | 1 | 52000 | 11607.2 | 30724 | 0 | 0 | 0 | 0 | 9159.2 | 0 | 8561.29 | 0 | 0 | 0 | 597.91
2022092518 | 1 | 0.85156 | 102187.2 | 0.3168 | 12672 | 0.49871 | 24935.5 | 1 | 52000 | 12672 | 24935.5 | 0 | 0 | 0 | 0 | 12579.7 | 0 | 0 | 0 | 0 | 0 | 12579.7
2022092519 | 1 | 0.81911 | 98293.2 | 0.30158 | 12063.2 | 0.25549 | 12774.5 | 1 | 52000 | 12063.2 | 12774.5 | 0 | 0 | 0 | 0 | 21455.5 | 0 | 0 | 0 | 0 | 0 | 21455.5
2022092520 | 1 | 0.78516 | 94219.2 | 0.26588 | 10635.2 | 0.01407 | 703.5 | 1 | 52000 | 10635.2 | 703.5 | 0 | 0 | 0 | 0 | 30880.5 | 0 | 0 | 0 | 0 | 0 | 30880.5
2022092521 | 1 | 0.75701 | 90841.2 | 0.25489 | 10195.6 | 0 | 0 | 1 | 52000 | 10195.6 | 0 | 0 | 0 | 0 | 0 | 28645.6 | 0 | 0 | 0 | 0 | 0 | 28645.6
2022092522 | 1 | 0.71577 | 85892.4 | 0.25817 | 10326.8 | 0 | 0 | 1 | 52000 | 10326.8 | 0 | 0 | 0 | 0 | 0 | 23565.6 | 0 | 0 | 0 | 0 | 0 | 23565.6
2022092523 | 1 | 0.66629 | 79954.8 | 0.27768 | 11107.2 | 0 | 0 | 1 | 52000 | 11107.2 | 0 | 0 | 0 | 0 | 0 | 16847.6 | 0 | 0 | 0 | 0 | 0 | 16847.6
2022092524 | 1 | 0.61696 | 74035.2 | 0.30393 | 12157.2 | 0 | 0 | 1 | 52000 | 12157.2 | 0 | 0 | 0 | 0 | 0 | 9878 | 0 | 0 | 0 | 0 | 0 | 9878
2022092601 | 2 | 0.57538 | 69045.6 | 0.31723 | 12689.2 | 0 | 0 | 1 | 52000 | 12689.2 | 0 | 0 | 0 | 0 | 0 | 4356.4 | 0 | 0 | 0 | 0 | 0 | 4356.4
2022092602 | 2 | 0.54477 | 65372.4 | 0.32101 | 12840.4 | 0 | 0 | 1 | 52000 | 12840.4 | 0 | 0 | 0 | 0 | 0 | 532 | 0 | 0 | 0 | 0 | 0 | 532
2022092603 | 2 | 0.52853 | 63423.6 | 0.32642 | 13056.8 | 0 | 0 | 1 | 52000 | 11423.6 | 0 | 0 | 1633.2 | 0 | 1633.2 | 0 | 1388.22 | 0 | 0 | 1388.22 | 0 | 0
2022092604 | 2 | 0.51945 | 62334 | 0.32815 | 13126 | 0 | 0 | 1 | 52000 | 10334 | 0 | 0 | 2792 | 0 | 2792 | 0 | 3761.42 | 0 | 0 | 2373.2 | 0 | 0
2022092605 | 2 | 0.51763 | 62115.6 | 0.31847 | 12738.8 | 0 | 0 | 1 | 52000 | 10115.6 | 0 | 0 | 2623.2 | 0 | 2623.2 | 0 | 5991.14 | 0 | 0 | 2229.72 | 0 | 0
2022092606 | 2 | 0.5304 | 63648 | 0.29358 | 11743.2 | 0 | 0 | 1 | 52000 | 11648 | 0 | 0 | 95.2 | 0 | 95.2 | 0 | 6072.06 | 0 | 0 | 80.92 | 0 | 0
2022092607 | 2 | 0.55642 | 66770.4 | 0.2708 | 10832 | 0 | 0 | 1 | 52000 | 10832 | 0 | 0 | 0 | 0 | 0 | 3938.4 | 2133.66 | 3938.4 | 0 | 0 | 0 | 0
2022092608 | 2 | 0.56153 | 67383.6 | 0.24303 | 9721.2 | 0.01291 | 645.5 | 1 | 52000 | 9721.2 | 645.5 | 0 | 0 | 0 | 0 | 5016.9 | 0 | 2133.66 | 0 | 0 | 0 | 2883.24
2022092609 | 2 | 0.57019 | 68422.8 | 0.20187 | 8074.8 | 0.29021 | 14510.5 | 1 | 52000 | 8074.8 | 8348 | 0 | 0 | 6162.5 | 6162.5 | 0 | 5238.125 | 0 | 0 | 0 | 5238.125 | 0
2022092610 | 2 | 0.60383 | 72459.6 | 0.1413 | 5652 | 0.66725 | 33362.5 | 1 | 52000 | 5652 | 14807.6 | 0 | 0 | 18554.9 | 18554.9 | 0 | 21009.79 | 0 | 0 | 0 | 15771.665 | 0
2022092611 | 2 | 0.63765 | 76518 | 0.14596 | 5838.4 | 0.76206 | 38103 | 1 | 52000 | 5838.4 | 18679.6 | 0 | 0 | 19423.4 | 19423.4 | 0 | 37519.68 | 0 | 0 | 0 | 16509.89 | 0
2022092612 | 2 | 0.67441 | 80929.2 | 0.15591 | 6236.4 | 0.76508 | 38254 | 1 | 52000 | 6236.4 | 22692.8 | 0 | 0 | 15561.2 | 15561.2 | 0 | 50746.7 | 0 | 0 | 0 | 13227.02 | 0
2022092613 | 2 | 0.70915 | 85098 | 0.14941 | 5976.4 | 0.77671 | 38835.5 | 1 | 52000 | 5976.4 | 27121.6 | 0 | 0 | 11713.9 | 11713.9 | 0 | 60703.515 | 0 | 0 | 0 | 9956.815 | 0
2022092614 | 2 | 0.74567 | 89480.4 | 0.13423 | 5369.2 | 0.77268 | 38634 | 1 | 52000 | 5369.2 | 32111.2 | 0 | 0 | 6522.8 | 6522.8 | 0 | 66247.895 | 0 | 0 | 0 | 5544.38 | 0
2022092615 | 2 | 0.77215 | 92658 | 0.12419 | 4967.6 | 0.77786 | 38893 | 1 | 52000 | 4967.6 | 35690.4 | 0 | 0 | 3202.6 | 3202.6 | 0 | 68970.105 | 0 | 0 | 0 | 2722.21 | 0
2022092616 | 2 | 0.79128 | 94953.6 | 0.11789 | 4715.6 | 0.77008 | 38504 | 1 | 52000 | 4715.6 | 38238 | 0 | 0 | 266 | 266 | 0 | 69196.205 | 0 | 0 | 0 | 226.1 | 0
2022092617 | 2 | 0.79903 | 95883.6 | 0.1114 | 4456 | 0.74656 | 37328 | 1 | 52000 | 4456 | 37328 | 0 | 0 | 0 | 0 | 2099.6 | 67096.605 | 2099.6 | 0 | 0 | 0 | 0
2022092618 | 2 | 0.78991 | 94789.2 | 0.09986 | 3994.4 | 0.67204 | 33602 | 1 | 52000 | 3994.4 | 33602 | 0 | 0 | 0 | 0 | 5192.8 | 61903.805 | 5192.8 | 0 | 0 | 0 | 0
2022092619 | 2 | 0.76067 | 91280.4 | 0.08649 | 3459.6 | 0.32369 | 16184.5 | 1 | 52000 | 3459.6 | 16184.5 | 0 | 0 | 0 | 0 | 19636.3 | 42267.505 | 19636.3 | 0 | 0 | 0 | 0
2022092620 | 2 | 0.7276 | 87312 | 0.08692 | 3476.8 | 0.02111 | 1055.5 | 1 | 52000 | 3476.8 | 1055.5 | 0 | 0 | 0 | 0 | 30779.7 | 11487.805 | 30779.7 | 0 | 0 | 0 | 0
2022092621 | 2 | 0.6956 | 83472 | 0.11989 | 4795.6 | 0 | 0 | 1 | 52000 | 4795.6 | 0 | 0 | 0 | 0 | 0 | 26676.4 | 0 | 11487.805 | 0 | 0 | 0 | 15188.595
2022092622 | 2 | 0.6542 | 78504 | 0.14551 | 5820.4 | 0 | 0 | 1 | 52000 | 5820.4 | 0 | 0 | 0 | 0 | 0 | 20683.6 | 0 | 0 | 0 | 0 | 0 | 20683.6
2022092623 | 2 | 0.60152 | 72182.4 | 0.17792 | 7116.8 | 0 | 0 | 1 | 52000 | 7116.8 | 0 | 0 | 0 | 0 | 0 | 13065.6 | 0 | 0 | 0 | 0 | 0 | 13065.6
2022092624 | 2 | 0.55117 | 66140.4 | 0.21907 | 8762.8 | 0 | 0 | 1 | 52000 | 8762.8 | 0 | 0 | 0 | 0 | 0 | 5377.6 | 0 | 0 | 0 | 0 | 0 | 5377.6
2022092701 | 3 | 0.5115 | 61380 | 0.2682 | 10728 | 0 | 0 | 1 | 52000 | 9380 | 0 | 0 | 1348 | 0 | 1348 | 0 | 1145.8 | 0 | 0 | 1145.8 | 0 | 0
2022092702 | 3 | 0.48155 | 57786 | 0.28201 | 11280.4 | 0 | 0 | 1 | 52000 | 5786 | 0 | 0 | 5494.4 | 0 | 5494.4 | 0 | 5816.04 | 0 | 0 | 4670.24 | 0 | 0
2022092703 | 3 | 0.46648 | 55977.6 | 0.29427 | 11770.8 | 0 | 0 | 1 | 52000 | 3977.6 | 0 | 0 | 7793.2 | 0 | 7793.2 | 0 | 12440.26 | 0 | 0 | 6624.22 | 0 | 0
2022092704 | 3 | 0.45677 | 54812.4 | 0.2945 | 11780 | 0 | 0 | 1 | 52000 | 2812.4 | 0 | 0 | 8967.6 | 0 | 8967.6 | 0 | 20062.72 | 0 | 0 | 7622.46 | 0 | 0
2022092705 | 3 | 0.45438 | 54525.6 | 0.29699 | 11879.6 | 0 | 0 | 1 | 52000 | 2525.6 | 0 | 0 | 9354 | 0 | 9354 | 0 | 28013.62 | 0 | 0 | 7950.9 | 0 | 0
2022092706 | 3 | 0.46505 | 55806 | 0.29741 | 11896.4 | 0 | 0 | 1 | 52000 | 3806 | 0 | 0 | 8090.4 | 0 | 8090.4 | 0 | 34890.46 | 0 | 0 | 6876.84 | 0 | 0
2022092707 | 3 | 0.49418 | 59301.6 | 0.28521 | 11408.4 | 0 | 0 | 1 | 52000 | 7301.6 | 0 | 0 | 4106.8 | 0 | 4106.8 | 0 | 38381.24 | 0 | 0 | 3490.78 | 0 | 0
2022092708 | 3 | 0.50099 | 60118.8 | 0.2754 | 11016 | 0.01748 | 874 | 1 | 52000 | 8118.8 | 0 | 0 | 2897.2 | 874 | 3771.2 | 0 | 41586.76 | 0 | 0 | 2897.2 | 308.32 | 0
2022092709 | 3 | 0.51254 | 61504.8 | 0.245 | 9800 | 0.3163 | 15815 | 1 | 52000 | 9504.8 | 0 | 0 | 295.2 | 15815 | 16110.2 | 0 | 55280.43 | 0 | 0 | 295.2 | 13398.47 | 0
2022092710 | 3 | 0.5377 | 64524 | 0.16534 | 6613.6 | 0.68156 | 34078 | 1 | 52000 | 6613.6 | 5910.4 | 0 | 0 | 28167.6 | 28167.6 | 0 | 79222.89 | 0 | 0 | 0 | 23942.46 | 0
2022092711 | 3 | 0.56469 | 67762.8 | 0.1762 | 7048 | 0.77636 | 38818 | 1 | 52000 | 7048 | 8714.8 | 0 | 0 | 30103.2 | 30103.2 | 0 | 100000 | 0 | 0 | 0 | 20777.11 | 0
2022092712 | 3 | 0.5985 | 71820 | 0.17744 | 7097.6 | 0.79389 | 39694.5 | 1 | 52000 | 7097.6 | 12722.4 | 0 | 0 | 26972.1 | 26972.1 | 0 | 100000 | 0 | 0 | 0 | 0 | 0
2022092713 | 3 | 0.63307 | 75968.4 | 0.16239 | 6495.6 | 0.78571 | 39285.5 | 1 | 52000 | 6495.6 | 17472.8 | 0 | 0 | 21812.7 | 21812.7 | 0 | 100000 | 0 | 0 | 0 | 0 | 0
2022092714 | 3 | 0.67331 | 80797.2 | 0.12812 | 5124.8 | 0.77836 | 38918 | 1 | 52000 | 5124.8 | 23672.4 | 0 | 0 | 15245.6 | 15245.6 | 0 | 100000 | 0 | 0 | 0 | 0 | 0
2022092715 | 3 | 0.70683 | 84819.6 | 0.0982 | 3928 | 0.79541 | 39770.5 | 1 | 52000 | 3928 | 28891.6 | 0 | 0 | 10878.9 | 10878.9 | 0 | 100000 | 0 | 0 | 0 | 0 | 0
2022092716 | 3 | 0.73423 | 88107.6 | 0.08393 | 3357.2 | 0.78341 | 39170.5 | 1 | 52000 | 3357.2 | 32750.4 | 0 | 0 | 6420.1 | 6420.1 | 0 | 100000 | 0 | 0 | 0 | 0 | 0
2022092717 | 3 | 0.75182 | 90218.4 | 0.08136 | 3254.4 | 0.75714 | 37857 | 1 | 52000 | 3254.4 | 34964 | 0 | 0 | 2893 | 2893 | 0 | 100000 | 0 | 0 | 0 | 0 | 0
2022092718 | 3 | 0.75397 | 90476.4 | 0.09288 | 3715.2 | 0.67026 | 33513 | 1 | 52000 | 3715.2 | 33513 | 0 | 0 | 0 | 0 | 1248.2 | 98751.8 | 1248.2 | 0 | 0 | 0 | 0
2022092719 | 3 | 0.72875 | 87450 | 0.10746 | 4298.4 | 0.33875 | 16937.5 | 1 | 52000 | 4298.4 | 16937.5 | 0 | 0 | 0 | 0 | 14214.1 | 84537.7 | 14214.1 | 0 | 0 | 0 | 0
2022092720 | 3 | 0.69562 | 83474.4 | 0.16015 | 6406 | 0.02456 | 1228 | 1 | 52000 | 6406 | 1228 | 0 | 0 | 0 | 0 | 23840.4 | 60697.3 | 23840.4 | 0 | 0 | 0 | 0
2022092721 | 3 | 0.67087 | 80504.4 | 0.2687 | 10748 | 0 | 0 | 1 | 52000 | 10748 | 0 | 0 | 0 | 0 | 0 | 17756.4 | 42940.9 | 17756.4 | 0 | 0 | 0 | 0
2022092722 | 3 | 0.63563 | 76275.6 | 0.36391 | 14556.4 | 0 | 0 | 1 | 52000 | 14556.4 | 0 | 0 | 0 | 0 | 0 | 9719.2 | 33221.7 | 9719.2 | 0 | 0 | 0 | 0
2022092723 | 3 | 0.59318 | 71181.6 | 0.4223 | 16892 | 0 | 0 | 1 | 52000 | 16892 | 0 | 0 | 0 | 0 | 0 | 2289.6 | 30932.1 | 2289.6 | 0 | 0 | 0 | 0
2022092724 | 3 | 0.54427 | 65312.4 | 0.43811 | 17524.4 | 0 | 0 | 1 | 52000 | 13312.4 | 0 | 0 | 4212 | 0 | 4212 | 0 | 34512.3 | 0 | 0 | 3580.2 | 0 | 0
2022092801 | 4 | 0.50834 | 61000.8 | 0.41717 | 16686.8 | 0 | 0 | 1 | 52000 | 9000.8 | 0 | 0 | 7686 | 0 | 7686 | 0 | 41045.4 | 0 | 0 | 6533.1 | 0 | 0
2022092802 | 4 | 0.48325 | 57990 | 0.39762 | 15904.8 | 0 | 0 | 1 | 52000 | 5990 | 0 | 0 | 9914.8 | 0 | 9914.8 | 0 | 49472.98 | 0 | 0 | 8427.58 | 0 | 0
2022092803 | 4 | 0.46748 | 56097.6 | 0.37399 | 14959.6 | 0 | 0 | 1 | 52000 | 4097.6 | 0 | 0 | 10862 | 0 | 10862 | 0 | 58705.68 | 0 | 0 | 9232.7 | 0 | 0
2022092804 | 4 | 0.45924 | 55108.8 | 0.33937 | 13574.8 | 0 | 0 | 1 | 52000 | 3108.8 | 0 | 0 | 10466 | 0 | 10466 | 0 | 67601.78 | 0 | 0 | 8896.1 | 0 | 0
2022092805 | 4 | 0.45615 | 54738 | 0.29979 | 11991.6 | 0 | 0 | 1 | 52000 | 2738 | 0 | 0 | 9253.6 | 0 | 9253.6 | 0 | 75467.34 | 0 | 0 | 7865.56 | 0 | 0
2022092806 | 4 | 0.46652 | 55982.4 | 0.2623 | 10492 | 0 | 0 | 1 | 52000 | 3982.4 | 0 | 0 | 6509.6 | 0 | 6509.6 | 0 | 81000.5 | 0 | 0 | 5533.16 | 0 | 0
2022092807 | 4 | 0.49295 | 59154 | 0.24317 | 9726.8 | 0 | 0 | 1 | 52000 | 7154 | 0 | 0 | 2572.8 | 0 | 2572.8 | 0 | 83187.38 | 0 | 0 | 2186.88 | 0 | 0
2022092808 | 4 | 0.50448 | 60537.6 | 0.23145 | 9258 | 0.01437 | 718.5 | 1 | 52000 | 8537.6 | 0 | 0 | 720.4 | 718.5 | 1438.9 | 0 | 84410.445 | 0 | 0 | 720.4 | 502.665 | 0
2022092809 | 4 | 0.51749 | 62098.8 | 0.19674 | 7869.6 | 0.28555 | 14277.5 | 1 | 52000 | 7869.6 | 2229.2 | 0 | 0 | 12048.3 | 12048.3 | 0 | 94651.5 | 0 | 0 | 0 | 10241.055 | 0
2022092810 | 4 | 0.53882 | 64658.4 | 0.1081 | 4324 | 0.68543 | 34271.5 | 1 | 52000 | 4324 | 8334.4 | 0 | 0 | 25937.1 | 25937.1 | 0 | 100000 | 0 | 0 | 0 | 5348.5 | 0
2022092811 | 4 | 0.56769 | 68122.8 | 0.11205 | 4482 | 0.78478 | 39239 | 1 | 52000 | 4482 | 11640.8 | 0 | 0 | 27598.2 | 27598.2 | 0 | 100000 | 0 | 0 | 0 | 0 | 0
2022092812 | 4 | 0.59952 | 71942.4 | 0.14278 | 5711.2 | 0.7897 | 39485 | 1 | 52000 | 5711.2 | 14231.2 | 0 | 0 | 25253.8 | 25253.8 | 0 | 100000 | 0 | 0 | 0 | 0 | 0
2022092813 | 4 | 0.63322 | 75986.4 | 0.15283 | 6113.2 | 0.79392 | 39696 | 1 | 52000 | 6113.2 | 17873.2 | 0 | 0 | 21822.8 | 21822.8 | 0 | 100000 | 0 | 0 | 0 | 0 | 0
2022092814 | 4 | 0.67233 | 80679.6 | 0.14216 | 5686.4 | 0.78962 | 39481 | 1 | 52000 | 5686.4 | 22993.2 | 0 | 0 | 16487.8 | 16487.8 | 0 | 100000 | 0 | 0 | 0 | 0 | 0
2022092815 | 4 | 0.70793 | 84951.6 | 0.12539 | 5015.6 | 0.79393 | 39696.5 | 1 | 52000 | 5015.6 | 27936 | 0 | 0 | 11760.5 | 11760.5 | 0 | 100000 | 0 | 0 | 0 | 0 | 0
2022092816 | 4 | 0.73907 | 88688.4 | 0.11979 | 4791.6 | 0.78742 | 39371 | 1 | 52000 | 4791.6 | 31896.8 | 0 | 0 | 7474.2 | 7474.2 | 0 | 100000 | 0 | 0 | 0 | 0 | 0
2022092817 | 4 | 0.76262 | 91514.4 | 0.12625 | 5050 | 0.7769 | 38845 | 1 | 52000 | 5050 | 34464.4 | 0 | 0 | 4380.6 | 4380.6 | 0 | 100000 | 0 | 0 | 0 | 0 | 0
2022092818 | 4 | 0.76484 | 91780.8 | 0.12985 | 5194 | 0.68442 | 34221 | 1 | 52000 | 5194 | 34221 | 0 | 0 | 0 | 0 | 365.8 | 99634.2 | 365.8 | 0 | 0 | 0 | 0
2022092819 | 4 | 0.73886 | 88663.2 | 0.14117 | 5646.8 | 0.32574 | 16287 | 1 | 52000 | 5646.8 | 16287 | 0 | 0 | 0 | 0 | 14729.4 | 84904.8 | 14729.4 | 0 | 0 | 0 | 0
2022092820 | 4 | 0.70401 | 84481.2 | 0.16715 | 6686 | 0.02004 | 1002 | 1 | 52000 | 6686 | 1002 | 0 | 0 | 0 | 0 | 24793.2 | 60111.6 | 24793.2 | 0 | 0 | 0 | 0
2022092821 | 4 | 0.6764 | 81168 | 0.21994 | 8797.6 | 4e-05 | 2 | 1 | 52000 | 8797.6 | 2 | 0 | 0 | 0 | 0 | 20368.4 | 39743.2 | 20368.4 | 0 | 0 | 0 | 0
2022092822 | 4 | 0.63638 | 76365.6 | 0.25535 | 10214 | 0 | 0 | 1 | 52000 | 10214 | 0 | 0 | 0 | 0 | 0 | 14151.6 | 25591.6 | 14151.6 | 0 | 0 | 0 | 0
2022092823 | 4 | 0.5882 | 70584 | 0.29431 | 11772.4 | 0 | 0 | 1 | 52000 | 11772.4 | 0 | 0 | 0 | 0 | 0 | 6811.6 | 18780 | 6811.6 | 0 | 0 | 0 | 0
2022092824 | 4 | 0.54172 | 65006.4 | 0.31167 | 12466.8 | 0 | 0 | 1 | 52000 | 12466.8 | 0 | 0 | 0 | 0 | 0 | 539.6 | 18240.4 | 539.6 | 0 | 0 | 0 | 0
2022092901 | 5 | 0.50759 | 60910.8 | 0.32039 | 12815.6 | 0 | 0 | 1 | 52000 | 8910.8 | 0 | 0 | 3904.8 | 0 | 3904.8 | 0 | 21559.48 | 0 | 0 | 3319.08 | 0 | 0
2022092902 | 5 | 0.48121 | 57745.2 | 0.31956 | 12782.4 | 0 | 0 | 1 | 52000 | 5745.2 | 0 | 0 | 7037.2 | 0 | 7037.2 | 0 | 27541.1 | 0 | 0 | 5981.62 | 0 | 0
2022092903 | 5 | 0.46749 | 56098.8 | 0.30829 | 12331.6 | 0 | 0 | 1 | 52000 | 4098.8 | 0 | 0 | 8232.8 | 0 | 8232.8 | 0 | 34538.98 | 0 | 0 | 6997.88 | 0 | 0
2022092904 | 5 | 0.45874 | 55048.8 | 0.30081 | 12032.4 | 0 | 0 | 1 | 52000 | 3048.8 | 0 | 0 | 8983.6 | 0 | 8983.6 | 0 | 42175.04 | 0 | 0 | 7636.06 | 0 | 0
2022092905 | 5 | 0.458 | 54960 | 0.2942 | 11768 | 0 | 0 | 1 | 52000 | 2960 | 0 | 0 | 8808 | 0 | 8808 | 0 | 49661.84 | 0 | 0 | 7486.8 | 0 | 0
2022092906 | 5 | 0.46986 | 56383.2 | 0.29833 | 11933.2 | 0 | 0 | 1 | 52000 | 4383.2 | 0 | 0 | 7550 | 0 | 7550 | 0 | 56079.34 | 0 | 0 | 6417.5 | 0 | 0
2022092907 | 5 | 0.49932 | 59918.4 | 0.27962 | 11184.8 | 0 | 0 | 1 | 52000 | 7918.4 | 0 | 0 | 3266.4 | 0 | 3266.4 | 0 | 58855.78 | 0 | 0 | 2776.44 | 0 | 0
2022092908 | 5 | 0.5091 | 61092 | 0.26424 | 10569.6 | 0.01323 | 661.5 | 1 | 52000 | 9092 | 0 | 0 | 1477.6 | 661.5 | 2139.1 | 0 | 60674.015 | 0 | 0 | 1477.6 | 340.635 | 0
2022092909 | 5 | 0.51563 | 61875.6 | 0.21796 | 8718.4 | 0.3068 | 15340 | 1 | 52000 | 8718.4 | 1157.2 | 0 | 0 | 14182.8 | 14182.8 | 0 | 72729.395 | 0 | 0 | 0 | 12055.38 | 0
2022092910 | 5 | 0.53412 | 64094.4 | 0.12482 | 4992.8 | 0.7081 | 35405 | 1 | 52000 | 4992.8 | 7101.6 | 0 | 0 | 28303.4 | 28303.4 | 0 | 96787.285 | 0 | 0 | 0 | 24057.89 | 0
2022092911 | 5 | 0.55653 | 66783.6 | 0.12271 | 4908.4 | 0.79496 | 39748 | 1 | 52000 | 4908.4 | 9875.2 | 0 | 0 | 29872.8 | 29872.8 | 0 | 100000 | 0 | 0 | 0 | 3212.715 | 0
2022092912 | 5 | 0.58013 | 69615.6 | 0.11366 | 4546.4 | 0.8053 | 40265 | 1 | 52000 | 4546.4 | 13069.2 | 0 | 0 | 27195.8 | 27195.8 | 0 | 100000 | 0 | 0 | 0 | 0 | 0
2022092913 | 5 | 0.60829 | 72994.8 | 0.08809 | 3523.6 | 0.79754 | 39877 | 1 | 52000 | 3523.6 | 17471.2 | 0 | 0 | 22405.8 | 22405.8 | 0 | 100000 | 0 | 0 | 0 | 0 | 0
2022092914 | 5 | 0.64246 | 77095.2 | 0.06311 | 2524.4 | 0.78958 | 39479 | 1 | 52000 | 2524.4 | 22570.8 | 0 | 0 | 16908.2 | 16908.2 | 0 | 100000 | 0 | 0 | 0 | 0 | 0
2022092915 | 5 | 0.67361 | 80833.2 | 0.05764 | 2305.6 | 0.79304 | 39652 | 1 | 52000 | 2305.6 | 26527.6 | 0 | 0 | 13124.4 | 13124.4 | 0 | 100000 | 0 | 0 | 0 | 0 | 0
2022092916 | 5 | 0.70377 | 84452.4 | 0.06093 | 2437.2 | 0.79647 | 39823.5 | 1 | 52000 | 2437.2 | 30015.2 | 0 | 0 | 9808.3 | 9808.3 | 0 | 100000 | 0 | 0 | 0 | 0 | 0
2022092917 | 5 | 0.72765 | 87318 | 0.0652 | 2608 | 0.78253 | 39126.5 | 1 | 52000 | 2608 | 32710 | 0 | 0 | 6416.5 | 6416.5 | 0 | 100000 | 0 | 0 | 0 | 0 | 0
2022092918 | 5 | 0.72903 | 87483.6 | 0.07605 | 3042 | 0.67285 | 33642.5 | 1 | 52000 | 3042 | 32441.6 | 0 | 0 | 1200.9 | 1200.9 | 0 | 100000 | 0 | 0 | 0 | 0 | 0
2022092919 | 5 | 0.70497 | 84596.4 | 0.09371 | 3748.4 | 0.2995 | 14975 | 1 | 52000 | 3748.4 | 14975 | 0 | 0 | 0 | 0 | 13873 | 86127 | 13873 | 0 | 0 | 0 | 0
2022092920 | 5 | 0.67815 | 81378 | 0.1178 | 4712 | 0.0152 | 760 | 1 | 52000 | 4712 | 760 | 0 | 0 | 0 | 0 | 23906 | 62221 | 23906 | 0 | 0 | 0 | 0
2022092921 | 5 | 0.65063 | 78075.6 | 0.19375 | 7750 | 0 | 0 | 1 | 52000 | 7750 | 0 | 0 | 0 | 0 | 0 | 18325.6 | 43895.4 | 18325.6 | 0 | 0 | 0 | 0
2022092922 | 5 | 0.616 | 73920 | 0.26213 | 10485.2 | 0 | 0 | 1 | 52000 | 10485.2 | 0 | 0 | 0 | 0 | 0 | 11434.8 | 32460.6 | 11434.8 | 0 | 0 | 0 | 0
2022092923 | 5 | 0.5732 | 68784 | 0.29952 | 11980.8 | 0 | 0 | 1 | 52000 | 11980.8 | 0 | 0 | 0 | 0 | 0 | 4803.2 | 27657.4 | 4803.2 | 0 | 0 | 0 | 0
2022092924 | 5 | 0.53033 | 63639.6 | 0.33188 | 13275.2 | 0 | 0 | 1 | 52000 | 11639.6 | 0 | 0 | 1635.6 | 0 | 1635.6 | 0 | 29047.66 | 0 | 0 | 1390.26 | 0 | 0
2022093001 | 6 | 0.49463 | 59355.6 | 0.37016 | 14806.4 | 0 | 0 | 1 | 52000 | 7355.6 | 0 | 0 | 7450.8 | 0 | 7450.8 | 0 | 35380.84 | 0 | 0 | 6333.18 | 0 | 0
2022093002 | 6 | 0.46888 | 56265.6 | 0.36153 | 14461.2 | 0 | 0 | 1 | 52000 | 4265.6 | 0 | 0 | 10195.6 | 0 | 10195.6 | 0 | 44047.1 | 0 | 0 | 8666.26 | 0 | 0
2022093003 | 6 | 0.45352 | 54422.4 | 0.34827 | 13930.8 | 0 | 0 | 1 | 52000 | 2422.4 | 0 | 0 | 11508.4 | 0 | 11508.4 | 0 | 53829.24 | 0 | 0 | 9782.14 | 0 | 0
2022093004 | 6 | 0.44325 | 53190 | 0.3281 | 13124 | 0 | 0 | 1 | 52000 | 1190 | 0 | 0 | 11934 | 0 | 11934 | 0 | 63973.14 | 0 | 0 | 10143.9 | 0 | 0
2022093005 | 6 | 0.44262 | 53114.4 | 0.30397 | 12158.8 | 0 | 0 | 1 | 52000 | 1114.4 | 0 | 0 | 11044.4 | 0 | 11044.4 | 0 | 73360.88 | 0 | 0 | 9387.74 | 0 | 0
2022093006 | 6 | 0.45403 | 54483.6 | 0.27725 | 11090 | 0 | 0 | 1 | 52000 | 2483.6 | 0 | 0 | 8606.4 | 0 | 8606.4 | 0 | 80676.32 | 0 | 0 | 7315.44 | 0 | 0
2022093007 | 6 | 0.48063 | 57675.6 | 0.24268 | 9707.2 | 0 | 0 | 1 | 52000 | 5675.6 | 0 | 0 | 4031.6 | 0 | 4031.6 | 0 | 84103.18 | 0 | 0 | 3426.86 | 0 | 0
2022093008 | 6 | 0.49224 | 59068.8 | 0.20799 | 8319.6 | 0.01467 | 733.5 | 1 | 52000 | 7068.8 | 0 | 0 | 1250.8 | 733.5 | 1984.3 | 0 | 85789.835 | 0 | 0 | 1250.8 | 435.855 | 0
2022093009 | 6 | 0.50193 | 60231.6 | 0.16262 | 6504.8 | 0.31563 | 15781.5 | 1 | 52000 | 6504.8 | 1726.8 | 0 | 0 | 14054.7 | 14054.7 | 0 | 97736.33 | 0 | 0 | 0 | 11946.495 | 0
2022093010 | 6 | 0.52323 | 62787.6 | 0.09148 | 3659.2 | 0.71543 | 35771.5 | 1 | 52000 | 3659.2 | 7128.4 | 0 | 0 | 28643.1 | 28643.1 | 0 | 100000 | 0 | 0 | 0 | 2263.67 | 0
2022093011 | 6 | 0.53944 | 64732.8 | 0.06609 | 2643.6 | 0.78906 | 39453 | 1 | 52000 | 2643.6 | 10089.2 | 0 | 0 | 29363.8 | 29363.8 | 0 | 100000 | 0 | 0 | 0 | 0 | 0
2022093012 | 6 | 0.56286 | 67543.2 | 0.05965 | 2386 | 0.79019 | 39509.5 | 1 | 52000 | 2386 | 13157.2 | 0 | 0 | 26352.3 | 26352.3 | 0 | 100000 | 0 | 0 | 0 | 0 | 0
2022093013 | 6 | 0.58956 | 70747.2 | 0.06086 | 2434.4 | 0.79308 | 39654 | 1 | 52000 | 2434.4 | 16312.8 | 0 | 0 | 23341.2 | 23341.2 | 0 | 100000 | 0 | 0 | 0 | 0 | 0
2022093014 | 6 | 0.62267 | 74720.4 | 0.06594 | 2637.6 | 0.76845 | 38422.5 | 1 | 52000 | 2637.6 | 20082.8 | 0 | 0 | 18339.7 | 18339.7 | 0 | 100000 | 0 | 0 | 0 | 0 | 0
2022093015 | 6 | 0.65281 | 78337.2 | 0.079 | 3160 | 0.76586 | 38293 | 1 | 52000 | 3160 | 23177.2 | 0 | 0 | 15115.8 | 15115.8 | 0 | 100000 | 0 | 0 | 0 | 0 | 0
2022093016 | 6 | 0.6803 | 81636 | 0.09684 | 3873.6 | 0.76691 | 38345.5 | 1 | 52000 | 3873.6 | 25762.4 | 0 | 0 | 12583.1 | 12583.1 | 0 | 100000 | 0 | 0 | 0 | 0 | 0
2022093017 | 6 | 0.70003 | 84003.6 | 0.13095 | 5238 | 0.76994 | 38497 | 1 | 52000 | 5238 | 26765.6 | 0 | 0 | 11731.4 | 11731.4 | 0 | 100000 | 0 | 0 | 0 | 0 | 0
2022093018 | 6 | 0.7003 | 84036 | 0.15634 | 6253.6 | 0.6771 | 33855 | 1 | 52000 | 6253.6 | 25782.4 | 0 | 0 | 8072.6 | 8072.6 | 0 | 100000 | 0 | 0 | 0 | 0 | 0
2022093019 | 6 | 0.67217 | 80660.4 | 0.19178 | 7671.2 | 0.311 | 15550 | 1 | 52000 | 7671.2 | 15550 | 0 | 0 | 0 | 0 | 5439.2 | 94560.8 | 5439.2 | 0 | 0 | 0 | 0
2022093020 | 6 | 0.63702 | 76442.4 | 0.21228 | 8491.2 | 0.01353 | 676.5 | 1 | 52000 | 8491.2 | 676.5 | 0 | 0 | 0 | 0 | 15274.7 | 79286.1 | 15274.7 | 0 | 0 | 0 | 0
2022093021 | 6 | 0.61172 | 73406.4 | 0.30102 | 12040.8 | 0 | 0 | 1 | 52000 | 12040.8 | 0 | 0 | 0 | 0 | 0 | 9365.6 | 69920.5 | 9365.6 | 0 | 0 | 0 | 0
2022093022 | 6 | 0.58405 | 70086 | 0.39698 | 15879.2 | 0 | 0 | 1 | 52000 | 15879.2 | 0 | 0 | 0 | 0 | 0 | 2206.8 | 67713.7 | 2206.8 | 0 | 0 | 0 | 0
2022093023 | 6 | 0.55158 | 66189.6 | 0.44327 | 17730.8 | 0 | 0 | 1 | 52000 | 14189.6 | 0 | 0 | 3541.2 | 0 | 3541.2 | 0 | 70723.72 | 0 | 0 | 3010.02 | 0 | 0
2022093024 | 6 | 0.516 | 61920 | 0.46112 | 18444.8 | 0 | 0 | 1 | 52000 | 9920 | 0 | 0 | 8524.8 | 0 | 8524.8 | 0 | 77969.8 | 0 | 0 | 7246.08 | 0 | 0
2022100101 | 7 | 0.48266 | 57919.2 | 0.44886 | 17954.4 | 0 | 0 | 1 | 52000 | 5919.2 | 0 | 0 | 12035.2 | 0 | 12035.2 | 0 | 88199.72 | 0 | 0 | 10229.92 | 0 | 0
2022100102 | 7 | 0.45785 | 54942 | 0.41895 | 16758 | 0 | 0 | 1 | 52000 | 2942 | 0 | 0 | 13816 | 0 | 13816 | 0 | 99943.32 | 0 | 0 | 11743.6 | 0 | 0
2022100103 | 7 | 0.44111 | 52933.2 | 0.38219 | 15287.6 | 0 | 0 | 1 | 52000 | 933.2 | 0 | 0 | 14354.4 | 0 | 14354.4 | 0 | 100000 | 0 | 0 | 56.68 | 0 | 0
2022100104 | 7 | 0.42964 | 51556.8 | 0.35202 | 14080.8 | 0 | 0 | 1 | 51556.8 | 0 | 0 | 443.2 | 14080.8 | 0 | 14524 | 0 | 100000 | 0 | 0 | 0 | 0 | 0
2022100105 | 7 | 0.42522 | 51026.4 | 0.32856 | 13142.4 | 0 | 0 | 1 | 51026.4 | 0 | 0 | 973.6 | 13142.4 | 0 | 14116 | 0 | 100000 | 0 | 0 | 0 | 0 | 0
2022100106 | 7 | 0.42475 | 50970 | 0.30502 | 12200.8 | 0 | 0 | 1 | 50970 | 0 | 0 | 1030 | 12200.8 | 0 | 13230.8 | 0 | 100000 | 0 | 0 | 0 | 0 | 0
2022100107 | 7 | 0.43239 | 51886.8 | 0.27535 | 11014 | 0 | 0 | 1 | 51886.8 | 0 | 0 | 113.2 | 11014 | 0 | 11127.2 | 0 | 100000 | 0 | 0 | 0 | 0 | 0
2022100108 | 7 | 0.43994 | 52792.8 | 0.2489 | 9956 | 0.01557 | 778.5 | 1 | 52000 | 792.8 | 0 | 0 | 9163.2 | 778.5 | 9941.7 | 0 | 100000 | 0 | 0 | 0 | 0 | 0
2022100109 | 7 | 0.45839 | 55006.8 | 0.20717 | 8286.8 | 0.32122 | 16061 | 1 | 52000 | 3006.8 | 0 | 0 | 5280 | 16061 | 21341 | 0 | 100000 | 0 | 0 | 0 | 0 | 0
2022100110 | 7 | 0.48419 | 58102.8 | 0.11667 | 4666.8 | 0.71671 | 35835.5 | 1 | 52000 | 4666.8 | 1436 | 0 | 0 | 34399.5 | 34399.5 | 0 | 100000 | 0 | 0 | 0 | 0 | 0
2022100111 | 7 | 0.50925 | 61110 | 0.10537 | 4214.8 | 0.80802 | 40401 | 1 | 52000 | 4214.8 | 4895.2 | 0 | 0 | 35505.8 | 35505.8 | 0 | 100000 | 0 | 0 | 0 | 0 | 0
2022100112 | 7 | 0.53254 | 63904.8 | 0.08719 | 3487.6 | 0.80984 | 40492 | 1 | 52000 | 3487.6 | 8417.2 | 0 | 0 | 32074.8 | 32074.8 | 0 | 100000 | 0 | 0 | 0 | 0 | 0
2022100113 | 7 | 0.55966 | 67159.2 | 0.06911 | 2764.4 | 0.80132 | 40066 | 1 | 52000 | 2764.4 | 12394.8 | 0 | 0 | 27671.2 | 27671.2 | 0 | 100000 | 0 | 0 | 0 | 0 | 0
2022100114 | 7 | 0.58828 | 70593.6 | 0.08044 | 3217.6 | 0.79763 | 39881.5 | 1 | 52000 | 3217.6 | 15376 | 0 | 0 | 24505.5 | 24505.5 | 0 | 100000 | 0 | 0 | 0 | 0 | 0
2022100115 | 7 | 0.61831 | 74197.2 | 0.10299 | 4119.6 | 0.80476 | 40238 | 1 | 52000 | 4119.6 | 18077.6 | 0 | 0 | 22160.4 | 22160.4 | 0 | 100000 | 0 | 0 | 0 | 0 | 0
2022100116 | 7 | 0.64614 | 77536.8 | 0.1214 | 4856 | 0.80121 | 40060.5 | 1 | 52000 | 4856 | 20680.8 | 0 | 0 | 19379.7 | 19379.7 | 0 | 100000 | 0 | 0 | 0 | 0 | 0
2022100117 | 7 | 0.66451 | 79741.2 | 0.1371 | 5484 | 0.77531 | 38765.5 | 1 | 52000 | 5484 | 22257.2 | 0 | 0 | 16508.3 | 16508.3 | 0 | 100000 | 0 | 0 | 0 | 0 | 0
2022100118 | 7 | 0.66658 | 79989.6 | 0.15929 | 6371.6 | 0.65623 | 32811.5 | 1 | 52000 | 6371.6 | 21618 | 0 | 0 | 11193.5 | 11193.5 | 0 | 100000 | 0 | 0 | 0 | 0 | 0
2022100119 | 7 | 0.64345 | 77214 | 0.18123 | 7249.2 | 0.24905 | 12452.5 | 1 | 52000 | 7249.2 | 12452.5 | 0 | 0 | 0 | 0 | 5512.3 | 94487.7 | 5512.3 | 0 | 0 | 0 | 0
2022100120 | 7 | 0.61331 | 73597.2 | 0.21662 | 8664.8 | 0.00803 | 401.5 | 1 | 52000 | 8664.8 | 401.5 | 0 | 0 | 0 | 0 | 12530.9 | 81956.8 | 12530.9 | 0 | 0 | 0 | 0
2022100121 | 7 | 0.58838 | 70605.6 | 0.29961 | 11984.4 | 0 | 0 | 1 | 52000 | 11984.4 | 0 | 0 | 0 | 0 | 0 | 6621.2 | 75335.6 | 6621.2 | 0 | 0 | 0 | 0
2022100122 | 7 | 0.56086 | 67303.2 | 0.37431 | 14972.4 | 0 | 0 | 1 | 52000 | 14972.4 | 0 | 0 | 0 | 0 | 0 | 330.8 | 75004.8 | 330.8 | 0 | 0 | 0 | 0
2022100123 | 7 | 0.53011 | 63613.2 | 0.40196 | 16078.4 | 0 | 0 | 1 | 52000 | 11613.2 | 0 | 0 | 4465.2 | 0 | 4465.2 | 0 | 78800.22 | 0 | 0 | 3795.42 | 0 | 0
2022100124 | 7 | 0.49769 | 59722.8 | 0.39938 | 15975.2 | 0 | 0 | 1 | 52000 | 7722.8 | 0 | 0 | 8252.4 | 0 | 8252.4 | 0 | 85814.76 | 0 | 0 | 7014.54 | 0 | 0
2022100201 | 1 | 0.46992 | 56390.4 | 0.37751 | 15100.4 | 0 | 0 | 1 | 52000 | 4390.4 | 0 | 0 | 10710 | 0 | 10710 | 0 | 94918.26 | 0 | 0 | 9103.5 | 0 | 0
2022100202 | 1 | 0.44728 | 53673.6 | 0.34724 | 13889.6 | 0 | 0 | 1 | 52000 | 1673.6 | 0 | 0 | 12216 | 0 | 12216 | 0 | 100000 | 0 | 0 | 5081.74 | 0 | 0
2022100203 | 1 | 0.43096 | 51715.2 | 0.31218 | 12487.2 | 0 | 0 | 1 | 51715.2 | 0 | 0 | 284.8 | 12487.2 | 0 | 12772 | 0 | 100000 | 0 | 0 | 0 | 0 | 0
2022100204 | 1 | 0.42256 | 50707.2 | 0.27348 | 10939.2 | 0 | 0 | 1 | 50707.2 | 0 | 0 | 1292.8 | 10939.2 | 0 | 12232 | 0 | 100000 | 0 | 0 | 0 | 0 | 0
2022100205 | 1 | 0.4167 | 50004 | 0.22832 | 9132.8 | 0 | 0 | 1 | 50004 | 0 | 0 | 1996 | 9132.8 | 0 | 11128.8 | 0 | 100000 | 0 | 0 | 0 | 0 | 0
2022100206 | 1 | 0.41399 | 49678.8 | 0.18215 | 7286 | 0 | 0 | 1 | 49678.8 | 0 | 0 | 2321.2 | 7286 | 0 | 9607.2 | 0 | 100000 | 0 | 0 | 0 | 0 | 0
2022100207 | 1 | 0.42041 | 50449.2 | 0.1521 | 6084 | 0 | 0 | 1 | 50449.2 | 0 | 0 | 1550.8 | 6084 | 0 | 7634.8 | 0 | 100000 | 0 | 0 | 0 | 0 | 0
2022100208 | 1 | 0.42705 | 51246 | 0.12792 | 5116.8 | 0.01286 | 643 | 1 | 51246 | 0 | 0 | 754 | 5116.8 | 643 | 6513.8 | 0 | 100000 | 0 | 0 | 0 | 0 | 0
2022100209 | 1 | 0.44412 | 53294.4 | 0.10398 | 4159.2 | 0.28783 | 14391.5 | 1 | 52000 | 1294.4 | 0 | 0 | 2864.8 | 14391.5 | 17256.3 | 0 | 100000 | 0 | 0 | 0 | 0 | 0
2022100210 | 1 | 0.47026 | 56431.2 | 0.05351 | 2140.4 | 0.66235 | 33117.5 | 1 | 52000 | 2140.4 | 2290.8 | 0 | 0 | 30826.7 | 30826.7 | 0 | 100000 | 0 | 0 | 0 | 0 | 0
2022100211 | 1 | 0.49684 | 59620.8 | 0.05514 | 2205.6 | 0.74665 | 37332.5 | 1 | 52000 | 2205.6 | 5415.2 | 0 | 0 | 31917.3 | 31917.3 | 0 | 100000 | 0 | 0 | 0 | 0 | 0
2022100212 | 1 | 0.52645 | 63174 | 0.0546 | 2184 | 0.76139 | 38069.5 | 1 | 52000 | 2184 | 8990 | 0 | 0 | 29079.5 | 29079.5 | 0 | 100000 | 0 | 0 | 0 | 0 | 0
2022100213 | 1 | 0.55533 | 66639.6 | 0.03806 | 1522.4 | 0.75848 | 37924 | 1 | 52000 | 1522.4 | 13117.2 | 0 | 0 | 24806.8 | 24806.8 | 0 | 100000 | 0 | 0 | 0 | 0 | 0
2022100214 | 1 | 0.58408 | 70089.6 | 0.04221 | 1688.4 | 0.77414 | 38707 | 1 | 52000 | 1688.4 | 16401.2 | 0 | 0 | 22305.8 | 22305.8 | 0 | 100000 | 0 | 0 | 0 | 0 | 0
2022100215 | 1 | 0.61332 | 73598.4 | 0.05003 | 2001.2 | 0.75327 | 37663.5 | 1 | 52000 | 2001.2 | 19597.2 | 0 | 0 | 18066.3 | 18066.3 | 0 | 100000 | 0 | 0 | 0 | 0 | 0
2022100216 | 1 | 0.64074 | 76888.8 | 0.05669 | 2267.6 | 0.75144 | 37572 | 1 | 52000 | 2267.6 | 22621.2 | 0 | 0 | 14950.8 | 14950.8 | 0 | 100000 | 0 | 0 | 0 | 0 | 0
2022100217 | 1 | 0.65659 | 78790.8 | 0.06534 | 2613.6 | 0.69841 | 34920.5 | 1 | 52000 | 2613.6 | 24177.2 | 0 | 0 | 10743.3 | 10743.3 | 0 | 100000 | 0 | 0 | 0 | 0 | 0
2022100218 | 1 | 0.65879 | 79054.8 | 0.07986 | 3194.4 | 0.5968 | 29840 | 1 | 52000 | 3194.4 | 23860.4 | 0 | 0 | 5979.6 | 5979.6 | 0 | 100000 | 0 | 0 | 0 | 0 | 0
2022100219 | 1 | 0.64272 | 77126.4 | 0.10092 | 4036.8 | 0.27204 | 13602 | 1 | 52000 | 4036.8 | 13602 | 0 | 0 | 0 | 0 | 7487.6 | 92512.4 | 7487.6 | 0 | 0 | 0 | 0
2022100220 | 1 | 0.62769 | 75322.8 | 0.15315 | 6126 | 0.01282 | 641 | 1 | 52000 | 6126 | 641 | 0 | 0 | 0 | 0 | 16555.8 | 75956.6 | 16555.8 | 0 | 0 | 0 | 0
2022100221 | 1 | 0.60499 | 72598.8 | 0.23319 | 9327.6 | 0 | 0 | 1 | 52000 | 9327.6 | 0 | 0 | 0 | 0 | 0 | 11271.2 | 64685.4 | 11271.2 | 0 | 0 | 0 | 0
2022100222 | 1 | 0.57715 | 69258 | 0.29141 | 11656.4 | 0 | 0 | 1 | 52000 | 11656.4 | 0 | 0 | 0 | 0 | 0 | 5601.6 | 59083.8 | 5601.6 | 0 | 0 | 0 | 0
2022100223 | 1 | 0.53457 | 64148.4 | 0.31841 | 12736.4 | 0 | 0 | 1 | 52000 | 12148.4 | 0 | 0 | 588 | 0 | 588 | 0 | 59583.6 | 0 | 0 | 499.8 | 0 | 0
2022100224 | 1 | 0.49488 | 59385.6 | 0.33442 | 13376.8 | 0 | 0 | 1 | 52000 | 7385.6 | 0 | 0 | 5991.2 | 0 | 5991.2 | 0 | 64676.12 | 0 | 0 | 5092.52 | 0 | 0
2022100301 | 2 | 0.46167 | 55400.4 | 0.31752 | 12700.8 | 0 | 0 | 1 | 52000 | 3400.4 | 0 | 0 | 9300.4 | 0 | 9300.4 | 0 | 72581.46 | 0 | 0 | 7905.34 | 0 | 0
2022100302 | 2 | 0.4417 | 53004 | 0.30352 | 12140.8 | 0 | 0 | 1 | 52000 | 1004 | 0 | 0 | 11136.8 | 0 | 11136.8 | 0 | 82047.74 | 0 | 0 | 9466.28 | 0 | 0
2022100303 | 2 | 0.42956 | 51547.2 | 0.26744 | 10697.6 | 0 | 0 | 1 | 51547.2 | 0 | 0 | 452.8 | 10697.6 | 0 | 11150.4 | 0 | 91525.58 | 0 | 452.8 | 9025.04 | 0 | 0
2022100304 | 2 | 0.42494 | 50992.8 | 0.22286 | 8914.4 | 0 | 0 | 1 | 50992.8 | 0 | 0 | 1007.2 | 8914.4 | 0 | 9921.6 | 0 | 99958.94 | 0 | 1007.2 | 7426.16 | 0 | 0
2022100305 | 2 | 0.42776 | 51331.2 | 0.18292 | 7316.8 | 0 | 0 | 1 | 51331.2 | 0 | 0 | 668.8 | 7316.8 | 0 | 7985.6 | 0 | 100000 | 0 | 41.06 | 0 | 0 | 0
2022100306 | 2 | 0.44651 | 53581.2 | 0.15048 | 6019.2 | 0 | 0 | 1 | 52000 | 1581.2 | 0 | 0 | 4438 | 0 | 4438 | 0 | 100000 | 0 | 0 | 0 | 0 | 0
2022100307 | 2 | 0.47684 | 57220.8 | 0.12822 | 5128.8 | 0 | 0 | 1 | 52000 | 5128.8 | 0 | 0 | 0 | 0 | 0 | 92 | 99908 | 92 | 0 | 0 | 0 | 0
2022100308 | 2 | 0.4897 | 58764 | 0.11981 | 4792.4 | 0.01267 | 633.5 | 1 | 52000 | 4792.4 | 633.5 | 0 | 0 | 0 | 0 | 1338.1 | 98569.9 | 1338.1 | 0 | 0 | 0 | 0
2022100309 | 2 | 0.4995 | 59940 | 0.11524 | 4609.6 | 0.23747 | 11873.5 | 1 | 52000 | 4609.6 | 3330.4 | 0 | 0 | 8543.1 | 8543.1 | 0 | 100000 | 0 | 0 | 0 | 1430.1 | 0
2022100310 | 2 | 0.51963 | 62355.6 | 0.0677 | 2708 | 0.57664 | 28832 | 1 | 52000 | 2708 | 7647.6 | 0 | 0 | 21184.4 | 21184.4 | 0 | 100000 | 0 | 0 | 0 | 0 | 0
2022100311 | 2 | 0.53855 | 64626 | 0.07097 | 2838.8 | 0.70803 | 35401.5 | 1 | 52000 | 2838.8 | 9787.2 | 0 | 0 | 25614.3 | 25614.3 | 0 | 100000 | 0 | 0 | 0 | 0 | 0
2022100312 | 2 | 0.5605 | 67260 | 0.07502 | 3000.8 | 0.76779 | 38389.5 | 1 | 52000 | 3000.8 | 12259.2 | 0 | 0 | 26130.3 | 26130.3 | 0 | 100000 | 0 | 0 | 0 | 0 | 0
2022100313 | 2 | 0.58933 | 70719.6 | 0.06377 | 2550.8 | 0.74075 | 37037.5 | 1 | 52000 | 2550.8 | 16168.8 | 0 | 0 | 20868.7 | 20868.7 | 0 | 100000 | 0 | 0 | 0 | 0 | 0
2022100314 | 2 | 0.62086 | 74503.2 | 0.06065 | 2426 | 0.75009 | 37504.5 | 1 | 52000 | 2426 | 20077.2 | 0 | 0 | 17427.3 | 17427.3 | 0 | 100000 | 0 | 0 | 0 | 0 | 0
2022100315 | 2 | 0.65276 | 78331.2 | 0.06258 | 2503.2 | 0.7474 | 37370 | 1 | 52000 | 2503.2 | 23828 | 0 | 0 | 13542 | 13542 | 0 | 100000 | 0 | 0 | 0 | 0 | 0
2022100316 | 2 | 0.6814 | 81768 | 0.07118 | 2847.2 | 0.74833 | 37416.5 | 1 | 52000 | 2847.2 | 26920.8 | 0 | 0 | 10495.7 | 10495.7 | 0 | 100000 | 0 | 0 | 0 | 0 | 0
2022100317 | 2 | 0.7009 | 84108 | 0.08051 | 3220.4 | 0.69394 | 34697 | 1 | 52000 | 3220.4 | 28887.6 | 0 | 0 | 5809.4 | 5809.4 | 0 | 100000 | 0 | 0 | 0 | 0 | 0
2022100318 | 2 | 0.70095 | 84114 | 0.0916 | 3664 | 0.53987 | 26993.5 | 1 | 52000 | 3664 | 26993.5 | 0 | 0 | 0 | 0 | 1456.5 | 98543.5 | 1456.5 | 0 | 0 | 0 | 0
2022100319 | 2 | 0.67909 | 81490.8 | 0.10525 | 4210 | 0.18896 | 9448 | 1 | 52000 | 4210 | 9448 | 0 | 0 | 0 | 0 | 15832.8 | 82710.7 | 15832.8 | 0 | 0 | 0 | 0
2022100320 | 2 | 0.65689 | 78826.8 | 0.13965 | 5586 | 0.00604 | 302 | 1 | 52000 | 5586 | 302 | 0 | 0 | 0 | 0 | 20938.8 | 61771.9 | 20938.8 | 0 | 0 | 0 | 0
2022100321 | 2 | 0.63276 | 75931.2 | 0.19959 | 7983.6 | 0 | 0 | 1 | 52000 | 7983.6 | 0 | 0 | 0 | 0 | 0 | 15947.6 | 45824.3 | 15947.6 | 0 | 0 | 0 | 0
2022100322 | 2 | 0.5977 | 71724 | 0.25949 | 10379.6 | 0 | 0 | 1 | 52000 | 10379.6 | 0 | 0 | 0 | 0 | 0 | 9344.4 | 36479.9 | 9344.4 | 0 | 0 | 0 | 0
2022100323 | 2 | 0.55496 | 66595.2 | 0.30279 | 12111.6 | 0 | 0 | 1 | 52000 | 12111.6 | 0 | 0 | 0 | 0 | 0 | 2483.6 | 33996.3 | 2483.6 | 0 | 0 | 0 | 0
2022100324 | 2 | 0.51245 | 61494 | 0.33023 | 13209.2 | 0 | 0 | 1 | 52000 | 9494 | 0 | 0 | 3715.2 | 0 | 3715.2 | 0 | 37154.22 | 0 | 0 | 3157.92 | 0 | 0
2022100401 | 3 | 0.48206 | 57847.2 | 0.32945 | 13178 | 0 | 0 | 1 | 52000 | 5847.2 | 0 | 0 | 7330.8 | 0 | 7330.8 | 0 | 43385.4 | 0 | 0 | 6231.18 | 0 | 0
2022100402 | 3 | 0.46129 | 55354.8 | 0.29988 | 11995.2 | 0 | 0 | 1 | 52000 | 3354.8 | 0 | 0 | 8640.4 | 0 | 8640.4 | 0 | 50729.74 | 0 | 0 | 7344.34 | 0 | 0
2022100403 | 3 | 0.44609 | 53530.8 | 0.27447 | 10978.8 | 0 | 0 | 1 | 52000 | 1530.8 | 0 | 0 | 9448 | 0 | 9448 | 0 | 58760.54 | 0 | 0 | 8030.8 | 0 | 0
2022100404 | 3 | 0.44016 | 52819.2 | 0.24575 | 9830 | 0 | 0 | 1 | 52000 | 819.2 | 0 | 0 | 9010.8 | 0 | 9010.8 | 0 | 66419.72 | 0 | 0 | 7659.18 | 0 | 0
2022100405 | 3 | 0.44205 | 53046 | 0.20598 | 8239.2 | 0 | 0 | 1 | 52000 | 1046 | 0 | 0 | 7193.2 | 0 | 7193.2 | 0 | 72533.94 | 0 | 0 | 6114.22 | 0 | 0
2022100406 | 3 | 0.45644 | 54772.8 | 0.19065 | 7626 | 0 | 0 | 1 | 52000 | 2772.8 | 0 | 0 | 4853.2 | 0 | 4853.2 | 0 | 76659.16 | 0 | 0 | 4125.22 | 0 | 0
2022100407 | 3 | 0.48604 | 58324.8 | 0.17413 | 6965.2 | 0 | 0 | 1 | 52000 | 6324.8 | 0 | 0 | 640.4 | 0 | 640.4 | 0 | 77203.5 | 0 | 0 | 544.34 | 0 | 0
2022100408 | 3 | 0.49962 | 59954.4 | 0.16826 | 6730.4 | 0.0068 | 340 | 1 | 52000 | 6730.4 | 340 | 0 | 0 | 0 | 0 | 884 | 76319.5 | 884 | 0 | 0 | 0 | 1.819e-12
2022100409 | 3 | 0.50503 | 60603.6 | 0.15052 | 6020.8 | 0.20154 | 10077 | 1 | 52000 | 6020.8 | 2582.8 | 0 | 0 | 7494.2 | 7494.2 | 0 | 82689.57 | 0 | 0 | 0 | 6370.07 | 0
2022100410 | 3 | 0.52329 | 62794.8 | 0.08908 | 3563.2 | 0.55587 | 27793.5 | 1 | 52000 | 3563.2 | 7231.6 | 0 | 0 | 20561.9 | 20561.9 | 0 | 100000 | 0 | 0 | 0 | 17310.43 | 0
2022100411 | 3 | 0.54432 | 65318.4 | 0.10259 | 4103.6 | 0.6738 | 33690 | 1 | 52000 | 4103.6 | 9214.8 | 0 | 0 | 24475.2 | 24475.2 | 0 | 100000 | 0 | 0 | 0 | 0 | 0
2022100412 | 3 | 0.56955 | 68346 | 0.14185 | 5674 | 0.6862 | 34310 | 1 | 52000 | 5674 | 10672 | 0 | 0 | 23638 | 23638 | 0 | 100000 | 0 | 0 | 0 | 0 | 0
2022100413 | 3 | 0.59818 | 71781.6 | 0.11568 | 4627.2 | 0.7064 | 35320 | 1 | 52000 | 4627.2 | 15154.4 | 0 | 0 | 20165.6 | 20165.6 | 0 | 100000 | 0 | 0 | 0 | 0 | 0
2022100414 | 3 | 0.63143 | 75771.6 | 0.0877 | 3508 | 0.70768 | 35384 | 1 | 52000 | 3508 | 20263.6 | 0 | 0 | 15120.4 | 15120.4 | 0 | 100000 | 0 | 0 | 0 | 0 | 0
2022100415 | 3 | 0.66317 | 79580.4 | 0.07607 | 3042.8 | 0.71608 | 35804 | 1 | 52000 | 3042.8 | 24537.6 | 0 | 0 | 11266.4 | 11266.4 | 0 | 100000 | 0 | 0 | 0 | 0 | 0
2022100416 | 3 | 0.68927 | 82712.4 | 0.07156 | 2862.4 | 0.71773 | 35886.5 | 1 | 52000 | 2862.4 | 27850 | 0 | 0 | 8036.5 | 8036.5 | 0 | 100000 | 0 | 0 | 0 | 0 | 0
2022100417 | 3 | 0.70612 | 84734.4 | 0.07003 | 2801.2 | 0.67034 | 33517 | 1 | 52000 | 2801.2 | 29933.2 | 0 | 0 | 3583.8 | 3583.8 | 0 | 100000 | 0 | 0 | 0 | 0 | 0
2022100418 | 3 | 0.70618 | 84741.6 | 0.07914 | 3165.6 | 0.53328 | 26664 | 1 | 52000 | 3165.6 | 26664 | 0 | 0 | 0 | 0 | 2912 | 97088 | 2912 | 0 | 0 | 0 | 7.276e-12
2022100419 | 3 | 0.68319 | 81982.8 | 0.10308 | 4123.2 | 0.18218 | 9109 | 1 | 52000 | 4123.2 | 9109 | 0 | 0 | 0 | 0 | 16750.6 | 80337.4 | 16750.6 | 0 | 0 | 0 | 0
2022100420 | 3 | 0.66146 | 79375.2 | 0.14125 | 5650 | 0.00279 | 139.5 | 1 | 52000 | 5650 | 139.5 | 0 | 0 | 0 | 0 | 21585.7 | 58751.7 | 21585.7 | 0 | 0 | 0 | 0
2022100421 | 3 | 0.63734 | 76480.8 | 0.21215 | 8486 | 0 | 0 | 1 | 52000 | 8486 | 0 | 0 | 0 | 0 | 0 | 15994.8 | 42756.9 | 15994.8 | 0 | 0 | 0 | 0
2022100422 | 3 | 0.60268 | 72321.6 | 0.28861 | 11544.4 | 0 | 0 | 1 | 52000 | 11544.4 | 0 | 0 | 0 | 0 | 0 | 8777.2 | 33979.7 | 8777.2 | 0 | 0 | 0 | 0
2022100423 | 3 | 0.56225 | 67470 | 0.34216 | 13686.4 | 0 | 0 | 1 | 52000 | 13686.4 | 0 | 0 | 0 | 0 | 0 | 1783.6 | 32196.1 | 1783.6 | 0 | 0 | 0 | 0
2022100424 | 3 | 0.51887 | 62264.4 | 0.35926 | 14370.4 | 0 | 0 | 1 | 52000 | 10264.4 | 0 | 0 | 4106 | 0 | 4106 | 0 | 35686.2 | 0 | 0 | 3490.1 | 0 | 0
2022100501 | 4 | 0.48302 | 57962.4 | 0.36127 | 14450.8 | 0 | 0 | 1 | 52000 | 5962.4 | 0 | 0 | 8488.4 | 0 | 8488.4 | 0 | 42901.34 | 0 | 0 | 7215.14 | 0 | 0
2022100502 | 4 | 0.46047 | 55256.4 | 0.34941 | 13976.4 | 0 | 0 | 1 | 52000 | 3256.4 | 0 | 0 | 10720 | 0 | 10720 | 0 | 52013.34 | 0 | 0 | 9112 | 0 | 0
2022100503 | 4 | 0.44755 | 53706 | 0.31134 | 12453.6 | 0 | 0 | 1 | 52000 | 1706 | 0 | 0 | 10747.6 | 0 | 10747.6 | 0 | 61148.8 | 0 | 0 | 9135.46 | 0 | 0
2022100504 | 4 | 0.43877 | 52652.4 | 0.25878 | 10351.2 | 0 | 0 | 1 | 52000 | 652.4 | 0 | 0 | 9698.8 | 0 | 9698.8 | 0 | 69392.78 | 0 | 0 | 8243.98 | 0 | 0
2022100505 | 4 | 0.43958 | 52749.6 | 0.21547 | 8618.8 | 0 | 0 | 1 | 52000 | 749.6 | 0 | 0 | 7869.2 | 0 | 7869.2 | 0 | 76081.6 | 0 | 0 | 6688.82 | 0 | 0
2022100506 | 4 | 0.4542 | 54504 | 0.18196 | 7278.4 | 0 | 0 | 1 | 52000 | 2504 | 0 | 0 | 4774.4 | 0 | 4774.4 | 0 | 80139.84 | 0 | 0 | 4058.24 | 0 | 0
2022100507 | 4 | 0.48419 | 58102.8 | 0.15184 | 6073.6 | 0 | 0 | 1 | 52000 | 6073.6 | 0 | 0 | 0 | 0 | 0 | 29.2 | 80110.64 | 29.2 | 0 | 0 | 0 | 5.457e-12
2022100508 | 4 | 0.49672 | 59606.4 | 0.13052 | 5220.8 | 0.01087 | 543.5 | 1 | 52000 | 5220.8 | 543.5 | 0 | 0 | 0 | 0 | 1842.1 | 78268.54 | 1842.1 | 0 | 0 | 0 | 0
2022100509 | 4 | 0.5042 | 60504 | 0.11008 | 4403.2 | 0.23975 | 11987.5 | 1 | 52000 | 4403.2 | 4100.8 | 0 | 0 | 7886.7 | 7886.7 | 0 | 84972.235 | 0 | 0 | 0 | 6703.695 | 0
2022100510 | 4 | 0.52501 | 63001.2 | 0.07018 | 2807.2 | 0.50693 | 25346.5 | 1 | 52000 | 2807.2 | 8194 | 0 | 0 | 17152.5 | 17152.5 | 0 | 99551.86 | 0 | 0 | 0 | 14579.625 | 0
2022100511 | 4 | 0.55305 | 66366 | 0.07293 | 2917.2 | 0.65773 | 32886.5 | 1 | 52000 | 2917.2 | 11448.8 | 0 | 0 | 21437.7 | 21437.7 | 0 | 100000 | 0 | 0 | 0 | 448.14 | 0
2022100512 | 4 | 0.58589 | 70306.8 | 0.05636 | 2254.4 | 0.73041 | 36520.5 | 1 | 52000 | 2254.4 | 16052.4 | 0 | 0 | 20468.1 | 20468.1 | 0 | 100000 | 0 | 0 | 0 | 0 | 0
2022100513 | 4 | 0.6221 | 74652 | 0.04678 | 1871.2 | 0.72716 | 36358 | 1 | 52000 | 1871.2 | 20780.8 | 0 | 0 | 15577.2 | 15577.2 | 0 | 100000 | 0 | 0 | 0 | 0 | 0
2022100514 | 4 | 0.65948 | 79137.6 | 0.04776 | 1910.4 | 0.68623 | 34311.5 | 1 | 52000 | 1910.4 | 25227.2 | 0 | 0 | 9084.3 | 9084.3 | 0 | 100000 | 0 | 0 | 0 | 0 | 0
2022100515 | 4 | 0.69221 | 83065.2 | 0.06028 | 2411.2 | 0.65943 | 32971.5 | 1 | 52000 | 2411.2 | 28654 | 0 | 0 | 4317.5 | 4317.5 | 0 | 100000 | 0 | 0 | 0 | 0 | 0
2022100516 | 4 | 0.71894 | 86272.8 | 0.08258 | 3303.2 | 0.61569 | 30784.5 | 1 | 52000 | 3303.2 | 30784.5 | 0 | 0 | 0 | 0 | 185.1 | 99814.9 | 185.1 | 0 | 0 | 0 | 0
2022100517 | 4 | 0.73781 | 88537.2 | 0.09049 | 3619.6 | 0.58605 | 29302.5 | 1 | 52000 | 3619.6 | 29302.5 | 0 | 0 | 0 | 0 | 3615.1 | 96199.8 | 3615.1 | 0 | 0 | 0 | 0
2022100518 | 4 | 0.73426 | 88111.2 | 0.10379 | 4151.6 | 0.44458 | 22229 | 1 | 52000 | 4151.6 | 22229 | 0 | 0 | 0 | 0 | 9730.6 | 86469.2 | 9730.6 | 0 | 0 | 0 | 0
2022100519 | 4 | 0.70439 | 84526.8 | 0.14134 | 5653.6 | 0.11144 | 5572 | 1 | 52000 | 5653.6 | 5572 | 0 | 0 | 0 | 0 | 21301.2 | 65168 | 21301.2 | 0 | 0 | 0 | 0
2022100520 | 4 | 0.6815 | 81780 | 0.1704 | 6816 | 0.00245 | 122.5 | 1 | 52000 | 6816 | 122.5 | 0 | 0 | 0 | 0 | 22841.5 | 42326.5 | 22841.5 | 0 | 0 | 0 | 0
2022100521 | 4 | 0.65615 | 78738 | 0.20478 | 8191.2 | 0 | 0 | 1 | 52000 | 8191.2 | 0 | 0 | 0 | 0 | 0 | 18546.8 | 23779.7 | 18546.8 | 0 | 0 | 0 | 0
2022100522 | 4 | 0.61756 | 74107.2 | 0.21246 | 8498.4 | 0 | 0 | 1 | 52000 | 8498.4 | 0 | 0 | 0 | 0 | 0 | 13608.8 | 10170.9 | 13608.8 | 0 | 0 | 0 | 0
2022100523 | 4 | 0.57372 | 68846.4 | 0.20291 | 8116.4 | 0 | 0 | 1 | 52000 | 8116.4 | 0 | 0 | 0 | 0 | 0 | 8730 | 1440.9 | 8730 | 0 | 0 | 0 | 0
2022100524 | 4 | 0.52611 | 63133.2 | 0.17146 | 6858.4 | 0 | 0 | 1 | 52000 | 6858.4 | 0 | 0 | 0 | 0 | 0 | 4274.8 | 0 | 1440.9 | 0 | 0 | 0 | 2833.9
2022100601 | 5 | 0.49067 | 58880.4 | 0.15148 | 6059.2 | 0 | 0 | 1 | 52000 | 6059.2 | 0 | 0 | 0 | 0 | 0 | 821.2 | 0 | 0 | 0 | 0 | 0 | 821.2
2022100602 | 5 | 0.4675 | 56100 | 0.14313 | 5725.2 | 0 | 0 | 1 | 52000 | 4100 | 0 | 0 | 1625.2 | 0 | 1625.2 | 0 | 1381.42 | 0 | 0 | 1381.42 | 0 | 0
2022100603 | 5 | 0.45242 | 54290.4 | 0.12811 | 5124.4 | 0 | 0 | 1 | 52000 | 2290.4 | 0 | 0 | 2834 | 0 | 2834 | 0 | 3790.32 | 0 | 0 | 2408.9 | 0 | 0
2022100604 | 5 | 0.44549 | 53458.8 | 0.11332 | 4532.8 | 0 | 0 | 1 | 52000 | 1458.8 | 0 | 0 | 3074 | 0 | 3074 | 0 | 6403.22 | 0 | 0 | 2612.9 | 0 | 0
2022100605 | 5 | 0.44707 | 53648.4 | 0.09794 | 3917.6 | 0 | 0 | 1 | 52000 | 1648.4 | 0 | 0 | 2269.2 | 0 | 2269.2 | 0 | 8332.04 | 0 | 0 | 1928.82 | 0 | 0
2022100606 | 5 | 0.46232 | 55478.4 | 0.09191 | 3676.4 | 0 | 0 | 1 | 52000 | 3478.4 | 0 | 0 | 198 | 0 | 198 | 0 | 8500.34 | 0 | 0 | 168.3 | 0 | 0
2022100607 | 5 | 0.492 | 59040 | 0.07275 | 2910 | 0 | 0 | 1 | 52000 | 2910 | 0 | 0 | 0 | 0 | 0 | 4130 | 4370.34 | 4130 | 0 | 0 | 0 | 0
2022100608 | 5 | 0.50523 | 60627.6 | 0.05965 | 2386 | 0.00955 | 477.5 | 1 | 52000 | 2386 | 477.5 | 0 | 0 | 0 | 0 | 5764.1 | 0 | 4370.34 | 0 | 0 | 0 | 1393.76
2022100609 | 5 | 0.51614 | 61936.8 | 0.05426 | 2170.4 | 0.21944 | 10972 | 1 | 52000 | 2170.4 | 7766.4 | 0 | 0 | 3205.6 | 3205.6 | 0 | 2724.76 | 0 | 0 | 0 | 2724.76 | 0
2022100610 | 5 | 0.53998 | 64797.6 | 0.03359 | 1343.6 | 0.52107 | 26053.5 | 1 | 52000 | 1343.6 | 11454 | 0 | 0 | 14599.5 | 14599.5 | 0 | 15134.335 | 0 | 0 | 0 | 12409.575 | 0
2022100611 | 5 | 0.57078 | 68493.6 | 0.02381 | 952.4 | 0.62742 | 31371 | 1 | 52000 | 952.4 | 15541.2 | 0 | 0 | 15829.8 | 15829.8 | 0 | 28589.665 | 0 | 0 | 0 | 13455.33 | 0
2022100612 | 5 | 0.60443 | 72531.6 | 0.0211 | 844 | 0.6374 | 31870 | 1 | 52000 | 844 | 19687.6 | 0 | 0 | 12182.4 | 12182.4 | 0 | 38944.705 | 0 | 0 | 0 | 10355.04 | 0
2022100613 | 5 | 0.64521 | 77425.2 | 0.02271 | 908.4 | 0.64842 | 32421 | 1 | 52000 | 908.4 | 24516.8 | 0 | 0 | 7904.2 | 7904.2 | 0 | 45663.275 | 0 | 0 | 0 | 6718.57 | 0
2022100614 | 5 | 0.68302 | 81962.4 | 0.02507 | 1002.8 | 0.64781 | 32390.5 | 1 | 52000 | 1002.8 | 28959.6 | 0 | 0 | 3430.9 | 3430.9 | 0 | 48579.54 | 0 | 0 | 0 | 2916.265 | 0
2022100615 | 5 | 0.71317 | 85580.4 | 0.02603 | 1041.2 | 0.63662 | 31831 | 1 | 52000 | 1041.2 | 31831 | 0 | 0 | 0 | 0 | 708.2 | 47871.34 | 708.2 | 0 | 0 | 0 | 3.638e-12
2022100616 | 5 | 0.73553 | 88263.6 | 0.0345 | 1380 | 0.60128 | 30064 | 1 | 52000 | 1380 | 30064 | 0 | 0 | 0 | 0 | 4819.6 | 43051.74 | 4819.6 | 0 | 0 | 0 | 0
2022100617 | 5 | 0.74573 | 89487.6 | 0.04803 | 1921.2 | 0.50536 | 25268 | 1 | 52000 | 1921.2 | 25268 | 0 | 0 | 0 | 0 | 10298.4 | 32753.34 | 10298.4 | 0 | 0 | 0 | 0
2022100618 | 5 | 0.73913 | 88695.6 | 0.06893 | 2757.2 | 0.38573 | 19286.5 | 1 | 52000 | 2757.2 | 19286.5 | 0 | 0 | 0 | 0 | 14651.9 | 18101.44 | 14651.9 | 0 | 0 | 0 | 0
2022100619 | 5 | 0.70954 | 85144.8 | 0.0721 | 2884 | 0.1383 | 6915 | 1 | 52000 | 2884 | 6915 | 0 | 0 | 0 | 0 | 23345.8 | 0 | 18101.44 | 0 | 0 | 0 | 5244.36
2022100620 | 5 | 0.68461 | 82153.2 | 0.09069 | 3627.6 | 0.00762 | 381 | 1 | 52000 | 3627.6 | 381 | 0 | 0 | 0 | 0 | 26144.6 | 0 | 0 | 0 | 0 | 0 | 26144.6
2022100621 | 5 | 0.66141 | 79369.2 | 0.1134 | 4536 | 0 | 0 | 1 | 52000 | 4536 | 0 | 0 | 0 | 0 | 0 | 22833.2 | 0 | 0 | 0 | 0 | 0 | 22833.2
2022100622 | 5 | 0.62503 | 75003.6 | 0.13512 | 5404.8 | 0 | 0 | 1 | 52000 | 5404.8 | 0 | 0 | 0 | 0 | 0 | 17598.8 | 0 | 0 | 0 | 0 | 0 | 17598.8
2022100623 | 5 | 0.58327 | 69992.4 | 0.1377 | 5508 | 0 | 0 | 1 | 52000 | 5508 | 0 | 0 | 0 | 0 | 0 | 12484.4 | 0 | 0 | 0 | 0 | 0 | 12484.4
2022100624 | 5 | 0.54118 | 64941.6 | 0.14375 | 5750 | 0 | 0 | 1 | 52000 | 5750 | 0 | 0 | 0 | 0 | 0 | 7191.6 | 0 | 0 | 0 | 0 | 0 | 7191.6
2022100701 | 6 | 0.50683 | 60819.6 | 0.13931 | 5572.4 | 0 | 0 | 1 | 52000 | 5572.4 | 0 | 0 | 0 | 0 | 0 | 3247.2 | 0 | 0 | 0 | 0 | 0 | 3247.2
2022100702 | 6 | 0.48152 | 57782.4 | 0.13404 | 5361.6 | 0 | 0 | 1 | 52000 | 5361.6 | 0 | 0 | 0 | 0 | 0 | 420.8 | 0 | 0 | 0 | 0 | 0 | 420.8
2022100703 | 6 | 0.46615 | 55938 | 0.13639 | 5455.6 | 0 | 0 | 1 | 52000 | 3938 | 0 | 0 | 1517.6 | 0 | 1517.6 | 0 | 1289.96 | 0 | 0 | 1289.96 | 0 | 0
2022100704 | 6 | 0.45698 | 54837.6 | 0.12403 | 4961.2 | 0 | 0 | 1 | 52000 | 2837.6 | 0 | 0 | 2123.6 | 0 | 2123.6 | 0 | 3095.02 | 0 | 0 | 1805.06 | 0 | 0
2022100705 | 6 | 0.4584 | 55008 | 0.104 | 4160 | 0 | 0 | 1 | 52000 | 3008 | 0 | 0 | 1152 | 0 | 1152 | 0 | 4074.22 | 0 | 0 | 979.2 | 0 | 0
2022100706 | 6 | 0.47424 | 56908.8 | 0.09329 | 3731.6 | 0 | 0 | 1 | 52000 | 3731.6 | 0 | 0 | 0 | 0 | 0 | 1177.2 | 2897.02 | 1177.2 | 0 | 0 | 0 | 0
2022100707 | 6 | 0.50057 | 60068.4 | 0.09134 | 3653.6 | 0 | 0 | 1 | 52000 | 3653.6 | 0 | 0 | 0 | 0 | 0 | 4414.8 | 0 | 2897.02 | 0 | 0 | 0 | 1517.78
2022100708 | 6 | 0.51251 | 61501.2 | 0.09932 | 3972.8 | 0.00603 | 301.5 | 1 | 52000 | 3972.8 | 301.5 | 0 | 0 | 0 | 0 | 5226.9 | 0 | 0 | 0 | 0 | 0 | 5226.9
2022100709 | 6 | 0.5221 | 62652 | 0.1026 | 4104 | 0.11499 | 5749.5 | 1 | 52000 | 4104 | 5749.5 | 0 | 0 | 0 | 0 | 798.5 | 0 | 0 | 0 | 0 | 0 | 798.5
2022100710 | 6 | 0.54691 | 65629.2 | 0.0798 | 3192 | 0.31849 | 15924.5 | 1 | 52000 | 3192 | 10437.2 | 0 | 0 | 5487.3 | 5487.3 | 0 | 4664.205 | 0 | 0 | 0 | 4664.205 | 0
2022100711 | 6 | 0.57119 | 68542.8 | 0.08437 | 3374.8 | 0.44655 | 22327.5 | 1 | 52000 | 3374.8 | 13168 | 0 | 0 | 9159.5 | 9159.5 | 0 | 12449.78 | 0 | 0 | 0 | 7785.575 | 0
2022100712 | 6 | 0.596 | 71520 | 0.09248 | 3699.2 | 0.56309 | 28154.5 | 1 | 52000 | 3699.2 | 15820.8 | 0 | 0 | 12333.7 | 12333.7 | 0 | 22933.425 | 0 | 0 | 0 | 10483.645 | 0
2022100713 | 6 | 0.62271 | 74725.2 | 0.10583 | 4233.2 | 0.57128 | 28564 | 1 | 52000 | 4233.2 | 18492 | 0 | 0 | 10072 | 10072 | 0 | 31494.625 | 0 | 0 | 0 | 8561.2 | 0
2022100714 | 6 | 0.64799 | 77758.8 | 0.12756 | 5102.4 | 0.54443 | 27221.5 | 1 | 52000 | 5102.4 | 20656.4 | 0 | 0 | 6565.1 | 6565.1 | 0 | 37074.96 | 0 | 0 | 0 | 5580.335 | 0
2022100715 | 6 | 0.66644 | 79972.8 | 0.15474 | 6189.6 | 0.46951 | 23475.5 | 1 | 52000 | 6189.6 | 21783.2 | 0 | 0 | 1692.3 | 1692.3 | 0 | 38513.415 | 0 | 0 | 0 | 1438.455 | 0
2022100716 | 6 | 0.6787 | 81444 | 0.19211 | 7684.4 | 0.36073 | 18036.5 | 1 | 52000 | 7684.4 | 18036.5 | 0 | 0 | 0 | 0 | 3723.1 | 34790.315 | 3723.1 | 0 | 0 | 0 | 0
2022100717 | 6 | 0.68237 | 81884.4 | 0.24832 | 9932.8 | 0.29918 | 14959 | 1 | 52000 | 9932.8 | 14959 | 0 | 0 | 0 | 0 | 4992.6 | 29797.715 | 4992.6 | 0 | 0 | 0 | 0
2022100718 | 6 | 0.67145 | 80574 | 0.25812 | 10324.8 | 0.21291 | 10645.5 | 1 | 52000 | 10324.8 | 10645.5 | 0 | 0 | 0 | 0 | 7603.7 | 22194.015 | 7603.7 | 0 | 0 | 0 | 0
2022100719 | 6 | 0.64892 | 77870.4 | 0.27246 | 10898.4 | 0.06267 | 3133.5 | 1 | 52000 | 10898.4 | 3133.5 | 0 | 0 | 0 | 0 | 11838.5 | 10355.515 | 11838.5 | 0 | 0 | 0 | 0
2022100720 | 6 | 0.63556 | 76267.2 | 0.27273 | 10909.2 | 0.0016 | 80 | 1 | 52000 | 10909.2 | 80 | 0 | 0 | 0 | 0 | 13278 | 0 | 10355.515 | 0 | 0 | 0 | 2922.485
2022100721 | 6 | 0.61721 | 74065.2 | 0.28104 | 11241.6 | 0 | 0 | 1 | 52000 | 11241.6 | 0 | 0 | 0 | 0 | 0 | 10823.6 | 0 | 0 | 0 | 0 | 0 | 10823.6
2022100722 | 6 | 0.59424 | 71308.8 | 0.25904 | 10361.6 | 0 | 0 | 1 | 52000 | 10361.6 | 0 | 0 | 0 | 0 | 0 | 8947.2 | 0 | 0 | 0 | 0 | 0 | 8947.2
2022100723 | 6 | 0.56349 | 67618.8 | 0.23286 | 9314.4 | 0 | 0 | 1 | 52000 | 9314.4 | 0 | 0 | 0 | 0 | 0 | 6304.4 | 0 | 0 | 0 | 0 | 0 | 6304.4
2022100724 | 6 | 0.5319 | 63828 | 0.214 | 8560 | 0 | 0 | 1 | 52000 | 8560 | 0 | 0 | 0 | 0 | 0 | 3268 | 0 | 0 | 0 | 0 | 0 | 3268
2022100801 | 7 | 0.50065 | 60078 | 0.19278 | 7711.2 | 0 | 0 | 1 | 52000 | 7711.2 | 0 | 0 | 0 | 0 | 0 | 366.8 | 0 | 0 | 0 | 0 | 0 | 366.8
2022100802 | 7 | 0.47839 | 57406.8 | 0.1861 | 7444 | 0 | 0 | 1 | 52000 | 5406.8 | 0 | 0 | 2037.2 | 0 | 2037.2 | 0 | 1731.62 | 0 | 0 | 1731.62 | 0 | 0
2022100803 | 7 | 0.46007 | 55208.4 | 0.19282 | 7712.8 | 0 | 0 | 1 | 52000 | 3208.4 | 0 | 0 | 4504.4 | 0 | 4504.4 | 0 | 5560.36 | 0 | 0 | 3828.74 | 0 | 0
2022100804 | 7 | 0.44691 | 53629.2 | 0.19973 | 7989.2 | 0 | 0 | 1 | 52000 | 1629.2 | 0 | 0 | 6360 | 0 | 6360 | 0 | 10966.36 | 0 | 0 | 5406 | 0 | 0
2022100805 | 7 | 0.44339 | 53206.8 | 0.2196 | 8784 | 0 | 0 | 1 | 52000 | 1206.8 | 0 | 0 | 7577.2 | 0 | 7577.2 | 0 | 17406.98 | 0 | 0 | 6440.62 | 0 | 0
2022100806 | 7 | 0.44576 | 53491.2 | 0.2316 | 9264 | 0 | 0 | 1 | 52000 | 1491.2 | 0 | 0 | 7772.8 | 0 | 7772.8 | 0 | 24013.86 | 0 | 0 | 6606.88 | 0 | 0
2022100807 | 7 | 0.45337 | 54404.4 | 0.23269 | 9307.6 | 0 | 0 | 1 | 52000 | 2404.4 | 0 | 0 | 6903.2 | 0 | 6903.2 | 0 | 29881.58 | 0 | 0 | 5867.72 | 0 | 0
2022100808 | 7 | 0.46271 | 55525.2 | 0.24071 | 9628.4 | 0.00419 | 209.5 | 1 | 52000 | 3525.2 | 0 | 0 | 6103.2 | 209.5 | 6312.7 | 0 | 35247.375 | 0 | 0 | 5365.795 | 0 | 0
2022100809 | 7 | 0.47604 | 57124.8 | 0.22222 | 8888.8 | 0.15011 | 7505.5 | 1 | 52000 | 5124.8 | 0 | 0 | 3764 | 7505.5 | 11269.5 | 0 | 44826.45 | 0 | 0 | 3764 | 5815.075 | 0
2022100810 | 7 | 0.4991 | 59892 | 0.17627 | 7050.8 | 0.4227 | 21135 | 1 | 52000 | 7050.8 | 841.2 | 0 | 0 | 20293.8 | 20293.8 | 0 | 62076.18 | 0 | 0 | 0 | 17249.73 | 0
2022100811 | 7 | 0.52883 | 63459.6 | 0.14357 | 5742.8 | 0.49482 | 24741 | 1 | 52000 | 5742.8 | 5716.8 | 0 | 0 | 19024.2 | 19024.2 | 0 | 78246.75 | 0 | 0 | 0 | 16170.57 | 0
2022100812 | 7 | 0.5554 | 66648 | 0.11512 | 4604.8 | 0.55385 | 27692.5 | 1 | 52000 | 4604.8 | 10043.2 | 0 | 0 | 17649.3 | 17649.3 | 0 | 93248.655 | 0 | 0 | 0 | 15001.905 | 0
2022100813 | 7 | 0.58339 | 70006.8 | 0.10238 | 4095.2 | 0.59078 | 29539 | 1 | 52000 | 4095.2 | 13911.6 | 0 | 0 | 15627.4 | 15627.4 | 0 | 100000 | 0 | 0 | 0 | 6751.345 | 0
2022100814 | 7 | 0.61241 | 73489.2 | 0.0989 | 3956 | 0.57295 | 28647.5 | 1 | 52000 | 3956 | 17533.2 | 0 | 0 | 11114.3 | 11114.3 | 0 | 100000 | 0 | 0 | 0 | 0 | 0
2022100815 | 7 | 0.6367 | 76404 | 0.09148 | 3659.2 | 0.55754 | 27877 | 1 | 52000 | 3659.2 | 20744.8 | 0 | 0 | 7132.2 | 7132.2 | 0 | 100000 | 0 | 0 | 0 | 0 | 0
2022100816 | 7 | 0.65577 | 78692.4 | 0.08893 | 3557.2 | 0.50867 | 25433.5 | 1 | 52000 | 3557.2 | 23135.2 | 0 | 0 | 2298.3 | 2298.3 | 0 | 100000 | 0 | 0 | 0 | 0 | 0
2022100817 | 7 | 0.66295 | 79554 | 0.09881 | 3952.4 | 0.36575 | 18287.5 | 1 | 52000 | 3952.4 | 18287.5 | 0 | 0 | 0 | 0 | 5314.1 | 94685.9 | 5314.1 | 0 | 0 | 0 | 0
2022100818 | 7 | 0.6569 | 78828 | 0.1135 | 4540 | 0.23866 | 11933 | 1 | 52000 | 4540 | 11933 | 0 | 0 | 0 | 0 | 10355 | 84330.9 | 10355 | 0 | 0 | 0 | 0
2022100819 | 7 | 0.63448 | 76137.6 | 0.12842 | 5136.8 | 0.06982 | 3491 | 1 | 52000 | 5136.8 | 3491 | 0 | 0 | 0 | 0 | 15509.8 | 68821.1 | 15509.8 | 0 | 0 | 0 | 0
2022100820 | 7 | 0.62037 | 74444.4 | 0.14577 | 5830.8 | 0.00071 | 35.5 | 1 | 52000 | 5830.8 | 35.5 | 0 | 0 | 0 | 0 | 16578.1 | 52243 | 16578.1 | 0 | 0 | 0 | 0
2022100821 | 7 | 0.59899 | 71878.8 | 0.16904 | 6761.6 | 0.00017 | 8.5 | 1 | 52000 | 6761.6 | 8.5 | 0 | 0 | 0 | 0 | 13108.7 | 39134.3 | 13108.7 | 0 | 0 | 0 | 0
2022100822 | 7 | 0.57174 | 68608.8 | 0.17286 | 6914.4 | 0.00017 | 8.5 | 1 | 52000 | 6914.4 | 8.5 | 0 | 0 | 0 | 0 | 9685.9 | 29448.4 | 9685.9 | 0 | 0 | 0 | 0
2022100823 | 7 | 0.54184 | 65020.8 | 0.16515 | 6606 | 0.00011 | 5.5 | 1 | 52000 | 6606 | 5.5 | 0 | 0 | 0 | 0 | 6409.3 | 23039.1 | 6409.3 | 0 | 0 | 0 | 0
2022100824 | 7 | 0.51231 | 61477.2 | 0.1395 | 5580 | 0 | 0 | 1 | 52000 | 5580 | 0 | 0 | 0 | 0 | 0 | 3897.2 | 19141.9 | 3897.2 | 0 | 0 | 0 | 0
2022100901 | 1 | 0.48398 | 58077.6 | 0.12816 | 5126.4 | 0 | 0 | 1 | 52000 | 5126.4 | 0 | 0 | 0 | 0 | 0 | 951.2 | 18190.7 | 951.2 | 0 | 0 | 0 | 1.819e-12
2022100902 | 1 | 0.4614 | 55368 | 0.10773 | 4309.2 | 0 | 0 | 1 | 52000 | 3368 | 0 | 0 | 941.2 | 0 | 941.2 | 0 | 18990.72 | 0 | 0 | 800.02 | 0 | 0
2022100903 | 1 | 0.4468 | 53616 | 0.09384 | 3753.6 | 0 | 0 | 1 | 52000 | 1616 | 0 | 0 | 2137.6 | 0 | 2137.6 | 0 | 20807.68 | 0 | 0 | 1816.96 | 0 | 0
2022100904 | 1 | 0.43541 | 52249.2 | 0.0885 | 3540 | 0 | 0 | 1 | 52000 | 249.2 | 0 | 0 | 3290.8 | 0 | 3290.8 | 0 | 23604.86 | 0 | 0 | 2797.18 | 0 | 0
2022100905 | 1 | 0.42774 | 51328.8 | 0.08284 | 3313.6 | 0 | 0 | 1 | 51328.8 | 0 | 0 | 671.2 | 3313.6 | 0 | 3984.8 | 0 | 26991.94 | 0 | 671.2 | 2715.88 | 0 | 0
2022100906 | 1 | 0.42846 | 51415.2 | 0.08342 | 3336.8 | 0 | 0 | 1 | 51415.2 | 0 | 0 | 584.8 | 3336.8 | 0 | 3921.6 | 0 | 30325.3 | 0 | 584.8 | 2748.56 | 0 | 0
2022100907 | 1 | 0.43247 | 51896.4 | 0.08081 | 3232.4 | 0 | 0 | 1 | 51896.4 | 0 | 0 | 103.6 | 3232.4 | 0 | 3336 | 0 | 33160.9 | 0 | 103.6 | 2732 | 0 | 0
2022100908 | 1 | 0.4372 | 52464 | 0.09184 | 3673.6 | 0.00471 | 235.5 | 1 | 52000 | 464 | 0 | 0 | 3209.6 | 235.5 | 3445.1 | 0 | 36089.235 | 0 | 0 | 2928.335 | 0 | 0
2022100909 | 1 | 0.45686 | 54823.2 | 0.0883 | 3532 | 0.13712 | 6856 | 1 | 52000 | 2823.2 | 0 | 0 | 708.8 | 6856 | 7564.8 | 0 | 42519.315 | 0 | 0 | 708.8 | 5721.28 | 0
2022100910 | 1 | 0.48463 | 58155.6 | 0.0545 | 2180 | 0.34562 | 17281 | 1 | 52000 | 2180 | 3975.6 | 0 | 0 | 13305.4 | 13305.4 | 0 | 53828.905 | 0 | 0 | 0 | 11309.59 | 0
2022100911 | 1 | 0.51284 | 61540.8 | 0.05108 | 2043.2 | 0.47812 | 23906 | 1 | 52000 | 2043.2 | 7497.6 | 0 | 0 | 16408.4 | 16408.4 | 0 | 67776.045 | 0 | 0 | 0 | 13947.14 | 0
2022100912 | 1 | 0.54367 | 65240.4 | 0.08214 | 3285.6 | 0.529 | 26450 | 1 | 52000 | 3285.6 | 9954.8 | 0 | 0 | 16495.2 | 16495.2 | 0 | 81796.965 | 0 | 0 | 0 | 14020.92 | 0
2022100913 | 1 | 0.57719 | 69262.8 | 0.11112 | 4444.8 | 0.54377 | 27188.5 | 1 | 52000 | 4444.8 | 12818 | 0 | 0 | 14370.5 | 14370.5 | 0 | 94011.89 | 0 | 0 | 0 | 12214.925 | 0
2022100914 | 1 | 0.60804 | 72964.8 | 0.12071 | 4828.4 | 0.54135 | 27067.5 | 1 | 52000 | 4828.4 | 16136.4 | 0 | 0 | 10931.1 | 10931.1 | 0 | 100000 | 0 | 0 | 0 | 5988.11 | 0
2022100915 | 1 | 0.63605 | 76326 | 0.119 | 4760 | 0.52965 | 26482.5 | 1 | 52000 | 4760 | 19566 | 0 | 0 | 6916.5 | 6916.5 | 0 | 100000 | 0 | 0 | 0 | 0 | 0
2022100916 | 1 | 0.65736 | 78883.2 | 0.11399 | 4559.6 | 0.52073 | 26036.5 | 1 | 52000 | 4559.6 | 22323.6 | 0 | 0 | 3712.9 | 3712.9 | 0 | 100000 | 0 | 0 | 0 | 0 | 0
2022100917 | 1 | 0.66907 | 80288.4 | 0.12642 | 5056.8 | 0.37539 | 18769.5 | 1 | 52000 | 5056.8 | 18769.5 | 0 | 0 | 0 | 0 | 4462.1 | 95537.9 | 4462.1 | 0 | 0 | 0 | 0
2022100918 | 1 | 0.66791 | 80149.2 | 0.14348 | 5739.2 | 0.24798 | 12399 | 1 | 52000 | 5739.2 | 12399 | 0 | 0 | 0 | 0 | 10011 | 85526.9 | 10011 | 0 | 0 | 0 | 0
2022100919 | 1 | 0.65116 | 78139.2 | 0.15525 | 6210 | 0.08633 | 4316.5 | 1 | 52000 | 6210 | 4316.5 | 0 | 0 | 0 | 0 | 15612.7 | 69914.2 | 15612.7 | 0 | 0 | 0 | 0
2022100920 | 1 | 0.63811 | 76573.2 | 0.15174 | 6069.6 | 0.00139 | 69.5 | 1 | 52000 | 6069.6 | 69.5 | 0 | 0 | 0 | 0 | 18434.1 | 51480.1 | 18434.1 | 0 | 0 | 0 | 0
2022100921 | 1 | 0.61821 | 74185.2 | 0.19183 | 7673.2 | 0 | 0 | 1 | 52000 | 7673.2 | 0 | 0 | 0 | 0 | 0 | 14512 | 36968.1 | 14512 | 0 | 0 | 0 | 0
2022100922 | 1 | 0.58933 | 70719.6 | 0.22069 | 8827.6 | 0 | 0 | 1 | 52000 | 8827.6 | 0 | 0 | 0 | 0 | 0 | 9892 | 27076.1 | 9892 | 0 | 0 | 0 | 0
2022100923 | 1 | 0.55466 | 66559.2 | 0.23739 | 9495.6 | 0 | 0 | 1 | 52000 | 9495.6 | 0 | 0 | 0 | 0 | 0 | 5063.6 | 22012.5 | 5063.6 | 0 | 0 | 0 | 0
2022100924 | 1 | 0.51696 | 62035.2 | 0.2332 | 9328 | 0 | 0 | 1 | 52000 | 9328 | 0 | 0 | 0 | 0 | 0 | 707.2 | 21305.3 | 707.2 | 0 | 0 | 0 | 0
2022101001 | 2 | 0.48535 | 58242 | 0.21702 | 8680.8 | 0 | 0 | 1 | 52000 | 6242 | 0 | 0 | 2438.8 | 0 | 2438.8 | 0 | 23378.28 | 0 | 0 | 2072.98 | 0 | 0
2022101002 | 2 | 0.46376 | 55651.2 | 0.23365 | 9346 | 0 | 0 | 1 | 52000 | 3651.2 | 0 | 0 | 5694.8 | 0 | 5694.8 | 0 | 28218.86 | 0 | 0 | 4840.58 | 0 | 0
2022101003 | 2 | 0.45181 | 54217.2 | 0.23587 | 9434.8 | 0 | 0 | 1 | 52000 | 2217.2 | 0 | 0 | 7217.6 | 0 | 7217.6 | 0 | 34353.82 | 0 | 0 | 6134.96 | 0 | 0
2022101004 | 2 | 0.44367 | 53240.4 | 0.23173 | 9269.2 | 0 | 0 | 1 | 52000 | 1240.4 | 0 | 0 | 8028.8 | 0 | 8028.8 | 0 | 41178.3 | 0 | 0 | 6824.48 | 0 | 0
2022101005 | 2 | 0.4442 | 53304 | 0.21419 | 8567.6 | 0 | 0 | 1 | 52000 | 1304 | 0 | 0 | 7263.6 | 0 | 7263.6 | 0 | 47352.36 | 0 | 0 | 6174.06 | 0 | 0
2022101006 | 2 | 0.45913 | 55095.6 | 0.21624 | 8649.6 | 0 | 0 | 1 | 52000 | 3095.6 | 0 | 0 | 5554 | 0 | 5554 | 0 | 52073.26 | 0 | 0 | 4720.9 | 0 | 0
2022101007 | 2 | 0.48021 | 57625.2 | 0.20674 | 8269.6 | 0 | 0 | 1 | 52000 | 5625.2 | 0 | 0 | 2644.4 | 0 | 2644.4 | 0 | 54321 | 0 | 0 | 2247.74 | 0 | 0
2022101008 | 2 | 0.49472 | 59366.4 | 0.19241 | 7696.4 | 0.00623 | 311.5 | 1 | 52000 | 7366.4 | 0 | 0 | 330 | 311.5 | 641.5 | 0 | 54866.275 | 0 | 0 | 330 | 215.275 | 0
2022101009 | 2 | 0.5092 | 61104 | 0.18183 | 7273.2 | 0.13762 | 6881 | 1 | 52000 | 7273.2 | 1830.8 | 0 | 0 | 5050.2 | 5050.2 | 0 | 59158.945 | 0 | 0 | 0 | 4292.67 | 0
2022101010 | 2 | 0.5383 | 64596 | 0.1336 | 5344 | 0.3192 | 15960 | 1 | 52000 | 5344 | 7252 | 0 | 0 | 8708 | 8708 | 0 | 66560.745 | 0 | 0 | 0 | 7401.8 | 0
2022101011 | 2 | 0.57172 | 68606.4 | 0.16699 | 6679.6 | 0.45045 | 22522.5 | 1 | 52000 | 6679.6 | 9926.8 | 0 | 0 | 12595.7 | 12595.7 | 0 | 77267.09 | 0 | 0 | 0 | 10706.345 | 0
2022101012 | 2 | 0.60529 | 72634.8 | 0.19427 | 7770.8 | 0.51026 | 25513 | 1 | 52000 | 7770.8 | 12864 | 0 | 0 | 12649 | 12649 | 0 | 88018.74 | 0 | 0 | 0 | 10751.65 | 0
2022101013 | 2 | 0.63816 | 76579.2 | 0.19957 | 7982.8 | 0.56357 | 28178.5 | 1 | 52000 | 7982.8 | 16596.4 | 0 | 0 | 11582.1 | 11582.1 | 0 | 97863.525 | 0 | 0 | 0 | 9844.785 | 0
2022101014 | 2 | 0.67132 | 80558.4 | 0.21275 | 8510 | 0.57415 | 28707.5 | 1 | 52000 | 8510 | 20048.4 | 0 | 0 | 8659.1 | 8659.1 | 0 | 100000 | 0 | 0 | 0 | 2136.475 | 0
2022101015 | 2 | 0.69916 | 83899.2 | 0.19563 | 7825.2 | 0.55559 | 27779.5 | 1 | 52000 | 7825.2 | 24074 | 0 | 0 | 3705.5 | 3705.5 | 0 | 100000 | 0 | 0 | 0 | 0 | 0
2022101016 | 2 | 0.71774 | 86128.8 | 0.21544 | 8617.6 | 0.54055 | 27027.5 | 1 | 52000 | 8617.6 | 25511.2 | 0 | 0 | 1516.3 | 1516.3 | 0 | 100000 | 0 | 0 | 0 | 0 | 0
2022101017 | 2 | 0.72394 | 86872.8 | 0.24203 | 9681.2 | 0.51386 | 25693 | 1 | 52000 | 9681.2 | 25191.6 | 0 | 0 | 501.4 | 501.4 | 0 | 100000 | 0 | 0 | 0 | 0 | 0
2022101018 | 2 | 0.714 | 85680 | 0.24235 | 9694 | 0.33158 | 16579 | 1 | 52000 | 9694 | 16579 | 0 | 0 | 0 | 0 | 7407 | 92593 | 7407 | 0 | 0 | 0 | 0
2022101019 | 2 | 0.68813 | 82575.6 | 0.25504 | 10201.6 | 0.08543 | 4271.5 | 1 | 52000 | 10201.6 | 4271.5 | 0 | 0 | 0 | 0 | 16102.5 | 76490.5 | 16102.5 | 0 | 0 | 0 | 0
2022101020 | 2 | 0.67255 | 80706 | 0.25822 | 10328.8 | 0.00357 | 178.5 | 1 | 52000 | 10328.8 | 178.5 | 0 | 0 | 0 | 0 | 18198.7 | 58291.8 | 18198.7 | 0 | 0 | 0 | 0
2022101021 | 2 | 0.6508 | 78096 | 0.27776 | 11110.4 | 0 | 0 | 1 | 52000 | 11110.4 | 0 | 0 | 0 | 0 | 0 | 14985.6 | 43306.2 | 14985.6 | 0 | 0 | 0 | 0
2022101022 | 2 | 0.61825 | 74190 | 0.2949 | 11796 | 0 | 0 | 1 | 52000 | 11796 | 0 | 0 | 0 | 0 | 0 | 10394 | 32912.2 | 10394 | 0 | 0 | 0 | 0
2022101023 | 2 | 0.57642 | 69170.4 | 0.32539 | 13015.6 | 0 | 0 | 1 | 52000 | 13015.6 | 0 | 0 | 0 | 0 | 0 | 4154.8 | 28757.4 | 4154.8 | 0 | 0 | 0 | 0
2022101024 | 2 | 0.53792 | 64550.4 | 0.3375 | 13500 | 0 | 0 | 1 | 52000 | 12550.4 | 0 | 0 | 949.6 | 0 | 949.6 | 0 | 29564.56 | 0 | 0 | 807.16 | 0 | 0
2022101101 | 3 | 0.5026 | 60312 | 0.34033 | 13613.2 | 0 | 0 | 1 | 52000 | 8312 | 0 | 0 | 5301.2 | 0 | 5301.2 | 0 | 34070.58 | 0 | 0 | 4506.02 | 0 | 0
2022101102 | 3 | 0.48101 | 57721.2 | 0.32961 | 13184.4 | 0 | 0 | 1 | 52000 | 5721.2 | 0 | 0 | 7463.2 | 0 | 7463.2 | 0 | 40414.3 | 0 | 0 | 6343.72 | 0 | 0
2022101103 | 3 | 0.46299 | 55558.8 | 0.31612 | 12644.8 | 0 | 0 | 1 | 52000 | 3558.8 | 0 | 0 | 9086 | 0 | 9086 | 0 | 48137.4 | 0 | 0 | 7723.1 | 0 | 0
2022101104 | 3 | 0.45371 | 54445.2 | 0.3067 | 12268 | 0 | 0 | 1 | 52000 | 2445.2 | 0 | 0 | 9822.8 | 0 | 9822.8 | 0 | 56486.78 | 0 | 0 | 8349.38 | 0 | 0
2022101105 | 3 | 0.45386 | 54463.2 | 0.31334 | 12533.6 | 0 | 0 | 1 | 52000 | 2463.2 | 0 | 0 | 10070.4 | 0 | 10070.4 | 0 | 65046.62 | 0 | 0 | 8559.84 | 0 | 0
2022101106 | 3 | 0.47099 | 56518.8 | 0.3321 | 13284 | 0 | 0 | 1 | 52000 | 4518.8 | 0 | 0 | 8765.2 | 0 | 8765.2 | 0 | 72497.04 | 0 | 0 | 7450.42 | 0 | 0
2022101107 | 3 | 0.50168 | 60201.6 | 0.37631 | 15052.4 | 0 | 0 | 1 | 52000 | 8201.6 | 0 | 0 | 6850.8 | 0 | 6850.8 | 0 | 78320.22 | 0 | 0 | 5823.18 | 0 | 0
2022101108 | 3 | 0.51585 | 61902 | 0.3895 | 15580 | 0.00533 | 266.5 | 1 | 52000 | 9902 | 0 | 0 | 5678 | 266.5 | 5944.5 | 0 | 83373.045 | 0 | 0 | 5052.825 | 0 | 0
2022101109 | 3 | 0.52479 | 62974.8 | 0.36146 | 14458.4 | 0.17404 | 8702 | 1 | 52000 | 10974.8 | 0 | 0 | 3483.6 | 8702 | 12185.6 | 0 | 93730.805 | 0 | 0 | 3483.6 | 6874.16 | 0
2022101110 | 3 | 0.54959 | 65950.8 | 0.3106 | 12424 | 0.46783 | 23391.5 | 1 | 52000 | 12424 | 1526.8 | 0 | 0 | 21864.7 | 21864.7 | 0 | 100000 | 0 | 0 | 0 | 6269.195 | 0
2022101111 | 3 | 0.57966 | 69559.2 | 0.36429 | 14571.6 | 0.59212 | 29606 | 1 | 52000 | 14571.6 | 2987.6 | 0 | 0 | 26618.4 | 26618.4 | 0 | 100000 | 0 | 0 | 0 | 0 | 0
2022101112 | 3 | 0.61385 | 73662 | 0.4179 | 16716 | 0.56205 | 28102.5 | 1 | 52000 | 16716 | 4946 | 0 | 0 | 23156.5 | 23156.5 | 0 | 100000 | 0 | 0 | 0 | 0 | 0
2022101113 | 3 | 0.64161 | 76993.2 | 0.42821 | 17128.4 | 0.54957 | 27478.5 | 1 | 52000 | 17128.4 | 7864.8 | 0 | 0 | 19613.7 | 19613.7 | 0 | 100000 | 0 | 0 | 0 | 0 | 0
2022101114 | 3 | 0.6631 | 79572 | 0.43813 | 17525.2 | 0.53159 | 26579.5 | 1 | 52000 | 17525.2 | 10046.8 | 0 | 0 | 16532.7 | 16532.7 | 0 | 100000 | 0 | 0 | 0 | 0 | 0
2022101115 | 3 | 0.68082 | 81698.4 | 0.43559 | 17423.6 | 0.55015 | 27507.5 | 1 | 52000 | 17423.6 | 12274.8 | 0 | 0 | 15232.7 | 15232.7 | 0 | 100000 | 0 | 0 | 0 | 0 | 0
2022101116 | 3 | 0.7002 | 84024 | 0.42538 | 17015.2 | 0.58473 | 29236.5 | 1 | 52000 | 17015.2 | 15008.8 | 0 | 0 | 14227.7 | 14227.7 | 0 | 100000 | 0 | 0 | 0 | 0 | 0
2022101117 | 3 | 0.71322 | 85586.4 | 0.42488 | 16995.2 | 0.57331 | 28665.5 | 1 | 52000 | 16995.2 | 16591.2 | 0 | 0 | 12074.3 | 12074.3 | 0 | 100000 | 0 | 0 | 0 | 0 | 0
2022101118 | 3 | 0.71105 | 85326 | 0.42376 | 16950.4 | 0.49 | 24500 | 1 | 52000 | 16950.4 | 16375.6 | 0 | 0 | 8124.4 | 8124.4 | 0 | 100000 | 0 | 0 | 0 | 0 | 0
2022101119 | 3 | 0.6919 | 83028 | 0.40647 | 16258.8 | 0.18278 | 9139 | 1 | 52000 | 16258.8 | 9139 | 0 | 0 | 0 | 0 | 5630.2 | 94369.8 | 5630.2 | 0 | 0 | 0 | 0
2022101120 | 3 | 0.67974 | 81568.8 | 0.39332 | 15732.8 | 0.00283 | 141.5 | 1 | 52000 | 15732.8 | 141.5 | 0 | 0 | 0 | 0 | 13694.5 | 80675.3 | 13694.5 | 0 | 0 | 0 | 0
2022101121 | 3 | 0.6665 | 79980 | 0.47885 | 19154 | 0 | 0 | 1 | 52000 | 19154 | 0 | 0 | 0 | 0 | 0 | 8826 | 71849.3 | 8826 | 0 | 0 | 0 | 0
2022101122 | 3 | 0.64239 | 77086.8 | 0.53983 | 21593.2 | 0 | 0 | 1 | 52000 | 21593.2 | 0 | 0 | 0 | 0 | 0 | 3493.6 | 68355.7 | 3493.6 | 0 | 0 | 0 | 0
2022101123 | 3 | 0.6064 | 72768 | 0.56321 | 22528.4 | 0 | 0 | 1 | 52000 | 20768 | 0 | 0 | 1760.4 | 0 | 1760.4 | 0 | 69852.04 | 0 | 0 | 1496.34 | 0 | 0
2022101124 | 3 | 0.5647 | 67764 | 0.55387 | 22154.8 | 0 | 0 | 1 | 52000 | 15764 | 0 | 0 | 6390.8 | 0 | 6390.8 | 0 | 75284.22 | 0 | 0 | 5432.18 | 0 | 0
2022101201 | 4 | 0.53113 | 63735.6 | 0.53835 | 21534 | 0 | 0 | 1 | 52000 | 11735.6 | 0 | 0 | 9798.4 | 0 | 9798.4 | 0 | 83612.86 | 0 | 0 | 8328.64 | 0 | 0
2022101202 | 4 | 0.50974 | 61168.8 | 0.5178 | 20712 | 0 | 0 | 1 | 52000 | 9168.8 | 0 | 0 | 11543.2 | 0 | 11543.2 | 0 | 93424.58 | 0 | 0 | 9811.72 | 0 | 0
2022101203 | 4 | 0.49742 | 59690.4 | 0.49791 | 19916.4 | 0 | 0 | 1 | 52000 | 7690.4 | 0 | 0 | 12226 | 0 | 12226 | 0 | 100000 | 0 | 0 | 6575.42 | 0 | 0
2022101204 | 4 | 0.48947 | 58736.4 | 0.48758 | 19503.2 | 0 | 0 | 1 | 52000 | 6736.4 | 0 | 0 | 12766.8 | 0 | 12766.8 | 0 | 100000 | 0 | 0 | 0 | 0 | 0
2022101205 | 4 | 0.49116 | 58939.2 | 0.4837 | 19348 | 0 | 0 | 1 | 52000 | 6939.2 | 0 | 0 | 12408.8 | 0 | 12408.8 | 0 | 100000 | 0 | 0 | 0 | 0 | 0
2022101206 | 4 | 0.50864 | 61036.8 | 0.48382 | 19352.8 | 0 | 0 | 1 | 52000 | 9036.8 | 0 | 0 | 10316 | 0 | 10316 | 0 | 100000 | 0 | 0 | 0 | 0 | 0
2022101207 | 4 | 0.5382 | 64584 | 0.47705 | 19082 | 0 | 0 | 1 | 52000 | 12584 | 0 | 0 | 6498 | 0 | 6498 | 0 | 100000 | 0 | 0 | 0 | 0 | 0
2022101208 | 4 | 0.55477 | 66572.4 | 0.45449 | 18179.6 | 0.00438 | 219 | 1 | 52000 | 14572.4 | 0 | 0 | 3607.2 | 219 | 3826.2 | 0 | 100000 | 0 | 0 | 0 | 0 | 0
2022101209 | 4 | 0.56485 | 67782 | 0.3927 | 15708 | 0.22252 | 11126 | 1 | 52000 | 15708 | 74 | 0 | 0 | 11052 | 11052 | 0 | 100000 | 0 | 0 | 0 | 0 | 0
2022101210 | 4 | 0.59706 | 71647.2 | 0.30811 | 12324.4 | 0.61354 | 30677 | 1 | 52000 | 12324.4 | 7322.8 | 0 | 0 | 23354.2 | 23354.2 | 0 | 100000 | 0 | 0 | 0 | 0 | 0
2022101211 | 4 | 0.63454 | 76144.8 | 0.29676 | 11870.4 | 0.71873 | 35936.5 | 1 | 52000 | 11870.4 | 12274.4 | 0 | 0 | 23662.1 | 23662.1 | 0 | 100000 | 0 | 0 | 0 | 0 | 0
2022101212 | 4 | 0.6757 | 81084 | 0.24942 | 9976.8 | 0.72842 | 36421 | 1 | 52000 | 9976.8 | 19107.2 | 0 | 0 | 17313.8 | 17313.8 | 0 | 100000 | 0 | 0 | 0 | 0 | 0
2022101213 | 4 | 0.71788 | 86145.6 | 0.20561 | 8224.4 | 0.73065 | 36532.5 | 1 | 52000 | 8224.4 | 25921.2 | 0 | 0 | 10611.3 | 10611.3 | 0 | 100000 | 0 | 0 | 0 | 0 | 0
2022101214 | 4 | 0.7612 | 91344 | 0.16682 | 6672.8 | 0.71301 | 35650.5 | 1 | 52000 | 6672.8 | 32671.2 | 0 | 0 | 2979.3 | 2979.3 | 0 | 100000 | 0 | 0 | 0 | 0 | 0
2022101215 | 4 | 0.79579 | 95494.8 | 0.15318 | 6127.2 | 0.70943 | 35471.5 | 1 | 52000 | 6127.2 | 35471.5 | 0 | 0 | 0 | 0 | 1896.1 | 98103.9 | 1896.1 | 0 | 0 | 0 | 0
2022101216 | 4 | 0.81799 | 98158.8 | 0.15181 | 6072.4 | 0.71392 | 35696 | 1 | 52000 | 6072.4 | 35696 | 0 | 0 | 0 | 0 | 4390.4 | 93713.5 | 4390.4 | 0 | 0 | 0 | 7.276e-12
2022101217 | 4 | 0.82753 | 99303.6 | 0.148 | 5920 | 0.69397 | 34698.5 | 1 | 52000 | 5920 | 34698.5 | 0 | 0 | 0 | 0 | 6685.1 | 87028.4 | 6685.1 | 0 | 0 | 0 | 0
2022101218 | 4 | 0.8166 | 97992 | 0.14621 | 5848.4 | 0.5727 | 28635 | 1 | 52000 | 5848.4 | 28635 | 0 | 0 | 0 | 0 | 11508.6 | 75519.8 | 11508.6 | 0 | 0 | 0 | 0
2022101219 | 4 | 0.77575 | 93090 | 0.1357 | 5428 | 0.19555 | 9777.5 | 1 | 52000 | 5428 | 9777.5 | 0 | 0 | 0 | 0 | 25884.5 | 49635.3 | 25884.5 | 0 | 0 | 0 | 0
2022101220 | 4 | 0.74307 | 89168.4 | 0.14421 | 5768.4 | 0.00303 | 151.5 | 1 | 52000 | 5768.4 | 151.5 | 0 | 0 | 0 | 0 | 31248.5 | 18386.8 | 31248.5 | 0 | 0 | 0 | 0
2022101221 | 4 | 0.72192 | 86630.4 | 0.19153 | 7661.2 | 0 | 0 | 1 | 52000 | 7661.2 | 0 | 0 | 0 | 0 | 0 | 26969.2 | 0 | 18386.8 | 0 | 0 | 0 | 8582.4
2022101222 | 4 | 0.68631 | 82357.2 | 0.22235 | 8894 | 0 | 0 | 1 | 52000 | 8894 | 0 | 0 | 0 | 0 | 0 | 21463.2 | 0 | 0 | 0 | 0 | 0 | 21463.2
2022101223 | 4 | 0.63812 | 76574.4 | 0.2362 | 9448 | 0 | 0 | 1 | 52000 | 9448 | 0 | 0 | 0 | 0 | 0 | 15126.4 | 0 | 0 | 0 | 0 | 0 | 15126.4
2022101224 | 4 | 0.58766 | 70519.2 | 0.24487 | 9794.8 | 0 | 0 | 1 | 52000 | 9794.8 | 0 | 0 | 0 | 0 | 0 | 8724.4 | 0 | 0 | 0 | 0 | 0 | 8724.4
2022101301 | 5 | 0.54601 | 65521.2 | 0.23758 | 9503.2 | 0 | 0 | 1 | 52000 | 9503.2 | 0 | 0 | 0 | 0 | 0 | 4018 | 0 | 0 | 0 | 0 | 0 | 4018
2022101302 | 5 | 0.51854 | 62224.8 | 0.23793 | 9517.2 | 0 | 0 | 1 | 52000 | 9517.2 | 0 | 0 | 0 | 0 | 0 | 707.6 | 0 | 0 | 0 | 0 | 0 | 707.6
2022101303 | 5 | 0.49959 | 59950.8 | 0.23745 | 9498 | 0 | 0 | 1 | 52000 | 7950.8 | 0 | 0 | 1547.2 | 0 | 1547.2 | 0 | 1315.12 | 0 | 0 | 1315.12 | 0 | 0
2022101304 | 5 | 0.48848 | 58617.6 | 0.25243 | 10097.2 | 0 | 0 | 1 | 52000 | 6617.6 | 0 | 0 | 3479.6 | 0 | 3479.6 | 0 | 4272.78 | 0 | 0 | 2957.66 | 0 | 0
2022101305 | 5 | 0.48532 | 58238.4 | 0.2512 | 10048 | 0 | 0 | 1 | 52000 | 6238.4 | 0 | 0 | 3809.6 | 0 | 3809.6 | 0 | 7510.94 | 0 | 0 | 3238.16 | 0 | 0
2022101306 | 5 | 0.49973 | 59967.6 | 0.24876 | 9950.4 | 0 | 0 | 1 | 52000 | 7967.6 | 0 | 0 | 1982.8 | 0 | 1982.8 | 0 | 9196.32 | 0 | 0 | 1685.38 | 0 | 0
2022101307 | 5 | 0.52797 | 63356.4 | 0.2443 | 9772 | 0 | 0 | 1 | 52000 | 9772 | 0 | 0 | 0 | 0 | 0 | 1584.4 | 7611.92 | 1584.4 | 0 | 0 | 0 | 0
2022101308 | 5 | 0.53722 | 64466.4 | 0.2315 | 9260 | 0.00432 | 216 | 1 | 52000 | 9260 | 216 | 0 | 0 | 0 | 0 | 2990.4 | 4621.52 | 2990.4 | 0 | 0 | 0 | 0
2022101309 | 5 | 0.54074 | 64888.8 | 0.19602 | 7840.8 | 0.21099 | 10549.5 | 1 | 52000 | 7840.8 | 5048 | 0 | 0 | 5501.5 | 5501.5 | 0 | 9297.795 | 0 | 0 | 0 | 4676.275 | 0
2022101310 | 5 | 0.55917 | 67100.4 | 0.12775 | 5110 | 0.59812 | 29906 | 1 | 52000 | 5110 | 9990.4 | 0 | 0 | 19915.6 | 19915.6 | 0 | 26226.055 | 0 | 0 | 0 | 16928.26 | 0
2022101311 | 5 | 0.58126 | 69751.2 | 0.11043 | 4417.2 | 0.67826 | 33913 | 1 | 52000 | 4417.2 | 13334 | 0 | 0 | 20579 | 20579 | 0 | 43718.205 | 0 | 0 | 0 | 17492.15 | 0
2022101312 | 5 | 0.61079 | 73294.8 | 0.09392 | 3756.8 | 0.67115 | 33557.5 | 1 | 52000 | 3756.8 | 17538 | 0 | 0 | 16019.5 | 16019.5 | 0 | 57334.78 | 0 | 0 | 0 | 13616.575 | 0
2022101313 | 5 | 0.64087 | 76904.4 | 0.06928 | 2771.2 | 0.70016 | 35008 | 1 | 52000 | 2771.2 | 22133.2 | 0 | 0 | 12874.8 | 12874.8 | 0 | 68278.36 | 0 | 0 | 0 | 10943.58 | 0
2022101314 | 5 | 0.67389 | 80866.8 | 0.05312 | 2124.8 | 0.70551 | 35275.5 | 1 | 52000 | 2124.8 | 26742 | 0 | 0 | 8533.5 | 8533.5 | 0 | 75531.835 | 0 | 0 | 0 | 7253.475 | 0
2022101315 | 5 | 0.70251 | 84301.2 | 0.04381 | 1752.4 | 0.69479 | 34739.5 | 1 | 52000 | 1752.4 | 30548.8 | 0 | 0 | 4190.7 | 4190.7 | 0 | 79093.93 | 0 | 0 | 0 | 3562.095 | 0
2022101316 | 5 | 0.72453 | 86943.6 | 0.07042 | 2816.8 | 0.6713 | 33565 | 1 | 52000 | 2816.8 | 32126.8 | 0 | 0 | 1438.2 | 1438.2 | 0 | 80316.4 | 0 | 0 | 0 | 1222.47 | 0
2022101317 | 5 | 0.73418 | 88101.6 | 0.08468 | 3387.2 | 0.61632 | 30816 | 1 | 52000 | 3387.2 | 30816 | 0 | 0 | 0 | 0 | 1898.4 | 78418 | 1898.4 | 0 | 0 | 0 | 0
2022101318 | 5 | 0.7232 | 86784 | 0.07308 | 2923.2 | 0.48234 | 24117 | 1 | 52000 | 2923.2 | 24117 | 0 | 0 | 0 | 0 | 7743.8 | 70674.2 | 7743.8 | 0 | 0 | 0 | 0
2022101319 | 5 | 0.68574 | 82288.8 | 0.06207 | 2482.8 | 0.14543 | 7271.5 | 1 | 52000 | 2482.8 | 7271.5 | 0 | 0 | 0 | 0 | 20534.5 | 50139.7 | 20534.5 | 0 | 0 | 0 | 0
2022101320 | 5 | 0.66524 | 79828.8 | 0.0816 | 3264 | 0.00157 | 78.5 | 1 | 52000 | 3264 | 78.5 | 0 | 0 | 0 | 0 | 24486.3 | 25653.4 | 24486.3 | 0 | 0 | 0 | 0
2022101321 | 5 | 0.64375 | 77250 | 0.1222 | 4888 | 0.00018 | 9 | 1 | 52000 | 4888 | 9 | 0 | 0 | 0 | 0 | 20353 | 5300.4 | 20353 | 0 | 0 | 0 | 0
2022101322 | 5 | 0.60991 | 73189.2 | 0.13989 | 5595.6 | 0.00018 | 9 | 1 | 52000 | 5595.6 | 9 | 0 | 0 | 0 | 0 | 15584.6 | 0 | 5300.4 | 0 | 0 | 0 | 10284.2
2022101323 | 5 | 0.56833 | 68199.6 | 0.15359 | 6143.6 | 0.00018 | 9 | 1 | 52000 | 6143.6 | 9 | 0 | 0 | 0 | 0 | 10047 | 0 | 0 | 0 | 0 | 0 | 10047
2022101324 | 5 | 0.52719 | 63262.8 | 0.16339 | 6535.6 | 0.00018 | 9 | 1 | 52000 | 6535.6 | 9 | 0 | 0 | 0 | 0 | 4718.2 | 0 | 0 | 0 | 0 | 0 | 4718.2
2022101401 | 6 | 0.49331 | 59197.2 | 0.17175 | 6870 | 0.00018 | 9 | 1 | 52000 | 6870 | 9 | 0 | 0 | 0 | 0 | 318.2 | 0 | 0 | 0 | 0 | 0 | 318.2
2022101402 | 6 | 0.46941 | 56329.2 | 0.17978 | 7191.2 | 0.00018 | 9 | 1 | 52000 | 4329.2 | 0 | 0 | 2862 | 9 | 2871 | 0 | 2440.35 | 0 | 0 | 2440.35 | 0 | 0
2022101403 | 6 | 0.45602 | 54722.4 | 0.18571 | 7428.4 | 0.00018 | 9 | 1 | 52000 | 2722.4 | 0 | 0 | 4706 | 9 | 4715 | 0 | 6448.1 | 0 | 0 | 4007.75 | 0 | 0
2022101404 | 6 | 0.44803 | 53763.6 | 0.185 | 7400 | 0.00018 | 9 | 1 | 52000 | 1763.6 | 0 | 0 | 5636.4 | 9 | 5645.4 | 0 | 11246.69 | 0 | 0 | 4798.59 | 0 | 0
2022101405 | 6 | 0.45086 | 54103.2 | 0.19352 | 7740.8 | 0.00018 | 9 | 1 | 52000 | 2103.2 | 0 | 0 | 5637.6 | 9 | 5646.6 | 0 | 16046.3 | 0 | 0 | 4799.61 | 0 | 0
2022101406 | 6 | 0.46342 | 55610.4 | 0.20354 | 8141.6 | 0.00018 | 9 | 1 | 52000 | 3610.4 | 0 | 0 | 4531.2 | 9 | 4540.2 | 0 | 19905.47 | 0 | 0 | 3859.17 | 0 | 0
2022101407 | 6 | 0.49124 | 58948.8 | 0.21023 | 8409.2 | 0.00018 | 9 | 1 | 52000 | 6948.8 | 0 | 0 | 1460.4 | 9 | 1469.4 | 0 | 21154.46 | 0 | 0 | 1248.99 | 0 | 0
2022101408 | 6 | 0.50541 | 60649.2 | 0.23075 | 9230 | 0.00531 | 265.5 | 1 | 52000 | 8649.2 | 0 | 0 | 580.8 | 265.5 | 846.3 | 0 | 21873.815 | 0 | 0 | 580.8 | 138.555 | 0
2022101409 | 6 | 0.51395 | 61674 | 0.26211 | 10484.4 | 0.22046 | 11023 | 1 | 52000 | 9674 | 0 | 0 | 810.4 | 11023 | 11833.4 | 0 | 31932.205 | 0 | 0 | 810.4 | 9247.99 | 0
2022101410 | 6 | 0.53846 | 64615.2 | 0.21572 | 8628.8 | 0.62888 | 31444 | 1 | 52000 | 8628.8 | 3986.4 | 0 | 0 | 27457.6 | 27457.6 | 0 | 55271.165 | 0 | 0 | 0 | 23338.96 | 0
2022101411 | 6 | 0.56598 | 67917.6 | 0.22362 | 8944.8 | 0.7478 | 37390 | 1 | 52000 | 8944.8 | 6972.8 | 0 | 0 | 30417.2 | 30417.2 | 0 | 81125.785 | 0 | 0 | 0 | 25854.62 | 0
2022101412 | 6 | 0.59578 | 71493.6 | 0.28738 | 11495.2 | 0.75198 | 37599 | 1 | 52000 | 11495.2 | 7998.4 | 0 | 0 | 29600.6 | 29600.6 | 0 | 100000 | 0 | 0 | 0 | 18874.215 | 0
2022101413 | 6 | 0.62607 | 75128.4 | 0.30047 | 12018.8 | 0.741 | 37050 | 1 | 52000 | 12018.8 | 11109.6 | 0 | 0 | 25940.4 | 25940.4 | 0 | 100000 | 0 | 0 | 0 | 0 | 0
2022101414 | 6 | 0.65761 | 78913.2 | 0.30022 | 12008.8 | 0.73371 | 36685.5 | 1 | 52000 | 12008.8 | 14904.4 | 0 | 0 | 21781.1 | 21781.1 | 0 | 100000 | 0 | 0 | 0 | 0 | 0
2022101415 | 6 | 0.68932 | 82718.4 | 0.28475 | 11390 | 0.71538 | 35769 | 1 | 52000 | 11390 | 19328.4 | 0 | 0 | 16440.6 | 16440.6 | 0 | 100000 | 0 | 0 | 0 | 0 | 0
2022101416 | 6 | 0.71352 | 85622.4 | 0.2915 | 11660 | 0.68063 | 34031.5 | 1 | 52000 | 11660 | 21962.4 | 0 | 0 | 12069.1 | 12069.1 | 0 | 100000 | 0 | 0 | 0 | 0 | 0
2022101417 | 6 | 0.72823 | 87387.6 | 0.32429 | 12971.6 | 0.59116 | 29558 | 1 | 52000 | 12971.6 | 22416 | 0 | 0 | 7142 | 7142 | 0 | 100000 | 0 | 0 | 0 | 0 | 0
2022101418 | 6 | 0.72061 | 86473.2 | 0.35507 | 14202.8 | 0.35463 | 17731.5 | 1 | 52000 | 14202.8 | 17731.5 | 0 | 0 | 0 | 0 | 2538.9 | 97461.1 | 2538.9 | 0 | 0 | 0 | 3.638e-12
2022101419 | 6 | 0.6857 | 82284 | 0.30964 | 12385.6 | 0.06973 | 3486.5 | 1 | 52000 | 12385.6 | 3486.5 | 0 | 0 | 0 | 0 | 14411.9 | 83049.2 | 14411.9 | 0 | 0 | 0 | 0
2022101420 | 6 | 0.66334 | 79600.8 | 0.31791 | 12716.4 | 0.00037 | 18.5 | 1 | 52000 | 12716.4 | 18.5 | 0 | 0 | 0 | 0 | 14865.9 | 68183.3 | 14865.9 | 0 | 0 | 0 | 0
2022101421 | 6 | 0.64002 | 76802.4 | 0.39004 | 15601.6 | 0 | 0 | 1 | 52000 | 15601.6 | 0 | 0 | 0 | 0 | 0 | 9200.8 | 58982.5 | 9200.8 | 0 | 0 | 0 | 0
2022101422 | 6 | 0.61687 | 74024.4 | 0.44272 | 17708.8 | 0 | 0 | 1 | 52000 | 17708.8 | 0 | 0 | 0 | 0 | 0 | 4315.6 | 54666.9 | 4315.6 | 0 | 0 | 0 | 0
2022101423 | 6 | 0.59039 | 70846.8 | 0.47644 | 19057.6 | 0 | 0 | 1 | 52000 | 18846.8 | 0 | 0 | 210.8 | 0 | 210.8 | 0 | 54846.08 | 0 | 0 | 179.18 | 0 | 0
2022101424 | 6 | 0.56057 | 67268.4 | 0.50964 | 20385.6 | 0 | 0 | 1 | 52000 | 15268.4 | 0 | 0 | 5117.2 | 0 | 5117.2 | 0 | 59195.7 | 0 | 0 | 4349.62 | 0 | 0
2022101501 | 7 | 0.53426 | 64111.2 | 0.54064 | 21625.6 | 0 | 0 | 1 | 52000 | 12111.2 | 0 | 0 | 9514.4 | 0 | 9514.4 | 0 | 67282.94 | 0 | 0 | 8087.24 | 0 | 0
2022101502 | 7 | 0.5122 | 61464 | 0.54181 | 21672.4 | 0 | 0 | 1 | 52000 | 9464 | 0 | 0 | 12208.4 | 0 | 12208.4 | 0 | 77660.08 | 0 | 0 | 10377.14 | 0 | 0
2022101503 | 7 | 0.498 | 59760 | 0.53334 | 21333.6 | 0 | 0 | 1 | 52000 | 7760 | 0 | 0 | 13573.6 | 0 | 13573.6 | 0 | 89197.64 | 0 | 0 | 11537.56 | 0 | 0
2022101504 | 7 | 0.48834 | 58600.8 | 0.51028 | 20411.2 | 0 | 0 | 1 | 52000 | 6600.8 | 0 | 0 | 13810.4 | 0 | 13810.4 | 0 | 100000 | 0 | 0 | 10802.36 | 0 | 0
2022101505 | 7 | 0.48254 | 57904.8 | 0.50478 | 20191.2 | 0 | 0 | 1 | 52000 | 5904.8 | 0 | 0 | 14286.4 | 0 | 14286.4 | 0 | 100000 | 0 | 0 | 0 | 0 | 0
2022101506 | 7 | 0.48451 | 58141.2 | 0.48572 | 19428.8 | 0 | 0 | 1 | 52000 | 6141.2 | 0 | 0 | 13287.6 | 0 | 13287.6 | 0 | 100000 | 0 | 0 | 0 | 0 | 0
2022101507 | 7 | 0.49356 | 59227.2 | 0.45725 | 18290 | 0 | 0 | 1 | 52000 | 7227.2 | 0 | 0 | 11062.8 | 0 | 11062.8 | 0 | 100000 | 0 | 0 | 0 | 0 | 0
2022101508 | 7 | 0.50374 | 60448.8 | 0.43385 | 17354 | 0.00434 | 217 | 1 | 52000 | 8448.8 | 0 | 0 | 8905.2 | 217 | 9122.2 | 0 | 100000 | 0 | 0 | 0 | 0 | 0
2022101509 | 7 | 0.52474 | 62968.8 | 0.39149 | 15659.6 | 0.14621 | 7310.5 | 1 | 52000 | 10968.8 | 0 | 0 | 4690.8 | 7310.5 | 12001.3 | 0 | 100000 | 0 | 0 | 0 | 0 | 0
2022101510 | 7 | 0.56158 | 67389.6 | 0.34854 | 13941.6 | 0.42722 | 21361 | 1 | 52000 | 13941.6 | 1448 | 0 | 0 | 19913 | 19913 | 0 | 100000 | 0 | 0 | 0 | 0 | 0
2022101511 | 7 | 0.60708 | 72849.6 | 0.38106 | 15242.4 | 0.59616 | 29808 | 1 | 52000 | 15242.4 | 5607.2 | 0 | 0 | 24200.8 | 24200.8 | 0 | 100000 | 0 | 0 | 0 | 0 | 0
2022101512 | 7 | 0.65064 | 78076.8 | 0.38622 | 15448.8 | 0.6761 | 33805 | 1 | 52000 | 15448.8 | 10628 | 0 | 0 | 23177 | 23177 | 0 | 100000 | 0 | 0 | 0 | 0 | 0
2022101513 | 7 | 0.68788 | 82545.6 | 0.33568 | 13427.2 | 0.67836 | 33918 | 1 | 52000 | 13427.2 | 17118.4 | 0 | 0 | 16799.6 | 16799.6 | 0 | 100000 | 0 | 0 | 0 | 0 | 0
2022101514 | 7 | 0.71969 | 86362.8 | 0.29533 | 11813.2 | 0.67895 | 33947.5 | 1 | 52000 | 11813.2 | 22549.6 | 0 | 0 | 11397.9 | 11397.9 | 0 | 100000 | 0 | 0 | 0 | 0 | 0
2022101515 | 7 | 0.74889 | 89866.8 | 0.27952 | 11180.8 | 0.68606 | 34303 | 1 | 52000 | 11180.8 | 26686 | 0 | 0 | 7617 | 7617 | 0 | 100000 | 0 | 0 | 0 | 0 | 0
2022101516 | 7 | 0.76914 | 92296.8 | 0.27725 | 11090 | 0.67702 | 33851 | 1 | 52000 | 11090 | 29206.8 | 0 | 0 | 4644.2 | 4644.2 | 0 | 100000 | 0 | 0 | 0 | 0 | 0
2022101517 | 7 | 0.77665 | 93198 | 0.29302 | 11720.8 | 0.63801 | 31900.5 | 1 | 52000 | 11720.8 | 29477.2 | 0 | 0 | 2423.3 | 2423.3 | 0 | 100000 | 0 | 0 | 0 | 0 | 0
2022101518 | 7 | 0.76688 | 92025.6 | 0.30006 | 12002.4 | 0.4929 | 24645 | 1 | 52000 | 12002.4 | 24645 | 0 | 0 | 0 | 0 | 3378.2 | 96621.8 | 3378.2 | 0 | 0 | 0 | 0
2022101519 | 7 | 0.7257 | 87084 | 0.29151 | 11660.4 | 0.11004 | 5502 | 1 | 52000 | 11660.4 | 5502 | 0 | 0 | 0 | 0 | 17921.6 | 78700.2 | 17921.6 | 0 | 0 | 0 | 0
2022101520 | 7 | 0.70079 | 84094.8 | 0.31471 | 12588.4 | 0.00585 | 292.5 | 1 | 52000 | 12588.4 | 292.5 | 0 | 0 | 0 | 0 | 19213.9 | 59486.3 | 19213.9 | 0 | 0 | 0 | 0
2022101521 | 7 | 0.6801 | 81612 | 0.42537 | 17014.8 | 0.00095 | 47.5 | 1 | 52000 | 17014.8 | 47.5 | 0 | 0 | 0 | 0 | 12549.7 | 46936.6 | 12549.7 | 0 | 0 | 0 | 0
2022101522 | 7 | 0.65487 | 78584.4 | 0.52372 | 20948.8 | 0 | 0 | 1 | 52000 | 20948.8 | 0 | 0 | 0 | 0 | 0 | 5635.6 | 41301 | 5635.6 | 0 | 0 | 0 | 0
2022101523 | 7 | 0.62383 | 74859.6 | 0.54932 | 21972.8 | 0 | 0 | 1 | 52000 | 21972.8 | 0 | 0 | 0 | 0 | 0 | 886.8 | 40414.2 | 886.8 | 0 | 0 | 0 | 0
2022101524 | 7 | 0.59016 | 70819.2 | 0.55945 | 22378 | 0 | 0 | 1 | 52000 | 18819.2 | 0 | 0 | 3558.8 | 0 | 3558.8 | 0 | 43439.18 | 0 | 0 | 3024.98 | 0 | 0
2022101601 | 1 | 0.55899 | 67078.8 | 0.53136 | 21254.4 | 0 | 0 | 1 | 52000 | 15078.8 | 0 | 0 | 6175.6 | 0 | 6175.6 | 0 | 48688.44 | 0 | 0 | 5249.26 | 0 | 0
2022101602 | 1 | 0.53387 | 64064.4 | 0.50542 | 20216.8 | 0 | 0 | 1 | 52000 | 12064.4 | 0 | 0 | 8152.4 | 0 | 8152.4 | 0 | 55617.98 | 0 | 0 | 6929.54 | 0 | 0
2022101603 | 1 | 0.51187 | 61424.4 | 0.42094 | 16837.6 | 0 | 0 | 1 | 52000 | 9424.4 | 0 | 0 | 7413.2 | 0 | 7413.2 | 0 | 61919.2 | 0 | 0 | 6301.22 | 0 | 0
2022101604 | 1 | 0.49685 | 59622 | 0.34259 | 13703.6 | 0 | 0 | 1 | 52000 | 7622 | 0 | 0 | 6081.6 | 0 | 6081.6 | 0 | 67088.56 | 0 | 0 | 5169.36 | 0 | 0
2022101605 | 1 | 0.48976 | 58771.2 | 0.30809 | 12323.6 | 0 | 0 | 1 | 52000 | 6771.2 | 0 | 0 | 5552.4 | 0 | 5552.4 | 0 | 71808.1 | 0 | 0 | 4719.54 | 0 | 0
2022101606 | 1 | 0.48692 | 58430.4 | 0.27811 | 11124.4 | 0 | 0 | 1 | 52000 | 6430.4 | 0 | 0 | 4694 | 0 | 4694 | 0 | 75798 | 0 | 0 | 3989.9 | 0 | 0
2022101607 | 1 | 0.48605 | 58326 | 0.27555 | 11022 | 0 | 0 | 1 | 52000 | 6326 | 0 | 0 | 4696 | 0 | 4696 | 0 | 79789.6 | 0 | 0 | 3991.6 | 0 | 0
2022101608 | 1 | 0.48948 | 58737.6 | 0.27965 | 11186 | 0.00241 | 120.5 | 1 | 52000 | 6737.6 | 0 | 0 | 4448.4 | 120.5 | 4568.9 | 0 | 83673.165 | 0 | 0 | 3883.565 | 0 | 0
2022101609 | 1 | 0.50375 | 60450 | 0.25828 | 10331.2 | 0.07351 | 3675.5 | 1 | 52000 | 8450 | 0 | 0 | 1881.2 | 3675.5 | 5556.7 | 0 | 88396.36 | 0 | 0 | 1881.2 | 2841.995 | 0
2022101610 | 1 | 0.53804 | 64564.8 | 0.23408 | 9363.2 | 0.1906 | 9530 | 1 | 52000 | 9363.2 | 3201.6 | 0 | 0 | 6328.4 | 6328.4 | 0 | 93775.5 | 0 | 0 | 0 | 5379.14 | 0
2022101611 | 1 | 0.56913 | 68295.6 | 0.22193 | 8877.2 | 0.23559 | 11779.5 | 1 | 52000 | 8877.2 | 7418.4 | 0 | 0 | 4361.1 | 4361.1 | 0 | 97482.435 | 0 | 0 | 0 | 3706.935 | 0
2022101612 | 1 | 0.59506 | 71407.2 | 0.19837 | 7934.8 | 0.26138 | 13069 | 1 | 52000 | 7934.8 | 11472.4 | 0 | 0 | 1596.6 | 1596.6 | 0 | 98839.545 | 0 | 0 | 0 | 1357.11 | 0
2022101613 | 1 | 0.62577 | 75092.4 | 0.21938 | 8775.2 | 0.30987 | 15493.5 | 1 | 52000 | 8775.2 | 14317.2 | 0 | 0 | 1176.3 | 1176.3 | 0 | 99839.4 | 0 | 0 | 0 | 999.855 | 0
2022101614 | 1 | 0.65439 | 78526.8 | 0.2693 | 10772 | 0.32669 | 16334.5 | 1 | 52000 | 10772 | 15754.8 | 0 | 0 | 579.7 | 579.7 | 0 | 100000 | 0 | 0 | 0 | 160.6 | 0
2022101615 | 1 | 0.67302 | 80762.4 | 0.32158 | 12863.2 | 0.29406 | 14703 | 1 | 52000 | 12863.2 | 14703 | 0 | 0 | 0 | 0 | 1196.2 | 98803.8 | 1196.2 | 0 | 0 | 0 | 0
2022101616 | 1 | 0.68578 | 82293.6 | 0.38696 | 15478.4 | 0.27024 | 13512 | 1 | 52000 | 15478.4 | 13512 | 0 | 0 | 0 | 0 | 1303.2 | 97500.6 | 1303.2 | 0 | 0 | 0 | 0
2022101617 | 1 | 0.69403 | 83283.6 | 0.45178 | 18071.2 | 0.18732 | 9366 | 1 | 52000 | 18071.2 | 9366 | 0 | 0 | 0 | 0 | 3846.4 | 93654.2 | 3846.4 | 0 | 0 | 0 | 0
2022101618 | 1 | 0.68936 | 82723.2 | 0.4472 | 17888 | 0.10555 | 5277.5 | 1 | 52000 | 17888 | 5277.5 | 0 | 0 | 0 | 0 | 7557.7 | 86096.5 | 7557.7 | 0 | 0 | 0 | 0
2022101619 | 1 | 0.67392 | 80870.4 | 0.42687 | 17074.8 | 0.03006 | 1503 | 1 | 52000 | 17074.8 | 1503 | 0 | 0 | 0 | 0 | 10292.6 | 75803.9 | 10292.6 | 0 | 0 | 0 | 0
2022101620 | 1 | 0.66641 | 79969.2 | 0.42101 | 16840.4 | 0.01271 | 635.5 | 1 | 52000 | 16840.4 | 635.5 | 0 | 0 | 0 | 0 | 10493.3 | 65310.6 | 10493.3 | 0 | 0 | 0 | 0
2022101621 | 1 | 0.64642 | 77570.4 | 0.40681 | 16272.4 | 0.00601 | 300.5 | 1 | 52000 | 16272.4 | 300.5 | 0 | 0 | 0 | 0 | 8997.5 | 56313.1 | 8997.5 | 0 | 0 | 0 | 0
2022101622 | 1 | 0.6179 | 74148 | 0.38146 | 15258.4 | 0 | 0 | 1 | 52000 | 15258.4 | 0 | 0 | 0 | 0 | 0 | 6889.6 | 49423.5 | 6889.6 | 0 | 0 | 0 | 0
2022101623 | 1 | 0.58354 | 70024.8 | 0.37294 | 14917.6 | 0 | 0 | 1 | 52000 | 14917.6 | 0 | 0 | 0 | 0 | 0 | 3107.2 | 46316.3 | 3107.2 | 0 | 0 | 0 | 0
2022101624 | 1 | 0.54507 | 65408.4 | 0.37026 | 14810.4 | 0 | 0 | 1 | 52000 | 13408.4 | 0 | 0 | 1402 | 0 | 1402 | 0 | 47508 | 0 | 0 | 1191.7 | 0 | 0
2022101701 | 2 | 0.51083 | 61299.6 | 0.35013 | 14005.2 | 0 | 0 | 1 | 52000 | 9299.6 | 0 | 0 | 4705.6 | 0 | 4705.6 | 0 | 51507.76 | 0 | 0 | 3999.76 | 0 | 0
2022101702 | 2 | 0.48845 | 58614 | 0.31788 | 12715.2 | 0 | 0 | 1 | 52000 | 6614 | 0 | 0 | 6101.2 | 0 | 6101.2 | 0 | 56693.78 | 0 | 0 | 5186.02 | 0 | 0
2022101703 | 2 | 0.47491 | 56989.2 | 0.29646 | 11858.4 | 0 | 0 | 1 | 52000 | 4989.2 | 0 | 0 | 6869.2 | 0 | 6869.2 | 0 | 62532.6 | 0 | 0 | 5838.82 | 0 | 0
2022101704 | 2 | 0.46854 | 56224.8 | 0.28982 | 11592.8 | 0 | 0 | 1 | 52000 | 4224.8 | 0 | 0 | 7368 | 0 | 7368 | 0 | 68795.4 | 0 | 0 | 6262.8 | 0 | 0
2022101705 | 2 | 0.47108 | 56529.6 | 0.32378 | 12951.2 | 0 | 0 | 1 | 52000 | 4529.6 | 0 | 0 | 8421.6 | 0 | 8421.6 | 0 | 75953.76 | 0 | 0 | 7158.36 | 0 | 0
2022101706 | 2 | 0.48496 | 58195.2 | 0.32608 | 13043.2 | 0 | 0 | 1 | 52000 | 6195.2 | 0 | 0 | 6848 | 0 | 6848 | 0 | 81774.56 | 0 | 0 | 5820.8 | 0 | 0
2022101707 | 2 | 0.51035 | 61242 | 0.30619 | 12247.6 | 0 | 0 | 1 | 52000 | 9242 | 0 | 0 | 3005.6 | 0 | 3005.6 | 0 | 84329.32 | 0 | 0 | 2554.76 | 0 | 0
2022101708 | 2 | 0.52478 | 62973.6 | 0.2907 | 11628 | 0.00137 | 68.5 | 1 | 52000 | 10973.6 | 0 | 0 | 654.4 | 68.5 | 722.9 | 0 | 84943.785 | 0 | 0 | 614.465 | 0 | 0
2022101709 | 2 | 0.52705 | 63246 | 0.27764 | 11105.6 | 0.05295 | 2647.5 | 1 | 52000 | 11105.6 | 140.4 | 0 | 0 | 2507.1 | 2507.1 | 0 | 87074.82 | 0 | 0 | 0 | 2131.035 | 0
2022101710 | 2 | 0.53874 | 64648.8 | 0.25812 | 10324.8 | 0.13616 | 6808 | 1 | 52000 | 10324.8 | 2324 | 0 | 0 | 4484 | 4484 | 0 | 90886.22 | 0 | 0 | 0 | 3811.4 | 0
2022101711 | 2 | 0.54574 | 65488.8 | 0.27068 | 10827.2 | 0.21437 | 10718.5 | 0.9 | 46800 | 10827.2 | 7861.6 | 0 | 0 | 2856.9 | 2856.9 | 0 | 93314.585 | 0 | 0 | 0 | 2428.365 | 0
2022101712 | 2 | 0.54971 | 65965.2 | 0.2796 | 11184 | 0.26078 | 13039 | 0.9 | 46800 | 11184 | 7981.2 | 0 | 0 | 5057.8 | 5057.8 | 0 | 97613.715 | 0 | 0 | 0 | 4299.13 | 0
2022101713 | 2 | 0.55083 | 66099.6 | 0.28385 | 11354 | 0.30586 | 15293 | 0.9 | 46800 | 11354 | 7945.6 | 0 | 0 | 7347.4 | 7347.4 | 0 | 100000 | 0 | 0 | 0 | 2386.285 | 0
2022101714 | 2 | 0.55386 | 66463.2 | 0.28888 | 11555.2 | 0.33411 | 16705.5 | 0.9 | 46800 | 11555.2 | 8108 | 0 | 0 | 8597.5 | 8597.5 | 0 | 100000 | 0 | 0 | 0 | 0 | 0
2022101715 | 2 | 0.55282 | 66338.4 | 0.28627 | 11450.8 | 0.3348 | 16740 | 0.9 | 46800 | 11450.8 | 8087.6 | 0 | 0 | 8652.4 | 8652.4 | 0 | 100000 | 0 | 0 | 0 | 0 | 0
2022101716 | 2 | 0.5527 | 66324 | 0.2995 | 11980 | 0.35208 | 17604 | 0.9 | 46800 | 11980 | 7544 | 0 | 0 | 10060 | 10060 | 0 | 100000 | 0 | 0 | 0 | 0 | 0
2022101717 | 2 | 0.55829 | 66994.8 | 0.30579 | 12231.6 | 0.32966 | 16483 | 0.9 | 46800 | 12231.6 | 7963.2 | 0 | 0 | 8519.8 | 8519.8 | 0 | 100000 | 0 | 0 | 0 | 0 | 0
2022101718 | 2 | 0.55778 | 66933.6 | 0.2994 | 11976 | 0.23842 | 11921 | 0.9 | 46800 | 11976 | 8157.6 | 0 | 0 | 3763.4 | 3763.4 | 0 | 100000 | 0 | 0 | 0 | 0 | 0
2022101719 | 2 | 0.55363 | 66435.6 | 0.26183 | 10473.2 | 0.04819 | 2409.5 | 0.9 | 46800 | 10473.2 | 2409.5 | 0 | 0 | 0 | 0 | 6752.9 | 93247.1 | 6752.9 | 0 | 0 | 0 | 0
2022101720 | 2 | 0.55979 | 67174.8 | 0.24308 | 9723.2 | 8e-05 | 4 | 0.9 | 46800 | 9723.2 | 4 | 0 | 0 | 0 | 0 | 10647.6 | 82599.5 | 10647.6 | 0 | 0 | 0 | 0
2022101721 | 2 | 0.54999 | 65998.8 | 0.25587 | 10234.8 | 0 | 0 | 0.9 | 46800 | 10234.8 | 0 | 0 | 0 | 0 | 0 | 8964 | 73635.5 | 8964 | 0 | 0 | 0 | 0
2022101722 | 2 | 0.52695 | 63234 | 0.261 | 10440 | 0 | 0 | 0.9 | 46800 | 10440 | 0 | 0 | 0 | 0 | 0 | 5994 | 67641.5 | 5994 | 0 | 0 | 0 | 0
2022101723 | 2 | 0.49304 | 59164.8 | 0.25588 | 10235.2 | 0 | 0 | 0.9 | 46800 | 10235.2 | 0 | 0 | 0 | 0 | 0 | 2129.6 | 65511.9 | 2129.6 | 0 | 0 | 0 | 0
2022101724 | 2 | 0.4604 | 55248 | 0.24152 | 9660.8 | 0 | 0 | 0.9 | 46800 | 8448 | 0 | 0 | 1212.8 | 0 | 1212.8 | 0 | 66542.78 | 0 | 0 | 1030.88 | 0 | 0
2022101801 | 3 | 0.43847 | 52616.4 | 0.2315 | 9260 | 0 | 0 | 0.9 | 46800 | 5816.4 | 0 | 0 | 3443.6 | 0 | 3443.6 | 0 | 69469.84 | 0 | 0 | 2927.06 | 0 | 0
2022101802 | 3 | 0.42605 | 51126 | 0.21654 | 8661.6 | 0 | 0 | 0.9 | 46800 | 4326 | 0 | 0 | 4335.6 | 0 | 4335.6 | 0 | 73155.1 | 0 | 0 | 3685.26 | 0 | 0
2022101803 | 3 | 0.41684 | 50020.8 | 0.20636 | 8254.4 | 0 | 0 | 0.9 | 46800 | 3220.8 | 0 | 0 | 5033.6 | 0 | 5033.6 | 0 | 77433.66 | 0 | 0 | 4278.56 | 0 | 0
2022101804 | 3 | 0.41239 | 49486.8 | 0.19448 | 7779.2 | 0 | 0 | 0.9 | 46800 | 2686.8 | 0 | 0 | 5092.4 | 0 | 5092.4 | 0 | 81762.2 | 0 | 0 | 4328.54 | 0 | 0
2022101805 | 3 | 0.41819 | 50182.8 | 0.17263 | 6905.2 | 0 | 0 | 0.9 | 46800 | 3382.8 | 0 | 0 | 3522.4 | 0 | 3522.4 | 0 | 84756.24 | 0 | 0 | 2994.04 | 0 | 0
2022101806 | 3 | 0.43687 | 52424.4 | 0.16325 | 6530 | 0 | 0 | 0.9 | 46800 | 5624.4 | 0 | 0 | 905.6 | 0 | 905.6 | 0 | 85526 | 0 | 0 | 769.76 | 0 | 0
2022101807 | 3 | 0.47338 | 56805.6 | 0.16731 | 6692.4 | 0 | 0 | 0.9 | 46800 | 6692.4 | 0 | 0 | 0 | 0 | 0 | 3313.2 | 82212.8 | 3313.2 | 0 | 0 | 0 | 0
2022101808 | 3 | 0.49217 | 59060.4 | 0.1729 | 6916 | 0.0032 | 160 | 0.9 | 46800 | 6916 | 160 | 0 | 0 | 0 | 0 | 5184.4 | 77028.4 | 5184.4 | 0 | 0 | 0 | 0
2022101809 | 3 | 0.49351 | 59221.2 | 0.16438 | 6575.2 | 0.1001 | 5005 | 0.9 | 46800 | 6575.2 | 5005 | 0 | 0 | 0 | 0 | 841 | 76187.4 | 841 | 0 | 0 | 0 | 0
2022101810 | 3 | 0.4987 | 59844 | 0.14154 | 5661.6 | 0.25367 | 12683.5 | 0.9 | 46800 | 5661.6 | 7382.4 | 0 | 0 | 5301.1 | 5301.1 | 0 | 80693.335 | 0 | 0 | 0 | 4505.935 | 0
2022101811 | 3 | 0.50106 | 60127.2 | 0.13771 | 5508.4 | 0.33286 | 16643 | 0.9 | 46800 | 5508.4 | 7818.8 | 0 | 0 | 8824.2 | 8824.2 | 0 | 88193.905 | 0 | 0 | 0 | 7500.57 | 0
2022101812 | 3 | 0.49623 | 59547.6 | 0.112 | 4480 | 0.44747 | 22373.5 | 0.9 | 46800 | 4480 | 8267.6 | 0 | 0 | 14105.9 | 14105.9 | 0 | 100000 | 0 | 0 | 0 | 11806.095 | 0
2022101813 | 3 | 0.49242 | 59090.4 | 0.09319 | 3727.6 | 0.54627 | 27313.5 | 0.9 | 46800 | 3727.6 | 8562.8 | 0 | 0 | 18750.7 | 18750.7 | 0 | 100000 | 0 | 0 | 0 | 0 | 0
2022101814 | 3 | 0.4958 | 59496 | 0.08935 | 3574 | 0.59846 | 29923 | 0.9 | 46800 | 3574 | 9122 | 0 | 0 | 20801 | 20801 | 0 | 100000 | 0 | 0 | 0 | 0 | 0
2022101815 | 3 | 0.4952 | 59424 | 0.07718 | 3087.2 | 0.59956 | 29978 | 0.9 | 46800 | 3087.2 | 9536.8 | 0 | 0 | 20441.2 | 20441.2 | 0 | 100000 | 0 | 0 | 0 | 0 | 0
2022101816 | 3 | 0.4982 | 59784 | 0.07088 | 2835.2 | 0.57483 | 28741.5 | 0.9 | 46800 | 2835.2 | 10148.8 | 0 | 0 | 18592.7 | 18592.7 | 0 | 100000 | 0 | 0 | 0 | 0 | 0
2022101817 | 3 | 0.50521 | 60625.2 | 0.06349 | 2539.6 | 0.55291 | 27645.5 | 0.9 | 46800 | 2539.6 | 11285.6 | 0 | 0 | 16359.9 | 16359.9 | 0 | 100000 | 0 | 0 | 0 | 0 | 0
2022101818 | 3 | 0.5074 | 60888 | 0.06141 | 2456.4 | 0.41179 | 20589.5 | 0.9 | 46800 | 2456.4 | 11631.6 | 0 | 0 | 8957.9 | 8957.9 | 0 | 100000 | 0 | 0 | 0 | 0 | 0
2022101819 | 3 | 0.51355 | 61626 | 0.06333 | 2533.2 | 0.11234 | 5617 | 0.9 | 46800 | 2533.2 | 5617 | 0 | 0 | 0 | 0 | 6675.8 | 93324.2 | 6675.8 | 0 | 0 | 0 | 0
2022101820 | 3 | 0.52303 | 62763.6 | 0.07754 | 3101.6 | 0.00443 | 221.5 | 0.9 | 46800 | 3101.6 | 221.5 | 0 | 0 | 0 | 0 | 12640.5 | 80683.7 | 12640.5 | 0 | 0 | 0 | 0
2022101821 | 3 | 0.51968 | 62361.6 | 0.10491 | 4196.4 | 0.00291 | 145.5 | 0.9 | 46800 | 4196.4 | 145.5 | 0 | 0 | 0 | 0 | 11219.7 | 69464 | 11219.7 | 0 | 0 | 0 | 0
2022101822 | 3 | 0.50268 | 60321.6 | 0.13404 | 5361.6 | 0 | 0 | 0.9 | 46800 | 5361.6 | 0 | 0 | 0 | 0 | 0 | 8160 | 61304 | 8160 | 0 | 0 | 0 | 0
2022101823 | 3 | 0.47548 | 57057.6 | 0.14554 | 5821.6 | 0 | 0 | 0.9 | 46800 | 5821.6 | 0 | 0 | 0 | 0 | 0 | 4436 | 56868 | 4436 | 0 | 0 | 0 | 0
2022101824 | 3 | 0.44807 | 53768.4 | 0.15341 | 6136.4 | 0 | 0 | 0.9 | 46800 | 6136.4 | 0 | 0 | 0 | 0 | 0 | 832 | 56036 | 832 | 0 | 0 | 0 | 1.819e-12
2022101901 | 4 | 0.43202 | 51842.4 | 0.15365 | 6146 | 0 | 0 | 0.9 | 46800 | 5042.4 | 0 | 0 | 1103.6 | 0 | 1103.6 | 0 | 56974.06 | 0 | 0 | 938.06 | 0 | 0
2022101902 | 4 | 0.4231 | 50772 | 0.15329 | 6131.6 | 0 | 0 | 0.9 | 46800 | 3972 | 0 | 0 | 2159.6 | 0 | 2159.6 | 0 | 58809.72 | 0 | 0 | 1835.66 | 0 | 0
2022101903 | 4 | 0.41862 | 50234.4 | 0.15765 | 6306 | 0 | 0 | 0.9 | 46800 | 3434.4 | 0 | 0 | 2871.6 | 0 | 2871.6 | 0 | 61250.58 | 0 | 0 | 2440.86 | 0 | 0
2022101904 | 4 | 0.4188 | 50256 | 0.15169 | 6067.6 | 0 | 0 | 0.9 | 46800 | 3456 | 0 | 0 | 2611.6 | 0 | 2611.6 | 0 | 63470.44 | 0 | 0 | 2219.86 | 0 | 0
2022101905 | 4 | 0.4274 | 51288 | 0.15007 | 6002.8 | 0 | 0 | 0.9 | 46800 | 4488 | 0 | 0 | 1514.8 | 0 | 1514.8 | 0 | 64758.02 | 0 | 0 | 1287.58 | 0 | 0
2022101906 | 4 | 0.44936 | 53923.2 | 0.15503 | 6201.2 | 0 | 0 | 0.9 | 46800 | 6201.2 | 0 | 0 | 0 | 0 | 0 | 922 | 63836.02 | 922 | 0 | 0 | 0 | 0
2022101907 | 4 | 0.48859 | 58630.8 | 0.162 | 6480 | 0 | 0 | 0.9 | 46800 | 6480 | 0 | 0 | 0 | 0 | 0 | 5350.8 | 58485.22 | 5350.8 | 0 | 0 | 0 | 0
2022101908 | 4 | 0.50996 | 61195.2 | 0.16211 | 6484.4 | 0.00516 | 258 | 0.9 | 46800 | 6484.4 | 258 | 0 | 0 | 0 | 0 | 7652.8 | 50832.42 | 7652.8 | 0 | 0 | 0 | 0
2022101909 | 4 | 0.50839 | 61006.8 | 0.15615 | 6246 | 0.21378 | 10689 | 0.9 | 46800 | 6246 | 7960.8 | 0 | 0 | 2728.2 | 2728.2 | 0 | 53151.39 | 0 | 0 | 0 | 2318.97 | 0
2022101910 | 4 | 0.50541 | 60649.2 | 0.11293 | 4517.2 | 0.64213 | 32106.5 | 0.9 | 46800 | 4517.2 | 9332 | 0 | 0 | 22774.5 | 22774.5 | 0 | 72509.715 | 0 | 0 | 0 | 19358.325 | 0
2022101911 | 4 | 0.49997 | 59996.4 | 0.09537 | 3814.8 | 0.77127 | 38563.5 | 0.9 | 46800 | 3814.8 | 9381.6 | 0 | 0 | 29181.9 | 29181.9 | 0 | 97314.33 | 0 | 0 | 0 | 24804.615 | 0
2022101912 | 4 | 0.49616 | 59539.2 | 0.1164 | 4656 | 0.77965 | 38982.5 | 0.9 | 46800 | 4656 | 8083.2 | 0 | 0 | 30899.3 | 30899.3 | 0 | 100000 | 0 | 0 | 0 | 2685.67 | 0
2022101913 | 4 | 0.4936 | 59232 | 0.12805 | 5122 | 0.76907 | 38453.5 | 0.9 | 46800 | 5122 | 7310 | 0 | 0 | 31143.5 | 31143.5 | 0 | 100000 | 0 | 0 | 0 | 0 | 0
2022101914 | 4 | 0.49774 | 59728.8 | 0.12392 | 4956.8 | 0.76491 | 38245.5 | 0.9 | 46800 | 4956.8 | 7972 | 0 | 0 | 30273.5 | 30273.5 | 0 | 100000 | 0 | 0 | 0 | 0 | 0
2022101915 | 4 | 0.49907 | 59888.4 | 0.11156 | 4462.4 | 0.77323 | 38661.5 | 0.9 | 46800 | 4462.4 | 8626 | 0 | 0 | 30035.5 | 30035.5 | 0 | 100000 | 0 | 0 | 0 | 0 | 0
2022101916 | 4 | 0.50442 | 60530.4 | 0.09804 | 3921.6 | 0.78931 | 39465.5 | 0.9 | 46800 | 3921.6 | 9808.8 | 0 | 0 | 29656.7 | 29656.7 | 0 | 100000 | 0 | 0 | 0 | 0 | 0
2022101917 | 4 | 0.51366 | 61639.2 | 0.09316 | 3726.4 | 0.77641 | 38820.5 | 0.9 | 46800 | 3726.4 | 11112.8 | 0 | 0 | 27707.7 | 27707.7 | 0 | 100000 | 0 | 0 | 0 | 0 | 0
2022101918 | 4 | 0.51874 | 62248.8 | 0.0934 | 3736 | 0.61014 | 30507 | 0.9 | 46800 | 3736 | 11712.8 | 0 | 0 | 18794.2 | 18794.2 | 0 | 100000 | 0 | 0 | 0 | 0 | 0
2022101919 | 4 | 0.51817 | 62180.4 | 0.08445 | 3378 | 0.1659 | 8295 | 0.9 | 46800 | 3378 | 8295 | 0 | 0 | 0 | 0 | 3707.4 | 96292.6 | 3707.4 | 0 | 0 | 0 | 7.276e-12
2022101920 | 4 | 0.52447 | 62936.4 | 0.12202 | 4880.8 | 0.00092 | 46 | 0.9 | 46800 | 4880.8 | 46 | 0 | 0 | 0 | 0 | 11209.6 | 85083 | 11209.6 | 0 | 0 | 0 | 0
2022101921 | 4 | 0.5178 | 62136 | 0.21563 | 8625.2 | 0 | 0 | 0.9 | 46800 | 8625.2 | 0 | 0 | 0 | 0 | 0 | 6710.8 | 78372.2 | 6710.8 | 0 | 0 | 0 | 0
2022101922 | 4 | 0.50094 | 60112.8 | 0.32278 | 12911.2 | 0 | 0 | 0.9 | 46800 | 12911.2 | 0 | 0 | 0 | 0 | 0 | 401.6 | 77970.6 | 401.6 | 0 | 0 | 0 | 0
2022101923 | 4 | 0.47435 | 56922 | 0.4219 | 16876 | 0 | 0 | 0.9 | 46800 | 10122 | 0 | 0 | 6754 | 0 | 6754 | 0 | 83711.5 | 0 | 0 | 5740.9 | 0 | 0
2022101924 | 4 | 0.45256 | 54307.2 | 0.47512 | 19004.8 | 0 | 0 | 0.9 | 46800 | 7507.2 | 0 | 0 | 11497.6 | 0 | 11497.6 | 0 | 93484.46 | 0 | 0 | 9772.96 | 0 | 0
2022102001 | 5 | 0.43298 | 51957.6 | 0.48901 | 19560.4 | 0 | 0 | 0.9 | 46800 | 5157.6 | 0 | 0 | 14402.8 | 0 | 14402.8 | 0 | 100000 | 0 | 0 | 6515.54 | 0 | 0
2022102002 | 5 | 0.42445 | 50934 | 0.49597 | 19838.8 | 0 | 0 | 0.9 | 46800 | 4134 | 0 | 0 | 15704.8 | 0 | 15704.8 | 0 | 100000 | 0 | 0 | 0 | 0 | 0
2022102003 | 5 | 0.42027 | 50432.4 | 0.49745 | 19898 | 0 | 0 | 0.9 | 46800 | 3632.4 | 0 | 0 | 16265.6 | 0 | 16265.6 | 0 | 100000 | 0 | 0 | 0 | 0 | 0
2022102004 | 5 | 0.41918 | 50301.6 | 0.49406 | 19762.4 | 0 | 0 | 0.9 | 46800 | 3501.6 | 0 | 0 | 16260.8 | 0 | 16260.8 | 0 | 100000 | 0 | 0 | 0 | 0 | 0
2022102005 | 5 | 0.42513 | 51015.6 | 0.4895 | 19580 | 0 | 0 | 0.9 | 46800 | 4215.6 | 0 | 0 | 15364.4 | 0 | 15364.4 | 0 | 100000 | 0 | 0 | 0 | 0 | 0
2022102006 | 5 | 0.44942 | 53930.4 | 0.50941 | 20376.4 | 0 | 0 | 0.9 | 46800 | 7130.4 | 0 | 0 | 13246 | 0 | 13246 | 0 | 100000 | 0 | 0 | 0 | 0 | 0
2022102007 | 5 | 0.48524 | 58228.8 | 0.48252 | 19300.8 | 0 | 0 | 0.9 | 46800 | 11428.8 | 0 | 0 | 7872 | 0 | 7872 | 0 | 100000 | 0 | 0 | 0 | 0 | 0
2022102008 | 5 | 0.50435 | 60522 | 0.44006 | 17602.4 | 0.00392 | 196 | 0.9 | 46800 | 13722 | 0 | 0 | 3880.4 | 196 | 4076.4 | 0 | 100000 | 0 | 0 | 0 | 0 | 0
2022102009 | 5 | 0.50406 | 60487.2 | 0.37405 | 14962 | 0.22418 | 11209 | 0.9 | 46800 | 13687.2 | 0 | 0 | 1274.8 | 11209 | 12483.8 | 0 | 100000 | 0 | 0 | 0 | 0 | 0
2022102010 | 5 | 0.50291 | 60349.2 | 0.24441 | 9776.4 | 0.67731 | 33865.5 | 0.9 | 46800 | 9776.4 | 3772.8 | 0 | 0 | 30092.7 | 30092.7 | 0 | 100000 | 0 | 0 | 0 | 0 | 0
2022102011 | 5 | 0.50334 | 60400.8 | 0.14853 | 5941.2 | 0.79108 | 39554 | 0.9 | 46800 | 5941.2 | 7659.6 | 0 | 0 | 31894.4 | 31894.4 | 0 | 100000 | 0 | 0 | 0 | 0 | 0
2022102012 | 5 | 0.50796 | 60955.2 | 0.11054 | 4421.6 | 0.79119 | 39559.5 | 0.9 | 46800 | 4421.6 | 9733.6 | 0 | 0 | 29825.9 | 29825.9 | 0 | 100000 | 0 | 0 | 0 | 0 | 0
2022102013 | 5 | 0.51612 | 61934.4 | 0.07493 | 2997.2 | 0.77538 | 38769 | 0.9 | 46800 | 2997.2 | 12137.2 | 0 | 0 | 26631.8 | 26631.8 | 0 | 100000 | 0 | 0 | 0 | 0 | 0
2022102014 | 5 | 0.5306 | 63672 | 0.05379 | 2151.6 | 0.76643 | 38321.5 | 0.9 | 46800 | 2151.6 | 14720.4 | 0 | 0 | 23601.1 | 23601.1 | 0 | 100000 | 0 | 0 | 0 | 0 | 0
2022102015 | 5 | 0.54585 | 65502 | 0.04677 | 1870.8 | 0.77073 | 38536.5 | 0.9 | 46800 | 1870.8 | 16831.2 | 0 | 0 | 21705.3 | 21705.3 | 0 | 100000 | 0 | 0 | 0 | 0 | 0
2022102016 | 5 | 0.56414 | 67696.8 | 0.04818 | 1927.2 | 0.77974 | 38987 | 0.9 | 46800 | 1927.2 | 18969.6 | 0 | 0 | 20017.4 | 20017.4 | 0 | 100000 | 0 | 0 | 0 | 0 | 0
2022102017 | 5 | 0.58117 | 69740.4 | 0.05734 | 2293.6 | 0.76426 | 38213 | 0.9 | 46800 | 2293.6 | 20646.8 | 0 | 0 | 17566.2 | 17566.2 | 0 | 100000 | 0 | 0 | 0 | 0 | 0
2022102018 | 5 | 0.58669 | 70402.8 | 0.06898 | 2759.2 | 0.60034 | 30017 | 0.9 | 46800 | 2759.2 | 20843.6 | 0 | 0 | 9173.4 | 9173.4 | 0 | 100000 | 0 | 0 | 0 | 0 | 0
2022102019 | 5 | 0.57278 | 68733.6 | 0.07916 | 3166.4 | 0.16774 | 8387 | 0.9 | 46800 | 3166.4 | 8387 | 0 | 0 | 0 | 0 | 10380.2 | 89619.8 | 10380.2 | 0 | 0 | 0 | 0
2022102020 | 5 | 0.56696 | 68035.2 | 0.10494 | 4197.6 | 0.01284 | 642 | 0.9 | 46800 | 4197.6 | 642 | 0 | 0 | 0 | 0 | 16395.6 | 73224.2 | 16395.6 | 0 | 0 | 0 | 0
2022102021 | 5 | 0.55737 | 66884.4 | 0.14588 | 5835.2 | 0 | 0 | 0.9 | 46800 | 5835.2 | 0 | 0 | 0 | 0 | 0 | 14249.2 | 58975 | 14249.2 | 0 | 0 | 0 | 0
2022102022 | 5 | 0.53968 | 64761.6 | 0.21542 | 8616.8 | 0 | 0 | 0.9 | 46800 | 8616.8 | 0 | 0 | 0 | 0 | 0 | 9344.8 | 49630.2 | 9344.8 | 0 | 0 | 0 | 0
2022102023 | 5 | 0.50777 | 60932.4 | 0.26813 | 10725.2 | 0 | 0 | 0.9 | 46800 | 10725.2 | 0 | 0 | 0 | 0 | 0 | 3407.2 | 46223 | 3407.2 | 0 | 0 | 0 | 0
2022102024 | 5 | 0.47424 | 56908.8 | 0.3166 | 12664 | 0 | 0 | 0.9 | 46800 | 10108.8 | 0 | 0 | 2555.2 | 0 | 2555.2 | 0 | 48394.92 | 0 | 0 | 2171.92 | 0 | 0
2022102101 | 6 | 0.45081 | 54097.2 | 0.40313 | 16125.2 | 0 | 0 | 0.9 | 46800 | 7297.2 | 0 | 0 | 8828 | 0 | 8828 | 0 | 55898.72 | 0 | 0 | 7503.8 | 0 | 0
2022102102 | 6 | 0.43657 | 52388.4 | 0.45513 | 18205.2 | 0 | 0 | 0.9 | 46800 | 5588.4 | 0 | 0 | 12616.8 | 0 | 12616.8 | 0 | 66623 | 0 | 0 | 10724.28 | 0 | 0
2022102103 | 6 | 0.42701 | 51241.2 | 0.46407 | 18562.8 | 0 | 0 | 0.9 | 46800 | 4441.2 | 0 | 0 | 14121.6 | 0 | 14121.6 | 0 | 78626.36 | 0 | 0 | 12003.36 | 0 | 0
2022102104 | 6 | 0.42446 | 50935.2 | 0.4734 | 18936 | 0 | 0 | 0.9 | 46800 | 4135.2 | 0 | 0 | 14800.8 | 0 | 14800.8 | 0 | 91207.04 | 0 | 0 | 12580.68 | 0 | 0
2022102105 | 6 | 0.42859 | 51430.8 | 0.486 | 19440 | 0 | 0 | 0.9 | 46800 | 4630.8 | 0 | 0 | 14809.2 | 0 | 14809.2 | 0 | 100000 | 0 | 0 | 8792.96 | 0 | 0
2022102106 | 6 | 0.44546 | 53455.2 | 0.48106 | 19242.4 | 4e-05 | 2 | 0.9 | 46800 | 6655.2 | 0 | 0 | 12587.2 | 2 | 12589.2 | 0 | 100000 | 0 | 0 | 0 | 0 | 0
2022102107 | 6 | 0.47906 | 57487.2 | 0.45604 | 18241.6 | 0 | 0 | 0.9 | 46800 | 10687.2 | 0 | 0 | 7554.4 | 0 | 7554.4 | 0 | 100000 | 0 | 0 | 0 | 0 | 0
2022102108 | 6 | 0.49607 | 59528.4 | 0.45677 | 18270.8 | 0.00388 | 194 | 0.9 | 46800 | 12728.4 | 0 | 0 | 5542.4 | 194 | 5736.4 | 0 | 100000 | 0 | 0 | 0 | 0 | 0
2022102109 | 6 | 0.50038 | 60045.6 | 0.43876 | 17550.4 | 0.22518 | 11259 | 0.9 | 46800 | 13245.6 | 0 | 0 | 4304.8 | 11259 | 15563.8 | 0 | 100000 | 0 | 0 | 0 | 0 | 0
2022102110 | 6 | 0.51083 | 61299.6 | 0.30875 | 12350 | 0.68578 | 34289 | 0.9 | 46800 | 12350 | 2149.6 | 0 | 0 | 32139.4 | 32139.4 | 0 | 100000 | 0 | 0 | 0 | 0 | 0
2022102111 | 6 | 0.52256 | 62707.2 | 0.21927 | 8770.8 | 0.78689 | 39344.5 | 0.9 | 46800 | 8770.8 | 7136.4 | 0 | 0 | 32208.1 | 32208.1 | 0 | 100000 | 0 | 0 | 0 | 0 | 0
2022102112 | 6 | 0.53584 | 64300.8 | 0.22074 | 8829.6 | 0.77791 | 38895.5 | 0.9 | 46800 | 8829.6 | 8671.2 | 0 | 0 | 30224.3 | 30224.3 | 0 | 100000 | 0 | 0 | 0 | 0 | 0
2022102113 | 6 | 0.55745 | 66894 | 0.25829 | 10331.6 | 0.74824 | 37412 | 0.9 | 46800 | 10331.6 | 9762.4 | 0 | 0 | 27649.6 | 27649.6 | 0 | 100000 | 0 | 0 | 0 | 0 | 0
2022102114 | 6 | 0.58724 | 70468.8 | 0.36391 | 14556.4 | 0.74377 | 37188.5 | 0.9 | 46800 | 14556.4 | 9112.4 | 0 | 0 | 28076.1 | 28076.1 | 0 | 100000 | 0 | 0 | 0 | 0 | 0
2022102115 | 6 | 0.6157 | 73884 | 0.46311 | 18524.4 | 0.65327 | 32663.5 | 0.9 | 46800 | 18524.4 | 8559.6 | 0 | 0 | 24103.9 | 24103.9 | 0 | 100000 | 0 | 0 | 0 | 0 | 0
2022102116 | 6 | 0.64 | 76800 | 0.52843 | 21137.2 | 0.53846 | 26923 | 0.9 | 46800 | 21137.2 | 8862.8 | 0 | 0 | 18060.2 | 18060.2 | 0 | 100000 | 0 | 0 | 0 | 0 | 0
2022102117 | 6 | 0.65569 | 78682.8 | 0.5328 | 21312 | 0.54607 | 27303.5 | 0.9 | 46800 | 21312 | 10570.8 | 0 | 0 | 16732.7 | 16732.7 | 0 | 100000 | 0 | 0 | 0 | 0 | 0
2022102118 | 6 | 0.65444 | 78532.8 | 0.55175 | 22070 | 0.39079 | 19539.5 | 0.9 | 46800 | 22070 | 9662.8 | 0 | 0 | 9876.7 | 9876.7 | 0 | 100000 | 0 | 0 | 0 | 0 | 0
2022102119 | 6 | 0.63154 | 75784.8 | 0.54852 | 21940.8 | 0.12763 | 6381.5 | 0.9 | 46800 | 21940.8 | 6381.5 | 0 | 0 | 0 | 0 | 662.5 | 99337.5 | 662.5 | 0 | 0 | 0 | 3.638e-12
2022102120 | 6 | 0.61547 | 73856.4 | 0.58335 | 23334 | 0.00046 | 23 | 0.9 | 46800 | 23334 | 23 | 0 | 0 | 0 | 0 | 3699.4 | 95638.1 | 3699.4 | 0 | 0 | 0 | 0
2022102121 | 6 | 0.59593 | 71511.6 | 0.66267 | 26506.8 | 0 | 0 | 0.9 | 46800 | 24711.6 | 0 | 0 | 1795.2 | 0 | 1795.2 | 0 | 97164.02 | 0 | 0 | 1525.92 | 0 | 0
2022102122 | 6 | 0.57469 | 68962.8 | 0.6736 | 26944 | 0 | 0 | 0.9 | 46800 | 22162.8 | 0 | 0 | 4781.2 | 0 | 4781.2 | 0 | 100000 | 0 | 0 | 2835.98 | 0 | 0
2022102123 | 6 | 0.54834 | 65800.8 | 0.67373 | 26949.2 | 0 | 0 | 0.9 | 46800 | 19000.8 | 0 | 0 | 7948.4 | 0 | 7948.4 | 0 | 100000 | 0 | 0 | 0 | 0 | 0
2022102124 | 6 | 0.51794 | 62152.8 | 0.66824 | 26729.6 | 0 | 0 | 0.9 | 46800 | 15352.8 | 0 | 0 | 11376.8 | 0 | 11376.8 | 0 | 100000 | 0 | 0 | 0 | 0 | 0
2022102201 | 7 | 0.49211 | 59053.2 | 0.66391 | 26556.4 | 0 | 0 | 0.9 | 46800 | 12253.2 | 0 | 0 | 14303.2 | 0 | 14303.2 | 0 | 100000 | 0 | 0 | 0 | 0 | 0
2022102202 | 7 | 0.46938 | 56325.6 | 0.65535 | 26214 | 0 | 0 | 0.9 | 46800 | 9525.6 | 0 | 0 | 16688.4 | 0 | 16688.4 | 0 | 100000 | 0 | 0 | 0 | 0 | 0
2022102203 | 7 | 0.45544 | 54652.8 | 0.64883 | 25953.2 | 0 | 0 | 0.9 | 46800 | 7852.8 | 0 | 0 | 18100.4 | 0 | 18100.4 | 0 | 100000 | 0 | 0 | 0 | 0 | 0
2022102204 | 7 | 0.44671 | 53605.2 | 0.6427 | 25708 | 0 | 0 | 0.9 | 46800 | 6805.2 | 0 | 0 | 18902.8 | 0 | 18902.8 | 0 | 100000 | 0 | 0 | 0 | 0 | 0
2022102205 | 7 | 0.44302 | 53162.4 | 0.64307 | 25722.8 | 0 | 0 | 0.9 | 46800 | 6362.4 | 0 | 0 | 19360.4 | 0 | 19360.4 | 0 | 100000 | 0 | 0 | 0 | 0 | 0
2022102206 | 7 | 0.44681 | 53617.2 | 0.64615 | 25846 | 0 | 0 | 0.9 | 46800 | 6817.2 | 0 | 0 | 19028.8 | 0 | 19028.8 | 0 | 100000 | 0 | 0 | 0 | 0 | 0
2022102207 | 7 | 0.45844 | 55012.8 | 0.65039 | 26015.6 | 0 | 0 | 0.9 | 46800 | 8212.8 | 0 | 0 | 17802.8 | 0 | 17802.8 | 0 | 100000 | 0 | 0 | 0 | 0 | 0
2022102208 | 7 | 0.46979 | 56374.8 | 0.6405 | 25620 | 0.00316 | 158 | 0.9 | 46800 | 9574.8 | 0 | 0 | 16045.2 | 158 | 16203.2 | 0 | 100000 | 0 | 0 | 0 | 0 | 0
2022102209 | 7 | 0.48683 | 58419.6 | 0.6104 | 24416 | 0.15647 | 7823.5 | 0.9 | 46800 | 11619.6 | 0 | 0 | 12796.4 | 7823.5 | 20619.9 | 0 | 100000 | 0 | 0 | 0 | 0 | 0
2022102210 | 7 | 0.51221 | 61465.2 | 0.53499 | 21399.6 | 0.45593 | 22796.5 | 0.9 | 46800 | 14665.2 | 0 | 0 | 6734.4 | 22796.5 | 29530.9 | 0 | 100000 | 0 | 0 | 0 | 0 | 0
2022102211 | 7 | 0.53601 | 64321.2 | 0.52307 | 20922.8 | 0.59921 | 29960.5 | 0.9 | 46800 | 17521.2 | 0 | 0 | 3401.6 | 29960.5 | 33362.1 | 0 | 100000 | 0 | 0 | 0 | 0 | 0
2022102212 | 7 | 0.5629 | 67548 | 0.52563 | 21025.2 | 0.62947 | 31473.5 | 0.9 | 46800 | 20748 | 0 | 0 | 277.2 | 31473.5 | 31750.7 | 0 | 100000 | 0 | 0 | 0 | 0 | 0
2022102213 | 7 | 0.59074 | 70888.8 | 0.53366 | 21346.4 | 0.65654 | 32827 | 0.9 | 46800 | 21346.4 | 2742.4 | 0 | 0 | 30084.6 | 30084.6 | 0 | 100000 | 0 | 0 | 0 | 0 | 0
2022102214 | 7 | 0.61537 | 73844.4 | 0.55098 | 22039.2 | 0.64922 | 32461 | 0.9 | 46800 | 22039.2 | 5005.2 | 0 | 0 | 27455.8 | 27455.8 | 0 | 100000 | 0 | 0 | 0 | 0 | 0
2022102215 | 7 | 0.63904 | 76684.8 | 0.56428 | 22571.2 | 0.61837 | 30918.5 | 0.9 | 46800 | 22571.2 | 7313.6 | 0 | 0 | 23604.9 | 23604.9 | 0 | 100000 | 0 | 0 | 0 | 0 | 0
2022102216 | 7 | 0.65637 | 78764.4 | 0.57946 | 23178.4 | 0.58024 | 29012 | 0.9 | 46800 | 23178.4 | 8786 | 0 | 0 | 20226 | 20226 | 0 | 100000 | 0 | 0 | 0 | 0 | 0
2022102217 | 7 | 0.66437 | 79724.4 | 0.6106 | 24424 | 0.4859 | 24295 | 0.9 | 46800 | 24424 | 8500.4 | 0 | 0 | 15794.6 | 15794.6 | 0 | 100000 | 0 | 0 | 0 | 0 | 0
2022102218 | 7 | 0.65838 | 79005.6 | 0.62291 | 24916.4 | 0.35167 | 17583.5 | 0.9 | 46800 | 24916.4 | 7289.2 | 0 | 0 | 10294.3 | 10294.3 | 0 | 100000 | 0 | 0 | 0 | 0 | 0
2022102219 | 7 | 0.63635 | 76362 | 0.61887 | 24754.8 | 0.08127 | 4063.5 | 0.9 | 46800 | 24754.8 | 4063.5 | 0 | 0 | 0 | 0 | 743.7 | 99256.3 | 743.7 | 0 | 0 | 0 | 0
2022102220 | 7 | 0.63047 | 75656.4 | 0.66882 | 26752.8 | 0.0004 | 20 | 0.9 | 46800 | 26752.8 | 20 | 0 | 0 | 0 | 0 | 2083.6 | 97172.7 | 2083.6 | 0 | 0 | 0 | 0
2022102221 | 7 | 0.61444 | 73732.8 | 0.69301 | 27720.4 | 0 | 0 | 0.9 | 46800 | 26932.8 | 0 | 0 | 787.6 | 0 | 787.6 | 0 | 97842.16 | 0 | 0 | 669.46 | 0 | 0
2022102222 | 7 | 0.59395 | 71274 | 0.69897 | 27958.8 | 0 | 0 | 0.9 | 46800 | 24474 | 0 | 0 | 3484.8 | 0 | 3484.8 | 0 | 100000 | 0 | 0 | 2157.84 | 0 | 0
2022102223 | 7 | 0.57 | 68400 | 0.69285 | 27714 | 0 | 0 | 0.9 | 46800 | 21600 | 0 | 0 | 6114 | 0 | 6114 | 0 | 100000 | 0 | 0 | 0 | 0 | 0
2022102224 | 7 | 0.54383 | 65259.6 | 0.6915 | 27660 | 0 | 0 | 0.9 | 46800 | 18459.6 | 0 | 0 | 9200.4 | 0 | 9200.4 | 0 | 100000 | 0 | 0 | 0 | 0 | 0
2022102301 | 1 | 0.51582 | 61898.4 | 0.68162 | 27264.8 | 0 | 0 | 0.9 | 46800 | 15098.4 | 0 | 0 | 12166.4 | 0 | 12166.4 | 0 | 100000 | 0 | 0 | 0 | 0 | 0
2022102302 | 1 | 0.49465 | 59358 | 0.67446 | 26978.4 | 0 | 0 | 0.9 | 46800 | 12558 | 0 | 0 | 14420.4 | 0 | 14420.4 | 0 | 100000 | 0 | 0 | 0 | 0 | 0
2022102303 | 1 | 0.47832 | 57398.4 | 0.6662 | 26648 | 0 | 0 | 0.9 | 46800 | 10598.4 | 0 | 0 | 16049.6 | 0 | 16049.6 | 0 | 100000 | 0 | 0 | 0 | 0 | 0
2022102304 | 1 | 0.4689 | 56268 | 0.66207 | 26482.8 | 0 | 0 | 0.9 | 46800 | 9468 | 0 | 0 | 17014.8 | 0 | 17014.8 | 0 | 100000 | 0 | 0 | 0 | 0 | 0
2022102305 | 1 | 0.46302 | 55562.4 | 0.65598 | 26239.2 | 0 | 0 | 0.9 | 46800 | 8762.4 | 0 | 0 | 17476.8 | 0 | 17476.8 | 0 | 100000 | 0 | 0 | 0 | 0 | 0
2022102306 | 1 | 0.46378 | 55653.6 | 0.6567 | 26268 | 0 | 0 | 0.9 | 46800 | 8853.6 | 0 | 0 | 17414.4 | 0 | 17414.4 | 0 | 100000 | 0 | 0 | 0 | 0 | 0
2022102307 | 1 | 0.46991 | 56389.2 | 0.66132 | 26452.8 | 0 | 0 | 0.9 | 46800 | 9589.2 | 0 | 0 | 16863.6 | 0 | 16863.6 | 0 | 100000 | 0 | 0 | 0 | 0 | 0
2022102308 | 1 | 0.47791 | 57349.2 | 0.66169 | 26467.6 | 0.00229 | 114.5 | 0.9 | 46800 | 10549.2 | 0 | 0 | 15918.4 | 114.5 | 16032.9 | 0 | 100000 | 0 | 0 | 0 | 0 | 0
2022102309 | 1 | 0.49607 | 59528.4 | 0.64976 | 25990.4 | 0.09953 | 4976.5 | 0.9 | 46800 | 12728.4 | 0 | 0 | 13262 | 4976.5 | 18238.5 | 0 | 100000 | 0 | 0 | 0 | 0 | 0
2022102310 | 1 | 0.52669 | 63202.8 | 0.63023 | 25209.2 | 0.30738 | 15369 | 0.9 | 46800 | 16402.8 | 0 | 0 | 8806.4 | 15369 | 24175.4 | 0 | 100000 | 0 | 0 | 0 | 0 | 0
2022102311 | 1 | 0.55891 | 67069.2 | 0.66217 | 26486.8 | 0.32167 | 16083.5 | 0.9 | 46800 | 20269.2 | 0 | 0 | 6217.6 | 16083.5 | 22301.1 | 0 | 100000 | 0 | 0 | 0 | 0 | 0
2022102312 | 1 | 0.59177 | 71012.4 | 0.66777 | 26710.8 | 0.29014 | 14507 | 0.9 | 46800 | 24212.4 | 0 | 0 | 2498.4 | 14507 | 17005.4 | 0 | 100000 | 0 | 0 | 0 | 0 | 0
2022102313 | 1 | 0.61831 | 74197.2 | 0.67309 | 26923.6 | 0.30965 | 15482.5 | 0.9 | 46800 | 26923.6 | 473.6 | 0 | 0 | 15008.9 | 15008.9 | 0 | 100000 | 0 | 0 | 0 | 0 | 0
2022102314 | 1 | 0.64032 | 76838.4 | 0.67579 | 27031.6 | 0.31264 | 15632 | 0.9 | 46800 | 27031.6 | 3006.8 | 0 | 0 | 12625.2 | 12625.2 | 0 | 100000 | 0 | 0 | 0 | 0 | 0
2022102315 | 1 | 0.66096 | 79315.2 | 0.6753 | 27012 | 0.31006 | 15503 | 0.9 | 46800 | 27012 | 5503.2 | 0 | 0 | 9999.8 | 9999.8 | 0 | 100000 | 0 | 0 | 0 | 0 | 0
2022102316 | 1 | 0.67637 | 81164.4 | 0.6758 | 27032 | 0.29878 | 14939 | 0.9 | 46800 | 27032 | 7332.4 | 0 | 0 | 7606.6 | 7606.6 | 0 | 100000 | 0 | 0 | 0 | 0 | 0
2022102317 | 1 | 0.68385 | 82062 | 0.67844 | 27137.6 | 0.27211 | 13605.5 | 0.9 | 46800 | 27137.6 | 8124.4 | 0 | 0 | 5481.1 | 5481.1 | 0 | 100000 | 0 | 0 | 0 | 0 | 0
2022102318 | 1 | 0.68003 | 81603.6 | 0.68126 | 27250.4 | 0.17367 | 8683.5 | 0.9 | 46800 | 27250.4 | 7553.2 | 0 | 0 | 1130.3 | 1130.3 | 0 | 100000 | 0 | 0 | 0 | 0 | 0
2022102319 | 1 | 0.66659 | 79990.8 | 0.694 | 27760 | 0.04064 | 2032 | 0.9 | 46800 | 27760 | 2032 | 0 | 0 | 0 | 0 | 3398.8 | 96601.2 | 3398.8 | 0 | 0 | 0 | 3.638e-12
2022102320 | 1 | 0.66692 | 80030.4 | 0.70734 | 28293.6 | 0.00022 | 11 | 0.9 | 46800 | 28293.6 | 11 | 0 | 0 | 0 | 0 | 4925.8 | 91675.4 | 4925.8 | 0 | 0 | 0 | 0
2022102321 | 1 | 0.65374 | 78448.8 | 0.70573 | 28229.2 | 0 | 0 | 0.9 | 46800 | 28229.2 | 0 | 0 | 0 | 0 | 0 | 3419.6 | 88255.8 | 3419.6 | 0 | 0 | 0 | 0
2022102322 | 1 | 0.63173 | 75807.6 | 0.70174 | 28069.6 | 0 | 0 | 0.9 | 46800 | 28069.6 | 0 | 0 | 0 | 0 | 0 | 938 | 87317.8 | 938 | 0 | 0 | 0 | 3.638e-12
2022102323 | 1 | 0.60274 | 72328.8 | 0.70196 | 28078.4 | 0 | 0 | 0.9 | 46800 | 25528.8 | 0 | 0 | 2549.6 | 0 | 2549.6 | 0 | 89484.96 | 0 | 0 | 2167.16 | 0 | 0
2022102324 | 1 | 0.56916 | 68299.2 | 0.69139 | 27655.6 | 0 | 0 | 0.9 | 46800 | 21499.2 | 0 | 0 | 6156.4 | 0 | 6156.4 | 0 | 94717.9 | 0 | 0 | 5232.94 | 0 | 0
2022102401 | 2 | 0.54121 | 64945.2 | 0.68101 | 27240.4 | 0 | 0 | 0.9 | 46800 | 18145.2 | 0 | 0 | 9095.2 | 0 | 9095.2 | 0 | 100000 | 0 | 0 | 5282.1 | 0 | 0
2022102402 | 2 | 0.5213 | 62556 | 0.67176 | 26870.4 | 0 | 0 | 0.9 | 46800 | 15756 | 0 | 0 | 11114.4 | 0 | 11114.4 | 0 | 100000 | 0 | 0 | 0 | 0 | 0
2022102403 | 2 | 0.51073 | 61287.6 | 0.66479 | 26591.6 | 0 | 0 | 0.9 | 46800 | 14487.6 | 0 | 0 | 12104 | 0 | 12104 | 0 | 100000 | 0 | 0 | 0 | 0 | 0
2022102404 | 2 | 0.50592 | 60710.4 | 0.64092 | 25636.8 | 0 | 0 | 0.9 | 46800 | 13910.4 | 0 | 0 | 11726.4 | 0 | 11726.4 | 0 | 100000 | 0 | 0 | 0 | 0 | 0
2022102405 | 2 | 0.50893 | 61071.6 | 0.63752 | 25500.8 | 0 | 0 | 0.9 | 46800 | 14271.6 | 0 | 0 | 11229.2 | 0 | 11229.2 | 0 | 100000 | 0 | 0 | 0 | 0 | 0
2022102406 | 2 | 0.52734 | 63280.8 | 0.58738 | 23495.2 | 0 | 0 | 0.9 | 46800 | 16480.8 | 0 | 0 | 7014.4 | 0 | 7014.4 | 0 | 100000 | 0 | 0 | 0 | 0 | 0
2022102407 | 2 | 0.56009 | 67210.8 | 0.558 | 22320 | 0 | 0 | 0.9 | 46800 | 20410.8 | 0 | 0 | 1909.2 | 0 | 1909.2 | 0 | 100000 | 0 | 0 | 0 | 0 | 0
2022102408 | 2 | 0.57446 | 68935.2 | 0.41173 | 16469.2 | 0.00065 | 32.5 | 0.9 | 46800 | 16469.2 | 32.5 | 0 | 0 | 0 | 0 | 5633.5 | 94366.5 | 5633.5 | 0 | 0 | 0 | 0
2022102409 | 2 | 0.57647 | 69176.4 | 0.32967 | 13186.8 | 0.06722 | 3361 | 0.9 | 46800 | 13186.8 | 3361 | 0 | 0 | 0 | 0 | 5828.6 | 88537.9 | 5828.6 | 0 | 0 | 0 | 0
2022102410 | 2 | 0.59 | 70800 | 0.29335 | 11734 | 0.26712 | 13356 | 0.9 | 46800 | 11734 | 12266 | 0 | 0 | 1090 | 1090 | 0 | 89464.4 | 0 | 0 | 0 | 926.5 | 0
2022102411 | 2 | 0.60355 | 72426 | 0.28445 | 11378 | 0.41102 | 20551 | 0.9 | 46800 | 11378 | 14248 | 0 | 0 | 6303 | 6303 | 0 | 94821.95 | 0 | 0 | 0 | 5357.55 | 0
2022102412 | 2 | 0.61222 | 73466.4 | 0.29215 | 11686 | 0.45889 | 22944.5 | 0.9 | 46800 | 11686 | 14980.4 | 0 | 0 | 7964.1 | 7964.1 | 0 | 100000 | 0 | 0 | 0 | 5178.05 | 0
2022102413 | 2 | 0.61533 | 73839.6 | 0.29964 | 11985.6 | 0.47072 | 23536 | 0.9 | 46800 | 11985.6 | 15054 | 0 | 0 | 8482 | 8482 | 0 | 100000 | 0 | 0 | 0 | 0 | 0
2022102414 | 2 | 0.61977 | 74372.4 | 0.31079 | 12431.6 | 0.40078 | 20039 | 0.9 | 46800 | 12431.6 | 15140.8 | 0 | 0 | 4898.2 | 4898.2 | 0 | 100000 | 0 | 0 | 0 | 0 | 0
2022102415 | 2 | 0.62366 | 74839.2 | 0.34605 | 13842 | 0.38452 | 19226 | 0.9 | 46800 | 13842 | 14197.2 | 0 | 0 | 5028.8 | 5028.8 | 0 | 100000 | 0 | 0 | 0 | 0 | 0
2022102416 | 2 | 0.63178 | 75813.6 | 0.41166 | 16466.4 | 0.39516 | 19758 | 0.9 | 46800 | 16466.4 | 12547.2 | 0 | 0 | 7210.8 | 7210.8 | 0 | 100000 | 0 | 0 | 0 | 0 | 0
2022102417 | 2 | 0.63901 | 76681.2 | 0.48882 | 19552.8 | 0.27717 | 13858.5 | 0.9 | 46800 | 19552.8 | 10328.4 | 0 | 0 | 3530.1 | 3530.1 | 0 | 100000 | 0 | 0 | 0 | 0 | 0
2022102418 | 2 | 0.64106 | 76927.2 | 0.51252 | 20500.8 | 0.23496 | 11748 | 0.9 | 46800 | 20500.8 | 9626.4 | 0 | 0 | 2121.6 | 2121.6 | 0 | 100000 | 0 | 0 | 0 | 0 | 0
2022102419 | 2 | 0.63821 | 76585.2 | 0.56352 | 22540.8 | 0.08186 | 4093 | 0.9 | 46800 | 22540.8 | 4093 | 0 | 0 | 0 | 0 | 3151.4 | 96848.6 | 3151.4 | 0 | 0 | 0 | 0
2022102420 | 2 | 0.64243 | 77091.6 | 0.60018 | 24007.2 | 0.0035 | 175 | 0.9 | 46800 | 24007.2 | 175 | 0 | 0 | 0 | 0 | 6109.4 | 90739.2 | 6109.4 | 0 | 0 | 0 | 0
2022102421 | 2 | 0.62927 | 75512.4 | 0.61921 | 24768.4 | 0 | 0 | 0.9 | 46800 | 24768.4 | 0 | 0 | 0 | 0 | 0 | 3944 | 86795.2 | 3944 | 0 | 0 | 0 | 0
2022102422 | 2 | 0.60126 | 72151.2 | 0.61895 | 24758 | 0 | 0 | 0.9 | 46800 | 24758 | 0 | 0 | 0 | 0 | 0 | 593.2 | 86202 | 593.2 | 0 | 0 | 0 | 0
2022102423 | 2 | 0.55515 | 66618 | 0.62185 | 24874 | 0 | 0 | 0.9 | 46800 | 19818 | 0 | 0 | 5056 | 0 | 5056 | 0 | 90499.6 | 0 | 0 | 4297.6 | 0 | 0
2022102424 | 2 | 0.51776 | 62131.2 | 0.62158 | 24863.2 | 0 | 0 | 0.9 | 46800 | 15331.2 | 0 | 0 | 9532 | 0 | 9532 | 0 | 98601.8 | 0 | 0 | 8102.2 | 0 | 0
2022102501 | 3 | 0.48549 | 58258.8 | 0.60343 | 24137.2 | 0 | 0 | 0.9 | 46800 | 11458.8 | 0 | 0 | 12678.4 | 0 | 12678.4 | 0 | 100000 | 0 | 0 | 1398.2 | 0 | 0
2022102502 | 3 | 0.45243 | 54291.6 | 0.56495 | 22598 | 0 | 0 | 0.9 | 46800 | 7491.6 | 0 | 0 | 15106.4 | 0 | 15106.4 | 0 | 100000 | 0 | 0 | 0 | 0 | 0
2022102503 | 3 | 0.43443 | 52131.6 | 0.53249 | 21299.6 | 0 | 0 | 0.9 | 46800 | 5331.6 | 0 | 0 | 15968 | 0 | 15968 | 0 | 100000 | 0 | 0 | 0 | 0 | 0
2022102504 | 3 | 0.42466 | 50959.2 | 0.4974 | 19896 | 0 | 0 | 0.9 | 46800 | 4159.2 | 0 | 0 | 15736.8 | 0 | 15736.8 | 0 | 100000 | 0 | 0 | 0 | 0 | 0
2022102505 | 3 | 0.42572 | 51086.4 | 0.47429 | 18971.6 | 0 | 0 | 0.9 | 46800 | 4286.4 | 0 | 0 | 14685.2 | 0 | 14685.2 | 0 | 100000 | 0 | 0 | 0 | 0 | 0
2022102506 | 3 | 0.44561 | 53473.2 | 0.46192 | 18476.8 | 0 | 0 | 0.9 | 46800 | 6673.2 | 0 | 0 | 11803.6 | 0 | 11803.6 | 0 | 100000 | 0 | 0 | 0 | 0 | 0
2022102507 | 3 | 0.47835 | 57402 | 0.45476 | 18190.4 | 0 | 0 | 0.9 | 46800 | 10602 | 0 | 0 | 7588.4 | 0 | 7588.4 | 0 | 100000 | 0 | 0 | 0 | 0 | 0
2022102508 | 3 | 0.49257 | 59108.4 | 0.42247 | 16898.8 | 0.00182 | 91 | 0.9 | 46800 | 12308.4 | 0 | 0 | 4590.4 | 91 | 4681.4 | 0 | 100000 | 0 | 0 | 0 | 0 | 0
2022102509 | 3 | 0.49112 | 58934.4 | 0.38978 | 15591.2 | 0.16748 | 8374 | 0.9 | 46800 | 12134.4 | 0 | 0 | 3456.8 | 8374 | 11830.8 | 0 | 100000 | 0 | 0 | 0 | 0 | 0
2022102510 | 3 | 0.49556 | 59467.2 | 0.30134 | 12053.6 | 0.61245 | 30622.5 | 0.9 | 46800 | 12053.6 | 613.6 | 0 | 0 | 30008.9 | 30008.9 | 0 | 100000 | 0 | 0 | 0 | 0 | 0
2022102511 | 3 | 0.50037 | 60044.4 | 0.26112 | 10444.8 | 0.75028 | 37514 | 0.9 | 46800 | 10444.8 | 2799.6 | 0 | 0 | 34714.4 | 34714.4 | 0 | 100000 | 0 | 0 | 0 | 0 | 0
2022102512 | 3 | 0.50363 | 60435.6 | 0.23463 | 9385.2 | 0.76857 | 38428.5 | 0.9 | 46800 | 9385.2 | 4250.4 | 0 | 0 | 34178.1 | 34178.1 | 0 | 100000 | 0 | 0 | 0 | 0 | 0
2022102513 | 3 | 0.50865 | 61038 | 0.1907 | 7628 | 0.76223 | 38111.5 | 0.9 | 46800 | 7628 | 6610 | 0 | 0 | 31501.5 | 31501.5 | 0 | 100000 | 0 | 0 | 0 | 0 | 0
2022102514 | 3 | 0.51603 | 61923.6 | 0.14379 | 5751.6 | 0.75656 | 37828 | 0.9 | 46800 | 5751.6 | 9372 | 0 | 0 | 28456 | 28456 | 0 | 100000 | 0 | 0 | 0 | 0 | 0
2022102515 | 3 | 0.52286 | 62743.2 | 0.10899 | 4359.6 | 0.76674 | 38337 | 0.9 | 46800 | 4359.6 | 11583.6 | 0 | 0 | 26753.4 | 26753.4 | 0 | 100000 | 0 | 0 | 0 | 0 | 0
2022102516 | 3 | 0.53608 | 64329.6 | 0.07281 | 2912.4 | 0.78107 | 39053.5 | 0.9 | 46800 | 2912.4 | 14617.2 | 0 | 0 | 24436.3 | 24436.3 | 0 | 100000 | 0 | 0 | 0 | 0 | 0
2022102517 | 3 | 0.54593 | 65511.6 | 0.04024 | 1609.6 | 0.77005 | 38502.5 | 0.9 | 46800 | 1609.6 | 17102 | 0 | 0 | 21400.5 | 21400.5 | 0 | 100000 | 0 | 0 | 0 | 0 | 0
2022102518 | 3 | 0.54968 | 65961.6 | 0.0227 | 908 | 0.58777 | 29388.5 | 0.9 | 46800 | 908 | 18253.6 | 0 | 0 | 11134.9 | 11134.9 | 0 | 100000 | 0 | 0 | 0 | 0 | 0
2022102519 | 3 | 0.54097 | 64916.4 | 0.01791 | 716.4 | 0.14023 | 7011.5 | 0.9 | 46800 | 716.4 | 7011.5 | 0 | 0 | 0 | 0 | 10388.5 | 89611.5 | 10388.5 | 0 | 0 | 0 | 0
2022102520 | 3 | 0.54046 | 64855.2 | 0.03044 | 1217.6 | 0.00267 | 133.5 | 0.9 | 46800 | 1217.6 | 133.5 | 0 | 0 | 0 | 0 | 16704.1 | 72907.4 | 16704.1 | 0 | 0 | 0 | 0
2022102521 | 3 | 0.53467 | 64160.4 | 0.04844 | 1937.6 | 0.00243 | 121.5 | 0.9 | 46800 | 1937.6 | 121.5 | 0 | 0 | 0 | 0 | 15301.3 | 57606.1 | 15301.3 | 0 | 0 | 0 | 0
2022102522 | 3 | 0.51542 | 61850.4 | 0.06876 | 2750.4 | 0.0006 | 30 | 0.9 | 46800 | 2750.4 | 30 | 0 | 0 | 0 | 0 | 12270 | 45336.1 | 12270 | 0 | 0 | 0 | 0
2022102523 | 3 | 0.48318 | 57981.6 | 0.09441 | 3776.4 | 0 | 0 | 0.9 | 46800 | 3776.4 | 0 | 0 | 0 | 0 | 0 | 7405.2 | 37930.9 | 7405.2 | 0 | 0 | 0 | 0
2022102524 | 3 | 0.45297 | 54356.4 | 0.12719 | 5087.6 | 0 | 0 | 0.9 | 46800 | 5087.6 | 0 | 0 | 0 | 0 | 0 | 2468.8 | 35462.1 | 2468.8 | 0 | 0 | 0 | 0
2022102601 | 4 | 0.43281 | 51937.2 | 0.15301 | 6120.4 | 0 | 0 | 0.9 | 46800 | 5137.2 | 0 | 0 | 983.2 | 0 | 983.2 | 0 | 36297.82 | 0 | 0 | 835.72 | 0 | 0
2022102602 | 4 | 0.42067 | 50480.4 | 0.18751 | 7500.4 | 0 | 0 | 0.9 | 46800 | 3680.4 | 0 | 0 | 3820 | 0 | 3820 | 0 | 39544.82 | 0 | 0 | 3247 | 0 | 0
2022102603 | 4 | 0.4144 | 49728 | 0.22373 | 8949.2 | 0 | 0 | 0.9 | 46800 | 2928 | 0 | 0 | 6021.2 | 0 | 6021.2 | 0 | 44662.84 | 0 | 0 | 5118.02 | 0 | 0
2022102604 | 4 | 0.41422 | 49706.4 | 0.23541 | 9416.4 | 0 | 0 | 0.9 | 46800 | 2906.4 | 0 | 0 | 6510 | 0 | 6510 | 0 | 50196.34 | 0 | 0 | 5533.5 | 0 | 0
2022102605 | 4 | 0.41954 | 50344.8 | 0.22707 | 9082.8 | 0 | 0 | 0.9 | 46800 | 3544.8 | 0 | 0 | 5538 | 0 | 5538 | 0 | 54903.64 | 0 | 0 | 4707.3 | 0 | 0
2022102606 | 4 | 0.44306 | 53167.2 | 0.23096 | 9238.4 | 0 | 0 | 0.9 | 46800 | 6367.2 | 0 | 0 | 2871.2 | 0 | 2871.2 | 0 | 57344.16 | 0 | 0 | 2440.52 | 0 | 0
2022102607 | 4 | 0.48105 | 57726 | 0.24746 | 9898.4 | 0 | 0 | 0.9 | 46800 | 9898.4 | 0 | 0 | 0 | 0 | 0 | 1027.6 | 56316.56 | 1027.6 | 0 | 0 | 0 | 0
2022102608 | 4 | 0.50272 | 60326.4 | 0.26367 | 10546.8 | 0.0027 | 135 | 0.9 | 46800 | 10546.8 | 135 | 0 | 0 | 0 | 0 | 2844.6 | 53471.96 | 2844.6 | 0 | 0 | 0 | 0
2022102609 | 4 | 0.50348 | 60417.6 | 0.26805 | 10722 | 0.19732 | 9866 | 0.9 | 46800 | 10722 | 2895.6 | 0 | 0 | 6970.4 | 6970.4 | 0 | 59396.8 | 0 | 0 | 0 | 5924.84 | 0
2022102610 | 4 | 0.50335 | 60402 | 0.2162 | 8648 | 0.64546 | 32273 | 0.9 | 46800 | 8648 | 4954 | 0 | 0 | 27319 | 27319 | 0 | 82617.95 | 0 | 0 | 0 | 23221.15 | 0
2022102611 | 4 | 0.5036 | 60432 | 0.18617 | 7446.8 | 0.75794 | 37897 | 0.9 | 46800 | 7446.8 | 6185.2 | 0 | 0 | 31711.8 | 31711.8 | 0 | 100000 | 0 | 0 | 0 | 17382.05 | 0
2022102612 | 4 | 0.50642 | 60770.4 | 0.28325 | 11330 | 0.7076 | 35380 | 0.9 | 46800 | 11330 | 2640.4 | 0 | 0 | 32739.6 | 32739.6 | 0 | 100000 | 0 | 0 | 0 | 0 | 0
2022102613 | 4 | 0.51046 | 61255.2 | 0.3468 | 13872 | 0.61075 | 30537.5 | 0.9 | 46800 | 13872 | 583.2 | 0 | 0 | 29954.3 | 29954.3 | 0 | 100000 | 0 | 0 | 0 | 0 | 0
2022102614 | 4 | 0.5201 | 62412 | 0.3622 | 14488 | 0.64539 | 32269.5 | 0.9 | 46800 | 14488 | 1124 | 0 | 0 | 31145.5 | 31145.5 | 0 | 100000 | 0 | 0 | 0 | 0 | 0
2022102615 | 4 | 0.53024 | 63628.8 | 0.36672 | 14668.8 | 0.66178 | 33089 | 0.9 | 46800 | 14668.8 | 2160 | 0 | 0 | 30929 | 30929 | 0 | 100000 | 0 | 0 | 0 | 0 | 0
2022102616 | 4 | 0.54384 | 65260.8 | 0.36937 | 14774.8 | 0.68253 | 34126.5 | 0.9 | 46800 | 14774.8 | 3686 | 0 | 0 | 30440.5 | 30440.5 | 0 | 100000 | 0 | 0 | 0 | 0 | 0
2022102617 | 4 | 0.55562 | 66674.4 | 0.38596 | 15438.4 | 0.64485 | 32242.5 | 0.9 | 46800 | 15438.4 | 4436 | 0 | 0 | 27806.5 | 27806.5 | 0 | 100000 | 0 | 0 | 0 | 0 | 0
2022102618 | 4 | 0.5577 | 66924 | 0.39372 | 15748.8 | 0.5018 | 25090 | 0.9 | 46800 | 15748.8 | 4375.2 | 0 | 0 | 20714.8 | 20714.8 | 0 | 100000 | 0 | 0 | 0 | 0 | 0
2022102619 | 4 | 0.55093 | 66111.6 | 0.37677 | 15070.8 | 0.13249 | 6624.5 | 0.9 | 46800 | 15070.8 | 4240.8 | 0 | 0 | 2383.7 | 2383.7 | 0 | 100000 | 0 | 0 | 0 | 0 | 0
2022102620 | 4 | 0.55198 | 66237.6 | 0.42525 | 17010 | 0.01072 | 536 | 0.9 | 46800 | 17010 | 536 | 0 | 0 | 0 | 0 | 1891.6 | 98108.4 | 1891.6 | 0 | 0 | 0 | 0
2022102621 | 4 | 0.54292 | 65150.4 | 0.50492 | 20196.8 | 0 | 0 | 0.9 | 46800 | 18350.4 | 0 | 0 | 1846.4 | 0 | 1846.4 | 0 | 99677.84 | 0 | 0 | 1569.44 | 0 | 0
2022102622 | 4 | 0.52469 | 62962.8 | 0.52902 | 21160.8 | 0 | 0 | 0.9 | 46800 | 16162.8 | 0 | 0 | 4998 | 0 | 4998 | 0 | 100000 | 0 | 0 | 322.16 | 0 | 0
2022102623 | 4 | 0.49274 | 59128.8 | 0.53196 | 21278.4 | 0 | 0 | 0.9 | 46800 | 12328.8 | 0 | 0 | 8949.6 | 0 | 8949.6 | 0 | 100000 | 0 | 0 | 0 | 0 | 0
2022102624 | 4 | 0.46151 | 55381.2 | 0.53243 | 21297.2 | 0 | 0 | 0.9 | 46800 | 8581.2 | 0 | 0 | 12716 | 0 | 12716 | 0 | 100000 | 0 | 0 | 0 | 0 | 0
2022102701 | 5 | 0.43944 | 52732.8 | 0.53965 | 21586 | 0 | 0 | 0.9 | 46800 | 5932.8 | 0 | 0 | 15653.2 | 0 | 15653.2 | 0 | 100000 | 0 | 0 | 0 | 0 | 0
2022102702 | 5 | 0.42712 | 51254.4 | 0.54293 | 21717.2 | 0 | 0 | 0.9 | 46800 | 4454.4 | 0 | 0 | 17262.8 | 0 | 17262.8 | 0 | 100000 | 0 | 0 | 0 | 0 | 0
2022102703 | 5 | 0.42029 | 50434.8 | 0.53918 | 21567.2 | 0 | 0 | 0.9 | 46800 | 3634.8 | 0 | 0 | 17932.4 | 0 | 17932.4 | 0 | 100000 | 0 | 0 | 0 | 0 | 0
2022102704 | 5 | 0.41683 | 50019.6 | 0.53371 | 21348.4 | 0 | 0 | 0.9 | 46800 | 3219.6 | 0 | 0 | 18128.8 | 0 | 18128.8 | 0 | 100000 | 0 | 0 | 0 | 0 | 0
2022102705 | 5 | 0.4243 | 50916 | 0.53009 | 21203.6 | 0 | 0 | 0.9 | 46800 | 4116 | 0 | 0 | 17087.6 | 0 | 17087.6 | 0 | 100000 | 0 | 0 | 0 | 0 | 0
2022102706 | 5 | 0.44702 | 53642.4 | 0.53042 | 21216.8 | 0 | 0 | 0.9 | 46800 | 6842.4 | 0 | 0 | 14374.4 | 0 | 14374.4 | 0 | 100000 | 0 | 0 | 0 | 0 | 0
2022102707 | 5 | 0.48394 | 58072.8 | 0.52548 | 21019.2 | 0 | 0 | 0.9 | 46800 | 11272.8 | 0 | 0 | 9746.4 | 0 | 9746.4 | 0 | 100000 | 0 | 0 | 0 | 0 | 0
2022102708 | 5 | 0.50271 | 60325.2 | 0.52648 | 21059.2 | 0.00231 | 115.5 | 0.9 | 46800 | 13525.2 | 0 | 0 | 7534 | 115.5 | 7649.5 | 0 | 100000 | 0 | 0 | 0 | 0 | 0
2022102709 | 5 | 0.50413 | 60495.6 | 0.51477 | 20590.8 | 0.1309 | 6545 | 0.9 | 46800 | 13695.6 | 0 | 0 | 6895.2 | 6545 | 13440.2 | 0 | 100000 | 0 | 0 | 0 | 0 | 0
2022102710 | 5 | 0.50897 | 61076.4 | 0.46686 | 18674.4 | 0.37768 | 18884 | 0.9 | 46800 | 14276.4 | 0 | 0 | 4398 | 18884 | 23282 | 0 | 100000 | 0 | 0 | 0 | 0 | 0
2022102711 | 5 | 0.51235 | 61482 | 0.49199 | 19679.6 | 0.42331 | 21165.5 | 0.9 | 46800 | 14682 | 0 | 0 | 4997.6 | 21165.5 | 26163.1 | 0 | 100000 | 0 | 0 | 0 | 0 | 0
2022102712 | 5 | 0.51715 | 62058 | 0.50552 | 20220.8 | 0.40947 | 20473.5 | 0.9 | 46800 | 15258 | 0 | 0 | 4962.8 | 20473.5 | 25436.3 | 0 | 100000 | 0 | 0 | 0 | 0 | 0
2022102713 | 5 | 0.52256 | 62707.2 | 0.50453 | 20181.2 | 0.41724 | 20862 | 0.9 | 46800 | 15907.2 | 0 | 0 | 4274 | 20862 | 25136 | 0 | 100000 | 0 | 0 | 0 | 0 | 0
2022102714 | 5 | 0.53296 | 63955.2 | 0.50522 | 20208.8 | 0.41515 | 20757.5 | 0.9 | 46800 | 17155.2 | 0 | 0 | 3053.6 | 20757.5 | 23811.1 | 0 | 100000 | 0 | 0 | 0 | 0 | 0
2022102715 | 5 | 0.54479 | 65374.8 | 0.49431 | 19772.4 | 0.44675 | 22337.5 | 0.9 | 46800 | 18574.8 | 0 | 0 | 1197.6 | 22337.5 | 23535.1 | 0 | 100000 | 0 | 0 | 0 | 0 | 0
2022102716 | 5 | 0.55537 | 66644.4 | 0.47084 | 18833.6 | 0.45142 | 22571 | 0.9 | 46800 | 18833.6 | 1010.8 | 0 | 0 | 21560.2 | 21560.2 | 0 | 100000 | 0 | 0 | 0 | 0 | 0
2022102717 | 5 | 0.5637 | 67644 | 0.44683 | 17873.2 | 0.42638 | 21319 | 0.9 | 46800 | 17873.2 | 2970.8 | 0 | 0 | 18348.2 | 18348.2 | 0 | 100000 | 0 | 0 | 0 | 0 | 0
2022102718 | 5 | 0.56062 | 67274.4 | 0.43387 | 17354.8 | 0.32445 | 16222.5 | 0.9 | 46800 | 17354.8 | 3119.6 | 0 | 0 | 13102.9 | 13102.9 | 0 | 100000 | 0 | 0 | 0 | 0 | 0
2022102719 | 5 | 0.55684 | 66820.8 | 0.43163 | 17265.2 | 0.08502 | 4251 | 0.9 | 46800 | 17265.2 | 2755.6 | 0 | 0 | 1495.4 | 1495.4 | 0 | 100000 | 0 | 0 | 0 | 0 | 0
2022102720 | 5 | 0.56231 | 67477.2 | 0.4779 | 19116 | 0.00033 | 16.5 | 0.9 | 46800 | 19116 | 16.5 | 0 | 0 | 0 | 0 | 1544.7 | 98455.3 | 1544.7 | 0 | 0 | 0 | 0
2022102721 | 5 | 0.55949 | 67138.8 | 0.54329 | 21731.6 | 0 | 0 | 0.9 | 46800 | 20338.8 | 0 | 0 | 1392.8 | 0 | 1392.8 | 0 | 99639.18 | 0 | 0 | 1183.88 | 0 | 0
2022102722 | 5 | 0.54292 | 65150.4 | 0.55569 | 22227.6 | 0 | 0 | 0.9 | 46800 | 18350.4 | 0 | 0 | 3877.2 | 0 | 3877.2 | 0 | 100000 | 0 | 0 | 360.82 | 0 | 0
2022102723 | 5 | 0.51414 | 61696.8 | 0.52391 | 20956.4 | 4e-05 | 2 | 0.9 | 46800 | 14896.8 | 0 | 0 | 6059.6 | 2 | 6061.6 | 0 | 100000 | 0 | 0 | 0 | 0 | 0
2022102724 | 5 | 0.4804 | 57648 | 0.45862 | 18344.8 | 4e-05 | 2 | 0.9 | 46800 | 10848 | 0 | 0 | 7496.8 | 2 | 7498.8 | 0 | 100000 | 0 | 0 | 0 | 0 | 0
2022102801 | 6 | 0.45495 | 54594 | 0.40381 | 16152.4 | 4e-05 | 2 | 0.9 | 46800 | 7794 | 0 | 0 | 8358.4 | 2 | 8360.4 | 0 | 100000 | 0 | 0 | 0 | 0 | 0
2022102802 | 6 | 0.43965 | 52758 | 0.39065 | 15626 | 0 | 0 | 0.9 | 46800 | 5958 | 0 | 0 | 9668 | 0 | 9668 | 0 | 100000 | 0 | 0 | 0 | 0 | 0
2022102803 | 6 | 0.43127 | 51752.4 | 0.38592 | 15436.8 | 4e-05 | 2 | 0.9 | 46800 | 4952.4 | 0 | 0 | 10484.4 | 2 | 10486.4 | 0 | 100000 | 0 | 0 | 0 | 0 | 0
2022102804 | 6 | 0.42531 | 51037.2 | 0.33737 | 13494.8 | 4e-05 | 2 | 0.9 | 46800 | 4237.2 | 0 | 0 | 9257.6 | 2 | 9259.6 | 0 | 100000 | 0 | 0 | 0 | 0 | 0
2022102805 | 6 | 0.43395 | 52074 | 0.38567 | 15426.8 | 0 | 0 | 0.9 | 46800 | 5274 | 0 | 0 | 10152.8 | 0 | 10152.8 | 0 | 100000 | 0 | 0 | 0 | 0 | 0
2022102806 | 6 | 0.45359 | 54430.8 | 0.4233 | 16932 | 0 | 0 | 0.9 | 46800 | 7630.8 | 0 | 0 | 9301.2 | 0 | 9301.2 | 0 | 100000 | 0 | 0 | 0 | 0 | 0
2022102807 | 6 | 0.48742 | 58490.4 | 0.44376 | 17750.4 | 4e-05 | 2 | 0.9 | 46800 | 11690.4 | 0 | 0 | 6060 | 2 | 6062 | 0 | 100000 | 0 | 0 | 0 | 0 | 0
2022102808 | 6 | 0.50684 | 60820.8 | 0.40065 | 16026 | 0.00013 | 6.5 | 0.9 | 46800 | 14020.8 | 0 | 0 | 2005.2 | 6.5 | 2011.7 | 0 | 100000 | 0 | 0 | 0 | 0 | 0
2022102809 | 6 | 0.5126 | 61512 | 0.37241 | 14896.4 | 0.03587 | 1793.5 | 0.9 | 46800 | 14712 | 0 | 0 | 184.4 | 1793.5 | 1977.9 | 0 | 100000 | 0 | 0 | 0 | 0 | 0
2022102810 | 6 | 0.52803 | 63363.6 | 0.37495 | 14998 | 0.21761 | 10880.5 | 0.9 | 46800 | 14998 | 1565.6 | 0 | 0 | 9314.9 | 9314.9 | 0 | 100000 | 0 | 0 | 0 | 0 | 0
2022102811 | 6 | 0.53839 | 64606.8 | 0.39145 | 15658 | 0.30169 | 15084.5 | 0.9 | 46800 | 15658 | 2148.8 | 0 | 0 | 12935.7 | 12935.7 | 0 | 100000 | 0 | 0 | 0 | 0 | 0
2022102812 | 6 | 0.53922 | 64706.4 | 0.37568 | 15027.2 | 0.2592 | 12960 | 0.9 | 46800 | 15027.2 | 2879.2 | 0 | 0 | 10080.8 | 10080.8 | 0 | 100000 | 0 | 0 | 0 | 0 | 0
2022102813 | 6 | 0.5441 | 65292 | 0.41368 | 16547.2 | 0.28493 | 14246.5 | 0.9 | 46800 | 16547.2 | 1944.8 | 0 | 0 | 12301.7 | 12301.7 | 0 | 100000 | 0 | 0 | 0 | 0 | 0
2022102814 | 6 | 0.55016 | 66019.2 | 0.475 | 19000 | 0.2768 | 13840 | 0.9 | 46800 | 19000 | 219.2 | 0 | 0 | 13620.8 | 13620.8 | 0 | 100000 | 0 | 0 | 0 | 0 | 0
2022102815 | 6 | 0.54748 | 65697.6 | 0.52714 | 21085.6 | 0.31414 | 15707 | 0.9 | 46800 | 18897.6 | 0 | 0 | 2188 | 15707 | 17895 | 0 | 100000 | 0 | 0 | 0 | 0 | 0
2022102816 | 6 | 0.54659 | 65590.8 | 0.56265 | 22506 | 0.30264 | 15132 | 0.9 | 46800 | 18790.8 | 0 | 0 | 3715.2 | 15132 | 18847.2 | 0 | 100000 | 0 | 0 | 0 | 0 | 0
2022102817 | 6 | 0.54714 | 65656.8 | 0.56169 | 22467.6 | 0.23917 | 11958.5 | 0.9 | 46800 | 18856.8 | 0 | 0 | 3610.8 | 11958.5 | 15569.3 | 0 | 100000 | 0 | 0 | 0 | 0 | 0
2022102818 | 6 | 0.545 | 65400 | 0.54183 | 21673.2 | 0.18652 | 9326 | 0.9 | 46800 | 18600 | 0 | 0 | 3073.2 | 9326 | 12399.2 | 0 | 100000 | 0 | 0 | 0 | 0 | 0
2022102819 | 6 | 0.54405 | 65286 | 0.52741 | 21096.4 | 0.04962 | 2481 | 0.9 | 46800 | 18486 | 0 | 0 | 2610.4 | 2481 | 5091.4 | 0 | 100000 | 0 | 0 | 0 | 0 | 0
2022102820 | 6 | 0.53999 | 64798.8 | 0.46365 | 18546 | 9e-05 | 4.5 | 0.9 | 46800 | 17998.8 | 0 | 0 | 547.2 | 4.5 | 551.7 | 0 | 100000 | 0 | 0 | 0 | 0 | 0
2022102821 | 6 | 0.52485 | 62982 | 0.42142 | 16856.8 | 0 | 0 | 0.9 | 46800 | 16182 | 0 | 0 | 674.8 | 0 | 674.8 | 0 | 100000 | 0 | 0 | 0 | 0 | 0
2022102822 | 6 | 0.50718 | 60861.6 | 0.36006 | 14402.4 | 0 | 0 | 0.9 | 46800 | 14061.6 | 0 | 0 | 340.8 | 0 | 340.8 | 0 | 100000 | 0 | 0 | 0 | 0 | 0
2022102823 | 6 | 0.48518 | 58221.6 | 0.31503 | 12601.2 | 0 | 0 | 0.9 | 46800 | 11421.6 | 0 | 0 | 1179.6 | 0 | 1179.6 | 0 | 100000 | 0 | 0 | 0 | 0 | 0
2022102824 | 6 | 0.46224 | 55468.8 | 0.29231 | 11692.4 | 0 | 0 | 0.9 | 46800 | 8668.8 | 0 | 0 | 3023.6 | 0 | 3023.6 | 0 | 100000 | 0 | 0 | 0 | 0 | 0
2022102901 | 7 | 0.43962 | 52754.4 | 0.27216 | 10886.4 | 0 | 0 | 0.9 | 46800 | 5954.4 | 0 | 0 | 4932 | 0 | 4932 | 0 | 100000 | 0 | 0 | 0 | 0 | 0
2022102902 | 7 | 0.42647 | 51176.4 | 0.27175 | 10870 | 0 | 0 | 0.9 | 46800 | 4376.4 | 0 | 0 | 6493.6 | 0 | 6493.6 | 0 | 100000 | 0 | 0 | 0 | 0 | 0
2022102903 | 7 | 0.41745 | 50094 | 0.27048 | 10819.2 | 0 | 0 | 0.9 | 46800 | 3294 | 0 | 0 | 7525.2 | 0 | 7525.2 | 0 | 100000 | 0 | 0 | 0 | 0 | 0
2022102904 | 7 | 0.41205 | 49446 | 0.26718 | 10687.2 | 0 | 0 | 0.9 | 46800 | 2646 | 0 | 0 | 8041.2 | 0 | 8041.2 | 0 | 100000 | 0 | 0 | 0 | 0 | 0
2022102905 | 7 | 0.41063 | 49275.6 | 0.25284 | 10113.6 | 0 | 0 | 0.9 | 46800 | 2475.6 | 0 | 0 | 7638 | 0 | 7638 | 0 | 100000 | 0 | 0 | 0 | 0 | 0
2022102906 | 7 | 0.41736 | 50083.2 | 0.24698 | 9879.2 | 0 | 0 | 0.9 | 46800 | 3283.2 | 0 | 0 | 6596 | 0 | 6596 | 0 | 100000 | 0 | 0 | 0 | 0 | 0
2022102907 | 7 | 0.42814 | 51376.8 | 0.24974 | 9989.6 | 0 | 0 | 0.9 | 46800 | 4576.8 | 0 | 0 | 5412.8 | 0 | 5412.8 | 0 | 100000 | 0 | 0 | 0 | 0 | 0
2022102908 | 7 | 0.44679 | 53614.8 | 0.25611 | 10244.4 | 0.00122 | 61 | 0.9 | 46800 | 6814.8 | 0 | 0 | 3429.6 | 61 | 3490.6 | 0 | 100000 | 0 | 0 | 0 | 0 | 0
2022102909 | 7 | 0.46286 | 55543.2 | 0.25851 | 10340.4 | 0.10961 | 5480.5 | 0.9 | 46800 | 8743.2 | 0 | 0 | 1597.2 | 5480.5 | 7077.7 | 0 | 100000 | 0 | 0 | 0 | 0 | 0
2022102910 | 7 | 0.47709 | 57250.8 | 0.19517 | 7806.8 | 0.38138 | 19069 | 0.9 | 46800 | 7806.8 | 2644 | 0 | 0 | 16425 | 16425 | 0 | 100000 | 0 | 0 | 0 | 0 | 0
2022102911 | 7 | 0.48683 | 58419.6 | 0.2105 | 8420 | 0.53041 | 26520.5 | 0.9 | 46800 | 8420 | 3199.6 | 0 | 0 | 23320.9 | 23320.9 | 0 | 100000 | 0 | 0 | 0 | 0 | 0
2022102912 | 7 | 0.48865 | 58638 | 0.21414 | 8565.6 | 0.57471 | 28735.5 | 0.9 | 46800 | 8565.6 | 3272.4 | 0 | 0 | 25463.1 | 25463.1 | 0 | 100000 | 0 | 0 | 0 | 0 | 0
2022102913 | 7 | 0.49044 | 58852.8 | 0.22821 | 9128.4 | 0.61328 | 30664 | 0.9 | 46800 | 9128.4 | 2924.4 | 0 | 0 | 27739.6 | 27739.6 | 0 | 100000 | 0 | 0 | 0 | 0 | 0
2022102914 | 7 | 0.4905 | 58860 | 0.22214 | 8885.6 | 0.60736 | 30368 | 0.9 | 46800 | 8885.6 | 3174.4 | 0 | 0 | 27193.6 | 27193.6 | 0 | 100000 | 0 | 0 | 0 | 0 | 0
2022102915 | 7 | 0.49018 | 58821.6 | 0.20858 | 8343.2 | 0.58881 | 29440.5 | 0.9 | 46800 | 8343.2 | 3678.4 | 0 | 0 | 25762.1 | 25762.1 | 0 | 100000 | 0 | 0 | 0 | 0 | 0
2022102916 | 7 | 0.49071 | 58885.2 | 0.18572 | 7428.8 | 0.58835 | 29417.5 | 0.9 | 46800 | 7428.8 | 4656.4 | 0 | 0 | 24761.1 | 24761.1 | 0 | 100000 | 0 | 0 | 0 | 0 | 0
2022102917 | 7 | 0.49372 | 59246.4 | 0.14969 | 5987.6 | 0.57337 | 28668.5 | 0.9 | 46800 | 5987.6 | 6458.8 | 0 | 0 | 22209.7 | 22209.7 | 0 | 100000 | 0 | 0 | 0 | 0 | 0
2022102918 | 7 | 0.49441 | 59329.2 | 0.10242 | 4096.8 | 0.43649 | 21824.5 | 0.9 | 46800 | 4096.8 | 8432.4 | 0 | 0 | 13392.1 | 13392.1 | 0 | 100000 | 0 | 0 | 0 | 0 | 0
2022102919 | 7 | 0.49675 | 59610 | 0.05239 | 2095.6 | 0.09735 | 4867.5 | 0.9 | 46800 | 2095.6 | 4867.5 | 0 | 0 | 0 | 0 | 5846.9 | 94153.1 | 5846.9 | 0 | 0 | 0 | 0
2022102920 | 7 | 0.49738 | 59685.6 | 0.03476 | 1390.4 | 0.0001 | 5 | 0.9 | 46800 | 1390.4 | 5 | 0 | 0 | 0 | 0 | 11490.2 | 82662.9 | 11490.2 | 0 | 0 | 0 | 0
2022102921 | 7 | 0.4915 | 58980 | 0.03096 | 1238.4 | 0 | 0 | 0.9 | 46800 | 1238.4 | 0 | 0 | 0 | 0 | 0 | 10941.6 | 71721.3 | 10941.6 | 0 | 0 | 0 | 0
2022102922 | 7 | 0.47934 | 57520.8 | 0.03437 | 1374.8 | 0 | 0 | 0.9 | 46800 | 1374.8 | 0 | 0 | 0 | 0 | 0 | 9346 | 62375.3 | 9346 | 0 | 0 | 0 | 0
2022102923 | 7 | 0.46389 | 55666.8 | 0.04374 | 1749.6 | 0 | 0 | 0.9 | 46800 | 1749.6 | 0 | 0 | 0 | 0 | 0 | 7117.2 | 55258.1 | 7117.2 | 0 | 0 | 0 | 0
2022102924 | 7 | 0.44619 | 53542.8 | 0.0464 | 1856 | 0 | 0 | 0.9 | 46800 | 1856 | 0 | 0 | 0 | 0 | 0 | 4886.8 | 50371.3 | 4886.8 | 0 | 0 | 0 | 0
2022103001 | 1 | 0.43032 | 51638.4 | 0.0469 | 1876 | 0 | 0 | 0.9 | 46800 | 1876 | 0 | 0 | 0 | 0 | 0 | 2962.4 | 47408.9 | 2962.4 | 0 | 0 | 0 | 0
2022103002 | 1 | 0.41862 | 50234.4 | 0.04832 | 1932.8 | 0 | 0 | 0.9 | 46800 | 1932.8 | 0 | 0 | 0 | 0 | 0 | 1501.6 | 45907.3 | 1501.6 | 0 | 0 | 0 | 0
2022103003 | 1 | 0.41046 | 49255.2 | 0.05373 | 2149.2 | 0 | 0 | 0.9 | 46800 | 2149.2 | 0 | 0 | 0 | 0 | 0 | 306 | 45601.3 | 306 | 0 | 0 | 0 | 0
2022103004 | 1 | 0.40753 | 48903.6 | 0.05734 | 2293.6 | 0 | 0 | 0.9 | 46800 | 2103.6 | 0 | 0 | 190 | 0 | 190 | 0 | 45762.8 | 0 | 0 | 161.5 | 0 | 0
2022103005 | 1 | 0.40733 | 48879.6 | 0.07097 | 2838.8 | 0 | 0 | 0.9 | 46800 | 2079.6 | 0 | 0 | 759.2 | 0 | 759.2 | 0 | 46408.12 | 0 | 0 | 645.32 | 0 | 0
2022103006 | 1 | 0.40848 | 49017.6 | 0.08147 | 3258.8 | 0 | 0 | 0.9 | 46800 | 2217.6 | 0 | 0 | 1041.2 | 0 | 1041.2 | 0 | 47293.14 | 0 | 0 | 885.02 | 0 | 0
2022103007 | 1 | 0.41571 | 49885.2 | 0.09277 | 3710.8 | 0 | 0 | 0.9 | 46800 | 3085.2 | 0 | 0 | 625.6 | 0 | 625.6 | 0 | 47824.9 | 0 | 0 | 531.76 | 0 | 0
2022103008 | 1 | 0.42729 | 51274.8 | 0.09181 | 3672.4 | 0.00118 | 59 | 0.9 | 46800 | 3672.4 | 59 | 0 | 0 | 0 | 0 | 743.4 | 47081.5 | 743.4 | 0 | 0 | 0 | 1.3642e-12
2022103009 | 1 | 0.44212 | 53054.4 | 0.08114 | 3245.6 | 0.1467 | 7335 | 0.9 | 46800 | 3245.6 | 3008.8 | 0 | 0 | 4326.2 | 4326.2 | 0 | 50758.77 | 0 | 0 | 0 | 3677.27 | 0
2022103010 | 1 | 0.46033 | 55239.6 | 0.05232 | 2092.8 | 0.57656 | 28828 | 0.9 | 46800 | 2092.8 | 6346.8 | 0 | 0 | 22481.2 | 22481.2 | 0 | 69867.79 | 0 | 0 | 0 | 19109.02 | 0
2022103011 | 1 | 0.467 | 56040 | 0.02232 | 892.8 | 0.69785 | 34892.5 | 0.9 | 46800 | 892.8 | 8347.2 | 0 | 0 | 26545.3 | 26545.3 | 0 | 92431.295 | 0 | 0 | 0 | 22563.505 | 0
2022103012 | 1 | 0.47319 | 56782.8 | 0.01736 | 694.4 | 0.68676 | 34338 | 0.9 | 46800 | 694.4 | 9288.4 | 0 | 0 | 25049.6 | 25049.6 | 0 | 100000 | 0 | 0 | 0 | 7568.705 | 0
2022103013 | 1 | 0.48422 | 58106.4 | 0.0158 | 632 | 0.67737 | 33868.5 | 0.9 | 46800 | 632 | 10674.4 | 0 | 0 | 23194.1 | 23194.1 | 0 | 100000 | 0 | 0 | 0 | 0 | 0
2022103014 | 1 | 0.49582 | 59498.4 | 0.01444 | 577.6 | 0.66532 | 33266 | 0.9 | 46800 | 577.6 | 12120.8 | 0 | 0 | 21145.2 | 21145.2 | 0 | 100000 | 0 | 0 | 0 | 0 | 0
2022103015 | 1 | 0.50645 | 60774 | 0.01424 | 569.6 | 0.66438 | 33219 | 0.9 | 46800 | 569.6 | 13404.4 | 0 | 0 | 19814.6 | 19814.6 | 0 | 100000 | 0 | 0 | 0 | 0 | 0
2022103016 | 1 | 0.51839 | 62206.8 | 0.01732 | 692.8 | 0.6509 | 32545 | 0.9 | 46800 | 692.8 | 14714 | 0 | 0 | 17831 | 17831 | 0 | 100000 | 0 | 0 | 0 | 0 | 0
2022103017 | 1 | 0.52843 | 63411.6 | 0.02284 | 913.6 | 0.58657 | 29328.5 | 0.9 | 46800 | 913.6 | 15698 | 0 | 0 | 13630.5 | 13630.5 | 0 | 100000 | 0 | 0 | 0 | 0 | 0
2022103018 | 1 | 0.53229 | 63874.8 | 0.03116 | 1246.4 | 0.43439 | 21719.5 | 0.9 | 46800 | 1246.4 | 15828.4 | 0 | 0 | 5891.1 | 5891.1 | 0 | 100000 | 0 | 0 | 0 | 0 | 0
2022103019 | 1 | 0.53461 | 64153.2 | 0.03688 | 1475.2 | 0.06907 | 3453.5 | 0.9 | 46800 | 1475.2 | 3453.5 | 0 | 0 | 0 | 0 | 12424.5 | 87575.5 | 12424.5 | 0 | 0 | 0 | 0
2022103020 | 1 | 0.54243 | 65091.6 | 0.05265 | 2106 | 0 | 0 | 0.9 | 46800 | 2106 | 0 | 0 | 0 | 0 | 0 | 16185.6 | 71389.9 | 16185.6 | 0 | 0 | 0 | 0
2022103021 | 1 | 0.53157 | 63788.4 | 0.06824 | 2729.6 | 0 | 0 | 0.9 | 46800 | 2729.6 | 0 | 0 | 0 | 0 | 0 | 14258.8 | 57131.1 | 14258.8 | 0 | 0 | 0 | 0
2022103022 | 1 | 0.51159 | 61390.8 | 0.09787 | 3914.8 | 0 | 0 | 0.9 | 46800 | 3914.8 | 0 | 0 | 0 | 0 | 0 | 10676 | 46455.1 | 10676 | 0 | 0 | 0 | 0
2022103023 | 1 | 0.48414 | 58096.8 | 0.10599 | 4239.6 | 0 | 0 | 0.9 | 46800 | 4239.6 | 0 | 0 | 0 | 0 | 0 | 7057.2 | 39397.9 | 7057.2 | 0 | 0 | 0 | 0
2022103024 | 1 | 0.45311 | 54373.2 | 0.11362 | 4544.8 | 0 | 0 | 0.9 | 46800 | 4544.8 | 0 | 0 | 0 | 0 | 0 | 3028.4 | 36369.5 | 3028.4 | 0 | 0 | 0 | 0
2022103101 | 2 | 0.42946 | 51535.2 | 0.11998 | 4799.2 | 0 | 0 | 0.9 | 46800 | 4735.2 | 0 | 0 | 64 | 0 | 64 | 0 | 36423.9 | 0 | 0 | 54.4 | 0 | 0
2022103102 | 2 | 0.41519 | 49822.8 | 0.11885 | 4754 | 0 | 0 | 0.9 | 46800 | 3022.8 | 0 | 0 | 1731.2 | 0 | 1731.2 | 0 | 37895.42 | 0 | 0 | 1471.52 | 0 | 0
2022103103 | 2 | 0.40924 | 49108.8 | 0.12386 | 4954.4 | 0 | 0 | 0.9 | 46800 | 2308.8 | 0 | 0 | 2645.6 | 0 | 2645.6 | 0 | 40144.18 | 0 | 0 | 2248.76 | 0 | 0
2022103104 | 2 | 0.40707 | 48848.4 | 0.12086 | 4834.4 | 0 | 0 | 0.9 | 46800 | 2048.4 | 0 | 0 | 2786 | 0 | 2786 | 0 | 42512.28 | 0 | 0 | 2368.1 | 0 | 0
2022103105 | 2 | 0.41534 | 49840.8 | 0.11193 | 4477.2 | 0 | 0 | 0.9 | 46800 | 3040.8 | 0 | 0 | 1436.4 | 0 | 1436.4 | 0 | 43733.22 | 0 | 0 | 1220.94 | 0 | 0
2022103106 | 2 | 0.4355 | 52260 | 0.09598 | 3839.2 | 0 | 0 | 0.9 | 46800 | 3839.2 | 0 | 0 | 0 | 0 | 0 | 1620.8 | 42112.42 | 1620.8 | 0 | 0 | 0 | 0
2022103107 | 2 | 0.47329 | 56794.8 | 0.08769 | 3507.6 | 0 | 0 | 0.9 | 46800 | 3507.6 | 0 | 0 | 0 | 0 | 0 | 6487.2 | 35625.22 | 6487.2 | 0 | 0 | 0 | 0
2022103108 | 2 | 0.49667 | 59600.4 | 0.08875 | 3550 | 0.00108 | 54 | 0.9 | 46800 | 3550 | 54 | 0 | 0 | 0 | 0 | 9196.4 | 26428.82 | 9196.4 | 0 | 0 | 0 | 0
2022103109 | 2 | 0.49981 | 59977.2 | 0.09033 | 3613.2 | 0.09913 | 4956.5 | 0.9 | 46800 | 3613.2 | 4956.5 | 0 | 0 | 0 | 0 | 4607.5 | 21821.32 | 4607.5 | 0 | 0 | 0 | 0
2022103110 | 2 | 0.50546 | 60655.2 | 0.08189 | 3275.6 | 0.36678 | 18339 | 0.9 | 46800 | 3275.6 | 10579.6 | 0 | 0 | 7759.4 | 7759.4 | 0 | 28416.81 | 0 | 0 | 0 | 6595.49 | 0
2022103111 | 2 | 0.51107 | 61328.4 | 0.07485 | 2994 | 0.51077 | 25538.5 | 0.9 | 46800 | 2994 | 11534.4 | 0 | 0 | 14004.1 | 14004.1 | 0 | 40320.295 | 0 | 0 | 0 | 11903.485 | 0
2022103112 | 2 | 0.51814 | 62176.8 | 0.09461 | 3784.4 | 0.54946 | 27473 | 0.9 | 46800 | 3784.4 | 11592.4 | 0 | 0 | 15880.6 | 15880.6 | 0 | 53818.805 | 0 | 0 | 0 | 13498.51 | 0
2022103113 | 2 | 0.52743 | 63291.6 | 0.11197 | 4478.8 | 0.5782 | 28910 | 0.9 | 46800 | 4478.8 | 12012.8 | 0 | 0 | 16897.2 | 16897.2 | 0 | 68181.425 | 0 | 0 | 0 | 14362.62 | 0
2022103114 | 2 | 0.54091 | 64909.2 | 0.1282 | 5128 | 0.56033 | 28016.5 | 0.9 | 46800 | 5128 | 12981.2 | 0 | 0 | 15035.3 | 15035.3 | 0 | 80961.43 | 0 | 0 | 0 | 12780.005 | 0
2022103115 | 2 | 0.55045 | 66054 | 0.13571 | 5428.4 | 0.5622 | 28110 | 0.9 | 46800 | 5428.4 | 13825.6 | 0 | 0 | 14284.4 | 14284.4 | 0 | 93103.17 | 0 | 0 | 0 | 12141.74 | 0
2022103116 | 2 | 0.56025 | 67230 | 0.13647 | 5458.8 | 0.53396 | 26698 | 0.9 | 46800 | 5458.8 | 14971.2 | 0 | 0 | 11726.8 | 11726.8 | 0 | 100000 | 0 | 0 | 0 | 6896.83 | 0
2022103117 | 2 | 0.56945 | 68334 | 0.13737 | 5494.8 | 0.44522 | 22261 | 0.9 | 46800 | 5494.8 | 16039.2 | 0 | 0 | 6221.8 | 6221.8 | 0 | 100000 | 0 | 0 | 0 | 0 | 0
2022103118 | 2 | 0.56735 | 68082 | 0.13972 | 5588.8 | 0.27809 | 13904.5 | 0.9 | 46800 | 5588.8 | 13904.5 | 0 | 0 | 0 | 0 | 1788.7 | 98211.3 | 1788.7 | 0 | 0 | 0 | 0
2022103119 | 2 | 0.55025 | 66030 | 0.16441 | 6576.4 | 0.04597 | 2298.5 | 0.9 | 46800 | 6576.4 | 2298.5 | 0 | 0 | 0 | 0 | 10355.1 | 87856.2 | 10355.1 | 0 | 0 | 0 | 0
2022103120 | 2 | 0.5431 | 65172 | 0.2017 | 8068 | 5e-05 | 2.5 | 0.9 | 46800 | 8068 | 2.5 | 0 | 0 | 0 | 0 | 10301.5 | 77554.7 | 10301.5 | 0 | 0 | 0 | 0
2022103121 | 2 | 0.53477 | 64172.4 | 0.234 | 9360 | 0 | 0 | 0.9 | 46800 | 9360 | 0 | 0 | 0 | 0 | 0 | 8012.4 | 69542.3 | 8012.4 | 0 | 0 | 0 | 0
2022103122 | 2 | 0.5247 | 62964 | 0.26345 | 10538 | 0 | 0 | 0.9 | 46800 | 10538 | 0 | 0 | 0 | 0 | 0 | 5626 | 63916.3 | 5626 | 0 | 0 | 0 | 0
2022103123 | 2 | 0.49781 | 59737.2 | 0.312 | 12480 | 0 | 0 | 0.9 | 46800 | 12480 | 0 | 0 | 0 | 0 | 0 | 457.2 | 63459.1 | 457.2 | 0 | 0 | 0 | 0
2022103124 | 2 | 0.46402 | 55682.4 | 0.34009 | 13603.6 | 0 | 0 | 0.9 | 46800 | 8882.4 | 0 | 0 | 4721.2 | 0 | 4721.2 | 0 | 67472.12 | 0 | 0 | 4013.02 | 0 | 0
2022110101 | 3 | 0.44353 | 53223.6 | 0.372 | 14880 | 0 | 0 | 0.9 | 46800 | 6423.6 | 0 | 0 | 8456.4 | 0 | 8456.4 | 0 | 74660.06 | 0 | 0 | 7187.94 | 0 | 0
2022110102 | 3 | 0.4312 | 51744 | 0.3793 | 15172 | 0 | 0 | 0.9 | 46800 | 4944 | 0 | 0 | 10228 | 0 | 10228 | 0 | 83353.86 | 0 | 0 | 8693.8 | 0 | 0
2022110103 | 3 | 0.42371 | 50845.2 | 0.36629 | 14651.6 | 0 | 0 | 0.9 | 46800 | 4045.2 | 0 | 0 | 10606.4 | 0 | 10606.4 | 0 | 92369.3 | 0 | 0 | 9015.44 | 0 | 0
2022110104 | 3 | 0.42013 | 50415.6 | 0.32356 | 12942.4 | 0 | 0 | 0.9 | 46800 | 3615.6 | 0 | 0 | 9326.8 | 0 | 9326.8 | 0 | 100000 | 0 | 0 | 7630.7 | 0 | 0
2022110105 | 3 | 0.42273 | 50727.6 | 0.29923 | 11969.2 | 0 | 0 | 0.9 | 46800 | 3927.6 | 0 | 0 | 8041.6 | 0 | 8041.6 | 0 | 100000 | 0 | 0 | 0 | 0 | 0
2022110106 | 3 | 0.44082 | 52898.4 | 0.30002 | 12000.8 | 0 | 0 | 0.9 | 46800 | 6098.4 | 0 | 0 | 5902.4 | 0 | 5902.4 | 0 | 100000 | 0 | 0 | 0 | 0 | 0
2022110107 | 3 | 0.47503 | 57003.6 | 0.29779 | 11911.6 | 0 | 0 | 0.9 | 46800 | 10203.6 | 0 | 0 | 1708 | 0 | 1708 | 0 | 100000 | 0 | 0 | 0 | 0 | 0
2022110108 | 3 | 0.49573 | 59487.6 | 0.27389 | 10955.6 | 0.00011 | 5.5 | 0.9 | 46800 | 10955.6 | 5.5 | 0 | 0 | 0 | 0 | 1726.5 | 98273.5 | 1726.5 | 0 | 0 | 0 | 0
2022110109 | 3 | 0.49798 | 59757.6 | 0.24824 | 9929.6 | 0.06905 | 3452.5 | 0.9 | 46800 | 9929.6 | 3028 | 0 | 0 | 424.5 | 424.5 | 0 | 98634.325 | 0 | 0 | 0 | 360.825 | 0
2022110110 | 3 | 0.50498 | 60597.6 | 0.19557 | 7822.8 | 0.34832 | 17416 | 0.9 | 46800 | 7822.8 | 5974.8 | 0 | 0 | 11441.2 | 11441.2 | 0 | 100000 | 0 | 0 | 0 | 1365.675 | 0
2022110111 | 3 | 0.51416 | 61699.2 | 0.15445 | 6178 | 0.50164 | 25082 | 0.9 | 46800 | 6178 | 8721.2 | 0 | 0 | 16360.8 | 16360.8 | 0 | 100000 | 0 | 0 | 0 | 0 | 0
2022110112 | 3 | 0.52171 | 62605.2 | 0.15896 | 6358.4 | 0.54887 | 27443.5 | 0.9 | 46800 | 6358.4 | 9446.8 | 0 | 0 | 17996.7 | 17996.7 | 0 | 100000 | 0 | 0 | 0 | 0 | 0
2022110113 | 3 | 0.52727 | 63272.4 | 0.17414 | 6965.6 | 0.55018 | 27509 | 0.9 | 46800 | 6965.6 | 9506.8 | 0 | 0 | 18002.2 | 18002.2 | 0 | 100000 | 0 | 0 | 0 | 0 | 0
2022110114 | 3 | 0.53408 | 64089.6 | 0.18735 | 7494 | 0.55315 | 27657.5 | 0.9 | 46800 | 7494 | 9795.6 | 0 | 0 | 17861.9 | 17861.9 | 0 | 100000 | 0 | 0 | 0 | 0 | 0
2022110115 | 3 | 0.53821 | 64585.2 | 0.22189 | 8875.6 | 0.55177 | 27588.5 | 0.9 | 46800 | 8875.6 | 8909.6 | 0 | 0 | 18678.9 | 18678.9 | 0 | 100000 | 0 | 0 | 0 | 0 | 0
2022110116 | 3 | 0.5422 | 65064 | 0.262 | 10480 | 0.54334 | 27167 | 0.9 | 46800 | 10480 | 7784 | 0 | 0 | 19383 | 19383 | 0 | 100000 | 0 | 0 | 0 | 0 | 0
2022110117 | 3 | 0.54878 | 65853.6 | 0.29389 | 11755.6 | 0.53307 | 26653.5 | 0.9 | 46800 | 11755.6 | 7298 | 0 | 0 | 19355.5 | 19355.5 | 0 | 100000 | 0 | 0 | 0 | 0 | 0
2022110118 | 3 | 0.54864 | 65836.8 | 0.304 | 12160 | 0.41133 | 20566.5 | 0.9 | 46800 | 12160 | 6876.8 | 0 | 0 | 13689.7 | 13689.7 | 0 | 100000 | 0 | 0 | 0 | 0 | 0
2022110119 | 3 | 0.54988 | 65985.6 | 0.30905 | 12362 | 0.0821 | 4105 | 0.9 | 46800 | 12362 | 4105 | 0 | 0 | 0 | 0 | 2718.6 | 97281.4 | 2718.6 | 0 | 0 | 0 | 0
2022110120 | 3 | 0.55557 | 66668.4 | 0.36932 | 14772.8 | 0.00299 | 149.5 | 0.9 | 46800 | 14772.8 | 149.5 | 0 | 0 | 0 | 0 | 4946.1 | 92335.3 | 4946.1 | 0 | 0 | 0 | 0
2022110121 | 3 | 0.54648 | 65577.6 | 0.44294 | 17717.6 | 0 | 0 | 0.9 | 46800 | 17717.6 | 0 | 0 | 0 | 0 | 0 | 1060 | 91275.3 | 1060 | 0 | 0 | 0 | 0
2022110122 | 3 | 0.52809 | 63370.8 | 0.48376 | 19350.4 | 0 | 0 | 0.9 | 46800 | 16570.8 | 0 | 0 | 2779.6 | 0 | 2779.6 | 0 | 93637.96 | 0 | 0 | 2362.66 | 0 | 0
2022110123 | 3 | 0.50273 | 60327.6 | 0.50325 | 20130 | 0 | 0 | 0.9 | 46800 | 13527.6 | 0 | 0 | 6602.4 | 0 | 6602.4 | 0 | 99250 | 0 | 0 | 5612.04 | 0 | 0
2022110124 | 3 | 0.47137 | 56564.4 | 0.49285 | 19714 | 0 | 0 | 0.9 | 46800 | 9764.4 | 0 | 0 | 9949.6 | 0 | 9949.6 | 0 | 100000 | 0 | 0 | 750 | 0 | 0
2022110201 | 4 | 0.44815 | 53778 | 0.48103 | 19241.2 | 0 | 0 | 0.9 | 46800 | 6978 | 0 | 0 | 12263.2 | 0 | 12263.2 | 0 | 100000 | 0 | 0 | 0 | 0 | 0
2022110202 | 4 | 0.43435 | 52122 | 0.47304 | 18921.6 | 0 | 0 | 0.9 | 46800 | 5322 | 0 | 0 | 13599.6 | 0 | 13599.6 | 0 | 100000 | 0 | 0 | 0 | 0 | 0
2022110203 | 4 | 0.42738 | 51285.6 | 0.46301 | 18520.4 | 0 | 0 | 0.9 | 46800 | 4485.6 | 0 | 0 | 14034.8 | 0 | 14034.8 | 0 | 100000 | 0 | 0 | 0 | 0 | 0
2022110204 | 4 | 0.42343 | 50811.6 | 0.45696 | 18278.4 | 0 | 0 | 0.9 | 46800 | 4011.6 | 0 | 0 | 14266.8 | 0 | 14266.8 | 0 | 100000 | 0 | 0 | 0 | 0 | 0
2022110205 | 4 | 0.42874 | 51448.8 | 0.45687 | 18274.8 | 0 | 0 | 0.9 | 46800 | 4648.8 | 0 | 0 | 13626 | 0 | 13626 | 0 | 100000 | 0 | 0 | 0 | 0 | 0
2022110206 | 4 | 0.44928 | 53913.6 | 0.45745 | 18298 | 0 | 0 | 0.9 | 46800 | 7113.6 | 0 | 0 | 11184.4 | 0 | 11184.4 | 0 | 100000 | 0 | 0 | 0 | 0 | 0
2022110207 | 4 | 0.48278 | 57933.6 | 0.45055 | 18022 | 0 | 0 | 0.9 | 46800 | 11133.6 | 0 | 0 | 6888.4 | 0 | 6888.4 | 0 | 100000 | 0 | 0 | 0 | 0 | 0
2022110208 | 4 | 0.50488 | 60585.6 | 0.42967 | 17186.8 | 0.0002 | 10 | 0.9 | 46800 | 13785.6 | 0 | 0 | 3401.2 | 10 | 3411.2 | 0 | 100000 | 0 | 0 | 0 | 0 | 0
2022110209 | 4 | 0.50621 | 60745.2 | 0.39672 | 15868.8 | 0.03334 | 1667 | 0.9 | 46800 | 13945.2 | 0 | 0 | 1923.6 | 1667 | 3590.6 | 0 | 100000 | 0 | 0 | 0 | 0 | 0
2022110210 | 4 | 0.51304 | 61564.8 | 0.36387 | 14554.8 | 0.16489 | 8244.5 | 0.9 | 46800 | 14554.8 | 210 | 0 | 0 | 8034.5 | 8034.5 | 0 | 100000 | 0 | 0 | 0 | 0 | 0
2022110211 | 4 | 0.51921 | 62305.2 | 0.38483 | 15393.2 | 0.30483 | 15241.5 | 0.9 | 46800 | 15393.2 | 112 | 0 | 0 | 15129.5 | 15129.5 | 0 | 100000 | 0 | 0 | 0 | 0 | 0
2022110212 | 4 | 0.529 | 63480 | 0.38683 | 15473.2 | 0.41164 | 20582 | 0.9 | 46800 | 15473.2 | 1206.8 | 0 | 0 | 19375.2 | 19375.2 | 0 | 100000 | 0 | 0 | 0 | 0 | 0
2022110213 | 4 | 0.53933 | 64719.6 | 0.37 | 14800 | 0.46593 | 23296.5 | 0.9 | 46800 | 14800 | 3119.6 | 0 | 0 | 20176.9 | 20176.9 | 0 | 100000 | 0 | 0 | 0 | 0 | 0
2022110214 | 4 | 0.55434 | 66520.8 | 0.37584 | 15033.6 | 0.46103 | 23051.5 | 0.9 | 46800 | 15033.6 | 4687.2 | 0 | 0 | 18364.3 | 18364.3 | 0 | 100000 | 0 | 0 | 0 | 0 | 0
2022110215 | 4 | 0.56569 | 67882.8 | 0.39728 | 15891.2 | 0.40182 | 20091 | 0.9 | 46800 | 15891.2 | 5191.6 | 0 | 0 | 14899.4 | 14899.4 | 0 | 100000 | 0 | 0 | 0 | 0 | 0
2022110216 | 4 | 0.57437 | 68924.4 | 0.41275 | 16510 | 0.32008 | 16004 | 0.9 | 46800 | 16510 | 5614.4 | 0 | 0 | 10389.6 | 10389.6 | 0 | 100000 | 0 | 0 | 0 | 0 | 0
2022110217 | 4 | 0.58345 | 70014 | 0.41486 | 16594.4 | 0.25722 | 12861 | 0.9 | 46800 | 16594.4 | 6619.6 | 0 | 0 | 6241.4 | 6241.4 | 0 | 100000 | 0 | 0 | 0 | 0 | 0
2022110218 | 4 | 0.5854 | 70248 | 0.4289 | 17156 | 0.14664 | 7332 | 0.9 | 46800 | 17156 | 6292 | 0 | 0 | 1040 | 1040 | 0 | 100000 | 0 | 0 | 0 | 0 | 0
2022110219 | 4 | 0.58344 | 70012.8 | 0.4205 | 16820 | 0.03871 | 1935.5 | 0.9 | 46800 | 16820 | 1935.5 | 0 | 0 | 0 | 0 | 4457.3 | 95542.7 | 4457.3 | 0 | 0 | 0 | 0
2022110220 | 4 | 0.58916 | 70699.2 | 0.44623 | 17849.2 | 0 | 0 | 0.9 | 46800 | 17849.2 | 0 | 0 | 0 | 0 | 0 | 6050 | 89492.7 | 6050 | 0 | 0 | 0 | 0
2022110221 | 4 | 0.57827 | 69392.4 | 0.47899 | 19159.6 | 0 | 0 | 0.9 | 46800 | 19159.6 | 0 | 0 | 0 | 0 | 0 | 3432.8 | 86059.9 | 3432.8 | 0 | 0 | 0 | 0
2022110222 | 4 | 0.56082 | 67298.4 | 0.48305 | 19322 | 0 | 0 | 0.9 | 46800 | 19322 | 0 | 0 | 0 | 0 | 0 | 1176.4 | 84883.5 | 1176.4 | 0 | 0 | 0 | 0
2022110223 | 4 | 0.53378 | 64053.6 | 0.50114 | 20045.6 | 0 | 0 | 0.9 | 46800 | 17253.6 | 0 | 0 | 2792 | 0 | 2792 | 0 | 87256.7 | 0 | 0 | 2373.2 | 0 | 0
2022110224 | 4 | 0.50244 | 60292.8 | 0.50353 | 20141.2 | 0 | 0 | 0.9 | 46800 | 13492.8 | 0 | 0 | 6648.4 | 0 | 6648.4 | 0 | 92907.84 | 0 | 0 | 5651.14 | 0 | 0
2022110301 | 5 | 0.47711 | 57253.2 | 0.50244 | 20097.6 | 0 | 0 | 0.9 | 46800 | 10453.2 | 0 | 0 | 9644.4 | 0 | 9644.4 | 0 | 100000 | 0 | 0 | 7092.16 | 0 | 0
2022110302 | 5 | 0.45986 | 55183.2 | 0.4993 | 19972 | 0 | 0 | 0.9 | 46800 | 8383.2 | 0 | 0 | 11588.8 | 0 | 11588.8 | 0 | 100000 | 0 | 0 | 0 | 0 | 0
2022110303 | 5 | 0.45115 | 54138 | 0.49354 | 19741.6 | 0 | 0 | 0.9 | 46800 | 7338 | 0 | 0 | 12403.6 | 0 | 12403.6 | 0 | 100000 | 0 | 0 | 0 | 0 | 0
2022110304 | 5 | 0.44846 | 53815.2 | 0.49093 | 19637.2 | 0 | 0 | 0.9 | 46800 | 7015.2 | 0 | 0 | 12622 | 0 | 12622 | 0 | 100000 | 0 | 0 | 0 | 0 | 0
2022110305 | 5 | 0.45399 | 54478.8 | 0.49178 | 19671.2 | 0 | 0 | 0.9 | 46800 | 7678.8 | 0 | 0 | 11992.4 | 0 | 11992.4 | 0 | 100000 | 0 | 0 | 0 | 0 | 0
2022110306 | 5 | 0.47588 | 57105.6 | 0.50431 | 20172.4 | 0 | 0 | 0.9 | 46800 | 10305.6 | 0 | 0 | 9866.8 | 0 | 9866.8 | 0 | 100000 | 0 | 0 | 0 | 0 | 0
2022110307 | 5 | 0.51274 | 61528.8 | 0.51532 | 20612.8 | 0 | 0 | 0.9 | 46800 | 14728.8 | 0 | 0 | 5884 | 0 | 5884 | 0 | 100000 | 0 | 0 | 0 | 0 | 0
2022110308 | 5 | 0.53421 | 64105.2 | 0.52439 | 20975.6 | 0.00029 | 14.5 | 0.9 | 46800 | 17305.2 | 0 | 0 | 3670.4 | 14.5 | 3684.9 | 0 | 100000 | 0 | 0 | 0 | 0 | 0
2022110309 | 5 | 0.5402 | 64824 | 0.52885 | 21154 | 0.02547 | 1273.5 | 0.9 | 46800 | 18024 | 0 | 0 | 3130 | 1273.5 | 4403.5 | 0 | 100000 | 0 | 0 | 0 | 0 | 0
2022110310 | 5 | 0.5512 | 66144 | 0.51527 | 20610.8 | 0.11267 | 5633.5 | 0.9 | 46800 | 19344 | 0 | 0 | 1266.8 | 5633.5 | 6900.3 | 0 | 100000 | 0 | 0 | 0 | 0 | 0
2022110311 | 5 | 0.56808 | 68169.6 | 0.53564 | 21425.6 | 0.13605 | 6802.5 | 0.9 | 46800 | 21369.6 | 0 | 0 | 56 | 6802.5 | 6858.5 | 0 | 100000 | 0 | 0 | 0 | 0 | 0
2022110312 | 5 | 0.5842 | 70104 | 0.57748 | 23099.2 | 0.14948 | 7474 | 0.9 | 46800 | 23099.2 | 204.8 | 0 | 0 | 7269.2 | 7269.2 | 0 | 100000 | 0 | 0 | 0 | 0 | 0
2022110313 | 5 | 0.59884 | 71860.8 | 0.58726 | 23490.4 | 0.20087 | 10043.5 | 0.9 | 46800 | 23490.4 | 1570.4 | 0 | 0 | 8473.1 | 8473.1 | 0 | 100000 | 0 | 0 | 0 | 0 | 0
2022110314 | 5 | 0.61479 | 73774.8 | 0.59184 | 23673.6 | 0.24837 | 12418.5 | 0.9 | 46800 | 23673.6 | 3301.2 | 0 | 0 | 9117.3 | 9117.3 | 0 | 100000 | 0 | 0 | 0 | 0 | 0
2022110315 | 5 | 0.6285 | 75420 | 0.61085 | 24434 | 0.24896 | 12448 | 0.9 | 46800 | 24434 | 4186 | 0 | 0 | 8262 | 8262 | 0 | 100000 | 0 | 0 | 0 | 0 | 0
2022110316 | 5 | 0.64274 | 77128.8 | 0.64079 | 25631.6 | 0.2133 | 10665 | 0.9 | 46800 | 25631.6 | 4697.2 | 0 | 0 | 5967.8 | 5967.8 | 0 | 100000 | 0 | 0 | 0 | 0 | 0
2022110317 | 5 | 0.6529 | 78348 | 0.66389 | 26555.6 | 0.17839 | 8919.5 | 0.9 | 46800 | 26555.6 | 4992.4 | 0 | 0 | 3927.1 | 3927.1 | 0 | 100000 | 0 | 0 | 0 | 0 | 0
2022110318 | 5 | 0.65188 | 78225.6 | 0.66843 | 26737.2 | 0.10628 | 5314 | 0.9 | 46800 | 26737.2 | 4688.4 | 0 | 0 | 625.6 | 625.6 | 0 | 100000 | 0 | 0 | 0 | 0 | 0
2022110319 | 5 | 0.64229 | 77074.8 | 0.66691 | 26676.4 | 0.01935 | 967.5 | 0.9 | 46800 | 26676.4 | 967.5 | 0 | 0 | 0 | 0 | 2630.9 | 97369.1 | 2630.9 | 0 | 0 | 0 | 7.276e-12
2022110320 | 5 | 0.64265 | 77118 | 0.66811 | 26724.4 | 0 | 0 | 0.9 | 46800 | 26724.4 | 0 | 0 | 0 | 0 | 0 | 3593.6 | 93775.5 | 3593.6 | 0 | 0 | 0 | 0
2022110321 | 5 | 0.63027 | 75632.4 | 0.65574 | 26229.6 | 0 | 0 | 0.9 | 46800 | 26229.6 | 0 | 0 | 0 | 0 | 0 | 2602.8 | 91172.7 | 2602.8 | 0 | 0 | 0 | 7.276e-12
2022110322 | 5 | 0.6107 | 73284 | 0.65278 | 26111.2 | 0 | 0 | 0.9 | 46800 | 26111.2 | 0 | 0 | 0 | 0 | 0 | 372.8 | 90799.9 | 372.8 | 0 | 0 | 0 | 0
2022110323 | 5 | 0.5822 | 69864 | 0.65162 | 26064.8 | 0 | 0 | 0.9 | 46800 | 23064 | 0 | 0 | 3000.8 | 0 | 3000.8 | 0 | 93350.58 | 0 | 0 | 2550.68 | 0 | 0
2022110324 | 5 | 0.55164 | 66196.8 | 0.64694 | 25877.6 | 0 | 0 | 0.9 | 46800 | 19396.8 | 0 | 0 | 6480.8 | 0 | 6480.8 | 0 | 98859.26 | 0 | 0 | 5508.68 | 0 | 0
2022110401 | 6 | 0.5262 | 63144 | 0.64768 | 25907.2 | 0 | 0 | 0.9 | 46800 | 16344 | 0 | 0 | 9563.2 | 0 | 9563.2 | 0 | 100000 | 0 | 0 | 1140.74 | 0 | 0
2022110402 | 6 | 0.50658 | 60789.6 | 0.65227 | 26090.8 | 0 | 0 | 0.9 | 46800 | 13989.6 | 0 | 0 | 12101.2 | 0 | 12101.2 | 0 | 100000 | 0 | 0 | 0 | 0 | 0
2022110403 | 6 | 0.49234 | 59080.8 | 0.64849 | 25939.6 | 0 | 0 | 0.9 | 46800 | 12280.8 | 0 | 0 | 13658.8 | 0 | 13658.8 | 0 | 100000 | 0 | 0 | 0 | 0 | 0
2022110404 | 6 | 0.48627 | 58352.4 | 0.64653 | 25861.2 | 0 | 0 | 0.9 | 46800 | 11552.4 | 0 | 0 | 14308.8 | 0 | 14308.8 | 0 | 100000 | 0 | 0 | 0 | 0 | 0
2022110405 | 6 | 0.49205 | 59046 | 0.64843 | 25937.2 | 0 | 0 | 0.9 | 46800 | 12246 | 0 | 0 | 13691.2 | 0 | 13691.2 | 0 | 100000 | 0 | 0 | 0 | 0 | 0
2022110406 | 6 | 0.51011 | 61213.2 | 0.63573 | 25429.2 | 0 | 0 | 0.9 | 46800 | 14413.2 | 0 | 0 | 11016 | 0 | 11016 | 0 | 100000 | 0 | 0 | 0 | 0 | 0
2022110407 | 6 | 0.54165 | 64998 | 0.60045 | 24018 | 0 | 0 | 0.9 | 46800 | 18198 | 0 | 0 | 5820 | 0 | 5820 | 0 | 100000 | 0 | 0 | 0 | 0 | 0
2022110408 | 6 | 0.56207 | 67448.4 | 0.57803 | 23121.2 | 0.00026 | 13 | 0.9 | 46800 | 20648.4 | 0 | 0 | 2472.8 | 13 | 2485.8 | 0 | 100000 | 0 | 0 | 0 | 0 | 0
2022110409 | 6 | 0.56583 | 67899.6 | 0.57051 | 22820.4 | 0.0528 | 2640 | 0.9 | 46800 | 21099.6 | 0 | 0 | 1720.8 | 2640 | 4360.8 | 0 | 100000 | 0 | 0 | 0 | 0 | 0
2022110410 | 6 | 0.58638 | 70365.6 | 0.55969 | 22387.6 | 0.27959 | 13979.5 | 0.9 | 46800 | 22387.6 | 1178 | 0 | 0 | 12801.5 | 12801.5 | 0 | 100000 | 0 | 0 | 0 | 0 | 0
2022110411 | 6 | 0.60522 | 72626.4 | 0.59605 | 23842 | 0.25942 | 12971 | 0.9 | 46800 | 23842 | 1984.4 | 0 | 0 | 10986.6 | 10986.6 | 0 | 100000 | 0 | 0 | 0 | 0 | 0
2022110412 | 6 | 0.62267 | 74720.4 | 0.62828 | 25131.2 | 0.20099 | 10049.5 | 0.9 | 46800 | 25131.2 | 2789.2 | 0 | 0 | 7260.3 | 7260.3 | 0 | 100000 | 0 | 0 | 0 | 0 | 0
2022110413 | 6 | 0.63653 | 76383.6 | 0.63813 | 25525.2 | 0.20309 | 10154.5 | 0.9 | 46800 | 25525.2 | 4058.4 | 0 | 0 | 6096.1 | 6096.1 | 0 | 100000 | 0 | 0 | 0 | 0 | 0
2022110414 | 6 | 0.64849 | 77818.8 | 0.64251 | 25700.4 | 0.20397 | 10198.5 | 0.9 | 46800 | 25700.4 | 5318.4 | 0 | 0 | 4880.1 | 4880.1 | 0 | 100000 | 0 | 0 | 0 | 0 | 0
2022110415 | 6 | 0.6546 | 78552 | 0.62535 | 25014 | 0.22562 | 11281 | 0.9 | 46800 | 25014 | 6738 | 0 | 0 | 4543 | 4543 | 0 | 100000 | 0 | 0 | 0 | 0 | 0
2022110416 | 6 | 0.65956 | 79147.2 | 0.61055 | 24422 | 0.24422 | 12211 | 0.9 | 46800 | 24422 | 7925.2 | 0 | 0 | 4285.8 | 4285.8 | 0 | 100000 | 0 | 0 | 0 | 0 | 0
2022110417 | 6 | 0.66127 | 79352.4 | 0.60263 | 24105.2 | 0.21649 | 10824.5 | 0.9 | 46800 | 24105.2 | 8447.2 | 0 | 0 | 2377.3 | 2377.3 | 0 | 100000 | 0 | 0 | 0 | 0 | 0
2022110418 | 6 | 0.64769 | 77722.8 | 0.5783 | 23132 | 0.19006 | 9503 | 0.9 | 46800 | 23132 | 7790.8 | 0 | 0 | 1712.2 | 1712.2 | 0 | 100000 | 0 | 0 | 0 | 0 | 0
2022110419 | 6 | 0.62591 | 75109.2 | 0.54317 | 21726.8 | 0.05485 | 2742.5 | 0.9 | 46800 | 21726.8 | 2742.5 | 0 | 0 | 0 | 0 | 3839.9 | 96160.1 | 3839.9 | 0 | 0 | 0 | 0
2022110420 | 6 | 0.61585 | 73902 | 0.47368 | 18947.2 | 0 | 0 | 0.9 | 46800 | 18947.2 | 0 | 0 | 0 | 0 | 0 | 8154.8 | 88005.3 | 8154.8 | 0 | 0 | 0 | 0
2022110421 | 6 | 0.59265 | 71118 | 0.44404 | 17761.6 | 0 | 0 | 0.9 | 46800 | 17761.6 | 0 | 0 | 0 | 0 | 0 | 6556.4 | 81448.9 | 6556.4 | 0 | 0 | 0 | 0
2022110422 | 6 | 0.57061 | 68473.2 | 0.43606 | 17442.4 | 0 | 0 | 0.9 | 46800 | 17442.4 | 0 | 0 | 0 | 0 | 0 | 4230.8 | 77218.1 | 4230.8 | 0 | 0 | 0 | 7.276e-12
2022110423 | 6 | 0.54459 | 65350.8 | 0.40958 | 16383.2 | 0 | 0 | 0.9 | 46800 | 16383.2 | 0 | 0 | 0 | 0 | 0 | 2167.6 | 75050.5 | 2167.6 | 0 | 0 | 0 | 0
2022110424 | 6 | 0.51475 | 61770 | 0.34781 | 13912.4 | 0 | 0 | 0.9 | 46800 | 13912.4 | 0 | 0 | 0 | 0 | 0 | 1057.6 | 73992.9 | 1057.6 | 0 | 0 | 0 | 0
2022110501 | 7 | 0.4771 | 57252 | 0.30855 | 12342 | 0 | 0 | 0.9 | 46800 | 10452 | 0 | 0 | 1890 | 0 | 1890 | 0 | 75599.4 | 0 | 0 | 1606.5 | 0 | 0
2022110502 | 7 | 0.45038 | 54045.6 | 0.3134 | 12536 | 0 | 0 | 0.9 | 46800 | 7245.6 | 0 | 0 | 5290.4 | 0 | 5290.4 | 0 | 80096.24 | 0 | 0 | 4496.84 | 0 | 0
2022110503 | 7 | 0.43696 | 52435.2 | 0.32417 | 12966.8 | 0 | 0 | 0.9 | 46800 | 5635.2 | 0 | 0 | 7331.6 | 0 | 7331.6 | 0 | 86328.1 | 0 | 0 | 6231.86 | 0 | 0
2022110504 | 7 | 0.4289 | 51468 | 0.29251 | 11700.4 | 0 | 0 | 0.9 | 46800 | 4668 | 0 | 0 | 7032.4 | 0 | 7032.4 | 0 | 92305.64 | 0 | 0 | 5977.54 | 0 | 0
2022110505 | 7 | 0.42567 | 51080.4 | 0.25136 | 10054.4 | 0 | 0 | 0.9 | 46800 | 4280.4 | 0 | 0 | 5774 | 0 | 5774 | 0 | 97213.54 | 0 | 0 | 4907.9 | 0 | 0
2022110506 | 7 | 0.43027 | 51632.4 | 0.24862 | 9944.8 | 0 | 0 | 0.9 | 46800 | 4832.4 | 0 | 0 | 5112.4 | 0 | 5112.4 | 0 | 100000 | 0 | 0 | 2786.46 | 0 | 0
2022110507 | 7 | 0.44194 | 53032.8 | 0.2403 | 9612 | 0 | 0 | 0.9 | 46800 | 6232.8 | 0 | 0 | 3379.2 | 0 | 3379.2 | 0 | 100000 | 0 | 0 | 0 | 0 | 0
2022110508 | 7 | 0.4589 | 55068 | 0.24517 | 9806.8 | 0.00014 | 7 | 0.9 | 46800 | 8268 | 0 | 0 | 1538.8 | 7 | 1545.8 | 0 | 100000 | 0 | 0 | 0 | 0 | 0
2022110509 | 7 | 0.47722 | 57266.4 | 0.2415 | 9660 | 0.09478 | 4739 | 0.9 | 46800 | 9660 | 806.4 | 0 | 0 | 3932.6 | 3932.6 | 0 | 100000 | 0 | 0 | 0 | 0 | 0
2022110510 | 7 | 0.48888 | 58665.6 | 0.22089 | 8835.6 | 0.48616 | 24308 | 0.9 | 46800 | 8835.6 | 3030 | 0 | 0 | 21278 | 21278 | 0 | 100000 | 0 | 0 | 0 | 0 | 0
2022110511 | 7 | 0.49693 | 59631.6 | 0.20055 | 8022 | 0.65459 | 32729.5 | 0.9 | 46800 | 8022 | 4809.6 | 0 | 0 | 27919.9 | 27919.9 | 0 | 100000 | 0 | 0 | 0 | 0 | 0
2022110512 | 7 | 0.5002 | 60024 | 0.2806 | 11224 | 0.66506 | 33253 | 0.9 | 46800 | 11224 | 2000 | 0 | 0 | 31253 | 31253 | 0 | 100000 | 0 | 0 | 0 | 0 | 0
2022110513 | 7 | 0.50391 | 60469.2 | 0.33553 | 13421.2 | 0.67249 | 33624.5 | 0.9 | 46800 | 13421.2 | 248 | 0 | 0 | 33376.5 | 33376.5 | 0 | 100000 | 0 | 0 | 0 | 0 | 0
2022110514 | 7 | 0.50991 | 61189.2 | 0.3805 | 15220 | 0.63613 | 31806.5 | 0.9 | 46800 | 14389.2 | 0 | 0 | 830.8 | 31806.5 | 32637.3 | 0 | 100000 | 0 | 0 | 0 | 0 | 0
2022110515 | 7 | 0.51821 | 62185.2 | 0.42984 | 17193.6 | 0.48382 | 24191 | 0.9 | 46800 | 15385.2 | 0 | 0 | 1808.4 | 24191 | 25999.4 | 0 | 100000 | 0 | 0 | 0 | 0 | 0
2022110516 | 7 | 0.5274 | 63288 | 0.44372 | 17748.8 | 0.41094 | 20547 | 0.9 | 46800 | 16488 | 0 | 0 | 1260.8 | 20547 | 21807.8 | 0 | 100000 | 0 | 0 | 0 | 0 | 0
2022110517 | 7 | 0.53277 | 63932.4 | 0.44196 | 17678.4 | 0.37216 | 18608 | 0.9 | 46800 | 17132.4 | 0 | 0 | 546 | 18608 | 19154 | 0 | 100000 | 0 | 0 | 0 | 0 | 0
2022110518 | 7 | 0.5332 | 63984 | 0.43819 | 17527.6 | 0.23826 | 11913 | 0.9 | 46800 | 17184 | 0 | 0 | 343.6 | 11913 | 12256.6 | 0 | 100000 | 0 | 0 | 0 | 0 | 0
2022110519 | 7 | 0.52944 | 63532.8 | 0.44731 | 17892.4 | 0.04604 | 2302 | 0.9 | 46800 | 16732.8 | 0 | 0 | 1159.6 | 2302 | 3461.6 | 0 | 100000 | 0 | 0 | 0 | 0 | 0
2022110520 | 7 | 0.53222 | 63866.4 | 0.52718 | 21087.2 | 0 | 0 | 0.9 | 46800 | 17066.4 | 0 | 0 | 4020.8 | 0 | 4020.8 | 0 | 100000 | 0 | 0 | 0 | 0 | 0
2022110521 | 7 | 0.52072 | 62486.4 | 0.55393 | 22157.2 | 0 | 0 | 0.9 | 46800 | 15686.4 | 0 | 0 | 6470.8 | 0 | 6470.8 | 0 | 100000 | 0 | 0 | 0 | 0 | 0
2022110522 | 7 | 0.50597 | 60716.4 | 0.53868 | 21547.2 | 0 | 0 | 0.9 | 46800 | 13916.4 | 0 | 0 | 7630.8 | 0 | 7630.8 | 0 | 100000 | 0 | 0 | 0 | 0 | 0
2022110523 | 7 | 0.48866 | 58639.2 | 0.53783 | 21513.2 | 0 | 0 | 0.9 | 46800 | 11839.2 | 0 | 0 | 9674 | 0 | 9674 | 0 | 100000 | 0 | 0 | 0 | 0 | 0
2022110524 | 7 | 0.47357 | 56828.4 | 0.52921 | 21168.4 | 4e-05 | 2 | 0.9 | 46800 | 10028.4 | 0 | 0 | 11140 | 2 | 11142 | 0 | 100000 | 0 | 0 | 0 | 0 | 0
2022110601 | 1 | 0.4514 | 54168 | 0.52712 | 21084.8 | 4e-05 | 2 | 0.9 | 46800 | 7368 | 0 | 0 | 13716.8 | 2 | 13718.8 | 0 | 100000 | 0 | 0 | 0 | 0 | 0
2022110602 | 1 | 0.43717 | 52460.4 | 0.52492 | 20996.8 | 0 | 0 | 0.9 | 46800 | 5660.4 | 0 | 0 | 15336.4 | 0 | 15336.4 | 0 | 100000 | 0 | 0 | 0 | 0 | 0
2022110602 | 1 | 0.42895 | 51474 | 0.5239 | 20956 | 0 | 0 | 0.9 | 46800 | 4674 | 0 | 0 | 16282 | 0 | 16282 | 0 | 100000 | 0 | 0 | 0 | 0 | 0
2022110603 | 1 | 0.42522 | 51026.4 | 0.52088 | 20835.2 | 4e-05 | 2 | 0.9 | 46800 | 4226.4 | 0 | 0 | 16608.8 | 2 | 16610.8 | 0 | 100000 | 0 | 0 | 0 | 0 | 0
2022110604 | 1 | 0.42182 | 50618.4 | 0.50969 | 20387.6 | 4e-05 | 2 | 0.9 | 46800 | 3818.4 | 0 | 0 | 16569.2 | 2 | 16571.2 | 0 | 100000 | 0 | 0 | 0 | 0 | 0
2022110605 | 1 | 0.4225 | 50700 | 0.50434 | 20173.6 | 0 | 0 | 0.9 | 46800 | 3900 | 0 | 0 | 16273.6 | 0 | 16273.6 | 0 | 100000 | 0 | 0 | 0 | 0 | 0
2022110606 | 1 | 0.42994 | 51592.8 | 0.49967 | 19986.8 | 4e-05 | 2 | 0.9 | 46800 | 4792.8 | 0 | 0 | 15194 | 2 | 15196 | 0 | 100000 | 0 | 0 | 0 | 0 | 0
2022110607 | 1 | 0.44169 | 53002.8 | 0.49593 | 19837.2 | 0.0002 | 10 | 0.9 | 46800 | 6202.8 | 0 | 0 | 13634.4 | 10 | 13644.4 | 0 | 100000 | 0 | 0 | 0 | 0 | 0
2022110608 | 1 | 0.45757 | 54908.4 | 0.47067 | 18826.8 | 0.08514 | 4257 | 0.9 | 46800 | 8108.4 | 0 | 0 | 10718.4 | 4257 | 14975.4 | 0 | 100000 | 0 | 0 | 0 | 0 | 0
2022110609 | 1 | 0.47825 | 57390 | 0.36611 | 14644.4 | 0.41334 | 20667 | 0.9 | 46800 | 10590 | 0 | 0 | 4054.4 | 20667 | 24721.4 | 0 | 100000 | 0 | 0 | 0 | 0 | 0
2022110610 | 1 | 0.49863 | 59835.6 | 0.26473 | 10589.2 | 0.61016 | 30508 | 0.9 | 46800 | 10589.2 | 2446.4 | 0 | 0 | 28061.6 | 28061.6 | 0 | 100000 | 0 | 0 | 0 | 0 | 0
2022110611 | 1 | 0.51696 | 62035.2 | 0.234 | 9360 | 0.63967 | 31983.5 | 0.9 | 46800 | 9360 | 5875.2 | 0 | 0 | 26108.3 | 26108.3 | 0 | 100000 | 0 | 0 | 0 | 0 | 0
2022110612 | 1 | 0.53555 | 64266 | 0.2075 | 8300 | 0.62593 | 31296.5 | 0.9 | 46800 | 8300 | 9166 | 0 | 0 | 22130.5 | 22130.5 | 0 | 100000 | 0 | 0 | 0 | 0 | 0
2022110613 | 1 | 0.55697 | 66836.4 | 0.17723 | 7089.2 | 0.6323 | 31615 | 0.9 | 46800 | 7089.2 | 12947.2 | 0 | 0 | 18667.8 | 18667.8 | 0 | 100000 | 0 | 0 | 0 | 0 | 0
2022110614 | 1 | 0.58052 | 69662.4 | 0.16531 | 6612.4 | 0.64894 | 32447 | 0.9 | 46800 | 6612.4 | 16250 | 0 | 0 | 16197 | 16197 | 0 | 100000 | 0 | 0 | 0 | 0 | 0
2022110615 | 1 | 0.59844 | 71812.8 | 0.16046 | 6418.4 | 0.66103 | 33051.5 | 0.9 | 46800 | 6418.4 | 18594.4 | 0 | 0 | 14457.1 | 14457.1 | 0 | 100000 | 0 | 0 | 0 | 0 | 0
2022110616 | 1 | 0.60551 | 72661.2 | 0.14654 | 5861.6 | 0.63096 | 31548 | 0.9 | 46800 | 5861.6 | 19999.6 | 0 | 0 | 11548.4 | 11548.4 | 0 | 100000 | 0 | 0 | 0 | 0 | 0
2022110617 | 1 | 0.60795 | 72954 | 0.13158 | 5263.2 | 0.42232 | 21116 | 0.9 | 46800 | 5263.2 | 20890.8 | 0 | 0 | 225.2 | 225.2 | 0 | 100000 | 0 | 0 | 0 | 0 | 0
2022110618 | 1 | 0.59781 | 71737.2 | 0.13782 | 5512.8 | 0.07007 | 3503.5 | 0.9 | 46800 | 5512.8 | 3503.5 | 0 | 0 | 0 | 0 | 15920.9 | 84079.1 | 15920.9 | 0 | 0 | 0 | 0
2022110619 | 1 | 0.59954 | 71944.8 | 0.18876 | 7550.4 | 0 | 0 | 0.9 | 46800 | 7550.4 | 0 | 0 | 0 | 0 | 0 | 17594.4 | 66484.7 | 17594.4 | 0 | 0 | 0 | 0
2022110620 | 1 | 0.59586 | 71503.2 | 0.27451 | 10980.4 | 0 | 0 | 0.9 | 46800 | 10980.4 | 0 | 0 | 0 | 0 | 0 | 13722.8 | 52761.9 | 13722.8 | 0 | 0 | 0 | 0
2022110621 | 1 | 0.57992 | 69590.4 | 0.33612 | 13444.8 | 0 | 0 | 0.9 | 46800 | 13444.8 | 0 | 0 | 0 | 0 | 0 | 9345.6 | 43416.3 | 9345.6 | 0 | 0 | 0 | 0
2022110622 | 1 | 0.56278 | 67533.6 | 0.36949 | 14779.6 | 0 | 0 | 0.9 | 46800 | 14779.6 | 0 | 0 | 0 | 0 | 0 | 5954 | 37462.3 | 5954 | 0 | 0 | 0 | 0
2022110623 | 1 | 0.5366 | 64392 | 0.39911 | 15964.4 | 0 | 0 | 0.9 | 46800 | 15964.4 | 0 | 0 | 0 | 0 | 0 | 1627.6 | 35834.7 | 1627.6 | 0 | 0 | 0 | 0
2022110624 | 1 | 0.50931 | 61117.2 | 0.39278 | 15711.2 | 0 | 0 | 0.9 | 46800 | 14317.2 | 0 | 0 | 1394 | 0 | 1394 | 0 | 37019.6 | 0 | 0 | 1184.9 | 0 | 0
2022110701 | 2 | 0.48547 | 58256.4 | 0.34607 | 13842.8 | 0 | 0 | 0.9 | 46800 | 11456.4 | 0 | 0 | 2386.4 | 0 | 2386.4 | 0 | 39048.04 | 0 | 0 | 2028.44 | 0 | 0
2022110702 | 2 | 0.47185 | 56622 | 0.31483 | 12593.2 | 0 | 0 | 0.9 | 46800 | 9822 | 0 | 0 | 2771.2 | 0 | 2771.2 | 0 | 41403.56 | 0 | 0 | 2355.52 | 0 | 0
2022110703 | 2 | 0.46433 | 55719.6 | 0.27626 | 11050.4 | 0 | 0 | 0.9 | 46800 | 8919.6 | 0 | 0 | 2130.8 | 0 | 2130.8 | 0 | 43214.74 | 0 | 0 | 1811.18 | 0 | 0
2022110704 | 2 | 0.46161 | 55393.2 | 0.25625 | 10250 | 0 | 0 | 0.9 | 46800 | 8593.2 | 0 | 0 | 1656.8 | 0 | 1656.8 | 0 | 44623.02 | 0 | 0 | 1408.28 | 0 | 0
2022110705 | 2 | 0.46994 | 56392.8 | 0.23582 | 9432.8 | 0 | 0 | 0.9 | 46800 | 9432.8 | 0 | 0 | 0 | 0 | 0 | 160 | 44463.02 | 160 | 0 | 0 | 0 | 3.638e-12
2022110706 | 2 | 0.49005 | 58806 | 0.2046 | 8184 | 0 | 0 | 0.9 | 46800 | 8184 | 0 | 0 | 0 | 0 | 0 | 3822 | 40641.02 | 3822 | 0 | 0 | 0 | 0
2022110707 | 2 | 0.52175 | 62610 | 0.18426 | 7370.4 | 0.00013 | 6.5 | 0.9 | 46800 | 7370.4 | 6.5 | 0 | 0 | 0 | 0 | 8433.1 | 32207.92 | 8433.1 | 0 | 0 | 0 | 0
2022110708 | 2 | 0.54403 | 65283.6 | 0.16087 | 6434.8 | 0.04115 | 2057.5 | 0.9 | 46800 | 6434.8 | 2057.5 | 0 | 0 | 0 | 0 | 9991.3 | 22216.62 | 9991.3 | 0 | 0 | 0 | 0
2022110709 | 2 | 0.55967 | 67160.4 | 0.11955 | 4782 | 0.21557 | 10778.5 | 0.9 | 46800 | 4782 | 10778.5 | 0 | 0 | 0 | 0 | 4799.9 | 17416.72 | 4799.9 | 0 | 0 | 0 | 0
2022110710 | 2 | 0.57865 | 69438 | 0.11268 | 4507.2 | 0.29502 | 14751 | 0.9 | 46800 | 4507.2 | 14751 | 0 | 0 | 0 | 0 | 3379.8 | 14036.92 | 3379.8 | 0 | 0 | 0 | 0
2022110711 | 2 | 0.5984 | 71808 | 0.1121 | 4484 | 0.36222 | 18111 | 0.9 | 46800 | 4484 | 18111 | 0 | 0 | 0 | 0 | 2413 | 11623.92 | 2413 | 0 | 0 | 0 | 0
2022110712 | 2 | 0.62122 | 74546.4 | 0.11147 | 4458.8 | 0.43083 | 21541.5 | 0.9 | 46800 | 4458.8 | 21541.5 | 0 | 0 | 0 | 0 | 1746.1 | 9877.82 | 1746.1 | 0 | 0 | 0 | 0
2022110713 | 2 | 0.64494 | 77392.8 | 0.11978 | 4791.2 | 0.47343 | 23671.5 | 0.9 | 46800 | 4791.2 | 23671.5 | 0 | 0 | 0 | 0 | 2130.1 | 7747.72 | 2130.1 | 0 | 0 | 0 | 0
2022110714 | 2 | 0.66192 | 79430.4 | 0.14302 | 5720.8 | 0.48119 | 24059.5 | 0.9 | 46800 | 5720.8 | 24059.5 | 0 | 0 | 0 | 0 | 2850.1 | 4897.62 | 2850.1 | 0 | 0 | 0 | 0
2022110715 | 2 | 0.66795 | 80154 | 0.17527 | 7010.8 | 0.4669 | 23345 | 0.9 | 46800 | 7010.8 | 23345 | 0 | 0 | 0 | 0 | 2998.2 | 1899.42 | 2998.2 | 0 | 0 | 0 | 0
2022110716 | 2 | 0.66786 | 80143.2 | 0.19964 | 7985.6 | 0.43182 | 21591 | 0.9 | 46800 | 7985.6 | 21591 | 0 | 0 | 0 | 0 | 3766.6 | 0 | 1899.42 | 0 | 0 | 0 | 1867.18
2022110717 | 2 | 0.66053 | 79263.6 | 0.21238 | 8495.2 | 0.25974 | 12987 | 0.9 | 46800 | 8495.2 | 12987 | 0 | 0 | 0 | 0 | 10981.4 | 0 | 0 | 0 | 0 | 0 | 10981.4
2022110718 | 2 | 0.65187 | 78224.4 | 0.23517 | 9406.8 | 0.03332 | 1666 | 0.9 | 46800 | 9406.8 | 1666 | 0 | 0 | 0 | 0 | 20351.6 | 0 | 0 | 0 | 0 | 0 | 20351.6
2022110719 | 2 | 0.64719 | 77662.8 | 0.28946 | 11578.4 | 0 | 0 | 0.9 | 46800 | 11578.4 | 0 | 0 | 0 | 0 | 0 | 19284.4 | 0 | 0 | 0 | 0 | 0 | 19284.4
2022110720 | 2 | 0.63017 | 75620.4 | 0.34987 | 13994.8 | 0 | 0 | 0.9 | 46800 | 13994.8 | 0 | 0 | 0 | 0 | 0 | 14825.6 | 0 | 0 | 0 | 0 | 0 | 14825.6
2022110721 | 2 | 0.6096 | 73152 | 0.38579 | 15431.6 | 0 | 0 | 0.9 | 46800 | 15431.6 | 0 | 0 | 0 | 0 | 0 | 10920.4 | 0 | 0 | 0 | 0 | 0 | 10920.4
2022110722 | 2 | 0.58568 | 70281.6 | 0.40329 | 16131.6 | 0 | 0 | 0.9 | 46800 | 16131.6 | 0 | 0 | 0 | 0 | 0 | 7350 | 0 | 0 | 0 | 0 | 0 | 7350
2022110723 | 2 | 0.55029 | 66034.8 | 0.41484 | 16593.6 | 0 | 0 | 0.9 | 46800 | 16593.6 | 0 | 0 | 0 | 0 | 0 | 2641.2 | 0 | 0 | 0 | 0 | 0 | 2641.2
2022110724 | 2 | 0.51833 | 62199.6 | 0.44518 | 17807.2 | 0 | 0 | 0.9 | 46800 | 15399.6 | 0 | 0 | 2407.6 | 0 | 2407.6 | 0 | 2046.46 | 0 | 0 | 2046.46 | 0 | 0
2022110801 | 3 | 0.49212 | 59054.4 | 0.44885 | 17954 | 0 | 0 | 0.9 | 46800 | 12254.4 | 0 | 0 | 5699.6 | 0 | 5699.6 | 0 | 6891.12 | 0 | 0 | 4844.66 | 0 | 0
2022110802 | 3 | 0.47618 | 57141.6 | 0.43796 | 17518.4 | 0 | 0 | 0.9 | 46800 | 10341.6 | 0 | 0 | 7176.8 | 0 | 7176.8 | 0 | 12991.4 | 0 | 0 | 6100.28 | 0 | 0
2022110803 | 3 | 0.46354 | 55624.8 | 0.41959 | 16783.6 | 0 | 0 | 0.9 | 46800 | 8824.8 | 0 | 0 | 7958.8 | 0 | 7958.8 | 0 | 19756.38 | 0 | 0 | 6764.98 | 0 | 0
2022110804 | 3 | 0.45867 | 55040.4 | 0.41747 | 16698.8 | 0 | 0 | 0.9 | 46800 | 8240.4 | 0 | 0 | 8458.4 | 0 | 8458.4 | 0 | 26946.02 | 0 | 0 | 7189.64 | 0 | 0
2022110805 | 3 | 0.46345 | 55614 | 0.42452 | 16980.8 | 0 | 0 | 0.9 | 46800 | 8814 | 0 | 0 | 8166.8 | 0 | 8166.8 | 0 | 33887.8 | 0 | 0 | 6941.78 | 0 | 0
2022110806 | 3 | 0.47607 | 57128.4 | 0.42139 | 16855.6 | 0 | 0 | 0.9 | 46800 | 10328.4 | 0 | 0 | 6527.2 | 0 | 6527.2 | 0 | 39435.92 | 0 | 0 | 5548.12 | 0 | 0
2022110807 | 3 | 0.51692 | 62030.4 | 0.41564 | 16625.6 | 0.0001 | 5 | 0.9 | 46800 | 15230.4 | 0 | 0 | 1395.2 | 5 | 1400.2 | 0 | 40626.09 | 0 | 0 | 1190.17 | 0 | 0
2022110808 | 3 | 0.53375 | 64050 | 0.39675 | 15870 | 0.037 | 1850 | 0.9 | 46800 | 15870 | 1380 | 0 | 0 | 470 | 470 | 0 | 41025.59 | 0 | 0 | 0 | 399.5 | 0
2022110809 | 3 | 0.54934 | 65920.8 | 0.36963 | 14785.2 | 0.1673 | 8365 | 0.9 | 46800 | 14785.2 | 4335.6 | 0 | 0 | 4029.4 | 4029.4 | 0 | 44450.58 | 0 | 0 | 0 | 3424.99 | 0
2022110810 | 3 | 0.57247 | 68696.4 | 0.39254 | 15701.6 | 0.26219 | 13109.5 | 0.9 | 46800 | 15701.6 | 6194.8 | 0 | 0 | 6914.7 | 6914.7 | 0 | 50328.075 | 0 | 0 | 0 | 5877.495 | 0
2022110811 | 3 | 0.59889 | 71866.8 | 0.43689 | 17475.6 | 0.30508 | 15254 | 0.9 | 46800 | 17475.6 | 7591.2 | 0 | 0 | 7662.8 | 7662.8 | 0 | 56841.455 | 0 | 0 | 0 | 6513.38 | 0
2022110812 | 3 | 0.61971 | 74365.2 | 0.43813 | 17525.2 | 0.34599 | 17299.5 | 0.9 | 46800 | 17525.2 | 10040 | 0 | 0 | 7259.5 | 7259.5 | 0 | 63012.03 | 0 | 0 | 0 | 6170.575 | 0
2022110813 | 3 | 0.63784 | 76540.8 | 0.43111 | 17244.4 | 0.37874 | 18937 | 0.9 | 46800 | 17244.4 | 12496.4 | 0 | 0 | 6440.6 | 6440.6 | 0 | 68486.54 | 0 | 0 | 0 | 5474.51 | 0
2022110814 | 3 | 0.65181 | 78217.2 | 0.43708 | 17483.2 | 0.39174 | 19587 | 0.9 | 46800 | 17483.2 | 13934 | 0 | 0 | 5653 | 5653 | 0 | 73291.59 | 0 | 0 | 0 | 4805.05 | 0
2022110815 | 3 | 0.66143 | 79371.6 | 0.45894 | 18357.6 | 0.34852 | 17426 | 0.9 | 46800 | 18357.6 | 14214 | 0 | 0 | 3212 | 3212 | 0 | 76021.79 | 0 | 0 | 0 | 2730.2 | 0
2022110816 | 3 | 0.6672 | 80064 | 0.47686 | 19074.4 | 0.26554 | 13277 | 0.9 | 46800 | 19074.4 | 13277 | 0 | 0 | 0 | 0 | 912.6 | 75109.19 | 912.6 | 0 | 0 | 0 | 0
2022110817 | 3 | 0.66293 | 79551.6 | 0.49694 | 19877.6 | 0.1469 | 7345 | 0.9 | 46800 | 19877.6 | 7345 | 0 | 0 | 0 | 0 | 5529 | 69580.19 | 5529 | 0 | 0 | 0 | 7.276e-12
2022110818 | 3 | 0.65561 | 78673.2 | 0.50867 | 20346.8 | 0.02576 | 1288 | 0.9 | 46800 | 20346.8 | 1288 | 0 | 0 | 0 | 0 | 10238.4 | 59341.79 | 10238.4 | 0 | 0 | 0 | 0
2022110819 | 3 | 0.65345 | 78414 | 0.51639 | 20655.6 | 0 | 0 | 0.9 | 46800 | 20655.6 | 0 | 0 | 0 | 0 | 0 | 10958.4 | 48383.39 | 10958.4 | 0 | 0 | 0 | 0
2022110820 | 3 | 0.63732 | 76478.4 | 0.54024 | 21609.6 | 0 | 0 | 0.9 | 46800 | 21609.6 | 0 | 0 | 0 | 0 | 0 | 8068.8 | 40314.59 | 8068.8 | 0 | 0 | 0 | 0
2022110821 | 3 | 0.61864 | 74236.8 | 0.55184 | 22073.6 | 0 | 0 | 0.9 | 46800 | 22073.6 | 0 | 0 | 0 | 0 | 0 | 5363.2 | 34951.39 | 5363.2 | 0 | 0 | 0 | 0
2022110822 | 3 | 0.59438 | 71325.6 | 0.55973 | 22389.2 | 0 | 0 | 0.9 | 46800 | 22389.2 | 0 | 0 | 0 | 0 | 0 | 2136.4 | 32814.99 | 2136.4 | 0 | 0 | 0 | 0
2022110823 | 3 | 0.55869 | 67042.8 | 0.55381 | 22152.4 | 0 | 0 | 0.9 | 46800 | 20242.8 | 0 | 0 | 1909.6 | 0 | 1909.6 | 0 | 34438.15 | 0 | 0 | 1623.16 | 0 | 0
2022110824 | 3 | 0.52265 | 62718 | 0.54473 | 21789.2 | 0 | 0 | 0.9 | 46800 | 15918 | 0 | 0 | 5871.2 | 0 | 5871.2 | 0 | 39428.67 | 0 | 0 | 4990.52 | 0 | 0
2022110901 | 4 | 0.49634 | 59560.8 | 0.53022 | 21208.8 | 0 | 0 | 0.9 | 46800 | 12760.8 | 0 | 0 | 8448 | 0 | 8448 | 0 | 46609.47 | 0 | 0 | 7180.8 | 0 | 0
2022110902 | 4 | 0.47831 | 57397.2 | 0.52343 | 20937.2 | 0 | 0 | 0.9 | 46800 | 10597.2 | 0 | 0 | 10340 | 0 | 10340 | 0 | 55398.47 | 0 | 0 | 8789 | 0 | 0
2022110903 | 4 | 0.46758 | 56109.6 | 0.51887 | 20754.8 | 0 | 0 | 0.9 | 46800 | 9309.6 | 0 | 0 | 11445.2 | 0 | 11445.2 | 0 | 65126.89 | 0 | 0 | 9728.42 | 0 | 0
2022110904 | 4 | 0.46234 | 55480.8 | 0.51273 | 20509.2 | 0 | 0 | 0.9 | 46800 | 8680.8 | 0 | 0 | 11828.4 | 0 | 11828.4 | 0 | 75181.03 | 0 | 0 | 10054.14 | 0 | 0
2022110905 | 4 | 0.46639 | 55966.8 | 0.51009 | 20403.6 | 0 | 0 | 0.9 | 46800 | 9166.8 | 0 | 0 | 11236.8 | 0 | 11236.8 | 0 | 84732.31 | 0 | 0 | 9551.28 | 0 | 0
2022110906 | 4 | 0.48672 | 58406.4 | 0.50491 | 20196.4 | 0 | 0 | 0.9 | 46800 | 11606.4 | 0 | 0 | 8590 | 0 | 8590 | 0 | 92033.81 | 0 | 0 | 7301.5 | 0 | 0
2022110907 | 4 | 0.52035 | 62442 | 0.51442 | 20576.8 | 0.00028 | 14 | 0.9 | 46800 | 15642 | 0 | 0 | 4934.8 | 14 | 4948.8 | 0 | 96240.29 | 0 | 0 | 4206.48 | 0 | 0
2022110908 | 4 | 0.53538 | 64245.6 | 0.51363 | 20545.2 | 0.0391 | 1955 | 0.9 | 46800 | 17445.6 | 0 | 0 | 3099.6 | 1955 | 5054.6 | 0 | 100000 | 0 | 0 | 3099.6 | 660.11 | 0
2022110909 | 4 | 0.55134 | 66160.8 | 0.49795 | 19918 | 0.16627 | 8313.5 | 0.9 | 46800 | 19360.8 | 0 | 0 | 557.2 | 8313.5 | 8870.7 | 0 | 100000 | 0 | 0 | 0 | 0 | 0
2022110910 | 4 | 0.57094 | 68512.8 | 0.52435 | 20974 | 0.21254 | 10627 | 0.9 | 46800 | 20974 | 738.8 | 0 | 0 | 9888.2 | 9888.2 | 0 | 100000 | 0 | 0 | 0 | 0 | 0
2022110911 | 4 | 0.59388 | 71265.6 | 0.53745 | 21498 | 0.2418 | 12090 | 0.9 | 46800 | 21498 | 2967.6 | 0 | 0 | 9122.4 | 9122.4 | 0 | 100000 | 0 | 0 | 0 | 0 | 0
2022110912 | 4 | 0.61814 | 74176.8 | 0.55067 | 22026.8 | 0.23104 | 11552 | 0.9 | 46800 | 22026.8 | 5350 | 0 | 0 | 6202 | 6202 | 0 | 100000 | 0 | 0 | 0 | 0 | 0
2022110913 | 4 | 0.638 | 76560 | 0.54813 | 21925.2 | 0.22741 | 11370.5 | 0.9 | 46800 | 21925.2 | 7834.8 | 0 | 0 | 3535.7 | 3535.7 | 0 | 100000 | 0 | 0 | 0 | 0 | 0
2022110914 | 4 | 0.65528 | 78633.6 | 0.5422 | 21688 | 0.2353 | 11765 | 0.9 | 46800 | 21688 | 10145.6 | 0 | 0 | 1619.4 | 1619.4 | 0 | 100000 | 0 | 0 | 0 | 0 | 0
2022110915 | 4 | 0.66763 | 80115.6 | 0.55605 | 22242 | 0.22546 | 11273 | 0.9 | 46800 | 22242 | 11073.6 | 0 | 0 | 199.4 | 199.4 | 0 | 100000 | 0 | 0 | 0 | 0 | 0
2022110916 | 4 | 0.66842 | 80210.4 | 0.56362 | 22544.8 | 0.21498 | 10749 | 0.9 | 46800 | 22544.8 | 10749 | 0 | 0 | 0 | 0 | 116.6 | 99883.4 | 116.6 | 0 | 0 | 0 | 3.638e-12
2022110917 | 4 | 0.66624 | 79948.8 | 0.57566 | 23026.4 | 0.10325 | 5162.5 | 0.9 | 46800 | 23026.4 | 5162.5 | 0 | 0 | 0 | 0 | 4959.9 | 94923.5 | 4959.9 | 0 | 0 | 0 | 0
2022110918 | 4 | 0.65512 | 78614.4 | 0.58613 | 23445.2 | 0.01695 | 847.5 | 0.9 | 46800 | 23445.2 | 847.5 | 0 | 0 | 0 | 0 | 7521.7 | 87401.8 | 7521.7 | 0 | 0 | 0 | 0
2022110919 | 4 | 0.64985 | 77982 | 0.60408 | 24163.2 | 0.00013 | 6.5 | 0.9 | 46800 | 24163.2 | 6.5 | 0 | 0 | 0 | 0 | 7012.3 | 80389.5 | 7012.3 | 0 | 0 | 0 | 0
2022110920 | 4 | 0.62821 | 75385.2 | 0.61557 | 24622.8 | 0 | 0 | 0.9 | 46800 | 24622.8 | 0 | 0 | 0 | 0 | 0 | 3962.4 | 76427.1 | 3962.4 | 0 | 0 | 0 | 0
2022110921 | 4 | 0.6076 | 72912 | 0.60018 | 24007.2 | 0 | 0 | 0.9 | 46800 | 24007.2 | 0 | 0 | 0 | 0 | 0 | 2104.8 | 74322.3 | 2104.8 | 0 | 0 | 0 | 0
2022110922 | 4 | 0.58298 | 69957.6 | 0.5797 | 23188 | 0 | 0 | 0.9 | 46800 | 23157.6 | 0 | 0 | 30.4 | 0 | 30.4 | 0 | 74348.14 | 0 | 0 | 25.84 | 0 | 0
2022110923 | 4 | 0.5515 | 66180 | 0.56873 | 22749.2 | 0.00027 | 13.5 | 0.9 | 46800 | 19380 | 0 | 0 | 3369.2 | 13.5 | 3382.7 | 0 | 77223.435 | 0 | 0 | 2875.295 | 0 | 0
2022110924 | 4 | 0.5164 | 61968 | 0.56129 | 22451.6 | 0 | 0 | 0.9 | 46800 | 15168 | 0 | 0 | 7283.6 | 0 | 7283.6 | 0 | 83414.495 | 0 | 0 | 6191.06 | 0 | 0
2022111001 | 5 | 0.48977 | 58772.4 | 0.56022 | 22408.8 | 0 | 0 | 0.9 | 46800 | 11972.4 | 0 | 0 | 10436.4 | 0 | 10436.4 | 0 | 92285.435 | 0 | 0 | 8870.94 | 0 | 0
2022111002 | 5 | 0.47217 | 56660.4 | 0.56144 | 22457.6 | 0 | 0 | 0.9 | 46800 | 9860.4 | 0 | 0 | 12597.2 | 0 | 12597.2 | 0 | 100000 | 0 | 0 | 7714.565 | 0 | 0
2022111003 | 5 | 0.46131 | 55357.2 | 0.54965 | 21986 | 0 | 0 | 0.9 | 46800 | 8557.2 | 0 | 0 | 13428.8 | 0 | 13428.8 | 0 | 100000 | 0 | 0 | 0 | 0 | 0
2022111004 | 5 | 0.45758 | 54909.6 | 0.5445 | 21780 | 0 | 0 | 0.9 | 46800 | 8109.6 | 0 | 0 | 13670.4 | 0 | 13670.4 | 0 | 100000 | 0 | 0 | 0 | 0 | 0
2022111005 | 5 | 0.46165 | 55398 | 0.53456 | 21382.4 | 0 | 0 | 0.9 | 46800 | 8598 | 0 | 0 | 12784.4 | 0 | 12784.4 | 0 | 100000 | 0 | 0 | 0 | 0 | 0
2022111006 | 5 | 0.48081 | 57697.2 | 0.514 | 20560 | 0 | 0 | 0.9 | 46800 | 10897.2 | 0 | 0 | 9662.8 | 0 | 9662.8 | 0 | 100000 | 0 | 0 | 0 | 0 | 0
2022111007 | 5 | 0.51253 | 61503.6 | 0.46175 | 18470 | 0.00015 | 7.5 | 0.9 | 46800 | 14703.6 | 0 | 0 | 3766.4 | 7.5 | 3773.9 | 0 | 100000 | 0 | 0 | 0 | 0 | 0
2022111008 | 5 | 0.52337 | 62804.4 | 0.39916 | 15966.4 | 0.05611 | 2805.5 | 0.9 | 46800 | 15966.4 | 38 | 0 | 0 | 2767.5 | 2767.5 | 0 | 100000 | 0 | 0 | 0 | 0 | 0
2022111009 | 5 | 0.5396 | 64752 | 0.31976 | 12790.4 | 0.31535 | 15767.5 | 0.9 | 46800 | 12790.4 | 5161.6 | 0 | 0 | 10605.9 | 10605.9 | 0 | 100000 | 0 | 0 | 0 | 0 | 0
2022111010 | 5 | 0.564 | 67680 | 0.32923 | 13169.2 | 0.49736 | 24868 | 0.9 | 46800 | 13169.2 | 7710.8 | 0 | 0 | 17157.2 | 17157.2 | 0 | 100000 | 0 | 0 | 0 | 0 | 0
2022111011 | 5 | 0.58239 | 69886.8 | 0.32964 | 13185.6 | 0.51362 | 25681 | 0.9 | 46800 | 13185.6 | 9901.2 | 0 | 0 | 15779.8 | 15779.8 | 0 | 100000 | 0 | 0 | 0 | 0 | 0
2022111012 | 5 | 0.59536 | 71443.2 | 0.26162 | 10464.8 | 0.5066 | 25330 | 0.9 | 46800 | 10464.8 | 14178.4 | 0 | 0 | 11151.6 | 11151.6 | 0 | 100000 | 0 | 0 | 0 | 0 | 0
2022111013 | 5 | 0.60801 | 72961.2 | 0.1938 | 7752 | 0.50734 | 25367 | 0.9 | 46800 | 7752 | 18409.2 | 0 | 0 | 6957.8 | 6957.8 | 0 | 100000 | 0 | 0 | 0 | 0 | 0
2022111014 | 5 | 0.62028 | 74433.6 | 0.14846 | 5938.4 | 0.5275 | 26375 | 0.9 | 46800 | 5938.4 | 21695.2 | 0 | 0 | 4679.8 | 4679.8 | 0 | 100000 | 0 | 0 | 0 | 0 | 0
2022111015 | 5 | 0.62882 | 75458.4 | 0.1349 | 5396 | 0.54923 | 27461.5 | 0.9 | 46800 | 5396 | 23262.4 | 0 | 0 | 4199.1 | 4199.1 | 0 | 100000 | 0 | 0 | 0 | 0 | 0
2022111016 | 5 | 0.63159 | 75790.8 | 0.14243 | 5697.2 | 0.52185 | 26092.5 | 0.9 | 46800 | 5697.2 | 23293.6 | 0 | 0 | 2798.9 | 2798.9 | 0 | 100000 | 0 | 0 | 0 | 0 | 0
2022111017 | 5 | 0.62338 | 74805.6 | 0.16403 | 6561.2 | 0.31214 | 15607 | 0.9 | 46800 | 6561.2 | 15607 | 0 | 0 | 0 | 0 | 5837.4 | 94162.6 | 5837.4 | 0 | 0 | 0 | 0
2022111018 | 5 | 0.6143 | 73716 | 0.19688 | 7875.2 | 0.03458 | 1729 | 0.9 | 46800 | 7875.2 | 1729 | 0 | 0 | 0 | 0 | 17311.8 | 76850.8 | 17311.8 | 0 | 0 | 0 | 0
2022111019 | 5 | 0.61576 | 73891.2 | 0.24154 | 9661.6 | 0 | 0 | 0.9 | 46800 | 9661.6 | 0 | 0 | 0 | 0 | 0 | 17429.6 | 59421.2 | 17429.6 | 0 | 0 | 0 | 0
2022111020 | 5 | 0.60264 | 72316.8 | 0.2677 | 10708 | 0 | 0 | 0.9 | 46800 | 10708 | 0 | 0 | 0 | 0 | 0 | 14808.8 | 44612.4 | 14808.8 | 0 | 0 | 0 | 0
2022111021 | 5 | 0.58424 | 70108.8 | 0.2945 | 11780 | 0 | 0 | 0.9 | 46800 | 11780 | 0 | 0 | 0 | 0 | 0 | 11528.8 | 33083.6 | 11528.8 | 0 | 0 | 0 | 0
2022111022 | 5 | 0.56636 | 67963.2 | 0.34808 | 13923.2 | 0 | 0 | 0.9 | 46800 | 13923.2 | 0 | 0 | 0 | 0 | 0 | 7240 | 25843.6 | 7240 | 0 | 0 | 0 | 0
2022111023 | 5 | 0.53285 | 63942 | 0.38124 | 15249.6 | 0 | 0 | 0.9 | 46800 | 15249.6 | 0 | 0 | 0 | 0 | 0 | 1892.4 | 23951.2 | 1892.4 | 0 | 0 | 0 | 0
2022111024 | 5 | 0.49871 | 59845.2 | 0.35475 | 14190 | 0 | 0 | 0.9 | 46800 | 13045.2 | 0 | 0 | 1144.8 | 0 | 1144.8 | 0 | 24924.28 | 0 | 0 | 973.08 | 0 | 0
2022111101 | 6 | 0.47273 | 56727.6 | 0.35923 | 14369.2 | 0 | 0 | 0.9 | 46800 | 9927.6 | 0 | 0 | 4441.6 | 0 | 4441.6 | 0 | 28699.64 | 0 | 0 | 3775.36 | 0 | 0
2022111102 | 6 | 0.45541 | 54649.2 | 0.36089 | 14435.6 | 0 | 0 | 0.9 | 46800 | 7849.2 | 0 | 0 | 6586.4 | 0 | 6586.4 | 0 | 34298.08 | 0 | 0 | 5598.44 | 0 | 0
2022111103 | 6 | 0.44413 | 53295.6 | 0.3959 | 15836 | 0 | 0 | 0.9 | 46800 | 6495.6 | 0 | 0 | 9340.4 | 0 | 9340.4 | 0 | 42237.42 | 0 | 0 | 7939.34 | 0 | 0
2022111104 | 6 | 0.43939 | 52726.8 | 0.41435 | 16574 | 0 | 0 | 0.9 | 46800 | 5926.8 | 0 | 0 | 10647.2 | 0 | 10647.2 | 0 | 51287.54 | 0 | 0 | 9050.12 | 0 | 0
2022111105 | 6 | 0.44525 | 53430 | 0.47531 | 19012.4 | 0 | 0 | 0.9 | 46800 | 6630 | 0 | 0 | 12382.4 | 0 | 12382.4 | 0 | 61812.58 | 0 | 0 | 10525.04 | 0 | 0
2022111106 | 6 | 0.46505 | 55806 | 0.53602 | 21440.8 | 0 | 0 | 0.9 | 46800 | 9006 | 0 | 0 | 12434.8 | 0 | 12434.8 | 0 | 72382.16 | 0 | 0 | 10569.58 | 0 | 0
2022111107 | 6 | 0.4999 | 59988 | 0.56089 | 22435.6 | 0.00014 | 7 | 0.9 | 46800 | 13188 | 0 | 0 | 9247.6 | 7 | 9254.6 | 0 | 80248.57 | 0 | 0 | 7866.41 | 0 | 0
2022111108 | 6 | 0.5166 | 61992 | 0.53973 | 21589.2 | 0.03671 | 1835.5 | 0.9 | 46800 | 15192 | 0 | 0 | 6397.2 | 1835.5 | 8232.7 | 0 | 87246.365 | 0 | 0 | 6397.2 | 600.595 | 0
2022111109 | 6 | 0.53754 | 64504.8 | 0.5185 | 20740 | 0.12366 | 6183 | 0.9 | 46800 | 17704.8 | 0 | 0 | 3035.2 | 6183 | 9218.2 | 0 | 95081.835 | 0 | 0 | 3035.2 | 4800.27 | 0
2022111110 | 6 | 0.56143 | 67371.6 | 0.54583 | 21833.2 | 0.13548 | 6774 | 0.9 | 46800 | 20571.6 | 0 | 0 | 1261.6 | 6774 | 8035.6 | 0 | 100000 | 0 | 0 | 1261.6 | 3656.565 | 0
2022111111 | 6 | 0.57746 | 69295.2 | 0.54067 | 21626.8 | 0.13474 | 6737 | 0.9 | 46800 | 21626.8 | 868.4 | 0 | 0 | 5868.6 | 5868.6 | 0 | 100000 | 0 | 0 | 0 | 0 | 0
2022111112 | 6 | 0.5898 | 70776 | 0.52989 | 21195.6 | 0.14546 | 7273 | 0.9 | 46800 | 21195.6 | 2780.4 | 0 | 0 | 4492.6 | 4492.6 | 0 | 100000 | 0 | 0 | 0 | 0 | 0
2022111113 | 6 | 0.59511 | 71413.2 | 0.52162 | 20864.8 | 0.1562 | 7810 | 0.9 | 46800 | 20864.8 | 3748.4 | 0 | 0 | 4061.6 | 4061.6 | 0 | 100000 | 0 | 0 | 0 | 0 | 0
2022111114 | 6 | 0.59566 | 71479.2 | 0.51446 | 20578.4 | 0.16627 | 8313.5 | 0.9 | 46800 | 20578.4 | 4100.8 | 0 | 0 | 4212.7 | 4212.7 | 0 | 100000 | 0 | 0 | 0 | 0 | 0
2022111115 | 6 | 0.59168 | 71001.6 | 0.51036 | 20414.4 | 0.16979 | 8489.5 | 0.9 | 46800 | 20414.4 | 3787.2 | 0 | 0 | 4702.3 | 4702.3 | 0 | 100000 | 0 | 0 | 0 | 0 | 0
2022111116 | 6 | 0.58863 | 70635.6 | 0.50535 | 20214 | 0.1751 | 8755 | 0.9 | 46800 | 20214 | 3621.6 | 0 | 0 | 5133.4 | 5133.4 | 0 | 100000 | 0 | 0 | 0 | 0 | 0
2022111117 | 6 | 0.5818 | 69816 | 0.51117 | 20446.8 | 0.1354 | 6770 | 0.9 | 46800 | 20446.8 | 2569.2 | 0 | 0 | 4200.8 | 4200.8 | 0 | 100000 | 0 | 0 | 0 | 0 | 0
2022111118 | 6 | 0.58176 | 69811.2 | 0.48095 | 19238 | 0.04391 | 2195.5 | 0.9 | 46800 | 19238 | 2195.5 | 0 | 0 | 0 | 0 | 1577.7 | 98422.3 | 1577.7 | 0 | 0 | 0 | 0
2022111119 | 6 | 0.57711 | 69253.2 | 0.45266 | 18106.4 | 0 | 0 | 0.9 | 46800 | 18106.4 | 0 | 0 | 0 | 0 | 0 | 4346.8 | 94075.5 | 4346.8 | 0 | 0 | 0 | 7.276e-12
2022111120 | 6 | 0.56392 | 67670.4 | 0.45402 | 18160.8 | 0 | 0 | 0.9 | 46800 | 18160.8 | 0 | 0 | 0 | 0 | 0 | 2709.6 | 91365.9 | 2709.6 | 0 | 0 | 0 | 0
2022111121 | 6 | 0.55089 | 66106.8 | 0.45228 | 18091.2 | 0 | 0 | 0.9 | 46800 | 18091.2 | 0 | 0 | 0 | 0 | 0 | 1215.6 | 90150.3 | 1215.6 | 0 | 0 | 0 | 0
2022111122 | 6 | 0.53705 | 64446 | 0.44092 | 17636.8 | 0 | 0 | 0.9 | 46800 | 17636.8 | 0 | 0 | 0 | 0 | 0 | 9.2 | 90141.1 | 9.2 | 0 | 0 | 0 | 3.638e-12
2022111123 | 6 | 0.51857 | 62228.4 | 0.41242 | 16496.8 | 0 | 0 | 0.9 | 46800 | 15428.4 | 0 | 0 | 1068.4 | 0 | 1068.4 | 0 | 91049.24 | 0 | 0 | 908.14 | 0 | 0
2022111124 | 6 | 0.49639 | 59566.8 | 0.37839 | 15135.6 | 0 | 0 | 0.9 | 46800 | 12766.8 | 0 | 0 | 2368.8 | 0 | 2368.8 | 0 | 93062.72 | 0 | 0 | 2013.48 | 0 | 0
2022111201 | 7 | 0.48051 | 57661.2 | 0.34439 | 13775.6 | 0 | 0 | 0.9 | 46800 | 10861.2 | 0 | 0 | 2914.4 | 0 | 2914.4 | 0 | 95539.96 | 0 | 0 | 2477.24 | 0 | 0
2022111202 | 7 | 0.47273 | 56727.6 | 0.3312 | 13248 | 0 | 0 | 0.9 | 46800 | 9927.6 | 0 | 0 | 3320.4 | 0 | 3320.4 | 0 | 98362.3 | 0 | 0 | 2822.34 | 0 | 0
2022111203 | 7 | 0.46912 | 56294.4 | 0.3342 | 13368 | 0 | 0 | 0.9 | 46800 | 9494.4 | 0 | 0 | 3873.6 | 0 | 3873.6 | 0 | 100000 | 0 | 0 | 1637.7 | 0 | 0
2022111204 | 7 | 0.47148 | 56577.6 | 0.31768 | 12707.2 | 0 | 0 | 0.9 | 46800 | 9777.6 | 0 | 0 | 2929.6 | 0 | 2929.6 | 0 | 100000 | 0 | 0 | 0 | 0 | 0
2022111205 | 7 | 0.47786 | 57343.2 | 0.29133 | 11653.2 | 0 | 0 | 0.9 | 46800 | 10543.2 | 0 | 0 | 1110 | 0 | 1110 | 0 | 100000 | 0 | 0 | 0 | 0 | 0
2022111206 | 7 | 0.49402 | 59282.4 | 0.27811 | 11124.4 | 0 | 0 | 0.9 | 46800 | 11124.4 | 0 | 0 | 0 | 0 | 0 | 1358 | 98642 | 1358 | 0 | 0 | 0 | 0
2022111207 | 7 | 0.51657 | 61988.4 | 0.24411 | 9764.4 | 0.00013 | 6.5 | 0.9 | 46800 | 9764.4 | 6.5 | 0 | 0 | 0 | 0 | 5417.5 | 93224.5 | 5417.5 | 0 | 0 | 0 | 0
2022111208 | 7 | 0.53612 | 64334.4 | 0.22025 | 8810 | 0.07498 | 3749 | 0.9 | 46800 | 8810 | 3749 | 0 | 0 | 0 | 0 | 4975.4 | 88249.1 | 4975.4 | 0 | 0 | 0 | 7.276e-12
2022111209 | 7 | 0.55091 | 66109.2 | 0.17701 | 7080.4 | 0.45621 | 22810.5 | 0.9 | 46800 | 7080.4 | 12228.8 | 0 | 0 | 10581.7 | 10581.7 | 0 | 97243.545 | 0 | 0 | 0 | 8994.445 | 0
2022111210 | 7 | 0.55094 | 66112.8 | 0.15866 | 6346.4 | 0.64047 | 32023.5 | 0.9 | 46800 | 6346.4 | 12966.4 | 0 | 0 | 19057.1 | 19057.1 | 0 | 100000 | 0 | 0 | 0 | 2756.455 | 0
2022111211 | 7 | 0.54035 | 64842 | 0.1571 | 6284 | 0.6635 | 33175 | 0.9 | 46800 | 6284 | 11758 | 0 | 0 | 21417 | 21417 | 0 | 100000 | 0 | 0 | 0 | 0 | 0
2022111212 | 7 | 0.52549 | 63058.8 | 0.15438 | 6175.2 | 0.65655 | 32827.5 | 0.9 | 46800 | 6175.2 | 10083.6 | 0 | 0 | 22743.9 | 22743.9 | 0 | 100000 | 0 | 0 | 0 | 0 | 0
2022111213 | 7 | 0.51054 | 61264.8 | 0.13913 | 5565.2 | 0.65076 | 32538 | 0.9 | 46800 | 5565.2 | 8899.6 | 0 | 0 | 23638.4 | 23638.4 | 0 | 100000 | 0 | 0 | 0 | 0 | 0
2022111214 | 7 | 0.49757 | 59708.4 | 0.13023 | 5209.2 | 0.6637 | 33185 | 0.9 | 46800 | 5209.2 | 7699.2 | 0 | 0 | 25485.8 | 25485.8 | 0 | 100000 | 0 | 0 | 0 | 0 | 0
2022111215 | 7 | 0.49042 | 58850.4 | 0.12495 | 4998 | 0.68172 | 34086 | 0.9 | 46800 | 4998 | 7052.4 | 0 | 0 | 27033.6 | 27033.6 | 0 | 100000 | 0 | 0 | 0 | 0 | 0
2022111216 | 7 | 0.49083 | 58899.6 | 0.11346 | 4538.4 | 0.67628 | 33814 | 0.9 | 46800 | 4538.4 | 7561.2 | 0 | 0 | 26252.8 | 26252.8 | 0 | 100000 | 0 | 0 | 0 | 0 | 0
2022111217 | 7 | 0.49538 | 59445.6 | 0.10135 | 4054 | 0.43142 | 21571 | 0.9 | 46800 | 4054 | 8591.6 | 0 | 0 | 12979.4 | 12979.4 | 0 | 100000 | 0 | 0 | 0 | 0 | 0
2022111218 | 7 | 0.51978 | 62373.6 | 0.10008 | 4003.2 | 0.05685 | 2842.5 | 0.9 | 46800 | 4003.2 | 2842.5 | 0 | 0 | 0 | 0 | 8727.9 | 91272.1 | 8727.9 | 0 | 0 | 0 | 0
2022111219 | 7 | 0.5397 | 64764 | 0.14941 | 5976.4 | 5e-05 | 2.5 | 0.9 | 46800 | 5976.4 | 2.5 | 0 | 0 | 0 | 0 | 11985.1 | 79287 | 11985.1 | 0 | 0 | 0 | 0
2022111220 | 7 | 0.54132 | 64958.4 | 0.21886 | 8754.4 | 0 | 0 | 0.9 | 46800 | 8754.4 | 0 | 0 | 0 | 0 | 0 | 9404 | 69883 | 9404 | 0 | 0 | 0 | 0
2022111221 | 7 | 0.53969 | 64762.8 | 0.26574 | 10629.6 | 0 | 0 | 0.9 | 46800 | 10629.6 | 0 | 0 | 0 | 0 | 0 | 7333.2 | 62549.8 | 7333.2 | 0 | 0 | 0 | 0
2022111222 | 7 | 0.53599 | 64318.8 | 0.29844 | 11937.6 | 0 | 0 | 0.9 | 46800 | 11937.6 | 0 | 0 | 0 | 0 | 0 | 5581.2 | 56968.6 | 5581.2 | 0 | 0 | 0 | 0
2022111223 | 7 | 0.52679 | 63214.8 | 0.34485 | 13794 | 0 | 0 | 0.9 | 46800 | 13794 | 0 | 0 | 0 | 0 | 0 | 2620.8 | 54347.8 | 2620.8 | 0 | 0 | 0 | 0
2022111224 | 7 | 0.51748 | 62097.6 | 0.40573 | 16229.2 | 0 | 0 | 0.9 | 46800 | 15297.6 | 0 | 0 | 931.6 | 0 | 931.6 | 0 | 55139.66 | 0 | 0 | 791.86 | 0 | 0
2022111301 | 1 | 0.51012 | 61214.4 | 0.45 | 18000 | 0 | 0 | 0.9 | 46800 | 14414.4 | 0 | 0 | 3585.6 | 0 | 3585.6 | 0 | 58187.42 | 0 | 0 | 3047.76 | 0 | 0
2022111302 | 1 | 0.50752 | 60902.4 | 0.47219 | 18887.6 | 0 | 0 | 0.9 | 46800 | 14102.4 | 0 | 0 | 4785.2 | 0 | 4785.2 | 0 | 62254.84 | 0 | 0 | 4067.42 | 0 | 0
2022111303 | 1 | 0.50692 | 60830.4 | 0.48938 | 19575.2 | 0 | 0 | 0.9 | 46800 | 14030.4 | 0 | 0 | 5544.8 | 0 | 5544.8 | 0 | 66967.92 | 0 | 0 | 4713.08 | 0 | 0
2022111304 | 1 | 0.51095 | 61314 | 0.50019 | 20007.6 | 0 | 0 | 0.9 | 46800 | 14514 | 0 | 0 | 5493.6 | 0 | 5493.6 | 0 | 71637.48 | 0 | 0 | 4669.56 | 0 | 0
2022111305 | 1 | 0.51739 | 62086.8 | 0.49016 | 19606.4 | 0 | 0 | 0.9 | 46800 | 15286.8 | 0 | 0 | 4319.6 | 0 | 4319.6 | 0 | 75309.14 | 0 | 0 | 3671.66 | 0 | 0
2022111306 | 1 | 0.52983 | 63579.6 | 0.48503 | 19401.2 | 0 | 0 | 0.9 | 46800 | 16779.6 | 0 | 0 | 2621.6 | 0 | 2621.6 | 0 | 77537.5 | 0 | 0 | 2228.36 | 0 | 0
2022111307 | 1 | 0.54675 | 65610 | 0.48996 | 19598.4 | 0.0002 | 10 | 0.9 | 46800 | 18810 | 0 | 0 | 788.4 | 10 | 798.4 | 0 | 78216.14 | 0 | 0 | 678.64 | 0 | 0
2022111308 | 1 | 0.56158 | 67389.6 | 0.49054 | 19621.6 | 0.09199 | 4599.5 | 0.9 | 46800 | 19621.6 | 968 | 0 | 0 | 3631.5 | 3631.5 | 0 | 81302.915 | 0 | 0 | 0 | 3086.775 | 0
2022111309 | 1 | 0.56239 | 67486.8 | 0.42961 | 17184.4 | 0.42002 | 21001 | 0.9 | 46800 | 17184.4 | 3502.4 | 0 | 0 | 17498.6 | 17498.6 | 0 | 96176.725 | 0 | 0 | 0 | 14873.81 | 0
2022111310 | 1 | 0.55536 | 66643.2 | 0.40997 | 16398.8 | 0.50047 | 25023.5 | 0.9 | 46800 | 16398.8 | 3444.4 | 0 | 0 | 21579.1 | 21579.1 | 0 | 100000 | 0 | 0 | 0 | 3823.275 | 0
2022111311 | 1 | 0.53986 | 64783.2 | 0.4438 | 17752 | 0.44794 | 22397 | 0.9 | 46800 | 17752 | 231.2 | 0 | 0 | 22165.8 | 22165.8 | 0 | 100000 | 0 | 0 | 0 | 0 | 0
2022111312 | 1 | 0.52423 | 62907.6 | 0.44369 | 17747.6 | 0.43987 | 21993.5 | 0.9 | 46800 | 16107.6 | 0 | 0 | 1640 | 21993.5 | 23633.5 | 0 | 100000 | 0 | 0 | 0 | 0 | 0
2022111313 | 1 | 0.51169 | 61402.8 | 0.44751 | 17900.4 | 0.43036 | 21518 | 0.9 | 46800 | 14602.8 | 0 | 0 | 3297.6 | 21518 | 24815.6 | 0 | 100000 | 0 | 0 | 0 | 0 | 0
2022111314 | 1 | 0.50322 | 60386.4 | 0.45085 | 18034 | 0.42074 | 21037 | 0.9 | 46800 | 13586.4 | 0 | 0 | 4447.6 | 21037 | 25484.6 | 0 | 100000 | 0 | 0 | 0 | 0 | 0
2022111315 | 1 | 0.49949 | 59938.8 | 0.45802 | 18320.8 | 0.39793 | 19896.5 | 0.9 | 46800 | 13138.8 | 0 | 0 | 5182 | 19896.5 | 25078.5 | 0 | 100000 | 0 | 0 | 0 | 0 | 0
2022111316 | 1 | 0.49963 | 59955.6 | 0.46407 | 18562.8 | 0.35159 | 17579.5 | 0.9 | 46800 | 13155.6 | 0 | 0 | 5407.2 | 17579.5 | 22986.7 | 0 | 100000 | 0 | 0 | 0 | 0 | 0
2022111317 | 1 | 0.50912 | 61094.4 | 0.47986 | 19194.4 | 0.16263 | 8131.5 | 0.9 | 46800 | 14294.4 | 0 | 0 | 4900 | 8131.5 | 13031.5 | 0 | 100000 | 0 | 0 | 0 | 0 | 0
2022111318 | 1 | 0.53352 | 64022.4 | 0.44939 | 17975.6 | 0.02016 | 1008 | 0.9 | 46800 | 17222.4 | 0 | 0 | 753.2 | 1008 | 1761.2 | 0 | 100000 | 0 | 0 | 0 | 0 | 0
2022111319 | 1 | 0.55272 | 66326.4 | 0.45331 | 18132.4 | 0 | 0 | 0.9 | 46800 | 18132.4 | 0 | 0 | 0 | 0 | 0 | 1394 | 98606 | 1394 | 0 | 0 | 0 | 0
2022111320 | 1 | 0.55797 | 66956.4 | 0.48726 | 19490.4 | 0 | 0 | 0.9 | 46800 | 19490.4 | 0 | 0 | 0 | 0 | 0 | 666 | 97940 | 666 | 0 | 0 | 0 | 0
2022111321 | 1 | 0.55402 | 66482.4 | 0.51654 | 20661.6 | 0 | 0 | 0.9 | 46800 | 19682.4 | 0 | 0 | 979.2 | 0 | 979.2 | 0 | 98772.32 | 0 | 0 | 832.32 | 0 | 0
2022111322 | 1 | 0.54152 | 64982.4 | 0.52765 | 21106 | 0 | 0 | 0.9 | 46800 | 18182.4 | 0 | 0 | 2923.6 | 0 | 2923.6 | 0 | 100000 | 0 | 0 | 1227.68 | 0 | 0
2022111323 | 1 | 0.52024 | 62428.8 | 0.52687 | 21074.8 | 0 | 0 | 0.9 | 46800 | 15628.8 | 0 | 0 | 5446 | 0 | 5446 | 0 | 100000 | 0 | 0 | 0 | 0 | 0
2022111324 | 1 | 0.49698 | 59637.6 | 0.53303 | 21321.2 | 0 | 0 | 0.9 | 46800 | 12837.6 | 0 | 0 | 8483.6 | 0 | 8483.6 | 0 | 100000 | 0 | 0 | 0 | 0 | 0
2022111401 | 2 | 0.47931 | 57517.2 | 0.53612 | 21444.8 | 0 | 0 | 0.9 | 46800 | 10717.2 | 0 | 0 | 10727.6 | 0 | 10727.6 | 0 | 100000 | 0 | 0 | 0 | 0 | 0
2022111402 | 2 | 0.47171 | 56605.2 | 0.5273 | 21092 | 0 | 0 | 0.9 | 46800 | 9805.2 | 0 | 0 | 11286.8 | 0 | 11286.8 | 0 | 100000 | 0 | 0 | 0 | 0 | 0
2022111403 | 2 | 0.46656 | 55987.2 | 0.49509 | 19803.6 | 0 | 0 | 0.9 | 46800 | 9187.2 | 0 | 0 | 10616.4 | 0 | 10616.4 | 0 | 100000 | 0 | 0 | 0 | 0 | 0
2022111404 | 2 | 0.4684 | 56208 | 0.457 | 18280 | 0 | 0 | 0.9 | 46800 | 9408 | 0 | 0 | 8872 | 0 | 8872 | 0 | 100000 | 0 | 0 | 0 | 0 | 0
2022111405 | 2 | 0.47862 | 57434.4 | 0.41414 | 16565.6 | 0 | 0 | 0.9 | 46800 | 10634.4 | 0 | 0 | 5931.2 | 0 | 5931.2 | 0 | 100000 | 0 | 0 | 0 | 0 | 0
2022111406 | 2 | 0.50665 | 60798 | 0.3719 | 14876 | 0 | 0 | 0.9 | 46800 | 13998 | 0 | 0 | 878 | 0 | 878 | 0 | 100000 | 0 | 0 | 0 | 0 | 0
2022111407 | 2 | 0.54748 | 65697.6 | 0.30506 | 12202.4 | 4e-05 | 2 | 0.9 | 46800 | 12202.4 | 2 | 0 | 0 | 0 | 0 | 6693.2 | 93306.8 | 6693.2 | 0 | 0 | 0 | 0
2022111408 | 2 | 0.56535 | 67842 | 0.23776 | 9510.4 | 0.01452 | 726 | 0.9 | 46800 | 9510.4 | 726 | 0 | 0 | 0 | 0 | 10805.6 | 82501.2 | 10805.6 | 0 | 0 | 0 | 0
2022111409 | 2 | 0.57366 | 68839.2 | 0.23168 | 9267.2 | 0.09152 | 4576 | 0.9 | 46800 | 9267.2 | 4576 | 0 | 0 | 0 | 0 | 8196 | 74305.2 | 8196 | 0 | 0 | 0 | 0
2022111410 | 2 | 0.58214 | 69856.8 | 0.20456 | 8182.4 | 0.21482 | 10741 | 0.9 | 46800 | 8182.4 | 10741 | 0 | 0 | 0 | 0 | 4133.4 | 70171.8 | 4133.4 | 0 | 0 | 0 | 0
2022111411 | 2 | 0.58698 | 70437.6 | 0.19435 | 7774 | 0.32066 | 16033 | 0.9 | 46800 | 7774 | 15863.6 | 0 | 0 | 169.4 | 169.4 | 0 | 70315.79 | 0 | 0 | 0 | 143.99 | 0
2022111412 | 2 | 0.59147 | 70976.4 | 0.25909 | 10363.6 | 0.36131 | 18065.5 | 0.9 | 46800 | 10363.6 | 13812.8 | 0 | 0 | 4252.7 | 4252.7 | 0 | 73930.585 | 0 | 0 | 0 | 3614.795 | 0
2022111413 | 2 | 0.59279 | 71134.8 | 0.32717 | 13086.8 | 0.34019 | 17009.5 | 0.9 | 46800 | 13086.8 | 11248 | 0 | 0 | 5761.5 | 5761.5 | 0 | 78827.86 | 0 | 0 | 0 | 4897.275 | 0
2022111414 | 2 | 0.59685 | 71622 | 0.39339 | 15735.6 | 0.34482 | 17241 | 0.9 | 46800 | 15735.6 | 9086.4 | 0 | 0 | 8154.6 | 8154.6 | 0 | 85759.27 | 0 | 0 | 0 | 6931.41 | 0
2022111415 | 2 | 0.59384 | 71260.8 | 0.46091 | 18436.4 | 0.29875 | 14937.5 | 0.9 | 46800 | 18436.4 | 6024.4 | 0 | 0 | 8913.1 | 8913.1 | 0 | 93335.405 | 0 | 0 | 0 | 7576.135 | 0
2022111416 | 2 | 0.59074 | 70888.8 | 0.51968 | 20787.2 | 0.20742 | 10371 | 0.9 | 46800 | 20787.2 | 3301.6 | 0 | 0 | 7069.4 | 7069.4 | 0 | 99344.395 | 0 | 0 | 0 | 6008.99 | 0
2022111417 | 2 | 0.59527 | 71432.4 | 0.53201 | 21280.4 | 0.12926 | 6463 | 0.9 | 46800 | 21280.4 | 3352 | 0 | 0 | 3111 | 3111 | 0 | 100000 | 0 | 0 | 0 | 655.605 | 0
2022111418 | 2 | 0.6154 | 73848 | 0.53797 | 21518.8 | 0.03021 | 1510.5 | 1 | 52000 | 21518.8 | 329.2 | 0 | 0 | 1181.3 | 1181.3 | 0 | 100000 | 0 | 0 | 0 | 0 | 0
2022111419 | 2 | 0.62312 | 74774.4 | 0.52587 | 21034.8 | 0.00047 | 23.5 | 1 | 52000 | 21034.8 | 23.5 | 0 | 0 | 0 | 0 | 1716.1 | 98283.9 | 1716.1 | 0 | 0 | 0 | 0
2022111420 | 2 | 0.61041 | 73249.2 | 0.50137 | 20054.8 | 0 | 0 | 1 | 52000 | 20054.8 | 0 | 0 | 0 | 0 | 0 | 1194.4 | 97089.5 | 1194.4 | 0 | 0 | 0 | 3.638e-12
2022111421 | 2 | 0.59766 | 71719.2 | 0.44617 | 17846.8 | 0 | 0 | 1 | 52000 | 17846.8 | 0 | 0 | 0 | 0 | 0 | 1872.4 | 95217.1 | 1872.4 | 0 | 0 | 0 | 3.638e-12
2022111422 | 2 | 0.57609 | 69130.8 | 0.39769 | 15907.6 | 0 | 0 | 1 | 52000 | 15907.6 | 0 | 0 | 0 | 0 | 0 | 1223.2 | 93993.9 | 1223.2 | 0 | 0 | 0 | 0
2022111423 | 2 | 0.54793 | 65751.6 | 0.36613 | 14645.2 | 0 | 0 | 1 | 52000 | 13751.6 | 0 | 0 | 893.6 | 0 | 893.6 | 0 | 94753.46 | 0 | 0 | 759.56 | 0 | 0
2022111424 | 2 | 0.52323 | 62787.6 | 0.34093 | 13637.2 | 0 | 0 | 1 | 52000 | 10787.6 | 0 | 0 | 2849.6 | 0 | 2849.6 | 0 | 97175.62 | 0 | 0 | 2422.16 | 0 | 0
2022111501 | 3 | 0.51065 | 61278 | 0.3394 | 13576 | 0 | 0 | 1 | 52000 | 9278 | 0 | 0 | 4298 | 0 | 4298 | 0 | 100000 | 0 | 0 | 2824.38 | 0 | 0
2022111502 | 3 | 0.50345 | 60414 | 0.34596 | 13838.4 | 0 | 0 | 1 | 52000 | 8414 | 0 | 0 | 5424.4 | 0 | 5424.4 | 0 | 100000 | 0 | 0 | 0 | 0 | 0
2022111503 | 3 | 0.50175 | 60210 | 0.33392 | 13356.8 | 0 | 0 | 1 | 52000 | 8210 | 0 | 0 | 5146.8 | 0 | 5146.8 | 0 | 100000 | 0 | 0 | 0 | 0 | 0
2022111504 | 3 | 0.50436 | 60523.2 | 0.32374 | 12949.6 | 0 | 0 | 1 | 52000 | 8523.2 | 0 | 0 | 4426.4 | 0 | 4426.4 | 0 | 100000 | 0 | 0 | 0 | 0 | 0
2022111505 | 3 | 0.51982 | 62378.4 | 0.30705 | 12282 | 0 | 0 | 1 | 52000 | 10378.4 | 0 | 0 | 1903.6 | 0 | 1903.6 | 0 | 100000 | 0 | 0 | 0 | 0 | 0
2022111506 | 3 | 0.55612 | 66734.4 | 0.30355 | 12142 | 0 | 0 | 1 | 52000 | 12142 | 0 | 0 | 0 | 0 | 0 | 2592.4 | 97407.6 | 2592.4 | 0 | 0 | 0 | 0
2022111507 | 3 | 0.60968 | 73161.6 | 0.32243 | 12897.2 | 4e-05 | 2 | 1 | 52000 | 12897.2 | 2 | 0 | 0 | 0 | 0 | 8262.4 | 89145.2 | 8262.4 | 0 | 0 | 0 | 0
2022111508 | 3 | 0.62338 | 74805.6 | 0.31535 | 12614 | 0.03631 | 1815.5 | 1 | 52000 | 12614 | 1815.5 | 0 | 0 | 0 | 0 | 8376.1 | 80769.1 | 8376.1 | 0 | 0 | 0 | 0
2022111509 | 3 | 0.62185 | 74622 | 0.28172 | 11268.8 | 0.23249 | 11624.5 | 1 | 52000 | 11268.8 | 11353.2 | 0 | 0 | 271.3 | 271.3 | 0 | 80999.705 | 0 | 0 | 0 | 230.605 | 0
2022111510 | 3 | 0.61626 | 73951.2 | 0.2648 | 10592 | 0.37744 | 18872 | 1 | 52000 | 10592 | 11359.2 | 0 | 0 | 7512.8 | 7512.8 | 0 | 87385.585 | 0 | 0 | 0 | 6385.88 | 0
2022111511 | 3 | 0.60638 | 72765.6 | 0.24717 | 9886.8 | 0.46481 | 23240.5 | 1 | 52000 | 9886.8 | 10878.8 | 0 | 0 | 12361.7 | 12361.7 | 0 | 97893.03 | 0 | 0 | 0 | 10507.445 | 0
2022111512 | 3 | 0.5904 | 70848 | 0.22035 | 8814 | 0.50388 | 25194 | 1 | 52000 | 8814 | 10034 | 0 | 0 | 15160 | 15160 | 0 | 100000 | 0 | 0 | 0 | 2106.97 | 0
2022111513 | 3 | 0.5777 | 69324 | 0.1917 | 7668 | 0.48839 | 24419.5 | 1 | 52000 | 7668 | 9656 | 0 | 0 | 14763.5 | 14763.5 | 0 | 100000 | 0 | 0 | 0 | 0 | 0
2022111514 | 3 | 0.5668 | 68016 | 0.16724 | 6689.6 | 0.49193 | 24596.5 | 1 | 52000 | 6689.6 | 9326.4 | 0 | 0 | 15270.1 | 15270.1 | 0 | 100000 | 0 | 0 | 0 | 0 | 0
2022111515 | 3 | 0.55811 | 66973.2 | 0.1373 | 5492 | 0.44633 | 22316.5 | 1 | 52000 | 5492 | 9481.2 | 0 | 0 | 12835.3 | 12835.3 | 0 | 100000 | 0 | 0 | 0 | 0 | 0
2022111516 | 3 | 0.55534 | 66640.8 | 0.11631 | 4652.4 | 0.35767 | 17883.5 | 1 | 52000 | 4652.4 | 9988.4 | 0 | 0 | 7895.1 | 7895.1 | 0 | 100000 | 0 | 0 | 0 | 0 | 0
2022111517 | 3 | 0.56949 | 68338.8 | 0.10954 | 4381.6 | 0.14967 | 7483.5 | 1 | 52000 | 4381.6 | 7483.5 | 0 | 0 | 0 | 0 | 4473.7 | 95526.3 | 4473.7 | 0 | 0 | 0 | 0
2022111518 | 3 | 0.59971 | 71965.2 | 0.10426 | 4170.4 | 0.01296 | 648 | 1 | 52000 | 4170.4 | 648 | 0 | 0 | 0 | 0 | 15146.8 | 80379.5 | 15146.8 | 0 | 0 | 0 | 0
2022111519 | 3 | 0.61965 | 74358 | 0.12627 | 5050.8 | 0 | 0 | 1 | 52000 | 5050.8 | 0 | 0 | 0 | 0 | 0 | 17307.2 | 63072.3 | 17307.2 | 0 | 0 | 0 | 0
2022111520 | 3 | 0.62213 | 74655.6 | 0.1625 | 6500 | 0 | 0 | 1 | 52000 | 6500 | 0 | 0 | 0 | 0 | 0 | 16155.6 | 46916.7 | 16155.6 | 0 | 0 | 0 | 0
2022111521 | 3 | 0.61726 | 74071.2 | 0.1645 | 6580 | 0 | 0 | 1 | 52000 | 6580 | 0 | 0 | 0 | 0 | 0 | 15491.2 | 31425.5 | 15491.2 | 0 | 0 | 0 | 0
2022111522 | 3 | 0.60024 | 72028.8 | 0.15988 | 6395.2 | 0 | 0 | 1 | 52000 | 6395.2 | 0 | 0 | 0 | 0 | 0 | 13633.6 | 17791.9 | 13633.6 | 0 | 0 | 0 | 0
2022111523 | 3 | 0.57155 | 68586 | 0.15419 | 6167.6 | 0 | 0 | 1 | 52000 | 6167.6 | 0 | 0 | 0 | 0 | 0 | 10418.4 | 7373.5 | 10418.4 | 0 | 0 | 0 | 0
2022111524 | 3 | 0.54999 | 65998.8 | 0.1511 | 6044 | 0 | 0 | 1 | 52000 | 6044 | 0 | 0 | 0 | 0 | 0 | 7954.8 | 0 | 7373.5 | 0 | 0 | 0 | 581.3
2022111601 | 4 | 0.53214 | 63856.8 | 0.14536 | 5814.4 | 0 | 0 | 1 | 52000 | 5814.4 | 0 | 0 | 0 | 0 | 0 | 6042.4 | 0 | 0 | 0 | 0 | 0 | 6042.4
2022111602 | 4 | 0.52661 | 63193.2 | 0.1531 | 6124 | 0 | 0 | 1 | 52000 | 6124 | 0 | 0 | 0 | 0 | 0 | 5069.2 | 0 | 0 | 0 | 0 | 0 | 5069.2
2022111603 | 4 | 0.52757 | 63308.4 | 0.15491 | 6196.4 | 0 | 0 | 1 | 52000 | 6196.4 | 0 | 0 | 0 | 0 | 0 | 5112 | 0 | 0 | 0 | 0 | 0 | 5112
2022111604 | 4 | 0.53151 | 63781.2 | 0.16212 | 6484.8 | 0 | 0 | 1 | 52000 | 6484.8 | 0 | 0 | 0 | 0 | 0 | 5296.4 | 0 | 0 | 0 | 0 | 0 | 5296.4
2022111605 | 4 | 0.54719 | 65662.8 | 0.15671 | 6268.4 | 0 | 0 | 1 | 52000 | 6268.4 | 0 | 0 | 0 | 0 | 0 | 7394.4 | 0 | 0 | 0 | 0 | 0 | 7394.4
2022111606 | 4 | 0.57514 | 69016.8 | 0.14741 | 5896.4 | 0 | 0 | 1 | 52000 | 5896.4 | 0 | 0 | 0 | 0 | 0 | 11120.4 | 0 | 0 | 0 | 0 | 0 | 11120.4
2022111607 | 4 | 0.6188 | 74256 | 0.12793 | 5117.2 | 0 | 0 | 1 | 52000 | 5117.2 | 0 | 0 | 0 | 0 | 0 | 17138.8 | 0 | 0 | 0 | 0 | 0 | 17138.8
2022111608 | 4 | 0.63572 | 76286.4 | 0.11193 | 4477.2 | 0.01996 | 998 | 1 | 52000 | 4477.2 | 998 | 0 | 0 | 0 | 0 | 18811.2 | 0 | 0 | 0 | 0 | 0 | 18811.2
2022111609 | 4 | 0.62965 | 75558 | 0.10127 | 4050.8 | 0.16744 | 8372 | 1 | 52000 | 4050.8 | 8372 | 0 | 0 | 0 | 0 | 11135.2 | 0 | 0 | 0 | 0 | 0 | 11135.2
2022111610 | 4 | 0.61266 | 73519.2 | 0.0993 | 3972 | 0.29746 | 14873 | 1 | 52000 | 3972 | 14873 | 0 | 0 | 0 | 0 | 2674.2 | 0 | 0 | 0 | 0 | 0 | 2674.2
2022111611 | 4 | 0.5944 | 71328 | 0.10512 | 4204.8 | 0.38787 | 19393.5 | 1 | 52000 | 4204.8 | 15123.2 | 0 | 0 | 4270.3 | 4270.3 | 0 | 3629.755 | 0 | 0 | 0 | 3629.755 | 0
2022111612 | 4 | 0.57563 | 69075.6 | 0.11122 | 4448.8 | 0.45459 | 22729.5 | 1 | 52000 | 4448.8 | 12626.8 | 0 | 0 | 10102.7 | 10102.7 | 0 | 12217.05 | 0 | 0 | 0 | 8587.295 | 0
2022111613 | 4 | 0.56224 | 67468.8 | 0.1155 | 4620 | 0.50556 | 25278 | 1 | 52000 | 4620 | 10848.8 | 0 | 0 | 14429.2 | 14429.2 | 0 | 24481.87 | 0 | 0 | 0 | 12264.82 | 0
2022111614 | 4 | 0.55349 | 66418.8 | 0.11249 | 4499.6 | 0.52697 | 26348.5 | 1 | 52000 | 4499.6 | 9919.2 | 0 | 0 | 16429.3 | 16429.3 | 0 | 38446.775 | 0 | 0 | 0 | 13964.905 | 0
2022111615 | 4 | 0.54676 | 65611.2 | 0.11137 | 4454.8 | 0.507 | 25350 | 1 | 52000 | 4454.8 | 9156.4 | 0 | 0 | 16193.6 | 16193.6 | 0 | 52211.335 | 0 | 0 | 0 | 13764.56 | 0
2022111616 | 4 | 0.54405 | 65286 | 0.11298 | 4519.2 | 0.3806 | 19030 | 1 | 52000 | 4519.2 | 8766.8 | 0 | 0 | 10263.2 | 10263.2 | 0 | 60935.055 | 0 | 0 | 0 | 8723.72 | 0
2022111617 | 4 | 0.55389 | 66466.8 | 0.10843 | 4337.2 | 0.15347 | 7673.5 | 1 | 52000 | 4337.2 | 7673.5 | 0 | 0 | 0 | 0 | 2456.1 | 58478.955 | 2456.1 | 0 | 0 | 0 | 0
2022111618 | 4 | 0.5809 | 69708 | 0.09301 | 3720.4 | 0.01461 | 730.5 | 1 | 52000 | 3720.4 | 730.5 | 0 | 0 | 0 | 0 | 13257.1 | 45221.855 | 13257.1 | 0 | 0 | 0 | 0
2022111619 | 4 | 0.59715 | 71658 | 0.08801 | 3520.4 | 0 | 0 | 1 | 52000 | 3520.4 | 0 | 0 | 0 | 0 | 0 | 16137.6 | 29084.255 | 16137.6 | 0 | 0 | 0 | 0
2022111620 | 4 | 0.60322 | 72386.4 | 0.09236 | 3694.4 | 0 | 0 | 1 | 52000 | 3694.4 | 0 | 0 | 0 | 0 | 0 | 16692 | 12392.255 | 16692 | 0 | 0 | 0 | 0
2022111621 | 4 | 0.60449 | 72538.8 | 0.09754 | 3901.6 | 0 | 0 | 1 | 52000 | 3901.6 | 0 | 0 | 0 | 0 | 0 | 16637.2 | 0 | 12392.255 | 0 | 0 | 0 | 4244.945
2022111622 | 4 | 0.59148 | 70977.6 | 0.11282 | 4512.8 | 0 | 0 | 1 | 52000 | 4512.8 | 0 | 0 | 0 | 0 | 0 | 14464.8 | 0 | 0 | 0 | 0 | 0 | 14464.8
2022111623 | 4 | 0.56968 | 68361.6 | 0.1311 | 5244 | 0 | 0 | 1 | 52000 | 5244 | 0 | 0 | 0 | 0 | 0 | 11117.6 | 0 | 0 | 0 | 0 | 0 | 11117.6
2022111624 | 4 | 0.54861 | 65833.2 | 0.14284 | 5713.6 | 0 | 0 | 1 | 52000 | 5713.6 | 0 | 0 | 0 | 0 | 0 | 8119.6 | 0 | 0 | 0 | 0 | 0 | 8119.6
2022111701 | 5 | 0.53058 | 63669.6 | 0.15261 | 6104.4 | 0 | 0 | 1 | 52000 | 6104.4 | 0 | 0 | 0 | 0 | 0 | 5565.2 | 0 | 0 | 0 | 0 | 0 | 5565.2
2022111702 | 5 | 0.52581 | 63097.2 | 0.17381 | 6952.4 | 0 | 0 | 1 | 52000 | 6952.4 | 0 | 0 | 0 | 0 | 0 | 4144.8 | 0 | 0 | 0 | 0 | 0 | 4144.8
2022111703 | 5 | 0.52507 | 63008.4 | 0.20001 | 8000.4 | 0 | 0 | 1 | 52000 | 8000.4 | 0 | 0 | 0 | 0 | 0 | 3008 | 0 | 0 | 0 | 0 | 0 | 3008
2022111704 | 5 | 0.53081 | 63697.2 | 0.22303 | 8921.2 | 0 | 0 | 1 | 52000 | 8921.2 | 0 | 0 | 0 | 0 | 0 | 2776 | 0 | 0 | 0 | 0 | 0 | 2776
2022111705 | 5 | 0.54603 | 65523.6 | 0.23283 | 9313.2 | 0 | 0 | 1 | 52000 | 9313.2 | 0 | 0 | 0 | 0 | 0 | 4210.4 | 0 | 0 | 0 | 0 | 0 | 4210.4
2022111706 | 5 | 0.5786 | 69432 | 0.24768 | 9907.2 | 0 | 0 | 1 | 52000 | 9907.2 | 0 | 0 | 0 | 0 | 0 | 7524.8 | 0 | 0 | 0 | 0 | 0 | 7524.8
2022111707 | 5 | 0.62533 | 75039.6 | 0.27381 | 10952.4 | 0 | 0 | 1 | 52000 | 10952.4 | 0 | 0 | 0 | 0 | 0 | 12087.2 | 0 | 0 | 0 | 0 | 0 | 12087.2
2022111708 | 5 | 0.63734 | 76480.8 | 0.2906 | 11624 | 0.04552 | 2276 | 1 | 52000 | 11624 | 2276 | 0 | 0 | 0 | 0 | 10580.8 | 0 | 0 | 0 | 0 | 0 | 10580.8
2022111709 | 5 | 0.62195 | 74634 | 0.2686 | 10744 | 0.36697 | 18348.5 | 1 | 52000 | 10744 | 11890 | 0 | 0 | 6458.5 | 6458.5 | 0 | 5489.725 | 0 | 0 | 0 | 5489.725 | 0
2022111710 | 5 | 0.60473 | 72567.6 | 0.22753 | 9101.2 | 0.55181 | 27590.5 | 1 | 52000 | 9101.2 | 11466.4 | 0 | 0 | 16124.1 | 16124.1 | 0 | 19195.21 | 0 | 0 | 0 | 13705.485 | 0
2022111711 | 5 | 0.58128 | 69753.6 | 0.27679 | 11071.6 | 0.55228 | 27614 | 1 | 52000 | 11071.6 | 6682 | 0 | 0 | 20932 | 20932 | 0 | 36987.41 | 0 | 0 | 0 | 17792.2 | 0
2022111712 | 5 | 0.56059 | 67270.8 | 0.27143 | 10857.2 | 0.54716 | 27358 | 1 | 52000 | 10857.2 | 4413.6 | 0 | 0 | 22944.4 | 22944.4 | 0 | 56490.15 | 0 | 0 | 0 | 19502.74 | 0
2022111713 | 5 | 0.5449 | 65388 | 0.25033 | 10013.2 | 0.55435 | 27717.5 | 1 | 52000 | 10013.2 | 3374.8 | 0 | 0 | 24342.7 | 24342.7 | 0 | 77181.445 | 0 | 0 | 0 | 20691.295 | 0
2022111714 | 5 | 0.53418 | 64101.6 | 0.24066 | 9626.4 | 0.56504 | 28252 | 1 | 52000 | 9626.4 | 2475.2 | 0 | 0 | 25776.8 | 25776.8 | 0 | 99091.725 | 0 | 0 | 0 | 21910.28 | 0
2022111715 | 5 | 0.52731 | 63277.2 | 0.22458 | 8983.2 | 0.59059 | 29529.5 | 1 | 52000 | 8983.2 | 2294 | 0 | 0 | 27235.5 | 27235.5 | 0 | 100000 | 0 | 0 | 0 | 908.275 | 0
2022111716 | 5 | 0.52578 | 63093.6 | 0.20563 | 8225.2 | 0.54573 | 27286.5 | 1 | 52000 | 8225.2 | 2868.4 | 0 | 0 | 24418.1 | 24418.1 | 0 | 100000 | 0 | 0 | 0 | 0 | 0
2022111717 | 5 | 0.53488 | 64185.6 | 0.19511 | 7804.4 | 0.33981 | 16990.5 | 1 | 52000 | 7804.4 | 4381.2 | 0 | 0 | 12609.3 | 12609.3 | 0 | 100000 | 0 | 0 | 0 | 0 | 0
2022111718 | 5 | 0.5603 | 67236 | 0.1842 | 7368 | 0.04205 | 2102.5 | 1 | 52000 | 7368 | 2102.5 | 0 | 0 | 0 | 0 | 5765.5 | 94234.5 | 5765.5 | 0 | 0 | 0 | 0
2022111719 | 5 | 0.57663 | 69195.6 | 0.20449 | 8179.6 | 0 | 0 | 1 | 52000 | 8179.6 | 0 | 0 | 0 | 0 | 0 | 9016 | 85218.5 | 9016 | 0 | 0 | 0 | 0
2022111720 | 5 | 0.57872 | 69446.4 | 0.2422 | 9688 | 0 | 0 | 1 | 52000 | 9688 | 0 | 0 | 0 | 0 | 0 | 7758.4 | 77460.1 | 7758.4 | 0 | 0 | 0 | 0
2022111721 | 5 | 0.57492 | 68990.4 | 0.2977 | 11908 | 0 | 0 | 1 | 52000 | 11908 | 0 | 0 | 0 | 0 | 0 | 5082.4 | 72377.7 | 5082.4 | 0 | 0 | 0 | 0
2022111722 | 5 | 0.56527 | 67832.4 | 0.35797 | 14318.8 | 0 | 0 | 1 | 52000 | 14318.8 | 0 | 0 | 0 | 0 | 0 | 1513.6 | 70864.1 | 1513.6 | 0 | 0 | 0 | 0
2022111723 | 5 | 0.54505 | 65406 | 0.40217 | 16086.8 | 0 | 0 | 1 | 52000 | 13406 | 0 | 0 | 2680.8 | 0 | 2680.8 | 0 | 73142.78 | 0 | 0 | 2278.68 | 0 | 0
2022111724 | 5 | 0.5244 | 62928 | 0.43425 | 17370 | 0 | 0 | 1 | 52000 | 10928 | 0 | 0 | 6442 | 0 | 6442 | 0 | 78618.48 | 0 | 0 | 5475.7 | 0 | 0
2022111801 | 6 | 0.51067 | 61280.4 | 0.45979 | 18391.6 | 0 | 0 | 1 | 52000 | 9280.4 | 0 | 0 | 9111.2 | 0 | 9111.2 | 0 | 86363 | 0 | 0 | 7744.52 | 0 | 0
2022111802 | 6 | 0.50403 | 60483.6 | 0.45609 | 18243.6 | 0 | 0 | 1 | 52000 | 8483.6 | 0 | 0 | 9760 | 0 | 9760 | 0 | 94659 | 0 | 0 | 8296 | 0 | 0
2022111803 | 6 | 0.50155 | 60186 | 0.42298 | 16919.2 | 0 | 0 | 1 | 52000 | 8186 | 0 | 0 | 8733.2 | 0 | 8733.2 | 0 | 100000 | 0 | 0 | 5341 | 0 | 0
2022111804 | 6 | 0.50544 | 60652.8 | 0.3941 | 15764 | 0 | 0 | 1 | 52000 | 8652.8 | 0 | 0 | 7111.2 | 0 | 7111.2 | 0 | 100000 | 0 | 0 | 0 | 0 | 0
2022111805 | 6 | 0.51976 | 62371.2 | 0.38843 | 15537.2 | 0 | 0 | 1 | 52000 | 10371.2 | 0 | 0 | 5166 | 0 | 5166 | 0 | 100000 | 0 | 0 | 0 | 0 | 0
2022111806 | 6 | 0.55075 | 66090 | 0.3911 | 15644 | 0 | 0 | 1 | 52000 | 14090 | 0 | 0 | 1554 | 0 | 1554 | 0 | 100000 | 0 | 0 | 0 | 0 | 0
2022111807 | 6 | 0.59546 | 71455.2 | 0.39355 | 15742 | 5e-05 | 2.5 | 1 | 52000 | 15742 | 2.5 | 0 | 0 | 0 | 0 | 3710.7 | 96289.3 | 3710.7 | 0 | 0 | 0 | 0
2022111808 | 6 | 0.61203 | 73443.6 | 0.37782 | 15112.8 | 0.02125 | 1062.5 | 1 | 52000 | 15112.8 | 1062.5 | 0 | 0 | 0 | 0 | 5268.3 | 91021 | 5268.3 | 0 | 0 | 0 | 0
2022111809 | 6 | 0.60949 | 73138.8 | 0.3669 | 14676 | 0.16773 | 8386.5 | 1 | 52000 | 14676 | 6462.8 | 0 | 0 | 1923.7 | 1923.7 | 0 | 92656.145 | 0 | 0 | 0 | 1635.145 | 0
2022111810 | 6 | 0.60242 | 72290.4 | 0.37491 | 14996.4 | 0.29267 | 14633.5 | 1 | 52000 | 14996.4 | 5294 | 0 | 0 | 9339.5 | 9339.5 | 0 | 100000 | 0 | 0 | 0 | 7343.855 | 0
2022111811 | 6 | 0.58919 | 70702.8 | 0.34876 | 13950.4 | 0.33111 | 16555.5 | 1 | 52000 | 13950.4 | 4752.4 | 0 | 0 | 11803.1 | 11803.1 | 0 | 100000 | 0 | 0 | 0 | 0 | 0
2022111812 | 6 | 0.57795 | 69354 | 0.31133 | 12453.2 | 0.37217 | 18608.5 | 1 | 52000 | 12453.2 | 4900.8 | 0 | 0 | 13707.7 | 13707.7 | 0 | 100000 | 0 | 0 | 0 | 0 | 0
2022111813 | 6 | 0.56567 | 67880.4 | 0.2812 | 11248 | 0.38133 | 19066.5 | 1 | 52000 | 11248 | 4632.4 | 0 | 0 | 14434.1 | 14434.1 | 0 | 100000 | 0 | 0 | 0 | 0 | 0
2022111814 | 6 | 0.56194 | 67432.8 | 0.25804 | 10321.6 | 0.34856 | 17428 | 1 | 52000 | 10321.6 | 5111.2 | 0 | 0 | 12316.8 | 12316.8 | 0 | 100000 | 0 | 0 | 0 | 0 | 0
2022111815 | 6 | 0.55954 | 67144.8 | 0.27566 | 11026.4 | 0.30156 | 15078 | 1 | 52000 | 11026.4 | 4118.4 | 0 | 0 | 10959.6 | 10959.6 | 0 | 100000 | 0 | 0 | 0 | 0 | 0
2022111816 | 6 | 0.56112 | 67334.4 | 0.30388 | 12155.2 | 0.21764 | 10882 | 1 | 52000 | 12155.2 | 3179.2 | 0 | 0 | 7702.8 | 7702.8 | 0 | 100000 | 0 | 0 | 0 | 0 | 0
2022111817 | 6 | 0.57071 | 68485.2 | 0.3241 | 12964 | 0.1242 | 6210 | 1 | 52000 | 12964 | 3521.2 | 0 | 0 | 2688.8 | 2688.8 | 0 | 100000 | 0 | 0 | 0 | 0 | 0
2022111818 | 6 | 0.59453 | 71343.6 | 0.32722 | 13088.8 | 0.01447 | 723.5 | 1 | 52000 | 13088.8 | 723.5 | 0 | 0 | 0 | 0 | 5531.3 | 94468.7 | 5531.3 | 0 | 0 | 0 | 0
2022111819 | 6 | 0.60029 | 72034.8 | 0.29863 | 11945.2 | 5e-05 | 2.5 | 1 | 52000 | 11945.2 | 2.5 | 0 | 0 | 0 | 0 | 8087.1 | 86381.6 | 8087.1 | 0 | 0 | 0 | 0
2022111820 | 6 | 0.597 | 71640 | 0.272 | 10880 | 0.00012 | 6 | 1 | 52000 | 10880 | 6 | 0 | 0 | 0 | 0 | 8754 | 77627.6 | 8754 | 0 | 0 | 0 | 0
2022111821 | 6 | 0.59315 | 71178 | 0.25748 | 10299.2 | 6e-05 | 3 | 1 | 52000 | 10299.2 | 3 | 0 | 0 | 0 | 0 | 8875.8 | 68751.8 | 8875.8 | 0 | 0 | 0 | 0
2022111822 | 6 | 0.58311 | 69973.2 | 0.23603 | 9441.2 | 0 | 0 | 1 | 52000 | 9441.2 | 0 | 0 | 0 | 0 | 0 | 8532 | 60219.8 | 8532 | 0 | 0 | 0 | 0
2022111823 | 6 | 0.56547 | 67856.4 | 0.22994 | 9197.6 | 0 | 0 | 1 | 52000 | 9197.6 | 0 | 0 | 0 | 0 | 0 | 6658.8 | 53561 | 6658.8 | 0 | 0 | 0 | 0
2022111824 | 6 | 0.54682 | 65618.4 | 0.22609 | 9043.6 | 0 | 0 | 1 | 52000 | 9043.6 | 0 | 0 | 0 | 0 | 0 | 4574.8 | 48986.2 | 4574.8 | 0 | 0 | 0 | 0
2022111901 | 7 | 0.5331 | 63972 | 0.22774 | 9109.6 | 0 | 0 | 1 | 52000 | 9109.6 | 0 | 0 | 0 | 0 | 0 | 2862.4 | 46123.8 | 2862.4 | 0 | 0 | 0 | 0
2022111902 | 7 | 0.52653 | 63183.6 | 0.22918 | 9167.2 | 0 | 0 | 1 | 52000 | 9167.2 | 0 | 0 | 0 | 0 | 0 | 2016.4 | 44107.4 | 2016.4 | 0 | 0 | 0 | 0
2022111903 | 7 | 0.52694 | 63232.8 | 0.22718 | 9087.2 | 0 | 0 | 1 | 52000 | 9087.2 | 0 | 0 | 0 | 0 | 0 | 2145.6 | 41961.8 | 2145.6 | 0 | 0 | 0 | 0
2022111904 | 7 | 0.53063 | 63675.6 | 0.2226 | 8904 | 0 | 0 | 1 | 52000 | 8904 | 0 | 0 | 0 | 0 | 0 | 2771.6 | 39190.2 | 2771.6 | 0 | 0 | 0 | 0
2022111905 | 7 | 0.53921 | 64705.2 | 0.22395 | 8958 | 0 | 0 | 1 | 52000 | 8958 | 0 | 0 | 0 | 0 | 0 | 3747.2 | 35443 | 3747.2 | 0 | 0 | 0 | 0
2022111906 | 7 | 0.55376 | 66451.2 | 0.2231 | 8924 | 0 | 0 | 1 | 52000 | 8924 | 0 | 0 | 0 | 0 | 0 | 5527.2 | 29915.8 | 5527.2 | 0 | 0 | 0 | 0
2022111907 | 7 | 0.5722 | 68664 | 0.22646 | 9058.4 | 0 | 0 | 1 | 52000 | 9058.4 | 0 | 0 | 0 | 0 | 0 | 7605.6 | 22310.2 | 7605.6 | 0 | 0 | 0 | 0
2022111908 | 7 | 0.59574 | 71488.8 | 0.22814 | 9125.6 | 0.00449 | 224.5 | 1 | 52000 | 9125.6 | 224.5 | 0 | 0 | 0 | 0 | 10138.7 | 12171.5 | 10138.7 | 0 | 0 | 0 | 0
2022111909 | 7 | 0.61949 | 74338.8 | 0.21957 | 8782.8 | 0.03066 | 1533 | 1 | 52000 | 8782.8 | 1533 | 0 | 0 | 0 | 0 | 12023 | 148.5 | 12023 | 0 | 0 | 0 | 0
2022111910 | 7 | 0.63822 | 76586.4 | 0.23799 | 9519.6 | 0.05911 | 2955.5 | 1 | 52000 | 9519.6 | 2955.5 | 0 | 0 | 0 | 0 | 12111.3 | 0 | 148.5 | 0 | 0 | 0 | 11962.8
2022111911 | 7 | 0.64625 | 77550 | 0.25226 | 10090.4 | 0.0977 | 4885 | 1 | 52000 | 10090.4 | 4885 | 0 | 0 | 0 | 0 | 10574.6 | 0 | 0 | 0 | 0 | 0 | 10574.6
2022111912 | 7 | 0.64747 | 77696.4 | 0.26068 | 10427.2 | 0.14016 | 7008 | 1 | 52000 | 10427.2 | 7008 | 0 | 0 | 0 | 0 | 8261.2 | 0 | 0 | 0 | 0 | 0 | 8261.2
2022111913 | 7 | 0.64219 | 77062.8 | 0.27433 | 10973.2 | 0.16901 | 8450.5 | 1 | 52000 | 10973.2 | 8450.5 | 0 | 0 | 0 | 0 | 5639.1 | 0 | 0 | 0 | 0 | 0 | 5639.1
2022111914 | 7 | 0.63344 | 76012.8 | 0.25461 | 10184.4 | 0.19191 | 9595.5 | 1 | 52000 | 10184.4 | 9595.5 | 0 | 0 | 0 | 0 | 4232.9 | 0 | 0 | 0 | 0 | 0 | 4232.9
2022111915 | 7 | 0.62234 | 74680.8 | 0.23897 | 9558.8 | 0.20181 | 10090.5 | 1 | 52000 | 9558.8 | 10090.5 | 0 | 0 | 0 | 0 | 3031.5 | 0 | 0 | 0 | 0 | 0 | 3031.5
2022111916 | 7 | 0.61831 | 74197.2 | 0.21849 | 8739.6 | 0.15885 | 7942.5 | 1 | 52000 | 8739.6 | 7942.5 | 0 | 0 | 0 | 0 | 5515.1 | 0 | 0 | 0 | 0 | 0 | 5515.1
2022111917 | 7 | 0.62212 | 74654.4 | 0.19155 | 7662 | 0.07524 | 3762 | 1 | 52000 | 7662 | 3762 | 0 | 0 | 0 | 0 | 11230.4 | 0 | 0 | 0 | 0 | 0 | 11230.4
2022111918 | 7 | 0.64299 | 77158.8 | 0.16936 | 6774.4 | 0.0064 | 320 | 1 | 52000 | 6774.4 | 320 | 0 | 0 | 0 | 0 | 18064.4 | 0 | 0 | 0 | 0 | 0 | 18064.4
2022111919 | 7 | 0.65275 | 78330 | 0.16201 | 6480.4 | 0 | 0 | 1 | 52000 | 6480.4 | 0 | 0 | 0 | 0 | 0 | 19849.6 | 0 | 0 | 0 | 0 | 0 | 19849.6
2022111920 | 7 | 0.65033 | 78039.6 | 0.15999 | 6399.6 | 0 | 0 | 1 | 52000 | 6399.6 | 0 | 0 | 0 | 0 | 0 | 19640 | 0 | 0 | 0 | 0 | 0 | 19640
2022111921 | 7 | 0.64504 | 77404.8 | 0.16097 | 6438.8 | 0 | 0 | 1 | 52000 | 6438.8 | 0 | 0 | 0 | 0 | 0 | 18966 | 0 | 0 | 0 | 0 | 0 | 18966
2022111922 | 7 | 0.63427 | 76112.4 | 0.1589 | 6356 | 4e-05 | 2 | 1 | 52000 | 6356 | 2 | 0 | 0 | 0 | 0 | 17754.4 | 0 | 0 | 0 | 0 | 0 | 17754.4
2022111923 | 7 | 0.61846 | 74215.2 | 0.15564 | 6225.6 | 0 | 0 | 1 | 52000 | 6225.6 | 0 | 0 | 0 | 0 | 0 | 15989.6 | 0 | 0 | 0 | 0 | 0 | 15989.6
2022111924 | 7 | 0.60135 | 72162 | 0.16088 | 6435.2 | 0 | 0 | 1 | 52000 | 6435.2 | 0 | 0 | 0 | 0 | 0 | 13726.8 | 0 | 0 | 0 | 0 | 0 | 13726.8
2022112001 | 1 | 0.58798 | 70557.6 | 0.15922 | 6368.8 | 0 | 0 | 1 | 52000 | 6368.8 | 0 | 0 | 0 | 0 | 0 | 12188.8 | 0 | 0 | 0 | 0 | 0 | 12188.8
2022112002 | 1 | 0.58323 | 69987.6 | 0.16561 | 6624.4 | 0 | 0 | 1 | 52000 | 6624.4 | 0 | 0 | 0 | 0 | 0 | 11363.2 | 0 | 0 | 0 | 0 | 0 | 11363.2
2022112003 | 1 | 0.57983 | 69579.6 | 0.17127 | 6850.8 | 0 | 0 | 1 | 52000 | 6850.8 | 0 | 0 | 0 | 0 | 0 | 10728.8 | 0 | 0 | 0 | 0 | 0 | 10728.8
2022112004 | 1 | 0.58172 | 69806.4 | 0.16737 | 6694.8 | 0 | 0 | 1 | 52000 | 6694.8 | 0 | 0 | 0 | 0 | 0 | 11111.6 | 0 | 0 | 0 | 0 | 0 | 11111.6
2022112005 | 1 | 0.58837 | 70604.4 | 0.16603 | 6641.2 | 4e-05 | 2 | 1 | 52000 | 6641.2 | 2 | 0 | 0 | 0 | 0 | 11961.2 | 0 | 0 | 0 | 0 | 0 | 11961.2
2022112006 | 1 | 0.60415 | 72498 | 0.15648 | 6259.2 | 0 | 0 | 1 | 52000 | 6259.2 | 0 | 0 | 0 | 0 | 0 | 14238.8 | 0 | 0 | 0 | 0 | 0 | 14238.8
2022112007 | 1 | 0.62235 | 74682 | 0.15059 | 6023.6 | 6e-05 | 3 | 1 | 52000 | 6023.6 | 3 | 0 | 0 | 0 | 0 | 16655.4 | 0 | 0 | 0 | 0 | 0 | 16655.4
2022112008 | 1 | 0.6369 | 76428 | 0.15492 | 6196.8 | 0.0316 | 1580 | 1 | 52000 | 6196.8 | 1580 | 0 | 0 | 0 | 0 | 16651.2 | 0 | 0 | 0 | 0 | 0 | 16651.2
2022112009 | 1 | 0.63813 | 76575.6 | 0.15411 | 6164.4 | 0.16833 | 8416.5 | 1 | 52000 | 6164.4 | 8416.5 | 0 | 0 | 0 | 0 | 9994.7 | 0 | 0 | 0 | 0 | 0 | 9994.7
2022112010 | 1 | 0.62945 | 75534 | 0.14192 | 5676.8 | 0.26227 | 13113.5 | 1 | 52000 | 5676.8 | 13113.5 | 0 | 0 | 0 | 0 | 4743.7 | 0 | 0 | 0 | 0 | 0 | 4743.7
2022112011 | 1 | 0.61134 | 73360.8 | 0.16735 | 6694 | 0.27257 | 13628.5 | 1 | 52000 | 6694 | 13628.5 | 0 | 0 | 0 | 0 | 1038.3 | 0 | 0 | 0 | 0 | 0 | 1038.3
2022112012 | 1 | 0.59348 | 71217.6 | 0.18327 | 7330.8 | 0.28373 | 14186.5 | 1 | 52000 | 7330.8 | 11886.8 | 0 | 0 | 2299.7 | 2299.7 | 0 | 1954.745 | 0 | 0 | 0 | 1954.745 | 0
2022112013 | 1 | 0.58039 | 69646.8 | 0.16534 | 6613.6 | 0.29569 | 14784.5 | 1 | 52000 | 6613.6 | 11033.2 | 0 | 0 | 3751.3 | 3751.3 | 0 | 5143.35 | 0 | 0 | 0 | 3188.605 | 0
2022112014 | 1 | 0.57255 | 68706 | 0.16002 | 6400.8 | 0.25894 | 12947 | 1 | 52000 | 6400.8 | 10305.2 | 0 | 0 | 2641.8 | 2641.8 | 0 | 7388.88 | 0 | 0 | 0 | 2245.53 | 0
2022112015 | 1 | 0.57095 | 68514 | 0.15361 | 6144.4 | 0.21864 | 10932 | 1 | 52000 | 6144.4 | 10369.6 | 0 | 0 | 562.4 | 562.4 | 0 | 7866.92 | 0 | 0 | 0 | 478.04 | 0
2022112016 | 1 | 0.57099 | 68518.8 | 0.15295 | 6118 | 0.15332 | 7666 | 1 | 52000 | 6118 | 7666 | 0 | 0 | 0 | 0 | 2734.8 | 5132.12 | 2734.8 | 0 | 0 | 0 | 0
2022112017 | 1 | 0.58025 | 69630 | 0.15458 | 6183.2 | 0.07477 | 3738.5 | 1 | 52000 | 6183.2 | 3738.5 | 0 | 0 | 0 | 0 | 7708.3 | 0 | 5132.12 | 0 | 0 | 0 | 2576.18
2022112018 | 1 | 0.59867 | 71840.4 | 0.16418 | 6567.2 | 0.00847 | 423.5 | 1 | 52000 | 6567.2 | 423.5 | 0 | 0 | 0 | 0 | 12849.7 | 0 | 0 | 0 | 0 | 0 | 12849.7
2022112019 | 1 | 0.61174 | 73408.8 | 0.20675 | 8270 | 0 | 0 | 1 | 52000 | 8270 | 0 | 0 | 0 | 0 | 0 | 13138.8 | 0 | 0 | 0 | 0 | 0 | 13138.8
2022112020 | 1 | 0.61141 | 73369.2 | 0.24826 | 9930.4 | 0 | 0 | 1 | 52000 | 9930.4 | 0 | 0 | 0 | 0 | 0 | 11438.8 | 0 | 0 | 0 | 0 | 0 | 11438.8
2022112021 | 1 | 0.60599 | 72718.8 | 0.25546 | 10218.4 | 4e-05 | 2 | 1 | 52000 | 10218.4 | 2 | 0 | 0 | 0 | 0 | 10498.4 | 0 | 0 | 0 | 0 | 0 | 10498.4
2022112022 | 1 | 0.59281 | 71137.2 | 0.25796 | 10318.4 | 0 | 0 | 1 | 52000 | 10318.4 | 0 | 0 | 0 | 0 | 0 | 8818.8 | 0 | 0 | 0 | 0 | 0 | 8818.8
2022112023 | 1 | 0.57288 | 68745.6 | 0.26583 | 10633.2 | 0 | 0 | 1 | 52000 | 10633.2 | 0 | 0 | 0 | 0 | 0 | 6112.4 | 0 | 0 | 0 | 0 | 0 | 6112.4
2022112024 | 1 | 0.55257 | 66308.4 | 0.28021 | 11208.4 | 0 | 0 | 1 | 52000 | 11208.4 | 0 | 0 | 0 | 0 | 0 | 3100 | 0 | 0 | 0 | 0 | 0 | 3100
2022112101 | 2 | 0.53838 | 64605.6 | 0.27846 | 11138.4 | 0 | 0 | 1 | 52000 | 11138.4 | 0 | 0 | 0 | 0 | 0 | 1467.2 | 0 | 0 | 0 | 0 | 0 | 1467.2
2022112102 | 2 | 0.53364 | 64036.8 | 0.28035 | 11214 | 0 | 0 | 1 | 52000 | 11214 | 0 | 0 | 0 | 0 | 0 | 822.8 | 0 | 0 | 0 | 0 | 0 | 822.8
2022112103 | 2 | 0.52918 | 63501.6 | 0.26336 | 10534.4 | 0 | 0 | 1 | 52000 | 10534.4 | 0 | 0 | 0 | 0 | 0 | 967.2 | 0 | 0 | 0 | 0 | 0 | 967.2
2022112104 | 2 | 0.53192 | 63830.4 | 0.23867 | 9546.8 | 0 | 0 | 1 | 52000 | 9546.8 | 0 | 0 | 0 | 0 | 0 | 2283.6 | 0 | 0 | 0 | 0 | 0 | 2283.6
2022112105 | 2 | 0.54449 | 65338.8 | 0.22166 | 8866.4 | 0 | 0 | 1 | 52000 | 8866.4 | 0 | 0 | 0 | 0 | 0 | 4472.4 | 0 | 0 | 0 | 0 | 0 | 4472.4
2022112106 | 2 | 0.56817 | 68180.4 | 0.20573 | 8229.2 | 0 | 0 | 1 | 52000 | 8229.2 | 0 | 0 | 0 | 0 | 0 | 7951.2 | 0 | 0 | 0 | 0 | 0 | 7951.2
2022112107 | 2 | 0.6003 | 72036 | 0.18575 | 7430 | 0 | 0 | 1 | 52000 | 7430 | 0 | 0 | 0 | 0 | 0 | 12606 | 0 | 0 | 0 | 0 | 0 | 12606
2022112108 | 2 | 0.62489 | 74986.8 | 0.16792 | 6716.8 | 0.00943 | 471.5 | 1 | 52000 | 6716.8 | 471.5 | 0 | 0 | 0 | 0 | 15798.5 | 0 | 0 | 0 | 0 | 0 | 15798.5
2022112109 | 2 | 0.63508 | 76209.6 | 0.15384 | 6153.6 | 0.12033 | 6016.5 | 1 | 52000 | 6153.6 | 6016.5 | 0 | 0 | 0 | 0 | 12039.5 | 0 | 0 | 0 | 0 | 0 | 12039.5
2022112110 | 2 | 0.64098 | 76917.6 | 0.12981 | 5192.4 | 0.23271 | 11635.5 | 1 | 52000 | 5192.4 | 11635.5 | 0 | 0 | 0 | 0 | 8089.7 | 0 | 0 | 0 | 0 | 0 | 8089.7
2022112111 | 2 | 0.64142 | 76970.4 | 0.11233 | 4493.2 | 0.34665 | 17332.5 | 1 | 52000 | 4493.2 | 17332.5 | 0 | 0 | 0 | 0 | 3144.7 | 0 | 0 | 0 | 0 | 0 | 3144.7
2022112112 | 2 | 0.63738 | 76485.6 | 0.10961 | 4384.4 | 0.40518 | 20259 | 1 | 52000 | 4384.4 | 20101.2 | 0 | 0 | 157.8 | 157.8 | 0 | 134.13 | 0 | 0 | 0 | 134.13 | 0
2022112113 | 2 | 0.62802 | 75362.4 | 0.12002 | 4800.8 | 0.4281 | 21405 | 1 | 52000 | 4800.8 | 18561.6 | 0 | 0 | 2843.4 | 2843.4 | 0 | 2551.02 | 0 | 0 | 0 | 2416.89 | 0
2022112114 | 2 | 0.62161 | 74593.2 | 0.12812 | 5124.8 | 0.41922 | 20961 | 1 | 52000 | 5124.8 | 17468.4 | 0 | 0 | 3492.6 | 3492.6 | 0 | 5519.73 | 0 | 0 | 0 | 2968.71 | 0
2022112115 | 2 | 0.61617 | 73940.4 | 0.13173 | 5269.2 | 0.41407 | 20703.5 | 1 | 52000 | 5269.2 | 16671.2 | 0 | 0 | 4032.3 | 4032.3 | 0 | 8947.185 | 0 | 0 | 0 | 3427.455 | 0
2022112116 | 2 | 0.61194 | 73432.8 | 0.1307 | 5228 | 0.39652 | 19826 | 1 | 52000 | 5228 | 16204.8 | 0 | 0 | 3621.2 | 3621.2 | 0 | 12025.205 | 0 | 0 | 0 | 3078.02 | 0
2022112117 | 2 | 0.6149 | 73788 | 0.13095 | 5238 | 0.27126 | 13563 | 1 | 52000 | 5238 | 13563 | 0 | 0 | 0 | 0 | 2987 | 9038.205 | 2987 | 0 | 0 | 0 | 0
2022112118 | 2 | 0.63254 | 75904.8 | 0.15812 | 6324.8 | 0.03499 | 1749.5 | 1 | 52000 | 6324.8 | 1749.5 | 0 | 0 | 0 | 0 | 15830.5 | 0 | 9038.205 | 0 | 0 | 0 | 6792.295
2022112119 | 2 | 0.64191 | 77029.2 | 0.20937 | 8374.8 | 0 | 0 | 1 | 52000 | 8374.8 | 0 | 0 | 0 | 0 | 0 | 16654.4 | 0 | 0 | 0 | 0 | 0 | 16654.4
2022112120 | 2 | 0.63513 | 76215.6 | 0.26619 | 10647.6 | 4e-05 | 2 | 1 | 52000 | 10647.6 | 2 | 0 | 0 | 0 | 0 | 13566 | 0 | 0 | 0 | 0 | 0 | 13566
2022112121 | 2 | 0.62985 | 75582 | 0.30102 | 12040.8 | 4e-05 | 2 | 1 | 52000 | 12040.8 | 2 | 0 | 0 | 0 | 0 | 11539.2 | 0 | 0 | 0 | 0 | 0 | 11539.2
2022112122 | 2 | 0.61473 | 73767.6 | 0.33147 | 13258.8 | 4e-05 | 2 | 1 | 52000 | 13258.8 | 2 | 0 | 0 | 0 | 0 | 8506.8 | 0 | 0 | 0 | 0 | 0 | 8506.8
2022112123 | 2 | 0.58719 | 70462.8 | 0.33857 | 13542.8 | 4e-05 | 2 | 1 | 52000 | 13542.8 | 2 | 0 | 0 | 0 | 0 | 4918 | 0 | 0 | 0 | 0 | 0 | 4918
2022112124 | 2 | 0.56213 | 67455.6 | 0.32822 | 13128.8 | 0 | 0 | 1 | 52000 | 13128.8 | 0 | 0 | 0 | 0 | 0 | 2326.8 | 0 | 0 | 0 | 0 | 0 | 2326.8
2022112201 | 3 | 0.54621 | 65545.2 | 0.31491 | 12596.4 | 0 | 0 | 1 | 52000 | 12596.4 | 0 | 0 | 0 | 0 | 0 | 948.8 | 0 | 0 | 0 | 0 | 0 | 948.8
2022112202 | 3 | 0.5363 | 64356 | 0.28156 | 11262.4 | 0 | 0 | 1 | 52000 | 11262.4 | 0 | 0 | 0 | 0 | 0 | 1093.6 | 0 | 0 | 0 | 0 | 0 | 1093.6
2022112203 | 3 | 0.53096 | 63715.2 | 0.26578 | 10631.2 | 0 | 0 | 1 | 52000 | 10631.2 | 0 | 0 | 0 | 0 | 0 | 1084 | 0 | 0 | 0 | 0 | 0 | 1084
2022112204 | 3 | 0.52752 | 63302.4 | 0.2559 | 10236 | 0 | 0 | 1 | 52000 | 10236 | 0 | 0 | 0 | 0 | 0 | 1066.4 | 0 | 0 | 0 | 0 | 0 | 1066.4
2022112205 | 3 | 0.53656 | 64387.2 | 0.24145 | 9658 | 0 | 0 | 1 | 52000 | 9658 | 0 | 0 | 0 | 0 | 0 | 2729.2 | 0 | 0 | 0 | 0 | 0 | 2729.2
2022112206 | 3 | 0.55662 | 66794.4 | 0.23624 | 9449.6 | 4e-05 | 2 | 1 | 52000 | 9449.6 | 2 | 0 | 0 | 0 | 0 | 5342.8 | 0 | 0 | 0 | 0 | 0 | 5342.8
2022112207 | 3 | 0.5868 | 70416 | 0.21913 | 8765.2 | 0 | 0 | 1 | 52000 | 8765.2 | 0 | 0 | 0 | 0 | 0 | 9650.8 | 0 | 0 | 0 | 0 | 0 | 9650.8
2022112208 | 3 | 0.60683 | 72819.6 | 0.2236 | 8944 | 0.01628 | 814 | 1 | 52000 | 8944 | 814 | 0 | 0 | 0 | 0 | 11061.6 | 0 | 0 | 0 | 0 | 0 | 11061.6
2022112209 | 3 | 0.61185 | 73422 | 0.21058 | 8423.2 | 0.21758 | 10879 | 1 | 52000 | 8423.2 | 10879 | 0 | 0 | 0 | 0 | 2119.8 | 0 | 0 | 0 | 0 | 0 | 2119.8
2022112210 | 3 | 0.60899 | 73078.8 | 0.14438 | 5775.2 | 0.3907 | 19535 | 1 | 52000 | 5775.2 | 15303.6 | 0 | 0 | 4231.4 | 4231.4 | 0 | 3596.69 | 0 | 0 | 0 | 3596.69 | 0
2022112211 | 3 | 0.5997 | 71964 | 0.12418 | 4967.2 | 0.44793 | 22396.5 | 1 | 52000 | 4967.2 | 14996.8 | 0 | 0 | 7399.7 | 7399.7 | 0 | 9886.435 | 0 | 0 | 0 | 6289.745 | 0
2022112212 | 3 | 0.58397 | 70076.4 | 0.14089 | 5635.6 | 0.48248 | 24124 | 1 | 52000 | 5635.6 | 12440.8 | 0 | 0 | 11683.2 | 11683.2 | 0 | 19817.155 | 0 | 0 | 0 | 9930.72 | 0
2022112213 | 3 | 0.56945 | 68334 | 0.154 | 6160 | 0.50135 | 25067.5 | 1 | 52000 | 6160 | 10174 | 0 | 0 | 14893.5 | 14893.5 | 0 | 32476.63 | 0 | 0 | 0 | 12659.475 | 0
2022112214 | 3 | 0.56027 | 67232.4 | 0.1565 | 6260 | 0.49652 | 24826 | 1 | 52000 | 6260 | 8972.4 | 0 | 0 | 15853.6 | 15853.6 | 0 | 45952.19 | 0 | 0 | 0 | 13475.56 | 0
2022112215 | 3 | 0.55351 | 66421.2 | 0.17229 | 6891.6 | 0.49611 | 24805.5 | 1 | 52000 | 6891.6 | 7529.6 | 0 | 0 | 17275.9 | 17275.9 | 0 | 60636.705 | 0 | 0 | 0 | 14684.515 | 0
2022112216 | 3 | 0.54868 | 65841.6 | 0.18158 | 7263.2 | 0.43133 | 21566.5 | 1 | 52000 | 7263.2 | 6578.4 | 0 | 0 | 14988.1 | 14988.1 | 0 | 73376.59 | 0 | 0 | 0 | 12739.885 | 0
2022112217 | 3 | 0.54845 | 65814 | 0.18278 | 7311.2 | 0.24357 | 12178.5 | 1 | 52000 | 7311.2 | 6502.8 | 0 | 0 | 5675.7 | 5675.7 | 0 | 78200.935 | 0 | 0 | 0 | 4824.345 | 0
2022112218 | 3 | 0.56561 | 67873.2 | 0.19488 | 7795.2 | 0.02961 | 1480.5 | 1 | 52000 | 7795.2 | 1480.5 | 0 | 0 | 0 | 0 | 6597.5 | 71603.435 | 6597.5 | 0 | 0 | 0 | 0
2022112219 | 3 | 0.57727 | 69272.4 | 0.25377 | 10150.8 | 0 | 0 | 1 | 52000 | 10150.8 | 0 | 0 | 0 | 0 | 0 | 7121.6 | 64481.835 | 7121.6 | 0 | 0 | 0 | 0
2022112220 | 3 | 0.57663 | 69195.6 | 0.32152 | 12860.8 | 0 | 0 | 1 | 52000 | 12860.8 | 0 | 0 | 0 | 0 | 0 | 4334.8 | 60147.035 | 4334.8 | 0 | 0 | 0 | 0
2022112221 | 3 | 0.57213 | 68655.6 | 0.35563 | 14225.2 | 0 | 0 | 1 | 52000 | 14225.2 | 0 | 0 | 0 | 0 | 0 | 2430.4 | 57716.635 | 2430.4 | 0 | 0 | 0 | 0
2022112222 | 3 | 0.56025 | 67230 | 0.36482 | 14592.8 | 0 | 0 | 1 | 52000 | 14592.8 | 0 | 0 | 0 | 0 | 0 | 637.2 | 57079.435 | 637.2 | 0 | 0 | 0 | 3.638e-12
2022112223 | 3 | 0.53929 | 64714.8 | 0.34851 | 13940.4 | 0 | 0 | 1 | 52000 | 12714.8 | 0 | 0 | 1225.6 | 0 | 1225.6 | 0 | 58121.195 | 0 | 0 | 1041.76 | 0 | 0
2022112224 | 3 | 0.51836 | 62203.2 | 0.32214 | 12885.6 | 0 | 0 | 1 | 52000 | 10203.2 | 0 | 0 | 2682.4 | 0 | 2682.4 | 0 | 60401.235 | 0 | 0 | 2280.04 | 0 | 0
2022112301 | 4 | 0.49893 | 59871.6 | 0.3181 | 12724 | 0 | 0 | 1 | 52000 | 7871.6 | 0 | 0 | 4852.4 | 0 | 4852.4 | 0 | 64525.775 | 0 | 0 | 4124.54 | 0 | 0
2022112302 | 4 | 0.48752 | 58502.4 | 0.29328 | 11731.2 | 0 | 0 | 1 | 52000 | 6502.4 | 0 | 0 | 5228.8 | 0 | 5228.8 | 0 | 68970.255 | 0 | 0 | 4444.48 | 0 | 0
2022112303 | 4 | 0.47931 | 57517.2 | 0.24804 | 9921.6 | 0 | 0 | 1 | 52000 | 5517.2 | 0 | 0 | 4404.4 | 0 | 4404.4 | 0 | 72713.995 | 0 | 0 | 3743.74 | 0 | 0
2022112304 | 4 | 0.47666 | 57199.2 | 0.21513 | 8605.2 | 0 | 0 | 1 | 52000 | 5199.2 | 0 | 0 | 3406 | 0 | 3406 | 0 | 75609.095 | 0 | 0 | 2895.1 | 0 | 0
2022112305 | 4 | 0.48568 | 58281.6 | 0.20451 | 8180.4 | 0 | 0 | 1 | 52000 | 6281.6 | 0 | 0 | 1898.8 | 0 | 1898.8 | 0 | 77223.075 | 0 | 0 | 1613.98 | 0 | 0
2022112306 | 4 | 0.50455 | 60546 | 0.21603 | 8641.2 | 0 | 0 | 1 | 52000 | 8546 | 0 | 0 | 95.2 | 0 | 95.2 | 0 | 77303.995 | 0 | 0 | 80.92 | 0 | 0
2022112307 | 4 | 0.53086 | 63703.2 | 0.21825 | 8730 | 4e-05 | 2 | 1 | 52000 | 8730 | 2 | 0 | 0 | 0 | 0 | 2971.2 | 74332.795 | 2971.2 | 0 | 0 | 0 | 0
2022112308 | 4 | 0.54503 | 65403.6 | 0.21706 | 8682.4 | 0.02206 | 1103 | 1 | 52000 | 8682.4 | 1103 | 0 | 0 | 0 | 0 | 3618.2 | 70714.595 | 3618.2 | 0 | 0 | 0 | 0
2022112309 | 4 | 0.55106 | 66127.2 | 0.20877 | 8350.8 | 0.10627 | 5313.5 | 1 | 52000 | 8350.8 | 5313.5 | 0 | 0 | 0 | 0 | 462.9 | 70251.695 | 462.9 | 0 | 0 | 0 | 1.819e-12
2022112310 | 4 | 0.55593 | 66711.6 | 0.19882 | 7952.8 | 0.17148 | 8574 | 1 | 52000 | 7952.8 | 6758.8 | 0 | 0 | 1815.2 | 1815.2 | 0 | 71794.615 | 0 | 0 | 0 | 1542.92 | 0
2022112311 | 4 | 0.55504 | 66604.8 | 0.21455 | 8582 | 0.23717 | 11858.5 | 1 | 52000 | 8582 | 6022.8 | 0 | 0 | 5835.7 | 5835.7 | 0 | 76754.96 | 0 | 0 | 0 | 4960.345 | 0
2022112312 | 4 | 0.55382 | 66458.4 | 0.2537 | 10148 | 0.31195 | 15597.5 | 1 | 52000 | 10148 | 4310.4 | 0 | 0 | 11287.1 | 11287.1 | 0 | 86348.995 | 0 | 0 | 0 | 9594.035 | 0
2022112313 | 4 | 0.54787 | 65744.4 | 0.27614 | 11045.6 | 0.35574 | 17787 | 1 | 52000 | 11045.6 | 2698.8 | 0 | 0 | 15088.2 | 15088.2 | 0 | 99173.965 | 0 | 0 | 0 | 12824.97 | 0
2022112314 | 4 | 0.54377 | 65252.4 | 0.28614 | 11445.6 | 0.35289 | 17644.5 | 1 | 52000 | 11445.6 | 1806.8 | 0 | 0 | 15837.7 | 15837.7 | 0 | 100000 | 0 | 0 | 0 | 826.035 | 0
2022112315 | 4 | 0.54175 | 65010 | 0.29358 | 11743.2 | 0.35079 | 17539.5 | 1 | 52000 | 11743.2 | 1266.8 | 0 | 0 | 16272.7 | 16272.7 | 0 | 100000 | 0 | 0 | 0 | 0 | 0
2022112316 | 4 | 0.53821 | 64585.2 | 0.30349 | 12139.6 | 0.34457 | 17228.5 | 1 | 52000 | 12139.6 | 445.6 | 0 | 0 | 16782.9 | 16782.9 | 0 | 100000 | 0 | 0 | 0 | 0 | 0
2022112317 | 4 | 0.54018 | 64821.6 | 0.32218 | 12887.2 | 0.20086 | 10043 | 1 | 52000 | 12821.6 | 0 | 0 | 65.6 | 10043 | 10108.6 | 0 | 100000 | 0 | 0 | 0 | 0 | 0
2022112318 | 4 | 0.54977 | 65972.4 | 0.34785 | 13914 | 0.02971 | 1485.5 | 1 | 52000 | 13914 | 58.4 | 0 | 0 | 1427.1 | 1427.1 | 0 | 100000 | 0 | 0 | 0 | 0 | 0
2022112319 | 4 | 0.55539 | 66646.8 | 0.39677 | 15870.8 | 0 | 0 | 1 | 52000 | 14646.8 | 0 | 0 | 1224 | 0 | 1224 | 0 | 100000 | 0 | 0 | 0 | 0 | 0
2022112320 | 4 | 0.55042 | 66050.4 | 0.44319 | 17727.6 | 0 | 0 | 1 | 52000 | 14050.4 | 0 | 0 | 3677.2 | 0 | 3677.2 | 0 | 100000 | 0 | 0 | 0 | 0 | 0
2022112321 | 4 | 0.54304 | 65164.8 | 0.48251 | 19300.4 | 0 | 0 | 1 | 52000 | 13164.8 | 0 | 0 | 6135.6 | 0 | 6135.6 | 0 | 100000 | 0 | 0 | 0 | 0 | 0
2022112322 | 4 | 0.53273 | 63927.6 | 0.4868 | 19472 | 0 | 0 | 1 | 52000 | 11927.6 | 0 | 0 | 7544.4 | 0 | 7544.4 | 0 | 100000 | 0 | 0 | 0 | 0 | 0
2022112323 | 4 | 0.51122 | 61346.4 | 0.46622 | 18648.8 | 0 | 0 | 1 | 52000 | 9346.4 | 0 | 0 | 9302.4 | 0 | 9302.4 | 0 | 100000 | 0 | 0 | 0 | 0 | 0
2022112324 | 4 | 0.4872 | 58464 | 0.43242 | 17296.8 | 0 | 0 | 1 | 52000 | 6464 | 0 | 0 | 10832.8 | 0 | 10832.8 | 0 | 100000 | 0 | 0 | 0 | 0 | 0
2022112401 | 5 | 0.46369 | 55642.8 | 0.3921 | 15684 | 0 | 0 | 1 | 52000 | 3642.8 | 0 | 0 | 12041.2 | 0 | 12041.2 | 0 | 100000 | 0 | 0 | 0 | 0 | 0
2022112402 | 5 | 0.44982 | 53978.4 | 0.34518 | 13807.2 | 0 | 0 | 1 | 52000 | 1978.4 | 0 | 0 | 11828.8 | 0 | 11828.8 | 0 | 100000 | 0 | 0 | 0 | 0 | 0
2022112403 | 5 | 0.43871 | 52645.2 | 0.32314 | 12925.6 | 0 | 0 | 1 | 52000 | 645.2 | 0 | 0 | 12280.4 | 0 | 12280.4 | 0 | 100000 | 0 | 0 | 0 | 0 | 0
2022112404 | 5 | 0.42997 | 51596.4 | 0.29299 | 11719.6 | 0 | 0 | 1 | 51596.4 | 0 | 0 | 403.6 | 11719.6 | 0 | 12123.2 | 0 | 100000 | 0 | 0 | 0 | 0 | 0
2022112405 | 5 | 0.4305 | 51660 | 0.26236 | 10494.4 | 0 | 0 | 1 | 51660 | 0 | 0 | 340 | 10494.4 | 0 | 10834.4 | 0 | 100000 | 0 | 0 | 0 | 0 | 0
2022112406 | 5 | 0.43958 | 52749.6 | 0.23421 | 9368.4 | 0 | 0 | 1 | 52000 | 749.6 | 0 | 0 | 8618.8 | 0 | 8618.8 | 0 | 100000 | 0 | 0 | 0 | 0 | 0
2022112407 | 5 | 0.4545 | 54540 | 0.20998 | 8399.2 | 0 | 0 | 1 | 52000 | 2540 | 0 | 0 | 5859.2 | 0 | 5859.2 | 0 | 100000 | 0 | 0 | 0 | 0 | 0
2022112408 | 5 | 0.46553 | 55863.6 | 0.1796 | 7184 | 0.007 | 350 | 1 | 52000 | 3863.6 | 0 | 0 | 3320.4 | 350 | 3670.4 | 0 | 100000 | 0 | 0 | 0 | 0 | 0
2022112409 | 5 | 0.4865 | 58380 | 0.16547 | 6618.8 | 0.12496 | 6248 | 1 | 52000 | 6380 | 0 | 0 | 238.8 | 6248 | 6486.8 | 0 | 100000 | 0 | 0 | 0 | 0 | 0
2022112410 | 5 | 0.51262 | 61514.4 | 0.16462 | 6584.8 | 0.20983 | 10491.5 | 1 | 52000 | 6584.8 | 2929.6 | 0 | 0 | 7561.9 | 7561.9 | 0 | 100000 | 0 | 0 | 0 | 0 | 0
2022112411 | 5 | 0.52946 | 63535.2 | 0.18089 | 7235.6 | 0.25348 | 12674 | 1 | 52000 | 7235.6 | 4299.6 | 0 | 0 | 8374.4 | 8374.4 | 0 | 100000 | 0 | 0 | 0 | 0 | 0
2022112412 | 5 | 0.54025 | 64830 | 0.22599 | 9039.6 | 0.26395 | 13197.5 | 1 | 52000 | 9039.6 | 3790.4 | 0 | 0 | 9407.1 | 9407.1 | 0 | 100000 | 0 | 0 | 0 | 0 | 0
2022112413 | 5 | 0.54135 | 64962 | 0.29611 | 11844.4 | 0.25305 | 12652.5 | 1 | 52000 | 11844.4 | 1117.6 | 0 | 0 | 11534.9 | 11534.9 | 0 | 100000 | 0 | 0 | 0 | 0 | 0
2022112414 | 5 | 0.53322 | 63986.4 | 0.35693 | 14277.2 | 0.25367 | 12683.5 | 1 | 52000 | 11986.4 | 0 | 0 | 2290.8 | 12683.5 | 14974.3 | 0 | 100000 | 0 | 0 | 0 | 0 | 0
2022112415 | 5 | 0.52305 | 62766 | 0.4026 | 16104 | 0.22102 | 11051 | 1 | 52000 | 10766 | 0 | 0 | 5338 | 11051 | 16389 | 0 | 100000 | 0 | 0 | 0 | 0 | 0
2022112416 | 5 | 0.51069 | 61282.8 | 0.42801 | 17120.4 | 0.15764 | 7882 | 1 | 52000 | 9282.8 | 0 | 0 | 7837.6 | 7882 | 15719.6 | 0 | 100000 | 0 | 0 | 0 | 0 | 0
2022112417 | 5 | 0.50145 | 60174 | 0.45398 | 18159.2 | 0.08943 | 4471.5 | 1 | 52000 | 8174 | 0 | 0 | 9985.2 | 4471.5 | 14456.7 | 0 | 100000 | 0 | 0 | 0 | 0 | 0
2022112418 | 5 | 0.50418 | 60501.6 | 0.43692 | 17476.8 | 0.01502 | 751 | 1 | 52000 | 8501.6 | 0 | 0 | 8975.2 | 751 | 9726.2 | 0 | 100000 | 0 | 0 | 0 | 0 | 0
2022112419 | 5 | 0.50288 | 60345.6 | 0.46313 | 18525.2 | 0 | 0 | 1 | 52000 | 8345.6 | 0 | 0 | 10179.6 | 0 | 10179.6 | 0 | 100000 | 0 | 0 | 0 | 0 | 0
2022112420 | 5 | 0.49676 | 59611.2 | 0.48662 | 19464.8 | 0 | 0 | 1 | 52000 | 7611.2 | 0 | 0 | 11853.6 | 0 | 11853.6 | 0 | 100000 | 0 | 0 | 0 | 0 | 0
2022112421 | 5 | 0.49162 | 58994.4 | 0.50172 | 20068.8 | 0 | 0 | 1 | 52000 | 6994.4 | 0 | 0 | 13074.4 | 0 | 13074.4 | 0 | 100000 | 0 | 0 | 0 | 0 | 0
2022112422 | 5 | 0.48427 | 58112.4 | 0.52076 | 20830.4 | 0 | 0 | 1 | 52000 | 6112.4 | 0 | 0 | 14718 | 0 | 14718 | 0 | 100000 | 0 | 0 | 0 | 0 | 0
2022112423 | 5 | 0.47126 | 56551.2 | 0.53497 | 21398.8 | 0 | 0 | 1 | 52000 | 4551.2 | 0 | 0 | 16847.6 | 0 | 16847.6 | 0 | 100000 | 0 | 0 | 0 | 0 | 0
2022112424 | 5 | 0.45649 | 54778.8 | 0.53495 | 21398 | 0 | 0 | 1 | 52000 | 2778.8 | 0 | 0 | 18619.2 | 0 | 18619.2 | 0 | 100000 | 0 | 0 | 0 | 0 | 0
2022112501 | 6 | 0.44228 | 53073.6 | 0.53358 | 21343.2 | 0 | 0 | 1 | 52000 | 1073.6 | 0 | 0 | 20269.6 | 0 | 20269.6 | 0 | 100000 | 0 | 0 | 0 | 0 | 0
2022112502 | 6 | 0.43305 | 51966 | 0.54689 | 21875.6 | 0 | 0 | 1 | 51966 | 0 | 0 | 34 | 21875.6 | 0 | 21909.6 | 0 | 100000 | 0 | 0 | 0 | 0 | 0
2022112503 | 6 | 0.42691 | 51229.2 | 0.53729 | 21491.6 | 0 | 0 | 1 | 51229.2 | 0 | 0 | 770.8 | 21491.6 | 0 | 22262.4 | 0 | 100000 | 0 | 0 | 0 | 0 | 0
2022112504 | 6 | 0.42613 | 51135.6 | 0.53522 | 21408.8 | 0 | 0 | 1 | 51135.6 | 0 | 0 | 864.4 | 21408.8 | 0 | 22273.2 | 0 | 100000 | 0 | 0 | 0 | 0 | 0
2022112505 | 6 | 0.43006 | 51607.2 | 0.5267 | 21068 | 0 | 0 | 1 | 51607.2 | 0 | 0 | 392.8 | 21068 | 0 | 21460.8 | 0 | 100000 | 0 | 0 | 0 | 0 | 0
2022112506 | 6 | 0.44131 | 52957.2 | 0.53408 | 21363.2 | 0 | 0 | 1 | 52000 | 957.2 | 0 | 0 | 20406 | 0 | 20406 | 0 | 100000 | 0 | 0 | 0 | 0 | 0
2022112507 | 6 | 0.45653 | 54783.6 | 0.52499 | 20999.6 | 0 | 0 | 1 | 52000 | 2783.6 | 0 | 0 | 18216 | 0 | 18216 | 0 | 100000 | 0 | 0 | 0 | 0 | 0
2022112508 | 6 | 0.47049 | 56458.8 | 0.51837 | 20734.8 | 0.00251 | 125.5 | 1 | 52000 | 4458.8 | 0 | 0 | 16276 | 125.5 | 16401.5 | 0 | 100000 | 0 | 0 | 0 | 0 | 0
2022112509 | 6 | 0.48799 | 58558.8 | 0.52253 | 20901.2 | 0.01751 | 875.5 | 1 | 52000 | 6558.8 | 0 | 0 | 14342.4 | 875.5 | 15217.9 | 0 | 100000 | 0 | 0 | 0 | 0 | 0
2022112510 | 6 | 0.50527 | 60632.4 | 0.49237 | 19694.8 | 0.04187 | 2093.5 | 1 | 52000 | 8632.4 | 0 | 0 | 11062.4 | 2093.5 | 13155.9 | 0 | 100000 | 0 | 0 | 0 | 0 | 0
2022112511 | 6 | 0.5182 | 62184 | 0.49918 | 19967.2 | 0.06512 | 3256 | 1 | 52000 | 10184 | 0 | 0 | 9783.2 | 3256 | 13039.2 | 0 | 100000 | 0 | 0 | 0 | 0 | 0
2022112512 | 6 | 0.52357 | 62828.4 | 0.52554 | 21021.6 | 0.08606 | 4303 | 1 | 52000 | 10828.4 | 0 | 0 | 10193.2 | 4303 | 14496.2 | 0 | 100000 | 0 | 0 | 0 | 0 | 0
2022112513 | 6 | 0.52302 | 62762.4 | 0.51458 | 20583.2 | 0.09764 | 4882 | 1 | 52000 | 10762.4 | 0 | 0 | 9820.8 | 4882 | 14702.8 | 0 | 100000 | 0 | 0 | 0 | 0 | 0
2022112514 | 6 | 0.51831 | 62197.2 | 0.51245 | 20498 | 0.08746 | 4373 | 1 | 52000 | 10197.2 | 0 | 0 | 10300.8 | 4373 | 14673.8 | 0 | 100000 | 0 | 0 | 0 | 0 | 0
2022112515 | 6 | 0.51242 | 61490.4 | 0.49297 | 19718.8 | 0.0642 | 3210 | 1 | 52000 | 9490.4 | 0 | 0 | 10228.4 | 3210 | 13438.4 | 0 | 100000 | 0 | 0 | 0 | 0 | 0
2022112516 | 6 | 0.51234 | 61480.8 | 0.47236 | 18894.4 | 0.03127 | 1563.5 | 1 | 52000 | 9480.8 | 0 | 0 | 9413.6 | 1563.5 | 10977.1 | 0 | 100000 | 0 | 0 | 0 | 0 | 0
2022112517 | 6 | 0.5189 | 62268 | 0.42066 | 16826.4 | 0.0104 | 520 | 1 | 52000 | 10268 | 0 | 0 | 6558.4 | 520 | 7078.4 | 0 | 100000 | 0 | 0 | 0 | 0 | 0
2022112518 | 6 | 0.53376 | 64051.2 | 0.39481 | 15792.4 | 0.00025 | 12.5 | 1 | 52000 | 12051.2 | 0 | 0 | 3741.2 | 12.5 | 3753.7 | 0 | 100000 | 0 | 0 | 0 | 0 | 0
2022112519 | 6 | 0.53505 | 64206 | 0.37371 | 14948.4 | 0 | 0 | 1 | 52000 | 12206 | 0 | 0 | 2742.4 | 0 | 2742.4 | 0 | 100000 | 0 | 0 | 0 | 0 | 0
2022112520 | 6 | 0.52812 | 63374.4 | 0.30193 | 12077.2 | 0 | 0 | 1 | 52000 | 11374.4 | 0 | 0 | 702.8 | 0 | 702.8 | 0 | 100000 | 0 | 0 | 0 | 0 | 0
2022112521 | 6 | 0.5194 | 62328 | 0.27246 | 10898.4 | 0 | 0 | 1 | 52000 | 10328 | 0 | 0 | 570.4 | 0 | 570.4 | 0 | 100000 | 0 | 0 | 0 | 0 | 0
2022112522 | 6 | 0.51055 | 61266 | 0.24138 | 9655.2 | 0 | 0 | 1 | 52000 | 9266 | 0 | 0 | 389.2 | 0 | 389.2 | 0 | 100000 | 0 | 0 | 0 | 0 | 0
2022112523 | 6 | 0.4949 | 59388 | 0.27847 | 11138.8 | 0 | 0 | 1 | 52000 | 7388 | 0 | 0 | 3750.8 | 0 | 3750.8 | 0 | 100000 | 0 | 0 | 0 | 0 | 0
2022112524 | 6 | 0.47982 | 57578.4 | 0.31412 | 12564.8 | 0 | 0 | 1 | 52000 | 5578.4 | 0 | 0 | 6986.4 | 0 | 6986.4 | 0 | 100000 | 0 | 0 | 0 | 0 | 0
2022112601 | 7 | 0.46473 | 55767.6 | 0.30765 | 12306 | 0 | 0 | 1 | 52000 | 3767.6 | 0 | 0 | 8538.4 | 0 | 8538.4 | 0 | 100000 | 0 | 0 | 0 | 0 | 0
2022112602 | 7 | 0.45115 | 54138 | 0.25539 | 10215.6 | 0 | 0 | 1 | 52000 | 2138 | 0 | 0 | 8077.6 | 0 | 8077.6 | 0 | 100000 | 0 | 0 | 0 | 0 | 0
2022112603 | 7 | 0.44207 | 53048.4 | 0.20708 | 8283.2 | 0 | 0 | 1 | 52000 | 1048.4 | 0 | 0 | 7234.8 | 0 | 7234.8 | 0 | 100000 | 0 | 0 | 0 | 0 | 0
2022112604 | 7 | 0.44025 | 52830 | 0.19984 | 7993.6 | 0 | 0 | 1 | 52000 | 830 | 0 | 0 | 7163.6 | 0 | 7163.6 | 0 | 100000 | 0 | 0 | 0 | 0 | 0
2022112605 | 7 | 0.44338 | 53205.6 | 0.2051 | 8204 | 0 | 0 | 1 | 52000 | 1205.6 | 0 | 0 | 6998.4 | 0 | 6998.4 | 0 | 100000 | 0 | 0 | 0 | 0 | 0
2022112606 | 7 | 0.44998 | 53997.6 | 0.20076 | 8030.4 | 0 | 0 | 1 | 52000 | 1997.6 | 0 | 0 | 6032.8 | 0 | 6032.8 | 0 | 100000 | 0 | 0 | 0 | 0 | 0
2022112607 | 7 | 0.46438 | 55725.6 | 0.19022 | 7608.8 | 0 | 0 | 1 | 52000 | 3725.6 | 0 | 0 | 3883.2 | 0 | 3883.2 | 0 | 100000 | 0 | 0 | 0 | 0 | 0
2022112608 | 7 | 0.48145 | 57774 | 0.21826 | 8730.4 | 0.00777 | 388.5 | 1 | 52000 | 5774 | 0 | 0 | 2956.4 | 388.5 | 3344.9 | 0 | 100000 | 0 | 0 | 0 | 0 | 0
2022112609 | 7 | 0.49682 | 59618.4 | 0.24135 | 9654 | 0.08601 | 4300.5 | 1 | 52000 | 7618.4 | 0 | 0 | 2035.6 | 4300.5 | 6336.1 | 0 | 100000 | 0 | 0 | 0 | 0 | 0
2022112610 | 7 | 0.50889 | 61066.8 | 0.27211 | 10884.4 | 0.22078 | 11039 | 1 | 52000 | 9066.8 | 0 | 0 | 1817.6 | 11039 | 12856.6 | 0 | 100000 | 0 | 0 | 0 | 0 | 0
2022112611 | 7 | 0.51056 | 61267.2 | 0.29842 | 11936.8 | 0.34059 | 17029.5 | 1 | 52000 | 9267.2 | 0 | 0 | 2669.6 | 17029.5 | 19699.1 | 0 | 100000 | 0 | 0 | 0 | 0 | 0
2022112612 | 7 | 0.51062 | 61274.4 | 0.34804 | 13921.6 | 0.39478 | 19739 | 1 | 52000 | 9274.4 | 0 | 0 | 4647.2 | 19739 | 24386.2 | 0 | 100000 | 0 | 0 | 0 | 0 | 0
2022112613 | 7 | 0.5124 | 61488 | 0.40038 | 16015.2 | 0.40825 | 20412.5 | 1 | 52000 | 9488 | 0 | 0 | 6527.2 | 20412.5 | 26939.7 | 0 | 100000 | 0 | 0 | 0 | 0 | 0
2022112614 | 7 | 0.50747 | 60896.4 | 0.42107 | 16842.8 | 0.40207 | 20103.5 | 1 | 52000 | 8896.4 | 0 | 0 | 7946.4 | 20103.5 | 28049.9 | 0 | 100000 | 0 | 0 | 0 | 0 | 0
2022112615 | 7 | 0.50306 | 60367.2 | 0.38587 | 15434.8 | 0.43915 | 21957.5 | 1 | 52000 | 8367.2 | 0 | 0 | 7067.6 | 21957.5 | 29025.1 | 0 | 100000 | 0 | 0 | 0 | 0 | 0
2022112616 | 7 | 0.5038 | 60456 | 0.32318 | 12927.2 | 0.43868 | 21934 | 1 | 52000 | 8456 | 0 | 0 | 4471.2 | 21934 | 26405.2 | 0 | 100000 | 0 | 0 | 0 | 0 | 0
2022112617 | 7 | 0.50523 | 60627.6 | 0.26653 | 10661.2 | 0.31739 | 15869.5 | 1 | 52000 | 8627.6 | 0 | 0 | 2033.6 | 15869.5 | 17903.1 | 0 | 100000 | 0 | 0 | 0 | 0 | 0
2022112618 | 7 | 0.51957 | 62348.4 | 0.19091 | 7636.4 | 0.03388 | 1694 | 1 | 52000 | 7636.4 | 1694 | 0 | 0 | 0 | 0 | 1018 | 98982 | 1018 | 0 | 0 | 0 | 0
2022112619 | 7 | 0.53222 | 63866.4 | 0.22164 | 8865.6 | 0 | 0 | 1 | 52000 | 8865.6 | 0 | 0 | 0 | 0 | 0 | 3000.8 | 95981.2 | 3000.8 | 0 | 0 | 0 | 0
2022112620 | 7 | 0.53369 | 64042.8 | 0.29786 | 11914.4 | 0 | 0 | 1 | 52000 | 11914.4 | 0 | 0 | 0 | 0 | 0 | 128.4 | 95852.8 | 128.4 | 0 | 0 | 0 | 0
2022112621 | 7 | 0.53451 | 64141.2 | 0.37708 | 15083.2 | 0 | 0 | 1 | 52000 | 12141.2 | 0 | 0 | 2942 | 0 | 2942 | 0 | 98353.5 | 0 | 0 | 2500.7 | 0 | 0
2022112622 | 7 | 0.52962 | 63554.4 | 0.4168 | 16672 | 0 | 0 | 1 | 52000 | 11554.4 | 0 | 0 | 5117.6 | 0 | 5117.6 | 0 | 100000 | 0 | 0 | 1646.5 | 0 | 0
2022112623 | 7 | 0.52047 | 62456.4 | 0.45674 | 18269.6 | 0 | 0 | 1 | 52000 | 10456.4 | 0 | 0 | 7813.2 | 0 | 7813.2 | 0 | 100000 | 0 | 0 | 0 | 0 | 0
2022112624 | 7 | 0.50649 | 60778.8 | 0.47663 | 19065.2 | 0 | 0 | 1 | 52000 | 8778.8 | 0 | 0 | 10286.4 | 0 | 10286.4 | 0 | 100000 | 0 | 0 | 0 | 0 | 0
2022112701 | 1 | 0.49457 | 59348.4 | 0.48443 | 19377.2 | 0 | 0 | 1 | 52000 | 7348.4 | 0 | 0 | 12028.8 | 0 | 12028.8 | 0 | 100000 | 0 | 0 | 0 | 0 | 0
2022112702 | 1 | 0.48566 | 58279.2 | 0.48261 | 19304.4 | 0 | 0 | 1 | 52000 | 6279.2 | 0 | 0 | 13025.2 | 0 | 13025.2 | 0 | 100000 | 0 | 0 | 0 | 0 | 0
2022112703 | 1 | 0.4799 | 57588 | 0.4638 | 18552 | 0 | 0 | 1 | 52000 | 5588 | 0 | 0 | 12964 | 0 | 12964 | 0 | 100000 | 0 | 0 | 0 | 0 | 0
2022112704 | 1 | 0.47606 | 57127.2 | 0.44455 | 17782 | 0 | 0 | 1 | 52000 | 5127.2 | 0 | 0 | 12654.8 | 0 | 12654.8 | 0 | 100000 | 0 | 0 | 0 | 0 | 0
2022112705 | 1 | 0.47908 | 57489.6 | 0.43069 | 17227.6 | 0 | 0 | 1 | 52000 | 5489.6 | 0 | 0 | 11738 | 0 | 11738 | 0 | 100000 | 0 | 0 | 0 | 0 | 0
2022112706 | 1 | 0.48664 | 58396.8 | 0.38374 | 15349.6 | 0 | 0 | 1 | 52000 | 6396.8 | 0 | 0 | 8952.8 | 0 | 8952.8 | 0 | 100000 | 0 | 0 | 0 | 0 | 0
2022112707 | 1 | 0.50149 | 60178.8 | 0.33869 | 13547.6 | 0 | 0 | 1 | 52000 | 8178.8 | 0 | 0 | 5368.8 | 0 | 5368.8 | 0 | 100000 | 0 | 0 | 0 | 0 | 0
2022112708 | 1 | 0.50983 | 61179.6 | 0.29454 | 11781.6 | 0.04463 | 2231.5 | 1 | 52000 | 9179.6 | 0 | 0 | 2602 | 2231.5 | 4833.5 | 0 | 100000 | 0 | 0 | 0 | 0 | 0
2022112709 | 1 | 0.51473 | 61767.6 | 0.21467 | 8586.8 | 0.38182 | 19091 | 1 | 52000 | 8586.8 | 1180.8 | 0 | 0 | 17910.2 | 17910.2 | 0 | 100000 | 0 | 0 | 0 | 0 | 0
2022112710 | 1 | 0.50994 | 61192.8 | 0.14381 | 5752.4 | 0.60464 | 30232 | 1 | 52000 | 5752.4 | 3440.4 | 0 | 0 | 26791.6 | 26791.6 | 0 | 100000 | 0 | 0 | 0 | 0 | 0
2022112711 | 1 | 0.49914 | 59896.8 | 0.13594 | 5437.6 | 0.62164 | 31082 | 1 | 52000 | 5437.6 | 2459.2 | 0 | 0 | 28622.8 | 28622.8 | 0 | 100000 | 0 | 0 | 0 | 0 | 0
2022112712 | 1 | 0.48798 | 58557.6 | 0.1137 | 4548 | 0.60202 | 30101 | 1 | 52000 | 4548 | 2009.6 | 0 | 0 | 28091.4 | 28091.4 | 0 | 100000 | 0 | 0 | 0 | 0 | 0
2022112713 | 1 | 0.48571 | 58285.2 | 0.10717 | 4286.8 | 0.59584 | 29792 | 1 | 52000 | 4286.8 | 1998.4 | 0 | 0 | 27793.6 | 27793.6 | 0 | 100000 | 0 | 0 | 0 | 0 | 0
2022112714 | 1 | 0.48609 | 58330.8 | 0.09962 | 3984.8 | 0.60946 | 30473 | 1 | 52000 | 3984.8 | 2346 | 0 | 0 | 28127 | 28127 | 0 | 100000 | 0 | 0 | 0 | 0 | 0
2022112715 | 1 | 0.49043 | 58851.6 | 0.08355 | 3342 | 0.6296 | 31480 | 1 | 52000 | 3342 | 3509.6 | 0 | 0 | 27970.4 | 27970.4 | 0 | 100000 | 0 | 0 | 0 | 0 | 0
2022112716 | 1 | 0.49276 | 59131.2 | 0.07597 | 3038.8 | 0.6159 | 30795 | 1 | 52000 | 3038.8 | 4092.4 | 0 | 0 | 26702.6 | 26702.6 | 0 | 100000 | 0 | 0 | 0 | 0 | 0
2022112717 | 1 | 0.5007 | 60084 | 0.06544 | 2617.6 | 0.36725 | 18362.5 | 1 | 52000 | 2617.6 | 5466.4 | 0 | 0 | 12896.1 | 12896.1 | 0 | 100000 | 0 | 0 | 0 | 0 | 0
2022112718 | 1 | 0.51967 | 62360.4 | 0.07072 | 2828.8 | 0.0364 | 1820 | 1 | 52000 | 2828.8 | 1820 | 0 | 0 | 0 | 0 | 5711.6 | 94288.4 | 5711.6 | 0 | 0 | 0 | 0
2022112719 | 1 | 0.53777 | 64532.4 | 0.06777 | 2710.8 | 0 | 0 | 1 | 52000 | 2710.8 | 0 | 0 | 0 | 0 | 0 | 9821.6 | 84466.8 | 9821.6 | 0 | 0 | 0 | 0
2022112720 | 1 | 0.53685 | 64422 | 0.07744 | 3097.6 | 0 | 0 | 1 | 52000 | 3097.6 | 0 | 0 | 0 | 0 | 0 | 9324.4 | 75142.4 | 9324.4 | 0 | 0 | 0 | 0
2022112721 | 1 | 0.53231 | 63877.2 | 0.08585 | 3434 | 0 | 0 | 1 | 52000 | 3434 | 0 | 0 | 0 | 0 | 0 | 8443.2 | 66699.2 | 8443.2 | 0 | 0 | 0 | 0
2022112722 | 1 | 0.52122 | 62546.4 | 0.09609 | 3843.6 | 0 | 0 | 1 | 52000 | 3843.6 | 0 | 0 | 0 | 0 | 0 | 6702.8 | 59996.4 | 6702.8 | 0 | 0 | 0 | 0
2022112723 | 1 | 0.49914 | 59896.8 | 0.11663 | 4665.2 | 0 | 0 | 1 | 52000 | 4665.2 | 0 | 0 | 0 | 0 | 0 | 3231.6 | 56764.8 | 3231.6 | 0 | 0 | 0 | 0
2022112724 | 1 | 0.47667 | 57200.4 | 0.14803 | 5921.2 | 0 | 0 | 1 | 52000 | 5200.4 | 0 | 0 | 720.8 | 0 | 720.8 | 0 | 57377.48 | 0 | 0 | 612.68 | 0 | 0
2022112801 | 2 | 0.46192 | 55430.4 | 0.18299 | 7319.6 | 0 | 0 | 1 | 52000 | 3430.4 | 0 | 0 | 3889.2 | 0 | 3889.2 | 0 | 60683.3 | 0 | 0 | 3305.82 | 0 | 0
2022112802 | 2 | 0.45969 | 55162.8 | 0.24229 | 9691.6 | 0 | 0 | 1 | 52000 | 3162.8 | 0 | 0 | 6528.8 | 0 | 6528.8 | 0 | 66232.78 | 0 | 0 | 5549.48 | 0 | 0
2022112803 | 2 | 0.46644 | 55972.8 | 0.30646 | 12258.4 | 0 | 0 | 1 | 52000 | 3972.8 | 0 | 0 | 8285.6 | 0 | 8285.6 | 0 | 73275.54 | 0 | 0 | 7042.76 | 0 | 0
2022112804 | 2 | 0.47599 | 57118.8 | 0.36954 | 14781.6 | 0 | 0 | 1 | 52000 | 5118.8 | 0 | 0 | 9662.8 | 0 | 9662.8 | 0 | 81488.92 | 0 | 0 | 8213.38 | 0 | 0
2022112805 | 2 | 0.49299 | 59158.8 | 0.42293 | 16917.2 | 0 | 0 | 1 | 52000 | 7158.8 | 0 | 0 | 9758.4 | 0 | 9758.4 | 0 | 89783.56 | 0 | 0 | 8294.64 | 0 | 0
2022112806 | 2 | 0.52768 | 63321.6 | 0.47302 | 18920.8 | 0 | 0 | 1 | 52000 | 11321.6 | 0 | 0 | 7599.2 | 0 | 7599.2 | 0 | 96242.88 | 0 | 0 | 6459.32 | 0 | 0
2022112807 | 2 | 0.57659 | 69190.8 | 0.49625 | 19850 | 0 | 0 | 1 | 52000 | 17190.8 | 0 | 0 | 2659.2 | 0 | 2659.2 | 0 | 98503.2 | 0 | 0 | 2260.32 | 0 | 0
2022112808 | 2 | 0.59753 | 71703.6 | 0.50056 | 20022.4 | 0.03742 | 1871 | 1 | 52000 | 19703.6 | 0 | 0 | 318.8 | 1871 | 2189.8 | 0 | 100000 | 0 | 0 | 318.8 | 1178 | 0
2022112809 | 2 | 0.5843 | 70116 | 0.47548 | 19019.2 | 0.26719 | 13359.5 | 1 | 52000 | 18116 | 0 | 0 | 903.2 | 13359.5 | 14262.7 | 0 | 100000 | 0 | 0 | 0 | 0 | 0
2022112810 | 2 | 0.56659 | 67990.8 | 0.4199 | 16796 | 0.46826 | 23413 | 1 | 52000 | 15990.8 | 0 | 0 | 805.2 | 23413 | 24218.2 | 0 | 100000 | 0 | 0 | 0 | 0 | 0
2022112811 | 2 | 0.55019 | 66022.8 | 0.37986 | 15194.4 | 0.5496 | 27480 | 1 | 52000 | 14022.8 | 0 | 0 | 1171.6 | 27480 | 28651.6 | 0 | 100000 | 0 | 0 | 0 | 0 | 0
2022112812 | 2 | 0.53925 | 64710 | 0.39654 | 15861.6 | 0.51891 | 25945.5 | 1 | 52000 | 12710 | 0 | 0 | 3151.6 | 25945.5 | 29097.1 | 0 | 100000 | 0 | 0 | 0 | 0 | 0
2022112813 | 2 | 0.53314 | 63976.8 | 0.44855 | 17942 | 0.39676 | 19838 | 1 | 52000 | 11976.8 | 0 | 0 | 5965.2 | 19838 | 25803.2 | 0 | 100000 | 0 | 0 | 0 | 0 | 0
2022112814 | 2 | 0.53364 | 64036.8 | 0.47397 | 18958.8 | 0.34417 | 17208.5 | 1 | 52000 | 12036.8 | 0 | 0 | 6922 | 17208.5 | 24130.5 | 0 | 100000 | 0 | 0 | 0 | 0 | 0
2022112815 | 2 | 0.53473 | 64167.6 | 0.48198 | 19279.2 | 0.34361 | 17180.5 | 1 | 52000 | 12167.6 | 0 | 0 | 7111.6 | 17180.5 | 24292.1 | 0 | 100000 | 0 | 0 | 0 | 0 | 0
2022112816 | 2 | 0.53613 | 64335.6 | 0.48638 | 19455.2 | 0.34201 | 17100.5 | 1 | 52000 | 12335.6 | 0 | 0 | 7119.6 | 17100.5 | 24220.1 | 0 | 100000 | 0 | 0 | 0 | 0 | 0
2022112817 | 2 | 0.53858 | 64629.6 | 0.47606 | 19042.4 | 0.23607 | 11803.5 | 1 | 52000 | 12629.6 | 0 | 0 | 6412.8 | 11803.5 | 18216.3 | 0 | 100000 | 0 | 0 | 0 | 0 | 0
2022112818 | 2 | 0.55093 | 66111.6 | 0.48716 | 19486.4 | 0.03321 | 1660.5 | 1 | 52000 | 14111.6 | 0 | 0 | 5374.8 | 1660.5 | 7035.3 | 0 | 100000 | 0 | 0 | 0 | 0 | 0
2022112819 | 2 | 0.56814 | 68176.8 | 0.56057 | 22422.8 | 0 | 0 | 1 | 52000 | 16176.8 | 0 | 0 | 6246 | 0 | 6246 | 0 | 100000 | 0 | 0 | 0 | 0 | 0
2022112820 | 2 | 0.56415 | 67698 | 0.59485 | 23794 | 0 | 0 | 1 | 52000 | 15698 | 0 | 0 | 8096 | 0 | 8096 | 0 | 100000 | 0 | 0 | 0 | 0 | 0
2022112821 | 2 | 0.55389 | 66466.8 | 0.59794 | 23917.6 | 0 | 0 | 1 | 52000 | 14466.8 | 0 | 0 | 9450.8 | 0 | 9450.8 | 0 | 100000 | 0 | 0 | 0 | 0 | 0
2022112822 | 2 | 0.53824 | 64588.8 | 0.60969 | 24387.6 | 0 | 0 | 1 | 52000 | 12588.8 | 0 | 0 | 11798.8 | 0 | 11798.8 | 0 | 100000 | 0 | 0 | 0 | 0 | 0
2022112823 | 2 | 0.51297 | 61556.4 | 0.62266 | 24906.4 | 0 | 0 | 1 | 52000 | 9556.4 | 0 | 0 | 15350 | 0 | 15350 | 0 | 100000 | 0 | 0 | 0 | 0 | 0
2022112824 | 2 | 0.48632 | 58358.4 | 0.64137 | 25654.8 | 0 | 0 | 1 | 52000 | 6358.4 | 0 | 0 | 19296.4 | 0 | 19296.4 | 0 | 100000 | 0 | 0 | 0 | 0 | 0
2022112901 | 3 | 0.46626 | 55951.2 | 0.6421 | 25684 | 0 | 0 | 1 | 52000 | 3951.2 | 0 | 0 | 21732.8 | 0 | 21732.8 | 0 | 100000 | 0 | 0 | 0 | 0 | 0
2022112902 | 3 | 0.45395 | 54474 | 0.62961 | 25184.4 | 0 | 0 | 1 | 52000 | 2474 | 0 | 0 | 22710.4 | 0 | 22710.4 | 0 | 100000 | 0 | 0 | 0 | 0 | 0
2022112903 | 3 | 0.44599 | 53518.8 | 0.62253 | 24901.2 | 0 | 0 | 1 | 52000 | 1518.8 | 0 | 0 | 23382.4 | 0 | 23382.4 | 0 | 100000 | 0 | 0 | 0 | 0 | 0
2022112904 | 3 | 0.44512 | 53414.4 | 0.62044 | 24817.6 | 0 | 0 | 1 | 52000 | 1414.4 | 0 | 0 | 23403.2 | 0 | 23403.2 | 0 | 100000 | 0 | 0 | 0 | 0 | 0
2022112905 | 3 | 0.45321 | 54385.2 | 0.61686 | 24674.4 | 0 | 0 | 1 | 52000 | 2385.2 | 0 | 0 | 22289.2 | 0 | 22289.2 | 0 | 100000 | 0 | 0 | 0 | 0 | 0
2022112906 | 3 | 0.47454 | 56944.8 | 0.60797 | 24318.8 | 0 | 0 | 1 | 52000 | 4944.8 | 0 | 0 | 19374 | 0 | 19374 | 0 | 100000 | 0 | 0 | 0 | 0 | 0
2022112907 | 3 | 0.51083 | 61299.6 | 0.6098 | 24392 | 0 | 0 | 1 | 52000 | 9299.6 | 0 | 0 | 15092.4 | 0 | 15092.4 | 0 | 100000 | 0 | 0 | 0 | 0 | 0
2022112908 | 3 | 0.52895 | 63474 | 0.60117 | 24046.8 | 0.01299 | 649.5 | 1 | 52000 | 11474 | 0 | 0 | 12572.8 | 649.5 | 13222.3 | 0 | 100000 | 0 | 0 | 0 | 0 | 0
2022112909 | 3 | 0.53296 | 63955.2 | 0.55025 | 22010 | 0.18412 | 9206 | 1 | 52000 | 11955.2 | 0 | 0 | 10054.8 | 9206 | 19260.8 | 0 | 100000 | 0 | 0 | 0 | 0 | 0
2022112910 | 3 | 0.54214 | 65056.8 | 0.49056 | 19622.4 | 0.35159 | 17579.5 | 1 | 52000 | 13056.8 | 0 | 0 | 6565.6 | 17579.5 | 24145.1 | 0 | 100000 | 0 | 0 | 0 | 0 | 0
2022112911 | 3 | 0.55084 | 66100.8 | 0.46507 | 18602.8 | 0.47664 | 23832 | 1 | 52000 | 14100.8 | 0 | 0 | 4502 | 23832 | 28334 | 0 | 100000 | 0 | 0 | 0 | 0 | 0
2022112912 | 3 | 0.56109 | 67330.8 | 0.4712 | 18848 | 0.47843 | 23921.5 | 1 | 52000 | 15330.8 | 0 | 0 | 3517.2 | 23921.5 | 27438.7 | 0 | 100000 | 0 | 0 | 0 | 0 | 0
2022112913 | 3 | 0.56844 | 68212.8 | 0.50299 | 20119.6 | 0.39179 | 19589.5 | 1 | 52000 | 16212.8 | 0 | 0 | 3906.8 | 19589.5 | 23496.3 | 0 | 100000 | 0 | 0 | 0 | 0 | 0
2022112914 | 3 | 0.57617 | 69140.4 | 0.51206 | 20482.4 | 0.32246 | 16123 | 1 | 52000 | 17140.4 | 0 | 0 | 3342 | 16123 | 19465 | 0 | 100000 | 0 | 0 | 0 | 0 | 0
2022112915 | 3 | 0.58394 | 70072.8 | 0.49598 | 19839.2 | 0.30519 | 15259.5 | 1 | 52000 | 18072.8 | 0 | 0 | 1766.4 | 15259.5 | 17025.9 | 0 | 100000 | 0 | 0 | 0 | 0 | 0
2022112916 | 3 | 0.58994 | 70792.8 | 0.48085 | 19234 | 0.2728 | 13640 | 1 | 52000 | 18792.8 | 0 | 0 | 441.2 | 13640 | 14081.2 | 0 | 100000 | 0 | 0 | 0 | 0 | 0
2022112917 | 3 | 0.59197 | 71036.4 | 0.42632 | 17052.8 | 0.20771 | 10385.5 | 1 | 52000 | 17052.8 | 1983.6 | 0 | 0 | 8401.9 | 8401.9 | 0 | 100000 | 0 | 0 | 0 | 0 | 0
2022112918 | 3 | 0.59896 | 71875.2 | 0.38976 | 15590.4 | 0.03499 | 1749.5 | 1 | 52000 | 15590.4 | 1749.5 | 0 | 0 | 0 | 0 | 2535.3 | 97464.7 | 2535.3 | 0 | 0 | 0 | 0
2022112919 | 3 | 0.60369 | 72442.8 | 0.40285 | 16114 | 0.0043 | 215 | 1 | 52000 | 16114 | 215 | 0 | 0 | 0 | 0 | 4113.8 | 93350.9 | 4113.8 | 0 | 0 | 0 | 0
2022112920 | 3 | 0.59074 | 70888.8 | 0.4774 | 19096 | 0.00431 | 215.5 | 1 | 52000 | 18888.8 | 0 | 0 | 207.2 | 215.5 | 422.7 | 0 | 93710.195 | 0 | 0 | 207.2 | 152.095 | 0
2022112921 | 3 | 0.578 | 69360 | 0.54082 | 21632.8 | 0.00431 | 215.5 | 1 | 52000 | 17360 | 0 | 0 | 4272.8 | 215.5 | 4488.3 | 0 | 97525.25 | 0 | 0 | 3815.055 | 0 | 0
2022112922 | 3 | 0.55769 | 66922.8 | 0.55419 | 22167.6 | 0.00431 | 215.5 | 1 | 52000 | 14922.8 | 0 | 0 | 7244.8 | 215.5 | 7460.3 | 0 | 100000 | 0 | 0 | 2474.75 | 0 | 0
2022112923 | 3 | 0.53013 | 63615.6 | 0.5455 | 21820 | 0.00431 | 215.5 | 1 | 52000 | 11615.6 | 0 | 0 | 10204.4 | 215.5 | 10419.9 | 0 | 100000 | 0 | 0 | 0 | 0 | 0
2022112924 | 3 | 0.50281 | 60337.2 | 0.52988 | 21195.2 | 0.00393 | 196.5 | 1 | 52000 | 8337.2 | 0 | 0 | 12858 | 196.5 | 13054.5 | 0 | 100000 | 0 | 0 | 0 | 0 | 0
2022113001 | 4 | 0.48004 | 57604.8 | 0.49109 | 19643.6 | 0 | 0 | 1 | 52000 | 5604.8 | 0 | 0 | 14038.8 | 0 | 14038.8 | 0 | 100000 | 0 | 0 | 0 | 0 | 0
2022113002 | 4 | 0.47116 | 56539.2 | 0.44441 | 17776.4 | 0 | 0 | 1 | 52000 | 4539.2 | 0 | 0 | 13237.2 | 0 | 13237.2 | 0 | 100000 | 0 | 0 | 0 | 0 | 0
2022113003 | 4 | 0.46893 | 56271.6 | 0.38601 | 15440.4 | 0 | 0 | 1 | 52000 | 4271.6 | 0 | 0 | 11168.8 | 0 | 11168.8 | 0 | 100000 | 0 | 0 | 0 | 0 | 0
2022113004 | 4 | 0.46919 | 56302.8 | 0.34358 | 13743.2 | 0 | 0 | 1 | 52000 | 4302.8 | 0 | 0 | 9440.4 | 0 | 9440.4 | 0 | 100000 | 0 | 0 | 0 | 0 | 0
2022113005 | 4 | 0.48197 | 57836.4 | 0.33391 | 13356.4 | 0 | 0 | 1 | 52000 | 5836.4 | 0 | 0 | 7520 | 0 | 7520 | 0 | 100000 | 0 | 0 | 0 | 0 | 0
2022113006 | 4 | 0.51346 | 61615.2 | 0.34439 | 13775.6 | 0 | 0 | 1 | 52000 | 9615.2 | 0 | 0 | 4160.4 | 0 | 4160.4 | 0 | 100000 | 0 | 0 | 0 | 0 | 0
2022113007 | 4 | 0.56483 | 67779.6 | 0.30542 | 12216.8 | 0 | 0 | 1 | 52000 | 12216.8 | 0 | 0 | 0 | 0 | 0 | 3562.8 | 96437.2 | 3562.8 | 0 | 0 | 0 | 0
2022113008 | 4 | 0.59179 | 71014.8 | 0.28579 | 11431.6 | 0.03626 | 1813 | 1 | 52000 | 11431.6 | 1813 | 0 | 0 | 0 | 0 | 5770.2 | 90667 | 5770.2 | 0 | 0 | 0 | 0
2022113009 | 4 | 0.59217 | 71060.4 | 0.25328 | 10131.2 | 0.35754 | 17877 | 1 | 52000 | 10131.2 | 8929.2 | 0 | 0 | 8947.8 | 8947.8 | 0 | 98272.63 | 0 | 0 | 0 | 7605.63 | 0
2022113010 | 4 | 0.58533 | 70239.6 | 0.23665 | 9466 | 0.58489 | 29244.5 | 1 | 52000 | 9466 | 8773.6 | 0 | 0 | 20470.9 | 20470.9 | 0 | 100000 | 0 | 0 | 0 | 1727.37 | 0
2022113011 | 4 | 0.57342 | 68810.4 | 0.21456 | 8582.4 | 0.59343 | 29671.5 | 1 | 52000 | 8582.4 | 8228 | 0 | 0 | 21443.5 | 21443.5 | 0 | 100000 | 0 | 0 | 0 | 0 | 0
2022113012 | 4 | 0.5624 | 67488 | 0.19393 | 7757.2 | 0.58702 | 29351 | 1 | 52000 | 7757.2 | 7730.8 | 0 | 0 | 21620.2 | 21620.2 | 0 | 100000 | 0 | 0 | 0 | 0 | 0
2022113013 | 4 | 0.55045 | 66054 | 0.1868 | 7472 | 0.58087 | 29043.5 | 1 | 52000 | 7472 | 6582 | 0 | 0 | 22461.5 | 22461.5 | 0 | 100000 | 0 | 0 | 0 | 0 | 0
2022113014 | 4 | 0.5395 | 64740 | 0.18583 | 7433.2 | 0.58797 | 29398.5 | 1 | 52000 | 7433.2 | 5306.8 | 0 | 0 | 24091.7 | 24091.7 | 0 | 100000 | 0 | 0 | 0 | 0 | 0
2022113015 | 4 | 0.53313 | 63975.6 | 0.19991 | 7996.4 | 0.59613 | 29806.5 | 1 | 52000 | 7996.4 | 3979.2 | 0 | 0 | 25827.3 | 25827.3 | 0 | 100000 | 0 | 0 | 0 | 0 | 0
2022113016 | 4 | 0.53174 | 63808.8 | 0.22005 | 8802 | 0.55282 | 27641 | 1 | 52000 | 8802 | 3006.8 | 0 | 0 | 24634.2 | 24634.2 | 0 | 100000 | 0 | 0 | 0 | 0 | 0
2022113017 | 4 | 0.54263 | 65115.6 | 0.23742 | 9496.8 | 0.28491 | 14245.5 | 1 | 52000 | 9496.8 | 3618.8 | 0 | 0 | 10626.7 | 10626.7 | 0 | 100000 | 0 | 0 | 0 | 0 | 0
2022113018 | 4 | 0.57221 | 68665.2 | 0.2337 | 9348 | 0.02486 | 1243 | 1 | 52000 | 9348 | 1243 | 0 | 0 | 0 | 0 | 6074.2 | 93925.8 | 6074.2 | 0 | 0 | 0 | 0
2022113019 | 4 | 0.59569 | 71482.8 | 0.26356 | 10542.4 | 0 | 0 | 1 | 52000 | 10542.4 | 0 | 0 | 0 | 0 | 0 | 8940.4 | 84985.4 | 8940.4 | 0 | 0 | 0 | 0
2022113020 | 4 | 0.60143 | 72171.6 | 0.29792 | 11916.8 | 0 | 0 | 1 | 52000 | 11916.8 | 0 | 0 | 0 | 0 | 0 | 8254.8 | 76730.6 | 8254.8 | 0 | 0 | 0 | 0
2022113021 | 4 | 0.60363 | 72435.6 | 0.33926 | 13570.4 | 0 | 0 | 1 | 52000 | 13570.4 | 0 | 0 | 0 | 0 | 0 | 6865.2 | 69865.4 | 6865.2 | 0 | 0 | 0 | 0
2022113022 | 4 | 0.59369 | 71242.8 | 0.35665 | 14266 | 0 | 0 | 1 | 52000 | 14266 | 0 | 0 | 0 | 0 | 0 | 4976.8 | 64888.6 | 4976.8 | 0 | 0 | 0 | 0
2022113023 | 4 | 0.57146 | 68575.2 | 0.36125 | 14450 | 0 | 0 | 1 | 52000 | 14450 | 0 | 0 | 0 | 0 | 0 | 2125.2 | 62763.4 | 2125.2 | 0 | 0 | 0 | 0
2022113024 | 4 | 0.54661 | 65593.2 | 0.35661 | 14264.4 | 0 | 0 | 1 | 52000 | 13593.2 | 0 | 0 | 671.2 | 0 | 671.2 | 0 | 63333.92 | 0 | 0 | 570.52 | 0 | 0
2022120101 | 5 | 0.53326 | 63991.2 | 0.33469 | 13387.6 | 0 | 0 | 1 | 52000 | 11991.2 | 0 | 0 | 1396.4 | 0 | 1396.4 | 0 | 64520.86 | 0 | 0 | 1186.94 | 0 | 0
2022120102 | 5 | 0.52668 | 63201.6 | 0.32473 | 12989.2 | 0 | 0 | 1 | 52000 | 11201.6 | 0 | 0 | 1787.6 | 0 | 1787.6 | 0 | 66040.32 | 0 | 0 | 1519.46 | 0 | 0
2022120103 | 5 | 0.52668 | 63201.6 | 0.33328 | 13331.2 | 0 | 0 | 1 | 52000 | 11201.6 | 0 | 0 | 2129.6 | 0 | 2129.6 | 0 | 67850.48 | 0 | 0 | 1810.16 | 0 | 0
2022120104 | 5 | 0.53095 | 63714 | 0.33243 | 13297.2 | 0 | 0 | 1 | 52000 | 11714 | 0 | 0 | 1583.2 | 0 | 1583.2 | 0 | 69196.2 | 0 | 0 | 1345.72 | 0 | 0
2022120105 | 5 | 0.54796 | 65755.2 | 0.32687 | 13074.8 | 0 | 0 | 1 | 52000 | 13074.8 | 0 | 0 | 0 | 0 | 0 | 680.4 | 68515.8 | 680.4 | 0 | 0 | 0 | 3.638e-12
2022120106 | 5 | 0.57862 | 69434.4 | 0.31592 | 12636.8 | 0 | 0 | 1 | 52000 | 12636.8 | 0 | 0 | 0 | 0 | 0 | 4797.6 | 63718.2 | 4797.6 | 0 | 0 | 0 | 0
2022120107 | 5 | 0.62259 | 74710.8 | 0.31998 | 12799.2 | 0 | 0 | 1 | 52000 | 12799.2 | 0 | 0 | 0 | 0 | 0 | 9911.6 | 53806.6 | 9911.6 | 0 | 0 | 0 | 0
2022120108 | 5 | 0.63969 | 76762.8 | 0.34839 | 13935.6 | 0.02477 | 1238.5 | 1 | 52000 | 13935.6 | 1238.5 | 0 | 0 | 0 | 0 | 9588.7 | 44217.9 | 9588.7 | 0 | 0 | 0 | 0
2022120109 | 5 | 0.63155 | 75786 | 0.33853 | 13541.2 | 0.20838 | 10419 | 1 | 52000 | 13541.2 | 10244.8 | 0 | 0 | 174.2 | 174.2 | 0 | 44365.97 | 0 | 0 | 0 | 148.07 | 0
2022120110 | 5 | 0.61765 | 74118 | 0.3559 | 14236 | 0.36308 | 18154 | 1 | 52000 | 14236 | 7882 | 0 | 0 | 10272 | 10272 | 0 | 53097.17 | 0 | 0 | 0 | 8731.2 | 0
2022120111 | 5 | 0.60089 | 72106.8 | 0.35236 | 14094.4 | 0.36828 | 18414 | 1 | 52000 | 14094.4 | 6012.4 | 0 | 0 | 12401.6 | 12401.6 | 0 | 63638.53 | 0 | 0 | 0 | 10541.36 | 0
2022120112 | 5 | 0.5879 | 70548 | 0.34138 | 13655.2 | 0.40024 | 20012 | 1 | 52000 | 13655.2 | 4892.8 | 0 | 0 | 15119.2 | 15119.2 | 0 | 76489.85 | 0 | 0 | 0 | 12851.32 | 0
2022120113 | 5 | 0.57828 | 69393.6 | 0.30652 | 12260.8 | 0.39872 | 19936 | 1 | 52000 | 12260.8 | 5132.8 | 0 | 0 | 14803.2 | 14803.2 | 0 | 89072.57 | 0 | 0 | 0 | 12582.72 | 0
2022120114 | 5 | 0.57297 | 68756.4 | 0.29617 | 11846.8 | 0.38009 | 19004.5 | 1 | 52000 | 11846.8 | 4909.6 | 0 | 0 | 14094.9 | 14094.9 | 0 | 100000 | 0 | 0 | 0 | 10927.43 | 0
2022120115 | 5 | 0.5712 | 68544 | 0.32769 | 13107.6 | 0.39606 | 19803 | 1 | 52000 | 13107.6 | 3436.4 | 0 | 0 | 16366.6 | 16366.6 | 0 | 100000 | 0 | 0 | 0 | 0 | 0
2022120116 | 5 | 0.57081 | 68497.2 | 0.35579 | 14231.6 | 0.35534 | 17767 | 1 | 52000 | 14231.6 | 2265.6 | 0 | 0 | 15501.4 | 15501.4 | 0 | 100000 | 0 | 0 | 0 | 0 | 0
2022120117 | 5 | 0.57566 | 69079.2 | 0.36043 | 14417.2 | 0.22036 | 11018 | 1 | 52000 | 14417.2 | 2662 | 0 | 0 | 8356 | 8356 | 0 | 100000 | 0 | 0 | 0 | 0 | 0
2022120118 | 5 | 0.58944 | 70732.8 | 0.36234 | 14493.6 | 0.02594 | 1297 | 1 | 52000 | 14493.6 | 1297 | 0 | 0 | 0 | 0 | 2942.2 | 97057.8 | 2942.2 | 0 | 0 | 0 | 0
2022120119 | 5 | 0.6048 | 72576 | 0.44135 | 17654 | 0.00137 | 68.5 | 1 | 52000 | 17654 | 68.5 | 0 | 0 | 0 | 0 | 2853.5 | 94204.3 | 2853.5 | 0 | 0 | 0 | 0
2022120120 | 5 | 0.60503 | 72603.6 | 0.50405 | 20162 | 0.00046 | 23 | 1 | 52000 | 20162 | 23 | 0 | 0 | 0 | 0 | 418.6 | 93785.7 | 418.6 | 0 | 0 | 0 | 0
2022120121 | 5 | 0.59805 | 71766 | 0.51372 | 20548.8 | 0 | 0 | 1 | 52000 | 19766 | 0 | 0 | 782.8 | 0 | 782.8 | 0 | 94451.08 | 0 | 0 | 665.38 | 0 | 0
2022120122 | 5 | 0.57979 | 69574.8 | 0.51083 | 20433.2 | 0 | 0 | 1 | 52000 | 17574.8 | 0 | 0 | 2858.4 | 0 | 2858.4 | 0 | 96880.72 | 0 | 0 | 2429.64 | 0 | 0
2022120123 | 5 | 0.55143 | 66171.6 | 0.52338 | 20935.2 | 0 | 0 | 1 | 52000 | 14171.6 | 0 | 0 | 6763.6 | 0 | 6763.6 | 0 | 100000 | 0 | 0 | 3119.28 | 0 | 0
2022120124 | 5 | 0.52269 | 62722.8 | 0.52688 | 21075.2 | 4e-05 | 2 | 1 | 52000 | 10722.8 | 0 | 0 | 10352.4 | 2 | 10354.4 | 0 | 100000 | 0 | 0 | 0 | 0 | 0
2022120201 | 6 | 0.50061 | 60073.2 | 0.51522 | 20608.8 | 4e-05 | 2 | 1 | 52000 | 8073.2 | 0 | 0 | 12535.6 | 2 | 12537.6 | 0 | 100000 | 0 | 0 | 0 | 0 | 0
2022120202 | 6 | 0.48919 | 58702.8 | 0.51849 | 20739.6 | 0 | 0 | 1 | 52000 | 6702.8 | 0 | 0 | 14036.8 | 0 | 14036.8 | 0 | 100000 | 0 | 0 | 0 | 0 | 0
2022120203 | 6 | 0.48209 | 57850.8 | 0.51337 | 20534.8 | 0 | 0 | 1 | 52000 | 5850.8 | 0 | 0 | 14684 | 0 | 14684 | 0 | 100000 | 0 | 0 | 0 | 0 | 0
2022120204 | 6 | 0.48225 | 57870 | 0.51265 | 20506 | 4e-05 | 2 | 1 | 52000 | 5870 | 0 | 0 | 14636 | 2 | 14638 | 0 | 100000 | 0 | 0 | 0 | 0 | 0
2022120205 | 6 | 0.49013 | 58815.6 | 0.51485 | 20594 | 4e-05 | 2 | 1 | 52000 | 6815.6 | 0 | 0 | 13778.4 | 2 | 13780.4 | 0 | 100000 | 0 | 0 | 0 | 0 | 0
2022120206 | 6 | 0.5139 | 61668 | 0.52094 | 20837.6 | 4e-05 | 2 | 1 | 52000 | 9668 | 0 | 0 | 11169.6 | 2 | 11171.6 | 0 | 100000 | 0 | 0 | 0 | 0 | 0
2022120207 | 6 | 0.54955 | 65946 | 0.51208 | 20483.2 | 4e-05 | 2 | 1 | 52000 | 13946 | 0 | 0 | 6537.2 | 2 | 6539.2 | 0 | 100000 | 0 | 0 | 0 | 0 | 0
2022120208 | 6 | 0.56619 | 67942.8 | 0.50436 | 20174.4 | 0.00665 | 332.5 | 1 | 52000 | 15942.8 | 0 | 0 | 4231.6 | 332.5 | 4564.1 | 0 | 100000 | 0 | 0 | 0 | 0 | 0
2022120209 | 6 | 0.5669 | 68028 | 0.48477 | 19390.8 | 0.08577 | 4288.5 | 1 | 52000 | 16028 | 0 | 0 | 3362.8 | 4288.5 | 7651.3 | 0 | 100000 | 0 | 0 | 0 | 0 | 0
2022120210 | 6 | 0.56916 | 68299.2 | 0.45326 | 18130.4 | 0.18046 | 9023 | 1 | 52000 | 16299.2 | 0 | 0 | 1831.2 | 9023 | 10854.2 | 0 | 100000 | 0 | 0 | 0 | 0 | 0
2022120211 | 6 | 0.56599 | 67918.8 | 0.41821 | 16728.4 | 0.28852 | 14426 | 1 | 52000 | 15918.8 | 0 | 0 | 809.6 | 14426 | 15235.6 | 0 | 100000 | 0 | 0 | 0 | 0 | 0
2022120212 | 6 | 0.56266 | 67519.2 | 0.40037 | 16014.8 | 0.35716 | 17858 | 1 | 52000 | 15519.2 | 0 | 0 | 495.6 | 17858 | 18353.6 | 0 | 100000 | 0 | 0 | 0 | 0 | 0
2022120213 | 6 | 0.55834 | 67000.8 | 0.40711 | 16284.4 | 0.34151 | 17075.5 | 1 | 52000 | 15000.8 | 0 | 0 | 1283.6 | 17075.5 | 18359.1 | 0 | 100000 | 0 | 0 | 0 | 0 | 0
2022120214 | 6 | 0.55363 | 66435.6 | 0.43581 | 17432.4 | 0.29104 | 14552 | 1 | 52000 | 14435.6 | 0 | 0 | 2996.8 | 14552 | 17548.8 | 0 | 100000 | 0 | 0 | 0 | 0 | 0
2022120215 | 6 | 0.54906 | 65887.2 | 0.45096 | 18038.4 | 0.23618 | 11809 | 1 | 52000 | 13887.2 | 0 | 0 | 4151.2 | 11809 | 15960.2 | 0 | 100000 | 0 | 0 | 0 | 0 | 0
2022120216 | 6 | 0.54597 | 65516.4 | 0.44692 | 17876.8 | 0.22191 | 11095.5 | 1 | 52000 | 13516.4 | 0 | 0 | 4360.4 | 11095.5 | 15455.9 | 0 | 100000 | 0 | 0 | 0 | 0 | 0
2022120217 | 6 | 0.54272 | 65126.4 | 0.40756 | 16302.4 | 0.16986 | 8493 | 1 | 52000 | 13126.4 | 0 | 0 | 3176 | 8493 | 11669 | 0 | 100000 | 0 | 0 | 0 | 0 | 0
2022120218 | 6 | 0.54645 | 65574 | 0.36127 | 14450.8 | 0.02116 | 1058 | 1 | 52000 | 13574 | 0 | 0 | 876.8 | 1058 | 1934.8 | 0 | 100000 | 0 | 0 | 0 | 0 | 0
2022120219 | 6 | 0.55345 | 66414 | 0.36078 | 14431.2 | 0 | 0 | 1 | 52000 | 14414 | 0 | 0 | 17.2 | 0 | 17.2 | 0 | 100000 | 0 | 0 | 0 | 0 | 0
2022120220 | 6 | 0.54746 | 65695.2 | 0.36891 | 14756.4 | 0 | 0 | 1 | 52000 | 13695.2 | 0 | 0 | 1061.2 | 0 | 1061.2 | 0 | 100000 | 0 | 0 | 0 | 0 | 0
2022120221 | 6 | 0.53764 | 64516.8 | 0.34299 | 13719.6 | 0 | 0 | 1 | 52000 | 12516.8 | 0 | 0 | 1202.8 | 0 | 1202.8 | 0 | 100000 | 0 | 0 | 0 | 0 | 0
2022120222 | 6 | 0.52293 | 62751.6 | 0.31351 | 12540.4 | 0 | 0 | 1 | 52000 | 10751.6 | 0 | 0 | 1788.8 | 0 | 1788.8 | 0 | 100000 | 0 | 0 | 0 | 0 | 0
2022120223 | 6 | 0.50503 | 60603.6 | 0.29007 | 11602.8 | 0 | 0 | 1 | 52000 | 8603.6 | 0 | 0 | 2999.2 | 0 | 2999.2 | 0 | 100000 | 0 | 0 | 0 | 0 | 0
2022120224 | 6 | 0.48306 | 57967.2 | 0.26758 | 10703.2 | 0 | 0 | 1 | 52000 | 5967.2 | 0 | 0 | 4736 | 0 | 4736 | 0 | 100000 | 0 | 0 | 0 | 0 | 0
2022120301 | 7 | 0.46411 | 55693.2 | 0.26788 | 10715.2 | 0 | 0 | 1 | 52000 | 3693.2 | 0 | 0 | 7022 | 0 | 7022 | 0 | 100000 | 0 | 0 | 0 | 0 | 0
2022120302 | 7 | 0.44995 | 53994 | 0.32078 | 12831.2 | 0 | 0 | 1 | 52000 | 1994 | 0 | 0 | 10837.2 | 0 | 10837.2 | 0 | 100000 | 0 | 0 | 0 | 0 | 0
2022120303 | 7 | 0.44205 | 53046 | 0.38114 | 15245.6 | 0 | 0 | 1 | 52000 | 1046 | 0 | 0 | 14199.6 | 0 | 14199.6 | 0 | 100000 | 0 | 0 | 0 | 0 | 0
2022120304 | 7 | 0.44234 | 53080.8 | 0.43974 | 17589.6 | 0 | 0 | 1 | 52000 | 1080.8 | 0 | 0 | 16508.8 | 0 | 16508.8 | 0 | 100000 | 0 | 0 | 0 | 0 | 0
2022120305 | 7 | 0.44947 | 53936.4 | 0.46267 | 18506.8 | 0 | 0 | 1 | 52000 | 1936.4 | 0 | 0 | 16570.4 | 0 | 16570.4 | 0 | 100000 | 0 | 0 | 0 | 0 | 0
2022120306 | 7 | 0.46115 | 55338 | 0.47034 | 18813.6 | 0 | 0 | 1 | 52000 | 3338 | 0 | 0 | 15475.6 | 0 | 15475.6 | 0 | 100000 | 0 | 0 | 0 | 0 | 0
2022120307 | 7 | 0.47939 | 57526.8 | 0.46027 | 18410.8 | 0 | 0 | 1 | 52000 | 5526.8 | 0 | 0 | 12884 | 0 | 12884 | 0 | 100000 | 0 | 0 | 0 | 0 | 0
2022120308 | 7 | 0.4992 | 59904 | 0.45176 | 18070.4 | 0.01096 | 548 | 1 | 52000 | 7904 | 0 | 0 | 10166.4 | 548 | 10714.4 | 0 | 100000 | 0 | 0 | 0 | 0 | 0
2022120309 | 7 | 0.52354 | 62824.8 | 0.41392 | 16556.8 | 0.17046 | 8523 | 1 | 52000 | 10824.8 | 0 | 0 | 5732 | 8523 | 14255 | 0 | 100000 | 0 | 0 | 0 | 0 | 0
2022120310 | 7 | 0.53784 | 64540.8 | 0.3881 | 15524 | 0.28296 | 14148 | 1 | 52000 | 12540.8 | 0 | 0 | 2983.2 | 14148 | 17131.2 | 0 | 100000 | 0 | 0 | 0 | 0 | 0
2022120311 | 7 | 0.54446 | 65335.2 | 0.3272 | 13088 | 0.39448 | 19724 | 1 | 52000 | 13088 | 247.2 | 0 | 0 | 19476.8 | 19476.8 | 0 | 100000 | 0 | 0 | 0 | 0 | 0
2022120312 | 7 | 0.54255 | 65106 | 0.23571 | 9428.4 | 0.46426 | 23213 | 1 | 52000 | 9428.4 | 3677.6 | 0 | 0 | 19535.4 | 19535.4 | 0 | 100000 | 0 | 0 | 0 | 0 | 0
2022120313 | 7 | 0.53868 | 64641.6 | 0.17205 | 6882 | 0.48287 | 24143.5 | 1 | 52000 | 6882 | 5759.6 | 0 | 0 | 18383.9 | 18383.9 | 0 | 100000 | 0 | 0 | 0 | 0 | 0
2022120314 | 7 | 0.53399 | 64078.8 | 0.14665 | 5866 | 0.47379 | 23689.5 | 1 | 52000 | 5866 | 6212.8 | 0 | 0 | 17476.7 | 17476.7 | 0 | 100000 | 0 | 0 | 0 | 0 | 0
2022120315 | 7 | 0.53181 | 63817.2 | 0.1441 | 5764 | 0.46546 | 23273 | 1 | 52000 | 5764 | 6053.2 | 0 | 0 | 17219.8 | 17219.8 | 0 | 100000 | 0 | 0 | 0 | 0 | 0
2022120316 | 7 | 0.5318 | 63816 | 0.13773 | 5509.2 | 0.43895 | 21947.5 | 1 | 52000 | 5509.2 | 6306.8 | 0 | 0 | 15640.7 | 15640.7 | 0 | 100000 | 0 | 0 | 0 | 0 | 0
2022120317 | 7 | 0.53397 | 64076.4 | 0.12923 | 5169.2 | 0.24833 | 12416.5 | 1 | 52000 | 5169.2 | 6907.2 | 0 | 0 | 5509.3 | 5509.3 | 0 | 100000 | 0 | 0 | 0 | 0 | 0
2022120318 | 7 | 0.54921 | 65905.2 | 0.11677 | 4670.8 | 0.01965 | 982.5 | 1 | 52000 | 4670.8 | 982.5 | 0 | 0 | 0 | 0 | 8251.9 | 91748.1 | 8251.9 | 0 | 0 | 0 | 0
2022120319 | 7 | 0.55614 | 66736.8 | 0.12542 | 5016.8 | 0 | 0 | 1 | 52000 | 5016.8 | 0 | 0 | 0 | 0 | 0 | 9720 | 82028.1 | 9720 | 0 | 0 | 0 | 0
2022120320 | 7 | 0.55339 | 66406.8 | 0.11567 | 4626.8 | 0 | 0 | 1 | 52000 | 4626.8 | 0 | 0 | 0 | 0 | 0 | 9780 | 72248.1 | 9780 | 0 | 0 | 0 | 0
2022120321 | 7 | 0.54755 | 65706 | 0.11419 | 4567.6 | 0 | 0 | 1 | 52000 | 4567.6 | 0 | 0 | 0 | 0 | 0 | 9138.4 | 63109.7 | 9138.4 | 0 | 0 | 0 | 0
2022120322 | 7 | 0.53744 | 64492.8 | 0.10685 | 4274 | 0 | 0 | 1 | 52000 | 4274 | 0 | 0 | 0 | 0 | 0 | 8218.8 | 54890.9 | 8218.8 | 0 | 0 | 0 | 0
2022120323 | 7 | 0.51843 | 62211.6 | 0.09102 | 3640.8 | 0 | 0 | 1 | 52000 | 3640.8 | 0 | 0 | 0 | 0 | 0 | 6570.8 | 48320.1 | 6570.8 | 0 | 0 | 0 | 0
2022120324 | 7 | 0.49839 | 59806.8 | 0.09373 | 3749.2 | 0 | 0 | 1 | 52000 | 3749.2 | 0 | 0 | 0 | 0 | 0 | 4057.6 | 44262.5 | 4057.6 | 0 | 0 | 0 | 0
2022120401 | 1 | 0.47892 | 57470.4 | 0.08901 | 3560.4 | 0 | 0 | 1 | 52000 | 3560.4 | 0 | 0 | 0 | 0 | 0 | 1910 | 42352.5 | 1910 | 0 | 0 | 0 | 0
2022120402 | 1 | 0.4639 | 55668 | 0.0947 | 3788 | 0 | 0 | 1 | 52000 | 3668 | 0 | 0 | 120 | 0 | 120 | 0 | 42454.5 | 0 | 0 | 102 | 0 | 0
2022120403 | 1 | 0.45427 | 54512.4 | 0.10484 | 4193.6 | 0 | 0 | 1 | 52000 | 2512.4 | 0 | 0 | 1681.2 | 0 | 1681.2 | 0 | 43883.52 | 0 | 0 | 1429.02 | 0 | 0
2022120404 | 1 | 0.45146 | 54175.2 | 0.11393 | 4557.2 | 0 | 0 | 1 | 52000 | 2175.2 | 0 | 0 | 2382 | 0 | 2382 | 0 | 45908.22 | 0 | 0 | 2024.7 | 0 | 0
2022120405 | 1 | 0.45328 | 54393.6 | 0.11316 | 4526.4 | 0 | 0 | 1 | 52000 | 2393.6 | 0 | 0 | 2132.8 | 0 | 2132.8 | 0 | 47721.1 | 0 | 0 | 1812.88 | 0 | 0
2022120406 | 1 | 0.45835 | 55002 | 0.13394 | 5357.6 | 0 | 0 | 1 | 52000 | 3002 | 0 | 0 | 2355.6 | 0 | 2355.6 | 0 | 49723.36 | 0 | 0 | 2002.26 | 0 | 0
2022120407 | 1 | 0.47089 | 56506.8 | 0.15204 | 6081.6 | 0 | 0 | 1 | 52000 | 4506.8 | 0 | 0 | 1574.8 | 0 | 1574.8 | 0 | 51061.94 | 0 | 0 | 1338.58 | 0 | 0
2022120408 | 1 | 0.48433 | 58119.6 | 0.17801 | 7120.4 | 0.00695 | 347.5 | 1 | 52000 | 6119.6 | 0 | 0 | 1000.8 | 347.5 | 1348.3 | 0 | 52207.995 | 0 | 0 | 1000.8 | 145.255 | 0
2022120409 | 1 | 0.50201 | 60241.2 | 0.1576 | 6304 | 0.10545 | 5272.5 | 1 | 52000 | 6304 | 1937.2 | 0 | 0 | 3335.3 | 3335.3 | 0 | 55043 | 0 | 0 | 0 | 2835.005 | 0
2022120410 | 1 | 0.51557 | 61868.4 | 0.13217 | 5286.8 | 0.29096 | 14548 | 1 | 52000 | 5286.8 | 4581.6 | 0 | 0 | 9966.4 | 9966.4 | 0 | 63514.44 | 0 | 0 | 0 | 8471.44 | 0
2022120411 | 1 | 0.5218 | 62616 | 0.13151 | 5260.4 | 0.37285 | 18642.5 | 1 | 52000 | 5260.4 | 5355.6 | 0 | 0 | 13286.9 | 13286.9 | 0 | 74808.305 | 0 | 0 | 0 | 11293.865 | 0
2022120412 | 1 | 0.52152 | 62582.4 | 0.13464 | 5385.6 | 0.4223 | 21115 | 1 | 52000 | 5385.6 | 5196.8 | 0 | 0 | 15918.2 | 15918.2 | 0 | 88338.775 | 0 | 0 | 0 | 13530.47 | 0
2022120413 | 1 | 0.51896 | 62275.2 | 0.16309 | 6523.6 | 0.43395 | 21697.5 | 1 | 52000 | 6523.6 | 3751.6 | 0 | 0 | 17945.9 | 17945.9 | 0 | 100000 | 0 | 0 | 0 | 11661.225 | 0
2022120414 | 1 | 0.51609 | 61930.8 | 0.17294 | 6917.6 | 0.41111 | 20555.5 | 1 | 52000 | 6917.6 | 3013.2 | 0 | 0 | 17542.3 | 17542.3 | 0 | 100000 | 0 | 0 | 0 | 0 | 0
2022120415 | 1 | 0.51741 | 62089.2 | 0.14345 | 5738 | 0.3727 | 18635 | 1 | 52000 | 5738 | 4351.2 | 0 | 0 | 14283.8 | 14283.8 | 0 | 100000 | 0 | 0 | 0 | 0 | 0
2022120416 | 1 | 0.52025 | 62430 | 0.13111 | 5244.4 | 0.31538 | 15769 | 1 | 52000 | 5244.4 | 5185.6 | 0 | 0 | 10583.4 | 10583.4 | 0 | 100000 | 0 | 0 | 0 | 0 | 0
2022120417 | 1 | 0.52654 | 63184.8 | 0.12046 | 4818.4 | 0.15952 | 7976 | 1 | 52000 | 4818.4 | 6366.4 | 0 | 0 | 1609.6 | 1609.6 | 0 | 100000 | 0 | 0 | 0 | 0 | 0
2022120418 | 1 | 0.5488 | 65856 | 0.14925 | 5970 | 0.01048 | 524 | 1 | 52000 | 5970 | 524 | 0 | 0 | 0 | 0 | 7362 | 92638 | 7362 | 0 | 0 | 0 | 0
2022120419 | 1 | 0.56338 | 67605.6 | 0.21148 | 8459.2 | 0 | 0 | 1 | 52000 | 8459.2 | 0 | 0 | 0 | 0 | 0 | 7146.4 | 85491.6 | 7146.4 | 0 | 0 | 0 | 0
2022120420 | 1 | 0.56094 | 67312.8 | 0.27385 | 10954 | 0 | 0 | 1 | 52000 | 10954 | 0 | 0 | 0 | 0 | 0 | 4358.8 | 81132.8 | 4358.8 | 0 | 0 | 0 | 0
2022120421 | 1 | 0.55447 | 66536.4 | 0.34504 | 13801.6 | 0 | 0 | 1 | 52000 | 13801.6 | 0 | 0 | 0 | 0 | 0 | 734.8 | 80398 | 734.8 | 0 | 0 | 0 | 5.457e-12
2022120422 | 1 | 0.5431 | 65172 | 0.39919 | 15967.6 | 0 | 0 | 1 | 52000 | 13172 | 0 | 0 | 2795.6 | 0 | 2795.6 | 0 | 82774.26 | 0 | 0 | 2376.26 | 0 | 0
2022120423 | 1 | 0.52147 | 62576.4 | 0.44197 | 17678.8 | 0 | 0 | 1 | 52000 | 10576.4 | 0 | 0 | 7102.4 | 0 | 7102.4 | 0 | 88811.3 | 0 | 0 | 6037.04 | 0 | 0
2022120424 | 1 | 0.49426 | 59311.2 | 0.47051 | 18820.4 | 0 | 0 | 1 | 52000 | 7311.2 | 0 | 0 | 11509.2 | 0 | 11509.2 | 0 | 98594.12 | 0 | 0 | 9782.82 | 0 | 0
2022120501 | 2 | 0.47046 | 56455.2 | 0.49445 | 19778 | 0 | 0 | 1 | 52000 | 4455.2 | 0 | 0 | 15322.8 | 0 | 15322.8 | 0 | 100000 | 0 | 0 | 1405.88 | 0 | 0
2022120502 | 2 | 0.4542 | 54504 | 0.49887 | 19954.8 | 0 | 0 | 1 | 52000 | 2504 | 0 | 0 | 17450.8 | 0 | 17450.8 | 0 | 100000 | 0 | 0 | 0 | 0 | 0
2022120503 | 2 | 0.44854 | 53824.8 | 0.49921 | 19968.4 | 0 | 0 | 1 | 52000 | 1824.8 | 0 | 0 | 18143.6 | 0 | 18143.6 | 0 | 100000 | 0 | 0 | 0 | 0 | 0
2022120504 | 2 | 0.4455 | 53460 | 0.48912 | 19564.8 | 0 | 0 | 1 | 52000 | 1460 | 0 | 0 | 18104.8 | 0 | 18104.8 | 0 | 100000 | 0 | 0 | 0 | 0 | 0
2022120505 | 2 | 0.45408 | 54489.6 | 0.48342 | 19336.8 | 0 | 0 | 1 | 52000 | 2489.6 | 0 | 0 | 16847.2 | 0 | 16847.2 | 0 | 100000 | 0 | 0 | 0 | 0 | 0
2022120506 | 2 | 0.47636 | 57163.2 | 0.46702 | 18680.8 | 0 | 0 | 1 | 52000 | 5163.2 | 0 | 0 | 13517.6 | 0 | 13517.6 | 0 | 100000 | 0 | 0 | 0 | 0 | 0
2022120507 | 2 | 0.51286 | 61543.2 | 0.46047 | 18418.8 | 0 | 0 | 1 | 52000 | 9543.2 | 0 | 0 | 8875.6 | 0 | 8875.6 | 0 | 100000 | 0 | 0 | 0 | 0 | 0
2022120508 | 2 | 0.52839 | 63406.8 | 0.4467 | 17868 | 0.00498 | 249 | 1 | 52000 | 11406.8 | 0 | 0 | 6461.2 | 249 | 6710.2 | 0 | 100000 | 0 | 0 | 0 | 0 | 0
2022120509 | 2 | 0.53631 | 64357.2 | 0.44012 | 17604.8 | 0.10257 | 5128.5 | 1 | 52000 | 12357.2 | 0 | 0 | 5247.6 | 5128.5 | 10376.1 | 0 | 100000 | 0 | 0 | 0 | 0 | 0
2022120510 | 2 | 0.54536 | 65443.2 | 0.40928 | 16371.2 | 0.25848 | 12924 | 1 | 52000 | 13443.2 | 0 | 0 | 2928 | 12924 | 15852 | 0 | 100000 | 0 | 0 | 0 | 0 | 0
2022120511 | 2 | 0.55047 | 66056.4 | 0.4278 | 17112 | 0.33503 | 16751.5 | 1 | 52000 | 14056.4 | 0 | 0 | 3055.6 | 16751.5 | 19807.1 | 0 | 100000 | 0 | 0 | 0 | 0 | 0
2022120512 | 2 | 0.55474 | 66568.8 | 0.42342 | 16936.8 | 0.37013 | 18506.5 | 1 | 52000 | 14568.8 | 0 | 0 | 2368 | 18506.5 | 20874.5 | 0 | 100000 | 0 | 0 | 0 | 0 | 0
2022120513 | 2 | 0.55818 | 66981.6 | 0.42914 | 17165.6 | 0.35724 | 17862 | 1 | 52000 | 14981.6 | 0 | 0 | 2184 | 17862 | 20046 | 0 | 100000 | 0 | 0 | 0 | 0 | 0
2022120514 | 2 | 0.56375 | 67650 | 0.42749 | 17099.6 | 0.36789 | 18394.5 | 1 | 52000 | 15650 | 0 | 0 | 1449.6 | 18394.5 | 19844.1 | 0 | 100000 | 0 | 0 | 0 | 0 | 0
2022120515 | 2 | 0.57057 | 68468.4 | 0.43733 | 17493.2 | 0.33749 | 16874.5 | 1 | 52000 | 16468.4 | 0 | 0 | 1024.8 | 16874.5 | 17899.3 | 0 | 100000 | 0 | 0 | 0 | 0 | 0
2022120516 | 2 | 0.57355 | 68826 | 0.44816 | 17926.4 | 0.29955 | 14977.5 | 1 | 52000 | 16826 | 0 | 0 | 1100.4 | 14977.5 | 16077.9 | 0 | 100000 | 0 | 0 | 0 | 0 | 0
2022120517 | 2 | 0.57604 | 69124.8 | 0.44727 | 17890.8 | 0.18239 | 9119.5 | 1 | 52000 | 17124.8 | 0 | 0 | 766 | 9119.5 | 9885.5 | 0 | 100000 | 0 | 0 | 0 | 0 | 0
2022120518 | 2 | 0.58803 | 70563.6 | 0.44743 | 17897.2 | 0.01029 | 514.5 | 1 | 52000 | 17897.2 | 514.5 | 0 | 0 | 0 | 0 | 151.9 | 99848.1 | 151.9 | 0 | 0 | 0 | 0
2022120519 | 2 | 0.59854 | 71824.8 | 0.4945 | 19780 | 0 | 0 | 1 | 52000 | 19780 | 0 | 0 | 0 | 0 | 0 | 44.8 | 99803.3 | 44.8 | 0 | 0 | 0 | 0
2022120520 | 2 | 0.59248 | 71097.6 | 0.52106 | 20842.4 | 0 | 0 | 1 | 52000 | 19097.6 | 0 | 0 | 1744.8 | 0 | 1744.8 | 0 | 100000 | 0 | 0 | 196.7 | 0 | 0
2022120521 | 2 | 0.57974 | 69568.8 | 0.54015 | 21606 | 0 | 0 | 1 | 52000 | 17568.8 | 0 | 0 | 4037.2 | 0 | 4037.2 | 0 | 100000 | 0 | 0 | 0 | 0 | 0
2022120522 | 2 | 0.56106 | 67327.2 | 0.53758 | 21503.2 | 0 | 0 | 1 | 52000 | 15327.2 | 0 | 0 | 6176 | 0 | 6176 | 0 | 100000 | 0 | 0 | 0 | 0 | 0
2022120523 | 2 | 0.52879 | 63454.8 | 0.51114 | 20445.6 | 0 | 0 | 1 | 52000 | 11454.8 | 0 | 0 | 8990.8 | 0 | 8990.8 | 0 | 100000 | 0 | 0 | 0 | 0 | 0
2022120524 | 2 | 0.49229 | 59074.8 | 0.48645 | 19458 | 0 | 0 | 1 | 52000 | 7074.8 | 0 | 0 | 12383.2 | 0 | 12383.2 | 0 | 100000 | 0 | 0 | 0 | 0 | 0
2022120601 | 3 | 0.46883 | 56259.6 | 0.45626 | 18250.4 | 0 | 0 | 1 | 52000 | 4259.6 | 0 | 0 | 13990.8 | 0 | 13990.8 | 0 | 100000 | 0 | 0 | 0 | 0 | 0
2022120602 | 3 | 0.45027 | 54032.4 | 0.4334 | 17336 | 0 | 0 | 1 | 52000 | 2032.4 | 0 | 0 | 15303.6 | 0 | 15303.6 | 0 | 100000 | 0 | 0 | 0 | 0 | 0
2022120603 | 3 | 0.44041 | 52849.2 | 0.41313 | 16525.2 | 0 | 0 | 1 | 52000 | 849.2 | 0 | 0 | 15676 | 0 | 15676 | 0 | 100000 | 0 | 0 | 0 | 0 | 0
2022120604 | 3 | 0.43789 | 52546.8 | 0.38781 | 15512.4 | 0 | 0 | 1 | 52000 | 546.8 | 0 | 0 | 14965.6 | 0 | 14965.6 | 0 | 100000 | 0 | 0 | 0 | 0 | 0
2022120605 | 3 | 0.44272 | 53126.4 | 0.37316 | 14926.4 | 0 | 0 | 1 | 52000 | 1126.4 | 0 | 0 | 13800 | 0 | 13800 | 0 | 100000 | 0 | 0 | 0 | 0 | 0
2022120606 | 3 | 0.46349 | 55618.8 | 0.34378 | 13751.2 | 0 | 0 | 1 | 52000 | 3618.8 | 0 | 0 | 10132.4 | 0 | 10132.4 | 0 | 100000 | 0 | 0 | 0 | 0 | 0
2022120607 | 3 | 0.50238 | 60285.6 | 0.31351 | 12540.4 | 0 | 0 | 1 | 52000 | 8285.6 | 0 | 0 | 4254.8 | 0 | 4254.8 | 0 | 100000 | 0 | 0 | 0 | 0 | 0
2022120608 | 3 | 0.51861 | 62233.2 | 0.28111 | 11244.4 | 0.00924 | 462 | 1 | 52000 | 10233.2 | 0 | 0 | 1011.2 | 462 | 1473.2 | 0 | 100000 | 0 | 0 | 0 | 0 | 0
2022120609 | 3 | 0.52292 | 62750.4 | 0.23411 | 9364.4 | 0.0737 | 3685 | 1 | 52000 | 9364.4 | 1386 | 0 | 0 | 2299 | 2299 | 0 | 100000 | 0 | 0 | 0 | 0 | 0
2022120610 | 3 | 0.53235 | 63882 | 0.20853 | 8341.2 | 0.13763 | 6881.5 | 1 | 52000 | 8341.2 | 3540.8 | 0 | 0 | 3340.7 | 3340.7 | 0 | 100000 | 0 | 0 | 0 | 0 | 0
2022120611 | 3 | 0.54627 | 65552.4 | 0.20327 | 8130.8 | 0.20728 | 10364 | 1 | 52000 | 8130.8 | 5421.6 | 0 | 0 | 4942.4 | 4942.4 | 0 | 100000 | 0 | 0 | 0 | 0 | 0
2022120612 | 3 | 0.55509 | 66610.8 | 0.18986 | 7594.4 | 0.26162 | 13081 | 1 | 52000 | 7594.4 | 7016.4 | 0 | 0 | 6064.6 | 6064.6 | 0 | 100000 | 0 | 0 | 0 | 0 | 0
2022120613 | 3 | 0.56485 | 67782 | 0.19189 | 7675.6 | 0.30453 | 15226.5 | 1 | 52000 | 7675.6 | 8106.4 | 0 | 0 | 7120.1 | 7120.1 | 0 | 100000 | 0 | 0 | 0 | 0 | 0
2022120614 | 3 | 0.57761 | 69313.2 | 0.20447 | 8178.8 | 0.30712 | 15356 | 1 | 52000 | 8178.8 | 9134.4 | 0 | 0 | 6221.6 | 6221.6 | 0 | 100000 | 0 | 0 | 0 | 0 | 0
2022120615 | 3 | 0.58391 | 70069.2 | 0.2149 | 8596 | 0.26014 | 13007 | 1 | 52000 | 8596 | 9473.2 | 0 | 0 | 3533.8 | 3533.8 | 0 | 100000 | 0 | 0 | 0 | 0 | 0
2022120616 | 3 | 0.586 | 70320 | 0.21392 | 8556.8 | 0.16163 | 8081.5 | 1 | 52000 | 8556.8 | 8081.5 | 0 | 0 | 0 | 0 | 1681.7 | 98318.3 | 1681.7 | 0 | 0 | 0 | 0
2022120617 | 3 | 0.58227 | 69872.4 | 0.21303 | 8521.2 | 0.0611 | 3055 | 1 | 52000 | 8521.2 | 3055 | 0 | 0 | 0 | 0 | 6296.2 | 92022.1 | 6296.2 | 0 | 0 | 0 | 0
2022120618 | 3 | 0.59063 | 70875.6 | 0.2218 | 8872 | 0.00518 | 259 | 1 | 52000 | 8872 | 259 | 0 | 0 | 0 | 0 | 9744.6 | 82277.5 | 9744.6 | 0 | 0 | 0 | 0
2022120619 | 3 | 0.59964 | 71956.8 | 0.25648 | 10259.2 | 0 | 0 | 1 | 52000 | 10259.2 | 0 | 0 | 0 | 0 | 0 | 9697.6 | 72579.9 | 9697.6 | 0 | 0 | 0 | 0
2022120620 | 3 | 0.59495 | 71394 | 0.29754 | 11901.6 | 0 | 0 | 1 | 52000 | 11901.6 | 0 | 0 | 0 | 0 | 0 | 7492.4 | 65087.5 | 7492.4 | 0 | 0 | 0 | 0
2022120621 | 3 | 0.58318 | 69981.6 | 0.32546 | 13018.4 | 0 | 0 | 1 | 52000 | 13018.4 | 0 | 0 | 0 | 0 | 0 | 4963.2 | 60124.3 | 4963.2 | 0 | 0 | 0 | 0
2022120622 | 3 | 0.56921 | 68305.2 | 0.36937 | 14774.8 | 0 | 0 | 1 | 52000 | 14774.8 | 0 | 0 | 0 | 0 | 0 | 1530.4 | 58593.9 | 1530.4 | 0 | 0 | 0 | 3.638e-12
2022120623 | 3 | 0.53801 | 64561.2 | 0.39714 | 15885.6 | 0 | 0 | 1 | 52000 | 12561.2 | 0 | 0 | 3324.4 | 0 | 3324.4 | 0 | 61419.64 | 0 | 0 | 2825.74 | 0 | 0
2022120624 | 3 | 0.50091 | 60109.2 | 0.3834 | 15336 | 0 | 0 | 1 | 52000 | 8109.2 | 0 | 0 | 7226.8 | 0 | 7226.8 | 0 | 67562.42 | 0 | 0 | 6142.78 | 0 | 0
2022120701 | 4 | 0.47309 | 56770.8 | 0.35518 | 14207.2 | 0 | 0 | 1 | 52000 | 4770.8 | 0 | 0 | 9436.4 | 0 | 9436.4 | 0 | 75583.36 | 0 | 0 | 8020.94 | 0 | 0
2022120702 | 4 | 0.45691 | 54829.2 | 0.32525 | 13010 | 0 | 0 | 1 | 52000 | 2829.2 | 0 | 0 | 10180.8 | 0 | 10180.8 | 0 | 84237.04 | 0 | 0 | 8653.68 | 0 | 0
2022120703 | 4 | 0.44787 | 53744.4 | 0.28773 | 11509.2 | 0 | 0 | 1 | 52000 | 1744.4 | 0 | 0 | 9764.8 | 0 | 9764.8 | 0 | 92537.12 | 0 | 0 | 8300.08 | 0 | 0
2022120704 | 4 | 0.44124 | 52948.8 | 0.24198 | 9679.2 | 0 | 0 | 1 | 52000 | 948.8 | 0 | 0 | 8730.4 | 0 | 8730.4 | 0 | 99957.96 | 0 | 0 | 7420.84 | 0 | 0
2022120705 | 4 | 0.4312 | 51744 | 0.21887 | 8754.8 | 0 | 0 | 1 | 51744 | 0 | 0 | 256 | 8754.8 | 0 | 9010.8 | 0 | 100000 | 0 | 42.04 | 0 | 0 | 0
2022120706 | 4 | 0.45886 | 55063.2 | 0.18787 | 7514.8 | 0 | 0 | 1 | 52000 | 3063.2 | 0 | 0 | 4451.6 | 0 | 4451.6 | 0 | 100000 | 0 | 0 | 0 | 0 | 0
2022120707 | 4 | 0.4997 | 59964 | 0.17028 | 6811.2 | 0 | 0 | 1 | 52000 | 6811.2 | 0 | 0 | 0 | 0 | 0 | 1152.8 | 98847.2 | 1152.8 | 0 | 0 | 0 | 0
2022120708 | 4 | 0.51819 | 62182.8 | 0.16432 | 6572.8 | 0.00468 | 234 | 1 | 52000 | 6572.8 | 234 | 0 | 0 | 0 | 0 | 3376 | 95471.2 | 3376 | 0 | 0 | 0 | 0
2022120709 | 4 | 0.52722 | 63266.4 | 0.16255 | 6502 | 0.05369 | 2684.5 | 1 | 52000 | 6502 | 2684.5 | 0 | 0 | 0 | 0 | 2079.9 | 93391.3 | 2079.9 | 0 | 0 | 0 | 0
2022120710 | 4 | 0.54189 | 65026.8 | 0.16654 | 6661.6 | 0.17207 | 8603.5 | 1 | 52000 | 6661.6 | 6365.2 | 0 | 0 | 2238.3 | 2238.3 | 0 | 95293.855 | 0 | 0 | 0 | 1902.555 | 0
2022120711 | 4 | 0.55612 | 66734.4 | 0.1983 | 7932 | 0.27205 | 13602.5 | 1 | 52000 | 7932 | 6802.4 | 0 | 0 | 6800.1 | 6800.1 | 0 | 100000 | 0 | 0 | 0 | 4706.145 | 0
2022120712 | 4 | 0.56987 | 68384.4 | 0.20805 | 8322 | 0.30641 | 15320.5 | 1 | 52000 | 8322 | 8062.4 | 0 | 0 | 7258.1 | 7258.1 | 0 | 100000 | 0 | 0 | 0 | 0 | 0
2022120713 | 4 | 0.5819 | 69828 | 0.20233 | 8093.2 | 0.31844 | 15922 | 1 | 52000 | 8093.2 | 9734.8 | 0 | 0 | 6187.2 | 6187.2 | 0 | 100000 | 0 | 0 | 0 | 0 | 0
2022120714 | 4 | 0.58813 | 70575.6 | 0.2024 | 8096 | 0.30727 | 15363.5 | 1 | 52000 | 8096 | 10479.6 | 0 | 0 | 4883.9 | 4883.9 | 0 | 100000 | 0 | 0 | 0 | 0 | 0
2022120715 | 4 | 0.58941 | 70729.2 | 0.19934 | 7973.6 | 0.22103 | 11051.5 | 1 | 52000 | 7973.6 | 10755.6 | 0 | 0 | 295.9 | 295.9 | 0 | 100000 | 0 | 0 | 0 | 0 | 0
2022120716 | 4 | 0.58934 | 70720.8 | 0.20115 | 8046 | 0.17669 | 8834.5 | 1 | 52000 | 8046 | 8834.5 | 0 | 0 | 0 | 0 | 1840.3 | 98159.7 | 1840.3 | 0 | 0 | 0 | 0
2022120717 | 4 | 0.58998 | 70797.6 | 0.2029 | 8116 | 0.08321 | 4160.5 | 1 | 52000 | 8116 | 4160.5 | 0 | 0 | 0 | 0 | 6521.1 | 91638.6 | 6521.1 | 0 | 0 | 0 | 0
2022120718 | 4 | 0.59641 | 71569.2 | 0.2042 | 8168 | 0.0076 | 380 | 1 | 52000 | 8168 | 380 | 0 | 0 | 0 | 0 | 11021.2 | 80617.4 | 11021.2 | 0 | 0 | 0 | 0
2022120719 | 4 | 0.60099 | 72118.8 | 0.2201 | 8804 | 0 | 0 | 1 | 52000 | 8804 | 0 | 0 | 0 | 0 | 0 | 11314.8 | 69302.6 | 11314.8 | 0 | 0 | 0 | 0
2022120720 | 4 | 0.59373 | 71247.6 | 0.23003 | 9201.2 | 0 | 0 | 1 | 52000 | 9201.2 | 0 | 0 | 0 | 0 | 0 | 10046.4 | 59256.2 | 10046.4 | 0 | 0 | 0 | 0
2022120721 | 4 | 0.58222 | 69866.4 | 0.23944 | 9577.6 | 0 | 0 | 1 | 52000 | 9577.6 | 0 | 0 | 0 | 0 | 0 | 8288.8 | 50967.4 | 8288.8 | 0 | 0 | 0 | 0
2022120722 | 4 | 0.56501 | 67801.2 | 0.25476 | 10190.4 | 0 | 0 | 1 | 52000 | 10190.4 | 0 | 0 | 0 | 0 | 0 | 5610.8 | 45356.6 | 5610.8 | 0 | 0 | 0 | 0
2022120723 | 4 | 0.53792 | 64550.4 | 0.2567 | 10268 | 0 | 0 | 1 | 52000 | 10268 | 0 | 0 | 0 | 0 | 0 | 2282.4 | 43074.2 | 2282.4 | 0 | 0 | 0 | 0
2022120724 | 4 | 0.50796 | 60955.2 | 0.25893 | 10357.2 | 0 | 0 | 1 | 52000 | 8955.2 | 0 | 0 | 1402 | 0 | 1402 | 0 | 44265.9 | 0 | 0 | 1191.7 | 0 | 0
2022120801 | 5 | 0.48322 | 57986.4 | 0.26968 | 10787.2 | 0 | 0 | 1 | 52000 | 5986.4 | 0 | 0 | 4800.8 | 0 | 4800.8 | 0 | 48346.58 | 0 | 0 | 4080.68 | 0 | 0
2022120802 | 5 | 0.46748 | 56097.6 | 0.26444 | 10577.6 | 0 | 0 | 1 | 52000 | 4097.6 | 0 | 0 | 6480 | 0 | 6480 | 0 | 53854.58 | 0 | 0 | 5508 | 0 | 0
2022120803 | 5 | 0.45855 | 55026 | 0.24289 | 9715.6 | 0 | 0 | 1 | 52000 | 3026 | 0 | 0 | 6689.6 | 0 | 6689.6 | 0 | 59540.74 | 0 | 0 | 5686.16 | 0 | 0
2022120804 | 5 | 0.45361 | 54433.2 | 0.23777 | 9510.8 | 0 | 0 | 1 | 52000 | 2433.2 | 0 | 0 | 7077.6 | 0 | 7077.6 | 0 | 65556.7 | 0 | 0 | 6015.96 | 0 | 0
2022120805 | 5 | 0.45693 | 54831.6 | 0.25355 | 10142 | 0 | 0 | 1 | 52000 | 2831.6 | 0 | 0 | 7310.4 | 0 | 7310.4 | 0 | 71770.54 | 0 | 0 | 6213.84 | 0 | 0
2022120806 | 5 | 0.47746 | 57295.2 | 0.26002 | 10400.8 | 0 | 0 | 1 | 52000 | 5295.2 | 0 | 0 | 5105.6 | 0 | 5105.6 | 0 | 76110.3 | 0 | 0 | 4339.76 | 0 | 0
2022120807 | 5 | 0.51562 | 61874.4 | 0.24862 | 9944.8 | 0 | 0 | 1 | 52000 | 9874.4 | 0 | 0 | 70.4 | 0 | 70.4 | 0 | 76170.14 | 0 | 0 | 59.84 | 0 | 0
2022120808 | 5 | 0.53162 | 63794.4 | 0.24963 | 9985.2 | 0.005 | 250 | 1 | 52000 | 9985.2 | 250 | 0 | 0 | 0 | 0 | 1559.2 | 74610.94 | 1559.2 | 0 | 0 | 0 | 0
2022120809 | 5 | 0.53608 | 64329.6 | 0.22586 | 9034.4 | 0.11815 | 5907.5 | 1 | 52000 | 9034.4 | 3295.2 | 0 | 0 | 2612.3 | 2612.3 | 0 | 76831.395 | 0 | 0 | 0 | 2220.455 | 0
2022120810 | 5 | 0.54996 | 65995.2 | 0.22489 | 8995.6 | 0.30103 | 15051.5 | 1 | 52000 | 8995.6 | 4999.6 | 0 | 0 | 10051.9 | 10051.9 | 0 | 85375.51 | 0 | 0 | 0 | 8544.115 | 0
2022120811 | 5 | 0.56365 | 67638 | 0.23939 | 9575.6 | 0.3929 | 19645 | 1 | 52000 | 9575.6 | 6062.4 | 0 | 0 | 13582.6 | 13582.6 | 0 | 96920.72 | 0 | 0 | 0 | 11545.21 | 0
2022120812 | 5 | 0.57537 | 69044.4 | 0.23385 | 9354 | 0.41569 | 20784.5 | 1 | 52000 | 9354 | 7690.4 | 0 | 0 | 13094.1 | 13094.1 | 0 | 100000 | 0 | 0 | 0 | 3079.28 | 0
2022120813 | 5 | 0.58595 | 70314 | 0.21269 | 8507.6 | 0.42107 | 21053.5 | 1 | 52000 | 8507.6 | 9806.4 | 0 | 0 | 11247.1 | 11247.1 | 0 | 100000 | 0 | 0 | 0 | 0 | 0
2022120814 | 5 | 0.59749 | 71698.8 | 0.19587 | 7834.8 | 0.42357 | 21178.5 | 1 | 52000 | 7834.8 | 11864 | 0 | 0 | 9314.5 | 9314.5 | 0 | 100000 | 0 | 0 | 0 | 0 | 0
2022120815 | 5 | 0.60164 | 72196.8 | 0.18478 | 7391.2 | 0.41321 | 20660.5 | 1 | 52000 | 7391.2 | 12805.6 | 0 | 0 | 7854.9 | 7854.9 | 0 | 100000 | 0 | 0 | 0 | 0 | 0
2022120816 | 5 | 0.60269 | 72322.8 | 0.17865 | 7146 | 0.41483 | 20741.5 | 1 | 52000 | 7146 | 13176.8 | 0 | 0 | 7564.7 | 7564.7 | 0 | 100000 | 0 | 0 | 0 | 0 | 0
2022120817 | 5 | 0.60199 | 72238.8 | 0.14891 | 5956.4 | 0.25888 | 12944 | 1 | 52000 | 5956.4 | 12944 | 0 | 0 | 0 | 0 | 1338.4 | 98661.6 | 1338.4 | 0 | 0 | 0 | 0
2022120818 | 5 | 0.60304 | 72364.8 | 0.1309 | 5236 | 0.02601 | 1300.5 | 1 | 52000 | 5236 | 1300.5 | 0 | 0 | 0 | 0 | 13828.3 | 84833.3 | 13828.3 | 0 | 0 | 0 | 0
2022120819 | 5 | 0.60646 | 72775.2 | 0.14055 | 5622 | 0.00171 | 85.5 | 1 | 52000 | 5622 | 85.5 | 0 | 0 | 0 | 0 | 15067.7 | 69765.6 | 15067.7 | 0 | 0 | 0 | 0
2022120820 | 5 | 0.59479 | 71374.8 | 0.14189 | 5675.6 | 0.0009 | 45 | 1 | 52000 | 5675.6 | 45 | 0 | 0 | 0 | 0 | 13654.2 | 56111.4 | 13654.2 | 0 | 0 | 0 | 0
2022120821 | 5 | 0.58648 | 70377.6 | 0.14773 | 5909.2 | 0 | 0 | 1 | 52000 | 5909.2 | 0 | 0 | 0 | 0 | 0 | 12468.4 | 43643 | 12468.4 | 0 | 0 | 0 | 0
2022120822 | 5 | 0.56932 | 68318.4 | 0.1541 | 6164 | 0 | 0 | 1 | 52000 | 6164 | 0 | 0 | 0 | 0 | 0 | 10154.4 | 33488.6 | 10154.4 | 0 | 0 | 0 | 0
2022120823 | 5 | 0.53983 | 64779.6 | 0.16013 | 6405.2 | 0 | 0 | 1 | 52000 | 6405.2 | 0 | 0 | 0 | 0 | 0 | 6374.4 | 27114.2 | 6374.4 | 0 | 0 | 0 | 0
2022120824 | 5 | 0.5089 | 61068 | 0.15797 | 6318.8 | 0 | 0 | 1 | 52000 | 6318.8 | 0 | 0 | 0 | 0 | 0 | 2749.2 | 24365 | 2749.2 | 0 | 0 | 0 | 0
2022120901 | 6 | 0.48223 | 57867.6 | 0.14422 | 5768.8 | 0 | 0 | 1 | 52000 | 5768.8 | 0 | 0 | 0 | 0 | 0 | 98.8 | 24266.2 | 98.8 | 0 | 0 | 0 | 0
2022120902 | 6 | 0.46595 | 55914 | 0.13262 | 5304.8 | 0 | 0 | 1 | 52000 | 3914 | 0 | 0 | 1390.8 | 0 | 1390.8 | 0 | 25448.38 | 0 | 0 | 1182.18 | 0 | 0
2022120903 | 6 | 0.45333 | 54399.6 | 0.12223 | 4889.2 | 0 | 0 | 1 | 52000 | 2399.6 | 0 | 0 | 2489.6 | 0 | 2489.6 | 0 | 27564.54 | 0 | 0 | 2116.16 | 0 | 0
2022120904 | 6 | 0.44859 | 53830.8 | 0.11298 | 4519.2 | 0 | 0 | 1 | 52000 | 1830.8 | 0 | 0 | 2688.4 | 0 | 2688.4 | 0 | 29849.68 | 0 | 0 | 2285.14 | 0 | 0
2022120905 | 6 | 0.45497 | 54596.4 | 0.10475 | 4190 | 0 | 0 | 1 | 52000 | 2596.4 | 0 | 0 | 1593.6 | 0 | 1593.6 | 0 | 31204.24 | 0 | 0 | 1354.56 | 0 | 0
2022120906 | 6 | 0.47141 | 56569.2 | 0.11276 | 4510.4 | 0 | 0 | 1 | 52000 | 4510.4 | 0 | 0 | 0 | 0 | 0 | 58.8 | 31145.44 | 58.8 | 0 | 0 | 0 | 0
2022120907 | 6 | 0.5085 | 61020 | 0.11786 | 4714.4 | 0 | 0 | 1 | 52000 | 4714.4 | 0 | 0 | 0 | 0 | 0 | 4305.6 | 26839.84 | 4305.6 | 0 | 0 | 0 | 0
2022120908 | 6 | 0.52584 | 63100.8 | 0.11024 | 4409.6 | 0.00333 | 166.5 | 1 | 52000 | 4409.6 | 166.5 | 0 | 0 | 0 | 0 | 6524.7 | 20315.14 | 6524.7 | 0 | 0 | 0 | 0
2022120909 | 6 | 0.53114 | 63736.8 | 0.09964 | 3985.6 | 0.04044 | 2022 | 1 | 52000 | 3985.6 | 2022 | 0 | 0 | 0 | 0 | 5729.2 | 14585.94 | 5729.2 | 0 | 0 | 0 | 0
2022120910 | 6 | 0.54231 | 65077.2 | 0.09342 | 3736.8 | 0.11243 | 5621.5 | 1 | 52000 | 3736.8 | 5621.5 | 0 | 0 | 0 | 0 | 3718.9 | 10867.04 | 3718.9 | 0 | 0 | 0 | 0
2022120911 | 6 | 0.55543 | 66651.6 | 0.10486 | 4194.4 | 0.17284 | 8642 | 1 | 52000 | 4194.4 | 8642 | 0 | 0 | 0 | 0 | 1815.2 | 9051.84 | 1815.2 | 0 | 0 | 0 | 0
2022120912 | 6 | 0.56566 | 67879.2 | 0.12082 | 4832.8 | 0.21385 | 10692.5 | 1 | 52000 | 4832.8 | 10692.5 | 0 | 0 | 0 | 0 | 353.9 | 8697.94 | 353.9 | 0 | 0 | 0 | 0
2022120913 | 6 | 0.57751 | 69301.2 | 0.13343 | 5337.2 | 0.24929 | 12464.5 | 1 | 52000 | 5337.2 | 11964 | 0 | 0 | 500.5 | 500.5 | 0 | 9123.365 | 0 | 0 | 0 | 425.425 | 0
2022120914 | 6 | 0.58726 | 70471.2 | 0.14923 | 5969.2 | 0.26436 | 13218 | 1 | 52000 | 5969.2 | 12502 | 0 | 0 | 716 | 716 | 0 | 9731.965 | 0 | 0 | 0 | 608.6 | 0
2022120915 | 6 | 0.59479 | 71374.8 | 0.17367 | 6946.8 | 0.24823 | 12411.5 | 1 | 52000 | 6946.8 | 12411.5 | 0 | 0 | 0 | 0 | 16.5 | 9715.465 | 16.5 | 0 | 0 | 0 | 0
2022120916 | 6 | 0.59491 | 71389.2 | 0.19516 | 7806.4 | 0.22072 | 11036 | 1 | 52000 | 7806.4 | 11036 | 0 | 0 | 0 | 0 | 546.8 | 9168.665 | 546.8 | 0 | 0 | 0 | 0
2022120917 | 6 | 0.58986 | 70783.2 | 0.19647 | 7858.8 | 0.09624 | 4812 | 1 | 52000 | 7858.8 | 4812 | 0 | 0 | 0 | 0 | 6112.4 | 3056.265 | 6112.4 | 0 | 0 | 0 | 0
2022120918 | 6 | 0.59217 | 71060.4 | 0.19594 | 7837.6 | 0.00697 | 348.5 | 1 | 52000 | 7837.6 | 348.5 | 0 | 0 | 0 | 0 | 10874.3 | 0 | 3056.265 | 0 | 0 | 0 | 7818.035
2022120919 | 6 | 0.59168 | 71001.6 | 0.2057 | 8228 | 0 | 0 | 1 | 52000 | 8228 | 0 | 0 | 0 | 0 | 0 | 10773.6 | 0 | 0 | 0 | 0 | 0 | 10773.6
2022120920 | 6 | 0.57828 | 69393.6 | 0.21454 | 8581.6 | 0 | 0 | 1 | 52000 | 8581.6 | 0 | 0 | 0 | 0 | 0 | 8812 | 0 | 0 | 0 | 0 | 0 | 8812
2022120921 | 6 | 0.56387 | 67664.4 | 0.21982 | 8792.8 | 0 | 0 | 1 | 52000 | 8792.8 | 0 | 0 | 0 | 0 | 0 | 6871.6 | 0 | 0 | 0 | 0 | 0 | 6871.6
2022120922 | 6 | 0.55033 | 66039.6 | 0.2433 | 9732 | 0 | 0 | 1 | 52000 | 9732 | 0 | 0 | 0 | 0 | 0 | 4307.6 | 0 | 0 | 0 | 0 | 0 | 4307.6
2022120923 | 6 | 0.52875 | 63450 | 0.2953 | 11812 | 0 | 0 | 1 | 52000 | 11450 | 0 | 0 | 362 | 0 | 362 | 0 | 307.7 | 0 | 0 | 307.7 | 0 | 0
2022120924 | 6 | 0.49934 | 59920.8 | 0.29455 | 11782 | 0 | 0 | 1 | 52000 | 7920.8 | 0 | 0 | 3861.2 | 0 | 3861.2 | 0 | 3589.72 | 0 | 0 | 3282.02 | 0 | 0
2022121001 | 7 | 0.47478 | 56973.6 | 0.25821 | 10328.4 | 0 | 0 | 1 | 52000 | 4973.6 | 0 | 0 | 5354.8 | 0 | 5354.8 | 0 | 8141.3 | 0 | 0 | 4551.58 | 0 | 0
2022121002 | 7 | 0.45999 | 55198.8 | 0.24431 | 9772.4 | 0 | 0 | 1 | 52000 | 3198.8 | 0 | 0 | 6573.6 | 0 | 6573.6 | 0 | 13728.86 | 0 | 0 | 5587.56 | 0 | 0
2022121003 | 7 | 0.4508 | 54096 | 0.22665 | 9066 | 0 | 0 | 1 | 52000 | 2096 | 0 | 0 | 6970 | 0 | 6970 | 0 | 19653.36 | 0 | 0 | 5924.5 | 0 | 0
2022121004 | 7 | 0.44045 | 52854 | 0.19406 | 7762.4 | 0 | 0 | 1 | 52000 | 854 | 0 | 0 | 6908.4 | 0 | 6908.4 | 0 | 25525.5 | 0 | 0 | 5872.14 | 0 | 0
2022121005 | 7 | 0.43891 | 52669.2 | 0.17337 | 6934.8 | 0 | 0 | 1 | 52000 | 669.2 | 0 | 0 | 6265.6 | 0 | 6265.6 | 0 | 30851.26 | 0 | 0 | 5325.76 | 0 | 0
2022121006 | 7 | 0.44328 | 53193.6 | 0.16477 | 6590.8 | 0 | 0 | 1 | 52000 | 1193.6 | 0 | 0 | 5397.2 | 0 | 5397.2 | 0 | 35438.88 | 0 | 0 | 4587.62 | 0 | 0
2022121007 | 7 | 0.45702 | 54842.4 | 0.16002 | 6400.8 | 0 | 0 | 1 | 52000 | 2842.4 | 0 | 0 | 3558.4 | 0 | 3558.4 | 0 | 38463.52 | 0 | 0 | 3024.64 | 0 | 0
2022121008 | 7 | 0.47462 | 56954.4 | 0.14722 | 5888.8 | 0.00643 | 321.5 | 1 | 52000 | 4954.4 | 0 | 0 | 934.4 | 321.5 | 1255.9 | 0 | 39531.035 | 0 | 0 | 934.4 | 133.115 | 0
2022121009 | 7 | 0.49438 | 59325.6 | 0.13537 | 5414.8 | 0.06318 | 3159 | 1 | 52000 | 5414.8 | 1910.8 | 0 | 0 | 1248.2 | 1248.2 | 0 | 40592.005 | 0 | 0 | 0 | 1060.97 | 0
2022121010 | 7 | 0.5205 | 62460 | 0.13948 | 5579.2 | 0.1326 | 6630 | 1 | 52000 | 5579.2 | 4880.8 | 0 | 0 | 1749.2 | 1749.2 | 0 | 42078.825 | 0 | 0 | 0 | 1486.82 | 0
2022121011 | 7 | 0.54243 | 65091.6 | 0.18121 | 7248.4 | 0.16595 | 8297.5 | 1 | 52000 | 7248.4 | 5843.2 | 0 | 0 | 2454.3 | 2454.3 | 0 | 44164.98 | 0 | 0 | 0 | 2086.155 | 0
2022121012 | 7 | 0.55593 | 66711.6 | 0.22157 | 8862.8 | 0.18716 | 9358 | 1 | 52000 | 8862.8 | 5848.8 | 0 | 0 | 3509.2 | 3509.2 | 0 | 47147.8 | 0 | 0 | 0 | 2982.82 | 0
2022121013 | 7 | 0.56328 | 67593.6 | 0.23818 | 9527.2 | 0.19059 | 9529.5 | 1 | 52000 | 9527.2 | 6066.4 | 0 | 0 | 3463.1 | 3463.1 | 0 | 50091.435 | 0 | 0 | 0 | 2943.635 | 0
2022121014 | 7 | 0.56767 | 68120.4 | 0.2453 | 9812 | 0.19684 | 9842 | 1 | 52000 | 9812 | 6308.4 | 0 | 0 | 3533.6 | 3533.6 | 0 | 53094.995 | 0 | 0 | 0 | 3003.56 | 0
2022121015 | 7 | 0.56683 | 68019.6 | 0.22782 | 9112.8 | 0.19588 | 9794 | 1 | 52000 | 9112.8 | 6906.8 | 0 | 0 | 2887.2 | 2887.2 | 0 | 55549.115 | 0 | 0 | 0 | 2454.12 | 0
2022121016 | 7 | 0.56392 | 67670.4 | 0.22613 | 9045.2 | 0.13675 | 6837.5 | 1 | 52000 | 9045.2 | 6625.2 | 0 | 0 | 212.3 | 212.3 | 0 | 55729.57 | 0 | 0 | 0 | 180.455 | 0
2022121017 | 7 | 0.56135 | 67362 | 0.22201 | 8880.4 | 0.09984 | 4992 | 1 | 52000 | 8880.4 | 4992 | 0 | 0 | 0 | 0 | 1489.6 | 54239.97 | 1489.6 | 0 | 0 | 0 | 0
2022121018 | 7 | 0.56712 | 68054.4 | 0.22296 | 8918.4 | 0.01805 | 902.5 | 1 | 52000 | 8918.4 | 902.5 | 0 | 0 | 0 | 0 | 6233.5 | 48006.47 | 6233.5 | 0 | 0 | 0 | 0
2022121019 | 7 | 0.56594 | 67912.8 | 0.24036 | 9614.4 | 0 | 0 | 1 | 52000 | 9614.4 | 0 | 0 | 0 | 0 | 0 | 6298.4 | 41708.07 | 6298.4 | 0 | 0 | 0 | 0
2022121020 | 7 | 0.55724 | 66868.8 | 0.23677 | 9470.8 | 0 | 0 | 1 | 52000 | 9470.8 | 0 | 0 | 0 | 0 | 0 | 5398 | 36310.07 | 5398 | 0 | 0 | 0 | 0
2022121021 | 7 | 0.54702 | 65642.4 | 0.20846 | 8338.4 | 0 | 0 | 1 | 52000 | 8338.4 | 0 | 0 | 0 | 0 | 0 | 5304 | 31006.07 | 5304 | 0 | 0 | 0 | 0
2022121022 | 7 | 0.53586 | 64303.2 | 0.17285 | 6914 | 0 | 0 | 1 | 52000 | 6914 | 0 | 0 | 0 | 0 | 0 | 5389.2 | 25616.87 | 5389.2 | 0 | 0 | 0 | 0
2022121023 | 7 | 0.51689 | 62026.8 | 0.1518 | 6072 | 0 | 0 | 1 | 52000 | 6072 | 0 | 0 | 0 | 0 | 0 | 3954.8 | 21662.07 | 3954.8 | 0 | 0 | 0 | 0
2022121024 | 7 | 0.49689 | 59626.8 | 0.12503 | 5001.2 | 0 | 0 | 1 | 52000 | 5001.2 | 0 | 0 | 0 | 0 | 0 | 2625.6 | 19036.47 | 2625.6 | 0 | 0 | 0 | 0
2022121101 | 1 | 0.47388 | 56865.6 | 0.10113 | 4045.2 | 0 | 0 | 1 | 52000 | 4045.2 | 0 | 0 | 0 | 0 | 0 | 820.4 | 18216.07 | 820.4 | 0 | 0 | 0 | 9.0949e-13
2022121102 | 1 | 0.45607 | 54728.4 | 0.09094 | 3637.6 | 0 | 0 | 1 | 52000 | 2728.4 | 0 | 0 | 909.2 | 0 | 909.2 | 0 | 18988.89 | 0 | 0 | 772.82 | 0 | 0
2022121103 | 1 | 0.44499 | 53398.8 | 0.08567 | 3426.8 | 0 | 0 | 1 | 52000 | 1398.8 | 0 | 0 | 2028 | 0 | 2028 | 0 | 20712.69 | 0 | 0 | 1723.8 | 0 | 0
2022121104 | 1 | 0.43801 | 52561.2 | 0.07731 | 3092.4 | 0 | 0 | 1 | 52000 | 561.2 | 0 | 0 | 2531.2 | 0 | 2531.2 | 0 | 22864.21 | 0 | 0 | 2151.52 | 0 | 0
2022121105 | 1 | 0.43315 | 51978 | 0.07703 | 3081.2 | 0 | 0 | 1 | 51978 | 0 | 0 | 22 | 3081.2 | 0 | 3103.2 | 0 | 25501.93 | 0 | 22 | 2615.72 | 0 | 0
2022121106 | 1 | 0.43481 | 52177.2 | 0.07175 | 2870 | 0 | 0 | 1 | 52000 | 177.2 | 0 | 0 | 2692.8 | 0 | 2692.8 | 0 | 27790.81 | 0 | 0 | 2288.88 | 0 | 0
2022121107 | 1 | 0.44057 | 52868.4 | 0.06328 | 2531.2 | 0 | 0 | 1 | 52000 | 868.4 | 0 | 0 | 1662.8 | 0 | 1662.8 | 0 | 29204.19 | 0 | 0 | 1413.38 | 0 | 0
2022121108 | 1 | 0.45444 | 54532.8 | 0.06016 | 2406.4 | 0.00153 | 76.5 | 1 | 52000 | 2406.4 | 76.5 | 0 | 0 | 0 | 0 | 49.9 | 29154.29 | 49.9 | 0 | 0 | 0 | 1.3642e-12
2022121109 | 1 | 0.47296 | 56755.2 | 0.06557 | 2622.8 | 0.02602 | 1301 | 1 | 52000 | 2622.8 | 1301 | 0 | 0 | 0 | 0 | 831.4 | 28322.89 | 831.4 | 0 | 0 | 0 | 0
2022121110 | 1 | 0.49397 | 59276.4 | 0.05565 | 2226 | 0.07778 | 3889 | 1 | 52000 | 2226 | 3889 | 0 | 0 | 0 | 0 | 1161.4 | 27161.49 | 1161.4 | 0 | 0 | 0 | 0
2022121111 | 1 | 0.50924 | 61108.8 | 0.04684 | 1873.6 | 0.16738 | 8369 | 1 | 52000 | 1873.6 | 7235.2 | 0 | 0 | 1133.8 | 1133.8 | 0 | 28125.22 | 0 | 0 | 0 | 963.73 | 0
2022121112 | 1 | 0.52405 | 62886 | 0.05669 | 2267.6 | 0.2378 | 11890 | 1 | 52000 | 2267.6 | 8618.4 | 0 | 0 | 3271.6 | 3271.6 | 0 | 30906.08 | 0 | 0 | 0 | 2780.86 | 0
2022121113 | 1 | 0.52994 | 63592.8 | 0.06137 | 2454.8 | 0.28918 | 14459 | 1 | 52000 | 2454.8 | 9138 | 0 | 0 | 5321 | 5321 | 0 | 35428.93 | 0 | 0 | 0 | 4522.85 | 0
2022121114 | 1 | 0.53236 | 63883.2 | 0.07339 | 2935.6 | 0.30228 | 15114 | 1 | 52000 | 2935.6 | 8947.6 | 0 | 0 | 6166.4 | 6166.4 | 0 | 40670.37 | 0 | 0 | 0 | 5241.44 | 0
2022121115 | 1 | 0.53139 | 63766.8 | 0.09163 | 3665.2 | 0.30974 | 15487 | 1 | 52000 | 3665.2 | 8101.6 | 0 | 0 | 7385.4 | 7385.4 | 0 | 46947.96 | 0 | 0 | 0 | 6277.59 | 0
2022121116 | 1 | 0.53125 | 63750 | 0.11655 | 4662 | 0.28693 | 14346.5 | 1 | 52000 | 4662 | 7088 | 0 | 0 | 7258.5 | 7258.5 | 0 | 53117.685 | 0 | 0 | 0 | 6169.725 | 0
2022121117 | 1 | 0.53589 | 64306.8 | 0.13457 | 5382.8 | 0.16412 | 8206 | 1 | 52000 | 5382.8 | 6924 | 0 | 0 | 1282 | 1282 | 0 | 54207.385 | 0 | 0 | 0 | 1089.7 | 0
2022121118 | 1 | 0.54851 | 65821.2 | 0.13679 | 5471.6 | 0.02025 | 1012.5 | 1 | 52000 | 5471.6 | 1012.5 | 0 | 0 | 0 | 0 | 7337.1 | 46870.285 | 7337.1 | 0 | 0 | 0 | 0
2022121119 | 1 | 0.55974 | 67168.8 | 0.14921 | 5968.4 | 0 | 0 | 1 | 52000 | 5968.4 | 0 | 0 | 0 | 0 | 0 | 9200.4 | 37669.885 | 9200.4 | 0 | 0 | 0 | 0
2022121120 | 1 | 0.55571 | 66685.2 | 0.17293 | 6917.2 | 0 | 0 | 1 | 52000 | 6917.2 | 0 | 0 | 0 | 0 | 0 | 7768 | 29901.885 | 7768 | 0 | 0 | 0 | 0
2022121121 | 1 | 0.54938 | 65925.6 | 0.2096 | 8384 | 0 | 0 | 1 | 52000 | 8384 | 0 | 0 | 0 | 0 | 0 | 5541.6 | 24360.285 | 5541.6 | 0 | 0 | 0 | 0
2022121122 | 1 | 0.53678 | 64413.6 | 0.24621 | 9848.4 | 0 | 0 | 1 | 52000 | 9848.4 | 0 | 0 | 0 | 0 | 0 | 2565.2 | 21795.085 | 2565.2 | 0 | 0 | 0 | 0
2022121123 | 1 | 0.51161 | 61393.2 | 0.26896 | 10758.4 | 0 | 0 | 1 | 52000 | 9393.2 | 0 | 0 | 1365.2 | 0 | 1365.2 | 0 | 22955.505 | 0 | 0 | 1160.42 | 0 | 0
2022121124 | 1 | 0.48171 | 57805.2 | 0.30872 | 12348.8 | 0 | 0 | 1 | 52000 | 5805.2 | 0 | 0 | 6543.6 | 0 | 6543.6 | 0 | 28517.565 | 0 | 0 | 5562.06 | 0 | 0
2022121201 | 2 | 0.45844 | 55012.8 | 0.33612 | 13444.8 | 0 | 0 | 1 | 52000 | 3012.8 | 0 | 0 | 10432 | 0 | 10432 | 0 | 37384.765 | 0 | 0 | 8867.2 | 0 | 0
2022121202 | 2 | 0.44308 | 53169.6 | 0.34531 | 13812.4 | 0 | 0 | 1 | 52000 | 1169.6 | 0 | 0 | 12642.8 | 0 | 12642.8 | 0 | 48131.145 | 0 | 0 | 10746.38 | 0 | 0
2022121203 | 2 | 0.43578 | 52293.6 | 0.35303 | 14121.2 | 0 | 0 | 1 | 52000 | 293.6 | 0 | 0 | 13827.6 | 0 | 13827.6 | 0 | 59884.605 | 0 | 0 | 11753.46 | 0 | 0
2022121204 | 2 | 0.43489 | 52186.8 | 0.35897 | 14358.8 | 0 | 0 | 1 | 52000 | 186.8 | 0 | 0 | 14172 | 0 | 14172 | 0 | 71930.805 | 0 | 0 | 12046.2 | 0 | 0
2022121205 | 2 | 0.44464 | 53356.8 | 0.37716 | 15086.4 | 0 | 0 | 1 | 52000 | 1356.8 | 0 | 0 | 13729.6 | 0 | 13729.6 | 0 | 83600.965 | 0 | 0 | 11670.16 | 0 | 0
2022121206 | 2 | 0.46926 | 56311.2 | 0.40574 | 16229.6 | 0 | 0 | 1 | 52000 | 4311.2 | 0 | 0 | 11918.4 | 0 | 11918.4 | 0 | 93731.605 | 0 | 0 | 10130.64 | 0 | 0
2022121207 | 2 | 0.50877 | 61052.4 | 0.43357 | 17342.8 | 0 | 0 | 1 | 52000 | 9052.4 | 0 | 0 | 8290.4 | 0 | 8290.4 | 0 | 100000 | 0 | 0 | 6268.395 | 0 | 0
2022121208 | 2 | 0.52965 | 63558 | 0.45368 | 18147.2 | 0.00244 | 122 | 1 | 52000 | 11558 | 0 | 0 | 6589.2 | 122 | 6711.2 | 0 | 100000 | 0 | 0 | 0 | 0 | 0
2022121209 | 2 | 0.53801 | 64561.2 | 0.45612 | 18244.8 | 0.06399 | 3199.5 | 1 | 52000 | 12561.2 | 0 | 0 | 5683.6 | 3199.5 | 8883.1 | 0 | 100000 | 0 | 0 | 0 | 0 | 0
2022121210 | 2 | 0.55155 | 66186 | 0.46573 | 18629.2 | 0.17029 | 8514.5 | 1 | 52000 | 14186 | 0 | 0 | 4443.2 | 8514.5 | 12957.7 | 0 | 100000 | 0 | 0 | 0 | 0 | 0
2022121211 | 2 | 0.55513 | 66615.6 | 0.49527 | 19810.8 | 0.20427 | 10213.5 | 1 | 52000 | 14615.6 | 0 | 0 | 5195.2 | 10213.5 | 15408.7 | 0 | 100000 | 0 | 0 | 0 | 0 | 0
2022121212 | 2 | 0.56255 | 67506 | 0.53831 | 21532.4 | 0.19047 | 9523.5 | 1 | 52000 | 15506 | 0 | 0 | 6026.4 | 9523.5 | 15549.9 | 0 | 100000 | 0 | 0 | 0 | 0 | 0
2022121213 | 2 | 0.56232 | 67478.4 | 0.5553 | 22212 | 0.14888 | 7444 | 1 | 52000 | 15478.4 | 0 | 0 | 6733.6 | 7444 | 14177.6 | 0 | 100000 | 0 | 0 | 0 | 0 | 0
2022121214 | 2 | 0.56287 | 67544.4 | 0.5571 | 22284 | 0.12661 | 6330.5 | 1 | 52000 | 15544.4 | 0 | 0 | 6739.6 | 6330.5 | 13070.1 | 0 | 100000 | 0 | 0 | 0 | 0 | 0
2022121215 | 2 | 0.56085 | 67302 | 0.58104 | 23241.6 | 0.1087 | 5435 | 1 | 52000 | 15302 | 0 | 0 | 7939.6 | 5435 | 13374.6 | 0 | 100000 | 0 | 0 | 0 | 0 | 0
2022121216 | 2 | 0.56156 | 67387.2 | 0.60089 | 24035.6 | 0.08348 | 4174 | 1 | 52000 | 15387.2 | 0 | 0 | 8648.4 | 4174 | 12822.4 | 0 | 100000 | 0 | 0 | 0 | 0 | 0
2022121217 | 2 | 0.56832 | 68198.4 | 0.60911 | 24364.4 | 0.04673 | 2336.5 | 1 | 52000 | 16198.4 | 0 | 0 | 8166 | 2336.5 | 10502.5 | 0 | 100000 | 0 | 0 | 0 | 0 | 0
2022121218 | 2 | 0.58365 | 70038 | 0.61545 | 24618 | 0.01052 | 526 | 1 | 52000 | 18038 | 0 | 0 | 6580 | 526 | 7106 | 0 | 100000 | 0 | 0 | 0 | 0 | 0
2022121219 | 2 | 0.59425 | 71310 | 0.63455 | 25382 | 0 | 0 | 1 | 52000 | 19310 | 0 | 0 | 6072 | 0 | 6072 | 0 | 100000 | 0 | 0 | 0 | 0 | 0
2022121220 | 2 | 0.58562 | 70274.4 | 0.65847 | 26338.8 | 0 | 0 | 1 | 52000 | 18274.4 | 0 | 0 | 8064.4 | 0 | 8064.4 | 0 | 100000 | 0 | 0 | 0 | 0 | 0
2022121221 | 2 | 0.57876 | 69451.2 | 0.6662 | 26648 | 0 | 0 | 1 | 52000 | 17451.2 | 0 | 0 | 9196.8 | 0 | 9196.8 | 0 | 100000 | 0 | 0 | 0 | 0 | 0
2022121222 | 2 | 0.56306 | 67567.2 | 0.66618 | 26647.2 | 0 | 0 | 1 | 52000 | 15567.2 | 0 | 0 | 11080 | 0 | 11080 | 0 | 100000 | 0 | 0 | 0 | 0 | 0
2022121223 | 2 | 0.53501 | 64201.2 | 0.65681 | 26272.4 | 0 | 0 | 1 | 52000 | 12201.2 | 0 | 0 | 14071.2 | 0 | 14071.2 | 0 | 100000 | 0 | 0 | 0 | 0 | 0
2022121224 | 2 | 0.50582 | 60698.4 | 0.65083 | 26033.2 | 0 | 0 | 1 | 52000 | 8698.4 | 0 | 0 | 17334.8 | 0 | 17334.8 | 0 | 100000 | 0 | 0 | 0 | 0 | 0
2022121301 | 3 | 0.48163 | 57795.6 | 0.63345 | 25338 | 0 | 0 | 1 | 52000 | 5795.6 | 0 | 0 | 19542.4 | 0 | 19542.4 | 0 | 100000 | 0 | 0 | 0 | 0 | 0
2022121302 | 3 | 0.46573 | 55887.6 | 0.61456 | 24582.4 | 0 | 0 | 1 | 52000 | 3887.6 | 0 | 0 | 20694.8 | 0 | 20694.8 | 0 | 100000 | 0 | 0 | 0 | 0 | 0
2022121303 | 3 | 0.45626 | 54751.2 | 0.60516 | 24206.4 | 0 | 0 | 1 | 52000 | 2751.2 | 0 | 0 | 21455.2 | 0 | 21455.2 | 0 | 100000 | 0 | 0 | 0 | 0 | 0
2022121304 | 3 | 0.45294 | 54352.8 | 0.58155 | 23262 | 0 | 0 | 1 | 52000 | 2352.8 | 0 | 0 | 20909.2 | 0 | 20909.2 | 0 | 100000 | 0 | 0 | 0 | 0 | 0
2022121305 | 3 | 0.45975 | 55170 | 0.54928 | 21971.2 | 0 | 0 | 1 | 52000 | 3170 | 0 | 0 | 18801.2 | 0 | 18801.2 | 0 | 100000 | 0 | 0 | 0 | 0 | 0
2022121306 | 3 | 0.4798 | 57576 | 0.52738 | 21095.2 | 0 | 0 | 1 | 52000 | 5576 | 0 | 0 | 15519.2 | 0 | 15519.2 | 0 | 100000 | 0 | 0 | 0 | 0 | 0
2022121307 | 3 | 0.51499 | 61798.8 | 0.50551 | 20220.4 | 0 | 0 | 1 | 52000 | 9798.8 | 0 | 0 | 10421.6 | 0 | 10421.6 | 0 | 100000 | 0 | 0 | 0 | 0 | 0
2022121308 | 3 | 0.53502 | 64202.4 | 0.51683 | 20673.2 | 0.00645 | 322.5 | 1 | 52000 | 12202.4 | 0 | 0 | 8470.8 | 322.5 | 8793.3 | 0 | 100000 | 0 | 0 | 0 | 0 | 0
2022121309 | 3 | 0.54592 | 65510.4 | 0.4786 | 19144 | 0.16099 | 8049.5 | 1 | 52000 | 13510.4 | 0 | 0 | 5633.6 | 8049.5 | 13683.1 | 0 | 100000 | 0 | 0 | 0 | 0 | 0
2022121310 | 3 | 0.55623 | 66747.6 | 0.41266 | 16506.4 | 0.38024 | 19012 | 1 | 52000 | 14747.6 | 0 | 0 | 1758.8 | 19012 | 20770.8 | 0 | 100000 | 0 | 0 | 0 | 0 | 0
2022121311 | 3 | 0.56553 | 67863.6 | 0.42409 | 16963.6 | 0.42192 | 21096 | 1 | 52000 | 15863.6 | 0 | 0 | 1100 | 21096 | 22196 | 0 | 100000 | 0 | 0 | 0 | 0 | 0
2022121312 | 3 | 0.57355 | 68826 | 0.48463 | 19385.2 | 0.35305 | 17652.5 | 1 | 52000 | 16826 | 0 | 0 | 2559.2 | 17652.5 | 20211.7 | 0 | 100000 | 0 | 0 | 0 | 0 | 0
2022121313 | 3 | 0.57809 | 69370.8 | 0.54285 | 21714 | 0.24222 | 12111 | 1 | 52000 | 17370.8 | 0 | 0 | 4343.2 | 12111 | 16454.2 | 0 | 100000 | 0 | 0 | 0 | 0 | 0
2022121314 | 3 | 0.58521 | 70225.2 | 0.54058 | 21623.2 | 0.18692 | 9346 | 1 | 52000 | 18225.2 | 0 | 0 | 3398 | 9346 | 12744 | 0 | 100000 | 0 | 0 | 0 | 0 | 0
2022121315 | 3 | 0.58414 | 70096.8 | 0.52774 | 21109.6 | 0.17828 | 8914 | 1 | 52000 | 18096.8 | 0 | 0 | 3012.8 | 8914 | 11926.8 | 0 | 100000 | 0 | 0 | 0 | 0 | 0
2022121316 | 3 | 0.58228 | 69873.6 | 0.52937 | 21174.8 | 0.14008 | 7004 | 1 | 52000 | 17873.6 | 0 | 0 | 3301.2 | 7004 | 10305.2 | 0 | 100000 | 0 | 0 | 0 | 0 | 0
2022121317 | 3 | 0.58417 | 70100.4 | 0.53953 | 21581.2 | 0.07522 | 3761 | 1 | 52000 | 18100.4 | 0 | 0 | 3480.8 | 3761 | 7241.8 | 0 | 100000 | 0 | 0 | 0 | 0 | 0
2022121318 | 3 | 0.59156 | 70987.2 | 0.48914 | 19565.6 | 0.02369 | 1184.5 | 1 | 52000 | 18987.2 | 0 | 0 | 578.4 | 1184.5 | 1762.9 | 0 | 100000 | 0 | 0 | 0 | 0 | 0
2022121319 | 3 | 0.59982 | 71978.4 | 0.43226 | 17290.4 | 0 | 0 | 1 | 52000 | 17290.4 | 0 | 0 | 0 | 0 | 0 | 2688 | 97312 | 2688 | 0 | 0 | 0 | 0
2022121320 | 3 | 0.58941 | 70729.2 | 0.39451 | 15780.4 | 0 | 0 | 1 | 52000 | 15780.4 | 0 | 0 | 0 | 0 | 0 | 2948.8 | 94363.2 | 2948.8 | 0 | 0 | 0 | 0
2022121321 | 3 | 0.57609 | 69130.8 | 0.38104 | 15241.6 | 0 | 0 | 1 | 52000 | 15241.6 | 0 | 0 | 0 | 0 | 0 | 1889.2 | 92474 | 1889.2 | 0 | 0 | 0 | 0
2022121322 | 3 | 0.5636 | 67632 | 0.39728 | 15891.2 | 0 | 0 | 1 | 52000 | 15632 | 0 | 0 | 259.2 | 0 | 259.2 | 0 | 92694.32 | 0 | 0 | 220.32 | 0 | 0
2022121323 | 3 | 0.53353 | 64023.6 | 0.39441 | 15776.4 | 0 | 0 | 1 | 52000 | 12023.6 | 0 | 0 | 3752.8 | 0 | 3752.8 | 0 | 95884.2 | 0 | 0 | 3189.88 | 0 | 0
2022121324 | 3 | 0.50466 | 60559.2 | 0.39534 | 15813.6 | 0 | 0 | 1 | 52000 | 8559.2 | 0 | 0 | 7254.4 | 0 | 7254.4 | 0 | 100000 | 0 | 0 | 4115.8 | 0 | 0
2022121401 | 4 | 0.47872 | 57446.4 | 0.39635 | 15854 | 0 | 0 | 1 | 52000 | 5446.4 | 0 | 0 | 10407.6 | 0 | 10407.6 | 0 | 100000 | 0 | 0 | 0 | 0 | 0
2022121402 | 4 | 0.46176 | 55411.2 | 0.37006 | 14802.4 | 0 | 0 | 1 | 52000 | 3411.2 | 0 | 0 | 11391.2 | 0 | 11391.2 | 0 | 100000 | 0 | 0 | 0 | 0 | 0
2022121403 | 4 | 0.45124 | 54148.8 | 0.35283 | 14113.2 | 0 | 0 | 1 | 52000 | 2148.8 | 0 | 0 | 11964.4 | 0 | 11964.4 | 0 | 100000 | 0 | 0 | 0 | 0 | 0
2022121404 | 4 | 0.44684 | 53620.8 | 0.3672 | 14688 | 0 | 0 | 1 | 52000 | 1620.8 | 0 | 0 | 13067.2 | 0 | 13067.2 | 0 | 100000 | 0 | 0 | 0 | 0 | 0
2022121405 | 4 | 0.45352 | 54422.4 | 0.35511 | 14204.4 | 0 | 0 | 1 | 52000 | 2422.4 | 0 | 0 | 11782 | 0 | 11782 | 0 | 100000 | 0 | 0 | 0 | 0 | 0
2022121406 | 4 | 0.4733 | 56796 | 0.33637 | 13454.8 | 0 | 0 | 1 | 52000 | 4796 | 0 | 0 | 8658.8 | 0 | 8658.8 | 0 | 100000 | 0 | 0 | 0 | 0 | 0
2022121407 | 4 | 0.51233 | 61479.6 | 0.36633 | 14653.2 | 0 | 0 | 1 | 52000 | 9479.6 | 0 | 0 | 5173.6 | 0 | 5173.6 | 0 | 100000 | 0 | 0 | 0 | 0 | 0
2022121408 | 4 | 0.53268 | 63921.6 | 0.40787 | 16314.8 | 0.00314 | 157 | 1 | 52000 | 11921.6 | 0 | 0 | 4393.2 | 157 | 4550.2 | 0 | 100000 | 0 | 0 | 0 | 0 | 0
2022121409 | 4 | 0.53432 | 64118.4 | 0.40074 | 16029.6 | 0.1705 | 8525 | 1 | 52000 | 12118.4 | 0 | 0 | 3911.2 | 8525 | 12436.2 | 0 | 100000 | 0 | 0 | 0 | 0 | 0
2022121410 | 4 | 0.53576 | 64291.2 | 0.3863 | 15452 | 0.33227 | 16613.5 | 1 | 52000 | 12291.2 | 0 | 0 | 3160.8 | 16613.5 | 19774.3 | 0 | 100000 | 0 | 0 | 0 | 0 | 0
2022121411 | 4 | 0.53011 | 63613.2 | 0.44358 | 17743.2 | 0.26477 | 13238.5 | 1 | 52000 | 11613.2 | 0 | 0 | 6130 | 13238.5 | 19368.5 | 0 | 100000 | 0 | 0 | 0 | 0 | 0
2022121412 | 4 | 0.52683 | 63219.6 | 0.45156 | 18062.4 | 0.25409 | 12704.5 | 1 | 52000 | 11219.6 | 0 | 0 | 6842.8 | 12704.5 | 19547.3 | 0 | 100000 | 0 | 0 | 0 | 0 | 0
2022121413 | 4 | 0.52307 | 62768.4 | 0.44108 | 17643.2 | 0.28023 | 14011.5 | 1 | 52000 | 10768.4 | 0 | 0 | 6874.8 | 14011.5 | 20886.3 | 0 | 100000 | 0 | 0 | 0 | 0 | 0
2022121414 | 4 | 0.52226 | 62671.2 | 0.41361 | 16544.4 | 0.34864 | 17432 | 1 | 52000 | 10671.2 | 0 | 0 | 5873.2 | 17432 | 23305.2 | 0 | 100000 | 0 | 0 | 0 | 0 | 0
2022121415 | 4 | 0.52065 | 62478 | 0.37004 | 14801.6 | 0.42408 | 21204 | 1 | 52000 | 10478 | 0 | 0 | 4323.6 | 21204 | 25527.6 | 0 | 100000 | 0 | 0 | 0 | 0 | 0
2022121416 | 4 | 0.52362 | 62834.4 | 0.30463 | 12185.2 | 0.51576 | 25788 | 1 | 52000 | 10834.4 | 0 | 0 | 1350.8 | 25788 | 27138.8 | 0 | 100000 | 0 | 0 | 0 | 0 | 0
2022121417 | 4 | 0.53014 | 63616.8 | 0.23634 | 9453.6 | 0.35295 | 17647.5 | 1 | 52000 | 9453.6 | 2163.2 | 0 | 0 | 15484.3 | 15484.3 | 0 | 100000 | 0 | 0 | 0 | 0 | 0
2022121418 | 4 | 0.55261 | 66313.2 | 0.14303 | 5721.2 | 0.03937 | 1968.5 | 1 | 52000 | 5721.2 | 1968.5 | 0 | 0 | 0 | 0 | 6623.5 | 93376.5 | 6623.5 | 0 | 0 | 0 | 0
2022121419 | 4 | 0.5725 | 68700 | 0.12339 | 4935.6 | 0 | 0 | 1 | 52000 | 4935.6 | 0 | 0 | 0 | 0 | 0 | 11764.4 | 81612.1 | 11764.4 | 0 | 0 | 0 | 0
2022121420 | 4 | 0.57139 | 68566.8 | 0.13189 | 5275.6 | 0 | 0 | 1 | 52000 | 5275.6 | 0 | 0 | 0 | 0 | 0 | 11291.2 | 70320.9 | 11291.2 | 0 | 0 | 0 | 0
2022121421 | 4 | 0.57032 | 68438.4 | 0.13726 | 5490.4 | 0 | 0 | 1 | 52000 | 5490.4 | 0 | 0 | 0 | 0 | 0 | 10948 | 59372.9 | 10948 | 0 | 0 | 0 | 0
2022121422 | 4 | 0.55919 | 67102.8 | 0.16342 | 6536.8 | 0 | 0 | 1 | 52000 | 6536.8 | 0 | 0 | 0 | 0 | 0 | 8566 | 50806.9 | 8566 | 0 | 0 | 0 | 0
2022121423 | 4 | 0.53982 | 64778.4 | 0.18704 | 7481.6 | 0 | 0 | 1 | 52000 | 7481.6 | 0 | 0 | 0 | 0 | 0 | 5296.8 | 45510.1 | 5296.8 | 0 | 0 | 0 | 0
2022121424 | 4 | 0.51647 | 61976.4 | 0.19182 | 7672.8 | 0 | 0 | 1 | 52000 | 7672.8 | 0 | 0 | 0 | 0 | 0 | 2303.6 | 43206.5 | 2303.6 | 0 | 0 | 0 | 0
2022121501 | 5 | 0.4999 | 59988 | 0.18584 | 7433.6 | 0 | 0 | 1 | 52000 | 7433.6 | 0 | 0 | 0 | 0 | 0 | 554.4 | 42652.1 | 554.4 | 0 | 0 | 0 | 0
2022121502 | 5 | 0.49241 | 59089.2 | 0.17975 | 7190 | 0 | 0 | 1 | 52000 | 7089.2 | 0 | 0 | 100.8 | 0 | 100.8 | 0 | 42737.78 | 0 | 0 | 85.68 | 0 | 0
2022121503 | 5 | 0.49004 | 58804.8 | 0.17657 | 7062.8 | 0 | 0 | 1 | 52000 | 6804.8 | 0 | 0 | 258 | 0 | 258 | 0 | 42957.08 | 0 | 0 | 219.3 | 0 | 0
2022121504 | 5 | 0.496 | 59520 | 0.16605 | 6642 | 0 | 0 | 1 | 52000 | 6642 | 0 | 0 | 0 | 0 | 0 | 878 | 42079.08 | 878 | 0 | 0 | 0 | 0
2022121505 | 5 | 0.51462 | 61754.4 | 0.16013 | 6405.2 | 0 | 0 | 1 | 52000 | 6405.2 | 0 | 0 | 0 | 0 | 0 | 3349.2 | 38729.88 | 3349.2 | 0 | 0 | 0 | 0
2022121506 | 5 | 0.54994 | 65992.8 | 0.1572 | 6288 | 0 | 0 | 1 | 52000 | 6288 | 0 | 0 | 0 | 0 | 0 | 7704.8 | 31025.08 | 7704.8 | 0 | 0 | 0 | 0
2022121507 | 5 | 0.60495 | 72594 | 0.15133 | 6053.2 | 0 | 0 | 1 | 52000 | 6053.2 | 0 | 0 | 0 | 0 | 0 | 14540.8 | 16484.28 | 14540.8 | 0 | 0 | 0 | 0
2022121508 | 5 | 0.62996 | 75595.2 | 0.14374 | 5749.6 | 0.01952 | 976 | 1 | 52000 | 5749.6 | 976 | 0 | 0 | 0 | 0 | 16869.6 | 0 | 16484.28 | 0 | 0 | 0 | 385.32
2022121509 | 5 | 0.61899 | 74278.8 | 0.13218 | 5287.2 | 0.3172 | 15860 | 1 | 52000 | 5287.2 | 15860 | 0 | 0 | 0 | 0 | 1131.6 | 0 | 0 | 0 | 0 | 0 | 1131.6
2022121510 | 5 | 0.59571 | 71485.2 | 0.08034 | 3213.6 | 0.61581 | 30790.5 | 1 | 52000 | 3213.6 | 16271.6 | 0 | 0 | 14518.9 | 14518.9 | 0 | 12341.065 | 0 | 0 | 0 | 12341.065 | 0
2022121511 | 5 | 0.56961 | 68353.2 | 0.10111 | 4044.4 | 0.63439 | 31719.5 | 1 | 52000 | 4044.4 | 12308.8 | 0 | 0 | 19410.7 | 19410.7 | 0 | 28840.16 | 0 | 0 | 0 | 16499.095 | 0
2022121512 | 5 | 0.5469 | 65628 | 0.12214 | 4885.6 | 0.60984 | 30492 | 1 | 52000 | 4885.6 | 8742.4 | 0 | 0 | 21749.6 | 21749.6 | 0 | 47327.32 | 0 | 0 | 0 | 18487.16 | 0
2022121513 | 5 | 0.53167 | 63800.4 | 0.10201 | 4080.4 | 0.59541 | 29770.5 | 1 | 52000 | 4080.4 | 7720 | 0 | 0 | 22050.5 | 22050.5 | 0 | 66070.245 | 0 | 0 | 0 | 18742.925 | 0
2022121514 | 5 | 0.52734 | 63280.8 | 0.08258 | 3303.2 | 0.60633 | 30316.5 | 1 | 52000 | 3303.2 | 7977.6 | 0 | 0 | 22338.9 | 22338.9 | 0 | 85058.31 | 0 | 0 | 0 | 18988.065 | 0
2022121515 | 5 | 0.52307 | 62768.4 | 0.07341 | 2936.4 | 0.63201 | 31600.5 | 1 | 52000 | 2936.4 | 7832 | 0 | 0 | 23768.5 | 23768.5 | 0 | 100000 | 0 | 0 | 0 | 14941.69 | 0
2022121516 | 5 | 0.52269 | 62722.8 | 0.07752 | 3100.8 | 0.60811 | 30405.5 | 1 | 52000 | 3100.8 | 7622 | 0 | 0 | 22783.5 | 22783.5 | 0 | 100000 | 0 | 0 | 0 | 0 | 0
2022121517 | 5 | 0.53095 | 63714 | 0.07997 | 3198.8 | 0.3689 | 18445 | 1 | 52000 | 3198.8 | 8515.2 | 0 | 0 | 9929.8 | 9929.8 | 0 | 100000 | 0 | 0 | 0 | 0 | 0
2022121518 | 5 | 0.55252 | 66302.4 | 0.07565 | 3026 | 0.03768 | 1884 | 1 | 52000 | 3026 | 1884 | 0 | 0 | 0 | 0 | 9392.4 | 90607.6 | 9392.4 | 0 | 0 | 0 | 0
2022121519 | 5 | 0.57613 | 69135.6 | 0.11671 | 4668.4 | 0 | 0 | 1 | 52000 | 4668.4 | 0 | 0 | 0 | 0 | 0 | 12467.2 | 78140.4 | 12467.2 | 0 | 0 | 0 | 0
2022121520 | 5 | 0.58011 | 69613.2 | 0.17252 | 6900.8 | 0 | 0 | 1 | 52000 | 6900.8 | 0 | 0 | 0 | 0 | 0 | 10712.4 | 67428 | 10712.4 | 0 | 0 | 0 | 0
2022121521 | 5 | 0.58151 | 69781.2 | 0.20622 | 8248.8 | 0 | 0 | 1 | 52000 | 8248.8 | 0 | 0 | 0 | 0 | 0 | 9532.4 | 57895.6 | 9532.4 | 0 | 0 | 0 | 0
2022121522 | 5 | 0.57715 | 69258 | 0.2312 | 9248 | 0 | 0 | 1 | 52000 | 9248 | 0 | 0 | 0 | 0 | 0 | 8010 | 49885.6 | 8010 | 0 | 0 | 0 | 0
2022121523 | 5 | 0.55881 | 67057.2 | 0.25223 | 10089.2 | 0 | 0 | 1 | 52000 | 10089.2 | 0 | 0 | 0 | 0 | 0 | 4968 | 44917.6 | 4968 | 0 | 0 | 0 | 0
2022121524 | 5 | 0.53914 | 64696.8 | 0.26583 | 10633.2 | 0 | 0 | 1 | 52000 | 10633.2 | 0 | 0 | 0 | 0 | 0 | 2063.6 | 42854 | 2063.6 | 0 | 0 | 0 | 0
2022121601 | 6 | 0.52484 | 62980.8 | 0.25993 | 10397.2 | 0 | 0 | 1 | 52000 | 10397.2 | 0 | 0 | 0 | 0 | 0 | 583.6 | 42270.4 | 583.6 | 0 | 0 | 0 | 0
2022121602 | 6 | 0.51933 | 62319.6 | 0.26015 | 10406 | 0 | 0 | 1 | 52000 | 10319.6 | 0 | 0 | 86.4 | 0 | 86.4 | 0 | 42343.84 | 0 | 0 | 73.44 | 0 | 0
2022121603 | 6 | 0.51577 | 61892.4 | 0.25722 | 10288.8 | 0 | 0 | 1 | 52000 | 9892.4 | 0 | 0 | 396.4 | 0 | 396.4 | 0 | 42680.78 | 0 | 0 | 336.94 | 0 | 0
2022121604 | 6 | 0.51696 | 62035.2 | 0.26602 | 10640.8 | 0 | 0 | 1 | 52000 | 10035.2 | 0 | 0 | 605.6 | 0 | 605.6 | 0 | 43195.54 | 0 | 0 | 514.76 | 0 | 0
2022121605 | 6 | 0.53007 | 63608.4 | 0.28973 | 11589.2 | 0 | 0 | 1 | 52000 | 11589.2 | 0 | 0 | 0 | 0 | 0 | 19.2 | 43176.34 | 19.2 | 0 | 0 | 0 | 0
2022121606 | 6 | 0.55949 | 67138.8 | 0.27492 | 10996.8 | 0 | 0 | 1 | 52000 | 10996.8 | 0 | 0 | 0 | 0 | 0 | 4142 | 39034.34 | 4142 | 0 | 0 | 0 | 0
2022121607 | 6 | 0.60656 | 72787.2 | 0.27607 | 11042.8 | 0 | 0 | 1 | 52000 | 11042.8 | 0 | 0 | 0 | 0 | 0 | 9744.4 | 29289.94 | 9744.4 | 0 | 0 | 0 | 0
2022121608 | 6 | 0.62431 | 74917.2 | 0.30037 | 12014.8 | 0.01073 | 536.5 | 1 | 52000 | 12014.8 | 536.5 | 0 | 0 | 0 | 0 | 10365.9 | 18924.04 | 10365.9 | 0 | 0 | 0 | 0
2022121609 | 6 | 0.61622 | 73946.4 | 0.2813 | 11252 | 0.18335 | 9167.5 | 1 | 52000 | 11252 | 9167.5 | 0 | 0 | 0 | 0 | 1526.9 | 17397.14 | 1526.9 | 0 | 0 | 0 | 0
2022121610 | 6 | 0.6061 | 72732 | 0.23967 | 9586.8 | 0.42564 | 21282 | 1 | 52000 | 9586.8 | 11145.2 | 0 | 0 | 10136.8 | 10136.8 | 0 | 26013.42 | 0 | 0 | 0 | 8616.28 | 0
2022121611 | 6 | 0.60157 | 72188.4 | 0.26586 | 10634.4 | 0.49585 | 24792.5 | 1 | 52000 | 10634.4 | 9554 | 0 | 0 | 15238.5 | 15238.5 | 0 | 38966.145 | 0 | 0 | 0 | 12952.725 | 0
2022121612 | 6 | 0.5908 | 70896 | 0.23068 | 9227.2 | 0.45045 | 22522.5 | 1 | 52000 | 9227.2 | 9668.8 | 0 | 0 | 12853.7 | 12853.7 | 0 | 49891.79 | 0 | 0 | 0 | 10925.645 | 0
2022121613 | 6 | 0.57837 | 69404.4 | 0.17568 | 7027.2 | 0.40927 | 20463.5 | 1 | 52000 | 7027.2 | 10377.2 | 0 | 0 | 10086.3 | 10086.3 | 0 | 58465.145 | 0 | 0 | 0 | 8573.355 | 0
2022121614 | 6 | 0.57115 | 68538 | 0.13182 | 5272.8 | 0.38405 | 19202.5 | 1 | 52000 | 5272.8 | 11265.2 | 0 | 0 | 7937.3 | 7937.3 | 0 | 65211.85 | 0 | 0 | 0 | 6746.705 | 0
2022121615 | 6 | 0.56623 | 67947.6 | 0.1046 | 4184 | 0.36256 | 18128 | 1 | 52000 | 4184 | 11763.6 | 0 | 0 | 6364.4 | 6364.4 | 0 | 70621.59 | 0 | 0 | 0 | 5409.74 | 0
2022121616 | 6 | 0.56869 | 68242.8 | 0.10247 | 4098.8 | 0.29358 | 14679 | 1 | 52000 | 4098.8 | 12144 | 0 | 0 | 2535 | 2535 | 0 | 72776.34 | 0 | 0 | 0 | 2154.75 | 0
2022121617 | 6 | 0.57487 | 68984.4 | 0.09966 | 3986.4 | 0.1512 | 7560 | 1 | 52000 | 3986.4 | 7560 | 0 | 0 | 0 | 0 | 5438 | 67338.34 | 5438 | 0 | 0 | 0 | 0
2022121618 | 6 | 0.59638 | 71565.6 | 0.08444 | 3377.6 | 0.01636 | 818 | 1 | 52000 | 3377.6 | 818 | 0 | 0 | 0 | 0 | 15370 | 51968.34 | 15370 | 0 | 0 | 0 | 0
2022121619 | 6 | 0.61153 | 73383.6 | 0.10081 | 4032.4 | 0 | 0 | 1 | 52000 | 4032.4 | 0 | 0 | 0 | 0 | 0 | 17351.2 | 34617.14 | 17351.2 | 0 | 0 | 0 | 0
2022121620 | 6 | 0.60922 | 73106.4 | 0.13771 | 5508.4 | 0 | 0 | 1 | 52000 | 5508.4 | 0 | 0 | 0 | 0 | 0 | 15598 | 19019.14 | 15598 | 0 | 0 | 0 | 0
2022121621 | 6 | 0.60375 | 72450 | 0.17516 | 7006.4 | 0 | 0 | 1 | 52000 | 7006.4 | 0 | 0 | 0 | 0 | 0 | 13443.6 | 5575.54 | 13443.6 | 0 | 0 | 0 | 0
2022121622 | 6 | 0.5942 | 71304 | 0.19983 | 7993.2 | 0 | 0 | 1 | 52000 | 7993.2 | 0 | 0 | 0 | 0 | 0 | 11310.8 | 0 | 5575.54 | 0 | 0 | 0 | 5735.26
2022121623 | 6 | 0.57975 | 69570 | 0.2284 | 9136 | 0 | 0 | 1 | 52000 | 9136 | 0 | 0 | 0 | 0 | 0 | 8434 | 0 | 0 | 0 | 0 | 0 | 8434
2022121624 | 6 | 0.55779 | 66934.8 | 0.23599 | 9439.6 | 0 | 0 | 1 | 52000 | 9439.6 | 0 | 0 | 0 | 0 | 0 | 5495.2 | 0 | 0 | 0 | 0 | 0 | 5495.2
2022121701 | 7 | 0.54152 | 64982.4 | 0.24163 | 9665.2 | 0 | 0 | 1 | 52000 | 9665.2 | 0 | 0 | 0 | 0 | 0 | 3317.2 | 0 | 0 | 0 | 0 | 0 | 3317.2
2022121702 | 7 | 0.53035 | 63642 | 0.24074 | 9629.6 | 0 | 0 | 1 | 52000 | 9629.6 | 0 | 0 | 0 | 0 | 0 | 2012.4 | 0 | 0 | 0 | 0 | 0 | 2012.4
2022121703 | 7 | 0.52636 | 63163.2 | 0.23056 | 9222.4 | 0 | 0 | 1 | 52000 | 9222.4 | 0 | 0 | 0 | 0 | 0 | 1940.8 | 0 | 0 | 0 | 0 | 0 | 1940.8
2022121704 | 7 | 0.52691 | 63229.2 | 0.21489 | 8595.6 | 0 | 0 | 1 | 52000 | 8595.6 | 0 | 0 | 0 | 0 | 0 | 2633.6 | 0 | 0 | 0 | 0 | 0 | 2633.6
2022121705 | 7 | 0.53677 | 64412.4 | 0.21438 | 8575.2 | 0 | 0 | 1 | 52000 | 8575.2 | 0 | 0 | 0 | 0 | 0 | 3837.2 | 0 | 0 | 0 | 0 | 0 | 3837.2
2022121706 | 7 | 0.55353 | 66423.6 | 0.21896 | 8758.4 | 0 | 0 | 1 | 52000 | 8758.4 | 0 | 0 | 0 | 0 | 0 | 5665.2 | 0 | 0 | 0 | 0 | 0 | 5665.2
2022121707 | 7 | 0.57825 | 69390 | 0.21031 | 8412.4 | 0 | 0 | 1 | 52000 | 8412.4 | 0 | 0 | 0 | 0 | 0 | 8977.6 | 0 | 0 | 0 | 0 | 0 | 8977.6
2022121708 | 7 | 0.59769 | 71722.8 | 0.17894 | 7157.6 | 0.00639 | 319.5 | 1 | 52000 | 7157.6 | 319.5 | 0 | 0 | 0 | 0 | 12245.7 | 0 | 0 | 0 | 0 | 0 | 12245.7
2022121709 | 7 | 0.61697 | 74036.4 | 0.16225 | 6490 | 0.22408 | 11204 | 1 | 52000 | 6490 | 11204 | 0 | 0 | 0 | 0 | 4342.4 | 0 | 0 | 0 | 0 | 0 | 4342.4
2022121710 | 7 | 0.61656 | 73987.2 | 0.1271 | 5084 | 0.50277 | 25138.5 | 1 | 52000 | 5084 | 16903.2 | 0 | 0 | 8235.3 | 8235.3 | 0 | 7000.005 | 0 | 0 | 0 | 7000.005 | 0
2022121711 | 7 | 0.60121 | 72145.2 | 0.12536 | 5014.4 | 0.55084 | 27542 | 1 | 52000 | 5014.4 | 15130.8 | 0 | 0 | 12411.2 | 12411.2 | 0 | 17549.525 | 0 | 0 | 0 | 10549.52 | 0
2022121712 | 7 | 0.58211 | 69853.2 | 0.12813 | 5125.2 | 0.55769 | 27884.5 | 1 | 52000 | 5125.2 | 12728 | 0 | 0 | 15156.5 | 15156.5 | 0 | 30432.55 | 0 | 0 | 0 | 12883.025 | 0
2022121713 | 7 | 0.55791 | 66949.2 | 0.13283 | 5313.2 | 0.55735 | 27867.5 | 1 | 52000 | 5313.2 | 9636 | 0 | 0 | 18231.5 | 18231.5 | 0 | 45929.325 | 0 | 0 | 0 | 15496.775 | 0
2022121714 | 7 | 0.53885 | 64662 | 0.12877 | 5150.8 | 0.56437 | 28218.5 | 1 | 52000 | 5150.8 | 7511.2 | 0 | 0 | 20707.3 | 20707.3 | 0 | 63530.53 | 0 | 0 | 0 | 17601.205 | 0
2022121715 | 7 | 0.52387 | 62864.4 | 0.11934 | 4773.6 | 0.58479 | 29239.5 | 1 | 52000 | 4773.6 | 6090.8 | 0 | 0 | 23148.7 | 23148.7 | 0 | 83206.925 | 0 | 0 | 0 | 19676.395 | 0
2022121716 | 7 | 0.51631 | 61957.2 | 0.10345 | 4138 | 0.58598 | 29299 | 1 | 52000 | 4138 | 5819.2 | 0 | 0 | 23479.8 | 23479.8 | 0 | 100000 | 0 | 0 | 0 | 16793.075 | 0
2022121717 | 7 | 0.52356 | 62827.2 | 0.09143 | 3657.2 | 0.35884 | 17942 | 1 | 52000 | 3657.2 | 7170 | 0 | 0 | 10772 | 10772 | 0 | 100000 | 0 | 0 | 0 | 0 | 0
2022121718 | 7 | 0.54924 | 65908.8 | 0.08404 | 3361.6 | 0.03928 | 1964 | 1 | 52000 | 3361.6 | 1964 | 0 | 0 | 0 | 0 | 8583.2 | 91416.8 | 8583.2 | 0 | 0 | 0 | 0
2022121719 | 7 | 0.57456 | 68947.2 | 0.11508 | 4603.2 | 0 | 0 | 1 | 52000 | 4603.2 | 0 | 0 | 0 | 0 | 0 | 12344 | 79072.8 | 12344 | 0 | 0 | 0 | 0
2022121720 | 7 | 0.58345 | 70014 | 0.15719 | 6287.6 | 4e-05 | 2 | 1 | 52000 | 6287.6 | 2 | 0 | 0 | 0 | 0 | 11724.4 | 67348.4 | 11724.4 | 0 | 0 | 0 | 0
2022121721 | 7 | 0.59442 | 71330.4 | 0.19599 | 7839.6 | 0 | 0 | 1 | 52000 | 7839.6 | 0 | 0 | 0 | 0 | 0 | 11490.8 | 55857.6 | 11490.8 | 0 | 0 | 0 | 0
2022121722 | 7 | 0.59932 | 71918.4 | 0.23122 | 9248.8 | 0 | 0 | 1 | 52000 | 9248.8 | 0 | 0 | 0 | 0 | 0 | 10669.6 | 45188 | 10669.6 | 0 | 0 | 0 | 0
2022121723 | 7 | 0.59742 | 71690.4 | 0.28824 | 11529.6 | 0 | 0 | 1 | 52000 | 11529.6 | 0 | 0 | 0 | 0 | 0 | 8160.8 | 37027.2 | 8160.8 | 0 | 0 | 0 | 0
2022121724 | 7 | 0.58923 | 70707.6 | 0.34321 | 13728.4 | 0 | 0 | 1 | 52000 | 13728.4 | 0 | 0 | 0 | 0 | 0 | 4979.2 | 32048 | 4979.2 | 0 | 0 | 0 | 0
2022121801 | 1 | 0.57975 | 69570 | 0.38233 | 15293.2 | 0 | 0 | 1 | 52000 | 15293.2 | 0 | 0 | 0 | 0 | 0 | 2276.8 | 29771.2 | 2276.8 | 0 | 0 | 0 | 0
2022121802 | 1 | 0.57464 | 68956.8 | 0.41094 | 16437.6 | 0 | 0 | 1 | 52000 | 16437.6 | 0 | 0 | 0 | 0 | 0 | 519.2 | 29252 | 519.2 | 0 | 0 | 0 | 0
2022121803 | 1 | 0.57566 | 69079.2 | 0.42652 | 17060.8 | 0 | 0 | 1 | 52000 | 17060.8 | 0 | 0 | 0 | 0 | 0 | 18.4 | 29233.6 | 18.4 | 0 | 0 | 0 | 0
2022121804 | 1 | 0.57947 | 69536.4 | 0.44649 | 17859.6 | 0 | 0 | 1 | 52000 | 17536.4 | 0 | 0 | 323.2 | 0 | 323.2 | 0 | 29508.32 | 0 | 0 | 274.72 | 0 | 0
2022121805 | 1 | 0.58908 | 70689.6 | 0.47093 | 18837.2 | 0 | 0 | 1 | 52000 | 18689.6 | 0 | 0 | 147.6 | 0 | 147.6 | 0 | 29633.78 | 0 | 0 | 125.46 | 0 | 0
2022121806 | 1 | 0.60368 | 72441.6 | 0.48951 | 19580.4 | 0 | 0 | 1 | 52000 | 19580.4 | 0 | 0 | 0 | 0 | 0 | 861.2 | 28772.58 | 861.2 | 0 | 0 | 0 | 0
2022121807 | 1 | 0.62338 | 74805.6 | 0.49088 | 19635.2 | 0 | 0 | 1 | 52000 | 19635.2 | 0 | 0 | 0 | 0 | 0 | 3170.4 | 25602.18 | 3170.4 | 0 | 0 | 0 | 0
2022121808 | 1 | 0.64156 | 76987.2 | 0.49051 | 19620.4 | 0.0145 | 725 | 1 | 52000 | 19620.4 | 725 | 0 | 0 | 0 | 0 | 4641.8 | 20960.38 | 4641.8 | 0 | 0 | 0 | 0
2022121809 | 1 | 0.64469 | 77362.8 | 0.47872 | 19148.8 | 0.21564 | 10782 | 1 | 52000 | 19148.8 | 6214 | 0 | 0 | 4568 | 4568 | 0 | 24843.18 | 0 | 0 | 0 | 3882.8 | 0
2022121810 | 1 | 0.62584 | 75100.8 | 0.41204 | 16481.6 | 0.39774 | 19887 | 1 | 52000 | 16481.6 | 6619.2 | 0 | 0 | 13267.8 | 13267.8 | 0 | 36120.81 | 0 | 0 | 0 | 11277.63 | 0
2022121811 | 1 | 0.60226 | 72271.2 | 0.41321 | 16528.4 | 0.42863 | 21431.5 | 1 | 52000 | 16528.4 | 3742.8 | 0 | 0 | 17688.7 | 17688.7 | 0 | 51156.205 | 0 | 0 | 0 | 15035.395 | 0
2022121812 | 1 | 0.57758 | 69309.6 | 0.45641 | 18256.4 | 0.41597 | 20798.5 | 1 | 52000 | 17309.6 | 0 | 0 | 946.8 | 20798.5 | 21745.3 | 0 | 69639.71 | 0 | 0 | 946.8 | 17536.705 | 0
2022121813 | 1 | 0.56162 | 67394.4 | 0.48521 | 19408.4 | 0.33959 | 16979.5 | 1 | 52000 | 15394.4 | 0 | 0 | 4014 | 16979.5 | 20993.5 | 0 | 87484.185 | 0 | 0 | 4014 | 13830.475 | 0
2022121814 | 1 | 0.54805 | 65766 | 0.49028 | 19611.2 | 0.26034 | 13017 | 1 | 52000 | 13766 | 0 | 0 | 5845.2 | 13017 | 18862.2 | 0 | 100000 | 0 | 0 | 5845.2 | 6670.615 | 0
2022121815 | 1 | 0.54022 | 64826.4 | 0.50243 | 20097.2 | 0.2185 | 10925 | 1 | 52000 | 12826.4 | 0 | 0 | 7270.8 | 10925 | 18195.8 | 0 | 100000 | 0 | 0 | 0 | 0 | 0
2022121816 | 1 | 0.5397 | 64764 | 0.52562 | 21024.8 | 0.14179 | 7089.5 | 1 | 52000 | 12764 | 0 | 0 | 8260.8 | 7089.5 | 15350.3 | 0 | 100000 | 0 | 0 | 0 | 0 | 0
2022121817 | 1 | 0.55048 | 66057.6 | 0.53531 | 21412.4 | 0.08797 | 4398.5 | 1 | 52000 | 14057.6 | 0 | 0 | 7354.8 | 4398.5 | 11753.3 | 0 | 100000 | 0 | 0 | 0 | 0 | 0
2022121818 | 1 | 0.58046 | 69655.2 | 0.53681 | 21472.4 | 0.01275 | 637.5 | 1 | 52000 | 17655.2 | 0 | 0 | 3817.2 | 637.5 | 4454.7 | 0 | 100000 | 0 | 0 | 0 | 0 | 0
2022121819 | 1 | 0.59982 | 71978.4 | 0.55356 | 22142.4 | 0 | 0 | 1 | 52000 | 19978.4 | 0 | 0 | 2164 | 0 | 2164 | 0 | 100000 | 0 | 0 | 0 | 0 | 0
2022121820 | 1 | 0.5992 | 71904 | 0.57474 | 22989.6 | 0 | 0 | 1 | 52000 | 19904 | 0 | 0 | 3085.6 | 0 | 3085.6 | 0 | 100000 | 0 | 0 | 0 | 0 | 0
2022121821 | 1 | 0.59411 | 71293.2 | 0.57463 | 22985.2 | 0 | 0 | 1 | 52000 | 19293.2 | 0 | 0 | 3692 | 0 | 3692 | 0 | 100000 | 0 | 0 | 0 | 0 | 0
2022121822 | 1 | 0.58228 | 69873.6 | 0.56458 | 22583.2 | 0 | 0 | 1 | 52000 | 17873.6 | 0 | 0 | 4709.6 | 0 | 4709.6 | 0 | 100000 | 0 | 0 | 0 | 0 | 0
2022121823 | 1 | 0.55994 | 67192.8 | 0.55801 | 22320.4 | 0 | 0 | 1 | 52000 | 15192.8 | 0 | 0 | 7127.6 | 0 | 7127.6 | 0 | 100000 | 0 | 0 | 0 | 0 | 0
2022121824 | 1 | 0.536 | 64320 | 0.54518 | 21807.2 | 0 | 0 | 1 | 52000 | 12320 | 0 | 0 | 9487.2 | 0 | 9487.2 | 0 | 100000 | 0 | 0 | 0 | 0 | 0
2022121901 | 2 | 0.51766 | 62119.2 | 0.54321 | 21728.4 | 0 | 0 | 1 | 52000 | 10119.2 | 0 | 0 | 11609.2 | 0 | 11609.2 | 0 | 100000 | 0 | 0 | 0 | 0 | 0
2022121902 | 2 | 0.50731 | 60877.2 | 0.54575 | 21830 | 0 | 0 | 1 | 52000 | 8877.2 | 0 | 0 | 12952.8 | 0 | 12952.8 | 0 | 100000 | 0 | 0 | 0 | 0 | 0
2022121903 | 2 | 0.50233 | 60279.6 | 0.54075 | 21630 | 0 | 0 | 1 | 52000 | 8279.6 | 0 | 0 | 13350.4 | 0 | 13350.4 | 0 | 100000 | 0 | 0 | 0 | 0 | 0
2022121904 | 2 | 0.50399 | 60478.8 | 0.52926 | 21170.4 | 0 | 0 | 1 | 52000 | 8478.8 | 0 | 0 | 12691.6 | 0 | 12691.6 | 0 | 100000 | 0 | 0 | 0 | 0 | 0
2022121905 | 2 | 0.51675 | 62010 | 0.52043 | 20817.2 | 0 | 0 | 1 | 52000 | 10010 | 0 | 0 | 10807.2 | 0 | 10807.2 | 0 | 100000 | 0 | 0 | 0 | 0 | 0
2022121906 | 2 | 0.54106 | 64927.2 | 0.50485 | 20194 | 0 | 0 | 1 | 52000 | 12927.2 | 0 | 0 | 7266.8 | 0 | 7266.8 | 0 | 100000 | 0 | 0 | 0 | 0 | 0
2022121907 | 2 | 0.57502 | 69002.4 | 0.47576 | 19030.4 | 0 | 0 | 1 | 52000 | 17002.4 | 0 | 0 | 2028 | 0 | 2028 | 0 | 100000 | 0 | 0 | 0 | 0 | 0
2022121908 | 2 | 0.60103 | 72123.6 | 0.42953 | 17181.2 | 0.00113 | 56.5 | 1 | 52000 | 17181.2 | 56.5 | 0 | 0 | 0 | 0 | 2885.9 | 97114.1 | 2885.9 | 0 | 0 | 0 | 0
2022121909 | 2 | 0.61557 | 73868.4 | 0.38544 | 15417.6 | 0.11788 | 5894 | 1 | 52000 | 15417.6 | 5894 | 0 | 0 | 0 | 0 | 556.8 | 96557.3 | 556.8 | 0 | 0 | 0 | 5.457e-12
2022121910 | 2 | 0.62811 | 75373.2 | 0.3414 | 13656 | 0.3327 | 16635 | 1 | 52000 | 13656 | 9717.2 | 0 | 0 | 6917.8 | 6917.8 | 0 | 100000 | 0 | 0 | 0 | 3442.7 | 0
2022121911 | 2 | 0.63268 | 75921.6 | 0.3274 | 13096 | 0.38501 | 19250.5 | 1 | 52000 | 13096 | 10825.6 | 0 | 0 | 8424.9 | 8424.9 | 0 | 100000 | 0 | 0 | 0 | 0 | 0
2022121912 | 2 | 0.63086 | 75703.2 | 0.29591 | 11836.4 | 0.38674 | 19337 | 1 | 52000 | 11836.4 | 11866.8 | 0 | 0 | 7470.2 | 7470.2 | 0 | 100000 | 0 | 0 | 0 | 0 | 0
2022121913 | 2 | 0.62462 | 74954.4 | 0.27535 | 11014 | 0.3902 | 19510 | 1 | 52000 | 11014 | 11940.4 | 0 | 0 | 7569.6 | 7569.6 | 0 | 100000 | 0 | 0 | 0 | 0 | 0
2022121914 | 2 | 0.61818 | 74181.6 | 0.26503 | 10601.2 | 0.40701 | 20350.5 | 1 | 52000 | 10601.2 | 11580.4 | 0 | 0 | 8770.1 | 8770.1 | 0 | 100000 | 0 | 0 | 0 | 0 | 0
2022121915 | 2 | 0.61231 | 73477.2 | 0.24973 | 9989.2 | 0.4162 | 20810 | 1 | 52000 | 9989.2 | 11488 | 0 | 0 | 9322 | 9322 | 0 | 100000 | 0 | 0 | 0 | 0 | 0
2022121916 | 2 | 0.61132 | 73358.4 | 0.24523 | 9809.2 | 0.40303 | 20151.5 | 1 | 52000 | 9809.2 | 11549.2 | 0 | 0 | 8602.3 | 8602.3 | 0 | 100000 | 0 | 0 | 0 | 0 | 0
2022121917 | 2 | 0.61476 | 73771.2 | 0.23114 | 9245.6 | 0.2703 | 13515 | 1 | 52000 | 9245.6 | 12525.6 | 0 | 0 | 989.4 | 989.4 | 0 | 100000 | 0 | 0 | 0 | 0 | 0
2022121918 | 2 | 0.63132 | 75758.4 | 0.20711 | 8284.4 | 0.03419 | 1709.5 | 1 | 52000 | 8284.4 | 1709.5 | 0 | 0 | 0 | 0 | 13764.5 | 86235.5 | 13764.5 | 0 | 0 | 0 | 0
2022121919 | 2 | 0.64309 | 77170.8 | 0.24622 | 9848.8 | 0 | 0 | 1 | 52000 | 9848.8 | 0 | 0 | 0 | 0 | 0 | 15322 | 70913.5 | 15322 | 0 | 0 | 0 | 0
2022121920 | 2 | 0.63685 | 76422 | 0.26629 | 10651.6 | 0 | 0 | 1 | 52000 | 10651.6 | 0 | 0 | 0 | 0 | 0 | 13770.4 | 57143.1 | 13770.4 | 0 | 0 | 0 | 0
2022121921 | 2 | 0.62651 | 75181.2 | 0.26689 | 10675.6 | 0 | 0 | 1 | 52000 | 10675.6 | 0 | 0 | 0 | 0 | 0 | 12505.6 | 44637.5 | 12505.6 | 0 | 0 | 0 | 0
2022121922 | 2 | 0.6088 | 73056 | 0.26244 | 10497.6 | 0 | 0 | 1 | 52000 | 10497.6 | 0 | 0 | 0 | 0 | 0 | 10558.4 | 34079.1 | 10558.4 | 0 | 0 | 0 | 0
2022121923 | 2 | 0.5811 | 69732 | 0.27812 | 11124.8 | 0 | 0 | 1 | 52000 | 11124.8 | 0 | 0 | 0 | 0 | 0 | 6607.2 | 27471.9 | 6607.2 | 0 | 0 | 0 | 0
2022121924 | 2 | 0.55602 | 66722.4 | 0.29123 | 11649.2 | 0 | 0 | 1 | 52000 | 11649.2 | 0 | 0 | 0 | 0 | 0 | 3073.2 | 24398.7 | 3073.2 | 0 | 0 | 0 | 0
2022122001 | 3 | 0.53509 | 64210.8 | 0.31765 | 12706 | 0 | 0 | 1 | 52000 | 12210.8 | 0 | 0 | 495.2 | 0 | 495.2 | 0 | 24819.62 | 0 | 0 | 420.92 | 0 | 0
2022122002 | 3 | 0.52437 | 62924.4 | 0.32214 | 12885.6 | 0 | 0 | 1 | 52000 | 10924.4 | 0 | 0 | 1961.2 | 0 | 1961.2 | 0 | 26486.64 | 0 | 0 | 1667.02 | 0 | 0
2022122003 | 3 | 0.51745 | 62094 | 0.33168 | 13267.2 | 0 | 0 | 1 | 52000 | 10094 | 0 | 0 | 3173.2 | 0 | 3173.2 | 0 | 29183.86 | 0 | 0 | 2697.22 | 0 | 0
2022122004 | 3 | 0.51475 | 61770 | 0.35795 | 14318 | 0 | 0 | 1 | 52000 | 9770 | 0 | 0 | 4548 | 0 | 4548 | 0 | 33049.66 | 0 | 0 | 3865.8 | 0 | 0
2022122005 | 3 | 0.52778 | 63333.6 | 0.3776 | 15104 | 0 | 0 | 1 | 52000 | 11333.6 | 0 | 0 | 3770.4 | 0 | 3770.4 | 0 | 36254.5 | 0 | 0 | 3204.84 | 0 | 0
2022122006 | 3 | 0.5548 | 66576 | 0.3834 | 15336 | 0 | 0 | 1 | 52000 | 14576 | 0 | 0 | 760 | 0 | 760 | 0 | 36900.5 | 0 | 0 | 646 | 0 | 0
2022122007 | 3 | 0.58936 | 70723.2 | 0.37364 | 14945.6 | 0 | 0 | 1 | 52000 | 14945.6 | 0 | 0 | 0 | 0 | 0 | 3777.6 | 33122.9 | 3777.6 | 0 | 0 | 0 | 0
2022122008 | 3 | 0.61198 | 73437.6 | 0.34558 | 13823.2 | 0.00204 | 102 | 1 | 52000 | 13823.2 | 102 | 0 | 0 | 0 | 0 | 7512.4 | 25610.5 | 7512.4 | 0 | 0 | 0 | 0
2022122009 | 3 | 0.62079 | 74494.8 | 0.29276 | 11710.4 | 0.13419 | 6709.5 | 1 | 52000 | 11710.4 | 6709.5 | 0 | 0 | 0 | 0 | 4074.9 | 21535.6 | 4074.9 | 0 | 0 | 0 | 0
2022122010 | 3 | 0.62172 | 74606.4 | 0.22784 | 9113.6 | 0.34666 | 17333 | 1 | 52000 | 9113.6 | 13492.8 | 0 | 0 | 3840.2 | 3840.2 | 0 | 24799.77 | 0 | 0 | 0 | 3264.17 | 0
2022122011 | 3 | 0.61241 | 73489.2 | 0.17935 | 7174 | 0.39859 | 19929.5 | 1 | 52000 | 7174 | 14315.2 | 0 | 0 | 5614.3 | 5614.3 | 0 | 29571.925 | 0 | 0 | 0 | 4772.155 | 0
2022122012 | 3 | 0.60178 | 72213.6 | 0.14556 | 5822.4 | 0.41916 | 20958 | 1 | 52000 | 5822.4 | 14391.2 | 0 | 0 | 6566.8 | 6566.8 | 0 | 35153.705 | 0 | 0 | 0 | 5581.78 | 0
2022122013 | 3 | 0.58799 | 70558.8 | 0.1293 | 5172 | 0.42448 | 21224 | 1 | 52000 | 5172 | 13386.8 | 0 | 0 | 7837.2 | 7837.2 | 0 | 41815.325 | 0 | 0 | 0 | 6661.62 | 0
2022122014 | 3 | 0.57865 | 69438 | 0.12221 | 4888.4 | 0.42983 | 21491.5 | 1 | 52000 | 4888.4 | 12549.6 | 0 | 0 | 8941.9 | 8941.9 | 0 | 49415.94 | 0 | 0 | 0 | 7600.615 | 0
2022122015 | 3 | 0.57168 | 68601.6 | 0.11779 | 4711.6 | 0.43104 | 21552 | 1 | 52000 | 4711.6 | 11890 | 0 | 0 | 9662 | 9662 | 0 | 57628.64 | 0 | 0 | 0 | 8212.7 | 0
2022122016 | 3 | 0.56818 | 68181.6 | 0.11535 | 4614 | 0.37956 | 18978 | 1 | 52000 | 4614 | 11567.6 | 0 | 0 | 7410.4 | 7410.4 | 0 | 63927.48 | 0 | 0 | 0 | 6298.84 | 0
2022122017 | 3 | 0.57425 | 68910 | 0.11675 | 4670 | 0.19514 | 9757 | 1 | 52000 | 4670 | 9757 | 0 | 0 | 0 | 0 | 2483 | 61444.48 | 2483 | 0 | 0 | 0 | 0
2022122018 | 3 | 0.59985 | 71982 | 0.12429 | 4971.6 | 0.01917 | 958.5 | 1 | 52000 | 4971.6 | 958.5 | 0 | 0 | 0 | 0 | 14051.9 | 47392.58 | 14051.9 | 0 | 0 | 0 | 0
2022122019 | 3 | 0.62329 | 74794.8 | 0.15418 | 6167.2 | 0 | 0 | 1 | 52000 | 6167.2 | 0 | 0 | 0 | 0 | 0 | 16627.6 | 30764.98 | 16627.6 | 0 | 0 | 0 | 0
2022122020 | 3 | 0.62786 | 75343.2 | 0.16361 | 6544.4 | 0 | 0 | 1 | 52000 | 6544.4 | 0 | 0 | 0 | 0 | 0 | 16798.8 | 13966.18 | 16798.8 | 0 | 0 | 0 | 0
2022122021 | 3 | 0.62415 | 74898 | 0.15861 | 6344.4 | 0 | 0 | 1 | 52000 | 6344.4 | 0 | 0 | 0 | 0 | 0 | 16553.6 | 0 | 13966.18 | 0 | 0 | 0 | 2587.42
2022122022 | 3 | 0.61689 | 74026.8 | 0.15641 | 6256.4 | 0 | 0 | 1 | 52000 | 6256.4 | 0 | 0 | 0 | 0 | 0 | 15770.4 | 0 | 0 | 0 | 0 | 0 | 15770.4
2022122023 | 3 | 0.5985 | 71820 | 0.14774 | 5909.6 | 0 | 0 | 1 | 52000 | 5909.6 | 0 | 0 | 0 | 0 | 0 | 13910.4 | 0 | 0 | 0 | 0 | 0 | 13910.4
2022122024 | 3 | 0.57937 | 69524.4 | 0.14766 | 5906.4 | 0 | 0 | 1 | 52000 | 5906.4 | 0 | 0 | 0 | 0 | 0 | 11618 | 0 | 0 | 0 | 0 | 0 | 11618
2022122101 | 4 | 0.56491 | 67789.2 | 0.15554 | 6221.6 | 0 | 0 | 1 | 52000 | 6221.6 | 0 | 0 | 0 | 0 | 0 | 9567.6 | 0 | 0 | 0 | 0 | 0 | 9567.6
2022122102 | 4 | 0.56024 | 67228.8 | 0.16911 | 6764.4 | 0 | 0 | 1 | 52000 | 6764.4 | 0 | 0 | 0 | 0 | 0 | 8464.4 | 0 | 0 | 0 | 0 | 0 | 8464.4
2022122103 | 4 | 0.56017 | 67220.4 | 0.17738 | 7095.2 | 0 | 0 | 1 | 52000 | 7095.2 | 0 | 0 | 0 | 0 | 0 | 8125.2 | 0 | 0 | 0 | 0 | 0 | 8125.2
2022122104 | 4 | 0.56771 | 68125.2 | 0.17937 | 7174.8 | 0 | 0 | 1 | 52000 | 7174.8 | 0 | 0 | 0 | 0 | 0 | 8950.4 | 0 | 0 | 0 | 0 | 0 | 8950.4
2022122105 | 4 | 0.58597 | 70316.4 | 0.17653 | 7061.2 | 0 | 0 | 1 | 52000 | 7061.2 | 0 | 0 | 0 | 0 | 0 | 11255.2 | 0 | 0 | 0 | 0 | 0 | 11255.2
2022122106 | 4 | 0.6158 | 73896 | 0.19613 | 7845.2 | 0 | 0 | 1 | 52000 | 7845.2 | 0 | 0 | 0 | 0 | 0 | 14050.8 | 0 | 0 | 0 | 0 | 0 | 14050.8
2022122107 | 4 | 0.6566 | 78792 | 0.20887 | 8354.8 | 0 | 0 | 1 | 52000 | 8354.8 | 0 | 0 | 0 | 0 | 0 | 18437.2 | 0 | 0 | 0 | 0 | 0 | 18437.2
2022122108 | 4 | 0.67705 | 81246 | 0.21953 | 8781.2 | 0.00594 | 297 | 1 | 52000 | 8781.2 | 297 | 0 | 0 | 0 | 0 | 20167.8 | 0 | 0 | 0 | 0 | 0 | 20167.8
2022122109 | 4 | 0.6781 | 81372 | 0.23207 | 9282.8 | 0.06727 | 3363.5 | 1 | 52000 | 9282.8 | 3363.5 | 0 | 0 | 0 | 0 | 16725.7 | 0 | 0 | 0 | 0 | 0 | 16725.7
2022122110 | 4 | 0.67245 | 80694 | 0.26876 | 10750.4 | 0.14769 | 7384.5 | 1 | 52000 | 10750.4 | 7384.5 | 0 | 0 | 0 | 0 | 10559.1 | 0 | 0 | 0 | 0 | 0 | 10559.1
2022122111 | 4 | 0.65223 | 78267.6 | 0.28468 | 11387.2 | 0.25266 | 12633 | 1 | 52000 | 11387.2 | 12633 | 0 | 0 | 0 | 0 | 2247.4 | 0 | 0 | 0 | 0 | 0 | 2247.4
2022122112 | 4 | 0.62993 | 75591.6 | 0.30905 | 12362 | 0.36486 | 18243 | 1 | 52000 | 12362 | 11229.6 | 0 | 0 | 7013.4 | 7013.4 | 0 | 5961.39 | 0 | 0 | 0 | 5961.39 | 0
2022122113 | 4 | 0.61215 | 73458 | 0.36402 | 14560.8 | 0.39806 | 19903 | 1 | 52000 | 14560.8 | 6897.2 | 0 | 0 | 13005.8 | 13005.8 | 0 | 17016.32 | 0 | 0 | 0 | 11054.93 | 0
2022122114 | 4 | 0.59742 | 71690.4 | 0.37587 | 15034.8 | 0.41798 | 20899 | 1 | 52000 | 15034.8 | 4655.6 | 0 | 0 | 16243.4 | 16243.4 | 0 | 30823.21 | 0 | 0 | 0 | 13806.89 | 0
2022122115 | 4 | 0.58498 | 70197.6 | 0.36906 | 14762.4 | 0.44065 | 22032.5 | 1 | 52000 | 14762.4 | 3435.2 | 0 | 0 | 18597.3 | 18597.3 | 0 | 46630.915 | 0 | 0 | 0 | 15807.705 | 0
2022122116 | 4 | 0.58202 | 69842.4 | 0.36491 | 14596.4 | 0.44976 | 22488 | 1 | 52000 | 14596.4 | 3246 | 0 | 0 | 19242 | 19242 | 0 | 62986.615 | 0 | 0 | 0 | 16355.7 | 0
2022122117 | 4 | 0.5874 | 70488 | 0.35355 | 14142 | 0.29597 | 14798.5 | 1 | 52000 | 14142 | 4346 | 0 | 0 | 10452.5 | 10452.5 | 0 | 71871.24 | 0 | 0 | 0 | 8884.625 | 0
2022122118 | 4 | 0.61272 | 73526.4 | 0.34582 | 13832.8 | 0.04233 | 2116.5 | 1 | 52000 | 13832.8 | 2116.5 | 0 | 0 | 0 | 0 | 5577.1 | 66294.14 | 5577.1 | 0 | 0 | 0 | 0
2022122119 | 4 | 0.63943 | 76731.6 | 0.41473 | 16589.2 | 0 | 0 | 1 | 52000 | 16589.2 | 0 | 0 | 0 | 0 | 0 | 8142.4 | 58151.74 | 8142.4 | 0 | 0 | 0 | 0
2022122120 | 4 | 0.64257 | 77108.4 | 0.49356 | 19742.4 | 0 | 0 | 1 | 52000 | 19742.4 | 0 | 0 | 0 | 0 | 0 | 5366 | 52785.74 | 5366 | 0 | 0 | 0 | 0
2022122121 | 4 | 0.64628 | 77553.6 | 0.54658 | 21863.2 | 0 | 0 | 1 | 52000 | 21863.2 | 0 | 0 | 0 | 0 | 0 | 3690.4 | 49095.34 | 3690.4 | 0 | 0 | 0 | 0
2022122122 | 4 | 0.63963 | 76755.6 | 0.56196 | 22478.4 | 0 | 0 | 1 | 52000 | 22478.4 | 0 | 0 | 0 | 0 | 0 | 2277.2 | 46818.14 | 2277.2 | 0 | 0 | 0 | 0
2022122123 | 4 | 0.62334 | 74800.8 | 0.56043 | 22417.2 | 0 | 0 | 1 | 52000 | 22417.2 | 0 | 0 | 0 | 0 | 0 | 383.6 | 46434.54 | 383.6 | 0 | 0 | 0 | 0
2022122124 | 4 | 0.60168 | 72201.6 | 0.55978 | 22391.2 | 0 | 0 | 1 | 52000 | 20201.6 | 0 | 0 | 2189.6 | 0 | 2189.6 | 0 | 48295.7 | 0 | 0 | 1861.16 | 0 | 0
2022122201 | 5 | 0.58339 | 70006.8 | 0.55202 | 22080.8 | 0 | 0 | 1 | 52000 | 18006.8 | 0 | 0 | 4074 | 0 | 4074 | 0 | 51758.6 | 0 | 0 | 3462.9 | 0 | 0
2022122202 | 5 | 0.57197 | 68636.4 | 0.54293 | 21717.2 | 0 | 0 | 1 | 52000 | 16636.4 | 0 | 0 | 5080.8 | 0 | 5080.8 | 0 | 56077.28 | 0 | 0 | 4318.68 | 0 | 0
2022122203 | 5 | 0.56247 | 67496.4 | 0.52857 | 21142.8 | 0 | 0 | 1 | 52000 | 15496.4 | 0 | 0 | 5646.4 | 0 | 5646.4 | 0 | 60876.72 | 0 | 0 | 4799.44 | 0 | 0
2022122204 | 5 | 0.55786 | 66943.2 | 0.52237 | 20894.8 | 0 | 0 | 1 | 52000 | 14943.2 | 0 | 0 | 5951.6 | 0 | 5951.6 | 0 | 65935.58 | 0 | 0 | 5058.86 | 0 | 0
2022122205 | 5 | 0.56382 | 67658.4 | 0.52367 | 20946.8 | 0 | 0 | 1 | 52000 | 15658.4 | 0 | 0 | 5288.4 | 0 | 5288.4 | 0 | 70430.72 | 0 | 0 | 4495.14 | 0 | 0
2022122206 | 5 | 0.58285 | 69942 | 0.50851 | 20340.4 | 0 | 0 | 1 | 52000 | 17942 | 0 | 0 | 2398.4 | 0 | 2398.4 | 0 | 72469.36 | 0 | 0 | 2038.64 | 0 | 0
2022122207 | 5 | 0.61057 | 73268.4 | 0.52079 | 20831.6 | 0 | 0 | 1 | 52000 | 20831.6 | 0 | 0 | 0 | 0 | 0 | 436.8 | 72032.56 | 436.8 | 0 | 0 | 0 | 0
2022122208 | 5 | 0.6322 | 75864 | 0.53565 | 21426 | 0.00322 | 161 | 1 | 52000 | 21426 | 161 | 0 | 0 | 0 | 0 | 2277 | 69755.56 | 2277 | 0 | 0 | 0 | 0
2022122209 | 5 | 0.65211 | 78253.2 | 0.52153 | 20861.2 | 0.10539 | 5269.5 | 1 | 52000 | 20861.2 | 5269.5 | 0 | 0 | 0 | 0 | 122.5 | 69633.06 | 122.5 | 0 | 0 | 0 | 0
2022122210 | 5 | 0.67689 | 81226.8 | 0.54518 | 21807.2 | 0.14201 | 7100.5 | 1 | 52000 | 21807.2 | 7100.5 | 0 | 0 | 0 | 0 | 319.1 | 69313.96 | 319.1 | 0 | 0 | 0 | 0
2022122211 | 5 | 0.69448 | 83337.6 | 0.56366 | 22546.4 | 0.16812 | 8406 | 1 | 52000 | 22546.4 | 8406 | 0 | 0 | 0 | 0 | 385.2 | 68928.76 | 385.2 | 0 | 0 | 0 | 7.276e-12
2022122212 | 5 | 0.70736 | 84883.2 | 0.55318 | 22127.2 | 0.22327 | 11163.5 | 1 | 52000 | 22127.2 | 10756 | 0 | 0 | 407.5 | 407.5 | 0 | 69275.135 | 0 | 0 | 0 | 346.375 | 0
2022122213 | 5 | 0.71702 | 86042.4 | 0.54778 | 21911.2 | 0.21909 | 10954.5 | 1 | 52000 | 21911.2 | 10954.5 | 0 | 0 | 0 | 0 | 1176.7 | 68098.435 | 1176.7 | 0 | 0 | 0 | 0
2022122214 | 5 | 0.73091 | 87709.2 | 0.55235 | 22094 | 0.19436 | 9718 | 1 | 52000 | 22094 | 9718 | 0 | 0 | 0 | 0 | 3897.2 | 64201.235 | 3897.2 | 0 | 0 | 0 | 0
2022122215 | 5 | 0.74345 | 89214 | 0.55021 | 22008.4 | 0.19359 | 9679.5 | 1 | 52000 | 22008.4 | 9679.5 | 0 | 0 | 0 | 0 | 5526.1 | 58675.135 | 5526.1 | 0 | 0 | 0 | 0
2022122216 | 5 | 0.76065 | 91278 | 0.56093 | 22437.2 | 0.18755 | 9377.5 | 1 | 52000 | 22437.2 | 9377.5 | 0 | 0 | 0 | 0 | 7463.3 | 51211.835 | 7463.3 | 0 | 0 | 0 | 0
2022122217 | 5 | 0.78548 | 94257.6 | 0.60024 | 24009.6 | 0.12524 | 6262 | 1 | 52000 | 24009.6 | 6262 | 0 | 0 | 0 | 0 | 11986 | 39225.835 | 11986 | 0 | 0 | 0 | 0
2022122218 | 5 | 0.83785 | 100542 | 0.6532 | 26128 | 0.01821 | 910.5 | 1 | 52000 | 26128 | 910.5 | 0 | 0 | 0 | 0 | 21503.5 | 17722.335 | 21503.5 | 0 | 0 | 0 | 0
2022122219 | 5 | 0.88285 | 105942 | 0.66483 | 26593.2 | 0 | 0 | 1 | 52000 | 26593.2 | 0 | 0 | 0 | 0 | 0 | 27348.8 | 0 | 17722.335 | 0 | 0 | 0 | 9626.465
2022122220 | 5 | 0.90326 | 108391.2 | 0.65158 | 26063.2 | 0 | 0 | 1 | 52000 | 26063.2 | 0 | 0 | 0 | 0 | 0 | 30328 | 0 | 0 | 0 | 0 | 0 | 30328
2022122221 | 5 | 0.91795 | 110154 | 0.64341 | 25736.4 | 0 | 0 | 1 | 52000 | 25736.4 | 0 | 0 | 0 | 0 | 0 | 32417.6 | 0 | 0 | 0 | 0 | 0 | 32417.6
2022122222 | 5 | 0.92266 | 110719.2 | 0.63087 | 25234.8 | 0 | 0 | 1 | 52000 | 25234.8 | 0 | 0 | 0 | 0 | 0 | 33484.4 | 0 | 0 | 0 | 0 | 0 | 33484.4
2022122223 | 5 | 0.91159 | 109390.8 | 0.61135 | 24454 | 0 | 0 | 1 | 52000 | 24454 | 0 | 0 | 0 | 0 | 0 | 32936.8 | 0 | 0 | 0 | 0 | 0 | 32936.8
2022122224 | 5 | 0.89802 | 107762.4 | 0.58189 | 23275.6 | 0 | 0 | 1 | 52000 | 23275.6 | 0 | 0 | 0 | 0 | 0 | 32486.8 | 0 | 0 | 0 | 0 | 0 | 32486.8
2022122301 | 6 | 0.889 | 106680 | 0.53966 | 21586.4 | 0 | 0 | 1 | 52000 | 21586.4 | 0 | 0 | 0 | 0 | 0 | 33093.6 | 0 | 0 | 0 | 0 | 0 | 33093.6
2022122302 | 6 | 0.88335 | 106002 | 0.4872 | 19488 | 0 | 0 | 1 | 52000 | 19488 | 0 | 0 | 0 | 0 | 0 | 34514 | 0 | 0 | 0 | 0 | 0 | 34514
2022122303 | 6 | 0.87904 | 105484.8 | 0.44825 | 17930 | 0 | 0 | 1 | 52000 | 17930 | 0 | 0 | 0 | 0 | 0 | 35554.8 | 0 | 0 | 0 | 0 | 0 | 35554.8
2022122304 | 6 | 0.88116 | 105739.2 | 0.41718 | 16687.2 | 0 | 0 | 1 | 52000 | 16687.2 | 0 | 0 | 0 | 0 | 0 | 37052 | 0 | 0 | 0 | 0 | 0 | 37052
2022122305 | 6 | 0.88786 | 106543.2 | 0.40525 | 16210 | 0 | 0 | 1 | 52000 | 16210 | 0 | 0 | 0 | 0 | 0 | 38333.2 | 0 | 0 | 0 | 0 | 0 | 38333.2
2022122306 | 6 | 0.89945 | 107934 | 0.38485 | 15394 | 0 | 0 | 1 | 52000 | 15394 | 0 | 0 | 0 | 0 | 0 | 40540 | 0 | 0 | 0 | 0 | 0 | 40540
2022122307 | 6 | 0.91481 | 109777.2 | 0.36202 | 14480.8 | 0 | 0 | 1 | 52000 | 14480.8 | 0 | 0 | 0 | 0 | 0 | 43296.4 | 0 | 0 | 0 | 0 | 0 | 43296.4
2022122308 | 6 | 0.92667 | 111200.4 | 0.32533 | 13013.2 | 0.01136 | 568 | 1 | 52000 | 13013.2 | 568 | 0 | 0 | 0 | 0 | 45619.2 | 0 | 0 | 0 | 0 | 0 | 45619.2
2022122309 | 6 | 0.92578 | 111093.6 | 0.27958 | 11183.2 | 0.16697 | 8348.5 | 1 | 52000 | 11183.2 | 8348.5 | 0 | 0 | 0 | 0 | 39561.9 | 0 | 0 | 0 | 0 | 0 | 39561.9
2022122310 | 6 | 0.92283 | 110739.6 | 0.28332 | 11332.8 | 0.4456 | 22280 | 1 | 52000 | 11332.8 | 22280 | 0 | 0 | 0 | 0 | 25126.8 | 0 | 0 | 0 | 0 | 0 | 25126.8
2022122311 | 6 | 0.90423 | 108507.6 | 0.27317 | 10926.8 | 0.52716 | 26358 | 1 | 52000 | 10926.8 | 26358 | 0 | 0 | 0 | 0 | 19222.8 | 0 | 0 | 0 | 0 | 0 | 19222.8
2022122312 | 6 | 0.87661 | 105193.2 | 0.25638 | 10255.2 | 0.52841 | 26420.5 | 1 | 52000 | 10255.2 | 26420.5 | 0 | 0 | 0 | 0 | 16517.5 | 0 | 0 | 0 | 0 | 0 | 16517.5
2022122313 | 6 | 0.84466 | 101359.2 | 0.23875 | 9550 | 0.53703 | 26851.5 | 1 | 52000 | 9550 | 26851.5 | 0 | 0 | 0 | 0 | 12957.7 | 0 | 0 | 0 | 0 | 0 | 12957.7
2022122314 | 6 | 0.82039 | 98446.8 | 0.22862 | 9144.8 | 0.53791 | 26895.5 | 1 | 52000 | 9144.8 | 26895.5 | 0 | 0 | 0 | 0 | 10406.5 | 0 | 0 | 0 | 0 | 0 | 10406.5
2022122315 | 6 | 0.79951 | 95941.2 | 0.19959 | 7983.6 | 0.51877 | 25938.5 | 1 | 52000 | 7983.6 | 25938.5 | 0 | 0 | 0 | 0 | 10019.1 | 0 | 0 | 0 | 0 | 0 | 10019.1
2022122316 | 6 | 0.79419 | 95302.8 | 0.17766 | 7106.4 | 0.50683 | 25341.5 | 1 | 52000 | 7106.4 | 25341.5 | 0 | 0 | 0 | 0 | 10854.9 | 0 | 0 | 0 | 0 | 0 | 10854.9
2022122317 | 6 | 0.80538 | 96645.6 | 0.1592 | 6368 | 0.27447 | 13723.5 | 1 | 52000 | 6368 | 13723.5 | 0 | 0 | 0 | 0 | 24554.1 | 0 | 0 | 0 | 0 | 0 | 24554.1
2022122318 | 6 | 0.83408 | 100089.6 | 0.12615 | 5046 | 0.03244 | 1622 | 1 | 52000 | 5046 | 1622 | 0 | 0 | 0 | 0 | 41421.6 | 0 | 0 | 0 | 0 | 0 | 41421.6
2022122319 | 6 | 0.85116 | 102139.2 | 0.09739 | 3895.6 | 0 | 0 | 1 | 52000 | 3895.6 | 0 | 0 | 0 | 0 | 0 | 46243.6 | 0 | 0 | 0 | 0 | 0 | 46243.6
2022122320 | 6 | 0.85155 | 102186 | 0.08366 | 3346.4 | 0 | 0 | 1 | 52000 | 3346.4 | 0 | 0 | 0 | 0 | 0 | 46839.6 | 0 | 0 | 0 | 0 | 0 | 46839.6
2022122321 | 6 | 0.8499 | 101988 | 0.07454 | 2981.6 | 0 | 0 | 1 | 52000 | 2981.6 | 0 | 0 | 0 | 0 | 0 | 47006.4 | 0 | 0 | 0 | 0 | 0 | 47006.4
2022122322 | 6 | 0.8434 | 101208 | 0.07309 | 2923.6 | 0 | 0 | 1 | 52000 | 2923.6 | 0 | 0 | 0 | 0 | 0 | 46284.4 | 0 | 0 | 0 | 0 | 0 | 46284.4
2022122323 | 6 | 0.83046 | 99655.2 | 0.07103 | 2841.2 | 0 | 0 | 1 | 52000 | 2841.2 | 0 | 0 | 0 | 0 | 0 | 44814 | 0 | 0 | 0 | 0 | 0 | 44814
2022122324 | 6 | 0.81157 | 97388.4 | 0.07502 | 3000.8 | 0 | 0 | 1 | 52000 | 3000.8 | 0 | 0 | 0 | 0 | 0 | 42387.6 | 0 | 0 | 0 | 0 | 0 | 42387.6
2022122401 | 7 | 0.79473 | 95367.6 | 0.09238 | 3695.2 | 0 | 0 | 1 | 52000 | 3695.2 | 0 | 0 | 0 | 0 | 0 | 39672.4 | 0 | 0 | 0 | 0 | 0 | 39672.4
2022122402 | 7 | 0.78702 | 94442.4 | 0.11314 | 4525.6 | 0 | 0 | 1 | 52000 | 4525.6 | 0 | 0 | 0 | 0 | 0 | 37916.8 | 0 | 0 | 0 | 0 | 0 | 37916.8
2022122403 | 7 | 0.78413 | 94095.6 | 0.11989 | 4795.6 | 0 | 0 | 1 | 52000 | 4795.6 | 0 | 0 | 0 | 0 | 0 | 37300 | 0 | 0 | 0 | 0 | 0 | 37300
2022122404 | 7 | 0.78507 | 94208.4 | 0.12419 | 4967.6 | 0 | 0 | 1 | 52000 | 4967.6 | 0 | 0 | 0 | 0 | 0 | 37240.8 | 0 | 0 | 0 | 0 | 0 | 37240.8
2022122405 | 7 | 0.78874 | 94648.8 | 0.12949 | 5179.6 | 0 | 0 | 1 | 52000 | 5179.6 | 0 | 0 | 0 | 0 | 0 | 37469.2 | 0 | 0 | 0 | 0 | 0 | 37469.2
2022122406 | 7 | 0.79598 | 95517.6 | 0.12653 | 5061.2 | 0 | 0 | 1 | 52000 | 5061.2 | 0 | 0 | 0 | 0 | 0 | 38456.4 | 0 | 0 | 0 | 0 | 0 | 38456.4
2022122407 | 7 | 0.80939 | 97126.8 | 0.13007 | 5202.8 | 0 | 0 | 1 | 52000 | 5202.8 | 0 | 0 | 0 | 0 | 0 | 39924 | 0 | 0 | 0 | 0 | 0 | 39924
2022122408 | 7 | 0.82158 | 98589.6 | 0.13397 | 5358.8 | 0.00893 | 446.5 | 1 | 52000 | 5358.8 | 446.5 | 0 | 0 | 0 | 0 | 40784.3 | 0 | 0 | 0 | 0 | 0 | 40784.3
2022122409 | 7 | 0.81711 | 98053.2 | 0.13293 | 5317.2 | 0.22532 | 11266 | 1 | 52000 | 5317.2 | 11266 | 0 | 0 | 0 | 0 | 29470 | 0 | 0 | 0 | 0 | 0 | 29470
2022122410 | 7 | 0.80075 | 96090 | 0.12139 | 4855.6 | 0.53049 | 26524.5 | 1 | 52000 | 4855.6 | 26524.5 | 0 | 0 | 0 | 0 | 12709.9 | 0 | 0 | 0 | 0 | 0 | 12709.9
2022122411 | 7 | 0.76943 | 92331.6 | 0.13085 | 5234 | 0.60453 | 30226.5 | 1 | 52000 | 5234 | 30226.5 | 0 | 0 | 0 | 0 | 4871.1 | 0 | 0 | 0 | 0 | 0 | 4871.1
2022122412 | 7 | 0.73272 | 87926.4 | 0.12916 | 5166.4 | 0.59563 | 29781.5 | 1 | 52000 | 5166.4 | 29781.5 | 0 | 0 | 0 | 0 | 978.5 | 0 | 0 | 0 | 0 | 0 | 978.5
2022122413 | 7 | 0.69445 | 83334 | 0.12176 | 4870.4 | 0.58432 | 29216 | 1 | 52000 | 4870.4 | 26463.6 | 0 | 0 | 2752.4 | 2752.4 | 0 | 2339.54 | 0 | 0 | 0 | 2339.54 | 0
2022122414 | 7 | 0.6602 | 79224 | 0.09947 | 3978.8 | 0.59876 | 29938 | 1 | 52000 | 3978.8 | 23245.2 | 0 | 0 | 6692.8 | 6692.8 | 0 | 8028.42 | 0 | 0 | 0 | 5688.88 | 0
2022122415 | 7 | 0.6344 | 76128 | 0.08019 | 3207.6 | 0.62168 | 31084 | 1 | 52000 | 3207.6 | 20920.4 | 0 | 0 | 10163.6 | 10163.6 | 0 | 16667.48 | 0 | 0 | 0 | 8639.06 | 0
2022122416 | 7 | 0.62321 | 74785.2 | 0.06755 | 2702 | 0.60823 | 30411.5 | 1 | 52000 | 2702 | 20083.2 | 0 | 0 | 10328.3 | 10328.3 | 0 | 25446.535 | 0 | 0 | 0 | 8779.055 | 0
2022122417 | 7 | 0.62772 | 75326.4 | 0.05009 | 2003.6 | 0.39954 | 19977 | 1 | 52000 | 2003.6 | 19977 | 0 | 0 | 0 | 0 | 1345.8 | 24100.735 | 1345.8 | 0 | 0 | 0 | 0
2022122418 | 7 | 0.66501 | 79801.2 | 0.04449 | 1779.6 | 0.04994 | 2497 | 1 | 52000 | 1779.6 | 2497 | 0 | 0 | 0 | 0 | 23524.6 | 576.135 | 23524.6 | 0 | 0 | 0 | 0
2022122419 | 7 | 0.70159 | 84190.8 | 0.04445 | 1778 | 0 | 0 | 1 | 52000 | 1778 | 0 | 0 | 0 | 0 | 0 | 30412.8 | 0 | 576.135 | 0 | 0 | 0 | 29836.665
2022122420 | 7 | 0.71426 | 85711.2 | 0.05803 | 2321.2 | 0 | 0 | 1 | 52000 | 2321.2 | 0 | 0 | 0 | 0 | 0 | 31390 | 0 | 0 | 0 | 0 | 0 | 31390
2022122421 | 7 | 0.72224 | 86668.8 | 0.07204 | 2881.6 | 0 | 0 | 1 | 52000 | 2881.6 | 0 | 0 | 0 | 0 | 0 | 31787.2 | 0 | 0 | 0 | 0 | 0 | 31787.2
2022122422 | 7 | 0.72634 | 87160.8 | 0.10042 | 4016.8 | 0 | 0 | 1 | 52000 | 4016.8 | 0 | 0 | 0 | 0 | 0 | 31144 | 0 | 0 | 0 | 0 | 0 | 31144
2022122423 | 7 | 0.72283 | 86739.6 | 0.14502 | 5800.8 | 0 | 0 | 1 | 52000 | 5800.8 | 0 | 0 | 0 | 0 | 0 | 28938.8 | 0 | 0 | 0 | 0 | 0 | 28938.8
2022122424 | 7 | 0.71896 | 86275.2 | 0.17363 | 6945.2 | 0 | 0 | 1 | 52000 | 6945.2 | 0 | 0 | 0 | 0 | 0 | 27330 | 0 | 0 | 0 | 0 | 0 | 27330
2022122501 | 1 | 0.71661 | 85993.2 | 0.19704 | 7881.6 | 0 | 0 | 1 | 52000 | 7881.6 | 0 | 0 | 0 | 0 | 0 | 26111.6 | 0 | 0 | 0 | 0 | 0 | 26111.6
2022122502 | 1 | 0.71666 | 85999.2 | 0.21475 | 8590 | 0 | 0 | 1 | 52000 | 8590 | 0 | 0 | 0 | 0 | 0 | 25409.2 | 0 | 0 | 0 | 0 | 0 | 25409.2
2022122503 | 1 | 0.71963 | 86355.6 | 0.21846 | 8738.4 | 0 | 0 | 1 | 52000 | 8738.4 | 0 | 0 | 0 | 0 | 0 | 25617.2 | 0 | 0 | 0 | 0 | 0 | 25617.2
2022122504 | 1 | 0.72158 | 86589.6 | 0.22017 | 8806.8 | 0 | 0 | 1 | 52000 | 8806.8 | 0 | 0 | 0 | 0 | 0 | 25782.8 | 0 | 0 | 0 | 0 | 0 | 25782.8
2022122505 | 1 | 0.7251 | 87012 | 0.21493 | 8597.2 | 0 | 0 | 1 | 52000 | 8597.2 | 0 | 0 | 0 | 0 | 0 | 26414.8 | 0 | 0 | 0 | 0 | 0 | 26414.8
2022122506 | 1 | 0.73636 | 88363.2 | 0.19702 | 7880.8 | 0 | 0 | 1 | 52000 | 7880.8 | 0 | 0 | 0 | 0 | 0 | 28482.4 | 0 | 0 | 0 | 0 | 0 | 28482.4
2022122507 | 1 | 0.74997 | 89996.4 | 0.17577 | 7030.8 | 0 | 0 | 1 | 52000 | 7030.8 | 0 | 0 | 0 | 0 | 0 | 30965.6 | 0 | 0 | 0 | 0 | 0 | 30965.6
2022122508 | 1 | 0.76264 | 91516.8 | 0.1583 | 6332 | 0.01219 | 609.5 | 1 | 52000 | 6332 | 609.5 | 0 | 0 | 0 | 0 | 32575.3 | 0 | 0 | 0 | 0 | 0 | 32575.3
2022122509 | 1 | 0.74809 | 89770.8 | 0.14151 | 5660.4 | 0.24509 | 12254.5 | 1 | 52000 | 5660.4 | 12254.5 | 0 | 0 | 0 | 0 | 19855.9 | 0 | 0 | 0 | 0 | 0 | 19855.9
2022122510 | 1 | 0.7063 | 84756 | 0.08383 | 3353.2 | 0.57947 | 28973.5 | 1 | 52000 | 3353.2 | 28973.5 | 0 | 0 | 0 | 0 | 429.3 | 0 | 0 | 0 | 0 | 0 | 429.3
2022122511 | 1 | 0.65628 | 78753.6 | 0.05586 | 2234.4 | 0.61268 | 30634 | 1 | 52000 | 2234.4 | 24519.2 | 0 | 0 | 6114.8 | 6114.8 | 0 | 5197.58 | 0 | 0 | 0 | 5197.58 | 0
2022122512 | 1 | 0.61109 | 73330.8 | 0.0785 | 3140 | 0.58818 | 29409 | 1 | 52000 | 3140 | 18190.8 | 0 | 0 | 11218.2 | 11218.2 | 0 | 14733.05 | 0 | 0 | 0 | 9535.47 | 0
2022122513 | 1 | 0.57211 | 68653.2 | 0.13373 | 5349.2 | 0.49956 | 24978 | 1 | 52000 | 5349.2 | 11304 | 0 | 0 | 13674 | 13674 | 0 | 26355.95 | 0 | 0 | 0 | 11622.9 | 0
2022122514 | 1 | 0.53872 | 64646.4 | 0.17148 | 6859.2 | 0.32757 | 16378.5 | 1 | 52000 | 6859.2 | 5787.2 | 0 | 0 | 10591.3 | 10591.3 | 0 | 35358.555 | 0 | 0 | 0 | 9002.605 | 0
2022122515 | 1 | 0.51645 | 61974 | 0.18149 | 7259.6 | 0.21926 | 10963 | 1 | 52000 | 7259.6 | 2714.4 | 0 | 0 | 8248.6 | 8248.6 | 0 | 42369.865 | 0 | 0 | 0 | 7011.31 | 0
2022122516 | 1 | 0.50633 | 60759.6 | 0.19121 | 7648.4 | 0.14571 | 7285.5 | 1 | 52000 | 7648.4 | 1111.2 | 0 | 0 | 6174.3 | 6174.3 | 0 | 47618.02 | 0 | 0 | 0 | 5248.155 | 0
2022122517 | 1 | 0.51181 | 61417.2 | 0.21092 | 8436.8 | 0.12992 | 6496 | 1 | 52000 | 8436.8 | 980.4 | 0 | 0 | 5515.6 | 5515.6 | 0 | 52306.28 | 0 | 0 | 0 | 4688.26 | 0
2022122518 | 1 | 0.54729 | 65674.8 | 0.25348 | 10139.2 | 0.0327 | 1635 | 1 | 52000 | 10139.2 | 1635 | 0 | 0 | 0 | 0 | 1900.6 | 50405.68 | 1900.6 | 0 | 0 | 0 | 0
2022122519 | 1 | 0.58773 | 70527.6 | 0.37184 | 14873.6 | 0 | 0 | 1 | 52000 | 14873.6 | 0 | 0 | 0 | 0 | 0 | 3654 | 46751.68 | 3654 | 0 | 0 | 0 | 0
2022122520 | 1 | 0.60696 | 72835.2 | 0.4367 | 17468 | 0 | 0 | 1 | 52000 | 17468 | 0 | 0 | 0 | 0 | 0 | 3367.2 | 43384.48 | 3367.2 | 0 | 0 | 0 | 0
2022122521 | 1 | 0.62133 | 74559.6 | 0.46086 | 18434.4 | 0 | 0 | 1 | 52000 | 18434.4 | 0 | 0 | 0 | 0 | 0 | 4125.2 | 39259.28 | 4125.2 | 0 | 0 | 0 | 0
2022122522 | 1 | 0.62794 | 75352.8 | 0.46667 | 18666.8 | 0 | 0 | 1 | 52000 | 18666.8 | 0 | 0 | 0 | 0 | 0 | 4686 | 34573.28 | 4686 | 0 | 0 | 0 | 0
2022122523 | 1 | 0.62615 | 75138 | 0.48988 | 19595.2 | 0 | 0 | 1 | 52000 | 19595.2 | 0 | 0 | 0 | 0 | 0 | 3542.8 | 31030.48 | 3542.8 | 0 | 0 | 0 | 0
2022122524 | 1 | 0.622 | 74640 | 0.50961 | 20384.4 | 0 | 0 | 1 | 52000 | 20384.4 | 0 | 0 | 0 | 0 | 0 | 2255.6 | 28774.88 | 2255.6 | 0 | 0 | 0 | 0
2022122601 | 2 | 0.61415 | 73698 | 0.4975 | 19900 | 0 | 0 | 1 | 52000 | 19900 | 0 | 0 | 0 | 0 | 0 | 1798 | 26976.88 | 1798 | 0 | 0 | 0 | 0
2022122602 | 2 | 0.61271 | 73525.2 | 0.47732 | 19092.8 | 0 | 0 | 1 | 52000 | 19092.8 | 0 | 0 | 0 | 0 | 0 | 2432.4 | 24544.48 | 2432.4 | 0 | 0 | 0 | 0
2022122603 | 2 | 0.6137 | 73644 | 0.42098 | 16839.2 | 0 | 0 | 1 | 52000 | 16839.2 | 0 | 0 | 0 | 0 | 0 | 4804.8 | 19739.68 | 4804.8 | 0 | 0 | 0 | 0
2022122604 | 2 | 0.62021 | 74425.2 | 0.36274 | 14509.6 | 0 | 0 | 1 | 52000 | 14509.6 | 0 | 0 | 0 | 0 | 0 | 7915.6 | 11824.08 | 7915.6 | 0 | 0 | 0 | 0
2022122605 | 2 | 0.63246 | 75895.2 | 0.33405 | 13362 | 0 | 0 | 1 | 52000 | 13362 | 0 | 0 | 0 | 0 | 0 | 10533.2 | 1290.88 | 10533.2 | 0 | 0 | 0 | 0
2022122606 | 2 | 0.65085 | 78102 | 0.29372 | 11748.8 | 0 | 0 | 1 | 52000 | 11748.8 | 0 | 0 | 0 | 0 | 0 | 14353.2 | 0 | 1290.88 | 0 | 0 | 0 | 13062.32
2022122607 | 2 | 0.67078 | 80493.6 | 0.29032 | 11612.8 | 0 | 0 | 1 | 52000 | 11612.8 | 0 | 0 | 0 | 0 | 0 | 16880.8 | 0 | 0 | 0 | 0 | 0 | 16880.8
2022122608 | 2 | 0.68308 | 81969.6 | 0.33613 | 13445.2 | 0.00953 | 476.5 | 1 | 52000 | 13445.2 | 476.5 | 0 | 0 | 0 | 0 | 16047.9 | 0 | 0 | 0 | 0 | 0 | 16047.9
2022122609 | 2 | 0.67528 | 81033.6 | 0.37907 | 15162.8 | 0.22424 | 11212 | 1 | 52000 | 15162.8 | 11212 | 0 | 0 | 0 | 0 | 2658.8 | 0 | 0 | 0 | 0 | 0 | 2658.8
2022122610 | 2 | 0.65415 | 78498 | 0.34839 | 13935.6 | 0.51415 | 25707.5 | 1 | 52000 | 13935.6 | 12562.4 | 0 | 0 | 13145.1 | 13145.1 | 0 | 11173.335 | 0 | 0 | 0 | 11173.335 | 0
2022122611 | 2 | 0.6295 | 75540 | 0.37585 | 15034 | 0.4758 | 23790 | 1 | 52000 | 15034 | 8506 | 0 | 0 | 15284 | 15284 | 0 | 24164.735 | 0 | 0 | 0 | 12991.4 | 0
2022122612 | 2 | 0.60113 | 72135.6 | 0.42757 | 17102.8 | 0.25099 | 12549.5 | 1 | 52000 | 17102.8 | 3032.8 | 0 | 0 | 9516.7 | 9516.7 | 0 | 32253.93 | 0 | 0 | 0 | 8089.195 | 0
2022122613 | 2 | 0.57164 | 68596.8 | 0.41481 | 16592.4 | 0.13467 | 6733.5 | 1 | 52000 | 16592.4 | 4.4 | 0 | 0 | 6729.1 | 6729.1 | 0 | 37973.665 | 0 | 0 | 0 | 5719.735 | 0
2022122614 | 2 | 0.54185 | 65022 | 0.37577 | 15030.8 | 0.09111 | 4555.5 | 1 | 52000 | 13022 | 0 | 0 | 2008.8 | 4555.5 | 6564.3 | 0 | 43553.32 | 0 | 0 | 2008.8 | 3570.855 | 0
2022122615 | 2 | 0.51862 | 62234.4 | 0.33194 | 13277.6 | 0.08906 | 4453 | 1 | 52000 | 10234.4 | 0 | 0 | 3043.2 | 4453 | 7496.2 | 0 | 49925.09 | 0 | 0 | 3043.2 | 3328.57 | 0
2022122616 | 2 | 0.50925 | 61110 | 0.27448 | 10979.2 | 0.18338 | 9169 | 1 | 52000 | 9110 | 0 | 0 | 1869.2 | 9169 | 11038.2 | 0 | 59307.56 | 0 | 0 | 1869.2 | 7513.27 | 0
2022122617 | 2 | 0.51255 | 61506 | 0.22329 | 8931.6 | 0.25622 | 12811 | 1 | 52000 | 8931.6 | 574.4 | 0 | 0 | 12236.6 | 12236.6 | 0 | 69708.67 | 0 | 0 | 0 | 10401.11 | 0
2022122618 | 2 | 0.54261 | 65113.2 | 0.16899 | 6759.6 | 0.04933 | 2466.5 | 1 | 52000 | 6759.6 | 2466.5 | 0 | 0 | 0 | 0 | 3887.1 | 65821.57 | 3887.1 | 0 | 0 | 0 | 0
2022122619 | 2 | 0.57673 | 69207.6 | 0.15986 | 6394.4 | 0 | 0 | 1 | 52000 | 6394.4 | 0 | 0 | 0 | 0 | 0 | 10813.2 | 55008.37 | 10813.2 | 0 | 0 | 0 | 0
2022122620 | 2 | 0.58622 | 70346.4 | 0.16113 | 6445.2 | 0 | 0 | 1 | 52000 | 6445.2 | 0 | 0 | 0 | 0 | 0 | 11901.2 | 43107.17 | 11901.2 | 0 | 0 | 0 | 0
2022122621 | 2 | 0.59547 | 71456.4 | 0.15913 | 6365.2 | 0 | 0 | 1 | 52000 | 6365.2 | 0 | 0 | 0 | 0 | 0 | 13091.2 | 30015.97 | 13091.2 | 0 | 0 | 0 | 0
2022122622 | 2 | 0.60113 | 72135.6 | 0.1491 | 5964 | 0 | 0 | 1 | 52000 | 5964 | 0 | 0 | 0 | 0 | 0 | 14171.6 | 15844.37 | 14171.6 | 0 | 0 | 0 | 0
2022122623 | 2 | 0.60067 | 72080.4 | 0.14339 | 5735.6 | 0 | 0 | 1 | 52000 | 5735.6 | 0 | 0 | 0 | 0 | 0 | 14344.8 | 1499.57 | 14344.8 | 0 | 0 | 0 | 0
2022122624 | 2 | 0.59401 | 71281.2 | 0.14476 | 5790.4 | 0 | 0 | 1 | 52000 | 5790.4 | 0 | 0 | 0 | 0 | 0 | 13490.8 | 0 | 1499.57 | 0 | 0 | 0 | 11991.23
2022122701 | 3 | 0.58235 | 69882 | 0.14809 | 5923.6 | 0 | 0 | 1 | 52000 | 5923.6 | 0 | 0 | 0 | 0 | 0 | 11958.4 | 0 | 0 | 0 | 0 | 0 | 11958.4
2022122702 | 3 | 0.58459 | 70150.8 | 0.16888 | 6755.2 | 0 | 0 | 1 | 52000 | 6755.2 | 0 | 0 | 0 | 0 | 0 | 11395.6 | 0 | 0 | 0 | 0 | 0 | 11395.6
2022122703 | 3 | 0.59513 | 71415.6 | 0.19807 | 7922.8 | 0 | 0 | 1 | 52000 | 7922.8 | 0 | 0 | 0 | 0 | 0 | 11492.8 | 0 | 0 | 0 | 0 | 0 | 11492.8
2022122704 | 3 | 0.60643 | 72771.6 | 0.24303 | 9721.2 | 0 | 0 | 1 | 52000 | 9721.2 | 0 | 0 | 0 | 0 | 0 | 11050.4 | 0 | 0 | 0 | 0 | 0 | 11050.4
2022122705 | 3 | 0.62743 | 75291.6 | 0.30364 | 12145.6 | 0 | 0 | 1 | 52000 | 12145.6 | 0 | 0 | 0 | 0 | 0 | 11146 | 0 | 0 | 0 | 0 | 0 | 11146
2022122706 | 3 | 0.65978 | 79173.6 | 0.36751 | 14700.4 | 0 | 0 | 1 | 52000 | 14700.4 | 0 | 0 | 0 | 0 | 0 | 12473.2 | 0 | 0 | 0 | 0 | 0 | 12473.2
2022122707 | 3 | 0.69903 | 83883.6 | 0.43925 | 17570 | 0 | 0 | 1 | 52000 | 17570 | 0 | 0 | 0 | 0 | 0 | 14313.6 | 0 | 0 | 0 | 0 | 0 | 14313.6
2022122708 | 3 | 0.72547 | 87056.4 | 0.51044 | 20417.6 | 0.01077 | 538.5 | 1 | 52000 | 20417.6 | 538.5 | 0 | 0 | 0 | 0 | 14100.3 | 0 | 0 | 0 | 0 | 0 | 14100.3
2022122709 | 3 | 0.72046 | 86455.2 | 0.51907 | 20762.8 | 0.22684 | 11342 | 1 | 52000 | 20762.8 | 11342 | 0 | 0 | 0 | 0 | 2350.4 | 0 | 0 | 0 | 0 | 0 | 2350.4
2022122710 | 3 | 0.69281 | 83137.2 | 0.45336 | 18134.4 | 0.44718 | 22359 | 1 | 52000 | 18134.4 | 13002.8 | 0 | 0 | 9356.2 | 9356.2 | 0 | 7952.77 | 0 | 0 | 0 | 7952.77 | 0
2022122711 | 3 | 0.65768 | 78921.6 | 0.44404 | 17761.6 | 0.45677 | 22838.5 | 1 | 52000 | 17761.6 | 9160 | 0 | 0 | 13678.5 | 13678.5 | 0 | 19579.495 | 0 | 0 | 0 | 11626.725 | 0
2022122712 | 3 | 0.6246 | 74952 | 0.46891 | 18756.4 | 0.40411 | 20205.5 | 1 | 52000 | 18756.4 | 4195.6 | 0 | 0 | 16009.9 | 16009.9 | 0 | 33187.91 | 0 | 0 | 0 | 13608.415 | 0
2022122713 | 3 | 0.59374 | 71248.8 | 0.49605 | 19842 | 0.34293 | 17146.5 | 1 | 52000 | 19248.8 | 0 | 0 | 593.2 | 17146.5 | 17739.7 | 0 | 48266.655 | 0 | 0 | 593.2 | 14485.545 | 0
2022122714 | 3 | 0.56963 | 68355.6 | 0.50033 | 20013.2 | 0.30586 | 15293 | 1 | 52000 | 16355.6 | 0 | 0 | 3657.6 | 15293 | 18950.6 | 0 | 64374.665 | 0 | 0 | 3657.6 | 12450.41 | 0
2022122715 | 3 | 0.55419 | 66502.8 | 0.50629 | 20251.6 | 0.21341 | 10670.5 | 1 | 52000 | 14502.8 | 0 | 0 | 5748.8 | 10670.5 | 16419.3 | 0 | 78331.07 | 0 | 0 | 5748.8 | 8207.605 | 0
2022122716 | 3 | 0.54657 | 65588.4 | 0.50837 | 20334.8 | 0.17365 | 8682.5 | 1 | 52000 | 13588.4 | 0 | 0 | 6746.4 | 8682.5 | 15428.9 | 0 | 91445.635 | 0 | 0 | 6746.4 | 6368.165 | 0
2022122717 | 3 | 0.55411 | 66493.2 | 0.53463 | 21385.2 | 0.12325 | 6162.5 | 1 | 52000 | 14493.2 | 0 | 0 | 6892 | 6162.5 | 13054.5 | 0 | 100000 | 0 | 0 | 6892 | 1662.365 | 0
2022122718 | 3 | 0.58629 | 70354.8 | 0.57147 | 22858.8 | 0.01604 | 802 | 1 | 52000 | 18354.8 | 0 | 0 | 4504 | 802 | 5306 | 0 | 100000 | 0 | 0 | 0 | 0 | 0
2022122719 | 3 | 0.61845 | 74214 | 0.59988 | 23995.2 | 0 | 0 | 1 | 52000 | 22214 | 0 | 0 | 1781.2 | 0 | 1781.2 | 0 | 100000 | 0 | 0 | 0 | 0 | 0
2022122720 | 3 | 0.62479 | 74974.8 | 0.62117 | 24846.8 | 0 | 0 | 1 | 52000 | 22974.8 | 0 | 0 | 1872 | 0 | 1872 | 0 | 100000 | 0 | 0 | 0 | 0 | 0
2022122721 | 3 | 0.62616 | 75139.2 | 0.62489 | 24995.6 | 0 | 0 | 1 | 52000 | 23139.2 | 0 | 0 | 1856.4 | 0 | 1856.4 | 0 | 100000 | 0 | 0 | 0 | 0 | 0
2022122722 | 3 | 0.61931 | 74317.2 | 0.62971 | 25188.4 | 0 | 0 | 1 | 52000 | 22317.2 | 0 | 0 | 2871.2 | 0 | 2871.2 | 0 | 100000 | 0 | 0 | 0 | 0 | 0
2022122723 | 3 | 0.6003 | 72036 | 0.63582 | 25432.8 | 0 | 0 | 1 | 52000 | 20036 | 0 | 0 | 5396.8 | 0 | 5396.8 | 0 | 100000 | 0 | 0 | 0 | 0 | 0
2022122724 | 3 | 0.58212 | 69854.4 | 0.65574 | 26229.6 | 0 | 0 | 1 | 52000 | 17854.4 | 0 | 0 | 8375.2 | 0 | 8375.2 | 0 | 100000 | 0 | 0 | 0 | 0 | 0
2022122801 | 4 | 0.56754 | 68104.8 | 0.67087 | 26834.8 | 0 | 0 | 1 | 52000 | 16104.8 | 0 | 0 | 10730 | 0 | 10730 | 0 | 100000 | 0 | 0 | 0 | 0 | 0
2022122802 | 4 | 0.56208 | 67449.6 | 0.68269 | 27307.6 | 0 | 0 | 1 | 52000 | 15449.6 | 0 | 0 | 11858 | 0 | 11858 | 0 | 100000 | 0 | 0 | 0 | 0 | 0
2022122803 | 4 | 0.56028 | 67233.6 | 0.68631 | 27452.4 | 0 | 0 | 1 | 52000 | 15233.6 | 0 | 0 | 12218.8 | 0 | 12218.8 | 0 | 100000 | 0 | 0 | 0 | 0 | 0
2022122804 | 4 | 0.56414 | 67696.8 | 0.68569 | 27427.6 | 0 | 0 | 1 | 52000 | 15696.8 | 0 | 0 | 11730.8 | 0 | 11730.8 | 0 | 100000 | 0 | 0 | 0 | 0 | 0
2022122805 | 4 | 0.57498 | 68997.6 | 0.68688 | 27475.2 | 0 | 0 | 1 | 52000 | 16997.6 | 0 | 0 | 10477.6 | 0 | 10477.6 | 0 | 100000 | 0 | 0 | 0 | 0 | 0
2022122806 | 4 | 0.59636 | 71563.2 | 0.68775 | 27510 | 0 | 0 | 1 | 52000 | 19563.2 | 0 | 0 | 7946.8 | 0 | 7946.8 | 0 | 100000 | 0 | 0 | 0 | 0 | 0
2022122807 | 4 | 0.62158 | 74589.6 | 0.68861 | 27544.4 | 0 | 0 | 1 | 52000 | 22589.6 | 0 | 0 | 4954.8 | 0 | 4954.8 | 0 | 100000 | 0 | 0 | 0 | 0 | 0
2022122808 | 4 | 0.63483 | 76179.6 | 0.69028 | 27611.2 | 0.00829 | 414.5 | 1 | 52000 | 24179.6 | 0 | 0 | 3431.6 | 414.5 | 3846.1 | 0 | 100000 | 0 | 0 | 0 | 0 | 0
2022122809 | 4 | 0.62605 | 75126 | 0.67463 | 26985.2 | 0.14285 | 7142.5 | 1 | 52000 | 23126 | 0 | 0 | 3859.2 | 7142.5 | 11001.7 | 0 | 100000 | 0 | 0 | 0 | 0 | 0
2022122810 | 4 | 0.59755 | 71706 | 0.64161 | 25664.4 | 0.27183 | 13591.5 | 1 | 52000 | 19706 | 0 | 0 | 5958.4 | 13591.5 | 19549.9 | 0 | 100000 | 0 | 0 | 0 | 0 | 0
2022122811 | 4 | 0.56718 | 68061.6 | 0.64042 | 25616.8 | 0.27621 | 13810.5 | 1 | 52000 | 16061.6 | 0 | 0 | 9555.2 | 13810.5 | 23365.7 | 0 | 100000 | 0 | 0 | 0 | 0 | 0
2022122812 | 4 | 0.54244 | 65092.8 | 0.64063 | 25625.2 | 0.2111 | 10555 | 1 | 52000 | 13092.8 | 0 | 0 | 12532.4 | 10555 | 23087.4 | 0 | 100000 | 0 | 0 | 0 | 0 | 0
2022122813 | 4 | 0.52387 | 62864.4 | 0.61829 | 24731.6 | 0.2074 | 10370 | 1 | 52000 | 10864.4 | 0 | 0 | 13867.2 | 10370 | 24237.2 | 0 | 100000 | 0 | 0 | 0 | 0 | 0
2022122814 | 4 | 0.51403 | 61683.6 | 0.59896 | 23958.4 | 0.22198 | 11099 | 1 | 52000 | 9683.6 | 0 | 0 | 14274.8 | 11099 | 25373.8 | 0 | 100000 | 0 | 0 | 0 | 0 | 0
2022122815 | 4 | 0.50873 | 61047.6 | 0.57629 | 23051.6 | 0.24166 | 12083 | 1 | 52000 | 9047.6 | 0 | 0 | 14004 | 12083 | 26087 | 0 | 100000 | 0 | 0 | 0 | 0 | 0
2022122816 | 4 | 0.50772 | 60926.4 | 0.56081 | 22432.4 | 0.25987 | 12993.5 | 1 | 52000 | 8926.4 | 0 | 0 | 13506 | 12993.5 | 26499.5 | 0 | 100000 | 0 | 0 | 0 | 0 | 0
2022122817 | 4 | 0.51109 | 61330.8 | 0.56062 | 22424.8 | 0.1438 | 7190 | 1 | 52000 | 9330.8 | 0 | 0 | 13094 | 7190 | 20284 | 0 | 100000 | 0 | 0 | 0 | 0 | 0
2022122818 | 4 | 0.52369 | 62842.8 | 0.58227 | 23290.8 | 0.01275 | 637.5 | 1 | 52000 | 10842.8 | 0 | 0 | 12448 | 637.5 | 13085.5 | 0 | 100000 | 0 | 0 | 0 | 0 | 0
2022122819 | 4 | 0.5415 | 64980 | 0.65646 | 26258.4 | 0 | 0 | 1 | 52000 | 12980 | 0 | 0 | 13278.4 | 0 | 13278.4 | 0 | 100000 | 0 | 0 | 0 | 0 | 0
2022122820 | 4 | 0.53988 | 64785.6 | 0.69236 | 27694.4 | 4e-05 | 2 | 1 | 52000 | 12785.6 | 0 | 0 | 14908.8 | 2 | 14910.8 | 0 | 100000 | 0 | 0 | 0 | 0 | 0
2022122821 | 4 | 0.53231 | 63877.2 | 0.68431 | 27372.4 | 4e-05 | 2 | 1 | 52000 | 11877.2 | 0 | 0 | 15495.2 | 2 | 15497.2 | 0 | 100000 | 0 | 0 | 0 | 0 | 0
2022122822 | 4 | 0.52165 | 62598 | 0.67583 | 27033.2 | 0 | 0 | 1 | 52000 | 10598 | 0 | 0 | 16435.2 | 0 | 16435.2 | 0 | 100000 | 0 | 0 | 0 | 0 | 0
2022122823 | 4 | 0.50272 | 60326.4 | 0.64391 | 25756.4 | 0 | 0 | 1 | 52000 | 8326.4 | 0 | 0 | 17430 | 0 | 17430 | 0 | 100000 | 0 | 0 | 0 | 0 | 0
2022122824 | 4 | 0.4759 | 57108 | 0.5905 | 23620 | 0 | 0 | 1 | 52000 | 5108 | 0 | 0 | 18512 | 0 | 18512 | 0 | 100000 | 0 | 0 | 0 | 0 | 0
2022122901 | 5 | 0.4539 | 54468 | 0.55886 | 22354.4 | 0 | 0 | 1 | 52000 | 2468 | 0 | 0 | 19886.4 | 0 | 19886.4 | 0 | 100000 | 0 | 0 | 0 | 0 | 0
2022122902 | 5 | 0.43753 | 52503.6 | 0.52334 | 20933.6 | 0 | 0 | 1 | 52000 | 503.6 | 0 | 0 | 20430 | 0 | 20430 | 0 | 100000 | 0 | 0 | 0 | 0 | 0
2022122903 | 5 | 0.42545 | 51054 | 0.4967 | 19868 | 0 | 0 | 1 | 51054 | 0 | 0 | 946 | 19868 | 0 | 20814 | 0 | 100000 | 0 | 0 | 0 | 0 | 0
2022122904 | 5 | 0.42077 | 50492.4 | 0.47907 | 19162.8 | 4e-05 | 2 | 1 | 50492.4 | 0 | 0 | 1507.6 | 19162.8 | 2 | 20672.4 | 0 | 100000 | 0 | 0 | 0 | 0 | 0
2022122905 | 5 | 0.42311 | 50773.2 | 0.47598 | 19039.2 | 4e-05 | 2 | 1 | 50773.2 | 0 | 0 | 1226.8 | 19039.2 | 2 | 20268 | 0 | 100000 | 0 | 0 | 0 | 0 | 0
2022122906 | 5 | 0.4379 | 52548 | 0.47402 | 18960.8 | 4e-05 | 2 | 1 | 52000 | 548 | 0 | 0 | 18412.8 | 2 | 18414.8 | 0 | 100000 | 0 | 0 | 0 | 0 | 0
2022122907 | 5 | 0.45898 | 55077.6 | 0.45623 | 18249.2 | 4e-05 | 2 | 1 | 52000 | 3077.6 | 0 | 0 | 15171.6 | 2 | 15173.6 | 0 | 100000 | 0 | 0 | 0 | 0 | 0
2022122908 | 5 | 0.47657 | 57188.4 | 0.46778 | 18711.2 | 0.00416 | 208 | 1 | 52000 | 5188.4 | 0 | 0 | 13522.8 | 208 | 13730.8 | 0 | 100000 | 0 | 0 | 0 | 0 | 0
2022122909 | 5 | 0.48973 | 58767.6 | 0.45517 | 18206.8 | 0.08377 | 4188.5 | 1 | 52000 | 6767.6 | 0 | 0 | 11439.2 | 4188.5 | 15627.7 | 0 | 100000 | 0 | 0 | 0 | 0 | 0
2022122910 | 5 | 0.50514 | 60616.8 | 0.4126 | 16504 | 0.22403 | 11201.5 | 1 | 52000 | 8616.8 | 0 | 0 | 7887.2 | 11201.5 | 19088.7 | 0 | 100000 | 0 | 0 | 0 | 0 | 0
2022122911 | 5 | 0.50906 | 61087.2 | 0.35633 | 14253.2 | 0.28226 | 14113 | 1 | 52000 | 9087.2 | 0 | 0 | 5166 | 14113 | 19279 | 0 | 100000 | 0 | 0 | 0 | 0 | 0
2022122912 | 5 | 0.5136 | 61632 | 0.3436 | 13744 | 0.33301 | 16650.5 | 1 | 52000 | 9632 | 0 | 0 | 4112 | 16650.5 | 20762.5 | 0 | 100000 | 0 | 0 | 0 | 0 | 0
2022122913 | 5 | 0.51599 | 61918.8 | 0.32494 | 12997.6 | 0.32707 | 16353.5 | 1 | 52000 | 9918.8 | 0 | 0 | 3078.8 | 16353.5 | 19432.3 | 0 | 100000 | 0 | 0 | 0 | 0 | 0
2022122914 | 5 | 0.51798 | 62157.6 | 0.29158 | 11663.2 | 0.29256 | 14628 | 1 | 52000 | 10157.6 | 0 | 0 | 1505.6 | 14628 | 16133.6 | 0 | 100000 | 0 | 0 | 0 | 0 | 0
2022122915 | 5 | 0.51642 | 61970.4 | 0.2544 | 10176 | 0.26865 | 13432.5 | 1 | 52000 | 9970.4 | 0 | 0 | 205.6 | 13432.5 | 13638.1 | 0 | 100000 | 0 | 0 | 0 | 0 | 0
2022122916 | 5 | 0.51258 | 61509.6 | 0.22711 | 9084.4 | 0.18409 | 9204.5 | 1 | 52000 | 9084.4 | 425.2 | 0 | 0 | 8779.3 | 8779.3 | 0 | 100000 | 0 | 0 | 0 | 0 | 0
2022122917 | 5 | 0.51142 | 61370.4 | 0.20087 | 8034.8 | 0.09485 | 4742.5 | 1 | 52000 | 8034.8 | 1335.6 | 0 | 0 | 3406.9 | 3406.9 | 0 | 100000 | 0 | 0 | 0 | 0 | 0
2022122918 | 5 | 0.525 | 63000 | 0.18108 | 7243.2 | 0.02289 | 1144.5 | 1 | 52000 | 7243.2 | 1144.5 | 0 | 0 | 0 | 0 | 2612.3 | 97387.7 | 2612.3 | 0 | 0 | 0 | 0
2022122919 | 5 | 0.53604 | 64324.8 | 0.16612 | 6644.8 | 0 | 0 | 1 | 52000 | 6644.8 | 0 | 0 | 0 | 0 | 0 | 5680 | 91707.7 | 5680 | 0 | 0 | 0 | 0
2022122920 | 5 | 0.52819 | 63382.8 | 0.15696 | 6278.4 | 0 | 0 | 1 | 52000 | 6278.4 | 0 | 0 | 0 | 0 | 0 | 5104.4 | 86603.3 | 5104.4 | 0 | 0 | 0 | 0
2022122921 | 5 | 0.51856 | 62227.2 | 0.17555 | 7022 | 0 | 0 | 1 | 52000 | 7022 | 0 | 0 | 0 | 0 | 0 | 3205.2 | 83398.1 | 3205.2 | 0 | 0 | 0 | 0
2022122922 | 5 | 0.50618 | 60741.6 | 0.19383 | 7753.2 | 0 | 0 | 1 | 52000 | 7753.2 | 0 | 0 | 0 | 0 | 0 | 988.4 | 82409.7 | 988.4 | 0 | 0 | 0 | 4.5475e-12
2022122923 | 5 | 0.487 | 58440 | 0.17176 | 6870.4 | 0 | 0 | 1 | 52000 | 6440 | 0 | 0 | 430.4 | 0 | 430.4 | 0 | 82775.54 | 0 | 0 | 365.84 | 0 | 0
2022122924 | 5 | 0.46456 | 55747.2 | 0.14892 | 5956.8 | 0 | 0 | 1 | 52000 | 3747.2 | 0 | 0 | 2209.6 | 0 | 2209.6 | 0 | 84653.7 | 0 | 0 | 1878.16 | 0 | 0
2022123001 | 6 | 0.44471 | 53365.2 | 0.11791 | 4716.4 | 0 | 0 | 1 | 52000 | 1365.2 | 0 | 0 | 3351.2 | 0 | 3351.2 | 0 | 87502.22 | 0 | 0 | 2848.52 | 0 | 0
2022123002 | 6 | 0.43122 | 51746.4 | 0.0997 | 3988 | 0 | 0 | 1 | 51746.4 | 0 | 0 | 253.6 | 3988 | 0 | 4241.6 | 0 | 91107.58 | 0 | 253.6 | 3351.76 | 0 | 0
2022123003 | 6 | 0.42498 | 50997.6 | 0.08715 | 3486 | 0 | 0 | 1 | 50997.6 | 0 | 0 | 1002.4 | 3486 | 0 | 4488.4 | 0 | 94922.72 | 0 | 1002.4 | 2812.74 | 0 | 0
2022123004 | 6 | 0.42517 | 51020.4 | 0.06878 | 2751.2 | 0 | 0 | 1 | 51020.4 | 0 | 0 | 979.6 | 2751.2 | 0 | 3730.8 | 0 | 98093.9 | 0 | 979.6 | 2191.58 | 0 | 0
2022123005 | 6 | 0.43065 | 51678 | 0.0792 | 3168 | 0 | 0 | 1 | 51678 | 0 | 0 | 322 | 3168 | 0 | 3490 | 0 | 100000 | 0 | 322 | 1584.1 | 0 | 0
2022123006 | 6 | 0.44647 | 53576.4 | 0.10314 | 4125.6 | 0 | 0 | 1 | 52000 | 1576.4 | 0 | 0 | 2549.2 | 0 | 2549.2 | 0 | 100000 | 0 | 0 | 0 | 0 | 0
2022123007 | 6 | 0.47115 | 56538 | 0.12335 | 4934 | 0 | 0 | 1 | 52000 | 4538 | 0 | 0 | 396 | 0 | 396 | 0 | 100000 | 0 | 0 | 0 | 0 | 0
2022123008 | 6 | 0.49302 | 59162.4 | 0.12489 | 4995.6 | 0.00205 | 102.5 | 1 | 52000 | 4995.6 | 102.5 | 0 | 0 | 0 | 0 | 2064.3 | 97935.7 | 2064.3 | 0 | 0 | 0 | 0
2022123009 | 6 | 0.50692 | 60830.4 | 0.11155 | 4462 | 0.06046 | 3023 | 1 | 52000 | 4462 | 3023 | 0 | 0 | 0 | 0 | 1345.4 | 96590.3 | 1345.4 | 0 | 0 | 0 | 0
2022123010 | 6 | 0.51583 | 61899.6 | 0.08416 | 3366.4 | 0.14116 | 7058 | 1 | 52000 | 3366.4 | 6533.2 | 0 | 0 | 524.8 | 524.8 | 0 | 97036.38 | 0 | 0 | 0 | 446.08 | 0
2022123011 | 6 | 0.51471 | 61765.2 | 0.06793 | 2717.2 | 0.22102 | 11051 | 1 | 52000 | 2717.2 | 7048 | 0 | 0 | 4003 | 4003 | 0 | 100000 | 0 | 0 | 0 | 2963.62 | 0
2022123012 | 6 | 0.50983 | 61179.6 | 0.07165 | 2866 | 0.23554 | 11777 | 1 | 52000 | 2866 | 6313.6 | 0 | 0 | 5463.4 | 5463.4 | 0 | 100000 | 0 | 0 | 0 | 0 | 0
2022123013 | 6 | 0.5088 | 61056 | 0.0942 | 3768 | 0.27118 | 13559 | 1 | 52000 | 3768 | 5288 | 0 | 0 | 8271 | 8271 | 0 | 100000 | 0 | 0 | 0 | 0 | 0
2022123014 | 6 | 0.5056 | 60672 | 0.13373 | 5349.2 | 0.24954 | 12477 | 1 | 52000 | 5349.2 | 3322.8 | 0 | 0 | 9154.2 | 9154.2 | 0 | 100000 | 0 | 0 | 0 | 0 | 0
2022123015 | 6 | 0.49922 | 59906.4 | 0.15173 | 6069.2 | 0.27515 | 13757.5 | 1 | 52000 | 6069.2 | 1837.2 | 0 | 0 | 11920.3 | 11920.3 | 0 | 100000 | 0 | 0 | 0 | 0 | 0
2022123016 | 6 | 0.50216 | 60259.2 | 0.15546 | 6218.4 | 0.28443 | 14221.5 | 1 | 52000 | 6218.4 | 2040.8 | 0 | 0 | 12180.7 | 12180.7 | 0 | 100000 | 0 | 0 | 0 | 0 | 0
2022123017 | 6 | 0.50286 | 60343.2 | 0.16068 | 6427.2 | 0.21777 | 10888.5 | 1 | 52000 | 6427.2 | 1916 | 0 | 0 | 8972.5 | 8972.5 | 0 | 100000 | 0 | 0 | 0 | 0 | 0
2022123018 | 6 | 0.51408 | 61689.6 | 0.17923 | 7169.2 | 0.03258 | 1629 | 1 | 52000 | 7169.2 | 1629 | 0 | 0 | 0 | 0 | 891.4 | 99108.6 | 891.4 | 0 | 0 | 0 | 4.5475e-12
2022123019 | 6 | 0.53086 | 63703.2 | 0.23595 | 9438 | 0 | 0 | 1 | 52000 | 9438 | 0 | 0 | 0 | 0 | 0 | 2265.2 | 96843.4 | 2265.2 | 0 | 0 | 0 | 0
2022123020 | 6 | 0.52872 | 63446.4 | 0.27178 | 10871.2 | 0 | 0 | 1 | 52000 | 10871.2 | 0 | 0 | 0 | 0 | 0 | 575.2 | 96268.2 | 575.2 | 0 | 0 | 0 | 0
2022123021 | 6 | 0.52187 | 62624.4 | 0.29488 | 11795.2 | 0 | 0 | 1 | 52000 | 10624.4 | 0 | 0 | 1170.8 | 0 | 1170.8 | 0 | 97263.38 | 0 | 0 | 995.18 | 0 | 0
2022123022 | 6 | 0.51515 | 61818 | 0.32816 | 13126.4 | 0 | 0 | 1 | 52000 | 9818 | 0 | 0 | 3308.4 | 0 | 3308.4 | 0 | 100000 | 0 | 0 | 2736.62 | 0 | 0
2022123023 | 6 | 0.50102 | 60122.4 | 0.37562 | 15024.8 | 0 | 0 | 1 | 52000 | 8122.4 | 0 | 0 | 6902.4 | 0 | 6902.4 | 0 | 100000 | 0 | 0 | 0 | 0 | 0
2022123024 | 6 | 0.48502 | 58202.4 | 0.41847 | 16738.8 | 0 | 0 | 1 | 52000 | 6202.4 | 0 | 0 | 10536.4 | 0 | 10536.4 | 0 | 100000 | 0 | 0 | 0 | 0 | 0
2022123101 | 7 | 0.46837 | 56204.4 | 0.43556 | 17422.4 | 0 | 0 | 1 | 52000 | 4204.4 | 0 | 0 | 13218 | 0 | 13218 | 0 | 100000 | 0 | 0 | 0 | 0 | 0
2022123102 | 7 | 0.45691 | 54829.2 | 0.43971 | 17588.4 | 0 | 0 | 1 | 52000 | 2829.2 | 0 | 0 | 14759.2 | 0 | 14759.2 | 0 | 100000 | 0 | 0 | 0 | 0 | 0
2022123103 | 7 | 0.45079 | 54094.8 | 0.44593 | 17837.2 | 0 | 0 | 1 | 52000 | 2094.8 | 0 | 0 | 15742.4 | 0 | 15742.4 | 0 | 100000 | 0 | 0 | 0 | 0 | 0
2022123104 | 7 | 0.44952 | 53942.4 | 0.45638 | 18255.2 | 0 | 0 | 1 | 52000 | 1942.4 | 0 | 0 | 16312.8 | 0 | 16312.8 | 0 | 100000 | 0 | 0 | 0 | 0 | 0
2022123105 | 7 | 0.45592 | 54710.4 | 0.47974 | 19189.6 | 0 | 0 | 1 | 52000 | 2710.4 | 0 | 0 | 16479.2 | 0 | 16479.2 | 0 | 100000 | 0 | 0 | 0 | 0 | 0
2022123106 | 7 | 0.46622 | 55946.4 | 0.50384 | 20153.6 | 0 | 0 | 1 | 52000 | 3946.4 | 0 | 0 | 16207.2 | 0 | 16207.2 | 0 | 100000 | 0 | 0 | 0 | 0 | 0
2022123107 | 7 | 0.4828 | 57936 | 0.52958 | 21183.2 | 0 | 0 | 1 | 52000 | 5936 | 0 | 0 | 15247.2 | 0 | 15247.2 | 0 | 100000 | 0 | 0 | 0 | 0 | 0
2022123108 | 7 | 0.49744 | 59692.8 | 0.56093 | 22437.2 | 0.00418 | 209 | 1 | 52000 | 7692.8 | 0 | 0 | 14744.4 | 209 | 14953.4 | 0 | 100000 | 0 | 0 | 0 | 0 | 0
2022123109 | 7 | 0.50467 | 60560.4 | 0.5546 | 22184 | 0.11751 | 5875.5 | 1 | 52000 | 8560.4 | 0 | 0 | 13623.6 | 5875.5 | 19499.1 | 0 | 100000 | 0 | 0 | 0 | 0 | 0
2022123110 | 7 | 0.50418 | 60501.6 | 0.50764 | 20305.6 | 0.27875 | 13937.5 | 1 | 52000 | 8501.6 | 0 | 0 | 11804 | 13937.5 | 25741.5 | 0 | 100000 | 0 | 0 | 0 | 0 | 0
2022123111 | 7 | 0.49987 | 59984.4 | 0.48376 | 19350.4 | 0.33331 | 16665.5 | 1 | 52000 | 7984.4 | 0 | 0 | 11366 | 16665.5 | 28031.5 | 0 | 100000 | 0 | 0 | 0 | 0 | 0
2022123112 | 7 | 0.49543 | 59451.6 | 0.50258 | 20103.2 | 0.27203 | 13601.5 | 1 | 52000 | 7451.6 | 0 | 0 | 12651.6 | 13601.5 | 26253.1 | 0 | 100000 | 0 | 0 | 0 | 0 | 0
2022123113 | 7 | 0.49251 | 59101.2 | 0.51625 | 20650 | 0.2265 | 11325 | 1 | 52000 | 7101.2 | 0 | 0 | 13548.8 | 11325 | 24873.8 | 0 | 100000 | 0 | 0 | 0 | 0 | 0
2022123114 | 7 | 0.49348 | 59217.6 | 0.51415 | 20566 | 0.24063 | 12031.5 | 1 | 52000 | 7217.6 | 0 | 0 | 13348.4 | 12031.5 | 25379.9 | 0 | 100000 | 0 | 0 | 0 | 0 | 0
2022123115 | 7 | 0.49615 | 59538 | 0.48941 | 19576.4 | 0.33032 | 16516 | 1 | 52000 | 7538 | 0 | 0 | 12038.4 | 16516 | 28554.4 | 0 | 100000 | 0 | 0 | 0 | 0 | 0
2022123116 | 7 | 0.50041 | 60049.2 | 0.47015 | 18806 | 0.39045 | 19522.5 | 1 | 52000 | 8049.2 | 0 | 0 | 10756.8 | 19522.5 | 30279.3 | 0 | 100000 | 0 | 0 | 0 | 0 | 0
2022123117 | 7 | 0.50569 | 60682.8 | 0.44868 | 17947.2 | 0.25989 | 12994.5 | 1 | 52000 | 8682.8 | 0 | 0 | 9264.4 | 12994.5 | 22258.9 | 0 | 100000 | 0 | 0 | 0 | 0 | 0
2022123118 | 7 | 0.51101 | 61321.2 | 0.40532 | 16212.8 | 0.03042 | 1521 | 1 | 52000 | 9321.2 | 0 | 0 | 6891.6 | 1521 | 8412.6 | 0 | 100000 | 0 | 0 | 0 | 0 | 0
2022123119 | 7 | 0.52427 | 62912.4 | 0.4822 | 19288 | 0 | 0 | 1 | 52000 | 10912.4 | 0 | 0 | 8375.6 | 0 | 8375.6 | 0 | 100000 | 0 | 0 | 0 | 0 | 0
2022123120 | 7 | 0.51503 | 61803.6 | 0.56302 | 22520.8 | 0 | 0 | 1 | 52000 | 9803.6 | 0 | 0 | 12717.2 | 0 | 12717.2 | 0 | 100000 | 0 | 0 | 0 | 0 | 0
2022123121 | 7 | 0.49985 | 59982 | 0.58325 | 23330 | 0 | 0 | 1 | 52000 | 7982 | 0 | 0 | 15348 | 0 | 15348 | 0 | 100000 | 0 | 0 | 0 | 0 | 0
2022123122 | 7 | 0.4872 | 58464 | 0.60108 | 24043.2 | 0 | 0 | 1 | 52000 | 6464 | 0 | 0 | 17579.2 | 0 | 17579.2 | 0 | 100000 | 0 | 0 | 0 | 0 | 0
2022123123 | 7 | 0.47265 | 56718 | 0.60861 | 24344.4 | 0 | 0 | 1 | 52000 | 4718 | 0 | 0 | 19626.4 | 0 | 19626.4 | 0 | 100000 | 0 | 0 | 0 | 0 | 0
2022123124 | 7 | 0.45911 | 55093.2 | 0.59735 | 23894 | 0 | 0 | 1 | 52000 | 3093.2 | 0 | 0 | 20800.8 | 0 | 20800.8 | 0 | 100000 | 0 | 0 | 0 | 0 | 0
Note on AD4: ERCOT 2022 hourly demand wind and solar.
Note on C17: Base loaded nuclear net maximum power output in MW, i.e. the total nameplate MWs.
Note on D18: New annual peak demand forecast.
Note on F18: Installed nameplate MW generation capacity of onshore wind.
Note on H18: Installed nameplate MW generation capacity of solar.
Note on A19: This integer format of year month day hour allows for easy sorting of the date time stamp in text editors.
Note on B19: D is the day of the week Sunday is day 1
Note on C19: The historical test year 2022 hourly loads profile is in per unit with the annual peak having 1 per unit. See reference 1.
Note on D19: The per unit loads to the left are multiplied times the annual peak forecast for this simulation which is simply scaling up the historical data to the new load forecast.
Note on E19: On shore wind per unit hourly profile for the historical 2022 year from actual data posted by ERCOT. See reference 1.
Note on F19: The per unit on shore wind values to the left are multiplied times the on shore wind capacity.
Note on G19: Solar per unit hourly profile for the historical 2022 year from actual data posted by ERCOT. See reference 1.
Note on H19: The per unit solar values to the left are multiplied times the solar MW capacity.
Note on K19: If (Demand > Nucl Pmax, then Nucl Pmax, otherwise Demand).
Note on L19: If (Demand - Nucl > Wind, then Wind, otherwise Demand - Nuclear).
Note on M19: If (Demand - Nucl - Wind> Solar, then Solar, otherwise Demand - Nucl - Wind).
Note on S19: The MWHs electrical energy storage that can serve load. Losses are applied to charging. See reference 3.
Note on U19: Uses excess nuclear.
Note on V19: Uses excess wind.
Note on W19: Uses excess solar.
Note on AA48: May - Sept summer peak is not low enough compared to the winter peak to allow peak shaving credit from battery storage.
Note on AC48: Jan - Feb
Note on AE48: Nov - Dec