## Assumptions
https://www.eia.gov/electricity/state/maryland/
PJM data | https://www.puc.pa.gov/media/1551/summer__reliability_2021-pjm.pdf
ELCC data | https://www.pjm.com/-/media/committees-groups/committees/pc/20181108/20181108-item-07-wind-and-solar-effective-load-carrying-capability-elcc.ashx
Peak demand MW |  | 165563
Installed generation |  | 185378
Natural Gas | 0.434 | 80454.052
Coal | 0.275 | 50978.95
131433.002
Nuclear | 0.171 | 31699.638
0.88
Indicates input data
Indicates output results

## 2021-2022
PJM 2020 - 2021 base case with 165,563 peak demand, 31.7 GW Nuclear, 12.54 GW wind, 3.455 GW solar, 132.4 GW fossil, and no storage. Energy cost is 6.451 cents per kWh.
Nuclear MW = |  | 31700 | OSW pu mult= |  | 1.87 | OSW CF% | OSW | Battery Storage Max MWh = |  |  | 0 | Foss= | 132401.7669 | MW max |  |  | Battery Storage Costs:
|  | PeakMW= | 165563 | WinPmx= | 12540 | 0.45013 | 1600 | SolPmax= | 3455 | NonFoss | BS MWh | BStor MW | Fossil | Nuclear | Solar | Wind | 0.8 | $/W | 0 | 0 | GW |  |  | dispatching
YYYYMMDDHH | D | load pu | loadMW | wind pu | windMW | OSW pu | windMW | solar pu | solarMW | MW | 0 | (-in/+out) | MW | MW | MW | MW | 0.3 | $/Wh | 0 | 0 | Hrs |  |  | error check
2020010101 | 4 | 0.54764 | 90668.9213 | 0.40504 | 5079.2016 | 0.75742 | 1211.8797 | 0 | 0 | 36779.2016 | 0 | 0 | 53889.7197 | 31700 | 0 | 5079.2016 | Battery Cost: |  | 0 | $Bn |  |  |  | 0
2020010102 | 4 | 0.53652 | 88827.8608 | 0.38107 | 4778.6178 | 0.7126 | 1140.1614 | 0 | 0 | 36478.6178 | 0 | 0 | 52349.243 | 31700 | 0 | 4778.6178 |  |  |  |  | annual | Annual | uplifted | 0
2020010103 | 4 | 0.52703 | 87256.6679 | 0.33818 | 4240.7772 | 0.6324 | 1011.8346 | 0 | 0 | 35940.7772 | 0 | 0 | 51315.8907 | 31700 | 0 | 4240.7772 | 165.563 | GW Peak | 99.075 | GW Avg | capt cost | Cost M$ | cent/kWh | 0
2020010104 | 4 | 0.52338 | 86652.3629 | 0.34326 | 4304.4804 | 0.6419 | 1027.0339 | 0 | 0 | 36004.4804 | 0 | 0 | 50647.8825 | 31700 | 0 | 4304.4804 | 0 | GWh BS | 0 | $/kWh | 0.14 | 0 | 0 | 0
2020010105 | 4 | 0.52728 | 87298.0586 | 0.33155 | 4157.637 | 0.62 | 991.9976 | 0 | 0 | 35857.637 | 0 | 0 | 51440.4216 | 31700 | 0 | 4157.637 | 3.455 | GW Solar | 822 | $/kW | 0.11 | 312.4011 | 0.035995 | 0
2020010106 | 4 | 0.53682 | 88877.5297 | 0.31142 | 3905.2068 | 0.58236 | 931.7686 | 0 | 0 | 35605.2068 | 0 | 0 | 53272.3229 | 31700 | 0 | 3905.2068 | 12.54 | GW Wnd | 1864 | $/kW | 0.11 | 2571.2016 | 0.29626 | 0
2020010107 | 4 | 0.55166 | 91334.4846 | 0.28144 | 3529.2576 | 0.52629 | 842.0685 | 0 | 0 | 35229.2576 | 0 | 0 | 56105.227 | 31700 | 0 | 3529.2576 | 31.7 | GW Nucl | 6636 | $/kW | 0.09 | 18932.508 | 2.1814 | 0
2020010108 | 4 | 0.56431 | 93428.8565 | 0.29703 | 3724.7562 | 0.55545 | 888.7138 | 0.03577 | 123.5854 | 35548.3415 | 0 | 0 | 57880.515 | 31700 | 123.5854 | 3724.7562 | 132.4018 | GW Foss | 1000 | $/kW | 0.09 | 11916.159 | 1.373 | 0
2020010109 | 4 | 0.56846 | 94115.943 | 0.36339 | 4556.9106 | 0.67954 | 1087.2629 | 0.26687 | 922.0358 | 37178.9465 | 0 | 0 | 56936.9965 | 31700 | 922.0358 | 4556.9106 | 63.5032 | Avg GW | 40 | $/MWh fuel cost |  | 22251.524 | 2.5638 | 0
2020010110 | 4 | 0.57191 | 94687.1353 | 0.37778 | 4737.3612 | 0.70645 | 1130.3178 | 0.51544 | 1780.8452 | 38218.2064 | 0 | 0 | 56468.9289 | 31700 | 1780.8452 | 4737.3612 |  |  |  |  | total | 55983.7937 | 6.4505 | 0
2020010111 | 4 | 0.57229 | 94750.0493 | 0.36444 | 4570.0776 | 0.6815 | 1090.4045 | 0.57151 | 1974.567 | 38244.6447 | 0 | 0 | 56505.4046 | 31700 | 1974.567 | 4570.0776 |  |  |  | verify | total | 55983.7937 |  | 0
2020010112 | 4 | 0.5699 | 94354.3537 | 0.4034 | 5058.636 | 0.75436 | 1206.9728 | 0.5733 | 1980.7515 | 38739.3875 | 0 | 0 | 55614.9662 | 31700 | 1980.7515 | 5058.636 | [7 empty] | 0
2020010113 | 4 | 0.56526 | 93586.1414 | 0.46469 | 5827.2126 | 0.86897 | 1390.3525 | 0.54964 | 1899.0062 | 39426.2188 | 0 | 0 | 54159.9226 | 31700 | 1899.0062 | 5827.2126 |  |  | max % CF | act % CF | unused% | cent/kWh | AnnualM$ | 0
2020010114 | 4 | 0.55723 | 92256.6705 | 0.48945 | 6137.703 | 0.91527 | 1464.4344 | 0.54101 | 1869.1896 | 39706.8925 | 0 | 0 | 52549.7779 | 31700 | 1869.1896 | 6137.703 |  | Solar | 22.9489 | 22.9489 | 8.1712e-14 | 2.2458 | 312.4011 | 0
2020010115 | 4 | 0.55182 | 91360.9747 | 0.50524 | 6335.7096 | 0.9448 | 1511.6781 | 0.49105 | 1696.5777 | 39732.2873 | 0 | 0 | 51628.6873 | 31700 | 1696.5777 | 6335.7096 |  | Wind | 24.5525 | 24.5525 | -7.4607e-14 | 4.7601 | 2571.2016 | 0
2020010116 | 4 | 0.55474 | 91844.4186 | 0.5074 | 6362.796 | 0.94884 | 1518.1408 | 0.31793 | 1098.4481 | 39161.2441 | 0 | 0 | 52683.1745 | 31700 | 1098.4481 | 6362.796 |  | Nuclear | 100 | 100 |  | 3.4042 | 18932.508 | 0
2020010117 | 4 | 0.57493 | 95187.1356 | 0.51268 | 6429.0072 | 0.95871 | 1533.9386 | 0.06172 | 213.2426 | 38342.2498 | 0 | 0 | 56844.8858 | 31700 | 213.2426 | 6429.0072 |  | Fossil | 100 | 47.9625 |  | 3.0668 | 34167.683 | 0
2020010118 | 4 | 0.62155 | 102905.6827 | 0.53023 | 6649.0842 | 0.99153 | 1586.4482 | 0 | 0 | 38349.0842 | 0 | 0 | 64556.5985 | 31700 | 0 | 6649.0842 |  | Battery |  |  |  |  | 0 | 0
2020010119 | 4 | 0.63811 | 105647.4059 | 0.57109 | 7161.4686 | 1 | 1600 | 0 | 0 | 38861.4686 | 0 | 0 | 66785.9373 | 31700 | 0 | 7161.4686 |  |  |  | verify total annual cost in M$ |  |  | 55983.7937 | 7.276e-12
2020010120 | 4 | 0.63944 | 105867.6047 | 0.59388 | 7447.2552 | 1 | 1600 | 0 | 0 | 39147.2552 | 0 | 0 | 66720.3495 | 31700 | 0 | 7447.2552 | [7 empty] | 0
2020010121 | 4 | 0.63472 | 105086.1474 | 0.61059 | 7656.7986 | 1 | 1600 | 0 | 0 | 39356.7986 | 0 | 0 | 65729.3488 | 31700 | 0 | 7656.7986 |  | Storage only is for non fossil fuel capacity. Fossil generation has | [5 empty] | 0
2020010122 | 4 | 0.62153 | 102902.3714 | 0.62236 | 7804.3944 | 1 | 1600 | 0 | 0 | 39504.3944 | 0 | 0 | 63397.977 | 31700 | 0 | 7804.3944 |  | it's own storage, such as oil for natural gas plants. | [5 empty] | 0
2020010123 | 4 | 0.59832 | 99059.6542 | 0.6048 | 7584.192 | 1 | 1600 | 0 | 0 | 39284.192 | 0 | 0 | 59775.4622 | 31700 | 0 | 7584.192 |  | Nuclear is given first cut at storage but never uses it because its | [5 empty] | 0
2020010124 | 4 | 0.5756 | 95298.0628 | 0.60685 | 7609.899 | 1 | 1600 | 0 | 0 | 39309.899 | 0 | 0 | 55988.1638 | 31700 | 0 | 7609.899 |  | base loaded at night and is usually loaded fully anyway. | [5 empty] | 0
2020010201 | 5 | 0.55992 | 92702.035 | 0.60329 | 7565.2566 | 1 | 1600 | 0 | 0 | 39265.2566 | 0 | 0 | 53436.7784 | 31700 | 0 | 7565.2566 |  | Solar is next in line to use storage so that the daytime capture | [5 empty] | 0
2020010202 | 5 | 0.55303 | 91561.3059 | 0.60819 | 7626.7026 | 1 | 1600 | 0 | 0 | 39326.7026 | 0 | 0 | 52234.6033 | 31700 | 0 | 7626.7026 |  | dispatch of solar energy is maximized. | [5 empty] | 0
2020010203 | 5 | 0.55228 | 91437.1336 | 0.61016 | 7651.4064 | 1 | 1600 | 0 | 0 | 39351.4064 | 0 | 0 | 52085.7272 | 31700 | 0 | 7651.4064 |  | Wind is the last to be dispatced with storage after the others due | [5 empty] | 0
2020010204 | 5 | 0.5567 | 92168.9221 | 0.5858 | 7345.932 | 1 | 1600 | 0 | 0 | 39045.932 | 0 | 0 | 53122.9901 | 31700 | 0 | 7345.932 |  | to the less predictable nature of wind. | [5 empty] | 0
2020010205 | 5 | 0.57371 | 94985.1487 | 0.59963 | 7519.3602 | 1 | 1600 | 0 | 0 | 39219.3602 | 0 | 0 | 55765.7885 | 31700 | 0 | 7519.3602 |  | Fossil fuel capacity is minimized for capacity and energy needs. | [5 empty] | 0
2020010206 | 5 | 0.60869 | 100776.5425 | 0.58841 | 7378.6614 | 1 | 1600 | 0 | 0 | 39078.6614 | 0 | 0 | 61697.8811 | 31700 | 0 | 7378.6614 | [7 empty] | 0
2020010207 | 5 | 0.65932 | 109158.9972 | 0.59218 | 7425.9372 | 1 | 1600 | 0 | 0 | 39125.9372 | 0 | 0 | 70033.06 | 31700 | 0 | 7425.9372 | [7 empty] | 0
2020010208 | 5 | 0.69417 | 114928.8677 | 0.59853 | 7505.5662 | 1 | 1600 | 0.01877 | 64.8503 | 39270.4166 | 0 | 0 | 75658.4512 | 31700 | 64.8503 | 7505.5662 | [7 empty] | 0
2020010209 | 5 | 0.69228 | 114615.9536 | 0.58244 | 7303.7976 | 1 | 1600 | 0.19861 | 686.1975 | 39689.9952 | 0 | 0 | 74925.9585 | 31700 | 686.1975 | 7303.7976 | [7 empty] | 0
2020010210 | 5 | 0.67541 | 111822.9058 | 0.54952 | 6890.9808 | 1 | 1600 | 0.48997 | 1692.8464 | 40283.8271 | 0 | 0 | 71539.0787 | 31700 | 1692.8464 | 6890.9808 | [7 empty] | 0
2020010211 | 5 | 0.65834 | 108996.7454 | 0.50828 | 6373.8312 | 0.95048 | 1520.7738 | 0.60528 | 2091.2424 | 40165.0736 | 0 | 0 | 68831.6718 | 31700 | 2091.2424 | 6373.8312 | [7 empty] | 0
2020010212 | 5 | 0.64298 | 106453.6977 | 0.48769 | 6115.6326 | 0.91198 | 1459.1685 | 0.59445 | 2053.8248 | 39869.4573 | 0 | 0 | 66584.2404 | 31700 | 2053.8248 | 6115.6326 | [7 empty] | 0
2020010213 | 5 | 0.63154 | 104559.657 | 0.48418 | 6071.6172 | 0.90542 | 1448.6666 | 0.50023 | 1728.2946 | 39499.9118 | 0 | 0 | 65059.7452 | 31700 | 1728.2946 | 6071.6172 | [7 empty] | 0
2020010214 | 5 | 0.6249 | 103460.3187 | 0.42937 | 5384.2998 | 0.80292 | 1284.675 | 0.35905 | 1240.5177 | 38324.8175 | 0 | 0 | 65135.5012 | 31700 | 1240.5177 | 5384.2998 | [7 empty] | 0
2020010215 | 5 | 0.62039 | 102713.6296 | 0.38946 | 4883.8284 | 0.72829 | 1165.2643 | 0.26442 | 913.5711 | 37497.3995 | 0 | 0 | 65216.2301 | 31700 | 913.5711 | 4883.8284 | [7 empty] | 0
2020010216 | 5 | 0.61932 | 102536.4772 | 0.32931 | 4129.5474 | 0.61581 | 985.2955 | 0.21001 | 725.5846 | 36555.1319 | 0 | 0 | 65981.3452 | 31700 | 725.5846 | 4129.5474 | [7 empty] | 0
2020010217 | 5 | 0.63468 | 105079.5248 | 0.27201 | 3411.0054 | 0.50866 | 813.8539 | 0.03219 | 111.2165 | 35222.2219 | 0 | 0 | 69857.303 | 31700 | 111.2165 | 3411.0054 | [7 empty] | 0
2020010218 | 5 | 0.66946 | 110837.806 | 0.24291 | 3046.0914 | 0.45424 | 726.7867 | 0 | 0 | 34746.0914 | 0 | 0 | 76091.7146 | 31700 | 0 | 3046.0914 | [7 empty] | 5.0022e-12
2020010219 | 5 | 0.67242 | 111327.8725 | 0.23812 | 2986.0248 | 0.44528 | 712.455 | 0 | 0 | 34686.0248 | 0 | 0 | 76641.8477 | 31700 | 0 | 2986.0248 | [7 empty] | 0
2020010220 | 5 | 0.66125 | 109478.5338 | 0.23072 | 2893.2288 | 0.43145 | 690.3142 | 0 | 0 | 34593.2288 | 0 | 0 | 74885.305 | 31700 | 0 | 2893.2288 | [7 empty] | 0
2020010221 | 5 | 0.64577 | 106915.6185 | 0.25442 | 3190.4268 | 0.47577 | 761.2246 | 0 | 0 | 34890.4268 | 0 | 0 | 72025.1917 | 31700 | 0 | 3190.4268 | [7 empty] | 0
2020010222 | 5 | 0.6211 | 102831.1793 | 0.25244 | 3165.5976 | 0.47206 | 755.3005 | 0 | 0 | 34865.5976 | 0 | 0 | 67965.5817 | 31700 | 0 | 3165.5976 | [7 empty] | -6.3665e-12
2020010223 | 5 | 0.58671 | 97137.4677 | 0.22205 | 2784.507 | 0.41523 | 664.3736 | 0 | 0 | 34484.507 | 0 | 0 | 62652.9607 | 31700 | 0 | 2784.507 | [7 empty] | 0
2020010224 | 5 | 0.55257 | 91485.1469 | 0.20062 | 2515.7748 | 0.37516 | 600.255 | 0 | 0 | 34215.7748 | 0 | 0 | 57269.3721 | 31700 | 0 | 2515.7748 | [7 empty] | 0
2020010301 | 6 | 0.5265 | 87168.9195 | 0.16534 | 2073.3636 | 0.30919 | 494.6973 | 0 | 0 | 33773.3636 | 0 | 0 | 53395.5559 | 31700 | 0 | 2073.3636 | [7 empty] | 0
2020010302 | 6 | 0.51186 | 84745.0772 | 0.13557 | 1700.0478 | 0.25352 | 405.6254 | 0 | 0 | 33400.0478 | 0 | 0 | 51345.0294 | 31700 | 0 | 1700.0478 | [7 empty] | 0
2020010303 | 6 | 0.50352 | 83364.2818 | 0.1088 | 1364.352 | 0.20346 | 325.5296 | 0 | 0 | 33064.352 | 0 | 0 | 50299.9298 | 31700 | 0 | 1364.352 | [7 empty] | 0
2020010304 | 6 | 0.50266 | 83221.8976 | 0.1106 | 1386.924 | 0.20682 | 330.9152 | 0 | 0 | 33086.924 | 0 | 0 | 50134.9736 | 31700 | 0 | 1386.924 | [7 empty] | 0
2020010305 | 6 | 0.51192 | 84755.011 | 0.11094 | 1391.1876 | 0.20746 | 331.9325 | 0 | 0 | 33091.1876 | 0 | 0 | 51663.8234 | 31700 | 0 | 1391.1876 | [7 empty] | -2.5011e-12
2020010306 | 6 | 0.53807 | 89084.4834 | 0.10663 | 1337.1402 | 0.1994 | 319.037 | 0 | 0 | 33037.1402 | 0 | 0 | 56047.3432 | 31700 | 0 | 1337.1402 | [7 empty] | 0
2020010307 | 6 | 0.58234 | 96413.9574 | 0.11682 | 1464.9228 | 0.21845 | 349.5254 | 0 | 0 | 33164.9228 | 0 | 0 | 63249.0346 | 31700 | 0 | 1464.9228 | [7 empty] | 0
2020010308 | 6 | 0.61374 | 101612.6356 | 0.12539 | 1572.3906 | 0.23448 | 375.1669 | 0.00256 | 8.8448 | 33281.2354 | 0 | 0 | 68331.4002 | 31700 | 8.8448 | 1572.3906 | [7 empty] | 5.0022e-12
2020010309 | 6 | 0.62345 | 103220.2523 | 0.11658 | 1461.9132 | 0.218 | 348.8074 | 0.03521 | 121.6505 | 33283.5638 | 0 | 0 | 69936.6886 | 31700 | 121.6505 | 1461.9132 | [7 empty] | 0
2020010310 | 6 | 0.62604 | 103649.0605 | 0.09421 | 1181.3934 | 0.17617 | 281.8763 | 0.07968 | 275.2944 | 33156.6878 | 0 | 0 | 70492.3727 | 31700 | 275.2944 | 1181.3934 | [7 empty] | 0
2020010311 | 6 | 0.62796 | 103966.9415 | 0.07258 | 910.1532 | 0.13572 | 217.1594 | 0.12512 | 432.2896 | 33042.4428 | 0 | 0 | 70924.4987 | 31700 | 432.2896 | 910.1532 | [7 empty] | 4.2064e-12
2020010312 | 6 | 0.62641 | 103710.3188 | 0.0819 | 1027.026 | 0.15315 | 245.0448 | 0.1417 | 489.5735 | 33216.5995 | 0 | 0 | 70493.7193 | 31700 | 489.5735 | 1027.026 | [7 empty] | -3.4106e-12
2020010313 | 6 | 0.62359 | 103243.4312 | 0.06713 | 841.8102 | 0.12553 | 200.853 | 0.13949 | 481.938 | 33023.7481 | 0 | 0 | 70219.683 | 31700 | 481.938 | 841.8102 | [7 empty] | 0
2020010314 | 6 | 0.6215 | 102897.4045 | 0.04992 | 625.9968 | 0.09335 | 149.3606 | 0.1107 | 382.4685 | 32708.4653 | 0 | 0 | 70188.9392 | 31700 | 382.4685 | 625.9968 | [7 empty] | -3.7517e-12
2020010315 | 6 | 0.61718 | 102182.1723 | 0.02229 | 279.5166 | 0.041682 | 66.6917 | 0.09339 | 322.6624 | 32302.179 | 0 | 0 | 69879.9933 | 31700 | 322.6624 | 279.5166 | [7 empty] | 6.1391e-12
2020010316 | 6 | 0.61486 | 101798.0662 | 0.01906 | 239.0124 | 0.035642 | 57.0275 | 0.05853 | 202.2211 | 32141.2336 | 0 | 0 | 69656.8326 | 31700 | 202.2211 | 239.0124 | [7 empty] | 4.4622e-12
2020010317 | 6 | 0.62524 | 103516.6101 | 0.02473 | 310.1142 | 0.046245 | 73.9922 | 0.01171 | 40.4581 | 32050.5723 | 0 | 0 | 71466.0379 | 31700 | 40.4581 | 310.1142 | [7 empty] | -2.558e-12
2020010318 | 6 | 0.64595 | 106945.4199 | 0.02513 | 315.1302 | 0.046993 | 75.189 | 0 | 0 | 32015.1302 | 0 | 0 | 74930.2897 | 31700 | 0 | 315.1302 | [7 empty] | 0
2020010319 | 6 | 0.64142 | 106195.4195 | 0.03201 | 401.4054 | 0.059859 | 95.7739 | 0 | 0 | 32101.4054 | 0 | 0 | 74094.0141 | 31700 | 0 | 401.4054 | [7 empty] | 3.2969e-12
2020010320 | 6 | 0.62828 | 104019.9216 | 0.04657 | 583.9878 | 0.087086 | 139.3374 | 0 | 0 | 32283.9878 | 0 | 0 | 71735.9338 | 31700 | 0 | 583.9878 | [7 empty] | 2.6148e-12
2020010321 | 6 | 0.6132 | 101523.2316 | 0.04022 | 504.3588 | 0.075211 | 120.3382 | 0 | 0 | 32204.3588 | 0 | 0 | 69318.8728 | 31700 | 0 | 504.3588 | [7 empty] | 1.819e-12
2020010322 | 6 | 0.59365 | 98286.475 | 0.04226 | 529.9404 | 0.079026 | 126.4419 | 0 | 0 | 32229.9404 | 0 | 0 | 66056.5346 | 31700 | 0 | 529.9404 | [7 empty] | -7.7307e-12
2020010323 | 6 | 0.56623 | 93746.7375 | 0.04768 | 597.9072 | 0.089162 | 142.6586 | 0 | 0 | 32297.9072 | 0 | 0 | 61448.8303 | 31700 | 0 | 597.9072 | [7 empty] | 1.4779e-12
2020010324 | 6 | 0.53489 | 88557.9931 | 0.05192 | 651.0768 | 0.09709 | 155.3446 | 0 | 0 | 32351.0768 | 0 | 0 | 56206.9163 | 31700 | 0 | 651.0768 | [7 empty] | -4.7748e-12
2020010401 | 7 | 0.50839 | 84170.5736 | 0.06138 | 769.7052 | 0.11478 | 183.649 | 0 | 0 | 32469.7052 | 0 | 0 | 51700.8684 | 31700 | 0 | 769.7052 | [7 empty] | -3.2969e-12
2020010402 | 7 | 0.49135 | 81349.3801 | 0.07663 | 960.9402 | 0.1433 | 229.277 | 0 | 0 | 32660.9402 | 0 | 0 | 48688.4399 | 31700 | 0 | 960.9402 | [7 empty] | -2.7285e-12
2020010403 | 7 | 0.48206 | 79811.2998 | 0.08819 | 1105.9026 | 0.16492 | 263.8645 | 0 | 0 | 32805.9026 | 0 | 0 | 47005.3972 | 31700 | 0 | 1105.9026 | [7 empty] | 0
2020010404 | 7 | 0.47642 | 78877.5245 | 0.09501 | 1191.4254 | 0.17767 | 284.2699 | 0 | 0 | 32891.4254 | 0 | 0 | 45986.0991 | 31700 | 0 | 1191.4254 | [7 empty] | 0
2020010405 | 7 | 0.47861 | 79240.1074 | 0.10893 | 1365.9822 | 0.2037 | 325.9186 | 0 | 0 | 33065.9822 | 0 | 0 | 46174.1252 | 31700 | 0 | 1365.9822 | [7 empty] | 0
2020010406 | 7 | 0.48866 | 80904.0156 | 0.11081 | 1389.5574 | 0.20721 | 331.5435 | 0 | 0 | 33089.5574 | 0 | 0 | 47814.4582 | 31700 | 0 | 1389.5574 | [7 empty] | -2.2737e-12
2020010407 | 7 | 0.50677 | 83902.3615 | 0.11526 | 1445.3604 | 0.21554 | 344.8579 | 0 | 0 | 33145.3604 | 0 | 0 | 50757.0011 | 31700 | 0 | 1445.3604 | [7 empty] | -2.2737e-12
2020010408 | 7 | 0.52868 | 87529.8468 | 0.12716 | 1594.5864 | 0.23779 | 380.4627 | 0 | 0 | 33294.5864 | 0 | 0 | 54235.2604 | 31700 | 0 | 1594.5864 | [7 empty] | 0
2020010409 | 7 | 0.54859 | 90826.2062 | 0.1409 | 1766.886 | 0.26348 | 421.5728 | 0.01252 | 43.2566 | 33510.1426 | 0 | 0 | 57316.0636 | 31700 | 43.2566 | 1766.886 | [7 empty] | 0
2020010410 | 7 | 0.56661 | 93809.6514 | 0.15308 | 1919.6232 | 0.28626 | 458.0154 | 0.02958 | 102.1989 | 33721.8221 | 0 | 0 | 60087.8293 | 31700 | 102.1989 | 1919.6232 | [7 empty] | -2.5011e-12
2020010411 | 7 | 0.57953 | 95948.7254 | 0.16255 | 2038.377 | 0.30397 | 486.3496 | 0.05369 | 185.499 | 33923.876 | 0 | 0 | 62024.8494 | 31700 | 185.499 | 2038.377 | [7 empty] | 0
2020010412 | 7 | 0.5846 | 96788.1298 | 0.21902 | 2746.5108 | 0.40957 | 655.3078 | 0.08796 | 303.9018 | 34750.4126 | 0 | 0 | 62037.7172 | 31700 | 303.9018 | 2746.5108 | [7 empty] | 0
2020010413 | 7 | 0.58326 | 96566.2754 | 0.28376 | 3558.3504 | 0.53063 | 849.0099 | 0.13098 | 452.5359 | 35710.8863 | 0 | 0 | 60855.3891 | 31700 | 452.5359 | 3558.3504 | [7 empty] | 0
2020010414 | 7 | 0.58099 | 96190.4474 | 0.35241 | 4419.2214 | 0.65901 | 1054.4107 | 0.12519 | 432.5315 | 36551.7529 | 0 | 0 | 59638.6945 | 31700 | 432.5315 | 4419.2214 | [7 empty] | 0
2020010415 | 7 | 0.57691 | 95514.9503 | 0.38726 | 4856.2404 | 0.72418 | 1158.6819 | 0.12295 | 424.7923 | 36981.0327 | 0 | 0 | 58533.9177 | 31700 | 424.7923 | 4856.2404 | [7 empty] | 0
2020010416 | 7 | 0.57941 | 95928.8578 | 0.36894 | 4626.5076 | 0.68992 | 1103.8685 | 0.11269 | 389.344 | 36715.8515 | 0 | 0 | 59213.0063 | 31700 | 389.344 | 4626.5076 | [7 empty] | 0
2020010417 | 7 | 0.59405 | 98352.7001 | 0.3739 | 4688.706 | 0.69919 | 1118.7088 | 0.04345 | 150.1198 | 36538.8258 | 0 | 0 | 61813.8744 | 31700 | 150.1198 | 4688.706 | [7 empty] | 0
2020010418 | 7 | 0.62024 | 102688.7951 | 0.38871 | 4874.4234 | 0.72689 | 1163.0203 | 0 | 0 | 36574.4234 | 0 | 0 | 66114.3717 | 31700 | 0 | 4874.4234 | [7 empty] | 0
2020010419 | 7 | 0.62493 | 103465.2856 | 0.39587 | 4964.2098 | 0.74028 | 1184.443 | 0 | 0 | 36664.2098 | 0 | 0 | 66801.0758 | 31700 | 0 | 4964.2098 | [7 empty] | 0
2020010420 | 7 | 0.61841 | 102385.8148 | 0.40485 | 5076.819 | 0.75707 | 1211.3112 | 0 | 0 | 36776.819 | 0 | 0 | 65608.9958 | 31700 | 0 | 5076.819 | [7 empty] | 0
2020010421 | 7 | 0.61252 | 101410.6488 | 0.41907 | 5255.1378 | 0.78366 | 1253.8574 | 0 | 0 | 36955.1378 | 0 | 0 | 64455.511 | 31700 | 0 | 5255.1378 | [7 empty] | 0
2020010422 | 7 | 0.60073 | 99458.661 | 0.36336 | 4556.5344 | 0.67948 | 1087.1731 | 0 | 0 | 36256.5344 | 0 | 0 | 63202.1266 | 31700 | 0 | 4556.5344 | [7 empty] | 0
2020010423 | 7 | 0.58405 | 96697.0701 | 0.30368 | 3808.1472 | 0.56788 | 908.6106 | 0 | 0 | 35508.1472 | 0 | 0 | 61188.923 | 31700 | 0 | 3808.1472 | [7 empty] | 0
2020010424 | 7 | 0.56173 | 93001.704 | 0.29068 | 3645.1272 | 0.54357 | 869.7146 | 0 | 0 | 35345.1272 | 0 | 0 | 57656.5768 | 31700 | 0 | 3645.1272 | [7 empty] | 0
2020010501 | 1 | 0.54177 | 89697.0665 | 0.26341 | 3303.1614 | 0.49258 | 788.1227 | 0 | 0 | 35003.1614 | 0 | 0 | 54693.9051 | 31700 | 0 | 3303.1614 | [7 empty] | 0
2020010502 | 1 | 0.5299 | 87731.8337 | 0.2384 | 2989.536 | 0.44581 | 713.2928 | 0 | 0 | 34689.536 | 0 | 0 | 53042.2977 | 31700 | 0 | 2989.536 | [7 empty] | 0
2020010503 | 1 | 0.525 | 86920.575 | 0.22445 | 2814.603 | 0.41972 | 671.5544 | 0 | 0 | 34514.603 | 0 | 0 | 52405.972 | 31700 | 0 | 2814.603 | [7 empty] | 0
2020010504 | 1 | 0.52395 | 86746.7339 | 0.22146 | 2777.1084 | 0.41413 | 662.6083 | 0 | 0 | 34477.1084 | 0 | 0 | 52269.6255 | 31700 | 0 | 2777.1084 | [7 empty] | 0
2020010505 | 1 | 0.52986 | 87725.2112 | 0.24869 | 3118.5726 | 0.46505 | 744.0805 | 0 | 0 | 34818.5726 | 0 | 0 | 52906.6386 | 31700 | 0 | 3118.5726 | [7 empty] | 0
2020010506 | 1 | 0.54173 | 89690.444 | 0.27911 | 3500.0394 | 0.52194 | 835.0971 | 0 | 0 | 35200.0394 | 0 | 0 | 54490.4046 | 31700 | 0 | 3500.0394 | [7 empty] | 0
2020010507 | 1 | 0.55937 | 92610.9753 | 0.34439 | 4318.6506 | 0.64401 | 1030.4149 | 0 | 0 | 36018.6506 | 0 | 0 | 56592.3247 | 31700 | 0 | 4318.6506 | [7 empty] | 0
2020010508 | 1 | 0.5809 | 96175.5467 | 0.40429 | 5069.7966 | 0.75602 | 1209.6357 | 0.01648 | 56.9384 | 36826.735 | 0 | 0 | 59348.8117 | 31700 | 56.9384 | 5069.7966 | [7 empty] | 0
2020010509 | 1 | 0.59501 | 98511.6406 | 0.49416 | 6196.7664 | 0.92408 | 1478.5267 | 0.26531 | 916.646 | 38813.4125 | 0 | 0 | 59698.2282 | 31700 | 916.646 | 6196.7664 | [7 empty] | 0
2020010510 | 1 | 0.60146 | 99579.522 | 0.53586 | 6719.6844 | 1 | 1600 | 0.54889 | 1896.4149 | 40316.0994 | 0 | 0 | 59263.4226 | 31700 | 1896.4149 | 6719.6844 | [7 empty] | 0
2020010511 | 1 | 0.60344 | 99907.3367 | 0.5573 | 6988.542 | 1 | 1600 | 0.58586 | 2024.1463 | 40712.6883 | 0 | 0 | 59194.6484 | 31700 | 2024.1463 | 6988.542 | [7 empty] | 0
2020010512 | 1 | 0.60401 | 100001.7076 | 0.57639 | 7227.9306 | 1 | 1600 | 0.53151 | 1836.3671 | 40764.2977 | 0 | 0 | 59237.41 | 31700 | 1836.3671 | 7227.9306 | [7 empty] | 0
2020010513 | 1 | 0.60286 | 99811.3102 | 0.60086 | 7534.7844 | 1 | 1600 | 0.50667 | 1750.5448 | 40985.3292 | 0 | 0 | 58825.9809 | 31700 | 1750.5448 | 7534.7844 | [7 empty] | 0
2020010514 | 1 | 0.59769 | 98955.3495 | 0.59835 | 7503.309 | 1 | 1600 | 0.52408 | 1810.6964 | 41014.0054 | 0 | 0 | 57941.3441 | 31700 | 1810.6964 | 7503.309 | [7 empty] | 0
2020010515 | 1 | 0.59287 | 98157.3358 | 0.59457 | 7455.9078 | 1 | 1600 | 0.4856 | 1677.748 | 40833.6558 | 0 | 0 | 57323.68 | 31700 | 1677.748 | 7455.9078 | [7 empty] | 0
2020010516 | 1 | 0.59637 | 98736.8063 | 0.57508 | 7211.5032 | 1 | 1600 | 0.35944 | 1241.8652 | 40153.3684 | 0 | 0 | 58583.4379 | 31700 | 1241.8652 | 7211.5032 | [7 empty] | 0
2020010517 | 1 | 0.61801 | 102319.5896 | 0.53858 | 6753.7932 | 1 | 1600 | 0.07795 | 269.3173 | 38723.1105 | 0 | 0 | 63596.4792 | 31700 | 269.3173 | 6753.7932 | [7 empty] | 0
2020010518 | 1 | 0.6592 | 109139.1296 | 0.5243 | 6574.722 | 0.98044 | 1568.7056 | 0 | 0 | 38274.722 | 0 | 0 | 70864.4076 | 31700 | 0 | 6574.722 | [7 empty] | 0
2020010519 | 1 | 0.67363 | 111528.2037 | 0.52606 | 6596.7924 | 0.98373 | 1573.9715 | 0 | 0 | 38296.7924 | 0 | 0 | 73231.4113 | 31700 | 0 | 6596.7924 | [7 empty] | 0
2020010520 | 1 | 0.67115 | 111117.6075 | 0.5409 | 6782.886 | 1 | 1600 | 0 | 0 | 38482.886 | 0 | 0 | 72634.7215 | 31700 | 0 | 6782.886 | [7 empty] | 0
2020010521 | 1 | 0.66606 | 110274.8918 | 0.53043 | 6651.5922 | 0.9919 | 1587.0466 | 0 | 0 | 38351.5922 | 0 | 0 | 71923.2996 | 31700 | 0 | 6651.5922 | [7 empty] | 0
2020010522 | 1 | 0.64546 | 106864.294 | 0.53115 | 6660.621 | 0.99325 | 1589.2008 | 0 | 0 | 38360.621 | 0 | 0 | 68503.673 | 31700 | 0 | 6660.621 | [7 empty] | 0
2020010523 | 1 | 0.61584 | 101960.3179 | 0.55256 | 6929.1024 | 1 | 1600 | 0 | 0 | 38629.1024 | 0 | 0 | 63331.2155 | 31700 | 0 | 6929.1024 | [7 empty] | 0
2020010524 | 1 | 0.58926 | 97559.6534 | 0.56729 | 7113.8166 | 1 | 1600 | 0 | 0 | 38813.8166 | 0 | 0 | 58745.8368 | 31700 | 0 | 7113.8166 | [7 empty] | 0
2020010601 | 2 | 0.57055 | 94461.9696 | 0.54839 | 6876.8106 | 1 | 1600 | 0 | 0 | 38576.8106 | 0 | 0 | 55885.1591 | 31700 | 0 | 6876.8106 | [7 empty] | 0
2020010602 | 2 | 0.55937 | 92610.9753 | 0.5469 | 6858.126 | 1 | 1600 | 0 | 0 | 38558.126 | 0 | 0 | 54052.8493 | 31700 | 0 | 6858.126 | [7 empty] | 0
2020010603 | 2 | 0.55397 | 91716.9351 | 0.51076 | 6404.9304 | 0.95512 | 1528.1939 | 0 | 0 | 38104.9304 | 0 | 0 | 53612.0047 | 31700 | 0 | 6404.9304 | [7 empty] | 0
2020010604 | 2 | 0.55743 | 92289.7831 | 0.47587 | 5967.4098 | 0.88988 | 1423.803 | 0 | 0 | 37667.4098 | 0 | 0 | 54622.3733 | 31700 | 0 | 5967.4098 | [7 empty] | 0
2020010605 | 2 | 0.57287 | 94846.0758 | 0.45336 | 5685.1344 | 0.84778 | 1356.4531 | 0 | 0 | 37385.1344 | 0 | 0 | 57460.9414 | 31700 | 0 | 5685.1344 | [7 empty] | 0
2020010606 | 2 | 0.60908 | 100841.112 | 0.42922 | 5382.4188 | 0.80264 | 1284.2262 | 0 | 0 | 37082.4188 | 0 | 0 | 63758.6932 | 31700 | 0 | 5382.4188 | [7 empty] | 0
2020010607 | 2 | 0.66703 | 110435.4879 | 0.33877 | 4248.1758 | 0.6335 | 1013.5998 | 0 | 0 | 35948.1758 | 0 | 0 | 74487.3121 | 31700 | 0 | 4248.1758 | [7 empty] | 0
2020010608 | 2 | 0.70143 | 116130.8551 | 0.27502 | 3448.7508 | 0.51429 | 822.8598 | 0.01659 | 57.3184 | 35206.0693 | 0 | 0 | 80924.7858 | 31700 | 57.3184 | 3448.7508 | [7 empty] | 0
2020010609 | 2 | 0.69958 | 115824.5635 | 0.25143 | 3152.9322 | 0.47017 | 752.2786 | 0.23037 | 795.9284 | 35648.8605 | 0 | 0 | 80175.703 | 31700 | 795.9284 | 3152.9322 | [7 empty] | 0
2020010610 | 2 | 0.68249 | 112995.0919 | 0.22867 | 2867.5218 | 0.42761 | 684.1806 | 0.48103 | 1661.9587 | 36229.4805 | 0 | 0 | 76765.6114 | 31700 | 1661.9587 | 2867.5218 | [7 empty] | 0
2020010611 | 2 | 0.66368 | 109880.8518 | 0.19317 | 2422.3518 | 0.36123 | 577.9646 | 0.58436 | 2018.9638 | 36141.3156 | 0 | 0 | 73739.5362 | 31700 | 2018.9638 | 2422.3518 | [7 empty] | 0
2020010612 | 2 | 0.64346 | 106533.168 | 0.18734 | 2349.2436 | 0.35033 | 560.5213 | 0.58146 | 2008.9443 | 36058.1879 | 0 | 0 | 70474.9801 | 31700 | 2008.9443 | 2349.2436 | [7 empty] | -1.0459e-11
2020010613 | 2 | 0.63244 | 104708.6637 | 0.18146 | 2275.5084 | 0.33933 | 542.9283 | 0.53133 | 1835.7451 | 35811.2536 | 0 | 0 | 68897.4102 | 31700 | 1835.7451 | 2275.5084 | [7 empty] | 8.6402e-12
2020010614 | 2 | 0.62356 | 103238.4643 | 0.18494 | 2319.1476 | 0.34584 | 553.3405 | 0.5414 | 1870.537 | 35889.6846 | 0 | 0 | 67348.7797 | 31700 | 1870.537 | 2319.1476 | [7 empty] | -6.8212e-12
2020010615 | 2 | 0.61166 | 101268.2646 | 0.17983 | 2255.0682 | 0.33628 | 538.0514 | 0.56228 | 1942.6774 | 35897.7456 | 0 | 0 | 65370.519 | 31700 | 1942.6774 | 2255.0682 | [7 empty] | 0
2020010616 | 2 | 0.61149 | 101240.1189 | 0.16619 | 2084.0226 | 0.31078 | 497.2405 | 0.40112 | 1385.8696 | 35169.8922 | 0 | 0 | 66070.2267 | 31700 | 1385.8696 | 2084.0226 | [7 empty] | 0
2020010617 | 2 | 0.62965 | 104246.743 | 0.15675 | 1965.645 | 0.29312 | 468.996 | 0.09029 | 311.952 | 33977.5969 | 0 | 0 | 70269.146 | 31700 | 311.952 | 1965.645 | [7 empty] | 6.3665e-12
2020010618 | 2 | 0.6733 | 111473.5679 | 0.16437 | 2061.1998 | 0.30737 | 491.795 | 0 | 0 | 33761.1998 | 0 | 0 | 77712.3681 | 31700 | 0 | 2061.1998 | [7 empty] | 0
2020010619 | 2 | 0.69429 | 114948.7353 | 0.16411 | 2057.9394 | 0.30689 | 491.0171 | 2e-05 | 0.0691 | 33758.0085 | 0 | 0 | 81190.7268 | 31700 | 0.0691 | 2057.9394 | [7 empty] | 1.0459e-11
2020010620 | 2 | 0.69358 | 114831.1855 | 0.16213 | 2033.1102 | 0.30318 | 485.093 | 0 | 0 | 33733.1102 | 0 | 0 | 81098.0753 | 31700 | 0 | 2033.1102 | [7 empty] | 1.0232e-11
2020010621 | 2 | 0.68556 | 113503.3703 | 0.17426 | 2185.2204 | 0.32587 | 521.3859 | 0 | 0 | 33885.2204 | 0 | 0 | 79618.1499 | 31700 | 0 | 2185.2204 | [7 empty] | 5.457e-12
2020010622 | 2 | 0.66693 | 110418.9316 | 0.19018 | 2384.8572 | 0.35564 | 569.0186 | 0 | 0 | 34084.8572 | 0 | 0 | 76334.0744 | 31700 | 0 | 2384.8572 | [7 empty] | 0
2020010623 | 2 | 0.63615 | 105322.9024 | 0.18733 | 2349.1182 | 0.35031 | 560.4914 | 0 | 0 | 34049.1182 | 0 | 0 | 71273.7842 | 31700 | 0 | 2349.1182 | [7 empty] | 0
2020010624 | 2 | 0.60659 | 100428.8602 | 0.16559 | 2076.4986 | 0.30965 | 495.4453 | 0 | 0 | 33776.4986 | 0 | 0 | 66652.3616 | 31700 | 0 | 2076.4986 | [7 empty] | -8.1855e-12
2020010701 | 3 | 0.58583 | 96991.7723 | 0.14326 | 1796.4804 | 0.2679 | 428.6339 | 0 | 0 | 33496.4804 | 0 | 0 | 63495.2919 | 31700 | 0 | 1796.4804 | [7 empty] | 0
2020010702 | 3 | 0.57691 | 95514.9503 | 0.12309 | 1543.5486 | 0.23018 | 368.2853 | 0 | 0 | 33243.5486 | 0 | 0 | 62271.4017 | 31700 | 0 | 1543.5486 | [7 empty] | 1.819e-12
2020010703 | 3 | 0.57471 | 95150.7117 | 0.11686 | 1465.4244 | 0.21853 | 349.6451 | 0 | 0 | 33165.4244 | 0 | 0 | 61985.2873 | 31700 | 0 | 1465.4244 | [7 empty] | 3.4106e-12
2020010704 | 3 | 0.57764 | 95635.8113 | 0.115 | 1442.1 | 0.21505 | 344.08 | 0 | 0 | 33142.1 | 0 | 0 | 62493.7113 | 31700 | 0 | 1442.1 | [7 empty] | 0
2020010705 | 3 | 0.593 | 98178.859 | 0.1116 | 1399.464 | 0.20869 | 333.9072 | 0 | 0 | 33099.464 | 0 | 0 | 65079.395 | 31700 | 0 | 1399.464 | [7 empty] | 0
2020010706 | 3 | 0.62912 | 104158.9946 | 0.10619 | 1331.6226 | 0.19858 | 317.7205 | 0 | 0 | 33031.6226 | 0 | 0 | 71127.372 | 31700 | 0 | 1331.6226 | [7 empty] | 2.2737e-12
2020010707 | 3 | 0.68384 | 113218.6019 | 0.09566 | 1199.5764 | 0.17888 | 286.2147 | 0 | 0 | 32899.5764 | 0 | 0 | 80319.0255 | 31700 | 0 | 1199.5764 | [7 empty] | 5.457e-12
2020010708 | 3 | 0.71816 | 118900.7241 | 0.12369 | 1551.0726 | 0.2313 | 370.0805 | 0.01478 | 51.0649 | 33302.1375 | 0 | 0 | 85598.5866 | 31700 | 51.0649 | 1551.0726 | [7 empty] | -2.9559e-12
2020010709 | 3 | 0.71394 | 118202.0482 | 0.1609 | 2017.686 | 0.30088 | 481.4128 | 0.19474 | 672.8267 | 34390.5127 | 0 | 0 | 83811.5355 | 31700 | 672.8267 | 2017.686 | [7 empty] | -7.9581e-12
2020010710 | 3 | 0.69715 | 115422.2455 | 0.17947 | 2250.5538 | 0.33561 | 536.9742 | 0.3788 | 1308.754 | 35259.3078 | 0 | 0 | 80162.9377 | 31700 | 1308.754 | 2250.5538 | [7 empty] | -4.5475e-12
2020010711 | 3 | 0.68104 | 112755.0255 | 0.1408 | 1765.632 | 0.2633 | 421.2736 | 0.3599 | 1243.4545 | 34709.0865 | 0 | 0 | 78045.939 | 31700 | 1243.4545 | 1765.632 | [7 empty] | 4.7748e-12
2020010712 | 3 | 0.67323 | 111461.9785 | 0.13667 | 1713.8418 | 0.25557 | 408.9166 | 0.26272 | 907.6976 | 34321.5394 | 0 | 0 | 77140.4391 | 31700 | 907.6976 | 1713.8418 | [7 empty] | -5.9117e-12
2020010713 | 3 | 0.66806 | 110606.0178 | 0.21479 | 2693.4666 | 0.40166 | 642.6517 | 0.21635 | 747.4892 | 35140.9558 | 0 | 0 | 75465.0619 | 31700 | 747.4892 | 2693.4666 | [7 empty] | 0
2020010714 | 3 | 0.66535 | 110157.3421 | 0.36464 | 4572.5856 | 0.68188 | 1091.0029 | 0.12145 | 419.6098 | 36692.1954 | 0 | 0 | 73465.1467 | 31700 | 419.6098 | 4572.5856 | [7 empty] | 0
2020010715 | 3 | 0.66399 | 109932.1764 | 0.41881 | 5251.8774 | 0.78317 | 1253.0795 | 0.05295 | 182.9423 | 37134.8196 | 0 | 0 | 72797.3567 | 31700 | 182.9423 | 5251.8774 | [7 empty] | -1.0004e-11
2020010716 | 3 | 0.66509 | 110114.2957 | 0.40135 | 5032.929 | 0.75052 | 1200.8392 | 0.05311 | 183.495 | 36916.4241 | 0 | 0 | 73197.8716 | 31700 | 183.495 | 5032.929 | [7 empty] | 0
2020010717 | 3 | 0.68257 | 113008.3369 | 0.37554 | 4709.2716 | 0.70226 | 1123.6157 | 0.02955 | 102.0952 | 36511.3668 | 0 | 0 | 76496.9701 | 31700 | 102.0952 | 4709.2716 | [7 empty] | 0
2020010718 | 3 | 0.71695 | 118700.3928 | 0.3386 | 4246.044 | 0.63318 | 1013.0912 | 0 | 0 | 35946.044 | 0 | 0 | 82754.3488 | 31700 | 0 | 4246.044 | [7 empty] | 9.0949e-12
2020010719 | 3 | 0.72892 | 120682.182 | 0.36698 | 4601.9292 | 0.68625 | 1098.0042 | 0 | 0 | 36301.9292 | 0 | 0 | 84380.2528 | 31700 | 0 | 4601.9292 | [7 empty] | 0
2020010720 | 3 | 0.72289 | 119683.8371 | 0.4203 | 5270.562 | 0.78596 | 1257.5376 | 0 | 0 | 36970.562 | 0 | 0 | 82713.2751 | 31700 | 0 | 5270.562 | [7 empty] | 0
2020010721 | 3 | 0.71183 | 117852.7103 | 0.44408 | 5568.7632 | 0.83043 | 1328.6874 | 0 | 0 | 37268.7632 | 0 | 0 | 80583.9471 | 31700 | 0 | 5568.7632 | [7 empty] | 0
2020010722 | 3 | 0.68886 | 114049.7282 | 0.4498 | 5640.492 | 0.84113 | 1345.8016 | 0 | 0 | 37340.492 | 0 | 0 | 76709.2362 | 31700 | 0 | 5640.492 | [7 empty] | 0
2020010723 | 3 | 0.65646 | 108685.487 | 0.47154 | 5913.1116 | 0.88178 | 1410.8477 | 0 | 0 | 37613.1116 | 0 | 0 | 71072.3754 | 31700 | 0 | 5913.1116 | [7 empty] | 0
2020010724 | 3 | 0.62613 | 103663.9612 | 0.49591 | 6218.7114 | 0.92735 | 1483.7627 | 0 | 0 | 37918.7114 | 0 | 0 | 65745.2498 | 31700 | 0 | 6218.7114 | [7 empty] | 0
2020010801 | 4 | 0.60546 | 100241.774 | 0.52157 | 6540.4878 | 0.97534 | 1560.5374 | 0 | 0 | 38240.4878 | 0 | 0 | 62001.2862 | 31700 | 0 | 6540.4878 | [7 empty] | 0
2020010802 | 4 | 0.59599 | 98673.8924 | 0.55682 | 6982.5228 | 1 | 1600 | 0 | 0 | 38682.5228 | 0 | 0 | 59991.3696 | 31700 | 0 | 6982.5228 | [7 empty] | 0
2020010803 | 4 | 0.59263 | 98117.6007 | 0.57621 | 7225.6734 | 1 | 1600 | 0 | 0 | 38925.6734 | 0 | 0 | 59191.9273 | 31700 | 0 | 7225.6734 | [7 empty] | 0
2020010804 | 4 | 0.59475 | 98468.5942 | 0.59598 | 7473.5892 | 1 | 1600 | 0 | 0 | 39173.5892 | 0 | 0 | 59295.005 | 31700 | 0 | 7473.5892 | [7 empty] | 0
2020010805 | 4 | 0.60891 | 100812.9663 | 0.61706 | 7737.9324 | 1 | 1600 | 0 | 0 | 39437.9324 | 0 | 0 | 61375.0339 | 31700 | 0 | 7737.9324 | [7 empty] | 0
2020010806 | 4 | 0.6443 | 106672.2409 | 0.62118 | 7789.5972 | 1 | 1600 | 0 | 0 | 39489.5972 | 0 | 0 | 67182.6437 | 31700 | 0 | 7789.5972 | [7 empty] | -1.0004e-11
2020010807 | 4 | 0.69801 | 115564.6296 | 0.61173 | 7671.0942 | 1 | 1600 | 0 | 0 | 39371.0942 | 0 | 0 | 76193.5354 | 31700 | 0 | 7671.0942 | [7 empty] | -7.276e-12
2020010808 | 4 | 0.73193 | 121180.5266 | 0.54639 | 6851.7306 | 1 | 1600 | 0.0209 | 72.2095 | 38623.9401 | 0 | 0 | 82556.5865 | 31700 | 72.2095 | 6851.7306 | [7 empty] | 0
2020010809 | 4 | 0.72874 | 120652.3806 | 0.43579 | 5464.8066 | 0.81493 | 1303.8837 | 0.26058 | 900.3039 | 38065.1105 | 0 | 0 | 82587.2701 | 31700 | 900.3039 | 5464.8066 | [7 empty] | 1.0004e-11
2020010810 | 4 | 0.7099 | 117533.1737 | 0.36945 | 4632.903 | 0.69087 | 1105.3944 | 0.51191 | 1768.649 | 38101.552 | 0 | 0 | 79431.6217 | 31700 | 1768.649 | 4632.903 | [7 empty] | 0
2020010811 | 4 | 0.69199 | 114567.9404 | 0.31457 | 3944.7078 | 0.58825 | 941.1934 | 0.58676 | 2027.2558 | 37671.9636 | 0 | 0 | 76895.9768 | 31700 | 2027.2558 | 3944.7078 | [7 empty] | 0
2020010812 | 4 | 0.678 | 112251.714 | 0.24966 | 3130.7364 | 0.46686 | 746.9827 | 0.60358 | 2085.3689 | 36916.1053 | 0 | 0 | 75335.6087 | 31700 | 2085.3689 | 3130.7364 | [7 empty] | -4.0927e-12
2020010813 | 4 | 0.66865 | 110703.6999 | 0.21277 | 2668.1358 | 0.39788 | 636.6078 | 0.57107 | 1973.0468 | 36341.1827 | 0 | 0 | 74362.5173 | 31700 | 1973.0468 | 2668.1358 | [7 empty] | 0
2020010814 | 4 | 0.66517 | 110127.5407 | 0.19422 | 2435.5188 | 0.36319 | 581.1062 | 0.53083 | 1834.0177 | 35969.5364 | 0 | 0 | 74158.0043 | 31700 | 1834.0177 | 2435.5188 | [7 empty] | 0
2020010815 | 4 | 0.65922 | 109142.4409 | 0.18759 | 2352.3786 | 0.35079 | 561.2693 | 0.55819 | 1928.5464 | 35980.925 | 0 | 0 | 73161.5158 | 31700 | 1928.5464 | 2352.3786 | [7 empty] | -9.0949e-12
2020010816 | 4 | 0.66233 | 109657.3418 | 0.1796 | 2252.184 | 0.33585 | 537.3632 | 0.40769 | 1408.569 | 35360.753 | 0 | 0 | 74296.5888 | 31700 | 1408.569 | 2252.184 | [7 empty] | 9.0949e-12
2020010817 | 4 | 0.6854 | 113476.8802 | 0.1913 | 2398.902 | 0.35773 | 572.3696 | 0.10064 | 347.7112 | 34446.6132 | 0 | 0 | 79030.267 | 31700 | 347.7112 | 2398.902 | [7 empty] | 7.276e-12
2020010818 | 4 | 0.72666 | 120308.0096 | 0.22888 | 2870.1552 | 0.42801 | 684.809 | 0 | 0 | 34570.1552 | 0 | 0 | 85737.8544 | 31700 | 0 | 2870.1552 | [7 empty] | -6.3665e-12
2020010819 | 4 | 0.74632 | 123562.9782 | 0.29212 | 3663.1848 | 0.54626 | 874.023 | 0 | 0 | 35363.1848 | 0 | 0 | 88199.7934 | 31700 | 0 | 3663.1848 | [7 empty] | 0
2020010820 | 4 | 0.74383 | 123150.7263 | 0.38848 | 4871.5392 | 0.72646 | 1162.3322 | 0 | 0 | 36571.5392 | 0 | 0 | 86579.1871 | 31700 | 0 | 4871.5392 | [7 empty] | 0
2020010821 | 4 | 0.73615 | 121879.2024 | 0.45492 | 5704.6968 | 0.8507 | 1361.1206 | 0 | 0 | 37404.6968 | 0 | 0 | 84474.5057 | 31700 | 0 | 5704.6968 | [7 empty] | -9.0949e-12
2020010822 | 4 | 0.71673 | 118663.969 | 0.50782 | 6368.0628 | 0.94962 | 1519.3974 | 0 | 0 | 38068.0628 | 0 | 0 | 80595.9062 | 31700 | 0 | 6368.0628 | [7 empty] | 0
2020010823 | 4 | 0.68359 | 113177.2112 | 0.53178 | 6668.5212 | 0.99443 | 1591.0858 | 0 | 0 | 38368.5212 | 0 | 0 | 74808.69 | 31700 | 0 | 6668.5212 | [7 empty] | 0
2020010824 | 4 | 0.65532 | 108496.7452 | 0.5445 | 6828.03 | 1 | 1600 | 0 | 0 | 38528.03 | 0 | 0 | 69968.7152 | 31700 | 0 | 6828.03 | [7 empty] | 0
2020010901 | 5 | 0.63602 | 105301.3793 | 0.53886 | 6757.3044 | 1 | 1600 | 0 | 0 | 38457.3044 | 0 | 0 | 66844.0749 | 31700 | 0 | 6757.3044 | [7 empty] | 8.1855e-12
2020010902 | 5 | 0.627 | 103808.001 | 0.53132 | 6662.7528 | 0.99357 | 1589.7094 | 0 | 0 | 38362.7528 | 0 | 0 | 65445.2482 | 31700 | 0 | 6662.7528 | [7 empty] | 0
2020010903 | 5 | 0.62524 | 103516.6101 | 0.51819 | 6498.1026 | 0.96902 | 1550.4245 | 0 | 0 | 38198.1026 | 0 | 0 | 65318.5075 | 31700 | 0 | 6498.1026 | [7 empty] | 0
2020010904 | 5 | 0.63022 | 104341.1139 | 0.50467 | 6328.5618 | 0.94373 | 1509.9726 | 0 | 0 | 38028.5618 | 0 | 0 | 66312.5521 | 31700 | 0 | 6328.5618 | [7 empty] | 0
2020010905 | 5 | 0.6482 | 107317.9366 | 0.49647 | 6225.7338 | 0.9284 | 1485.4382 | 0 | 0 | 37925.7338 | 0 | 0 | 69392.2028 | 31700 | 0 | 6225.7338 | [7 empty] | 0
2020010906 | 5 | 0.68541 | 113478.5358 | 0.49153 | 6163.7862 | 0.91916 | 1470.6578 | 0 | 0 | 37863.7862 | 0 | 0 | 75614.7496 | 31700 | 0 | 6163.7862 | [7 empty] | 0
2020010907 | 5 | 0.74439 | 123243.4416 | 0.50366 | 6315.8964 | 0.94184 | 1506.9507 | 0 | 0 | 38015.8964 | 0 | 0 | 85227.5452 | 31700 | 0 | 6315.8964 | [7 empty] | 0
2020010908 | 5 | 0.77677 | 128604.3715 | 0.51635 | 6475.029 | 0.96557 | 1544.9192 | 0.02417 | 83.5074 | 38258.5364 | 0 | 0 | 90345.8352 | 31700 | 83.5074 | 6475.029 | [7 empty] | 1.0004e-11
2020010909 | 5 | 0.76692 | 126973.576 | 0.51891 | 6507.1314 | 0.97036 | 1552.5787 | 0.30469 | 1052.704 | 39259.8354 | 0 | 0 | 87713.7406 | 31700 | 1052.704 | 6507.1314 | [7 empty] | 0
2020010910 | 5 | 0.74022 | 122553.0439 | 0.50399 | 6320.0346 | 0.94246 | 1507.9381 | 0.61485 | 2124.3068 | 40144.3414 | 0 | 0 | 82408.7025 | 31700 | 2124.3068 | 6320.0346 | [7 empty] | 0
2020010911 | 5 | 0.71572 | 118496.7504 | 0.51416 | 6447.5664 | 0.96148 | 1538.3667 | 0.6987 | 2414.0085 | 40561.5749 | 0 | 0 | 77935.1755 | 31700 | 2414.0085 | 6447.5664 | [7 empty] | 7.276e-12
2020010912 | 5 | 0.69357 | 114829.5299 | 0.53605 | 6722.067 | 1 | 1600 | 0.69508 | 2401.5014 | 40823.5684 | 0 | 0 | 74005.9615 | 31700 | 2401.5014 | 6722.067 | [7 empty] | 0
2020010913 | 5 | 0.67677 | 112048.0715 | 0.54502 | 6834.5508 | 1 | 1600 | 0.67346 | 2326.8043 | 40861.3551 | 0 | 0 | 71186.7164 | 31700 | 2326.8043 | 6834.5508 | [7 empty] | 0
2020010914 | 5 | 0.66643 | 110336.1501 | 0.56009 | 7023.5286 | 1 | 1600 | 0.65605 | 2266.6528 | 40990.1813 | 0 | 0 | 69345.9687 | 31700 | 2266.6528 | 7023.5286 | [7 empty] | 0
2020010915 | 5 | 0.65924 | 109145.7521 | 0.57616 | 7225.0464 | 1 | 1600 | 0.57929 | 2001.447 | 40926.4934 | 0 | 0 | 68219.2588 | 31700 | 2001.447 | 7225.0464 | [7 empty] | 0
2020010916 | 5 | 0.66272 | 109721.9114 | 0.58013 | 7274.8302 | 1 | 1600 | 0.32027 | 1106.5329 | 40081.363 | 0 | 0 | 69640.5483 | 31700 | 1106.5329 | 7274.8302 | [7 empty] | 0
2020010917 | 5 | 0.68174 | 112870.9196 | 0.5985 | 7505.19 | 1 | 1600 | 0.0758 | 261.889 | 39467.079 | 0 | 0 | 73403.8406 | 31700 | 261.889 | 7505.19 | [7 empty] | 0
2020010918 | 5 | 0.71766 | 118817.9426 | 0.62385 | 7823.079 | 1 | 1600 | 0 | 0 | 39523.079 | 0 | 0 | 79294.8636 | 31700 | 0 | 7823.079 | [7 empty] | 0
2020010919 | 5 | 0.72893 | 120683.8376 | 0.63745 | 7993.623 | 1 | 1600 | 0 | 0 | 39693.623 | 0 | 0 | 80990.2146 | 31700 | 0 | 7993.623 | [7 empty] | 7.276e-12
2020010920 | 5 | 0.72257 | 119630.8569 | 0.65117 | 8165.6718 | 1 | 1600 | 0 | 0 | 39865.6718 | 0 | 0 | 79765.1851 | 31700 | 0 | 8165.6718 | [7 empty] | 0
2020010921 | 5 | 0.70971 | 117501.7167 | 0.64846 | 8131.6884 | 1 | 1600 | 0 | 0 | 39831.6884 | 0 | 0 | 77670.0283 | 31700 | 0 | 8131.6884 | [7 empty] | 0
2020010922 | 5 | 0.68482 | 113380.8537 | 0.6459 | 8099.586 | 1 | 1600 | 0 | 0 | 39799.586 | 0 | 0 | 73581.2677 | 31700 | 0 | 8099.586 | [7 empty] | 1.0004e-11
2020010923 | 5 | 0.64801 | 107286.4796 | 0.64925 | 8141.595 | 1 | 1600 | 0 | 0 | 39841.595 | 0 | 0 | 67444.8846 | 31700 | 0 | 8141.595 | [7 empty] | 0
2020010924 | 5 | 0.61378 | 101619.2581 | 0.63437 | 7954.9998 | 1 | 1600 | 0 | 0 | 39654.9998 | 0 | 0 | 61964.2583 | 31700 | 0 | 7954.9998 | [7 empty] | 0
2020011001 | 6 | 0.58934 | 97572.8984 | 0.60255 | 7555.977 | 1 | 1600 | 0 | 0 | 39255.977 | 0 | 0 | 58316.9214 | 31700 | 0 | 7555.977 | [7 empty] | 0
2020011002 | 6 | 0.57405 | 95041.4401 | 0.5343 | 6700.122 | 0.99914 | 1598.6256 | 0 | 0 | 38400.122 | 0 | 0 | 56641.3181 | 31700 | 0 | 6700.122 | [7 empty] | 0
2020011003 | 6 | 0.56555 | 93634.1546 | 0.44218 | 5544.9372 | 0.82688 | 1323.0026 | 0 | 0 | 37244.9372 | 0 | 0 | 56389.2174 | 31700 | 0 | 5544.9372 | [7 empty] | 0
2020011004 | 6 | 0.56293 | 93200.3796 | 0.37683 | 4725.4482 | 0.70467 | 1127.4754 | 0 | 0 | 36425.4482 | 0 | 0 | 56774.9314 | 31700 | 0 | 4725.4482 | [7 empty] | 0
2020011005 | 6 | 0.57267 | 94812.9632 | 0.36268 | 4548.0072 | 0.67821 | 1085.1386 | 0 | 0 | 36248.0072 | 0 | 0 | 58564.956 | 31700 | 0 | 4548.0072 | [7 empty] | 0
2020011006 | 6 | 0.60227 | 99713.628 | 0.35171 | 4410.4434 | 0.6577 | 1052.3163 | 0 | 0 | 36110.4434 | 0 | 0 | 63603.1846 | 31700 | 0 | 4410.4434 | [7 empty] | 0
2020011007 | 6 | 0.65161 | 107882.5064 | 0.32728 | 4104.0912 | 0.61201 | 979.2218 | 0 | 0 | 35804.0912 | 0 | 0 | 72078.4152 | 31700 | 0 | 4104.0912 | [7 empty] | 0
2020011008 | 6 | 0.68298 | 113076.2177 | 0.28 | 3511.2 | 0.5236 | 837.76 | 0.0107 | 36.9685 | 35248.1685 | 0 | 0 | 77828.0492 | 31700 | 36.9685 | 3511.2 | [7 empty] | 0
2020011009 | 6 | 0.67962 | 112519.9261 | 0.24983 | 3132.8682 | 0.46718 | 747.4914 | 0.13685 | 472.8168 | 35305.685 | 0 | 0 | 77214.2411 | 31700 | 472.8168 | 3132.8682 | [7 empty] | -4.5475e-12
2020011010 | 6 | 0.669 | 110761.647 | 0.23137 | 2901.3798 | 0.43266 | 692.259 | 0.30628 | 1058.1974 | 35659.5772 | 0 | 0 | 75102.0698 | 31700 | 1058.1974 | 2901.3798 | [7 empty] | 0
2020011011 | 6 | 0.66 | 109271.58 | 0.22441 | 2814.1014 | 0.41965 | 671.4347 | 0.40583 | 1402.1427 | 35916.2441 | 0 | 0 | 73355.336 | 31700 | 1402.1427 | 2814.1014 | [7 empty] | -5.9117e-12
2020011012 | 6 | 0.6457 | 106904.0291 | 0.21135 | 2650.329 | 0.39522 | 632.3592 | 0.45815 | 1582.9082 | 35933.2372 | 0 | 0 | 70970.7919 | 31700 | 1582.9082 | 2650.329 | [7 empty] | 5.457e-12
2020011013 | 6 | 0.6336 | 104900.7168 | 0.19491 | 2444.1714 | 0.36448 | 583.1707 | 0.45625 | 1576.3438 | 35720.5151 | 0 | 0 | 69180.2017 | 31700 | 1576.3438 | 2444.1714 | [7 empty] | 6.3665e-12
2020011014 | 6 | 0.62351 | 103230.1861 | 0.19825 | 2486.055 | 0.37073 | 593.164 | 0.39809 | 1375.4009 | 35561.456 | 0 | 0 | 67668.7302 | 31700 | 1375.4009 | 2486.055 | [7 empty] | 0
2020011015 | 6 | 0.616 | 101986.808 | 0.19879 | 2492.8266 | 0.37174 | 594.7797 | 0.34315 | 1185.5833 | 35378.4098 | 0 | 0 | 66608.3982 | 31700 | 1185.5833 | 2492.8266 | [7 empty] | -3.638e-12
2020011016 | 6 | 0.61213 | 101346.0792 | 0.21782 | 2731.4628 | 0.40732 | 651.7174 | 0.21943 | 758.1306 | 35189.5935 | 0 | 0 | 66156.4857 | 31700 | 758.1306 | 2731.4628 | [7 empty] | 0
2020011017 | 6 | 0.62205 | 102988.4641 | 0.25521 | 3200.3334 | 0.47724 | 763.5883 | 0.04926 | 170.1933 | 35070.5267 | 0 | 0 | 67917.9374 | 31700 | 170.1933 | 3200.3334 | [7 empty] | 0
2020011018 | 6 | 0.64472 | 106741.7774 | 0.29682 | 3722.1228 | 0.55505 | 888.0854 | 0 | 0 | 35422.1228 | 0 | 0 | 71319.6546 | 31700 | 0 | 3722.1228 | [7 empty] | 0
2020011019 | 6 | 0.64311 | 106475.2209 | 0.32029 | 4016.4366 | 0.59894 | 958.3077 | 0 | 0 | 35716.4366 | 0 | 0 | 70758.7843 | 31700 | 0 | 4016.4366 | [7 empty] | 0
2020011020 | 6 | 0.63084 | 104443.7629 | 0.36736 | 4606.6944 | 0.68696 | 1099.1411 | 0 | 0 | 36306.6944 | 0 | 0 | 68137.0685 | 31700 | 0 | 4606.6944 | [7 empty] | -7.276e-12
2020011021 | 6 | 0.61648 | 102066.2782 | 0.45917 | 5757.9918 | 0.85865 | 1373.8366 | 0 | 0 | 37457.9918 | 0 | 0 | 64608.2864 | 31700 | 0 | 5757.9918 | [7 empty] | 0
2020011022 | 6 | 0.59583 | 98647.4023 | 0.51742 | 6488.4468 | 0.96758 | 1548.1206 | 0 | 0 | 38188.4468 | 0 | 0 | 60458.9555 | 31700 | 0 | 6488.4468 | [7 empty] | 0
2020011023 | 6 | 0.56703 | 93879.1879 | 0.49977 | 6267.1158 | 0.93457 | 1495.3118 | 0 | 0 | 37967.1158 | 0 | 0 | 55912.0721 | 31700 | 0 | 6267.1158 | [7 empty] | 0
2020011024 | 6 | 0.53469 | 88524.8805 | 0.48543 | 6087.2922 | 0.90775 | 1452.4066 | 0 | 0 | 37787.2922 | 0 | 0 | 50737.5883 | 31700 | 0 | 6087.2922 | [7 empty] | 0
2020011101 | 7 | 0.50879 | 84236.7988 | 0.49855 | 6251.817 | 0.93229 | 1491.6616 | 0 | 0 | 37951.817 | 0 | 0 | 46284.9818 | 31700 | 0 | 6251.817 | [7 empty] | 0
2020011102 | 7 | 0.49026 | 81168.9164 | 0.56053 | 7029.0462 | 1 | 1600 | 0 | 0 | 38729.0462 | 0 | 0 | 42439.8702 | 31700 | 0 | 7029.0462 | [7 empty] | 0
2020011103 | 7 | 0.48175 | 79759.9753 | 0.62676 | 7859.5704 | 1 | 1600 | 0 | 0 | 39559.5704 | 0 | 0 | 40200.4049 | 31700 | 0 | 7859.5704 | [7 empty] | 0
2020011104 | 7 | 0.47526 | 78685.4714 | 0.5489 | 6883.206 | 1 | 1600 | 0 | 0 | 38583.206 | 0 | 0 | 40102.2654 | 31700 | 0 | 6883.206 | [7 empty] | 0
2020011105 | 7 | 0.47586 | 78784.8092 | 0.53089 | 6657.3606 | 0.99276 | 1588.4229 | 0 | 0 | 38357.3606 | 0 | 0 | 40427.4486 | 31700 | 0 | 6657.3606 | [7 empty] | 0
2020011106 | 7 | 0.48561 | 80399.0484 | 0.54692 | 6858.3768 | 1 | 1600 | 0 | 0 | 38558.3768 | 0 | 0 | 41840.6716 | 31700 | 0 | 6858.3768 | [7 empty] | 0
2020011107 | 7 | 0.50316 | 83304.6791 | 0.5122 | 6422.988 | 0.95781 | 1532.5024 | 0 | 0 | 38122.988 | 0 | 0 | 45181.6911 | 31700 | 0 | 6422.988 | [7 empty] | 0
2020011108 | 7 | 0.52383 | 86726.8663 | 0.5333 | 6687.582 | 0.99727 | 1595.6336 | 0.00876 | 30.2658 | 38417.8478 | 0 | 0 | 48309.0185 | 31700 | 30.2658 | 6687.582 | [7 empty] | 0
2020011109 | 7 | 0.53945 | 89312.9603 | 0.57856 | 7255.1424 | 1 | 1600 | 0.10395 | 359.1472 | 39314.2896 | 0 | 0 | 49998.6707 | 31700 | 359.1472 | 7255.1424 | [7 empty] | 0
2020011110 | 7 | 0.55073 | 91180.511 | 0.56362 | 7067.7948 | 1 | 1600 | 0.24251 | 837.8721 | 39605.6669 | 0 | 0 | 51574.8441 | 31700 | 837.8721 | 7067.7948 | [7 empty] | 0
2020011111 | 7 | 0.55632 | 92106.0082 | 0.53321 | 6686.4534 | 0.9971 | 1595.3643 | 0.31589 | 1091.3999 | 39477.8533 | 0 | 0 | 52628.1548 | 31700 | 1091.3999 | 6686.4534 | [7 empty] | 0
2020011112 | 7 | 0.55564 | 91993.4253 | 0.49668 | 6228.3672 | 0.92879 | 1486.0666 | 0.38734 | 1338.2597 | 39266.6269 | 0 | 0 | 52726.7984 | 31700 | 1338.2597 | 6228.3672 | [7 empty] | 0
2020011113 | 7 | 0.55167 | 91336.1402 | 0.48807 | 6120.3978 | 0.91269 | 1460.3054 | 0.37432 | 1293.2756 | 39113.6734 | 0 | 0 | 52222.4668 | 31700 | 1293.2756 | 6120.3978 | [7 empty] | 0
2020011114 | 7 | 0.54725 | 90604.3518 | 0.50222 | 6297.8388 | 0.93915 | 1502.6422 | 0.28123 | 971.6496 | 38969.4885 | 0 | 0 | 51634.8633 | 31700 | 971.6496 | 6297.8388 | [7 empty] | 0
2020011115 | 7 | 0.54174 | 89692.0996 | 0.53621 | 6724.0734 | 1 | 1600 | 0.19888 | 687.1304 | 39111.2038 | 0 | 0 | 50580.8958 | 31700 | 687.1304 | 6724.0734 | [7 empty] | 0
2020011116 | 7 | 0.5401 | 89420.5763 | 0.51261 | 6428.1294 | 0.95858 | 1533.7291 | 0.11028 | 381.0174 | 38509.1468 | 0 | 0 | 50911.4295 | 31700 | 381.0174 | 6428.1294 | [7 empty] | 0
2020011117 | 7 | 0.55044 | 91132.4977 | 0.46472 | 5827.5888 | 0.86903 | 1390.4422 | 0.02468 | 85.2694 | 37612.8582 | 0 | 0 | 53519.6395 | 31700 | 85.2694 | 5827.5888 | [7 empty] | 0
2020011118 | 7 | 0.57664 | 95470.2483 | 0.43298 | 5429.5692 | 0.80967 | 1295.4762 | 0 | 0 | 37129.5692 | 0 | 0 | 58340.6791 | 31700 | 0 | 5429.5692 | [7 empty] | 0
2020011119 | 7 | 0.57914 | 95884.1558 | 0.43035 | 5396.589 | 0.80475 | 1287.6072 | 0 | 0 | 37096.589 | 0 | 0 | 58787.5668 | 31700 | 0 | 5396.589 | [7 empty] | 0
2020011120 | 7 | 0.56957 | 94299.7179 | 0.43382 | 5440.1028 | 0.81124 | 1297.9894 | 0 | 0 | 37140.1028 | 0 | 0 | 57159.6151 | 31700 | 0 | 5440.1028 | [7 empty] | 0
2020011121 | 7 | 0.55714 | 92241.7698 | 0.41097 | 5153.5638 | 0.76851 | 1229.6222 | 0 | 0 | 36853.5638 | 0 | 0 | 55388.206 | 31700 | 0 | 5153.5638 | [7 empty] | 0
2020011122 | 7 | 0.53987 | 89382.4968 | 0.39445 | 4946.403 | 0.73762 | 1180.1944 | 0 | 0 | 36646.403 | 0 | 0 | 52736.0938 | 31700 | 0 | 4946.403 | [7 empty] | 0
2020011123 | 7 | 0.51793 | 85750.0446 | 0.40355 | 5060.517 | 0.75464 | 1207.4216 | 0 | 0 | 36760.517 | 0 | 0 | 48989.5276 | 31700 | 0 | 5060.517 | [7 empty] | 0
2020011124 | 7 | 0.49283 | 81594.4133 | 0.41564 | 5212.1256 | 0.77725 | 1243.5949 | 0 | 0 | 36912.1256 | 0 | 0 | 44682.2877 | 31700 | 0 | 5212.1256 | [7 empty] | 0
2020011201 | 1 | 0.46867 | 77594.4112 | 0.37271 | 4673.7834 | 0.69697 | 1115.1483 | 0 | 0 | 36373.7834 | 0 | 0 | 41220.6278 | 31700 | 0 | 4673.7834 | [7 empty] | 0
2020011202 | 1 | 0.45482 | 75301.3637 | 0.31763 | 3983.0802 | 0.59397 | 950.349 | 0 | 0 | 35683.0802 | 0 | 0 | 39618.2835 | 31700 | 0 | 3983.0802 | [7 empty] | -3.638e-12
2020011203 | 1 | 0.44657 | 73935.4689 | 0.28366 | 3557.0964 | 0.53044 | 848.7107 | 0 | 0 | 35257.0964 | 0 | 0 | 38678.3725 | 31700 | 0 | 3557.0964 | [7 empty] | 0
2020011204 | 1 | 0.44162 | 73115.9321 | 0.27785 | 3484.239 | 0.51958 | 831.3272 | 0 | 0 | 35184.239 | 0 | 0 | 37931.6931 | 31700 | 0 | 3484.239 | [7 empty] | 0
2020011205 | 1 | 0.44189 | 73160.6341 | 0.21341 | 2676.1614 | 0.39908 | 638.5227 | 0 | 0 | 34376.1614 | 0 | 0 | 38784.4727 | 31700 | 0 | 2676.1614 | [7 empty] | 0
2020011206 | 1 | 0.4504 | 74569.5752 | 0.179 | 2244.66 | 0.33473 | 535.568 | 0 | 0 | 33944.66 | 0 | 0 | 40624.9152 | 31700 | 0 | 2244.66 | [7 empty] | 3.638e-12
2020011207 | 1 | 0.46488 | 76966.9274 | 0.16724 | 2097.1896 | 0.31274 | 500.3821 | 0 | 0 | 33797.1896 | 0 | 0 | 43169.7378 | 31700 | 0 | 2097.1896 | [7 empty] | 0
2020011208 | 1 | 0.48463 | 80236.7967 | 0.16956 | 2126.2824 | 0.31708 | 507.3235 | 0.00461 | 15.9276 | 33842.2099 | 0 | 0 | 46394.5867 | 31700 | 15.9276 | 2126.2824 | [7 empty] | 0
2020011209 | 1 | 0.50512 | 83629.1826 | 0.15768 | 1977.3072 | 0.29486 | 471.7786 | 0.0812 | 280.546 | 33957.8532 | 0 | 0 | 49671.3294 | 31700 | 280.546 | 1977.3072 | [7 empty] | -2.0464e-12
2020011210 | 1 | 0.52047 | 86170.5746 | 0.14527 | 1821.6858 | 0.27165 | 434.6478 | 0.19628 | 678.1474 | 34199.8332 | 0 | 0 | 51970.7414 | 31700 | 678.1474 | 1821.6858 | [7 empty] | 0
2020011211 | 1 | 0.53006 | 87758.3238 | 0.13435 | 1684.749 | 0.25123 | 401.9752 | 0.26189 | 904.83 | 34289.579 | 0 | 0 | 53468.7448 | 31700 | 904.83 | 1684.749 | [7 empty] | 2.7285e-12
2020011212 | 1 | 0.53246 | 88155.675 | 0.11506 | 1442.8524 | 0.21516 | 344.2595 | 0.35708 | 1233.7114 | 34376.5638 | 0 | 0 | 53779.1112 | 31700 | 1233.7114 | 1442.8524 | [7 empty] | 3.4106e-12
2020011213 | 1 | 0.53363 | 88349.3837 | 0.09618 | 1206.0972 | 0.17986 | 287.7706 | 0.37635 | 1300.2893 | 34206.3864 | 0 | 0 | 54142.9972 | 31700 | 1300.2893 | 1206.0972 | [7 empty] | -1.819e-12
2020011214 | 1 | 0.53191 | 88064.6153 | 0.08159 | 1023.1386 | 0.15257 | 244.1173 | 0.36796 | 1271.3018 | 33994.4404 | 0 | 0 | 54070.1749 | 31700 | 1271.3018 | 1023.1386 | [7 empty] | 0
2020011215 | 1 | 0.53145 | 87988.4563 | 0.06343 | 795.4122 | 0.11861 | 189.7826 | 0.33022 | 1140.9101 | 33636.3223 | 0 | 0 | 54352.134 | 31700 | 1140.9101 | 795.4122 | [7 empty] | 0
2020011216 | 1 | 0.53728 | 88953.6886 | 0.04985 | 625.119 | 0.093219 | 149.1512 | 0.23625 | 816.2437 | 33141.3628 | 0 | 0 | 55812.3259 | 31700 | 816.2437 | 625.119 | [7 empty] | 0
2020011217 | 1 | 0.55219 | 91422.233 | 0.05579 | 699.6066 | 0.10433 | 166.9237 | 0.0709 | 244.9595 | 32644.5661 | 0 | 0 | 58777.6669 | 31700 | 244.9595 | 699.6066 | [7 empty] | -3.638e-12
2020011218 | 1 | 0.58898 | 97513.2957 | 0.07298 | 915.1692 | 0.13647 | 218.3562 | 0 | 0 | 32615.1692 | 0 | 0 | 64898.1265 | 31700 | 0 | 915.1692 | [7 empty] | 3.8654e-12
2020011219 | 1 | 0.60263 | 99773.2307 | 0.07958 | 997.9332 | 0.14881 | 238.1034 | 0 | 0 | 32697.9332 | 0 | 0 | 67075.2975 | 31700 | 0 | 997.9332 | [7 empty] | 0
2020011220 | 1 | 0.5986 | 99106.0118 | 0.09457 | 1185.9078 | 0.17685 | 282.9534 | 0 | 0 | 32885.9078 | 0 | 0 | 66220.104 | 31700 | 0 | 1185.9078 | [7 empty] | 0
2020011221 | 1 | 0.58922 | 97553.0309 | 0.10254 | 1285.8516 | 0.19175 | 306.7997 | 0 | 0 | 32985.8516 | 0 | 0 | 64567.1793 | 31700 | 0 | 1285.8516 | [7 empty] | 0
2020011222 | 1 | 0.57044 | 94443.7577 | 0.1093 | 1370.622 | 0.20439 | 327.0256 | 0 | 0 | 33070.622 | 0 | 0 | 61373.1357 | 31700 | 0 | 1370.622 | [7 empty] | 3.1832e-12
2020011223 | 1 | 0.54575 | 90356.0072 | 0.10967 | 1375.2618 | 0.20508 | 328.1326 | 0 | 0 | 33075.2618 | 0 | 0 | 57280.7454 | 31700 | 0 | 1375.2618 | [7 empty] | 0
2020011224 | 1 | 0.52023 | 86130.8395 | 0.14808 | 1856.9232 | 0.27691 | 443.0554 | 0 | 0 | 33556.9232 | 0 | 0 | 52573.9163 | 31700 | 0 | 1856.9232 | [7 empty] | -2.5011e-12
2020011301 | 2 | 0.50272 | 83231.8314 | 0.19607 | 2458.7178 | 0.36665 | 586.6414 | 0 | 0 | 34158.7178 | 0 | 0 | 49073.1136 | 31700 | 0 | 2458.7178 | [7 empty] | 0
2020011302 | 2 | 0.4948 | 81920.5724 | 0.23009 | 2885.3286 | 0.43027 | 688.4293 | 0 | 0 | 34585.3286 | 0 | 0 | 47335.2438 | 31700 | 0 | 2885.3286 | [7 empty] | 0
2020011303 | 2 | 0.49177 | 81418.9165 | 0.2432 | 3049.728 | 0.45478 | 727.6544 | 0 | 0 | 34749.728 | 0 | 0 | 46669.1885 | 31700 | 0 | 3049.728 | [7 empty] | 0
2020011304 | 2 | 0.49613 | 82140.7712 | 0.25555 | 3204.597 | 0.47788 | 764.6056 | 0 | 0 | 34904.597 | 0 | 0 | 47236.1742 | 31700 | 0 | 3204.597 | [7 empty] | 0
2020011305 | 2 | 0.51178 | 84731.8321 | 0.26003 | 3260.7762 | 0.48626 | 778.0098 | 0 | 0 | 34960.7762 | 0 | 0 | 49771.0559 | 31700 | 0 | 3260.7762 | [7 empty] | 0
2020011306 | 2 | 0.54965 | 91001.7029 | 0.26231 | 3289.3674 | 0.49052 | 784.8315 | 0 | 0 | 34989.3674 | 0 | 0 | 56012.3355 | 31700 | 0 | 3289.3674 | [7 empty] | 0
2020011307 | 2 | 0.60829 | 100710.3173 | 0.25323 | 3175.5042 | 0.47354 | 757.6642 | 0 | 0 | 34875.5042 | 0 | 0 | 65834.8131 | 31700 | 0 | 3175.5042 | [7 empty] | -4.5475e-12
2020011308 | 2 | 0.64846 | 107360.983 | 0.21195 | 2657.853 | 0.39635 | 634.1544 | 0.00196 | 6.7718 | 34364.6248 | 0 | 0 | 72996.3582 | 31700 | 6.7718 | 2657.853 | [7 empty] | -9.5497e-12
2020011309 | 2 | 0.6529 | 108096.0827 | 0.17157 | 2151.4878 | 0.32084 | 513.3374 | 0.04474 | 154.5767 | 34006.0645 | 0 | 0 | 74090.0182 | 31700 | 154.5767 | 2151.4878 | [7 empty] | 7.7307e-12
2020011310 | 2 | 0.65163 | 107885.8177 | 0.12269 | 1538.5326 | 0.22943 | 367.0885 | 0.07797 | 269.3863 | 33507.9189 | 0 | 0 | 74377.8987 | 31700 | 269.3863 | 1538.5326 | [7 empty] | 6.5938e-12
2020011311 | 2 | 0.64675 | 107077.8703 | 0.09762 | 1224.1548 | 0.18255 | 292.079 | 0.12021 | 415.3255 | 33339.4803 | 0 | 0 | 73738.3899 | 31700 | 415.3255 | 1224.1548 | [7 empty] | -2.0464e-12
2020011312 | 2 | 0.64058 | 106056.3465 | 0.0806 | 1010.724 | 0.15072 | 241.1552 | 0.17227 | 595.1929 | 33305.9169 | 0 | 0 | 72750.4297 | 31700 | 595.1929 | 1010.724 | [7 empty] | -5.9117e-12
2020011313 | 2 | 0.63345 | 104875.8823 | 0.06725 | 843.315 | 0.12576 | 201.212 | 0.1556 | 537.598 | 33080.913 | 0 | 0 | 71794.9693 | 31700 | 537.598 | 843.315 | [7 empty] | 0
2020011314 | 2 | 0.62625 | 103683.8288 | 0.06869 | 861.3726 | 0.12845 | 205.5205 | 0.12571 | 434.328 | 32995.7006 | 0 | 0 | 70688.1281 | 31700 | 434.328 | 861.3726 | [7 empty] | -1.1369e-12
2020011315 | 2 | 0.62022 | 102685.4839 | 0.06431 | 806.4474 | 0.12026 | 192.4155 | 0.08615 | 297.6483 | 32804.0957 | 0 | 0 | 69881.3882 | 31700 | 297.6483 | 806.4474 | [7 empty] | 2.8422e-12
2020011316 | 2 | 0.61673 | 102107.669 | 0.06743 | 845.5722 | 0.12609 | 201.7506 | 0.04006 | 138.4073 | 32683.9795 | 0 | 0 | 69423.6895 | 31700 | 138.4073 | 845.5722 | [7 empty] | 1.2506e-12
2020011317 | 2 | 0.62708 | 103821.246 | 0.0824 | 1033.296 | 0.15409 | 246.5408 | 0.00771 | 26.638 | 32759.934 | 0 | 0 | 71061.312 | 31700 | 26.638 | 1033.296 | [7 empty] | -3.8654e-12
2020011318 | 2 | 0.65947 | 109183.8316 | 0.11832 | 1483.7328 | 0.22126 | 354.0134 | 0 | 0 | 33183.7328 | 0 | 0 | 76000.0988 | 31700 | 0 | 1483.7328 | [7 empty] | -2.0464e-12
2020011319 | 2 | 0.67305 | 111432.1772 | 0.14059 | 1762.9986 | 0.2629 | 420.6453 | 0 | 0 | 33462.9986 | 0 | 0 | 77969.1786 | 31700 | 0 | 1762.9986 | [7 empty] | -8.1855e-12
2020011320 | 2 | 0.66787 | 110574.5608 | 0.1645 | 2062.83 | 0.30762 | 492.184 | 0 | 0 | 33762.83 | 0 | 0 | 76811.7308 | 31700 | 0 | 2062.83 | [7 empty] | 0
2020011321 | 2 | 0.65503 | 108448.7319 | 0.16942 | 2124.5268 | 0.31682 | 506.9046 | 0 | 0 | 33824.5268 | 0 | 0 | 74624.2051 | 31700 | 0 | 2124.5268 | [7 empty] | -7.276e-12
2020011322 | 2 | 0.63266 | 104745.0876 | 0.21715 | 2723.061 | 0.40607 | 649.7128 | 0 | 0 | 34423.061 | 0 | 0 | 70322.0266 | 31700 | 0 | 2723.061 | [7 empty] | 0
2020011323 | 2 | 0.60022 | 99374.2239 | 0.27134 | 3402.6036 | 0.50741 | 811.8493 | 0 | 0 | 35102.6036 | 0 | 0 | 64271.6203 | 31700 | 0 | 3402.6036 | [7 empty] | 0
2020011324 | 2 | 0.56953 | 94293.0954 | 0.31075 | 3896.805 | 0.5811 | 929.764 | 0 | 0 | 35596.805 | 0 | 0 | 58696.2904 | 31700 | 0 | 3896.805 | [7 empty] | 0
2020011401 | 3 | 0.54572 | 90351.0404 | 0.34168 | 4284.6672 | 0.63894 | 1022.3066 | 0 | 0 | 35984.6672 | 0 | 0 | 54366.3732 | 31700 | 0 | 4284.6672 | [7 empty] | 0
2020011402 | 3 | 0.53124 | 87953.6881 | 0.27637 | 3465.6798 | 0.51681 | 826.899 | 0 | 0 | 35165.6798 | 0 | 0 | 52788.0083 | 31700 | 0 | 3465.6798 | [7 empty] | 0
2020011403 | 3 | 0.52438 | 86817.9259 | 0.22656 | 2841.0624 | 0.42367 | 677.8675 | 0 | 0 | 34541.0624 | 0 | 0 | 52276.8635 | 31700 | 0 | 2841.0624 | [7 empty] | 0
2020011404 | 3 | 0.52471 | 86872.5617 | 0.1953 | 2449.062 | 0.36521 | 584.3376 | 0 | 0 | 34149.062 | 0 | 0 | 52723.4997 | 31700 | 0 | 2449.062 | [7 empty] | 0
2020011405 | 3 | 0.53676 | 88867.5959 | 0.17621 | 2209.6734 | 0.32951 | 527.2203 | 0 | 0 | 33909.6734 | 0 | 0 | 54957.9225 | 31700 | 0 | 2209.6734 | [7 empty] | 0
2020011406 | 3 | 0.57086 | 94513.2942 | 0.19089 | 2393.7606 | 0.35696 | 571.1429 | 0 | 0 | 34093.7606 | 0 | 0 | 60419.5336 | 31700 | 0 | 2393.7606 | [7 empty] | 0
2020011407 | 3 | 0.62397 | 103306.3451 | 0.22664 | 2842.0656 | 0.42382 | 678.1069 | 0 | 0 | 34542.0656 | 0 | 0 | 68764.2795 | 31700 | 0 | 2842.0656 | [7 empty] | 0
2020011408 | 3 | 0.65927 | 109150.719 | 0.24086 | 3020.3844 | 0.45041 | 720.6531 | 0 | 0 | 34720.3844 | 0 | 0 | 74430.3346 | 31700 | 0 | 3020.3844 | [7 empty] | 1.0004e-11
2020011409 | 3 | 0.65999 | 109269.9244 | 0.2374 | 2976.996 | 0.44394 | 710.3008 | 0.01665 | 57.5258 | 34734.5217 | 0 | 0 | 74535.4026 | 31700 | 57.5258 | 2976.996 | [7 empty] | 0
2020011410 | 3 | 0.65767 | 108885.8182 | 0.26707 | 3349.0578 | 0.49942 | 799.0734 | 0.03905 | 134.9178 | 35183.9756 | 0 | 0 | 73701.8427 | 31700 | 134.9178 | 3349.0578 | [7 empty] | 0
2020011411 | 3 | 0.65456 | 108370.9173 | 0.27869 | 3494.7726 | 0.52115 | 833.8405 | 0.09044 | 312.4702 | 35507.2428 | 0 | 0 | 72863.6745 | 31700 | 312.4702 | 3494.7726 | [7 empty] | -7.276e-12
2020011412 | 3 | 0.65071 | 107733.4997 | 0.29215 | 3663.561 | 0.54632 | 874.1128 | 0.15573 | 538.0471 | 35901.6082 | 0 | 0 | 71831.8916 | 31700 | 538.0471 | 3663.561 | [7 empty] | 0
2020011413 | 3 | 0.64406 | 106632.5058 | 0.31382 | 3935.3028 | 0.58684 | 938.9494 | 0.14906 | 515.0023 | 36150.3051 | 0 | 0 | 70482.2007 | 31700 | 515.0023 | 3935.3028 | [7 empty] | 0
2020011414 | 3 | 0.63908 | 105808.002 | 0.31516 | 3952.1064 | 0.58935 | 942.9587 | 0.12535 | 433.0842 | 36085.1907 | 0 | 0 | 69722.8114 | 31700 | 433.0842 | 3952.1064 | [7 empty] | 4.0927e-12
2020011415 | 3 | 0.63296 | 104794.7565 | 0.28278 | 3546.0612 | 0.5288 | 846.0778 | 0.07736 | 267.2788 | 35513.34 | 0 | 0 | 69281.4165 | 31700 | 267.2788 | 3546.0612 | [7 empty] | 0
2020011416 | 3 | 0.62952 | 104225.2198 | 0.27752 | 3480.1008 | 0.51896 | 830.3398 | 0.05578 | 192.7199 | 35372.8207 | 0 | 0 | 68852.3991 | 31700 | 192.7199 | 3480.1008 | [7 empty] | 0
2020011417 | 3 | 0.63685 | 105438.7965 | 0.2569 | 3221.526 | 0.4804 | 768.6448 | 0.02098 | 72.4859 | 34994.0119 | 0 | 0 | 70444.7847 | 31700 | 72.4859 | 3221.526 | [7 empty] | 0
2020011418 | 3 | 0.66067 | 109382.5072 | 0.22458 | 2816.2332 | 0.41996 | 671.9434 | 0 | 0 | 34516.2332 | 0 | 0 | 74866.274 | 31700 | 0 | 2816.2332 | [7 empty] | 0
2020011419 | 3 | 0.67153 | 111180.5214 | 0.18498 | 2319.6492 | 0.34591 | 553.4602 | 0 | 0 | 34019.6492 | 0 | 0 | 77160.8722 | 31700 | 0 | 2319.6492 | [7 empty] | 0
2020011420 | 3 | 0.66362 | 109870.9181 | 0.16278 | 2041.2612 | 0.3044 | 487.0378 | 0 | 0 | 33741.2612 | 0 | 0 | 76129.6569 | 31700 | 0 | 2041.2612 | [7 empty] | 7.9581e-12
2020011421 | 3 | 0.6492 | 107483.4996 | 0.16091 | 2017.8114 | 0.3009 | 481.4427 | 0 | 0 | 33717.8114 | 0 | 0 | 73765.6882 | 31700 | 0 | 2017.8114 | [7 empty] | -8.6402e-12
2020011422 | 3 | 0.62592 | 103629.193 | 0.14846 | 1861.6884 | 0.27762 | 444.1923 | 0 | 0 | 33561.6884 | 0 | 0 | 70067.5046 | 31700 | 0 | 1861.6884 | [7 empty] | 0
2020011423 | 3 | 0.59241 | 98081.1768 | 0.14396 | 1805.2584 | 0.26921 | 430.7283 | 0 | 0 | 33505.2584 | 0 | 0 | 64575.9184 | 31700 | 0 | 1805.2584 | [7 empty] | 0
2020011424 | 3 | 0.55945 | 92624.2204 | 0.14931 | 1872.3474 | 0.27921 | 446.7355 | 0 | 0 | 33572.3474 | 0 | 0 | 59051.873 | 31700 | 0 | 1872.3474 | [7 empty] | 0
2020011501 | 4 | 0.53609 | 88756.6687 | 0.13968 | 1751.5872 | 0.2612 | 417.9226 | 0 | 0 | 33451.5872 | 0 | 0 | 55305.0815 | 31700 | 0 | 1751.5872 | [7 empty] | 1.819e-12
2020011502 | 4 | 0.52431 | 86806.3365 | 0.13145 | 1648.383 | 0.24581 | 393.2984 | 0 | 0 | 33348.383 | 0 | 0 | 53457.9535 | 31700 | 0 | 1648.383 | [7 empty] | 0
2020011503 | 4 | 0.51843 | 85832.8261 | 0.13967 | 1751.4618 | 0.26118 | 417.8926 | 0 | 0 | 33451.4618 | 0 | 0 | 52381.3643 | 31700 | 0 | 1751.4618 | [7 empty] | -2.5011e-12
2020011504 | 4 | 0.52007 | 86104.3494 | 0.14505 | 1818.927 | 0.27124 | 433.9896 | 0 | 0 | 33518.927 | 0 | 0 | 52585.4224 | 31700 | 0 | 1818.927 | [7 empty] | 3.1832e-12
2020011505 | 4 | 0.53249 | 88160.6419 | 0.15424 | 1934.1696 | 0.28843 | 461.4861 | 0 | 0 | 33634.1696 | 0 | 0 | 54526.4723 | 31700 | 0 | 1934.1696 | [7 empty] | 0
2020011506 | 4 | 0.56611 | 93726.8699 | 0.13188 | 1653.7752 | 0.24662 | 394.585 | 0 | 0 | 33353.7752 | 0 | 0 | 60373.0947 | 31700 | 0 | 1653.7752 | [7 empty] | 3.638e-12
2020011507 | 4 | 0.62089 | 102796.4111 | 0.15259 | 1913.4786 | 0.28534 | 456.5493 | 0 | 0 | 33613.4786 | 0 | 0 | 69182.9325 | 31700 | 0 | 1913.4786 | [7 empty] | 2.0464e-12
2020011508 | 4 | 0.65624 | 108649.0631 | 0.14317 | 1795.3518 | 0.26773 | 428.3646 | 0.00365 | 12.6107 | 33507.9625 | 0 | 0 | 75141.1006 | 31700 | 12.6107 | 1795.3518 | [7 empty] | -3.4106e-12
2020011509 | 4 | 0.65517 | 108471.9107 | 0.13447 | 1686.2538 | 0.25146 | 402.3342 | 0.08055 | 278.3003 | 33664.554 | 0 | 0 | 74807.3567 | 31700 | 278.3003 | 1686.2538 | [7 empty] | -8.6402e-12
2020011510 | 4 | 0.6425 | 106374.2275 | 0.13377 | 1677.4758 | 0.25015 | 400.2398 | 0.2236 | 772.538 | 34150.0138 | 0 | 0 | 72224.2137 | 31700 | 772.538 | 1677.4758 | [7 empty] | 0
2020011511 | 4 | 0.63108 | 104483.498 | 0.08776 | 1100.5104 | 0.16411 | 262.5779 | 0.35218 | 1216.7819 | 34017.2923 | 0 | 0 | 70466.2057 | 31700 | 1216.7819 | 1100.5104 | [7 empty] | 0
2020011512 | 4 | 0.61837 | 102379.1923 | 0.04848 | 607.9392 | 0.090658 | 145.0522 | 0.45825 | 1583.2537 | 33891.1929 | 0 | 0 | 68487.9994 | 31700 | 1583.2537 | 607.9392 | [7 empty] | -2.9559e-12
2020011513 | 4 | 0.60766 | 100606.0126 | 0.03459 | 433.7586 | 0.064683 | 103.4933 | 0.50763 | 1753.8617 | 33887.6202 | 0 | 0 | 66718.3923 | 31700 | 1753.8617 | 433.7586 | [7 empty] | -7.4465e-12
2020011514 | 4 | 0.60197 | 99663.9591 | 0.04467 | 560.1618 | 0.083533 | 133.6526 | 0.49231 | 1700.9311 | 33961.0929 | 0 | 0 | 65702.8663 | 31700 | 1700.9311 | 560.1618 | [7 empty] | 0
2020011515 | 4 | 0.59626 | 98718.5944 | 0.0835 | 1047.09 | 0.15615 | 249.832 | 0.42862 | 1480.8821 | 34227.9721 | 0 | 0 | 64490.6223 | 31700 | 1480.8821 | 1047.09 | [7 empty] | 0
2020011516 | 4 | 0.59684 | 98814.6209 | 0.15939 | 1998.7506 | 0.29806 | 476.8949 | 0.33883 | 1170.6577 | 34869.4083 | 0 | 0 | 63945.2127 | 31700 | 1170.6577 | 1998.7506 | [7 empty] | 0
2020011517 | 4 | 0.61142 | 101228.5295 | 0.24619 | 3087.2226 | 0.46038 | 736.6005 | 0.09766 | 337.4153 | 35124.6379 | 0 | 0 | 66103.8916 | 31700 | 337.4153 | 3087.2226 | [7 empty] | 0
2020011518 | 4 | 0.64403 | 106627.5389 | 0.31989 | 4011.4206 | 0.59819 | 957.1109 | 0 | 0 | 35711.4206 | 0 | 0 | 70916.1183 | 31700 | 0 | 4011.4206 | [7 empty] | 0
2020011519 | 4 | 0.65511 | 108461.9769 | 0.38419 | 4817.7426 | 0.71844 | 1149.4965 | 0 | 0 | 36517.7426 | 0 | 0 | 71944.2343 | 31700 | 0 | 4817.7426 | [7 empty] | 0
2020011520 | 4 | 0.64919 | 107481.844 | 0.4792 | 6009.168 | 0.8961 | 1433.7664 | 0 | 0 | 37709.168 | 0 | 0 | 69772.676 | 31700 | 0 | 6009.168 | [7 empty] | -1.0004e-11
2020011521 | 4 | 0.63826 | 105672.2404 | 0.52055 | 6527.697 | 0.97343 | 1557.4856 | 0 | 0 | 38227.697 | 0 | 0 | 67444.5434 | 31700 | 0 | 6527.697 | [7 empty] | 0
2020011522 | 4 | 0.61483 | 101793.0993 | 0.57475 | 7207.365 | 1 | 1600 | 0 | 0 | 38907.365 | 0 | 0 | 62885.7343 | 31700 | 0 | 7207.365 | [7 empty] | 0
2020011523 | 4 | 0.58056 | 96119.2553 | 0.59776 | 7495.9104 | 1 | 1600 | 0 | 0 | 39195.9104 | 0 | 0 | 56923.3449 | 31700 | 0 | 7495.9104 | [7 empty] | 0
2020011524 | 4 | 0.54817 | 90756.6697 | 0.61803 | 7750.0962 | 1 | 1600 | 0 | 0 | 39450.0962 | 0 | 0 | 51306.5735 | 31700 | 0 | 7750.0962 | [7 empty] | 0
2020011601 | 5 | 0.52595 | 87077.8599 | 0.62558 | 7844.7732 | 1 | 1600 | 0 | 0 | 39544.7732 | 0 | 0 | 47533.0867 | 31700 | 0 | 7844.7732 | [7 empty] | 0
2020011602 | 5 | 0.51222 | 84804.6799 | 0.61267 | 7682.8818 | 1 | 1600 | 0 | 0 | 39382.8818 | 0 | 0 | 45421.7981 | 31700 | 0 | 7682.8818 | [7 empty] | 0
2020011603 | 5 | 0.50697 | 83935.4741 | 0.59556 | 7468.3224 | 1 | 1600 | 0 | 0 | 39168.3224 | 0 | 0 | 44767.1517 | 31700 | 0 | 7468.3224 | [7 empty] | 0
2020011604 | 5 | 0.50779 | 84071.2358 | 0.60407 | 7575.0378 | 1 | 1600 | 0 | 0 | 39275.0378 | 0 | 0 | 44796.198 | 31700 | 0 | 7575.0378 | [7 empty] | 0
2020011605 | 5 | 0.51878 | 85890.7731 | 0.60518 | 7588.9572 | 1 | 1600 | 0 | 0 | 39288.9572 | 0 | 0 | 46601.8159 | 31700 | 0 | 7588.9572 | [7 empty] | 0
2020011606 | 5 | 0.55164 | 91331.1733 | 0.59072 | 7407.6288 | 1 | 1600 | 0 | 0 | 39107.6288 | 0 | 0 | 52223.5445 | 31700 | 0 | 7407.6288 | [7 empty] | 0
2020011607 | 5 | 0.60837 | 100723.5623 | 0.57602 | 7223.2908 | 1 | 1600 | 0 | 0 | 38923.2908 | 0 | 0 | 61800.2715 | 31700 | 0 | 7223.2908 | [7 empty] | 0
2020011608 | 5 | 0.6466 | 107053.0358 | 0.56026 | 7025.6604 | 1 | 1600 | 0.00386 | 13.3363 | 38738.9967 | 0 | 0 | 68314.0391 | 31700 | 13.3363 | 7025.6604 | [7 empty] | 0
2020011609 | 5 | 0.64957 | 107544.7579 | 0.52996 | 6645.6984 | 0.99103 | 1585.6403 | 0.09173 | 316.9272 | 38662.6255 | 0 | 0 | 68882.1324 | 31700 | 316.9272 | 6645.6984 | [7 empty] | 0
2020011610 | 5 | 0.64408 | 106635.817 | 0.51127 | 6411.3258 | 0.95607 | 1529.7198 | 0.32694 | 1129.5777 | 39240.9035 | 0 | 0 | 67394.9135 | 31700 | 1129.5777 | 6411.3258 | [7 empty] | 0
2020011611 | 5 | 0.63941 | 105862.6378 | 0.48807 | 6120.3978 | 0.91269 | 1460.3054 | 0.50848 | 1756.7984 | 39577.1962 | 0 | 0 | 66285.4416 | 31700 | 1756.7984 | 6120.3978 | [7 empty] | -8.1855e-12
2020011612 | 5 | 0.63188 | 104615.9484 | 0.45581 | 5715.8574 | 0.85236 | 1363.7835 | 0.55237 | 1908.4384 | 39324.2957 | 0 | 0 | 65291.6527 | 31700 | 1908.4384 | 5715.8574 | [7 empty] | 0
2020011613 | 5 | 0.6269 | 103791.4447 | 0.4239 | 5315.706 | 0.79269 | 1268.3088 | 0.51661 | 1784.8876 | 38800.5935 | 0 | 0 | 64990.8512 | 31700 | 1784.8876 | 5315.706 | [7 empty] | 0
2020011614 | 5 | 0.62552 | 103562.9678 | 0.39097 | 4902.7638 | 0.73111 | 1169.7822 | 0.52506 | 1814.0823 | 38416.8461 | 0 | 0 | 65146.1217 | 31700 | 1814.0823 | 4902.7638 | [7 empty] | 0
2020011615 | 5 | 0.62476 | 103437.1399 | 0.35947 | 4507.7538 | 0.67221 | 1075.5342 | 0.52878 | 1826.9349 | 38034.6887 | 0 | 0 | 65402.4512 | 31700 | 1826.9349 | 4507.7538 | [7 empty] | 0
2020011616 | 5 | 0.62941 | 104207.0078 | 0.35576 | 4461.2304 | 0.66527 | 1064.4339 | 0.40617 | 1403.3173 | 37564.5477 | 0 | 0 | 66642.4601 | 31700 | 1403.3173 | 4461.2304 | [7 empty] | 0
2020011617 | 5 | 0.64915 | 107475.2214 | 0.36058 | 4521.6732 | 0.67428 | 1078.8554 | 0.1241 | 428.7655 | 36650.4387 | 0 | 0 | 70824.7827 | 31700 | 428.7655 | 4521.6732 | [7 empty] | 0
2020011618 | 5 | 0.68986 | 114215.2912 | 0.36366 | 4560.2964 | 0.68004 | 1088.0707 | 0 | 0 | 36260.2964 | 0 | 0 | 77954.9948 | 31700 | 0 | 4560.2964 | [7 empty] | -8.1855e-12
2020011619 | 5 | 0.7114 | 117781.5182 | 0.35394 | 4438.4076 | 0.66187 | 1058.9885 | 0 | 0 | 36138.4076 | 0 | 0 | 81643.1106 | 31700 | 0 | 4438.4076 | [7 empty] | -8.1855e-12
2020011620 | 5 | 0.71133 | 117769.9288 | 0.31386 | 3935.8044 | 0.58692 | 939.0691 | 0 | 0 | 35635.8044 | 0 | 0 | 82134.1244 | 31700 | 0 | 3935.8044 | [7 empty] | -5.9117e-12
2020011621 | 5 | 0.70474 | 116678.8686 | 0.28907 | 3624.9378 | 0.54056 | 864.8974 | 0 | 0 | 35324.9378 | 0 | 0 | 81353.9308 | 31700 | 0 | 3624.9378 | [7 empty] | 0
2020011622 | 5 | 0.68785 | 113882.5095 | 0.26238 | 3290.2452 | 0.49065 | 785.041 | 0 | 0 | 34990.2452 | 0 | 0 | 78892.2643 | 31700 | 0 | 3290.2452 | [7 empty] | 5.0022e-12
2020011623 | 5 | 0.65837 | 109001.7123 | 0.25111 | 3148.9194 | 0.46958 | 751.3211 | 0 | 0 | 34848.9194 | 0 | 0 | 74152.7929 | 31700 | 0 | 3148.9194 | [7 empty] | 0
2020011624 | 5 | 0.6305 | 104387.4715 | 0.23345 | 2927.463 | 0.43655 | 698.4824 | 0 | 0 | 34627.463 | 0 | 0 | 69760.0085 | 31700 | 0 | 2927.463 | [7 empty] | 3.638e-12
2020011701 | 6 | 0.61132 | 101211.9732 | 0.22069 | 2767.4526 | 0.41269 | 660.3045 | 0 | 0 | 34467.4526 | 0 | 0 | 66744.5206 | 31700 | 0 | 2767.4526 | [7 empty] | -1.0459e-11
2020011702 | 6 | 0.60177 | 99630.8465 | 0.2202 | 2761.308 | 0.41177 | 658.8384 | 0 | 0 | 34461.308 | 0 | 0 | 65169.5385 | 31700 | 0 | 2761.308 | [7 empty] | 0
2020011703 | 6 | 0.60086 | 99480.1842 | 0.23113 | 2898.3702 | 0.43221 | 691.541 | 0 | 0 | 34598.3702 | 0 | 0 | 64881.814 | 31700 | 0 | 2898.3702 | [7 empty] | 0
2020011704 | 6 | 0.60633 | 100385.8138 | 0.25033 | 3139.1382 | 0.46812 | 748.9874 | 0 | 0 | 34839.1382 | 0 | 0 | 65546.6756 | 31700 | 0 | 3139.1382 | [7 empty] | 0
2020011705 | 6 | 0.6234 | 103211.9742 | 0.24861 | 3117.5694 | 0.4649 | 743.8411 | 0 | 0 | 34817.5694 | 0 | 0 | 68394.4048 | 31700 | 0 | 3117.5694 | [7 empty] | 7.7307e-12
2020011706 | 6 | 0.66154 | 109526.547 | 0.2569 | 3221.526 | 0.4804 | 768.6448 | 0 | 0 | 34921.526 | 0 | 0 | 74605.021 | 31700 | 0 | 3221.526 | [7 empty] | 0
2020011707 | 6 | 0.72011 | 119223.5719 | 0.29732 | 3728.3928 | 0.55599 | 889.5814 | 0 | 0 | 35428.3928 | 0 | 0 | 83795.1791 | 31700 | 0 | 3728.3928 | [7 empty] | 0
2020011708 | 6 | 0.75474 | 124957.0186 | 0.34765 | 4359.531 | 0.65011 | 1040.1688 | 0.01837 | 63.4684 | 36122.9993 | 0 | 0 | 88834.0193 | 31700 | 63.4684 | 4359.531 | [7 empty] | 0
2020011709 | 6 | 0.75257 | 124597.7469 | 0.39134 | 4907.4036 | 0.73181 | 1170.8893 | 0.25002 | 863.8191 | 37471.2227 | 0 | 0 | 87126.5242 | 31700 | 863.8191 | 4907.4036 | [7 empty] | 0
2020011710 | 6 | 0.73788 | 122165.6264 | 0.43537 | 5459.5398 | 0.81414 | 1302.627 | 0.57606 | 1990.2873 | 39149.8271 | 0 | 0 | 83015.7993 | 31700 | 1990.2873 | 5459.5398 | [7 empty] | 0
2020011711 | 6 | 0.72404 | 119874.2345 | 0.46229 | 5797.1166 | 0.86448 | 1383.1717 | 0.73058 | 2524.1539 | 40021.2705 | 0 | 0 | 79852.964 | 31700 | 2524.1539 | 5797.1166 | [7 empty] | 0
2020011712 | 6 | 0.70693 | 117041.4516 | 0.41463 | 5199.4602 | 0.77536 | 1240.573 | 0.75252 | 2599.9566 | 39499.4168 | 0 | 0 | 77542.0348 | 31700 | 2599.9566 | 5199.4602 | [7 empty] | -7.276e-12
2020011713 | 6 | 0.69201 | 114571.2516 | 0.36882 | 4625.0028 | 0.68969 | 1103.5094 | 0.74134 | 2561.3297 | 38886.3325 | 0 | 0 | 75684.9191 | 31700 | 2561.3297 | 4625.0028 | [7 empty] | 0
2020011714 | 6 | 0.6819 | 112897.4097 | 0.34801 | 4364.0454 | 0.65078 | 1041.2459 | 0.73222 | 2529.8201 | 38593.8655 | 0 | 0 | 74303.5442 | 31700 | 2529.8201 | 4364.0454 | [7 empty] | 0
2020011715 | 6 | 0.67609 | 111935.4887 | 0.34574 | 4335.5796 | 0.64653 | 1034.4541 | 0.69063 | 2386.1266 | 38421.7063 | 0 | 0 | 73513.7824 | 31700 | 2386.1266 | 4335.5796 | [7 empty] | 0
2020011716 | 6 | 0.67887 | 112395.7538 | 0.35787 | 4487.6898 | 0.66922 | 1070.747 | 0.52784 | 1823.6872 | 38011.377 | 0 | 0 | 74384.3768 | 31700 | 1823.6872 | 4487.6898 | [7 empty] | 7.276e-12
2020011717 | 6 | 0.69787 | 115541.4508 | 0.38333 | 4806.9582 | 0.71683 | 1146.9234 | 0.1595 | 551.0725 | 37058.0307 | 0 | 0 | 78483.4201 | 31700 | 551.0725 | 4806.9582 | [7 empty] | 0
2020011718 | 6 | 0.73465 | 121630.858 | 0.41525 | 5207.235 | 0.77652 | 1242.428 | 0.00115 | 3.9732 | 36911.2082 | 0 | 0 | 84719.6497 | 31700 | 3.9732 | 5207.235 | [7 empty] | 0
2020011719 | 6 | 0.74624 | 123549.7331 | 0.42121 | 5281.9734 | 0.78766 | 1260.2603 | 0 | 0 | 36981.9734 | 0 | 0 | 86567.7597 | 31700 | 0 | 5281.9734 | [7 empty] | 0
2020011720 | 6 | 0.73928 | 122397.4146 | 0.45103 | 5655.9162 | 0.84343 | 1349.4818 | 0 | 0 | 37355.9162 | 0 | 0 | 85041.4984 | 31700 | 0 | 5655.9162 | [7 empty] | 7.276e-12
2020011721 | 6 | 0.72763 | 120468.6057 | 0.47078 | 5903.5812 | 0.88036 | 1408.5738 | 0 | 0 | 37603.5812 | 0 | 0 | 82865.0245 | 31700 | 0 | 5903.5812 | [7 empty] | 0
2020011722 | 6 | 0.71075 | 117673.9022 | 0.51666 | 6478.9164 | 0.96615 | 1545.8467 | 0 | 0 | 38178.9164 | 0 | 0 | 79494.9858 | 31700 | 0 | 6478.9164 | [7 empty] | 0
2020011723 | 6 | 0.68545 | 113485.1583 | 0.52541 | 6588.6414 | 0.98252 | 1572.0267 | 0 | 0 | 38288.6414 | 0 | 0 | 75196.5169 | 31700 | 0 | 6588.6414 | [7 empty] | 7.276e-12
2020011724 | 6 | 0.65478 | 108407.3411 | 0.5042 | 6322.668 | 0.94285 | 1508.5664 | 0 | 0 | 38022.668 | 0 | 0 | 70384.6731 | 31700 | 0 | 6322.668 | [7 empty] | 0
2020011801 | 7 | 0.63088 | 104450.3854 | 0.52155 | 6540.237 | 0.9753 | 1560.4776 | 0 | 0 | 38240.237 | 0 | 0 | 66210.1484 | 31700 | 0 | 6540.237 | [7 empty] | 9.0949e-12
2020011802 | 7 | 0.61561 | 101922.2384 | 0.46827 | 5872.1058 | 0.87566 | 1401.0638 | 0 | 0 | 37572.1058 | 0 | 0 | 64350.1326 | 31700 | 0 | 5872.1058 | [7 empty] | 0
2020011803 | 7 | 0.60795 | 100654.0259 | 0.34883 | 4374.3282 | 0.65231 | 1043.6994 | 0 | 0 | 36074.3282 | 0 | 0 | 64579.6977 | 31700 | 0 | 4374.3282 | [7 empty] | 0
2020011804 | 7 | 0.60385 | 99975.2176 | 0.35432 | 4443.1728 | 0.66258 | 1060.1254 | 0 | 0 | 36143.1728 | 0 | 0 | 63832.0448 | 31700 | 0 | 4443.1728 | [7 empty] | 0
2020011805 | 7 | 0.60684 | 100470.2509 | 0.41059 | 5148.7986 | 0.7678 | 1228.4853 | 0 | 0 | 36848.7986 | 0 | 0 | 63621.4523 | 31700 | 0 | 5148.7986 | [7 empty] | 0
2020011806 | 7 | 0.61709 | 102167.2717 | 0.42667 | 5350.4418 | 0.79787 | 1276.5966 | 0 | 0 | 37050.4418 | 0 | 0 | 65116.8299 | 31700 | 0 | 5350.4418 | [7 empty] | 0
2020011807 | 7 | 0.63571 | 105250.0547 | 0.47124 | 5909.3496 | 0.88122 | 1409.9501 | 0 | 0 | 37609.3496 | 0 | 0 | 67640.7051 | 31700 | 0 | 5909.3496 | [7 empty] | 0
2020011808 | 7 | 0.65977 | 109233.5005 | 0.49698 | 6232.1292 | 0.92935 | 1486.9642 | 0.0037 | 12.7835 | 37944.9127 | 0 | 0 | 71288.5878 | 31700 | 12.7835 | 6232.1292 | [7 empty] | 0
2020011809 | 7 | 0.67831 | 112303.0385 | 0.53829 | 6750.1566 | 1 | 1600 | 0.04219 | 145.7664 | 38595.923 | 0 | 0 | 73707.1155 | 31700 | 145.7664 | 6750.1566 | [7 empty] | 0
2020011810 | 7 | 0.69157 | 114498.4039 | 0.59344 | 7441.7376 | 1 | 1600 | 0.09867 | 340.9048 | 39482.6424 | 0 | 0 | 75015.7615 | 31700 | 340.9048 | 7441.7376 | [7 empty] | 0
2020011811 | 7 | 0.70026 | 115937.1464 | 0.60018 | 7526.2572 | 1 | 1600 | 0.14644 | 505.9502 | 39732.2074 | 0 | 0 | 76204.939 | 31700 | 505.9502 | 7526.2572 | [7 empty] | 0
2020011812 | 7 | 0.70125 | 116101.0538 | 0.59987 | 7522.3698 | 1 | 1600 | 0.20184 | 697.3572 | 39919.727 | 0 | 0 | 76181.3268 | 31700 | 697.3572 | 7522.3698 | [7 empty] | 0
2020011813 | 7 | 0.69723 | 115435.4905 | 0.60385 | 7572.279 | 1 | 1600 | 0.20817 | 719.2274 | 39991.5063 | 0 | 0 | 75443.9841 | 31700 | 719.2274 | 7572.279 | [7 empty] | 0
2020011814 | 7 | 0.68697 | 113736.8141 | 0.59672 | 7482.8688 | 1 | 1600 | 0.15054 | 520.1157 | 39702.9845 | 0 | 0 | 74033.8296 | 31700 | 520.1157 | 7482.8688 | [7 empty] | 0
2020011815 | 7 | 0.68051 | 112667.2771 | 0.57896 | 7260.1584 | 1 | 1600 | 0.10692 | 369.4086 | 39329.567 | 0 | 0 | 73337.7101 | 31700 | 369.4086 | 7260.1584 | [7 empty] | 0
2020011816 | 7 | 0.67809 | 112266.6147 | 0.58009 | 7274.3286 | 1 | 1600 | 0.06386 | 220.6363 | 39194.9649 | 0 | 0 | 73071.6498 | 31700 | 220.6363 | 7274.3286 | [7 empty] | 0
2020011817 | 7 | 0.68698 | 113738.4697 | 0.58486 | 7334.1444 | 1 | 1600 | 0.01571 | 54.278 | 39088.4224 | 0 | 0 | 74650.0473 | 31700 | 54.278 | 7334.1444 | [7 empty] | 0
2020011818 | 7 | 0.70595 | 116879.1998 | 0.5959 | 7472.586 | 1 | 1600 | 0 | 0 | 39172.586 | 0 | 0 | 77706.6138 | 31700 | 0 | 7472.586 | [7 empty] | 0
2020011819 | 7 | 0.70485 | 116697.0805 | 0.61507 | 7712.9778 | 1 | 1600 | 0 | 0 | 39412.9778 | 0 | 0 | 77284.1027 | 31700 | 0 | 7712.9778 | [7 empty] | 8.1855e-12
2020011820 | 7 | 0.68993 | 114226.8806 | 0.62796 | 7874.6184 | 1 | 1600 | 0 | 0 | 39574.6184 | 0 | 0 | 74652.2622 | 31700 | 0 | 7874.6184 | [7 empty] | -7.276e-12
2020011821 | 7 | 0.67388 | 111569.5944 | 0.6306 | 7907.724 | 1 | 1600 | 0 | 0 | 39607.724 | 0 | 0 | 71961.8704 | 31700 | 0 | 7907.724 | [7 empty] | 0
2020011822 | 7 | 0.65397 | 108273.2351 | 0.62074 | 7784.0796 | 1 | 1600 | 0 | 0 | 39484.0796 | 0 | 0 | 68789.1555 | 31700 | 0 | 7784.0796 | [7 empty] | 0
2020011823 | 7 | 0.62884 | 104112.6369 | 0.62253 | 7806.5262 | 1 | 1600 | 0 | 0 | 39506.5262 | 0 | 0 | 64606.1107 | 31700 | 0 | 7806.5262 | [7 empty] | 0
2020011824 | 7 | 0.60459 | 100097.7342 | 0.62165 | 7795.491 | 1 | 1600 | 0 | 0 | 39495.491 | 0 | 0 | 60602.2432 | 31700 | 0 | 7795.491 | [7 empty] | 0
2020011901 | 1 | 0.58202 | 96360.9773 | 0.62674 | 7859.3196 | 1 | 1600 | 0 | 0 | 39559.3196 | 0 | 0 | 56801.6577 | 31700 | 0 | 7859.3196 | [7 empty] | 0
2020011902 | 1 | 0.56969 | 94319.5855 | 0.62272 | 7808.9088 | 1 | 1600 | 0 | 0 | 39508.9088 | 0 | 0 | 54810.6767 | 31700 | 0 | 7808.9088 | [7 empty] | 0
2020011903 | 1 | 0.56156 | 92973.5583 | 0.60757 | 7618.9278 | 1 | 1600 | 0 | 0 | 39318.9278 | 0 | 0 | 53654.6305 | 31700 | 0 | 7618.9278 | [7 empty] | 0
2020011904 | 1 | 0.55944 | 92622.5647 | 0.60071 | 7532.9034 | 1 | 1600 | 0 | 0 | 39232.9034 | 0 | 0 | 53389.6613 | 31700 | 0 | 7532.9034 | [7 empty] | 0
2020011905 | 1 | 0.56233 | 93101.0418 | 0.60011 | 7525.3794 | 1 | 1600 | 0 | 0 | 39225.3794 | 0 | 0 | 53875.6624 | 31700 | 0 | 7525.3794 | [7 empty] | 0
2020011906 | 1 | 0.57427 | 95077.864 | 0.59821 | 7501.5534 | 1 | 1600 | 0 | 0 | 39201.5534 | 0 | 0 | 55876.3106 | 31700 | 0 | 7501.5534 | [7 empty] | 0
2020011907 | 1 | 0.59221 | 98048.0642 | 0.58734 | 7365.2436 | 1 | 1600 | 0 | 0 | 39065.2436 | 0 | 0 | 58982.8206 | 31700 | 0 | 7365.2436 | [7 empty] | 0
2020011908 | 1 | 0.61425 | 101697.0727 | 0.58889 | 7384.6806 | 1 | 1600 | 0.00815 | 28.1582 | 39112.8389 | 0 | 0 | 62584.2339 | 31700 | 28.1582 | 7384.6806 | [7 empty] | 0
2020011909 | 1 | 0.63343 | 104872.5711 | 0.58709 | 7362.1086 | 1 | 1600 | 0.09867 | 340.9048 | 39403.0134 | 0 | 0 | 65469.5576 | 31700 | 340.9048 | 7362.1086 | [7 empty] | 0
2020011910 | 1 | 0.64379 | 106587.8038 | 0.58681 | 7358.5974 | 1 | 1600 | 0.27482 | 949.5031 | 40008.1005 | 0 | 0 | 66579.7033 | 31700 | 949.5031 | 7358.5974 | [7 empty] | 0
2020011911 | 1 | 0.64323 | 106495.0885 | 0.5776 | 7243.104 | 1 | 1600 | 0.46683 | 1612.8977 | 40556.0016 | 0 | 0 | 65939.0868 | 31700 | 1612.8977 | 7243.104 | [7 empty] | -9.0949e-12
2020011912 | 1 | 0.64086 | 106102.7042 | 0.56738 | 7114.9452 | 1 | 1600 | 0.55514 | 1918.0087 | 40732.9539 | 0 | 0 | 65369.7503 | 31700 | 1918.0087 | 7114.9452 | [7 empty] | 0
2020011913 | 1 | 0.6394 | 105860.9822 | 0.54036 | 6776.1144 | 1 | 1600 | 0.53508 | 1848.7014 | 40324.8158 | 0 | 0 | 65536.1664 | 31700 | 1848.7014 | 6776.1144 | [7 empty] | 0
2020011914 | 1 | 0.63621 | 105332.8362 | 0.52715 | 6610.461 | 0.98577 | 1577.2328 | 0.56342 | 1946.6161 | 40257.0771 | 0 | 0 | 65075.7591 | 31700 | 1946.6161 | 6610.461 | [7 empty] | 0
2020011915 | 1 | 0.63735 | 105521.578 | 0.51794 | 6494.9676 | 0.96855 | 1549.6765 | 0.58359 | 2016.3035 | 40211.271 | 0 | 0 | 65310.307 | 31700 | 2016.3035 | 6494.9676 | [7 empty] | 0
2020011916 | 1 | 0.64606 | 106963.6318 | 0.50156 | 6289.5624 | 0.93792 | 1500.6675 | 0.48185 | 1664.7918 | 39654.3541 | 0 | 0 | 67309.2776 | 31700 | 1664.7918 | 6289.5624 | [7 empty] | 0
2020011917 | 1 | 0.66911 | 110779.8589 | 0.50193 | 6294.2022 | 0.93861 | 1501.7746 | 0.15829 | 546.8919 | 38541.0941 | 0 | 0 | 72238.7648 | 31700 | 546.8919 | 6294.2022 | [7 empty] | 0
2020011918 | 1 | 0.70797 | 117213.6371 | 0.48554 | 6088.6716 | 0.90796 | 1452.7357 | 0.00134 | 4.6297 | 37793.3013 | 0 | 0 | 79420.3358 | 31700 | 4.6297 | 6088.6716 | [7 empty] | 0
2020011919 | 1 | 0.7304 | 120927.2152 | 0.45575 | 5715.105 | 0.85225 | 1363.604 | 0 | 0 | 37415.105 | 0 | 0 | 83512.1102 | 31700 | 0 | 5715.105 | [7 empty] | 0
2020011920 | 1 | 0.73014 | 120884.1688 | 0.43247 | 5423.1738 | 0.80872 | 1293.9502 | 0 | 0 | 37123.1738 | 0 | 0 | 83760.995 | 31700 | 0 | 5423.1738 | [7 empty] | 0
2020011921 | 1 | 0.72538 | 120096.0889 | 0.41861 | 5249.3694 | 0.7828 | 1252.4811 | 0 | 0 | 36949.3694 | 0 | 0 | 83146.7195 | 31700 | 0 | 5249.3694 | [7 empty] | 0
2020011922 | 1 | 0.71157 | 117809.6639 | 0.42448 | 5322.9792 | 0.79378 | 1270.0442 | 0 | 0 | 37022.9792 | 0 | 0 | 80786.6847 | 31700 | 0 | 5322.9792 | [7 empty] | 0
2020011923 | 1 | 0.69098 | 114400.7217 | 0.39912 | 5004.9648 | 0.74635 | 1194.167 | 0 | 0 | 36704.9648 | 0 | 0 | 77695.7569 | 31700 | 0 | 5004.9648 | [7 empty] | 0
2020011924 | 1 | 0.66965 | 110869.2629 | 0.35829 | 4492.9566 | 0.67 | 1072.0037 | 0 | 0 | 36192.9566 | 0 | 0 | 74676.3063 | 31700 | 0 | 4492.9566 | [7 empty] | -9.0949e-12
2020012001 | 2 | 0.65551 | 108528.2021 | 0.32835 | 4117.509 | 0.61401 | 982.4232 | 0 | 0 | 35817.509 | 0 | 0 | 72710.6931 | 31700 | 0 | 4117.509 | [7 empty] | 0
2020012002 | 2 | 0.64961 | 107551.3804 | 0.30584 | 3835.2336 | 0.57192 | 915.0733 | 0 | 0 | 35535.2336 | 0 | 0 | 72016.1468 | 31700 | 0 | 3835.2336 | [7 empty] | -7.7307e-12
2020012003 | 2 | 0.64936 | 107509.9897 | 0.26543 | 3328.4922 | 0.49635 | 794.1666 | 0 | 0 | 35028.4922 | 0 | 0 | 72481.4975 | 31700 | 0 | 3328.4922 | [7 empty] | -6.8212e-12
2020012004 | 2 | 0.65468 | 108390.7848 | 0.22796 | 2858.6184 | 0.42629 | 682.0563 | 0 | 0 | 34558.6184 | 0 | 0 | 73832.1664 | 31700 | 0 | 2858.6184 | [7 empty] | 6.8212e-12
2020012005 | 2 | 0.66982 | 110897.4087 | 0.20364 | 2553.6456 | 0.38081 | 609.2909 | 0 | 0 | 34253.6456 | 0 | 0 | 76643.7631 | 31700 | 0 | 2553.6456 | [7 empty] | 3.638e-12
2020012006 | 2 | 0.70153 | 116147.4114 | 0.19264 | 2415.7056 | 0.36024 | 576.3789 | 0 | 0 | 34115.7056 | 0 | 0 | 82031.7058 | 31700 | 0 | 2415.7056 | [7 empty] | 0
2020012007 | 2 | 0.74348 | 123092.7792 | 0.18267 | 2290.6818 | 0.34159 | 546.5486 | 0 | 0 | 33990.6818 | 0 | 0 | 89102.0974 | 31700 | 0 | 2290.6818 | [7 empty] | -8.6402e-12
2020012008 | 2 | 0.77534 | 128367.6164 | 0.16978 | 2129.0412 | 0.31749 | 507.9818 | 0.02423 | 83.7147 | 33912.7559 | 0 | 0 | 94454.8606 | 31700 | 83.7147 | 2129.0412 | [7 empty] | 0
2020012009 | 2 | 0.78077 | 129266.6235 | 0.14766 | 1851.6564 | 0.27612 | 441.7987 | 0.29789 | 1029.2099 | 34580.8663 | 0 | 0 | 94685.7572 | 31700 | 1029.2099 | 1851.6564 | [7 empty] | -3.4106e-12
2020012010 | 2 | 0.77459 | 128243.4442 | 0.11828 | 1483.2312 | 0.22118 | 353.8938 | 0.62579 | 2162.1044 | 35345.3357 | 0 | 0 | 92898.1085 | 31700 | 2162.1044 | 1483.2312 | [7 empty] | -6.1391e-12
2020012011 | 2 | 0.75999 | 125826.2244 | 0.08902 | 1116.3108 | 0.16647 | 266.3478 | 0.712 | 2459.96 | 35276.2708 | 0 | 0 | 90549.9536 | 31700 | 2459.96 | 1116.3108 | [7 empty] | 0
2020012012 | 2 | 0.74429 | 123226.8853 | 0.0738 | 925.452 | 0.13801 | 220.8096 | 0.72721 | 2512.5105 | 35137.9625 | 0 | 0 | 88088.9227 | 31700 | 2512.5105 | 925.452 | [7 empty] | -3.5243e-12
2020012013 | 2 | 0.72886 | 120672.2482 | 0.07587 | 951.4098 | 0.14188 | 227.003 | 0.72717 | 2512.3724 | 35163.7821 | 0 | 0 | 85508.466 | 31700 | 2512.3724 | 951.4098 | [7 empty] | -1.1369e-12
2020012014 | 2 | 0.71716 | 118735.1611 | 0.07954 | 997.4316 | 0.14874 | 237.9837 | 0.71607 | 2474.0219 | 35171.4535 | 0 | 0 | 83563.7076 | 31700 | 2474.0219 | 997.4316 | [7 empty] | 0
2020012015 | 2 | 0.70977 | 117511.6505 | 0.07976 | 1000.1904 | 0.14915 | 238.6419 | 0.69064 | 2386.1612 | 35086.3516 | 0 | 0 | 82425.2989 | 31700 | 2386.1612 | 1000.1904 | [7 empty] | -5.457e-12
2020012016 | 2 | 0.71161 | 117816.2864 | 0.08548 | 1071.9192 | 0.15985 | 255.7562 | 0.53334 | 1842.6897 | 34614.6089 | 0 | 0 | 83201.6775 | 31700 | 1842.6897 | 1071.9192 | [7 empty] | 6.3665e-12
2020012017 | 2 | 0.73101 | 121028.2086 | 0.09072 | 1137.6288 | 0.16965 | 271.4342 | 0.16979 | 586.6245 | 33424.2533 | 0 | 0 | 87603.9554 | 31700 | 586.6245 | 1137.6288 | [7 empty] | 8.8676e-12
2020012018 | 2 | 0.77298 | 127976.8877 | 0.09775 | 1225.785 | 0.18279 | 292.468 | 0.00284 | 9.8122 | 32935.5972 | 0 | 0 | 95041.2905 | 31700 | 9.8122 | 1225.785 | [7 empty] | 3.638e-12
2020012019 | 2 | 0.79459 | 131554.7042 | 0.10935 | 1371.249 | 0.20448 | 327.1752 | 0 | 0 | 33071.249 | 0 | 0 | 98483.4552 | 31700 | 0 | 1371.249 | [7 empty] | 1.0687e-11
2020012020 | 2 | 0.79092 | 130947.088 | 0.1311 | 1643.994 | 0.24516 | 392.2512 | 0 | 0 | 33343.994 | 0 | 0 | 97603.094 | 31700 | 0 | 1643.994 | [7 empty] | -8.4128e-12
2020012021 | 2 | 0.78017 | 129167.2857 | 0.14583 | 1828.7082 | 0.2727 | 436.3234 | 0 | 0 | 33528.7082 | 0 | 0 | 95638.5775 | 31700 | 0 | 1828.7082 | [7 empty] | 8.4128e-12
2020012022 | 2 | 0.75911 | 125680.5289 | 0.15799 | 1981.1946 | 0.29544 | 472.7061 | 0 | 0 | 33681.1946 | 0 | 0 | 91999.3343 | 31700 | 0 | 1981.1946 | [7 empty] | 2.7285e-12
2020012023 | 2 | 0.72605 | 120207.0161 | 0.14656 | 1837.8624 | 0.27407 | 438.5075 | 0 | 0 | 33537.8624 | 0 | 0 | 86669.1537 | 31700 | 0 | 1837.8624 | [7 empty] | -1.819e-12
2020012024 | 2 | 0.69745 | 115471.9144 | 0.11182 | 1402.2228 | 0.2091 | 334.5654 | 0 | 0 | 33102.2228 | 0 | 0 | 82369.6916 | 31700 | 0 | 1402.2228 | [7 empty] | 3.1832e-12
2020012101 | 3 | 0.67831 | 112303.0385 | 0.09192 | 1152.6768 | 0.17189 | 275.0246 | 0 | 0 | 32852.6768 | 0 | 0 | 79450.3617 | 31700 | 0 | 1152.6768 | [7 empty] | 0
2020012102 | 3 | 0.66943 | 110832.8391 | 0.09521 | 1193.9334 | 0.17804 | 284.8683 | 0 | 0 | 32893.9334 | 0 | 0 | 77938.9057 | 31700 | 0 | 1193.9334 | [7 empty] | 8.8676e-12
2020012103 | 3 | 0.66895 | 110753.3689 | 0.10502 | 1316.9508 | 0.19639 | 314.2198 | 0 | 0 | 33016.9508 | 0 | 0 | 77736.4181 | 31700 | 0 | 1316.9508 | [7 empty] | 5.9117e-12
2020012104 | 3 | 0.67445 | 111663.9653 | 0.09809 | 1230.0486 | 0.18343 | 293.4853 | 0 | 0 | 32930.0486 | 0 | 0 | 78733.9168 | 31700 | 0 | 1230.0486 | [7 empty] | -5.2296e-12
2020012105 | 3 | 0.69231 | 114620.9205 | 0.09037 | 1133.2398 | 0.16899 | 270.387 | 0 | 0 | 32833.2398 | 0 | 0 | 81787.6807 | 31700 | 0 | 1133.2398 | [7 empty] | 1.0232e-11
2020012106 | 3 | 0.73212 | 121211.9836 | 0.0893 | 1119.822 | 0.16699 | 267.1856 | 0 | 0 | 32819.822 | 0 | 0 | 88392.1616 | 31700 | 0 | 1119.822 | [7 empty] | 0
2020012107 | 3 | 0.79105 | 130968.6112 | 0.08539 | 1070.7906 | 0.15968 | 255.4869 | 0 | 0 | 32770.7906 | 0 | 0 | 98197.8206 | 31700 | 0 | 1070.7906 | [7 empty] | 7.7307e-12
2020012108 | 3 | 0.82388 | 136404.0444 | 0.08605 | 1079.067 | 0.16091 | 257.4616 | 0.02899 | 100.1604 | 32879.2274 | 0 | 0 | 103524.817 | 31700 | 100.1604 | 1079.067 | [7 empty] | 5.6843e-12
2020012109 | 3 | 0.81129 | 134319.6063 | 0.07067 | 886.2018 | 0.13215 | 211.4446 | 0.32752 | 1131.5816 | 33717.7834 | 0 | 0 | 100601.8229 | 31700 | 1131.5816 | 886.2018 | [7 empty] | 0
2020012110 | 3 | 0.78351 | 129720.2661 | 0.06106 | 765.6924 | 0.11418 | 182.6915 | 0.66513 | 2298.0242 | 34763.7165 | 0 | 0 | 94956.5496 | 31700 | 2298.0242 | 765.6924 | [7 empty] | -2.8422e-12
2020012111 | 3 | 0.75993 | 125816.2906 | 0.05646 | 708.0084 | 0.10558 | 168.9283 | 0.7567 | 2614.3985 | 35022.4069 | 0 | 0 | 90793.8837 | 31700 | 2614.3985 | 708.0084 | [7 empty] | 1.4779e-12
2020012112 | 3 | 0.73866 | 122294.7656 | 0.05232 | 656.0928 | 0.097838 | 156.5414 | 0.76254 | 2634.5757 | 34990.6685 | 0 | 0 | 87304.0971 | 31700 | 2634.5757 | 656.0928 | [7 empty] | 0
2020012113 | 3 | 0.72059 | 119303.0422 | 0.05943 | 745.2522 | 0.11113 | 177.8146 | 0.75284 | 2601.0622 | 35046.3144 | 0 | 0 | 84256.7278 | 31700 | 2601.0622 | 745.2522 | [7 empty] | 3.1832e-12
2020012114 | 3 | 0.70775 | 117177.2133 | 0.08167 | 1024.1418 | 0.15272 | 244.3566 | 0.74615 | 2577.9482 | 35302.09 | 0 | 0 | 81875.1232 | 31700 | 2577.9482 | 1024.1418 | [7 empty] | 0
2020012115 | 3 | 0.6979 | 115546.4177 | 0.09716 | 1218.3864 | 0.18169 | 290.7027 | 0.69577 | 2403.8854 | 35322.2717 | 0 | 0 | 80224.1459 | 31700 | 2403.8854 | 1218.3864 | [7 empty] | 0
2020012116 | 3 | 0.69767 | 115508.3382 | 0.10379 | 1301.5266 | 0.19409 | 310.5397 | 0.53397 | 1844.8663 | 34846.393 | 0 | 0 | 80661.9453 | 31700 | 1844.8663 | 1301.5266 | [7 empty] | -5.6843e-12
2020012117 | 3 | 0.71637 | 118604.3663 | 0.11133 | 1396.0782 | 0.20819 | 333.0994 | 0.17834 | 616.1647 | 33712.2429 | 0 | 0 | 84892.1234 | 31700 | 616.1647 | 1396.0782 | [7 empty] | -2.5011e-12
2020012118 | 3 | 0.75892 | 125649.072 | 0.1483 | 1859.682 | 0.27732 | 443.7136 | 0.00224 | 7.7392 | 33567.4212 | 0 | 0 | 92081.6508 | 31700 | 7.7392 | 1859.682 | [7 empty] | -2.7285e-12
2020012119 | 3 | 0.7865 | 130215.2995 | 0.21301 | 2671.1454 | 0.39833 | 637.3259 | 0 | 0 | 34371.1454 | 0 | 0 | 95844.1541 | 31700 | 0 | 2671.1454 | [7 empty] | 8.6402e-12
2020012120 | 3 | 0.78533 | 130021.5908 | 0.2703 | 3389.562 | 0.50546 | 808.7376 | 0 | 0 | 35089.562 | 0 | 0 | 94932.0288 | 31700 | 0 | 3389.562 | [7 empty] | -9.0949e-12
2020012121 | 3 | 0.77769 | 128756.6895 | 0.28361 | 3556.4694 | 0.53035 | 848.5611 | 0 | 0 | 35256.4694 | 0 | 0 | 93500.2201 | 31700 | 0 | 3556.4694 | [7 empty] | 0
2020012122 | 3 | 0.75719 | 125362.648 | 0.31969 | 4008.9126 | 0.59782 | 956.5125 | 0 | 0 | 35708.9126 | 0 | 0 | 89653.7354 | 31700 | 0 | 4008.9126 | [7 empty] | -3.638e-12
2020012123 | 3 | 0.72373 | 119822.91 | 0.3826 | 4797.804 | 0.71546 | 1144.7392 | 0 | 0 | 36497.804 | 0 | 0 | 83325.106 | 31700 | 0 | 4797.804 | [7 empty] | 0
2020012124 | 3 | 0.69541 | 115134.1658 | 0.42069 | 5275.4526 | 0.78669 | 1258.7045 | 0 | 0 | 36975.4526 | 0 | 0 | 78158.7132 | 31700 | 0 | 5275.4526 | [7 empty] | 0
2020012201 | 4 | 0.67794 | 112241.7802 | 0.43838 | 5497.2852 | 0.81977 | 1311.633 | 0 | 0 | 37197.2852 | 0 | 0 | 75044.495 | 31700 | 0 | 5497.2852 | [7 empty] | 0
2020012202 | 4 | 0.67058 | 111023.2365 | 0.40925 | 5131.995 | 0.7653 | 1224.476 | 0 | 0 | 36831.995 | 0 | 0 | 74191.2415 | 31700 | 0 | 5131.995 | [7 empty] | 1.0004e-11
2020012203 | 4 | 0.6715 | 111175.5545 | 0.39725 | 4981.515 | 0.74286 | 1188.572 | 0 | 0 | 36681.515 | 0 | 0 | 74494.0395 | 31700 | 0 | 4981.515 | [7 empty] | 0
2020012204 | 4 | 0.67654 | 112009.992 | 0.40094 | 5027.7876 | 0.74976 | 1199.6125 | 0 | 0 | 36727.7876 | 0 | 0 | 75282.2044 | 31700 | 0 | 5027.7876 | [7 empty] | 1.0004e-11
2020012205 | 4 | 0.69515 | 115091.1195 | 0.40092 | 5027.5368 | 0.74972 | 1199.5526 | 0 | 0 | 36727.5368 | 0 | 0 | 78363.5827 | 31700 | 0 | 5027.5368 | [7 empty] | 0
2020012206 | 4 | 0.73529 | 121736.8183 | 0.37919 | 4755.0426 | 0.70909 | 1134.5365 | 0 | 0 | 36455.0426 | 0 | 0 | 85281.7757 | 31700 | 0 | 4755.0426 | [7 empty] | 0
2020012207 | 4 | 0.79462 | 131559.6711 | 0.35759 | 4484.1786 | 0.66869 | 1069.9093 | 0 | 0 | 36184.1786 | 0 | 0 | 95375.4925 | 31700 | 0 | 4484.1786 | [7 empty] | 0
2020012208 | 4 | 0.82679 | 136885.8328 | 0.37071 | 4648.7034 | 0.69323 | 1109.1643 | 0.03223 | 111.3547 | 36460.058 | 0 | 0 | 100425.7747 | 31700 | 111.3547 | 4648.7034 | [7 empty] | -7.276e-12
2020012209 | 4 | 0.80973 | 134061.328 | 0.36257 | 4546.6278 | 0.67801 | 1084.8094 | 0.36208 | 1250.9864 | 37497.6142 | 0 | 0 | 96563.7138 | 31700 | 1250.9864 | 4546.6278 | [7 empty] | 0
2020012210 | 4 | 0.77149 | 127730.1989 | 0.32757 | 4107.7278 | 0.61256 | 980.0894 | 0.68737 | 2374.8634 | 38182.5912 | 0 | 0 | 89547.6077 | 31700 | 2374.8634 | 4107.7278 | [7 empty] | 8.1855e-12
2020012211 | 4 | 0.73837 | 122246.7523 | 0.33602 | 4213.6908 | 0.62836 | 1005.3718 | 0.76402 | 2639.6891 | 38553.3799 | 0 | 0 | 83693.3724 | 31700 | 2639.6891 | 4213.6908 | [7 empty] | 0
2020012212 | 4 | 0.71022 | 117586.1539 | 0.33815 | 4240.401 | 0.63234 | 1011.7448 | 0.75785 | 2618.3718 | 38558.7728 | 0 | 0 | 79027.3811 | 31700 | 2618.3718 | 4240.401 | [7 empty] | 0
2020012213 | 4 | 0.68852 | 113993.4368 | 0.29429 | 3690.3966 | 0.55032 | 880.5157 | 0.74488 | 2573.5604 | 37963.957 | 0 | 0 | 76029.4798 | 31700 | 2573.5604 | 3690.3966 | [7 empty] | 9.5497e-12
2020012214 | 4 | 0.67383 | 111561.3163 | 0.24849 | 3116.0646 | 0.46468 | 743.4821 | 0.74137 | 2561.4333 | 37377.4979 | 0 | 0 | 74183.8183 | 31700 | 2561.4333 | 3116.0646 | [7 empty] | 5.0022e-12
2020012215 | 4 | 0.66319 | 109799.726 | 0.24499 | 3072.1746 | 0.45813 | 733.0101 | 0.70735 | 2443.8943 | 37216.0689 | 0 | 0 | 72583.6571 | 31700 | 2443.8943 | 3072.1746 | [7 empty] | -4.5475e-12
2020012216 | 4 | 0.66302 | 109771.5803 | 0.25631 | 3214.1274 | 0.4793 | 766.8795 | 0.54865 | 1895.5857 | 36809.7131 | 0 | 0 | 72961.8671 | 31700 | 1895.5857 | 3214.1274 | [7 empty] | -4.0927e-12
2020012217 | 4 | 0.68101 | 112750.0586 | 0.24932 | 3126.4728 | 0.46623 | 745.9654 | 0.17801 | 615.0245 | 35441.4973 | 0 | 0 | 77308.5613 | 31700 | 615.0245 | 3126.4728 | [7 empty] | 5.0022e-12
2020012218 | 4 | 0.72276 | 119662.3139 | 0.28018 | 3513.4572 | 0.52394 | 838.2986 | 0.00143 | 4.9407 | 35218.3979 | 0 | 0 | 84443.916 | 31700 | 4.9407 | 3513.4572 | [7 empty] | -5.9117e-12
2020012219 | 4 | 0.74887 | 123985.1638 | 0.31522 | 3952.8588 | 0.58946 | 943.1382 | 0 | 0 | 35652.8588 | 0 | 0 | 88332.305 | 31700 | 0 | 3952.8588 | [7 empty] | 0
2020012220 | 4 | 0.74985 | 124147.4156 | 0.34011 | 4264.9794 | 0.63601 | 1017.6091 | 0 | 0 | 35964.9794 | 0 | 0 | 88182.4362 | 31700 | 0 | 4264.9794 | [7 empty] | 0
2020012221 | 4 | 0.74295 | 123005.0308 | 0.35463 | 4447.0602 | 0.66316 | 1061.053 | 0 | 0 | 36147.0602 | 0 | 0 | 86857.9707 | 31700 | 0 | 4447.0602 | [7 empty] | -7.276e-12
2020012222 | 4 | 0.72322 | 119738.4729 | 0.35765 | 4484.931 | 0.66881 | 1070.0888 | 0 | 0 | 36184.931 | 0 | 0 | 83553.5419 | 31700 | 0 | 4484.931 | [7 empty] | 0
2020012223 | 4 | 0.68993 | 114226.8806 | 0.36135 | 4531.329 | 0.67572 | 1081.1592 | 0 | 0 | 36231.329 | 0 | 0 | 77995.5516 | 31700 | 0 | 4531.329 | [7 empty] | 0
2020012224 | 4 | 0.66098 | 109433.8317 | 0.38065 | 4773.351 | 0.71182 | 1138.9048 | 0 | 0 | 36473.351 | 0 | 0 | 72960.4807 | 31700 | 0 | 4773.351 | [7 empty] | 1.0004e-11
2020012301 | 5 | 0.64181 | 106259.989 | 0.37938 | 4757.4252 | 0.70944 | 1135.105 | 0 | 0 | 36457.4252 | 0 | 0 | 69802.5638 | 31700 | 0 | 4757.4252 | [7 empty] | 0
2020012302 | 5 | 0.63394 | 104957.0082 | 0.36857 | 4621.8678 | 0.68923 | 1102.7614 | 0 | 0 | 36321.8678 | 0 | 0 | 68635.1404 | 31700 | 0 | 4621.8678 | [7 empty] | 7.276e-12
2020012303 | 5 | 0.63147 | 104548.0676 | 0.31227 | 3915.8658 | 0.58394 | 934.3118 | 0 | 0 | 35615.8658 | 0 | 0 | 68932.2018 | 31700 | 0 | 3915.8658 | [7 empty] | 0
2020012304 | 5 | 0.6379 | 105612.6377 | 0.2888 | 3621.552 | 0.54006 | 864.0896 | 0 | 0 | 35321.552 | 0 | 0 | 70291.0857 | 31700 | 0 | 3621.552 | [7 empty] | 1.0459e-11
2020012305 | 5 | 0.65407 | 108289.7914 | 0.27489 | 3447.1206 | 0.51404 | 822.4709 | 0 | 0 | 35147.1206 | 0 | 0 | 73142.6708 | 31700 | 0 | 3447.1206 | [7 empty] | -5.457e-12
2020012306 | 5 | 0.69172 | 114523.2384 | 0.25839 | 3240.2106 | 0.48319 | 773.1029 | 0 | 0 | 34940.2106 | 0 | 0 | 79583.0278 | 31700 | 0 | 3240.2106 | [7 empty] | 5.9117e-12
2020012307 | 5 | 0.74893 | 123995.0976 | 0.24776 | 3106.9104 | 0.46331 | 741.2979 | 0 | 0 | 34806.9104 | 0 | 0 | 89188.1872 | 31700 | 0 | 3106.9104 | [7 empty] | -6.8212e-12
2020012308 | 5 | 0.77895 | 128965.2989 | 0.24642 | 3090.1068 | 0.46081 | 737.2886 | 0.02864 | 98.9512 | 34889.058 | 0 | 0 | 94076.2409 | 31700 | 98.9512 | 3090.1068 | [7 empty] | 4.5475e-12
2020012309 | 5 | 0.76822 | 127188.8079 | 0.24707 | 3098.2578 | 0.46202 | 739.2334 | 0.18259 | 630.8484 | 35429.1062 | 0 | 0 | 91759.7016 | 31700 | 630.8484 | 3098.2578 | [7 empty] | 0
2020012310 | 5 | 0.74518 | 123374.2363 | 0.21294 | 2670.2676 | 0.3982 | 637.1165 | 0.31969 | 1104.5289 | 35474.7965 | 0 | 0 | 87899.4398 | 31700 | 1104.5289 | 2670.2676 | [7 empty] | 0
2020012311 | 5 | 0.72233 | 119591.1218 | 0.18686 | 2343.2244 | 0.34943 | 559.0851 | 0.40128 | 1386.4224 | 35429.6468 | 0 | 0 | 84161.475 | 31700 | 1386.4224 | 2343.2244 | [7 empty] | 0
2020012312 | 5 | 0.69959 | 115826.2192 | 0.16469 | 2065.2126 | 0.30797 | 492.7525 | 0.43954 | 1518.6107 | 35283.8233 | 0 | 0 | 80542.3959 | 31700 | 1518.6107 | 2065.2126 | [7 empty] | 3.638e-12
2020012313 | 5 | 0.68478 | 113374.2311 | 0.12875 | 1614.525 | 0.24076 | 385.22 | 0.40852 | 1411.4366 | 34725.9616 | 0 | 0 | 78648.2695 | 31700 | 1411.4366 | 1614.525 | [7 empty] | -5.0022e-12
2020012314 | 5 | 0.67546 | 111831.184 | 0.12221 | 1532.5134 | 0.22853 | 365.6523 | 0.33958 | 1173.2489 | 34405.7623 | 0 | 0 | 77425.4217 | 31700 | 1173.2489 | 1532.5134 | [7 empty] | 2.0464e-12
2020012315 | 5 | 0.667 | 110430.521 | 0.11082 | 1389.6828 | 0.20723 | 331.5734 | 0.22327 | 771.3978 | 33861.0807 | 0 | 0 | 76569.4404 | 31700 | 771.3978 | 1389.6828 | [7 empty] | 3.638e-12
2020012316 | 5 | 0.66593 | 110253.3686 | 0.09265 | 1161.831 | 0.17326 | 277.2088 | 0.12573 | 434.3972 | 33296.2282 | 0 | 0 | 76957.1404 | 31700 | 434.3972 | 1161.831 | [7 empty] | 1.0004e-11
2020012317 | 5 | 0.67932 | 112470.2572 | 0.09461 | 1186.4094 | 0.17692 | 283.0731 | 0.04797 | 165.7363 | 33052.1458 | 0 | 0 | 79418.1114 | 31700 | 165.7363 | 1186.4094 | [7 empty] | -3.8654e-12
2020012318 | 5 | 0.70871 | 117336.1537 | 0.12862 | 1612.8948 | 0.24052 | 384.831 | 5e-05 | 0.17275 | 33313.0675 | 0 | 0 | 84023.0862 | 31700 | 0.17275 | 1612.8948 | [7 empty] | 6.8212e-12
2020012319 | 5 | 0.72133 | 119425.5588 | 0.16084 | 2016.9336 | 0.30077 | 481.2333 | 0 | 0 | 33716.9336 | 0 | 0 | 85708.6252 | 31700 | 0 | 2016.9336 | [7 empty] | -1.0687e-11
2020012320 | 5 | 0.71688 | 118688.8034 | 0.18996 | 2382.0984 | 0.35523 | 568.3603 | 0 | 0 | 34082.0984 | 0 | 0 | 84606.705 | 31700 | 0 | 2382.0984 | [7 empty] | 0
2020012321 | 5 | 0.70314 | 116413.9678 | 0.25374 | 3181.8996 | 0.47449 | 759.1901 | 0 | 0 | 34881.8996 | 0 | 0 | 81532.0682 | 31700 | 0 | 3181.8996 | [7 empty] | 4.0927e-12
2020012322 | 5 | 0.68001 | 112584.4956 | 0.26127 | 3276.3258 | 0.48857 | 781.7198 | 0 | 0 | 34976.3258 | 0 | 0 | 77608.1698 | 31700 | 0 | 3276.3258 | [7 empty] | 5.9117e-12
2020012323 | 5 | 0.64521 | 106822.9032 | 0.26534 | 3327.3636 | 0.49619 | 793.8973 | 0 | 0 | 35027.3636 | 0 | 0 | 71795.5396 | 31700 | 0 | 3327.3636 | [7 empty] | 0
2020012324 | 5 | 0.61277 | 101452.0395 | 0.3021 | 3788.334 | 0.56493 | 903.8832 | 0 | 0 | 35488.334 | 0 | 0 | 65963.7055 | 31700 | 0 | 3788.334 | [7 empty] | 0
2020012401 | 6 | 0.59123 | 97885.8125 | 0.30511 | 3826.0794 | 0.57056 | 912.8891 | 0 | 0 | 35526.0794 | 0 | 0 | 62359.7331 | 31700 | 0 | 3826.0794 | [7 empty] | 0
2020012402 | 6 | 0.5783 | 95745.0829 | 0.29419 | 3689.1426 | 0.55014 | 880.2165 | 0 | 0 | 35389.1426 | 0 | 0 | 60355.9403 | 31700 | 0 | 3689.1426 | [7 empty] | 0
2020012403 | 6 | 0.57201 | 94703.6916 | 0.27696 | 3473.0784 | 0.51792 | 828.6643 | 0 | 0 | 35173.0784 | 0 | 0 | 59530.6132 | 31700 | 0 | 3473.0784 | [7 empty] | 0
2020012404 | 6 | 0.57301 | 94869.2546 | 0.26426 | 3313.8204 | 0.49417 | 790.6659 | 0 | 0 | 35013.8204 | 0 | 0 | 59855.4342 | 31700 | 0 | 3313.8204 | [7 empty] | 0
2020012405 | 6 | 0.58627 | 97064.62 | 0.2651 | 3324.354 | 0.49574 | 793.1792 | 0 | 0 | 35024.354 | 0 | 0 | 62040.266 | 31700 | 0 | 3324.354 | [7 empty] | 0
2020012406 | 6 | 0.6193 | 102533.1659 | 0.26276 | 3295.0104 | 0.49136 | 786.1779 | 0 | 0 | 34995.0104 | 0 | 0 | 67538.1555 | 31700 | 0 | 3295.0104 | [7 empty] | 0
2020012407 | 6 | 0.67139 | 111157.3426 | 0.25202 | 3160.3308 | 0.47128 | 754.0438 | 0 | 0 | 34860.3308 | 0 | 0 | 76297.0118 | 31700 | 0 | 3160.3308 | [7 empty] | -4.0927e-12
2020012408 | 6 | 0.70174 | 116182.1796 | 0.23181 | 2906.8974 | 0.43348 | 693.5755 | 0.01575 | 54.4162 | 34661.3136 | 0 | 0 | 81520.866 | 31700 | 54.4162 | 2906.8974 | [7 empty] | -3.638e-12
2020012409 | 6 | 0.69921 | 115763.3052 | 0.20109 | 2521.6686 | 0.37604 | 601.6613 | 0.10596 | 366.0918 | 34587.7604 | 0 | 0 | 81175.5448 | 31700 | 366.0918 | 2521.6686 | [7 empty] | 0
2020012410 | 6 | 0.68745 | 113816.2844 | 0.17771 | 2228.4834 | 0.33232 | 531.7083 | 0.21664 | 748.4912 | 34676.9746 | 0 | 0 | 79139.3098 | 31700 | 748.4912 | 2228.4834 | [7 empty] | 0
2020012411 | 6 | 0.67444 | 111662.3097 | 0.16294 | 2043.2676 | 0.3047 | 487.5165 | 0.31737 | 1096.5133 | 34839.781 | 0 | 0 | 76822.5288 | 31700 | 1096.5133 | 2043.2676 | [7 empty] | 0
2020012412 | 6 | 0.66026 | 109314.6264 | 0.14293 | 1792.3422 | 0.26728 | 427.6466 | 0.43544 | 1504.4452 | 34996.7874 | 0 | 0 | 74317.839 | 31700 | 1504.4452 | 1792.3422 | [7 empty] | 0
2020012413 | 6 | 0.64918 | 107480.1883 | 0.12795 | 1604.493 | 0.23927 | 382.8264 | 0.47764 | 1650.2462 | 34954.7392 | 0 | 0 | 72525.4491 | 31700 | 1650.2462 | 1604.493 | [7 empty] | -3.8654e-12
2020012414 | 6 | 0.64052 | 106046.4128 | 0.12034 | 1509.0636 | 0.22504 | 360.0573 | 0.43604 | 1506.5182 | 34715.5818 | 0 | 0 | 71330.831 | 31700 | 1506.5182 | 1509.0636 | [7 empty] | 0
2020012415 | 6 | 0.63449 | 105048.0679 | 0.11483 | 1439.9682 | 0.21473 | 343.5714 | 0.35 | 1209.25 | 34349.2182 | 0 | 0 | 70698.8497 | 31700 | 1209.25 | 1439.9682 | [7 empty] | 2.9559e-12
2020012416 | 6 | 0.63111 | 104488.4649 | 0.12927 | 1621.0458 | 0.24173 | 386.7758 | 0.25249 | 872.3529 | 34193.3988 | 0 | 0 | 70295.0662 | 31700 | 872.3529 | 1621.0458 | [7 empty] | -6.8212e-12
2020012417 | 6 | 0.63981 | 105928.863 | 0.13427 | 1683.7458 | 0.25108 | 401.7358 | 0.09431 | 325.841 | 33709.5868 | 0 | 0 | 72219.2762 | 31700 | 325.841 | 1683.7458 | [7 empty] | 7.0486e-12
2020012418 | 6 | 0.66016 | 109298.0701 | 0.15103 | 1893.9162 | 0.28243 | 451.8818 | 0.00031 | 1.0711 | 33594.9872 | 0 | 0 | 75703.0828 | 31700 | 1.0711 | 1893.9162 | [7 empty] | -8.8676e-12
2020012419 | 6 | 0.66333 | 109822.9048 | 0.18739 | 2349.8706 | 0.35042 | 560.6709 | 0 | 0 | 34049.8706 | 0 | 0 | 75773.0342 | 31700 | 0 | 2349.8706 | [7 empty] | -5.457e-12
2020012420 | 6 | 0.65114 | 107804.6918 | 0.21706 | 2721.9324 | 0.4059 | 649.4435 | 0 | 0 | 34421.9324 | 0 | 0 | 73382.7594 | 31700 | 0 | 2721.9324 | [7 empty] | -9.5497e-12
2020012421 | 6 | 0.63864 | 105735.1543 | 0.21821 | 2736.3534 | 0.40805 | 652.8843 | 0 | 0 | 34436.3534 | 0 | 0 | 71298.8009 | 31700 | 0 | 2736.3534 | [7 empty] | -7.276e-12
2020012422 | 6 | 0.61904 | 102490.1195 | 0.22461 | 2816.6094 | 0.42002 | 672.0331 | 0 | 0 | 34516.6094 | 0 | 0 | 67973.5101 | 31700 | 0 | 2816.6094 | [7 empty] | 0
2020012423 | 6 | 0.59218 | 98043.0973 | 0.23544 | 2952.4176 | 0.44027 | 704.4365 | 0 | 0 | 34652.4176 | 0 | 0 | 63390.6797 | 31700 | 0 | 2952.4176 | [7 empty] | 0
2020012424 | 6 | 0.56147 | 92958.6576 | 0.22071 | 2767.7034 | 0.41273 | 660.3643 | 0 | 0 | 34467.7034 | 0 | 0 | 58490.9542 | 31700 | 0 | 2767.7034 | [7 empty] | 0
2020012501 | 7 | 0.53912 | 89258.3246 | 0.21792 | 2732.7168 | 0.40751 | 652.0166 | 0 | 0 | 34432.7168 | 0 | 0 | 54825.6078 | 31700 | 0 | 2732.7168 | [7 empty] | 0
2020012502 | 7 | 0.52314 | 86612.6278 | 0.23681 | 2969.5974 | 0.44283 | 708.5355 | 0 | 0 | 34669.5974 | 0 | 0 | 51943.0304 | 31700 | 0 | 2969.5974 | [7 empty] | 0
2020012503 | 7 | 0.51443 | 85170.5741 | 0.26434 | 3314.8236 | 0.49432 | 790.9053 | 0 | 0 | 35014.8236 | 0 | 0 | 50155.7505 | 31700 | 0 | 3314.8236 | [7 empty] | 0
2020012504 | 7 | 0.51122 | 84639.1169 | 0.27413 | 3437.5902 | 0.51262 | 820.197 | 0 | 0 | 35137.5902 | 0 | 0 | 49501.5267 | 31700 | 0 | 3437.5902 | [7 empty] | 0
2020012505 | 7 | 0.51379 | 85064.6138 | 0.28002 | 3511.4508 | 0.52364 | 837.8198 | 0 | 0 | 35211.4508 | 0 | 0 | 49853.163 | 31700 | 0 | 3511.4508 | [7 empty] | 0
2020012506 | 7 | 0.52715 | 87276.5354 | 0.3024 | 3792.096 | 0.56549 | 904.7808 | 0 | 0 | 35492.096 | 0 | 0 | 51784.4394 | 31700 | 0 | 3792.096 | [7 empty] | 0
2020012507 | 7 | 0.54855 | 90819.5837 | 0.33774 | 4235.2596 | 0.63157 | 1010.5181 | 0 | 0 | 35935.2596 | 0 | 0 | 54884.3241 | 31700 | 0 | 4235.2596 | [7 empty] | 0
2020012508 | 7 | 0.57482 | 95168.9237 | 0.35028 | 4392.5112 | 0.65502 | 1048.0378 | 0.0034 | 11.747 | 36104.2582 | 0 | 0 | 59064.6655 | 31700 | 11.747 | 4392.5112 | [7 empty] | 0
2020012509 | 7 | 0.59715 | 98865.9454 | 0.40468 | 5074.6872 | 0.75675 | 1210.8026 | 0.09219 | 318.5164 | 37093.2036 | 0 | 0 | 61772.7418 | 31700 | 318.5164 | 5074.6872 | [7 empty] | 0
2020012510 | 7 | 0.61476 | 101781.5099 | 0.44519 | 5582.6826 | 0.83251 | 1332.0085 | 0.2248 | 776.684 | 38059.3666 | 0 | 0 | 63722.1433 | 31700 | 776.684 | 5582.6826 | [7 empty] | 0
2020012511 | 7 | 0.62262 | 103082.8351 | 0.47732 | 5985.5928 | 0.89259 | 1428.1414 | 0.34012 | 1175.1146 | 38860.7074 | 0 | 0 | 64222.1277 | 31700 | 1175.1146 | 5985.5928 | [7 empty] | 0
2020012512 | 7 | 0.62148 | 102894.0932 | 0.51794 | 6494.9676 | 0.96855 | 1549.6765 | 0.40776 | 1408.8108 | 39603.7784 | 0 | 0 | 63290.3148 | 31700 | 1408.8108 | 6494.9676 | [7 empty] | 0
2020012513 | 7 | 0.61513 | 101842.7682 | 0.53215 | 6673.161 | 0.99512 | 1592.1928 | 0.45456 | 1570.5048 | 39943.6658 | 0 | 0 | 61899.1024 | 31700 | 1570.5048 | 6673.161 | [7 empty] | 0
2020012514 | 7 | 0.6054 | 100231.8402 | 0.53115 | 6660.621 | 0.99325 | 1589.2008 | 0.45563 | 1574.2016 | 39934.8227 | 0 | 0 | 60297.0176 | 31700 | 1574.2016 | 6660.621 | [7 empty] | 0
2020012515 | 7 | 0.59905 | 99180.5151 | 0.5244 | 6575.976 | 0.98063 | 1569.0048 | 0.4456 | 1539.548 | 39815.524 | 0 | 0 | 59364.9911 | 31700 | 1539.548 | 6575.976 | [7 empty] | 0
2020012516 | 7 | 0.59586 | 98652.3692 | 0.50774 | 6367.0596 | 0.94947 | 1519.1581 | 0.39739 | 1372.9824 | 39440.0421 | 0 | 0 | 59212.3271 | 31700 | 1372.9824 | 6367.0596 | [7 empty] | 0
2020012517 | 7 | 0.60352 | 99920.5818 | 0.4683 | 5872.482 | 0.87572 | 1401.1536 | 0.1438 | 496.829 | 38069.311 | 0 | 0 | 61851.2708 | 31700 | 496.829 | 5872.482 | [7 empty] | 0
2020012518 | 7 | 0.62701 | 103809.6566 | 0.42771 | 5363.4834 | 0.79982 | 1279.7083 | 0.00305 | 10.5378 | 37074.0212 | 0 | 0 | 66735.6355 | 31700 | 10.5378 | 5363.4834 | [7 empty] | 0
2020012519 | 7 | 0.63848 | 105708.6642 | 0.39696 | 4977.8784 | 0.74232 | 1187.7043 | 0 | 0 | 36677.8784 | 0 | 0 | 69030.7858 | 31700 | 0 | 4977.8784 | [7 empty] | 0
2020012520 | 7 | 0.63253 | 104723.5644 | 0.38828 | 4869.0312 | 0.72608 | 1161.7338 | 0 | 0 | 36569.0312 | 0 | 0 | 68154.5332 | 31700 | 0 | 4869.0312 | [7 empty] | 0
2020012521 | 7 | 0.62387 | 103289.7888 | 0.39739 | 4983.2706 | 0.74312 | 1188.9909 | 0 | 0 | 36683.2706 | 0 | 0 | 66606.5182 | 31700 | 0 | 4983.2706 | [7 empty] | 0
2020012522 | 7 | 0.61058 | 101089.4565 | 0.41008 | 5142.4032 | 0.76685 | 1226.9594 | 0 | 0 | 36842.4032 | 0 | 0 | 64247.0533 | 31700 | 0 | 5142.4032 | [7 empty] | 0
2020012523 | 7 | 0.59128 | 97894.0906 | 0.39865 | 4999.071 | 0.74548 | 1192.7608 | 0 | 0 | 36699.071 | 0 | 0 | 61195.0196 | 31700 | 0 | 4999.071 | [7 empty] | 0
2020012524 | 7 | 0.5684 | 94106.0092 | 0.37679 | 4724.9466 | 0.7046 | 1127.3557 | 0 | 0 | 36424.9466 | 0 | 0 | 57681.0626 | 31700 | 0 | 4724.9466 | [7 empty] | 0
2020012601 | 1 | 0.55095 | 91216.9349 | 0.37015 | 4641.681 | 0.69218 | 1107.4888 | 0 | 0 | 36341.681 | 0 | 0 | 54875.2539 | 31700 | 0 | 4641.681 | [7 empty] | 0
2020012602 | 1 | 0.53943 | 89309.6491 | 0.34794 | 4363.1676 | 0.65065 | 1041.0365 | 0 | 0 | 36063.1676 | 0 | 0 | 53246.4815 | 31700 | 0 | 4363.1676 | [7 empty] | 0
2020012603 | 1 | 0.53449 | 88491.7679 | 0.33063 | 4146.1002 | 0.61828 | 989.245 | 0 | 0 | 35846.1002 | 0 | 0 | 52645.6677 | 31700 | 0 | 4146.1002 | [7 empty] | 0
2020012604 | 1 | 0.53388 | 88390.7744 | 0.30566 | 3832.9764 | 0.57158 | 914.5347 | 0 | 0 | 35532.9764 | 0 | 0 | 52857.798 | 31700 | 0 | 3832.9764 | [7 empty] | 0
2020012605 | 1 | 0.53759 | 89005.0132 | 0.28642 | 3591.7068 | 0.53561 | 856.9686 | 0 | 0 | 35291.7068 | 0 | 0 | 53713.3064 | 31700 | 0 | 3591.7068 | [7 empty] | 0
2020012606 | 1 | 0.54984 | 91033.1599 | 0.27171 | 3407.2434 | 0.5081 | 812.9563 | 0 | 0 | 35107.2434 | 0 | 0 | 55925.9165 | 31700 | 0 | 3407.2434 | [7 empty] | 0
2020012607 | 1 | 0.56744 | 93947.0687 | 0.25506 | 3198.4524 | 0.47696 | 763.1395 | 0 | 0 | 34898.4524 | 0 | 0 | 59048.6163 | 31700 | 0 | 3198.4524 | [7 empty] | 0
2020012608 | 1 | 0.5885 | 97433.8255 | 0.25093 | 3146.6622 | 0.46924 | 750.7826 | 0.0239 | 82.5745 | 34929.2367 | 0 | 0 | 62504.5888 | 31700 | 82.5745 | 3146.6622 | [7 empty] | 0
2020012609 | 1 | 0.60228 | 99715.2836 | 0.24278 | 3044.4612 | 0.454 | 726.3978 | 0.29684 | 1025.5822 | 35770.0434 | 0 | 0 | 63945.2402 | 31700 | 1025.5822 | 3044.4612 | [7 empty] | 0
2020012610 | 1 | 0.60364 | 99940.4493 | 0.21926 | 2749.5204 | 0.41002 | 656.0259 | 0.56444 | 1950.1402 | 36399.6606 | 0 | 0 | 63540.7887 | 31700 | 1950.1402 | 2749.5204 | [7 empty] | 0
2020012611 | 1 | 0.59777 | 98968.5945 | 0.19123 | 2398.0242 | 0.3576 | 572.1602 | 0.66753 | 2306.3161 | 36404.3403 | 0 | 0 | 62564.2542 | 31700 | 2306.3161 | 2398.0242 | [7 empty] | 0
2020012612 | 1 | 0.59554 | 98599.389 | 0.17492 | 2193.4968 | 0.3271 | 523.3606 | 0.61386 | 2120.8863 | 36014.3831 | 0 | 0 | 62585.0059 | 31700 | 2120.8863 | 2193.4968 | [7 empty] | 0
2020012613 | 1 | 0.59504 | 98516.6075 | 0.18658 | 2339.7132 | 0.3489 | 558.2474 | 0.55667 | 1923.2948 | 35963.0081 | 0 | 0 | 62553.5995 | 31700 | 1923.2948 | 2339.7132 | [7 empty] | 3.638e-12
2020012614 | 1 | 0.59064 | 97788.1303 | 0.20112 | 2522.0448 | 0.37609 | 601.751 | 0.5348 | 1847.734 | 36069.7788 | 0 | 0 | 61718.3515 | 31700 | 1847.734 | 2522.0448 | [7 empty] | 0
2020012615 | 1 | 0.58812 | 97370.9116 | 0.19922 | 2498.2188 | 0.37254 | 596.0662 | 0.49154 | 1698.2707 | 35896.4895 | 0 | 0 | 61474.4221 | 31700 | 1698.2707 | 2498.2188 | [7 empty] | -4.0927e-12
2020012616 | 1 | 0.59323 | 98216.9385 | 0.19348 | 2426.2392 | 0.36181 | 578.8922 | 0.41638 | 1438.5929 | 35564.8321 | 0 | 0 | 62652.1064 | 31700 | 1438.5929 | 2426.2392 | [7 empty] | 0
2020012617 | 1 | 0.61159 | 101256.6752 | 0.1678 | 2104.212 | 0.31379 | 502.0576 | 0.18119 | 626.0114 | 34430.2234 | 0 | 0 | 66826.4517 | 31700 | 626.0114 | 2104.212 | [7 empty] | 5.0022e-12
2020012618 | 1 | 0.64269 | 106405.6845 | 0.15895 | 1993.233 | 0.29724 | 475.5784 | 0.00371 | 12.8181 | 33706.0511 | 0 | 0 | 72699.6334 | 31700 | 12.8181 | 1993.233 | [7 empty] | -5.6843e-12
2020012619 | 1 | 0.6624 | 109668.9312 | 0.14734 | 1847.6436 | 0.27553 | 440.8413 | 0 | 0 | 33547.6436 | 0 | 0 | 76121.2876 | 31700 | 0 | 1847.6436 | [7 empty] | 1.0459e-11
2020012620 | 1 | 0.66198 | 109599.3947 | 0.14279 | 1790.5866 | 0.26702 | 427.2277 | 0 | 0 | 33490.5866 | 0 | 0 | 76108.8081 | 31700 | 0 | 1790.5866 | [7 empty] | -5.0022e-12
2020012621 | 1 | 0.65135 | 107839.46 | 0.14432 | 1809.7728 | 0.26988 | 431.8054 | 0 | 0 | 33509.7728 | 0 | 0 | 74329.6872 | 31700 | 0 | 1809.7728 | [7 empty] | 6.1391e-12
2020012622 | 1 | 0.6325 | 104718.5975 | 0.14414 | 1807.5156 | 0.26954 | 431.2669 | 0 | 0 | 33507.5156 | 0 | 0 | 71211.0819 | 31700 | 0 | 1807.5156 | [7 empty] | 0
2020012623 | 1 | 0.60606 | 100341.1118 | 0.16054 | 2013.1716 | 0.30021 | 480.3357 | 0 | 0 | 33713.1716 | 0 | 0 | 66627.9402 | 31700 | 0 | 2013.1716 | [7 empty] | 0
2020012624 | 1 | 0.58342 | 96592.7655 | 0.1675 | 2100.45 | 0.31323 | 501.16 | 0 | 0 | 33800.45 | 0 | 0 | 62792.3155 | 31700 | 0 | 2100.45 | [7 empty] | 0
2020012701 | 2 | 0.56718 | 93904.0223 | 0.18135 | 2274.129 | 0.33912 | 542.5992 | 0 | 0 | 33974.129 | 0 | 0 | 59929.8933 | 31700 | 0 | 2274.129 | [7 empty] | 0
2020012702 | 2 | 0.5585 | 92466.9355 | 0.16931 | 2123.1474 | 0.31661 | 506.5755 | 0 | 0 | 33823.1474 | 0 | 0 | 58643.7881 | 31700 | 0 | 2123.1474 | [7 empty] | 0
2020012703 | 2 | 0.55713 | 92240.1142 | 0.15951 | 2000.2554 | 0.29828 | 477.2539 | 0 | 0 | 33700.2554 | 0 | 0 | 58539.8588 | 31700 | 0 | 2000.2554 | [7 empty] | 0
2020012704 | 2 | 0.56029 | 92763.2933 | 0.14265 | 1788.831 | 0.26676 | 426.8088 | 0 | 0 | 33488.831 | 0 | 0 | 59274.4623 | 31700 | 0 | 1788.831 | [7 empty] | 0
2020012705 | 2 | 0.57863 | 95799.7187 | 0.1295 | 1623.93 | 0.24217 | 387.464 | 0 | 0 | 33323.93 | 0 | 0 | 62475.7887 | 31700 | 0 | 1623.93 | [7 empty] | 0
2020012706 | 2 | 0.61658 | 102082.8345 | 0.10945 | 1372.503 | 0.20467 | 327.4744 | 0 | 0 | 33072.503 | 0 | 0 | 69010.3315 | 31700 | 0 | 1372.503 | [7 empty] | -3.1832e-12
2020012707 | 2 | 0.67205 | 111266.6142 | 0.09661 | 1211.4894 | 0.18066 | 289.0571 | 0 | 0 | 32911.4894 | 0 | 0 | 78355.1248 | 31700 | 0 | 1211.4894 | [7 empty] | -8.6402e-12
2020012708 | 2 | 0.70763 | 117157.3457 | 0.0782 | 980.628 | 0.14623 | 233.9744 | 0.03378 | 116.7099 | 32797.3379 | 0 | 0 | 84360.0078 | 31700 | 116.7099 | 980.628 | [7 empty] | -1.3642e-12
2020012709 | 2 | 0.70611 | 116905.6899 | 0.07273 | 912.0342 | 0.13601 | 217.6082 | 0.26374 | 911.2217 | 33523.2559 | 0 | 0 | 83382.434 | 31700 | 911.2217 | 912.0342 | [7 empty] | 3.7517e-12
2020012710 | 2 | 0.69623 | 115269.9275 | 0.06915 | 867.141 | 0.12931 | 206.8968 | 0.49247 | 1701.4839 | 34268.6249 | 0 | 0 | 81001.3026 | 31700 | 1701.4839 | 867.141 | [7 empty] | -7.276e-12
2020012711 | 2 | 0.68435 | 113303.0391 | 0.07332 | 919.4328 | 0.13711 | 219.3734 | 0.53094 | 1834.3977 | 34453.8305 | 0 | 0 | 78849.2086 | 31700 | 1834.3977 | 919.4328 | [7 empty] | -3.5243e-12
2020012712 | 2 | 0.67454 | 111678.866 | 0.07102 | 890.5908 | 0.13281 | 212.4918 | 0.54886 | 1896.3113 | 34486.9021 | 0 | 0 | 77191.9639 | 31700 | 1896.3113 | 890.5908 | [7 empty] | -7.9581e-12
2020012713 | 2 | 0.66904 | 110768.2695 | 0.0779 | 976.866 | 0.14567 | 233.0768 | 0.53398 | 1844.9009 | 34521.7669 | 0 | 0 | 76246.5026 | 31700 | 1844.9009 | 976.866 | [7 empty] | 2.2737e-12
2020012714 | 2 | 0.66542 | 110168.9315 | 0.08514 | 1067.6556 | 0.15921 | 254.7389 | 0.46289 | 1599.2849 | 34366.9405 | 0 | 0 | 75801.9909 | 31700 | 1599.2849 | 1067.6556 | [7 empty] | 0
2020012715 | 2 | 0.65933 | 109160.6528 | 0.08976 | 1125.5904 | 0.16785 | 268.5619 | 0.39298 | 1357.7459 | 34183.3363 | 0 | 0 | 74977.3165 | 31700 | 1357.7459 | 1125.5904 | [7 empty] | -4.5475e-12
2020012716 | 2 | 0.65839 | 109005.0236 | 0.09238 | 1158.4452 | 0.17275 | 276.401 | 0.26748 | 924.1434 | 33782.5886 | 0 | 0 | 75222.435 | 31700 | 924.1434 | 1158.4452 | [7 empty] | 2.7285e-12
2020012717 | 2 | 0.6692 | 110794.7596 | 0.08692 | 1089.9768 | 0.16254 | 260.0646 | 0.08868 | 306.3894 | 33096.3662 | 0 | 0 | 77698.3934 | 31700 | 306.3894 | 1089.9768 | [7 empty] | 4.0927e-12
2020012718 | 2 | 0.69596 | 115225.2255 | 0.0839 | 1052.106 | 0.15689 | 251.0288 | 0.0008 | 2.764 | 32754.87 | 0 | 0 | 82470.3555 | 31700 | 2.764 | 1052.106 | [7 empty] | -4.5475e-12
2020012719 | 2 | 0.71138 | 117778.2069 | 0.07975 | 1000.065 | 0.14913 | 238.612 | 0 | 0 | 32700.065 | 0 | 0 | 85078.1419 | 31700 | 0 | 1000.065 | [7 empty] | 2.2737e-12
2020012720 | 2 | 0.70407 | 116567.9414 | 0.07431 | 931.8474 | 0.13896 | 222.3355 | 0 | 0 | 32631.8474 | 0 | 0 | 83936.094 | 31700 | 0 | 931.8474 | [7 empty] | -1.2506e-12
2020012721 | 2 | 0.69083 | 114375.8873 | 0.07496 | 939.9984 | 0.14018 | 224.2803 | 0 | 0 | 32639.9984 | 0 | 0 | 81735.8889 | 31700 | 0 | 939.9984 | [7 empty] | -3.1832e-12
2020012722 | 2 | 0.66602 | 110268.2693 | 0.07654 | 959.8116 | 0.14313 | 229.0077 | 0 | 0 | 32659.8116 | 0 | 0 | 77608.4577 | 31700 | 0 | 959.8116 | [7 empty] | 9.0949e-13
2020012723 | 2 | 0.62961 | 104240.1204 | 0.07155 | 897.237 | 0.1338 | 214.0776 | 0 | 0 | 32597.237 | 0 | 0 | 71642.8834 | 31700 | 0 | 897.237 | [7 empty] | 8.1855e-12
2020012724 | 2 | 0.59804 | 99013.2965 | 0.06027 | 755.7858 | 0.1127 | 180.3278 | 0 | 0 | 32455.7858 | 0 | 0 | 66557.5107 | 31700 | 0 | 755.7858 | [7 empty] | -2.16e-12
2020012801 | 3 | 0.57675 | 95488.4603 | 0.06445 | 808.203 | 0.12052 | 192.8344 | 0 | 0 | 32508.203 | 0 | 0 | 62980.2573 | 31700 | 0 | 808.203 | [7 empty] | 1.4779e-12
2020012802 | 3 | 0.56475 | 93501.7042 | 0.06874 | 861.9996 | 0.12854 | 205.6701 | 0 | 0 | 32561.9996 | 0 | 0 | 60939.7046 | 31700 | 0 | 861.9996 | [7 empty] | -4.4338e-12
2020012803 | 3 | 0.5587 | 92500.0481 | 0.06429 | 806.1966 | 0.12022 | 192.3557 | 0 | 0 | 32506.1966 | 0 | 0 | 59993.8515 | 31700 | 0 | 806.1966 | [7 empty] | -4.3201e-12
2020012804 | 3 | 0.55815 | 92408.9885 | 0.06138 | 769.7052 | 0.11478 | 183.649 | 0 | 0 | 32469.7052 | 0 | 0 | 59939.2833 | 31700 | 0 | 769.7052 | [7 empty] | -3.2969e-12
2020012805 | 3 | 0.57178 | 94665.6121 | 0.06004 | 752.9016 | 0.11227 | 179.6397 | 0 | 0 | 32452.9016 | 0 | 0 | 62212.7105 | 31700 | 0 | 752.9016 | [7 empty] | -2.6148e-12
2020012806 | 3 | 0.60642 | 100400.7145 | 0.0542 | 679.668 | 0.10135 | 162.1664 | 0 | 0 | 32379.668 | 0 | 0 | 68021.0465 | 31700 | 0 | 679.668 | [7 empty] | 5.1159e-12
2020012807 | 3 | 0.6606 | 109370.9178 | 0.05427 | 680.5458 | 0.10148 | 162.3758 | 0 | 0 | 32380.5458 | 0 | 0 | 76990.372 | 31700 | 0 | 680.5458 | [7 empty] | -7.3896e-12
2020012808 | 3 | 0.69829 | 115610.9873 | 0.05331 | 668.5074 | 0.09969 | 159.5035 | 0.02873 | 99.2621 | 32467.7696 | 0 | 0 | 83143.2177 | 31700 | 99.2621 | 668.5074 | [7 empty] | -2.8422e-12
2020012809 | 3 | 0.69697 | 115392.4441 | 0.05092 | 638.5368 | 0.09522 | 152.3526 | 0.32891 | 1136.384 | 33474.9209 | 0 | 0 | 81917.5233 | 31700 | 1136.384 | 638.5368 | [7 empty] | 9.6634e-12
2020012810 | 3 | 0.68862 | 114009.9931 | 0.05515 | 691.581 | 0.10313 | 165.0088 | 0.59215 | 2045.8782 | 34437.4592 | 0 | 0 | 79572.5338 | 31700 | 2045.8782 | 691.581 | [7 empty] | 0
2020012811 | 3 | 0.68362 | 113182.1781 | 0.05683 | 712.6482 | 0.10627 | 170.0354 | 0.62462 | 2158.0621 | 34570.7103 | 0 | 0 | 78611.4678 | 31700 | 2158.0621 | 712.6482 | [7 empty] | 6.4801e-12
2020012812 | 3 | 0.68167 | 112859.3302 | 0.05011 | 628.3794 | 0.093706 | 149.9291 | 0.53616 | 1852.4328 | 34180.8122 | 0 | 0 | 78678.518 | 31700 | 1852.4328 | 628.3794 | [7 empty] | 0
2020012813 | 3 | 0.67837 | 112312.9723 | 0.04594 | 576.0876 | 0.085908 | 137.4525 | 0.4349 | 1502.5795 | 33778.6671 | 0 | 0 | 78534.3052 | 31700 | 1502.5795 | 576.0876 | [7 empty] | -8.6402e-12
2020012814 | 3 | 0.67646 | 111996.747 | 0.03873 | 485.6742 | 0.072425 | 115.8802 | 0.3724 | 1286.642 | 33472.3162 | 0 | 0 | 78524.4308 | 31700 | 1286.642 | 485.6742 | [7 empty] | 1.08e-12
2020012815 | 3 | 0.67228 | 111304.6936 | 0.03788 | 475.0152 | 0.070836 | 113.337 | 0.35718 | 1234.0569 | 33409.0721 | 0 | 0 | 77895.6215 | 31700 | 1234.0569 | 475.0152 | [7 empty] | 4.8885e-12
2020012816 | 3 | 0.67254 | 111347.74 | 0.03951 | 495.4554 | 0.073884 | 118.2139 | 0.33547 | 1159.0488 | 33354.5042 | 0 | 0 | 77993.2358 | 31700 | 1159.0488 | 495.4554 | [7 empty] | -1.819e-12
2020012817 | 3 | 0.6849 | 113394.0987 | 0.03861 | 484.1694 | 0.072201 | 115.5211 | 0.15642 | 540.4311 | 32724.6005 | 0 | 0 | 80669.4982 | 31700 | 540.4311 | 484.1694 | [7 empty] | 4.5475e-13
2020012818 | 3 | 0.7105 | 117632.5115 | 0.03693 | 463.1022 | 0.069059 | 110.4946 | 0.00534 | 18.4497 | 32181.5519 | 0 | 0 | 85450.9596 | 31700 | 18.4497 | 463.1022 | [7 empty] | 5.8549e-12
2020012819 | 3 | 0.72366 | 119811.3206 | 0.03407 | 427.2378 | 0.063711 | 101.9374 | 0 | 0 | 32127.2378 | 0 | 0 | 87684.0828 | 31700 | 0 | 427.2378 | [7 empty] | 2.558e-12
2020012820 | 3 | 0.71745 | 118783.1744 | 0.03089 | 387.3606 | 0.057764 | 92.4229 | 0 | 0 | 32087.3606 | 0 | 0 | 86695.8138 | 31700 | 0 | 387.3606 | [7 empty] | 0
2020012821 | 3 | 0.70455 | 116647.4116 | 0.02835 | 355.509 | 0.053015 | 84.8232 | 0 | 0 | 32055.509 | 0 | 0 | 84591.9027 | 31700 | 0 | 355.509 | [7 empty] | -9.0949e-12
2020012822 | 3 | 0.68081 | 112716.946 | 0.02801 | 351.2454 | 0.052379 | 83.8059 | 0 | 0 | 32051.2454 | 0 | 0 | 80665.7006 | 31700 | 0 | 351.2454 | [7 empty] | 0
2020012823 | 3 | 0.64553 | 106875.8834 | 0.03142 | 394.0068 | 0.058755 | 94.0086 | 0 | 0 | 32094.0068 | 0 | 0 | 74781.8766 | 31700 | 0 | 394.0068 | [7 empty] | 2.899e-12
2020012824 | 3 | 0.61267 | 101435.4832 | 0.03221 | 403.9134 | 0.060233 | 96.3723 | 0 | 0 | 32103.9134 | 0 | 0 | 69331.5698 | 31700 | 0 | 403.9134 | [7 empty] | 4.8885e-12
2020012901 | 4 | 0.59106 | 97857.6668 | 0.03271 | 410.1834 | 0.061168 | 97.8683 | 0 | 0 | 32110.1834 | 0 | 0 | 65747.4834 | 31700 | 0 | 410.1834 | [7 empty] | 8.9244e-12
2020012902 | 4 | 0.57917 | 95889.1227 | 0.03478 | 436.1412 | 0.065039 | 104.0618 | 0 | 0 | 32136.1412 | 0 | 0 | 63752.9815 | 31700 | 0 | 436.1412 | [7 empty] | -1.7621e-12
2020012903 | 4 | 0.57543 | 95269.9171 | 0.02985 | 374.319 | 0.05582 | 89.3112 | 0 | 0 | 32074.319 | 0 | 0 | 63195.5981 | 31700 | 0 | 374.319 | [7 empty] | 3.1264e-12
2020012904 | 4 | 0.57718 | 95559.6523 | 0.02933 | 367.7982 | 0.054847 | 87.7554 | 0 | 0 | 32067.7982 | 0 | 0 | 63491.8541 | 31700 | 0 | 367.7982 | [7 empty] | 4.718e-12
2020012905 | 4 | 0.59035 | 97740.1171 | 0.02885 | 361.779 | 0.05395 | 86.3192 | 0 | 0 | 32061.779 | 0 | 0 | 65678.3381 | 31700 | 0 | 361.779 | [7 empty] | -5.0022e-12
2020012906 | 4 | 0.62677 | 103769.9215 | 0.02302 | 288.6708 | 0.043047 | 68.8758 | 0 | 0 | 31988.6708 | 0 | 0 | 71781.2507 | 31700 | 0 | 288.6708 | [7 empty] | -7.3896e-12
2020012907 | 4 | 0.68241 | 112981.8468 | 0.02547 | 319.3938 | 0.047629 | 76.2062 | 0 | 0 | 32019.3938 | 0 | 0 | 80962.453 | 31700 | 0 | 319.3938 | [7 empty] | 5.2864e-12
2020012908 | 4 | 0.71578 | 118506.6841 | 0.02704 | 339.0816 | 0.050565 | 80.9037 | 0.02664 | 92.0412 | 32131.1228 | 0 | 0 | 86375.5613 | 31700 | 92.0412 | 339.0816 | [7 empty] | -2.6716e-12
2020012909 | 4 | 0.7148 | 118344.4324 | 0.02922 | 366.4188 | 0.054641 | 87.4262 | 0.20065 | 693.2457 | 32759.6646 | 0 | 0 | 85584.7679 | 31700 | 693.2457 | 366.4188 | [7 empty] | 1.4211e-12
2020012910 | 4 | 0.70386 | 116533.1732 | 0.02616 | 328.0464 | 0.048919 | 78.2707 | 0.39784 | 1374.5372 | 33402.5836 | 0 | 0 | 83130.5896 | 31700 | 1374.5372 | 328.0464 | [7 empty] | -1.8758e-12
2020012911 | 4 | 0.69126 | 114447.0794 | 0.02075 | 260.205 | 0.038803 | 62.084 | 0.57378 | 1982.4099 | 33942.6149 | 0 | 0 | 80504.4645 | 31700 | 1982.4099 | 260.205 | [7 empty] | 5.6843e-13
2020012912 | 4 | 0.67432 | 111642.4422 | 0.01392 | 174.5568 | 0.02603 | 41.6486 | 0.68758 | 2375.5889 | 34250.1457 | 0 | 0 | 77392.2965 | 31700 | 2375.5889 | 174.5568 | [7 empty] | -6.0822e-12
2020012913 | 4 | 0.6625 | 109685.4875 | 0.01147 | 143.8338 | 0.021449 | 34.3182 | 0.65341 | 2257.5316 | 34101.3654 | 0 | 0 | 75584.1222 | 31700 | 2257.5316 | 143.8338 | [7 empty] | -7.3896e-12
2020012914 | 4 | 0.65557 | 108538.1359 | 0.01059 | 132.7986 | 0.019803 | 31.6853 | 0.59994 | 2072.7927 | 33905.5913 | 0 | 0 | 74632.5446 | 31700 | 2072.7927 | 132.7986 | [7 empty] | 0
2020012915 | 4 | 0.64856 | 107377.5393 | 0.01188 | 148.9752 | 0.022216 | 35.545 | 0.53493 | 1848.1832 | 33697.1583 | 0 | 0 | 73680.3809 | 31700 | 1848.1832 | 148.9752 | [7 empty] | -2.1885e-12
2020012916 | 4 | 0.65179 | 107912.3078 | 0.01088 | 136.4352 | 0.020346 | 32.553 | 0.35862 | 1239.0321 | 33075.4673 | 0 | 0 | 74836.8405 | 31700 | 1239.0321 | 136.4352 | [7 empty] | 3.979e-12
2020012917 | 4 | 0.66754 | 110519.925 | 0.01311 | 164.3994 | 0.024516 | 39.2251 | 0.11661 | 402.8876 | 32267.287 | 0 | 0 | 78252.6381 | 31700 | 402.8876 | 164.3994 | [7 empty] | -5.798e-12
2020012918 | 4 | 0.70114 | 116082.8418 | 0.01635 | 205.029 | 0.030575 | 48.9192 | 0.00371 | 12.8181 | 31917.8471 | 0 | 0 | 84164.9948 | 31700 | 12.8181 | 205.029 | [7 empty] | -3.3253e-12
2020012919 | 4 | 0.72305 | 119710.3271 | 0.01839 | 230.6106 | 0.034389 | 55.0229 | 0 | 0 | 31930.6106 | 0 | 0 | 87779.7165 | 31700 | 0 | 230.6106 | [7 empty] | 0
2020012920 | 4 | 0.72092 | 119357.678 | 0.01818 | 227.9772 | 0.033997 | 54.3946 | 0 | 0 | 31927.9772 | 0 | 0 | 87429.7008 | 31700 | 0 | 227.9772 | [7 empty] | -6.1107e-12
2020012921 | 4 | 0.71395 | 118203.7038 | 0.01583 | 198.5082 | 0.029602 | 47.3634 | 0 | 0 | 31898.5082 | 0 | 0 | 86305.1956 | 31700 | 0 | 198.5082 | [7 empty] | -3.439e-12
2020012922 | 4 | 0.6928 | 114702.0464 | 0.01128 | 141.4512 | 0.021094 | 33.7498 | 0 | 0 | 31841.4512 | 0 | 0 | 82860.5952 | 31700 | 0 | 141.4512 | [7 empty] | -4.1211e-12
2020012923 | 4 | 0.66067 | 109382.5072 | 0.00848 | 106.3392 | 0.015858 | 25.3722 | 0 | 0 | 31806.3392 | 0 | 0 | 77576.168 | 31700 | 0 | 106.3392 | [7 empty] | 2.1743e-12
2020012924 | 4 | 0.63096 | 104463.6305 | 0.01149 | 144.0846 | 0.021486 | 34.3781 | 0 | 0 | 31844.0846 | 0 | 0 | 72619.5459 | 31700 | 0 | 144.0846 | [7 empty] | 1.9611e-12
2020013001 | 5 | 0.61346 | 101566.278 | 0.01269 | 159.1326 | 0.02373 | 37.9685 | 0 | 0 | 31859.1326 | 0 | 0 | 69707.1454 | 31700 | 0 | 159.1326 | [7 empty] | -2.8137e-12
2020013002 | 5 | 0.6028 | 99801.3764 | 0.0163 | 204.402 | 0.030481 | 48.7696 | 0 | 0 | 31904.402 | 0 | 0 | 67896.9744 | 31700 | 0 | 204.402 | [7 empty] | 1.8758e-12
2020013003 | 5 | 0.60109 | 99518.2637 | 0.01606 | 201.3924 | 0.030032 | 48.0515 | 0 | 0 | 31901.3924 | 0 | 0 | 67616.8713 | 31700 | 0 | 201.3924 | [7 empty] | -3.0127e-12
2020013004 | 5 | 0.60677 | 100458.6615 | 0.01577 | 197.7558 | 0.02949 | 47.1838 | 0 | 0 | 31897.7558 | 0 | 0 | 68560.9057 | 31700 | 0 | 197.7558 | [7 empty] | -9.9476e-13
2020013005 | 5 | 0.62232 | 103033.1662 | 0.01316 | 165.0264 | 0.024609 | 39.3747 | 0 | 0 | 31865.0264 | 0 | 0 | 71168.1398 | 31700 | 0 | 165.0264 | [7 empty] | 2.4727e-12
2020013006 | 5 | 0.66008 | 109284.825 | 0.01534 | 192.3636 | 0.028686 | 45.8973 | 0 | 0 | 31892.3636 | 0 | 0 | 77392.4614 | 31700 | 0 | 192.3636 | [7 empty] | -3.0411e-12
2020013007 | 5 | 0.71869 | 118988.4725 | 0.01433 | 179.6982 | 0.026797 | 42.8754 | 0 | 0 | 31879.6982 | 0 | 0 | 87108.7743 | 31700 | 0 | 179.6982 | [7 empty] | -1.1084e-12
2020013008 | 5 | 0.75009 | 124187.1507 | 0.01655 | 207.537 | 0.030949 | 49.5176 | 0.027 | 93.285 | 32000.822 | 0 | 0 | 92186.3287 | 31700 | 93.285 | 207.537 | [7 empty] | 0
2020013009 | 5 | 0.74028 | 122562.9776 | 0.01708 | 214.1832 | 0.03194 | 51.1034 | 0.21809 | 753.5009 | 32667.6842 | 0 | 0 | 89895.2935 | 31700 | 753.5009 | 214.1832 | [7 empty] | 9.3792e-13
2020013010 | 5 | 0.72027 | 119250.062 | 0.01325 | 166.155 | 0.024778 | 39.644 | 0.49852 | 1722.3866 | 33588.5416 | 0 | 0 | 85661.5204 | 31700 | 1722.3866 | 166.155 | [7 empty] | -3.2117e-12
2020013011 | 5 | 0.7044 | 116622.5772 | 0.01384 | 173.5536 | 0.025881 | 41.4093 | 0.67687 | 2338.5858 | 34212.1395 | 0 | 0 | 82410.4377 | 31700 | 2338.5858 | 173.5536 | [7 empty] | 2.4727e-12
2020013012 | 5 | 0.68866 | 114016.6156 | 0.00959 | 120.2586 | 0.017933 | 28.6933 | 0.68361 | 2361.8726 | 34182.1312 | 0 | 0 | 79834.4844 | 31700 | 2361.8726 | 120.2586 | [7 empty] | 1.0232e-12
2020013013 | 5 | 0.6768 | 112053.0384 | 0.00709 | 88.9086 | 0.013258 | 21.2133 | 0.66391 | 2293.809 | 34082.7176 | 0 | 0 | 77970.3207 | 31700 | 2293.809 | 88.9086 | [7 empty] | 6.1249e-12
2020013014 | 5 | 0.66894 | 110751.7132 | 0.00415 | 52.041 | 0.0077605 | 12.4168 | 0.60245 | 2081.4648 | 33833.5057 | 0 | 0 | 76918.2075 | 31700 | 2081.4648 | 52.041 | [7 empty] | -3.4746e-12
2020013015 | 5 | 0.66339 | 109832.8386 | 0.00534 | 66.9636 | 0.0099858 | 15.9773 | 0.47686 | 1647.5513 | 33414.5149 | 0 | 0 | 76418.3237 | 31700 | 1647.5513 | 66.9636 | [7 empty] | -5.4143e-12
2020013016 | 5 | 0.66524 | 110139.1301 | 0.00854 | 107.0916 | 0.01597 | 25.5517 | 0.35151 | 1214.467 | 33021.5586 | 0 | 0 | 77117.5715 | 31700 | 1214.467 | 107.0916 | [7 empty] | 6.3238e-12
2020013017 | 5 | 0.67933 | 112471.9128 | 0.01325 | 166.155 | 0.024778 | 39.644 | 0.1935 | 668.5425 | 32534.6975 | 0 | 0 | 79937.2153 | 31700 | 668.5425 | 166.155 | [7 empty] | -5.258e-12
2020013018 | 5 | 0.70736 | 117112.6437 | 0.01736 | 217.6944 | 0.032463 | 51.9411 | 0.00821 | 28.3656 | 31946.0599 | 0 | 0 | 85166.5837 | 31700 | 28.3656 | 217.6944 | [7 empty] | -4.718e-12
2020013019 | 5 | 0.72693 | 120352.7116 | 0.0197 | 247.038 | 0.036839 | 58.9424 | 0 | 0 | 31947.038 | 0 | 0 | 88405.6736 | 31700 | 0 | 247.038 | [7 empty] | 4.8317e-13
2020013020 | 5 | 0.72484 | 120006.6849 | 0.02883 | 361.5282 | 0.053912 | 86.2594 | 0 | 0 | 32061.5282 | 0 | 0 | 87945.1567 | 31700 | 0 | 361.5282 | [7 empty] | 6.2528e-13
2020013021 | 5 | 0.71365 | 118154.035 | 0.03812 | 478.0248 | 0.071284 | 114.055 | 0 | 0 | 32178.0248 | 0 | 0 | 85976.0102 | 31700 | 0 | 478.0248 | [7 empty] | -7.9581e-13
2020013022 | 5 | 0.69236 | 114629.1987 | 0.03997 | 501.2238 | 0.074744 | 119.5902 | 0 | 0 | 32201.2238 | 0 | 0 | 82427.9749 | 31700 | 0 | 501.2238 | [7 empty] | 7.0486e-12
2020013023 | 5 | 0.65684 | 108748.4009 | 0.04374 | 548.4996 | 0.081794 | 130.8701 | 0 | 0 | 32248.4996 | 0 | 0 | 76499.9013 | 31700 | 0 | 548.4996 | [7 empty] | -4.4338e-12
2020013024 | 5 | 0.62533 | 103531.5108 | 0.04779 | 599.2866 | 0.089367 | 142.9877 | 0 | 0 | 32299.2866 | 0 | 0 | 71232.2242 | 31700 | 0 | 599.2866 | [7 empty] | 6.7075e-12
2020013101 | 6 | 0.60432 | 100053.0322 | 0.0452 | 566.808 | 0.084524 | 135.2384 | 0 | 0 | 32266.808 | 0 | 0 | 67786.2242 | 31700 | 0 | 566.808 | [7 empty] | 4.5475e-12
2020013102 | 6 | 0.59208 | 98026.541 | 0.03615 | 453.321 | 0.067601 | 108.1608 | 0 | 0 | 32153.321 | 0 | 0 | 65873.22 | 31700 | 0 | 453.321 | [7 empty] | -3.7517e-12
2020013103 | 6 | 0.58696 | 97178.8585 | 0.03182 | 399.0228 | 0.059503 | 95.2054 | 0 | 0 | 32099.0228 | 0 | 0 | 65079.8357 | 31700 | 0 | 399.0228 | [7 empty] | -1.1937e-12
2020013104 | 6 | 0.58835 | 97408.9911 | 0.02897 | 363.2838 | 0.054174 | 86.6782 | 0 | 0 | 32063.2838 | 0 | 0 | 65345.7073 | 31700 | 0 | 363.2838 | [7 empty] | 4.718e-12
2020013105 | 6 | 0.60674 | 100453.6946 | 0.02062 | 258.5748 | 0.038559 | 61.695 | 0 | 0 | 31958.5748 | 0 | 0 | 68495.1198 | 31700 | 0 | 258.5748 | [7 empty] | 2.16e-12
2020013106 | 6 | 0.63798 | 105625.8827 | 0.0244 | 305.976 | 0.045628 | 73.0048 | 0 | 0 | 32005.976 | 0 | 0 | 73619.9067 | 31700 | 0 | 305.976 | [7 empty] | -4.8885e-12
2020013107 | 6 | 0.68838 | 113970.2579 | 0.0265 | 332.31 | 0.049555 | 79.288 | 0 | 0 | 32032.31 | 0 | 0 | 81937.9479 | 31700 | 0 | 332.31 | [7 empty] | -2.3306e-12
2020013108 | 6 | 0.71941 | 119107.6778 | 0.03428 | 429.8712 | 0.064104 | 102.5658 | 0.03945 | 136.2997 | 32266.1709 | 0 | 0 | 86841.5069 | 31700 | 136.2997 | 429.8712 | [7 empty] | 0
2020013109 | 6 | 0.71169 | 117829.5315 | 0.03318 | 416.0772 | 0.062047 | 99.2746 | 0.26234 | 906.3847 | 33022.4619 | 0 | 0 | 84807.0696 | 31700 | 906.3847 | 416.0772 | [7 empty] | 9.2655e-12
2020013110 | 6 | 0.70392 | 116543.107 | 0.02716 | 340.5864 | 0.050789 | 81.2627 | 0.34091 | 1177.844 | 33218.4304 | 0 | 0 | 83324.6765 | 31700 | 1177.844 | 340.5864 | [7 empty] | 0
2020013111 | 6 | 0.69278 | 114698.7351 | 0.01889 | 236.8806 | 0.035324 | 56.5189 | 0.38516 | 1330.7278 | 33267.6084 | 0 | 0 | 81431.1267 | 31700 | 1330.7278 | 236.8806 | [7 empty] | -2.7853e-12
2020013112 | 6 | 0.68031 | 112634.1645 | 0.01969 | 246.9126 | 0.03682 | 58.9125 | 0.41916 | 1448.1978 | 33395.1104 | 0 | 0 | 79239.0541 | 31700 | 1448.1978 | 246.9126 | [7 empty] | -9.436e-12
2020013113 | 6 | 0.66886 | 110738.4682 | 0.01933 | 242.3982 | 0.036147 | 57.8354 | 0.41603 | 1437.3836 | 33379.7818 | 0 | 0 | 77358.6863 | 31700 | 1437.3836 | 242.3982 | [7 empty] | -5.9686e-13
2020013114 | 6 | 0.6615 | 109519.9245 | 0.01773 | 222.3342 | 0.033155 | 53.0482 | 0.38778 | 1339.7799 | 33262.1141 | 0 | 0 | 76257.8104 | 31700 | 1339.7799 | 222.3342 | [7 empty] | 6.1675e-12
2020013115 | 6 | 0.65644 | 108682.1757 | 0.01195 | 149.853 | 0.022347 | 35.7544 | 0.25957 | 896.8144 | 32746.6673 | 0 | 0 | 75935.5084 | 31700 | 896.8144 | 149.853 | [7 empty] | 3.2401e-12
2020013116 | 6 | 0.65744 | 108847.7387 | 0.01823 | 228.6042 | 0.03409 | 54.5442 | 0.09854 | 340.4557 | 32269.0599 | 0 | 0 | 76578.6788 | 31700 | 340.4557 | 228.6042 | [7 empty] | 7.4465e-12
2020013117 | 6 | 0.66268 | 109715.2888 | 0.02998 | 375.9492 | 0.056063 | 89.7002 | 0.0281 | 97.0855 | 32173.0347 | 0 | 0 | 77542.2541 | 31700 | 97.0855 | 375.9492 | [7 empty] | 3.7517e-12
2020013118 | 6 | 0.67973 | 112538.138 | 0.04395 | 551.133 | 0.082187 | 131.4984 | 0 | 0 | 32251.133 | 0 | 0 | 80287.005 | 31700 | 0 | 551.133 | [7 empty] | 1.5916e-12
2020013119 | 6 | 0.68808 | 113920.589 | 0.06508 | 816.1032 | 0.1217 | 194.7194 | 0 | 0 | 32516.1032 | 0 | 0 | 81404.4858 | 31700 | 0 | 816.1032 | [7 empty] | -2.2737e-12
2020013120 | 6 | 0.67846 | 112327.873 | 0.07791 | 976.9914 | 0.14569 | 233.1067 | 0 | 0 | 32676.9914 | 0 | 0 | 79650.8816 | 31700 | 0 | 976.9914 | [7 empty] | -9.0949e-13
2020013121 | 6 | 0.66625 | 110306.3488 | 0.07237 | 907.5198 | 0.13533 | 216.531 | 0 | 0 | 32607.5198 | 0 | 0 | 77698.8289 | 31700 | 0 | 907.5198 | [7 empty] | 9.0949e-12
2020013122 | 6 | 0.65072 | 107735.1554 | 0.07065 | 885.951 | 0.13212 | 211.3848 | 0 | 0 | 32585.951 | 0 | 0 | 75149.2044 | 31700 | 0 | 885.951 | [7 empty] | 9.0949e-13
2020013123 | 6 | 0.62133 | 102869.2588 | 0.05782 | 725.0628 | 0.10812 | 172.9974 | 0 | 0 | 32425.0628 | 0 | 0 | 70444.196 | 31700 | 0 | 725.0628 | [7 empty] | 0
2020013124 | 6 | 0.59224 | 98053.0311 | 0.05793 | 726.4422 | 0.10833 | 173.3266 | 0 | 0 | 32426.4422 | 0 | 0 | 65626.5889 | 31700 | 0 | 726.4422 | [7 empty] | 4.8885e-12
2020020101 | 7 | 0.57159 | 94634.1552 | 0.05403 | 677.5362 | 0.10104 | 161.6578 | 0 | 0 | 32377.5362 | 0 | 0 | 62256.619 | 31700 | 0 | 677.5362 | [7 empty] | 2.2737e-12
2020020102 | 7 | 0.55861 | 92485.1474 | 0.06047 | 758.2938 | 0.11308 | 180.9262 | 0 | 0 | 32458.2938 | 0 | 0 | 60026.8536 | 31700 | 0 | 758.2938 | [7 empty] | 0
2020020103 | 7 | 0.55262 | 91493.4251 | 0.06163 | 772.8402 | 0.11525 | 184.397 | 0 | 0 | 32472.8402 | 0 | 0 | 59020.5849 | 31700 | 0 | 772.8402 | [7 empty] | -1.2506e-12
2020020104 | 7 | 0.55132 | 91278.1932 | 0.06318 | 792.2772 | 0.11815 | 189.0346 | 0 | 0 | 32492.2772 | 0 | 0 | 58785.916 | 31700 | 0 | 792.2772 | [7 empty] | -3.1832e-12
2020020105 | 7 | 0.55731 | 92269.9155 | 0.07869 | 986.7726 | 0.14715 | 235.4405 | 0 | 0 | 32686.7726 | 0 | 0 | 59583.1429 | 31700 | 0 | 986.7726 | [7 empty] | -3.2969e-12
2020020106 | 7 | 0.57062 | 94473.5591 | 0.10461 | 1311.8094 | 0.19562 | 312.9931 | 0 | 0 | 33011.8094 | 0 | 0 | 61461.7497 | 31700 | 0 | 1311.8094 | [7 empty] | 0
2020020107 | 7 | 0.59195 | 98005.0178 | 0.11398 | 1429.3092 | 0.21314 | 341.0282 | 0 | 0 | 33129.3092 | 0 | 0 | 64875.7086 | 31700 | 0 | 1429.3092 | [7 empty] | 3.4106e-12
2020020108 | 7 | 0.61523 | 101859.3245 | 0.12896 | 1617.1584 | 0.24116 | 385.8483 | 0.00872 | 30.1276 | 33347.286 | 0 | 0 | 68512.0385 | 31700 | 30.1276 | 1617.1584 | [7 empty] | 7.5033e-12
2020020109 | 7 | 0.63227 | 104680.518 | 0.13007 | 1631.0778 | 0.24323 | 389.1694 | 0.07444 | 257.1902 | 33588.268 | 0 | 0 | 71092.25 | 31700 | 257.1902 | 1631.0778 | [7 empty] | -3.4106e-12
2020020110 | 7 | 0.63921 | 105829.5252 | 0.13049 | 1636.3446 | 0.24402 | 390.4261 | 0.15442 | 533.5211 | 33869.8657 | 0 | 0 | 71959.6595 | 31700 | 533.5211 | 1636.3446 | [7 empty] | 9.5497e-12
2020020111 | 7 | 0.63618 | 105327.8693 | 0.16657 | 2088.7878 | 0.31149 | 498.3774 | 0.22938 | 792.5079 | 34581.2957 | 0 | 0 | 70746.5736 | 31700 | 792.5079 | 2088.7878 | [7 empty] | 0
2020020112 | 7 | 0.6266 | 103741.7758 | 0.19974 | 2504.7396 | 0.37351 | 597.6221 | 0.26483 | 914.9877 | 35119.7272 | 0 | 0 | 68622.0486 | 31700 | 914.9877 | 2504.7396 | [7 empty] | -3.638e-12
2020020113 | 7 | 0.6149 | 101804.6887 | 0.21816 | 2735.7264 | 0.40796 | 652.7347 | 0.2367 | 817.7985 | 35253.5249 | 0 | 0 | 66551.1638 | 31700 | 817.7985 | 2735.7264 | [7 empty] | -1.0459e-11
2020020114 | 7 | 0.60348 | 99913.9592 | 0.24984 | 3132.9936 | 0.4672 | 747.5213 | 0.19868 | 686.4394 | 35519.433 | 0 | 0 | 64394.5262 | 31700 | 686.4394 | 3132.9936 | [7 empty] | 0
2020020115 | 7 | 0.59587 | 98654.0248 | 0.29651 | 3718.2354 | 0.55447 | 887.1579 | 0.12652 | 437.1266 | 35855.362 | 0 | 0 | 62798.6628 | 31700 | 437.1266 | 3718.2354 | [7 empty] | 0
2020020116 | 7 | 0.597 | 98841.111 | 0.32151 | 4031.7354 | 0.60122 | 961.9579 | 0.0659 | 227.6845 | 35959.4199 | 0 | 0 | 62881.6911 | 31700 | 227.6845 | 4031.7354 | [7 empty] | 0
2020020117 | 7 | 0.60627 | 100375.88 | 0.34101 | 4276.2654 | 0.63769 | 1020.3019 | 0.02643 | 91.3156 | 36067.5811 | 0 | 0 | 64308.299 | 31700 | 91.3156 | 4276.2654 | [7 empty] | 0
2020020118 | 7 | 0.62906 | 104149.0608 | 0.36153 | 4533.5862 | 0.67606 | 1081.6978 | 0 | 0 | 36233.5862 | 0 | 0 | 67915.4746 | 31700 | 0 | 4533.5862 | [7 empty] | 0
2020020119 | 7 | 0.64025 | 106001.7107 | 0.36804 | 4615.2216 | 0.68823 | 1101.1757 | 0 | 0 | 36315.2216 | 0 | 0 | 69686.4892 | 31700 | 0 | 4615.2216 | [7 empty] | -1.0004e-11
2020020120 | 7 | 0.63558 | 105228.5315 | 0.36913 | 4628.8902 | 0.69027 | 1104.437 | 0 | 0 | 36328.8902 | 0 | 0 | 68899.6413 | 31700 | 0 | 4628.8902 | [7 empty] | 9.0949e-12
2020020121 | 7 | 0.62717 | 103836.1467 | 0.39779 | 4988.2866 | 0.74387 | 1190.1877 | 0 | 0 | 36688.2866 | 0 | 0 | 67147.8601 | 31700 | 0 | 4988.2866 | [7 empty] | -7.276e-12
2020020122 | 7 | 0.61233 | 101379.1918 | 0.42554 | 5336.2716 | 0.79576 | 1273.2157 | 0 | 0 | 37036.2716 | 0 | 0 | 64342.9202 | 31700 | 0 | 5336.2716 | [7 empty] | 0
2020020123 | 7 | 0.59102 | 97851.0443 | 0.4371 | 5481.234 | 0.81738 | 1307.8032 | 0 | 0 | 37181.234 | 0 | 0 | 60669.8103 | 31700 | 0 | 5481.234 | [7 empty] | 0
2020020124 | 7 | 0.56646 | 93784.817 | 0.46906 | 5882.0124 | 0.87714 | 1403.4275 | 0 | 0 | 37582.0124 | 0 | 0 | 56202.8046 | 31700 | 0 | 5882.0124 | [7 empty] | 0
2020020201 | 1 | 0.54726 | 90606.0074 | 0.49647 | 6225.7338 | 0.9284 | 1485.4382 | 0 | 0 | 37925.7338 | 0 | 0 | 52680.2736 | 31700 | 0 | 6225.7338 | [7 empty] | 0
2020020202 | 1 | 0.5353 | 88625.8739 | 0.51253 | 6427.1262 | 0.95843 | 1533.4898 | 0 | 0 | 38127.1262 | 0 | 0 | 50498.7477 | 31700 | 0 | 6427.1262 | [7 empty] | 0
2020020203 | 1 | 0.52905 | 87591.1052 | 0.55473 | 6956.3142 | 1 | 1600 | 0 | 0 | 38656.3142 | 0 | 0 | 48934.791 | 31700 | 0 | 6956.3142 | [7 empty] | 0
2020020204 | 1 | 0.53009 | 87763.2907 | 0.5891 | 7387.314 | 1 | 1600 | 0 | 0 | 39087.314 | 0 | 0 | 48675.9767 | 31700 | 0 | 7387.314 | [7 empty] | 0
2020020205 | 1 | 0.5349 | 88559.6487 | 0.58604 | 7348.9416 | 1 | 1600 | 0 | 0 | 39048.9416 | 0 | 0 | 49510.7071 | 31700 | 0 | 7348.9416 | [7 empty] | 0
2020020206 | 1 | 0.5463 | 90447.0669 | 0.59725 | 7489.515 | 1 | 1600 | 0 | 0 | 39189.515 | 0 | 0 | 51257.5519 | 31700 | 0 | 7489.515 | [7 empty] | 0
2020020207 | 1 | 0.56574 | 93665.6116 | 0.59788 | 7497.4152 | 1 | 1600 | 0 | 0 | 39197.4152 | 0 | 0 | 54468.1964 | 31700 | 0 | 7497.4152 | [7 empty] | 0
2020020208 | 1 | 0.58592 | 97006.673 | 0.59545 | 7466.943 | 1 | 1600 | 0.05266 | 181.9403 | 39348.8833 | 0 | 0 | 57657.7897 | 31700 | 181.9403 | 7466.943 | [7 empty] | 0
2020020209 | 1 | 0.59332 | 98231.8392 | 0.58227 | 7301.6658 | 1 | 1600 | 0.41442 | 1431.8211 | 40433.4869 | 0 | 0 | 57798.3523 | 31700 | 1431.8211 | 7301.6658 | [7 empty] | 0
2020020210 | 1 | 0.59115 | 97872.5674 | 0.58097 | 7285.3638 | 1 | 1600 | 0.69529 | 2402.2269 | 41387.5908 | 0 | 0 | 56484.9767 | 31700 | 2402.2269 | 7285.3638 | [7 empty] | 0
2020020211 | 1 | 0.58818 | 97380.8453 | 0.58486 | 7334.1444 | 1 | 1600 | 0.68771 | 2376.0381 | 41410.1825 | 0 | 0 | 55970.6629 | 31700 | 2376.0381 | 7334.1444 | [7 empty] | 0
2020020212 | 1 | 0.58514 | 96877.5338 | 0.577 | 7235.58 | 1 | 1600 | 0.53464 | 1847.1812 | 40782.7612 | 0 | 0 | 56094.7726 | 31700 | 1847.1812 | 7235.58 | [7 empty] | 0
2020020213 | 1 | 0.57822 | 95731.8379 | 0.5632 | 7062.528 | 1 | 1600 | 0.47891 | 1654.6341 | 40417.162 | 0 | 0 | 55314.6758 | 31700 | 1654.6341 | 7062.528 | [7 empty] | 0
2020020214 | 1 | 0.56788 | 94019.9164 | 0.53254 | 6678.0516 | 0.99585 | 1593.3597 | 0.51344 | 1773.9352 | 40151.9868 | 0 | 0 | 53867.9296 | 31700 | 1773.9352 | 6678.0516 | [7 empty] | 0
2020020215 | 1 | 0.55857 | 92478.5249 | 0.51629 | 6474.2766 | 0.96546 | 1544.7397 | 0.59733 | 2063.7751 | 40238.0517 | 0 | 0 | 52240.4732 | 31700 | 2063.7751 | 6474.2766 | [7 empty] | 0
2020020216 | 1 | 0.55922 | 92586.1409 | 0.5123 | 6424.242 | 0.958 | 1532.8016 | 0.55976 | 1933.9708 | 40058.2128 | 0 | 0 | 52527.9281 | 31700 | 1933.9708 | 6424.242 | [7 empty] | 0
2020020217 | 1 | 0.57006 | 94380.8438 | 0.49168 | 6165.6672 | 0.91944 | 1471.1066 | 0.25891 | 894.534 | 38760.2012 | 0 | 0 | 55620.6425 | 31700 | 894.534 | 6165.6672 | [7 empty] | 0
2020020218 | 1 | 0.59778 | 98970.2501 | 0.47676 | 5978.5704 | 0.89154 | 1426.4659 | 0.01293 | 44.6731 | 37723.2435 | 0 | 0 | 61247.0066 | 31700 | 44.6731 | 5978.5704 | [7 empty] | 0
2020020219 | 1 | 0.6136 | 101589.4568 | 0.46163 | 5788.8402 | 0.86325 | 1381.197 | 0 | 0 | 37488.8402 | 0 | 0 | 64100.6166 | 31700 | 0 | 5788.8402 | [7 empty] | 0
2020020220 | 1 | 0.60141 | 99571.2438 | 0.46608 | 5844.6432 | 0.87157 | 1394.5114 | 0 | 0 | 37544.6432 | 0 | 0 | 62026.6006 | 31700 | 0 | 5844.6432 | [7 empty] | 0
2020020221 | 1 | 0.59145 | 97922.2364 | 0.45874 | 5752.5996 | 0.85784 | 1372.5501 | 0 | 0 | 37452.5996 | 0 | 0 | 60469.6368 | 31700 | 0 | 5752.5996 | [7 empty] | 0
2020020222 | 1 | 0.57909 | 95875.8777 | 0.42522 | 5332.2588 | 0.79516 | 1272.2582 | 0 | 0 | 37032.2588 | 0 | 0 | 58843.6189 | 31700 | 0 | 5332.2588 | [7 empty] | 0
2020020223 | 1 | 0.5603 | 92764.9489 | 0.35911 | 4503.2394 | 0.67154 | 1074.4571 | 0 | 0 | 36203.2394 | 0 | 0 | 56561.7095 | 31700 | 0 | 4503.2394 | [7 empty] | 0
2020020224 | 1 | 0.53768 | 89019.9138 | 0.29369 | 3682.8726 | 0.5492 | 878.7205 | 0 | 0 | 35382.8726 | 0 | 0 | 53637.0412 | 31700 | 0 | 3682.8726 | [7 empty] | 0
2020020301 | 2 | 0.5159 | 85413.9517 | 0.25941 | 3253.0014 | 0.4851 | 776.1547 | 0 | 0 | 34953.0014 | 0 | 0 | 50460.9503 | 31700 | 0 | 3253.0014 | [7 empty] | 0
2020020302 | 2 | 0.5056 | 83708.6528 | 0.21718 | 2723.4372 | 0.40613 | 649.8026 | 0 | 0 | 34423.4372 | 0 | 0 | 49285.2156 | 31700 | 0 | 2723.4372 | [7 empty] | 0
2020020303 | 2 | 0.50373 | 83399.05 | 0.19087 | 2393.5098 | 0.35693 | 571.083 | 0 | 0 | 34093.5098 | 0 | 0 | 49305.5402 | 31700 | 0 | 2393.5098 | [7 empty] | 0
2020020304 | 2 | 0.50859 | 84203.6862 | 0.17521 | 2197.1334 | 0.32764 | 524.2283 | 0 | 0 | 33897.1334 | 0 | 0 | 50306.5528 | 31700 | 0 | 2197.1334 | [7 empty] | 0
2020020305 | 2 | 0.52539 | 86985.1446 | 0.18776 | 2354.5104 | 0.35111 | 561.7779 | 0 | 0 | 34054.5104 | 0 | 0 | 52930.6342 | 31700 | 0 | 2354.5104 | [7 empty] | 0
2020020306 | 2 | 0.56344 | 93284.8167 | 0.22666 | 2842.3164 | 0.42385 | 678.1667 | 0 | 0 | 34542.3164 | 0 | 0 | 58742.5003 | 31700 | 0 | 2842.3164 | [7 empty] | 0
2020020307 | 2 | 0.62261 | 103081.1794 | 0.26384 | 3308.5536 | 0.49338 | 789.4093 | 0 | 0 | 35008.5536 | 0 | 0 | 68072.6258 | 31700 | 0 | 3308.5536 | [7 empty] | 0
2020020308 | 2 | 0.65757 | 108869.2619 | 0.31527 | 3953.4858 | 0.58955 | 943.2878 | 0.03725 | 128.6987 | 35782.1845 | 0 | 0 | 73087.0774 | 31700 | 128.6987 | 3953.4858 | [7 empty] | 5.457e-12
2020020309 | 2 | 0.65162 | 107884.1621 | 0.37447 | 4695.8538 | 0.70026 | 1120.4142 | 0.24422 | 843.7801 | 37239.6339 | 0 | 0 | 70644.5282 | 31700 | 843.7801 | 4695.8538 | [7 empty] | 0
2020020310 | 2 | 0.63091 | 104455.3523 | 0.35582 | 4461.9828 | 0.66538 | 1064.6134 | 0.44947 | 1552.9189 | 37714.9016 | 0 | 0 | 66740.4507 | 31700 | 1552.9189 | 4461.9828 | [7 empty] | 0
2020020311 | 2 | 0.61266 | 101433.8276 | 0.25144 | 3153.0576 | 0.47019 | 752.3085 | 0.65078 | 2248.4449 | 37101.5025 | 0 | 0 | 64332.3251 | 31700 | 2248.4449 | 3153.0576 | [7 empty] | 0
2020020312 | 2 | 0.59636 | 98735.1507 | 0.19035 | 2386.989 | 0.35595 | 569.5272 | 0.73169 | 2527.9889 | 36614.978 | 0 | 0 | 62120.1727 | 31700 | 2527.9889 | 2386.989 | [7 empty] | 0
2020020313 | 2 | 0.5846 | 96788.1298 | 0.17403 | 2182.3362 | 0.32544 | 520.6978 | 0.67738 | 2340.3479 | 36222.6841 | 0 | 0 | 60565.4457 | 31700 | 2340.3479 | 2182.3362 | [7 empty] | 0
2020020314 | 2 | 0.57839 | 95759.9836 | 0.17601 | 2207.1654 | 0.32914 | 526.6219 | 0.6051 | 2090.6205 | 35997.7859 | 0 | 0 | 59762.1977 | 31700 | 2090.6205 | 2207.1654 | [7 empty] | 0
2020020315 | 2 | 0.57286 | 94844.4202 | 0.16352 | 2050.5408 | 0.30578 | 489.2518 | 0.51185 | 1768.4418 | 35518.9826 | 0 | 0 | 59325.4376 | 31700 | 1768.4418 | 2050.5408 | [7 empty] | 0
2020020316 | 2 | 0.57087 | 94514.9498 | 0.13857 | 1737.6678 | 0.25913 | 414.6014 | 0.38599 | 1333.5955 | 34771.2633 | 0 | 0 | 59743.6866 | 31700 | 1333.5955 | 1737.6678 | [7 empty] | 3.638e-12
2020020317 | 2 | 0.57994 | 96016.6062 | 0.15823 | 1984.2042 | 0.29589 | 473.4242 | 0.1224 | 422.892 | 34107.0962 | 0 | 0 | 61909.51 | 31700 | 422.892 | 1984.2042 | [7 empty] | 0
2020020318 | 2 | 0.60664 | 100437.1383 | 0.20734 | 2600.0436 | 0.38773 | 620.3613 | 0.00703 | 24.2887 | 34324.3322 | 0 | 0 | 66112.8061 | 31700 | 24.2887 | 2600.0436 | [7 empty] | 6.8212e-12
2020020319 | 2 | 0.63129 | 104518.2663 | 0.28785 | 3609.639 | 0.53828 | 861.2472 | 0 | 0 | 35309.639 | 0 | 0 | 69208.6273 | 31700 | 0 | 3609.639 | [7 empty] | 1.0004e-11
2020020320 | 2 | 0.62898 | 104135.8157 | 0.37133 | 4656.4782 | 0.69439 | 1111.0194 | 0 | 0 | 36356.4782 | 0 | 0 | 67779.3375 | 31700 | 0 | 4656.4782 | [7 empty] | 0
2020020321 | 2 | 0.61645 | 102061.3114 | 0.43686 | 5478.2244 | 0.81693 | 1307.0851 | 0 | 0 | 37178.2244 | 0 | 0 | 64883.087 | 31700 | 0 | 5478.2244 | [7 empty] | 0
2020020322 | 2 | 0.59225 | 98054.6868 | 0.4449 | 5579.046 | 0.83196 | 1331.1408 | 0 | 0 | 37279.046 | 0 | 0 | 60775.6408 | 31700 | 0 | 5579.046 | [7 empty] | 0
2020020323 | 2 | 0.55865 | 92491.77 | 0.40227 | 5044.4658 | 0.75224 | 1203.5918 | 0 | 0 | 36744.4658 | 0 | 0 | 55747.3042 | 31700 | 0 | 5044.4658 | [7 empty] | 0
2020020324 | 2 | 0.52664 | 87192.0983 | 0.37637 | 4719.6798 | 0.70381 | 1126.099 | 0 | 0 | 36419.6798 | 0 | 0 | 50772.4185 | 31700 | 0 | 4719.6798 | [7 empty] | 0
2020020401 | 3 | 0.5032 | 83311.3016 | 0.35721 | 4479.4134 | 0.66798 | 1068.7723 | 0 | 0 | 36179.4134 | 0 | 0 | 47131.8882 | 31700 | 0 | 4479.4134 | [7 empty] | 0
2020020402 | 3 | 0.49068 | 81238.4528 | 0.36311 | 4553.3994 | 0.67902 | 1086.4251 | 0 | 0 | 36253.3994 | 0 | 0 | 44985.0534 | 31700 | 0 | 4553.3994 | [7 empty] | 0
2020020403 | 3 | 0.48263 | 79905.6707 | 0.37292 | 4676.4168 | 0.69736 | 1115.7766 | 0 | 0 | 36376.4168 | 0 | 0 | 43529.2539 | 31700 | 0 | 4676.4168 | [7 empty] | 0
2020020404 | 3 | 0.48209 | 79816.2667 | 0.43458 | 5449.6332 | 0.81266 | 1300.2634 | 0 | 0 | 37149.6332 | 0 | 0 | 42666.6335 | 31700 | 0 | 5449.6332 | [7 empty] | 0
2020020405 | 3 | 0.49278 | 81586.1351 | 0.44008 | 5518.6032 | 0.82295 | 1316.7194 | 0 | 0 | 37218.6032 | 0 | 0 | 44367.5319 | 31700 | 0 | 5518.6032 | [7 empty] | 0
2020020406 | 3 | 0.52477 | 86882.4955 | 0.45157 | 5662.6878 | 0.84444 | 1351.0974 | 0 | 0 | 37362.6878 | 0 | 0 | 49519.8077 | 31700 | 0 | 5662.6878 | [7 empty] | 0
2020020407 | 3 | 0.57901 | 95862.6326 | 0.48999 | 6144.4746 | 0.91628 | 1466.0501 | 0 | 0 | 37844.4746 | 0 | 0 | 58018.158 | 31700 | 0 | 6144.4746 | [7 empty] | 0
2020020408 | 3 | 0.61362 | 101592.7681 | 0.50138 | 6287.3052 | 0.93758 | 1500.129 | 0.01037 | 35.8284 | 38023.1335 | 0 | 0 | 63569.6345 | 31700 | 35.8284 | 6287.3052 | [7 empty] | 0
2020020409 | 3 | 0.61674 | 102109.3246 | 0.49105 | 6157.767 | 0.91826 | 1469.2216 | 0.0887 | 306.4585 | 38164.2255 | 0 | 0 | 63945.0991 | 31700 | 306.4585 | 6157.767 | [7 empty] | 0
2020020410 | 3 | 0.61779 | 102283.1658 | 0.50821 | 6372.9534 | 0.95035 | 1520.5643 | 0.17297 | 597.6114 | 38670.5647 | 0 | 0 | 63612.601 | 31700 | 597.6114 | 6372.9534 | [7 empty] | 0
2020020411 | 3 | 0.61626 | 102029.8544 | 0.52997 | 6645.8238 | 0.99104 | 1585.6702 | 0.24724 | 854.2142 | 39200.038 | 0 | 0 | 62829.8164 | 31700 | 854.2142 | 6645.8238 | [7 empty] | 0
2020020412 | 3 | 0.61197 | 101319.5891 | 0.52702 | 6608.8308 | 0.98553 | 1576.8438 | 0.32081 | 1108.3985 | 39417.2294 | 0 | 0 | 61902.3598 | 31700 | 1108.3985 | 6608.8308 | [7 empty] | 0
2020020413 | 3 | 0.60723 | 100534.8205 | 0.51988 | 6519.2952 | 0.97218 | 1555.481 | 0.34228 | 1182.5774 | 39401.8726 | 0 | 0 | 61132.9479 | 31700 | 1182.5774 | 6519.2952 | [7 empty] | 0
2020020414 | 3 | 0.60224 | 99708.6611 | 0.51001 | 6395.5254 | 0.95372 | 1525.9499 | 0.30243 | 1044.8956 | 39140.421 | 0 | 0 | 60568.2401 | 31700 | 1044.8956 | 6395.5254 | [7 empty] | 0
2020020415 | 3 | 0.59759 | 98938.7932 | 0.50329 | 6311.2566 | 0.94115 | 1505.8437 | 0.24958 | 862.2989 | 38873.5555 | 0 | 0 | 60065.2377 | 31700 | 862.2989 | 6311.2566 | [7 empty] | 0
2020020416 | 3 | 0.59826 | 99049.7204 | 0.50021 | 6272.6334 | 0.93539 | 1496.6283 | 0.1808 | 624.664 | 38597.2974 | 0 | 0 | 60452.423 | 31700 | 624.664 | 6272.6334 | [7 empty] | 0
2020020417 | 3 | 0.60863 | 100766.6087 | 0.50654 | 6352.0116 | 0.94723 | 1515.5677 | 0.07849 | 271.183 | 38323.1946 | 0 | 0 | 62443.4141 | 31700 | 271.183 | 6352.0116 | [7 empty] | 0
2020020418 | 3 | 0.63353 | 104889.1274 | 0.49412 | 6196.2648 | 0.924 | 1478.407 | 0.00265 | 9.1557 | 37905.4206 | 0 | 0 | 66983.7068 | 31700 | 9.1557 | 6196.2648 | [7 empty] | 1.0004e-11
2020020419 | 3 | 0.64861 | 107385.8174 | 0.50228 | 6298.5912 | 0.93926 | 1502.8218 | 0 | 0 | 37998.5912 | 0 | 0 | 69387.2262 | 31700 | 0 | 6298.5912 | [7 empty] | 0
2020020420 | 3 | 0.64284 | 106430.5189 | 0.49039 | 6149.4906 | 0.91703 | 1467.2469 | 0 | 0 | 37849.4906 | 0 | 0 | 68581.0283 | 31700 | 0 | 6149.4906 | [7 empty] | 0
2020020421 | 3 | 0.62923 | 104177.2065 | 0.47702 | 5981.8308 | 0.89203 | 1427.2438 | 0 | 0 | 37681.8308 | 0 | 0 | 66495.3757 | 31700 | 0 | 5981.8308 | [7 empty] | 0
2020020422 | 3 | 0.60358 | 99930.5155 | 0.43868 | 5501.0472 | 0.82033 | 1312.5306 | 0 | 0 | 37201.0472 | 0 | 0 | 62729.4683 | 31700 | 0 | 5501.0472 | [7 empty] | 0
2020020423 | 3 | 0.57129 | 94584.4863 | 0.37379 | 4687.3266 | 0.69899 | 1118.3797 | 0 | 0 | 36387.3266 | 0 | 0 | 58197.1597 | 31700 | 0 | 4687.3266 | [7 empty] | 0
2020020424 | 3 | 0.54155 | 89660.6426 | 0.34417 | 4315.8918 | 0.6436 | 1029.7566 | 0 | 0 | 36015.8918 | 0 | 0 | 53644.7508 | 31700 | 0 | 4315.8918 | [7 empty] | 0
2020020501 | 4 | 0.51707 | 85607.6604 | 0.32442 | 4068.2268 | 0.60667 | 970.6646 | 0 | 0 | 35768.2268 | 0 | 0 | 49839.4336 | 31700 | 0 | 4068.2268 | [7 empty] | 0
2020020502 | 4 | 0.50456 | 83536.4673 | 0.30331 | 3803.5074 | 0.56719 | 907.5035 | 0 | 0 | 35503.5074 | 0 | 0 | 48032.9599 | 31700 | 0 | 3803.5074 | [7 empty] | 0
2020020503 | 4 | 0.50015 | 82806.3344 | 0.29955 | 3756.357 | 0.56016 | 896.2536 | 0 | 0 | 35456.357 | 0 | 0 | 47349.9774 | 31700 | 0 | 3756.357 | [7 empty] | 3.638e-12
2020020504 | 4 | 0.50252 | 83198.7188 | 0.28919 | 3626.4426 | 0.54079 | 865.2565 | 0 | 0 | 35326.4426 | 0 | 0 | 47872.2762 | 31700 | 0 | 3626.4426 | [7 empty] | 0
2020020505 | 4 | 0.51736 | 85655.6737 | 0.25766 | 3231.0564 | 0.48182 | 770.9187 | 0 | 0 | 34931.0564 | 0 | 0 | 50724.6173 | 31700 | 0 | 3231.0564 | [7 empty] | 0
2020020506 | 4 | 0.55262 | 91493.4251 | 0.22145 | 2776.983 | 0.41411 | 662.5784 | 0 | 0 | 34476.983 | 0 | 0 | 57016.4421 | 31700 | 0 | 2776.983 | [7 empty] | 0
2020020507 | 4 | 0.6092 | 100860.9796 | 0.2431 | 3048.474 | 0.4546 | 727.3552 | 0 | 0 | 34748.474 | 0 | 0 | 66112.5056 | 31700 | 0 | 3048.474 | [7 empty] | 0
2020020508 | 4 | 0.64901 | 107452.0426 | 0.25408 | 3186.1632 | 0.47513 | 760.2074 | 0.0125 | 43.1875 | 34929.3507 | 0 | 0 | 72522.6919 | 31700 | 43.1875 | 3186.1632 | [7 empty] | -4.0927e-12
2020020509 | 4 | 0.65639 | 108673.8976 | 0.22681 | 2844.1974 | 0.42413 | 678.6155 | 0.09012 | 311.3646 | 34855.562 | 0 | 0 | 73818.3356 | 31700 | 311.3646 | 2844.1974 | [7 empty] | 5.457e-12
2020020510 | 4 | 0.65749 | 108856.0169 | 0.25052 | 3141.5208 | 0.46847 | 749.5558 | 0.19662 | 679.3221 | 35520.8429 | 0 | 0 | 73335.174 | 31700 | 679.3221 | 3141.5208 | [7 empty] | 0
2020020511 | 4 | 0.6591 | 109122.5733 | 0.2533 | 3176.382 | 0.47367 | 757.8736 | 0.20546 | 709.8643 | 35586.2463 | 0 | 0 | 73536.327 | 31700 | 709.8643 | 3176.382 | [7 empty] | 0
2020020512 | 4 | 0.65728 | 108821.2486 | 0.2482 | 3112.428 | 0.46413 | 742.6144 | 0.18388 | 635.3054 | 35447.7334 | 0 | 0 | 73373.5152 | 31700 | 635.3054 | 3112.428 | [7 empty] | 0
2020020513 | 4 | 0.65423 | 108316.2815 | 0.24534 | 3076.5636 | 0.45879 | 734.0573 | 0.17901 | 618.4796 | 35395.0431 | 0 | 0 | 72921.2383 | 31700 | 618.4796 | 3076.5636 | [7 empty] | 0
2020020514 | 4 | 0.6535 | 108195.4205 | 0.26408 | 3311.5632 | 0.49383 | 790.1274 | 0.14555 | 502.8753 | 35514.4385 | 0 | 0 | 72680.982 | 31700 | 502.8753 | 3311.5632 | [7 empty] | 0
2020020515 | 4 | 0.65184 | 107920.5859 | 0.31044 | 3892.9176 | 0.58052 | 928.8365 | 0.0868 | 299.894 | 35892.8116 | 0 | 0 | 72027.7743 | 31700 | 299.894 | 3892.9176 | [7 empty] | 0
2020020516 | 4 | 0.65355 | 108203.6986 | 0.33281 | 4173.4374 | 0.62235 | 995.7675 | 0.04266 | 147.3903 | 36020.8277 | 0 | 0 | 72182.8709 | 31700 | 147.3903 | 4173.4374 | [7 empty] | 9.0949e-12
2020020517 | 4 | 0.66473 | 110054.693 | 0.39345 | 4933.863 | 0.73575 | 1177.2024 | 0.01442 | 49.8211 | 36683.6841 | 0 | 0 | 73371.0089 | 31700 | 49.8211 | 4933.863 | [7 empty] | 0
2020020518 | 4 | 0.69189 | 114551.3841 | 0.45112 | 5657.0448 | 0.84359 | 1349.751 | 0 | 0 | 37357.0448 | 0 | 0 | 77194.3393 | 31700 | 0 | 5657.0448 | [7 empty] | 0
2020020519 | 4 | 0.70444 | 116629.1997 | 0.47577 | 5966.1558 | 0.88969 | 1423.5038 | 0 | 0 | 37666.1558 | 0 | 0 | 78963.0439 | 31700 | 0 | 5966.1558 | [7 empty] | -7.276e-12
2020020520 | 4 | 0.6982 | 115596.0866 | 0.45226 | 5671.3404 | 0.84573 | 1353.1619 | 0 | 0 | 37371.3404 | 0 | 0 | 78224.7462 | 31700 | 0 | 5671.3404 | [7 empty] | 0
2020020521 | 4 | 0.68528 | 113457.0126 | 0.35789 | 4487.9406 | 0.66925 | 1070.8069 | 0 | 0 | 36187.9406 | 0 | 0 | 77269.072 | 31700 | 0 | 4487.9406 | [7 empty] | 0
2020020522 | 4 | 0.66094 | 109427.2092 | 0.2943 | 3690.522 | 0.55034 | 880.5456 | 0 | 0 | 35390.522 | 0 | 0 | 74036.6872 | 31700 | 0 | 3690.522 | [7 empty] | 0
2020020523 | 4 | 0.62584 | 103615.9479 | 0.27486 | 3446.7444 | 0.51399 | 822.3811 | 0 | 0 | 35146.7444 | 0 | 0 | 68469.2035 | 31700 | 0 | 3446.7444 | [7 empty] | 1.0459e-11
2020020524 | 4 | 0.59262 | 98115.9451 | 0.22099 | 2771.2146 | 0.41325 | 661.2021 | 0 | 0 | 34471.2146 | 0 | 0 | 63644.7305 | 31700 | 0 | 2771.2146 | [7 empty] | 0
2020020601 | 5 | 0.56858 | 94135.8105 | 0.15967 | 2002.2618 | 0.29858 | 477.7326 | 0 | 0 | 33702.2618 | 0 | 0 | 60433.5487 | 31700 | 0 | 2002.2618 | [7 empty] | 0
2020020602 | 5 | 0.55516 | 91913.9551 | 0.12195 | 1529.253 | 0.22805 | 364.8744 | 0 | 0 | 33229.253 | 0 | 0 | 58684.7021 | 31700 | 0 | 1529.253 | [7 empty] | -2.9559e-12
2020020603 | 5 | 0.54804 | 90735.1465 | 0.11587 | 1453.0098 | 0.21668 | 346.683 | 0 | 0 | 33153.0098 | 0 | 0 | 57582.1367 | 31700 | 0 | 1453.0098 | [7 empty] | 0
2020020604 | 5 | 0.5476 | 90662.2988 | 0.13596 | 1704.9384 | 0.25425 | 406.7923 | 0 | 0 | 33404.9384 | 0 | 0 | 57257.3604 | 31700 | 0 | 1704.9384 | [7 empty] | 0
2020020605 | 5 | 0.56033 | 92769.9158 | 0.23578 | 2956.6812 | 0.44091 | 705.4538 | 0 | 0 | 34656.6812 | 0 | 0 | 58113.2346 | 31700 | 0 | 2956.6812 | [7 empty] | 0
2020020606 | 5 | 0.59394 | 98334.4882 | 0.21389 | 2682.1806 | 0.39997 | 639.9589 | 0 | 0 | 34382.1806 | 0 | 0 | 63952.3076 | 31700 | 0 | 2682.1806 | [7 empty] | 0
2020020607 | 5 | 0.64484 | 106761.6449 | 0.17134 | 2148.6036 | 0.32041 | 512.6493 | 0 | 0 | 33848.6036 | 0 | 0 | 72913.0413 | 31700 | 0 | 2148.6036 | [7 empty] | 0
2020020608 | 5 | 0.67905 | 112425.5552 | 0.09364 | 1174.2456 | 0.17511 | 280.1709 | 0 | 0 | 32874.2456 | 0 | 0 | 79551.3096 | 31700 | 0 | 1174.2456 | [7 empty] | -5.2296e-12
2020020609 | 5 | 0.68215 | 112938.8005 | 0.11233 | 1408.6182 | 0.21006 | 336.0914 | 0.01106 | 38.2123 | 33146.8305 | 0 | 0 | 79791.97 | 31700 | 38.2123 | 1408.6182 | [7 empty] | -3.4106e-12
2020020610 | 5 | 0.68414 | 113268.2708 | 0.14946 | 1874.2284 | 0.27949 | 447.1843 | 0.03311 | 114.395 | 33688.6234 | 0 | 0 | 79579.6474 | 31700 | 114.395 | 1874.2284 | [7 empty] | 0
2020020611 | 5 | 0.68454 | 113334.496 | 0.14687 | 1841.7498 | 0.27465 | 439.435 | 0.05678 | 196.1749 | 33737.9247 | 0 | 0 | 79596.5713 | 31700 | 196.1749 | 1841.7498 | [7 empty] | 3.1832e-12
2020020612 | 5 | 0.6834 | 113145.7542 | 0.17492 | 2193.4968 | 0.3271 | 523.3606 | 0.09517 | 328.8124 | 34222.3092 | 0 | 0 | 78923.445 | 31700 | 328.8124 | 2193.4968 | [7 empty] | 0
2020020613 | 5 | 0.68059 | 112680.5222 | 0.20469 | 2566.8126 | 0.38277 | 612.4325 | 0.11077 | 382.7104 | 34649.5229 | 0 | 0 | 78030.9992 | 31700 | 382.7104 | 2566.8126 | [7 empty] | 0
2020020614 | 5 | 0.67523 | 111793.1045 | 0.19245 | 2413.323 | 0.35988 | 575.8104 | 0.16501 | 570.1096 | 34683.4325 | 0 | 0 | 77109.6719 | 31700 | 570.1096 | 2413.323 | [7 empty] | 0
2020020615 | 5 | 0.67134 | 111149.0644 | 0.17032 | 2135.8128 | 0.3185 | 509.5974 | 0.14877 | 514.0004 | 34349.8132 | 0 | 0 | 76799.2513 | 31700 | 514.0004 | 2135.8128 | [7 empty] | 0
2020020616 | 5 | 0.66845 | 110670.5874 | 0.12913 | 1619.2902 | 0.24147 | 386.357 | 0.05548 | 191.6834 | 33510.9736 | 0 | 0 | 77159.6138 | 31700 | 191.6834 | 1619.2902 | [7 empty] | -2.2737e-12
2020020617 | 5 | 0.67366 | 111533.1706 | 0.11091 | 1390.8114 | 0.2074 | 331.8427 | 0.01545 | 53.3798 | 33144.1911 | 0 | 0 | 78388.9794 | 31700 | 53.3798 | 1390.8114 | [7 empty] | 0
2020020618 | 5 | 0.69182 | 114539.7947 | 0.16507 | 2069.9778 | 0.30868 | 493.8894 | 0 | 0 | 33769.9778 | 0 | 0 | 80769.8169 | 31700 | 0 | 2069.9778 | [7 empty] | 7.7307e-12
2020020619 | 5 | 0.69964 | 115834.4973 | 0.17246 | 2162.6484 | 0.3225 | 516.0003 | 0 | 0 | 33862.6484 | 0 | 0 | 81971.8489 | 31700 | 0 | 2162.6484 | [7 empty] | -9.0949e-12
2020020620 | 5 | 0.69238 | 114632.5099 | 0.15916 | 1995.8664 | 0.29763 | 476.2067 | 0 | 0 | 33695.8664 | 0 | 0 | 80936.6435 | 31700 | 0 | 1995.8664 | [7 empty] | 0
2020020621 | 5 | 0.67744 | 112158.9987 | 0.12797 | 1604.7438 | 0.2393 | 382.8862 | 0 | 0 | 33304.7438 | 0 | 0 | 78854.2549 | 31700 | 0 | 1604.7438 | [7 empty] | -3.4106e-12
2020020622 | 5 | 0.65161 | 107882.5064 | 0.11062 | 1387.1748 | 0.20686 | 330.975 | 0 | 0 | 33087.1748 | 0 | 0 | 74795.3316 | 31700 | 0 | 1387.1748 | [7 empty] | 7.9581e-12
2020020623 | 5 | 0.61596 | 101980.1855 | 0.11597 | 1454.2638 | 0.21686 | 346.9822 | 0 | 0 | 33154.2638 | 0 | 0 | 68825.9217 | 31700 | 0 | 1454.2638 | [7 empty] | 0
2020020624 | 5 | 0.58214 | 96380.8448 | 0.14134 | 1772.4036 | 0.26431 | 422.8893 | 0 | 0 | 33472.4036 | 0 | 0 | 62908.4412 | 31700 | 0 | 1772.4036 | [7 empty] | -2.0464e-12
2020020701 | 6 | 0.55847 | 92461.9686 | 0.15838 | 1986.0852 | 0.29617 | 473.873 | 0 | 0 | 33686.0852 | 0 | 0 | 58775.8834 | 31700 | 0 | 1986.0852 | [7 empty] | 0
2020020702 | 6 | 0.54555 | 90322.8947 | 0.16501 | 2069.2254 | 0.30857 | 493.7099 | 0 | 0 | 33769.2254 | 0 | 0 | 56553.6692 | 31700 | 0 | 2069.2254 | [7 empty] | 0
2020020703 | 6 | 0.54023 | 89442.0995 | 0.17995 | 2256.573 | 0.33651 | 538.4104 | 0 | 0 | 33956.573 | 0 | 0 | 55485.5265 | 31700 | 0 | 2256.573 | [7 empty] | 0
2020020704 | 6 | 0.53979 | 89369.2518 | 0.20441 | 2563.3014 | 0.38225 | 611.5947 | 0 | 0 | 34263.3014 | 0 | 0 | 55105.9504 | 31700 | 0 | 2563.3014 | [7 empty] | -3.638e-12
2020020705 | 6 | 0.55208 | 91404.021 | 0.22759 | 2853.9786 | 0.42559 | 680.9493 | 0 | 0 | 34553.9786 | 0 | 0 | 56850.0424 | 31700 | 0 | 2853.9786 | [7 empty] | 0
2020020706 | 6 | 0.58334 | 96579.5204 | 0.20177 | 2530.1958 | 0.37731 | 603.6958 | 0 | 0 | 34230.1958 | 0 | 0 | 62349.3246 | 31700 | 0 | 2530.1958 | [7 empty] | 0
2020020707 | 6 | 0.63229 | 104683.8293 | 0.19239 | 2412.5706 | 0.35977 | 575.6309 | 0 | 0 | 34112.5706 | 0 | 0 | 70571.2587 | 31700 | 0 | 2412.5706 | [7 empty] | -8.1855e-12
2020020708 | 6 | 0.66686 | 110407.3422 | 0.17693 | 2218.7022 | 0.33086 | 529.3746 | 0.01165 | 40.2508 | 33958.9529 | 0 | 0 | 76448.3892 | 31700 | 40.2508 | 2218.7022 | [7 empty] | 5.9117e-12
2020020709 | 6 | 0.67279 | 111389.1308 | 0.16409 | 2057.6886 | 0.30685 | 490.9573 | 0.14092 | 486.8786 | 34244.5672 | 0 | 0 | 77144.5636 | 31700 | 486.8786 | 2057.6886 | [7 empty] | 5.0022e-12
2020020710 | 6 | 0.67296 | 111417.2765 | 0.14964 | 1876.4856 | 0.27983 | 447.7229 | 0.29025 | 1002.8138 | 34579.2994 | 0 | 0 | 76837.9771 | 31700 | 1002.8138 | 1876.4856 | [7 empty] | 0
2020020711 | 6 | 0.67292 | 111410.654 | 0.14562 | 1826.0748 | 0.27231 | 435.695 | 0.36211 | 1251.0901 | 34777.1649 | 0 | 0 | 76633.4891 | 31700 | 1251.0901 | 1826.0748 | [7 empty] | 0
2020020712 | 6 | 0.66797 | 110591.1171 | 0.14414 | 1807.5156 | 0.26954 | 431.2669 | 0.42826 | 1479.6383 | 34987.1539 | 0 | 0 | 75603.9632 | 31700 | 1479.6383 | 1807.5156 | [7 empty] | 5.0022e-12
2020020713 | 6 | 0.66335 | 109826.2161 | 0.14006 | 1756.3524 | 0.26191 | 419.0595 | 0.45376 | 1567.7408 | 35024.0932 | 0 | 0 | 74802.1228 | 31700 | 1567.7408 | 1756.3524 | [7 empty] | 2.9559e-12
2020020714 | 6 | 0.66148 | 109516.6132 | 0.12932 | 1621.6728 | 0.24183 | 386.9254 | 0.40294 | 1392.1577 | 34713.8305 | 0 | 0 | 74802.7827 | 31700 | 1392.1577 | 1621.6728 | [7 empty] | -3.4106e-12
2020020715 | 6 | 0.65873 | 109061.315 | 0.13831 | 1734.4074 | 0.25864 | 413.8235 | 0.30858 | 1066.1439 | 34500.5513 | 0 | 0 | 74560.7637 | 31700 | 1066.1439 | 1734.4074 | [7 empty] | -7.9581e-12
2020020716 | 6 | 0.65918 | 109135.8183 | 0.16465 | 2064.711 | 0.3079 | 492.6328 | 0.19694 | 680.4277 | 34445.1387 | 0 | 0 | 74690.6796 | 31700 | 680.4277 | 2064.711 | [7 empty] | -4.0927e-12
2020020717 | 6 | 0.66941 | 110829.5278 | 0.17524 | 2197.5096 | 0.3277 | 524.3181 | 0.13325 | 460.3788 | 34357.8884 | 0 | 0 | 76471.6395 | 31700 | 460.3788 | 2197.5096 | [7 empty] | 8.6402e-12
2020020718 | 6 | 0.69225 | 114610.9868 | 0.20388 | 2556.6552 | 0.38126 | 610.009 | 0.00952 | 32.8916 | 34289.5468 | 0 | 0 | 80321.44 | 31700 | 32.8916 | 2556.6552 | [7 empty] | -3.638e-12
2020020719 | 6 | 0.71214 | 117904.0348 | 0.21119 | 2648.3226 | 0.39493 | 631.8805 | 0 | 0 | 34348.3226 | 0 | 0 | 83555.7122 | 31700 | 0 | 2648.3226 | [7 empty] | 0
2020020720 | 6 | 0.70658 | 116983.5045 | 0.20884 | 2618.8536 | 0.39053 | 624.8493 | 0 | 0 | 34318.8536 | 0 | 0 | 82664.6509 | 31700 | 0 | 2618.8536 | [7 empty] | 0
2020020721 | 6 | 0.69623 | 115269.9275 | 0.19726 | 2473.6404 | 0.36888 | 590.2019 | 0 | 0 | 34173.6404 | 0 | 0 | 81096.2871 | 31700 | 0 | 2473.6404 | [7 empty] | 4.0927e-12
2020020722 | 6 | 0.67874 | 112374.2306 | 0.18381 | 2304.9774 | 0.34372 | 549.9595 | 0 | 0 | 34004.9774 | 0 | 0 | 78369.2532 | 31700 | 0 | 2304.9774 | [7 empty] | 0
2020020723 | 6 | 0.65266 | 108056.3476 | 0.18457 | 2314.5078 | 0.34515 | 552.2334 | 0 | 0 | 34014.5078 | 0 | 0 | 74041.8398 | 31700 | 0 | 2314.5078 | [7 empty] | -8.1855e-12
2020020724 | 6 | 0.62235 | 103038.133 | 0.18161 | 2277.3894 | 0.33961 | 543.3771 | 0 | 0 | 33977.3894 | 0 | 0 | 69060.7436 | 31700 | 0 | 2277.3894 | [7 empty] | 0
2020020801 | 7 | 0.60214 | 99692.1048 | 0.15689 | 1967.4006 | 0.29338 | 469.4149 | 0 | 0 | 33667.4006 | 0 | 0 | 66024.7042 | 31700 | 0 | 1967.4006 | [7 empty] | -6.3665e-12
2020020802 | 7 | 0.5895 | 97599.3885 | 0.14234 | 1784.9436 | 0.26618 | 425.8813 | 0 | 0 | 33484.9436 | 0 | 0 | 64114.4449 | 31700 | 0 | 1784.9436 | [7 empty] | 0
2020020803 | 7 | 0.58408 | 96702.037 | 0.13179 | 1652.6466 | 0.24645 | 394.3157 | 0 | 0 | 33352.6466 | 0 | 0 | 63349.3904 | 31700 | 0 | 1652.6466 | [7 empty] | 0
2020020804 | 7 | 0.58392 | 96675.547 | 0.13027 | 1633.5858 | 0.2436 | 389.7678 | 0 | 0 | 33333.5858 | 0 | 0 | 63341.9612 | 31700 | 0 | 1633.5858 | [7 empty] | 0
2020020805 | 7 | 0.59018 | 97711.9713 | 0.1314 | 1647.756 | 0.24572 | 393.1488 | 0 | 0 | 33347.756 | 0 | 0 | 64364.2153 | 31700 | 0 | 1647.756 | [7 empty] | 0
2020020806 | 7 | 0.60501 | 100167.2706 | 0.11619 | 1457.0226 | 0.21728 | 347.6405 | 0 | 0 | 33157.0226 | 0 | 0 | 67010.248 | 31700 | 0 | 1457.0226 | [7 empty] | -3.4106e-12
2020020807 | 7 | 0.629 | 104139.127 | 0.0972 | 1218.888 | 0.18176 | 290.8224 | 0 | 0 | 32918.888 | 0 | 0 | 71220.239 | 31700 | 0 | 1218.888 | [7 empty] | 6.3665e-12
2020020808 | 7 | 0.65026 | 107658.9964 | 0.09537 | 1195.9398 | 0.17834 | 285.347 | 0.08306 | 286.9723 | 33182.9121 | 0 | 0 | 74476.0843 | 31700 | 286.9723 | 1195.9398 | [7 empty] | 0
2020020809 | 7 | 0.65707 | 108786.4804 | 0.08717 | 1093.1118 | 0.16301 | 260.8126 | 0.50993 | 1761.8082 | 34554.92 | 0 | 0 | 74231.5605 | 31700 | 1761.8082 | 1093.1118 | [7 empty] | -4.0927e-12
2020020810 | 7 | 0.64863 | 107389.1287 | 0.08495 | 1065.273 | 0.15886 | 254.1704 | 0.78822 | 2723.3001 | 35488.5731 | 0 | 0 | 71900.5556 | 31700 | 2723.3001 | 1065.273 | [7 empty] | 8.8676e-12
2020020811 | 7 | 0.6399 | 105943.7637 | 0.07728 | 969.0912 | 0.14451 | 231.2218 | 0.83024 | 2868.4792 | 35537.5704 | 0 | 0 | 70406.1933 | 31700 | 2868.4792 | 969.0912 | [7 empty] | -2.9559e-12
2020020812 | 7 | 0.62961 | 104240.1204 | 0.05883 | 737.7282 | 0.11001 | 176.0194 | 0.71154 | 2458.3707 | 34896.0989 | 0 | 0 | 69344.0215 | 31700 | 2458.3707 | 737.7282 | [7 empty] | -2.7285e-12
2020020813 | 7 | 0.61806 | 102327.8678 | 0.05435 | 681.549 | 0.10163 | 162.6152 | 0.67699 | 2339.0005 | 34720.5494 | 0 | 0 | 67607.3183 | 31700 | 2339.0005 | 681.549 | [7 empty] | 5.9117e-12
2020020814 | 7 | 0.60835 | 100720.251 | 0.05676 | 711.7704 | 0.10614 | 169.8259 | 0.63737 | 2202.1134 | 34613.8838 | 0 | 0 | 66106.3673 | 31700 | 2202.1134 | 711.7704 | [7 empty] | 8.0718e-12
2020020815 | 7 | 0.60451 | 100084.4891 | 0.05574 | 698.9796 | 0.10423 | 166.7741 | 0.42044 | 1452.6202 | 33851.5998 | 0 | 0 | 66232.8893 | 31700 | 1452.6202 | 698.9796 | [7 empty] | -3.5243e-12
2020020816 | 7 | 0.60675 | 100455.3503 | 0.05821 | 729.9534 | 0.10885 | 174.1643 | 0.22753 | 786.1162 | 33216.0696 | 0 | 0 | 67239.2807 | 31700 | 786.1162 | 729.9534 | [7 empty] | 0
2020020817 | 7 | 0.61732 | 102205.3512 | 0.06393 | 801.6822 | 0.11955 | 191.2786 | 0.09653 | 333.5112 | 32835.1934 | 0 | 0 | 69370.1578 | 31700 | 333.5112 | 801.6822 | [7 empty] | 1.3642e-12
2020020818 | 7 | 0.64129 | 106173.8963 | 0.05322 | 667.3788 | 0.099521 | 159.2342 | 0.00859 | 29.6785 | 32397.0573 | 0 | 0 | 73776.839 | 31700 | 29.6785 | 667.3788 | [7 empty] | -2.0464e-12
2020020819 | 7 | 0.66463 | 110038.1367 | 0.0477 | 598.158 | 0.089199 | 142.7184 | 0 | 0 | 32298.158 | 0 | 0 | 77739.9787 | 31700 | 0 | 598.158 | [7 empty] | -4.2064e-12
2020020820 | 7 | 0.66288 | 109748.4014 | 0.06335 | 794.409 | 0.11846 | 189.5432 | 0 | 0 | 32494.409 | 0 | 0 | 77253.9924 | 31700 | 0 | 794.409 | [7 empty] | 0
2020020821 | 7 | 0.65636 | 108668.9307 | 0.09415 | 1180.641 | 0.17606 | 281.6968 | 0 | 0 | 32880.641 | 0 | 0 | 75788.2897 | 31700 | 0 | 1180.641 | [7 empty] | 3.1832e-12
2020020822 | 7 | 0.64368 | 106569.5918 | 0.10963 | 1374.7602 | 0.20501 | 328.013 | 0 | 0 | 33074.7602 | 0 | 0 | 73494.8316 | 31700 | 0 | 1374.7602 | [7 empty] | -1.0459e-11
2020020823 | 7 | 0.62377 | 103273.2325 | 0.13322 | 1670.5788 | 0.24912 | 398.5942 | 0 | 0 | 33370.5788 | 0 | 0 | 69902.6537 | 31700 | 0 | 1670.5788 | [7 empty] | 2.9559e-12
2020020824 | 7 | 0.60277 | 99796.4095 | 0.17688 | 2218.0752 | 0.33077 | 529.225 | 0 | 0 | 33918.0752 | 0 | 0 | 65878.3343 | 31700 | 0 | 2218.0752 | [7 empty] | -8.1855e-12
2020020901 | 1 | 0.58482 | 96824.5537 | 0.18203 | 2282.6562 | 0.3404 | 544.6338 | 0 | 0 | 33982.6562 | 0 | 0 | 62841.8975 | 31700 | 0 | 2282.6562 | [7 empty] | 0
2020020902 | 1 | 0.57503 | 95203.6919 | 0.17042 | 2137.0668 | 0.31869 | 509.8966 | 0 | 0 | 33837.0668 | 0 | 0 | 61366.6251 | 31700 | 0 | 2137.0668 | [7 empty] | 0
2020020903 | 1 | 0.57136 | 94596.0757 | 0.17112 | 2145.8448 | 0.31999 | 511.991 | 0 | 0 | 33845.8448 | 0 | 0 | 60750.2309 | 31700 | 0 | 2145.8448 | [7 empty] | 0
2020020904 | 1 | 0.57132 | 94589.4532 | 0.19731 | 2474.2674 | 0.36897 | 590.3515 | 0 | 0 | 34174.2674 | 0 | 0 | 60415.1858 | 31700 | 0 | 2474.2674 | [7 empty] | 0
2020020905 | 1 | 0.57787 | 95673.8908 | 0.24613 | 3086.4702 | 0.46026 | 736.421 | 0 | 0 | 34786.4702 | 0 | 0 | 60887.4206 | 31700 | 0 | 3086.4702 | [7 empty] | -3.638e-12
2020020906 | 1 | 0.59136 | 97907.3357 | 0.24315 | 3049.101 | 0.45469 | 727.5048 | 0 | 0 | 34749.101 | 0 | 0 | 63158.2347 | 31700 | 0 | 3049.101 | [7 empty] | 0
2020020907 | 1 | 0.61175 | 101283.1653 | 0.26526 | 3326.3604 | 0.49604 | 793.6579 | 0 | 0 | 35026.3604 | 0 | 0 | 66256.8049 | 31700 | 0 | 3326.3604 | [7 empty] | -9.5497e-12
2020020908 | 1 | 0.62904 | 104145.7495 | 0.31507 | 3950.9778 | 0.58918 | 942.6894 | 0.08504 | 293.8132 | 35944.791 | 0 | 0 | 68200.9585 | 31700 | 293.8132 | 3950.9778 | [7 empty] | 0
2020020909 | 1 | 0.63177 | 104597.7365 | 0.35901 | 4501.9854 | 0.67135 | 1074.1579 | 0.5007 | 1729.9185 | 37931.9039 | 0 | 0 | 66665.8326 | 31700 | 1729.9185 | 4501.9854 | [7 empty] | -9.0949e-12
2020020910 | 1 | 0.61793 | 102306.3446 | 0.40407 | 5067.0378 | 0.75561 | 1208.9774 | 0.76358 | 2638.1689 | 39405.2067 | 0 | 0 | 62901.1379 | 31700 | 2638.1689 | 5067.0378 | [7 empty] | 0
2020020911 | 1 | 0.60153 | 99591.1114 | 0.44058 | 5524.8732 | 0.82388 | 1318.2154 | 0.82375 | 2846.0563 | 40070.9294 | 0 | 0 | 59520.1819 | 31700 | 2846.0563 | 5524.8732 | [7 empty] | 0
2020020912 | 1 | 0.59085 | 97822.8985 | 0.48085 | 6029.859 | 0.89919 | 1438.7032 | 0.80786 | 2791.1563 | 40521.0153 | 0 | 0 | 57301.8832 | 31700 | 2791.1563 | 6029.859 | [7 empty] | 0
2020020913 | 1 | 0.58362 | 96625.8781 | 0.49508 | 6208.3032 | 0.9258 | 1481.2794 | 0.7741 | 2674.5155 | 40582.8187 | 0 | 0 | 56043.0594 | 31700 | 2674.5155 | 6208.3032 | [7 empty] | 0
2020020914 | 1 | 0.57838 | 95758.3279 | 0.50651 | 6351.6354 | 0.94717 | 1515.4779 | 0.76801 | 2653.4745 | 40705.1099 | 0 | 0 | 55053.218 | 31700 | 2653.4745 | 6351.6354 | [7 empty] | 0
2020020915 | 1 | 0.57528 | 95245.0826 | 0.49116 | 6159.1464 | 0.91847 | 1469.5507 | 0.76415 | 2640.1382 | 40499.2847 | 0 | 0 | 54745.798 | 31700 | 2640.1382 | 6159.1464 | [7 empty] | 0
2020020916 | 1 | 0.5782 | 95728.5266 | 0.49844 | 6250.4376 | 0.93208 | 1491.3325 | 0.64527 | 2229.4079 | 40179.8455 | 0 | 0 | 55548.6812 | 31700 | 2229.4079 | 6250.4376 | [7 empty] | 0
2020020917 | 1 | 0.59435 | 98402.3691 | 0.46529 | 5834.7366 | 0.87009 | 1392.1477 | 0.32326 | 1116.8633 | 38651.5999 | 0 | 0 | 59750.7692 | 31700 | 1116.8633 | 5834.7366 | [7 empty] | 0
2020020918 | 1 | 0.62584 | 103615.9479 | 0.41221 | 5169.1134 | 0.77083 | 1233.3323 | 0.02347 | 81.0889 | 36950.2023 | 0 | 0 | 66665.7457 | 31700 | 81.0889 | 5169.1134 | [7 empty] | 0
2020020919 | 1 | 0.65416 | 108304.6921 | 0.34834 | 4368.1836 | 0.6514 | 1042.2333 | 0 | 0 | 36068.1836 | 0 | 0 | 72236.5085 | 31700 | 0 | 4368.1836 | [7 empty] | 0
2020020920 | 1 | 0.65541 | 108511.6458 | 0.30124 | 3777.5496 | 0.56332 | 901.3101 | 0 | 0 | 35477.5496 | 0 | 0 | 73034.0962 | 31700 | 0 | 3777.5496 | [7 empty] | 0
2020020921 | 1 | 0.64471 | 106740.1217 | 0.32022 | 4015.5588 | 0.59881 | 958.0982 | 0 | 0 | 35715.5588 | 0 | 0 | 71024.5629 | 31700 | 0 | 4015.5588 | [7 empty] | 0
2020020922 | 1 | 0.6234 | 103211.9742 | 0.3472 | 4353.888 | 0.64926 | 1038.8224 | 0 | 0 | 36053.888 | 0 | 0 | 67158.0862 | 31700 | 0 | 4353.888 | [7 empty] | 0
2020020923 | 1 | 0.59514 | 98533.1638 | 0.35297 | 4426.2438 | 0.66005 | 1056.0862 | 0 | 0 | 36126.2438 | 0 | 0 | 62406.92 | 31700 | 0 | 4426.2438 | [7 empty] | 0
2020020924 | 1 | 0.56768 | 93986.8038 | 0.35329 | 4430.2566 | 0.66065 | 1057.0437 | 0 | 0 | 36130.2566 | 0 | 0 | 57856.5472 | 31700 | 0 | 4430.2566 | [7 empty] | 0
2020021001 | 2 | 0.54976 | 91019.9149 | 0.35295 | 4425.993 | 0.66002 | 1056.0264 | 0 | 0 | 36125.993 | 0 | 0 | 54893.9219 | 31700 | 0 | 4425.993 | [7 empty] | 0
2020021002 | 2 | 0.53834 | 89129.1854 | 0.36402 | 4564.8108 | 0.68072 | 1089.1478 | 0 | 0 | 36264.8108 | 0 | 0 | 52864.3746 | 31700 | 0 | 4564.8108 | [7 empty] | 0
2020021003 | 2 | 0.534 | 88410.642 | 0.36539 | 4581.9906 | 0.68328 | 1093.2469 | 0 | 0 | 36281.9906 | 0 | 0 | 52128.6514 | 31700 | 0 | 4581.9906 | [7 empty] | 0
2020021004 | 2 | 0.53567 | 88687.1322 | 0.35464 | 4447.1856 | 0.66318 | 1061.0829 | 0 | 0 | 36147.1856 | 0 | 0 | 52539.9466 | 31700 | 0 | 4447.1856 | [7 empty] | 0
2020021005 | 2 | 0.54992 | 91046.405 | 0.32658 | 4095.3132 | 0.6107 | 977.1274 | 0 | 0 | 35795.3132 | 0 | 0 | 55251.0918 | 31700 | 0 | 4095.3132 | [7 empty] | 0
2020021006 | 2 | 0.58536 | 96913.9577 | 0.31941 | 4005.4014 | 0.5973 | 955.6747 | 0 | 0 | 35705.4014 | 0 | 0 | 61208.5563 | 31700 | 0 | 4005.4014 | [7 empty] | 0
2020021007 | 2 | 0.64035 | 106018.267 | 0.33364 | 4183.8456 | 0.62391 | 998.2509 | 0 | 0 | 35883.8456 | 0 | 0 | 70134.4214 | 31700 | 0 | 4183.8456 | [7 empty] | 0
2020021008 | 2 | 0.67265 | 111365.9519 | 0.3021 | 3788.334 | 0.56493 | 903.8832 | 0.07659 | 264.6184 | 35752.9524 | 0 | 0 | 75612.9995 | 31700 | 264.6184 | 3788.334 | [7 empty] | 0
2020021009 | 2 | 0.67339 | 111488.4686 | 0.24359 | 3054.6186 | 0.45551 | 728.8213 | 0.30798 | 1064.0709 | 35818.6895 | 0 | 0 | 75669.7791 | 31700 | 1064.0709 | 3054.6186 | [7 empty] | -6.3665e-12
2020021010 | 2 | 0.67047 | 111005.0246 | 0.18544 | 2325.4176 | 0.34677 | 554.8365 | 0.51072 | 1764.5376 | 35789.9552 | 0 | 0 | 75215.0694 | 31700 | 1764.5376 | 2325.4176 | [7 empty] | 0
2020021011 | 2 | 0.66681 | 110399.064 | 0.15288 | 1917.1152 | 0.28589 | 457.417 | 0.55483 | 1916.9377 | 35534.0529 | 0 | 0 | 74865.0112 | 31700 | 1916.9377 | 1917.1152 | [7 empty] | 7.276e-12
2020021012 | 2 | 0.66207 | 109614.2954 | 0.14574 | 1827.5796 | 0.27253 | 436.0541 | 0.48009 | 1658.711 | 35186.2905 | 0 | 0 | 74428.0049 | 31700 | 1658.711 | 1827.5796 | [7 empty] | -9.5497e-12
2020021013 | 2 | 0.65897 | 109101.0501 | 0.12919 | 1620.0426 | 0.24159 | 386.5365 | 0.38924 | 1344.8242 | 34664.8668 | 0 | 0 | 74436.1833 | 31700 | 1344.8242 | 1620.0426 | [7 empty] | 3.4106e-12
2020021014 | 2 | 0.65607 | 108620.9174 | 0.12279 | 1539.7866 | 0.22962 | 367.3877 | 0.29567 | 1021.5399 | 34261.3265 | 0 | 0 | 74359.591 | 31700 | 1021.5399 | 1539.7866 | [7 empty] | 7.7307e-12
2020021015 | 2 | 0.65126 | 107824.5594 | 0.10858 | 1361.5932 | 0.20304 | 324.8714 | 0.19625 | 678.0438 | 33739.637 | 0 | 0 | 74084.9224 | 31700 | 678.0438 | 1361.5932 | [7 empty] | 0
2020021016 | 2 | 0.6501 | 107632.5063 | 0.09006 | 1129.3524 | 0.16841 | 269.4595 | 0.129 | 445.695 | 33275.0474 | 0 | 0 | 74357.4589 | 31700 | 445.695 | 1129.3524 | [7 empty] | 1.0459e-11
2020021017 | 2 | 0.65722 | 108811.3149 | 0.06068 | 760.9272 | 0.11347 | 181.5546 | 0.05796 | 200.2518 | 32661.179 | 0 | 0 | 76150.1359 | 31700 | 200.2518 | 760.9272 | [7 empty] | 3.7517e-12
2020021018 | 2 | 0.67481 | 111723.568 | 0.04471 | 560.6634 | 0.083608 | 133.7723 | 0.00332 | 11.4706 | 32272.134 | 0 | 0 | 79451.434 | 31700 | 11.4706 | 560.6634 | [7 empty] | 5.457e-12
2020021019 | 2 | 0.68703 | 113746.7479 | 0.04543 | 569.6922 | 0.084954 | 135.9266 | 0 | 0 | 32269.6922 | 0 | 0 | 81477.0557 | 31700 | 0 | 569.6922 | [7 empty] | 5.0022e-12
2020021020 | 2 | 0.67965 | 112524.8929 | 0.04489 | 562.9206 | 0.083944 | 134.3109 | 0 | 0 | 32262.9206 | 0 | 0 | 80261.9723 | 31700 | 0 | 562.9206 | [7 empty] | -2.3874e-12
2020021021 | 2 | 0.66242 | 109672.2425 | 0.04425 | 554.895 | 0.082748 | 132.396 | 0 | 0 | 32254.895 | 0 | 0 | 77417.3475 | 31700 | 0 | 554.895 | [7 empty] | 4.0927e-12
2020021022 | 2 | 0.63586 | 105274.8892 | 0.0332 | 416.328 | 0.062084 | 99.3344 | 0 | 0 | 32116.328 | 0 | 0 | 73158.5612 | 31700 | 0 | 416.328 | [7 empty] | 8.5834e-12
2020021023 | 2 | 0.59853 | 99094.4224 | 0.02973 | 372.8142 | 0.055595 | 88.9522 | 0 | 0 | 32072.8142 | 0 | 0 | 67021.6082 | 31700 | 0 | 372.8142 | [7 empty] | 8.0149e-12
2020021024 | 2 | 0.56509 | 93557.9957 | 0.03504 | 439.4016 | 0.065525 | 104.8397 | 0 | 0 | 32139.4016 | 0 | 0 | 61418.5941 | 31700 | 0 | 439.4016 | [7 empty] | -2.6148e-12
2020021101 | 3 | 0.5404 | 89470.2452 | 0.05223 | 654.9642 | 0.09767 | 156.2722 | 0 | 0 | 32354.9642 | 0 | 0 | 57115.281 | 31700 | 0 | 654.9642 | [7 empty] | 2.16e-12
2020021102 | 3 | 0.52586 | 87062.9592 | 0.06574 | 824.3796 | 0.12293 | 196.6941 | 0 | 0 | 32524.3796 | 0 | 0 | 54538.5796 | 31700 | 0 | 824.3796 | [7 empty] | 0
2020021103 | 3 | 0.51903 | 85932.1639 | 0.07164 | 898.3656 | 0.13397 | 214.3469 | 0 | 0 | 32598.3656 | 0 | 0 | 53333.7983 | 31700 | 0 | 898.3656 | [7 empty] | 4.6612e-12
2020021104 | 3 | 0.51903 | 85932.1639 | 0.07481 | 938.1174 | 0.13989 | 223.8315 | 0 | 0 | 32638.1174 | 0 | 0 | 53294.0465 | 31700 | 0 | 938.1174 | [7 empty] | 2.8422e-12
2020021105 | 3 | 0.53093 | 87902.3636 | 0.08483 | 1063.7682 | 0.15863 | 253.8114 | 0 | 0 | 32763.7682 | 0 | 0 | 55138.5954 | 31700 | 0 | 1063.7682 | [7 empty] | 0
2020021106 | 3 | 0.56413 | 93399.0552 | 0.09155 | 1148.037 | 0.1712 | 273.9176 | 0 | 0 | 32848.037 | 0 | 0 | 60551.0182 | 31700 | 0 | 1148.037 | [7 empty] | -3.4106e-12
2020021107 | 3 | 0.61787 | 102296.4108 | 0.08225 | 1031.415 | 0.15381 | 246.092 | 0 | 0 | 32731.415 | 0 | 0 | 69564.9958 | 31700 | 0 | 1031.415 | [7 empty] | 8.1855e-12
2020021108 | 3 | 0.65192 | 107933.831 | 0.08405 | 1053.987 | 0.15717 | 251.4776 | 0.00185 | 6.3918 | 32760.3787 | 0 | 0 | 75173.4522 | 31700 | 6.3918 | 1053.987 | [7 empty] | 3.4106e-12
2020021109 | 3 | 0.65478 | 108407.3411 | 0.0864 | 1083.456 | 0.16157 | 258.5088 | 0.02777 | 95.9454 | 32879.4014 | 0 | 0 | 75527.9398 | 31700 | 95.9454 | 1083.456 | [7 empty] | 0
2020021110 | 3 | 0.65409 | 108293.1027 | 0.07859 | 985.5186 | 0.14696 | 235.1413 | 0.06441 | 222.5365 | 32908.0552 | 0 | 0 | 75385.0475 | 31700 | 222.5365 | 985.5186 | [7 empty] | 0
2020021111 | 3 | 0.6531 | 108129.1953 | 0.09834 | 1233.1836 | 0.1839 | 294.2333 | 0.08706 | 300.7923 | 33233.9759 | 0 | 0 | 74895.2194 | 31700 | 300.7923 | 1233.1836 | [7 empty] | 4.7748e-12
2020021112 | 3 | 0.64945 | 107524.8904 | 0.13104 | 1643.2416 | 0.24504 | 392.0717 | 0.13931 | 481.316 | 33824.5577 | 0 | 0 | 73700.3327 | 31700 | 481.316 | 1643.2416 | [7 empty] | 2.7285e-12
2020021113 | 3 | 0.64303 | 106461.9759 | 0.16786 | 2104.9644 | 0.3139 | 502.2371 | 0.14485 | 500.4567 | 34305.4212 | 0 | 0 | 72156.5547 | 31700 | 500.4567 | 2104.9644 | [7 empty] | 9.0949e-12
2020021114 | 3 | 0.63719 | 105495.088 | 0.18944 | 2375.5776 | 0.35425 | 566.8045 | 0.1582 | 546.581 | 34622.1586 | 0 | 0 | 70872.9294 | 31700 | 546.581 | 2375.5776 | [7 empty] | 9.5497e-12
2020021115 | 3 | 0.62883 | 104110.9813 | 0.26421 | 3313.1934 | 0.49407 | 790.5163 | 0.16967 | 586.2098 | 35599.4033 | 0 | 0 | 68511.578 | 31700 | 586.2098 | 3313.1934 | [7 empty] | 0
2020021116 | 3 | 0.62583 | 103614.2923 | 0.35293 | 4425.7422 | 0.65998 | 1055.9666 | 0.12107 | 418.2969 | 36544.039 | 0 | 0 | 67070.2532 | 31700 | 418.2969 | 4425.7422 | [7 empty] | 0
2020021117 | 3 | 0.63333 | 104856.0148 | 0.40172 | 5037.5688 | 0.75122 | 1201.9462 | 0.05275 | 182.2512 | 36919.8201 | 0 | 0 | 67936.1947 | 31700 | 182.2512 | 5037.5688 | [7 empty] | 9.0949e-12
2020021118 | 3 | 0.65349 | 108193.7649 | 0.3717 | 4661.118 | 0.69508 | 1112.1264 | 0.00507 | 17.5168 | 36378.6349 | 0 | 0 | 71815.13 | 31700 | 17.5168 | 4661.118 | [7 empty] | 0
2020021119 | 3 | 0.673 | 111423.899 | 0.29575 | 3708.705 | 0.55305 | 884.884 | 0 | 0 | 35408.705 | 0 | 0 | 76015.194 | 31700 | 0 | 3708.705 | [7 empty] | 0
2020021120 | 3 | 0.67086 | 111069.5942 | 0.24388 | 3058.2552 | 0.45606 | 729.689 | 0 | 0 | 34758.2552 | 0 | 0 | 76311.339 | 31700 | 0 | 3058.2552 | [7 empty] | 0
2020021121 | 3 | 0.65969 | 109220.2555 | 0.2157 | 2704.878 | 0.40336 | 645.3744 | 0 | 0 | 34404.878 | 0 | 0 | 74815.3775 | 31700 | 0 | 2704.878 | [7 empty] | 0
2020021122 | 3 | 0.6358 | 105264.9554 | 0.19375 | 2429.625 | 0.36231 | 579.7 | 0 | 0 | 34129.625 | 0 | 0 | 71135.3304 | 31700 | 0 | 2429.625 | [7 empty] | 0
2020021123 | 3 | 0.6031 | 99851.0453 | 0.18326 | 2298.0804 | 0.3427 | 548.3139 | 0 | 0 | 33998.0804 | 0 | 0 | 65852.9649 | 31700 | 0 | 2298.0804 | [7 empty] | 5.9117e-12
2020021124 | 3 | 0.57218 | 94731.8373 | 0.18387 | 2305.7298 | 0.34384 | 550.139 | 0 | 0 | 34005.7298 | 0 | 0 | 60726.1075 | 31700 | 0 | 2305.7298 | [7 empty] | 0
2020021201 | 4 | 0.55174 | 91347.7296 | 0.17037 | 2136.4398 | 0.31859 | 509.747 | 0 | 0 | 33836.4398 | 0 | 0 | 57511.2898 | 31700 | 0 | 2136.4398 | [7 empty] | 0
2020021202 | 4 | 0.54103 | 89574.5499 | 0.16768 | 2102.7072 | 0.31356 | 501.6986 | 0 | 0 | 33802.7072 | 0 | 0 | 55771.8427 | 31700 | 0 | 2102.7072 | [7 empty] | 0
2020021203 | 4 | 0.53847 | 89150.7086 | 0.1734 | 2174.436 | 0.32426 | 518.8128 | 0 | 0 | 33874.436 | 0 | 0 | 55276.2726 | 31700 | 0 | 2174.436 | [7 empty] | 0
2020021204 | 4 | 0.54277 | 89862.6295 | 0.17695 | 2218.953 | 0.3309 | 529.4344 | 0 | 0 | 33918.953 | 0 | 0 | 55943.6765 | 31700 | 0 | 2218.953 | [7 empty] | 0
2020021205 | 4 | 0.55815 | 92408.9885 | 0.15502 | 1943.9508 | 0.28989 | 463.8198 | 0 | 0 | 33643.9508 | 0 | 0 | 58765.0377 | 31700 | 0 | 1943.9508 | [7 empty] | 0
2020021206 | 4 | 0.59608 | 98688.793 | 0.11952 | 1498.7808 | 0.2235 | 357.6038 | 0 | 0 | 33198.7808 | 0 | 0 | 65490.0122 | 31700 | 0 | 1498.7808 | [7 empty] | 0
2020021207 | 4 | 0.65405 | 108286.4802 | 0.11927 | 1495.6458 | 0.22303 | 356.8558 | 0 | 0 | 33195.6458 | 0 | 0 | 75090.8344 | 31700 | 0 | 1495.6458 | [7 empty] | 0
2020021208 | 4 | 0.68592 | 113562.973 | 0.13108 | 1643.7432 | 0.24512 | 392.1914 | 0.03116 | 107.6578 | 33451.401 | 0 | 0 | 80111.572 | 31700 | 107.6578 | 1643.7432 | [7 empty] | -2.0464e-12
2020021209 | 4 | 0.68248 | 112993.4362 | 0.16933 | 2123.3982 | 0.31665 | 506.6354 | 0.16578 | 572.7699 | 34396.1681 | 0 | 0 | 78597.2681 | 31700 | 572.7699 | 2123.3982 | [7 empty] | -5.0022e-12
2020021210 | 4 | 0.66978 | 110890.7861 | 0.17155 | 2151.237 | 0.3208 | 513.2776 | 0.31503 | 1088.4286 | 34939.6657 | 0 | 0 | 75951.1205 | 31700 | 1088.4286 | 2151.237 | [7 empty] | 1.0004e-11
2020021211 | 4 | 0.65838 | 109003.3679 | 0.13909 | 1744.1886 | 0.2601 | 416.1573 | 0.4144 | 1431.752 | 34875.9406 | 0 | 0 | 74127.4273 | 31700 | 1431.752 | 1744.1886 | [7 empty] | 1.819e-12
2020021212 | 4 | 0.65073 | 107736.811 | 0.12578 | 1577.2812 | 0.23521 | 376.3338 | 0.47917 | 1655.5323 | 34932.8135 | 0 | 0 | 72803.9974 | 31700 | 1655.5323 | 1577.2812 | [7 empty] | -8.4128e-12
2020021213 | 4 | 0.6464 | 107019.9232 | 0.09244 | 1159.1976 | 0.17286 | 276.5805 | 0.40497 | 1399.1714 | 34258.369 | 0 | 0 | 72761.5542 | 31700 | 1399.1714 | 1159.1976 | [7 empty] | 3.638e-12
2020021214 | 4 | 0.64241 | 106359.3268 | 0.08561 | 1073.5494 | 0.16009 | 256.1451 | 0.33178 | 1146.2999 | 33919.8493 | 0 | 0 | 72439.4775 | 31700 | 1146.2999 | 1073.5494 | [7 empty] | 0
2020021215 | 4 | 0.64517 | 106816.2807 | 0.06124 | 767.9496 | 0.11452 | 183.2301 | 0.18459 | 637.7585 | 33105.7081 | 0 | 0 | 73710.5727 | 31700 | 637.7585 | 767.9496 | [7 empty] | 1.0232e-12
2020021216 | 4 | 0.65063 | 107720.2547 | 0.04677 | 586.4958 | 0.08746 | 139.9358 | 0.10282 | 355.2431 | 32641.7389 | 0 | 0 | 75078.5158 | 31700 | 355.2431 | 586.4958 | [7 empty] | -3.2969e-12
2020021217 | 4 | 0.66537 | 110160.6533 | 0.05817 | 729.4518 | 0.10878 | 174.0446 | 0.03437 | 118.7483 | 32548.2002 | 0 | 0 | 77612.4532 | 31700 | 118.7483 | 729.4518 | [7 empty] | 4.2064e-12
2020021218 | 4 | 0.69017 | 114266.6157 | 0.07664 | 961.0656 | 0.14332 | 229.3069 | 0.00044 | 1.5202 | 32662.5858 | 0 | 0 | 81604.0299 | 31700 | 1.5202 | 961.0656 | [7 empty] | 0
2020021219 | 4 | 0.70576 | 116847.7429 | 0.09804 | 1229.4216 | 0.18333 | 293.3357 | 0 | 0 | 32929.4216 | 0 | 0 | 83918.3213 | 31700 | 0 | 1229.4216 | [7 empty] | 0
2020021220 | 4 | 0.70056 | 115986.8153 | 0.1107 | 1388.178 | 0.20701 | 331.2144 | 0 | 0 | 33088.178 | 0 | 0 | 82898.6373 | 31700 | 0 | 1388.178 | [7 empty] | 0
2020021221 | 4 | 0.68663 | 113680.5227 | 0.09308 | 1167.2232 | 0.17406 | 278.4954 | 0 | 0 | 32867.2232 | 0 | 0 | 80813.2995 | 31700 | 0 | 1167.2232 | [7 empty] | -6.8212e-12
2020021222 | 4 | 0.66297 | 109763.3021 | 0.09921 | 1244.0934 | 0.18552 | 296.8363 | 0 | 0 | 32944.0934 | 0 | 0 | 76819.2087 | 31700 | 0 | 1244.0934 | [7 empty] | -2.0464e-12
2020021223 | 4 | 0.62482 | 103447.0737 | 0.12192 | 1528.8768 | 0.22799 | 364.7846 | 0 | 0 | 33228.8768 | 0 | 0 | 70218.1969 | 31700 | 0 | 1528.8768 | [7 empty] | -1.819e-12
2020021224 | 4 | 0.59119 | 97879.19 | 0.12011 | 1506.1794 | 0.22461 | 359.3691 | 0 | 0 | 33206.1794 | 0 | 0 | 64673.0106 | 31700 | 0 | 1506.1794 | [7 empty] | 0
2020021301 | 5 | 0.56721 | 93908.9892 | 0.11148 | 1397.9592 | 0.20847 | 333.5482 | 0 | 0 | 33097.9592 | 0 | 0 | 60811.03 | 31700 | 0 | 1397.9592 | [7 empty] | -2.5011e-12
2020021302 | 5 | 0.55302 | 91559.6503 | 0.12041 | 1509.9414 | 0.22517 | 360.2667 | 0 | 0 | 33209.9414 | 0 | 0 | 58349.7089 | 31700 | 0 | 1509.9414 | [7 empty] | 3.4106e-12
2020021303 | 5 | 0.54587 | 90375.8748 | 0.14304 | 1793.7216 | 0.26748 | 427.9757 | 0 | 0 | 33493.7216 | 0 | 0 | 56882.1532 | 31700 | 0 | 1793.7216 | [7 empty] | -2.9559e-12
2020021304 | 5 | 0.54607 | 90408.9874 | 0.17207 | 2157.7578 | 0.32177 | 514.8334 | 0 | 0 | 33857.7578 | 0 | 0 | 56551.2296 | 31700 | 0 | 2157.7578 | [7 empty] | 0
2020021305 | 5 | 0.55631 | 92104.3525 | 0.20694 | 2595.0276 | 0.38698 | 619.1645 | 0 | 0 | 34295.0276 | 0 | 0 | 57809.3249 | 31700 | 0 | 2595.0276 | [7 empty] | 0
2020021306 | 5 | 0.58951 | 97601.0441 | 0.28752 | 3605.5008 | 0.53766 | 860.2598 | 0 | 0 | 35305.5008 | 0 | 0 | 62295.5433 | 31700 | 0 | 3605.5008 | [7 empty] | 0
2020021307 | 5 | 0.64146 | 106202.042 | 0.34 | 4263.6 | 0.6358 | 1017.28 | 0 | 0 | 35963.6 | 0 | 0 | 70238.442 | 31700 | 0 | 4263.6 | [7 empty] | 0
2020021308 | 5 | 0.67385 | 111564.6275 | 0.37852 | 4746.6408 | 0.70783 | 1132.5318 | 0.01515 | 52.3432 | 36498.984 | 0 | 0 | 75065.6435 | 31700 | 52.3432 | 4746.6408 | [7 empty] | 0
2020021309 | 5 | 0.67593 | 111908.9986 | 0.42672 | 5351.0688 | 0.79797 | 1276.7462 | 0.08405 | 290.3927 | 37341.4615 | 0 | 0 | 74567.537 | 31700 | 290.3927 | 5351.0688 | [7 empty] | 7.276e-12
2020021310 | 5 | 0.67566 | 111864.2966 | 0.42263 | 5299.7802 | 0.79032 | 1264.509 | 0.09583 | 331.0926 | 37330.8728 | 0 | 0 | 74533.4237 | 31700 | 331.0926 | 5299.7802 | [7 empty] | 0
2020021311 | 5 | 0.67692 | 112072.906 | 0.4656 | 5838.624 | 0.87067 | 1393.0752 | 0.1111 | 383.8505 | 37922.4745 | 0 | 0 | 74150.4315 | 31700 | 383.8505 | 5838.624 | [7 empty] | 0
2020021312 | 5 | 0.67418 | 111619.2633 | 0.49273 | 6178.8342 | 0.92141 | 1474.2482 | 0.12583 | 434.7426 | 38313.5768 | 0 | 0 | 73305.6865 | 31700 | 434.7426 | 6178.8342 | [7 empty] | 0
2020021313 | 5 | 0.67006 | 110937.1438 | 0.51269 | 6429.1326 | 0.95873 | 1533.9685 | 0.13869 | 479.174 | 38608.3066 | 0 | 0 | 72328.8372 | 31700 | 479.174 | 6429.1326 | [7 empty] | 0
2020021314 | 5 | 0.66842 | 110665.6205 | 0.51982 | 6518.5428 | 0.97206 | 1555.3014 | 0.12294 | 424.7577 | 38643.3005 | 0 | 0 | 72022.32 | 31700 | 424.7577 | 6518.5428 | [7 empty] | 0
2020021315 | 5 | 0.66265 | 109710.3219 | 0.54945 | 6890.103 | 1 | 1600 | 0.08393 | 289.9782 | 38880.0811 | 0 | 0 | 70830.2408 | 31700 | 289.9782 | 6890.103 | [7 empty] | 0
2020021316 | 5 | 0.65923 | 109144.0965 | 0.55337 | 6939.2598 | 1 | 1600 | 0.03467 | 119.7848 | 38759.0447 | 0 | 0 | 70385.0518 | 31700 | 119.7848 | 6939.2598 | [7 empty] | 0
2020021317 | 5 | 0.66594 | 110255.0242 | 0.55077 | 6906.6558 | 1 | 1600 | 0.01952 | 67.4416 | 38674.0974 | 0 | 0 | 71580.9268 | 31700 | 67.4416 | 6906.6558 | [7 empty] | 0
2020021318 | 5 | 0.6849 | 113394.0987 | 0.52999 | 6646.0746 | 0.99108 | 1585.7301 | 0.00086 | 2.9713 | 38349.0459 | 0 | 0 | 75045.0528 | 31700 | 2.9713 | 6646.0746 | [7 empty] | 0
2020021319 | 5 | 0.70339 | 116455.3586 | 0.49713 | 6234.0102 | 0.92963 | 1487.413 | 0 | 0 | 37934.0102 | 0 | 0 | 78521.3484 | 31700 | 0 | 6234.0102 | [7 empty] | 0
2020021320 | 5 | 0.70456 | 116649.0673 | 0.47225 | 5922.015 | 0.88311 | 1412.972 | 0 | 0 | 37622.015 | 0 | 0 | 79027.0523 | 31700 | 0 | 5922.015 | [7 empty] | 0
2020021321 | 5 | 0.6965 | 115314.6295 | 0.44069 | 5526.2526 | 0.82409 | 1318.5445 | 0 | 0 | 37226.2526 | 0 | 0 | 78088.3769 | 31700 | 0 | 5526.2526 | [7 empty] | -8.1855e-12
2020021322 | 5 | 0.67929 | 112465.2903 | 0.43304 | 5430.3216 | 0.80978 | 1295.6557 | 0 | 0 | 37130.3216 | 0 | 0 | 75334.9687 | 31700 | 0 | 5430.3216 | [7 empty] | 0
2020021323 | 5 | 0.64898 | 107447.0757 | 0.41479 | 5201.4666 | 0.77566 | 1241.0517 | 0 | 0 | 36901.4666 | 0 | 0 | 70545.6091 | 31700 | 0 | 5201.4666 | [7 empty] | 0
2020021324 | 5 | 0.62011 | 102667.2719 | 0.3734 | 4682.436 | 0.69826 | 1117.2128 | 0 | 0 | 36382.436 | 0 | 0 | 66284.8359 | 31700 | 0 | 4682.436 | [7 empty] | 0
2020021401 | 6 | 0.60041 | 99405.6808 | 0.35859 | 4496.7186 | 0.67056 | 1072.9013 | 0 | 0 | 36196.7186 | 0 | 0 | 63208.9622 | 31700 | 0 | 4496.7186 | [7 empty] | 0
2020021402 | 6 | 0.59163 | 97952.0377 | 0.32392 | 4061.9568 | 0.60573 | 969.1686 | 0 | 0 | 35761.9568 | 0 | 0 | 62190.0809 | 31700 | 0 | 4061.9568 | [7 empty] | 0
2020021403 | 6 | 0.59013 | 97703.6932 | 0.29793 | 3736.0422 | 0.55713 | 891.4066 | 0 | 0 | 35436.0422 | 0 | 0 | 62267.651 | 31700 | 0 | 3736.0422 | [7 empty] | -3.638e-12
2020021404 | 6 | 0.59416 | 98370.9121 | 0.27113 | 3399.9702 | 0.50701 | 811.221 | 0 | 0 | 35099.9702 | 0 | 0 | 63270.9419 | 31700 | 0 | 3399.9702 | [7 empty] | -3.638e-12
2020021405 | 6 | 0.6104 | 101059.6552 | 0.23688 | 2970.4752 | 0.44297 | 708.745 | 0 | 0 | 34670.4752 | 0 | 0 | 66389.18 | 31700 | 0 | 2970.4752 | [7 empty] | 0
2020021406 | 6 | 0.64696 | 107112.6385 | 0.2209 | 2770.086 | 0.41308 | 660.9328 | 0 | 0 | 34470.086 | 0 | 0 | 72642.5525 | 31700 | 0 | 2770.086 | [7 empty] | 1.0004e-11
2020021407 | 6 | 0.70371 | 116508.3387 | 0.19325 | 2423.355 | 0.36138 | 578.204 | 0 | 0 | 34123.355 | 0 | 0 | 82384.9837 | 31700 | 0 | 2423.355 | [7 empty] | 1.0459e-11
2020021408 | 6 | 0.73925 | 122392.4477 | 0.15812 | 1982.8248 | 0.29568 | 473.095 | 0.02514 | 86.8587 | 33769.6835 | 0 | 0 | 88622.7642 | 31700 | 86.8587 | 1982.8248 | [7 empty] | 0
2020021409 | 6 | 0.74234 | 122904.0374 | 0.11707 | 1468.0578 | 0.21892 | 350.2734 | 0.14503 | 501.0786 | 33669.1364 | 0 | 0 | 89234.901 | 31700 | 501.0786 | 1468.0578 | [7 empty] | 5.6843e-12
2020021410 | 6 | 0.73084 | 121000.0629 | 0.09036 | 1133.1144 | 0.16897 | 270.3571 | 0.32475 | 1122.0113 | 33955.1257 | 0 | 0 | 87044.9373 | 31700 | 1122.0113 | 1133.1144 | [7 empty] | 1.819e-12
2020021411 | 6 | 0.71768 | 118821.2538 | 0.08041 | 1008.3414 | 0.15037 | 240.5867 | 0.52763 | 1822.9617 | 34531.3031 | 0 | 0 | 84289.9508 | 31700 | 1822.9617 | 1008.3414 | [7 empty] | 2.16e-12
2020021412 | 6 | 0.70448 | 116635.8222 | 0.08146 | 1021.5084 | 0.15233 | 243.7283 | 0.62354 | 2154.3307 | 34875.8391 | 0 | 0 | 81759.9831 | 31700 | 2154.3307 | 1021.5084 | [7 empty] | -2.6148e-12
2020021413 | 6 | 0.69231 | 114620.9205 | 0.08287 | 1039.1898 | 0.15497 | 247.947 | 0.66235 | 2288.4192 | 35027.609 | 0 | 0 | 79593.3115 | 31700 | 2288.4192 | 1039.1898 | [7 empty] | 0
2020021414 | 6 | 0.68232 | 112966.9462 | 0.08371 | 1049.7234 | 0.15654 | 250.4603 | 0.68129 | 2353.8569 | 35103.5804 | 0 | 0 | 77863.3658 | 31700 | 2353.8569 | 1049.7234 | [7 empty] | 3.8654e-12
2020021415 | 6 | 0.67467 | 111700.3892 | 0.08895 | 1115.433 | 0.16634 | 266.1384 | 0.69482 | 2400.6031 | 35216.0361 | 0 | 0 | 76484.3531 | 31700 | 2400.6031 | 1115.433 | [7 empty] | -2.2737e-12
2020021416 | 6 | 0.67289 | 111405.6871 | 0.09823 | 1231.8042 | 0.18369 | 293.9042 | 0.57118 | 1973.4269 | 34905.2311 | 0 | 0 | 76500.456 | 31700 | 1973.4269 | 1231.8042 | [7 empty] | -1.0232e-11
2020021417 | 6 | 0.68765 | 113849.3969 | 0.09871 | 1237.8234 | 0.18459 | 295.3403 | 0.30765 | 1062.9307 | 34000.7542 | 0 | 0 | 79848.6428 | 31700 | 1062.9307 | 1237.8234 | [7 empty] | -6.5938e-12
2020021418 | 6 | 0.71768 | 118821.2538 | 0.09947 | 1247.3538 | 0.18601 | 297.6142 | 0.03223 | 111.3547 | 33058.7084 | 0 | 0 | 85762.5454 | 31700 | 111.3547 | 1247.3538 | [7 empty] | 5.457e-12
2020021419 | 6 | 0.75223 | 124541.4555 | 0.1106 | 1386.924 | 0.20682 | 330.9152 | 0 | 0 | 33086.924 | 0 | 0 | 91454.5315 | 31700 | 0 | 1386.924 | [7 empty] | 0
2020021420 | 6 | 0.75744 | 125404.0387 | 0.1705 | 2138.07 | 0.31884 | 510.136 | 0 | 0 | 33838.07 | 0 | 0 | 91565.9687 | 31700 | 0 | 2138.07 | [7 empty] | -7.7307e-12
2020021421 | 6 | 0.75352 | 124755.0318 | 0.22839 | 2864.0106 | 0.42709 | 683.3429 | 0 | 0 | 34564.0106 | 0 | 0 | 90191.0212 | 31700 | 0 | 2864.0106 | [7 empty] | -5.9117e-12
2020021422 | 6 | 0.74121 | 122716.9512 | 0.28663 | 3594.3402 | 0.536 | 857.597 | 0 | 0 | 35294.3402 | 0 | 0 | 87422.611 | 31700 | 0 | 3594.3402 | [7 empty] | 5.9117e-12
2020021423 | 6 | 0.72076 | 119331.1879 | 0.33256 | 4170.3024 | 0.62189 | 995.0195 | 0 | 0 | 35870.3024 | 0 | 0 | 83460.8855 | 31700 | 0 | 4170.3024 | [7 empty] | 0
2020021424 | 6 | 0.69784 | 115536.4839 | 0.37294 | 4676.6676 | 0.6974 | 1115.8365 | 0 | 0 | 36376.6676 | 0 | 0 | 79159.8163 | 31700 | 0 | 4676.6676 | [7 empty] | 0
2020021501 | 7 | 0.68193 | 112902.3766 | 0.39908 | 5004.4632 | 0.74628 | 1194.0474 | 0 | 0 | 36704.4632 | 0 | 0 | 76197.9134 | 31700 | 0 | 5004.4632 | [7 empty] | 0
2020021502 | 7 | 0.67421 | 111624.2302 | 0.43776 | 5489.5104 | 0.81861 | 1309.7779 | 0 | 0 | 37189.5104 | 0 | 0 | 74434.7198 | 31700 | 0 | 5489.5104 | [7 empty] | 0
2020021503 | 7 | 0.67396 | 111582.8395 | 0.45262 | 5675.8548 | 0.8464 | 1354.239 | 0 | 0 | 37375.8548 | 0 | 0 | 74206.9847 | 31700 | 0 | 5675.8548 | [7 empty] | 0
2020021504 | 7 | 0.6742 | 111622.5746 | 0.45684 | 5728.7736 | 0.85429 | 1366.8653 | 0 | 0 | 37428.7736 | 0 | 0 | 74193.801 | 31700 | 0 | 5728.7736 | [7 empty] | 0
2020021505 | 7 | 0.68418 | 113274.8933 | 0.46678 | 5853.4212 | 0.87288 | 1396.6058 | 0 | 0 | 37553.4212 | 0 | 0 | 75721.4721 | 31700 | 0 | 5853.4212 | [7 empty] | 0
2020021506 | 7 | 0.70171 | 116177.2127 | 0.48249 | 6050.4246 | 0.90226 | 1443.6101 | 0 | 0 | 37750.4246 | 0 | 0 | 78426.7881 | 31700 | 0 | 6050.4246 | [7 empty] | 0
2020021507 | 7 | 0.72626 | 120241.7844 | 0.4934 | 6187.236 | 0.92266 | 1476.2528 | 0 | 0 | 37887.236 | 0 | 0 | 82354.5484 | 31700 | 0 | 6187.236 | [7 empty] | 0
2020021508 | 7 | 0.74305 | 123021.5871 | 0.51624 | 6473.6496 | 0.96537 | 1544.5901 | 0.12872 | 444.7276 | 38618.3772 | 0 | 0 | 84403.2099 | 31700 | 444.7276 | 6473.6496 | [7 empty] | 0
2020021509 | 7 | 0.73731 | 122071.2555 | 0.52312 | 6559.9248 | 0.97823 | 1565.175 | 0.62305 | 2152.6377 | 40412.5626 | 0 | 0 | 81658.693 | 31700 | 2152.6377 | 6559.9248 | [7 empty] | 0
2020021510 | 7 | 0.71728 | 118755.0286 | 0.49598 | 6219.5892 | 0.92748 | 1483.9722 | 0.86565 | 2990.8208 | 40910.41 | 0 | 0 | 77844.6187 | 31700 | 2990.8208 | 6219.5892 | [7 empty] | 0
2020021511 | 7 | 0.69547 | 115144.0996 | 0.47582 | 5966.7828 | 0.88978 | 1423.6534 | 0.91502 | 3161.3941 | 40828.1769 | 0 | 0 | 74315.9227 | 31700 | 3161.3941 | 5966.7828 | [7 empty] | -8.1855e-12
2020021512 | 7 | 0.67455 | 111680.5216 | 0.48984 | 6142.5936 | 0.916 | 1465.6013 | 0.90983 | 3143.4626 | 40986.0563 | 0 | 0 | 70694.4654 | 31700 | 3143.4626 | 6142.5936 | [7 empty] | 9.0949e-12
2020021513 | 7 | 0.65478 | 108407.3411 | 0.49045 | 6150.243 | 0.91714 | 1467.4264 | 0.87963 | 3039.1217 | 40889.3647 | 0 | 0 | 67517.9765 | 31700 | 3039.1217 | 6150.243 | [7 empty] | 0
2020021514 | 7 | 0.63741 | 105531.5118 | 0.49511 | 6208.6794 | 0.92586 | 1481.3691 | 0.83559 | 2886.9635 | 40795.6429 | 0 | 0 | 64735.869 | 31700 | 2886.9635 | 6208.6794 | [7 empty] | 0
2020021515 | 7 | 0.62496 | 103470.2525 | 0.48571 | 6090.8034 | 0.90828 | 1453.2443 | 0.78328 | 2706.2324 | 40497.0358 | 0 | 0 | 62973.2167 | 31700 | 2706.2324 | 6090.8034 | [7 empty] | 0
2020021516 | 7 | 0.62339 | 103210.3186 | 0.47699 | 5981.4546 | 0.89197 | 1427.1541 | 0.68248 | 2357.9684 | 40039.423 | 0 | 0 | 63170.8956 | 31700 | 2357.9684 | 5981.4546 | [7 empty] | 0
2020021517 | 7 | 0.63484 | 105106.0149 | 0.47433 | 5948.0982 | 0.887 | 1419.1954 | 0.31095 | 1074.3322 | 38722.4304 | 0 | 0 | 66383.5845 | 31700 | 1074.3322 | 5948.0982 | [7 empty] | 0
2020021518 | 7 | 0.66114 | 109460.3218 | 0.45647 | 5724.1338 | 0.8536 | 1365.7582 | 0.03207 | 110.8019 | 37534.9356 | 0 | 0 | 71925.3862 | 31700 | 110.8019 | 5724.1338 | [7 empty] | 0
2020021519 | 7 | 0.69005 | 114246.7482 | 0.42619 | 5344.4226 | 0.79698 | 1275.1605 | 0 | 0 | 37044.4226 | 0 | 0 | 77202.3256 | 31700 | 0 | 5344.4226 | [7 empty] | 0
2020021520 | 7 | 0.69176 | 114529.8609 | 0.41461 | 5199.2094 | 0.77532 | 1240.5131 | 0 | 0 | 36899.2094 | 0 | 0 | 77630.6515 | 31700 | 0 | 5199.2094 | [7 empty] | 7.276e-12
2020021521 | 7 | 0.68505 | 113418.9332 | 0.3924 | 4920.696 | 0.73379 | 1174.0608 | 0 | 0 | 36620.696 | 0 | 0 | 76798.2372 | 31700 | 0 | 4920.696 | [7 empty] | 0
2020021522 | 7 | 0.67026 | 110970.2564 | 0.38388 | 4813.8552 | 0.71786 | 1148.569 | 0 | 0 | 36513.8552 | 0 | 0 | 74456.4012 | 31700 | 0 | 4813.8552 | [7 empty] | 0
2020021523 | 7 | 0.64793 | 107273.2346 | 0.36651 | 4596.0354 | 0.68537 | 1096.5979 | 0 | 0 | 36296.0354 | 0 | 0 | 70977.1992 | 31700 | 0 | 4596.0354 | [7 empty] | 0
2020021524 | 7 | 0.6222 | 103013.2986 | 0.34429 | 4317.3966 | 0.64382 | 1030.1157 | 0 | 0 | 36017.3966 | 0 | 0 | 66995.902 | 31700 | 0 | 4317.3966 | [7 empty] | -7.276e-12
2020021601 | 1 | 0.60106 | 99513.2968 | 0.31007 | 3888.2778 | 0.57983 | 927.7294 | 0 | 0 | 35588.2778 | 0 | 0 | 63925.019 | 31700 | 0 | 3888.2778 | [7 empty] | 0
2020021602 | 1 | 0.58663 | 97124.2227 | 0.3224 | 4042.896 | 0.60289 | 964.6208 | 0 | 0 | 35742.896 | 0 | 0 | 61381.3267 | 31700 | 0 | 4042.896 | [7 empty] | 0
2020021603 | 1 | 0.57967 | 95971.9042 | 0.3027 | 3795.858 | 0.56605 | 905.6784 | 0 | 0 | 35495.858 | 0 | 0 | 60476.0462 | 31700 | 0 | 3795.858 | [7 empty] | 0
2020021604 | 1 | 0.57589 | 95346.0761 | 0.25994 | 3259.6476 | 0.48609 | 777.7405 | 0 | 0 | 34959.6476 | 0 | 0 | 60386.4285 | 31700 | 0 | 3259.6476 | [7 empty] | -3.638e-12
2020021605 | 1 | 0.57787 | 95673.8908 | 0.21013 | 2635.0302 | 0.39294 | 628.709 | 0 | 0 | 34335.0302 | 0 | 0 | 61338.8606 | 31700 | 0 | 2635.0302 | [7 empty] | 0
2020021606 | 1 | 0.58639 | 97084.4876 | 0.14651 | 1837.2354 | 0.27397 | 438.3579 | 0 | 0 | 33537.2354 | 0 | 0 | 63547.2522 | 31700 | 0 | 1837.2354 | [7 empty] | -2.2737e-12
2020021607 | 1 | 0.60165 | 99610.979 | 0.10098 | 1266.2892 | 0.18883 | 302.1322 | 0 | 0 | 32966.2892 | 0 | 0 | 66644.6898 | 31700 | 0 | 1266.2892 | [7 empty] | 0
2020021608 | 1 | 0.6175 | 102235.1525 | 0.08869 | 1112.1726 | 0.16585 | 265.3605 | 0.05921 | 204.5705 | 33016.7432 | 0 | 0 | 69218.4094 | 31700 | 204.5705 | 1112.1726 | [7 empty] | 9.3223e-12
2020021609 | 1 | 0.62774 | 103930.5176 | 0.0768 | 963.072 | 0.14362 | 229.7856 | 0.24643 | 851.4157 | 33514.4877 | 0 | 0 | 70416.03 | 31700 | 851.4157 | 963.072 | [7 empty] | -4.4338e-12
2020021610 | 1 | 0.62698 | 103804.6897 | 0.07244 | 908.3976 | 0.13546 | 216.7405 | 0.38935 | 1345.2043 | 33953.6018 | 0 | 0 | 69851.0879 | 31700 | 1345.2043 | 908.3976 | [7 empty] | 6.3665e-12
2020021611 | 1 | 0.61401 | 101657.3376 | 0.06744 | 845.6976 | 0.12611 | 201.7805 | 0.62293 | 2152.2231 | 34697.9207 | 0 | 0 | 66959.4169 | 31700 | 2152.2231 | 845.6976 | [7 empty] | -9.5497e-12
2020021612 | 1 | 0.60068 | 99450.3828 | 0.0683 | 856.482 | 0.12772 | 204.3536 | 0.68352 | 2361.5616 | 34918.0436 | 0 | 0 | 64532.3392 | 31700 | 2361.5616 | 856.482 | [7 empty] | -2.7285e-12
2020021613 | 1 | 0.58774 | 97307.9976 | 0.06871 | 861.6234 | 0.12849 | 205.5803 | 0.5666 | 1957.603 | 34519.2264 | 0 | 0 | 62788.7712 | 31700 | 1957.603 | 861.6234 | [7 empty] | 0
2020021614 | 1 | 0.57504 | 95205.3475 | 0.06794 | 851.9676 | 0.12705 | 203.2765 | 0.44546 | 1539.0643 | 34091.0319 | 0 | 0 | 61114.3156 | 31700 | 1539.0643 | 851.9676 | [7 empty] | 1.7053e-12
2020021615 | 1 | 0.5657 | 93658.9891 | 0.06153 | 771.5862 | 0.11506 | 184.0978 | 0.36095 | 1247.0822 | 33718.6684 | 0 | 0 | 59940.3206 | 31700 | 1247.0822 | 771.5862 | [7 empty] | -2.5011e-12
2020021616 | 1 | 0.56168 | 92993.4258 | 0.05412 | 678.6648 | 0.1012 | 161.927 | 0.26442 | 913.5711 | 33292.2359 | 0 | 0 | 59701.1899 | 31700 | 913.5711 | 678.6648 | [7 empty] | 0
2020021617 | 1 | 0.57084 | 94509.9829 | 0.05007 | 627.8778 | 0.093631 | 149.8094 | 0.09829 | 339.5919 | 32667.4698 | 0 | 0 | 61842.5132 | 31700 | 339.5919 | 627.8778 | [7 empty] | 3.7517e-12
2020021618 | 1 | 0.59637 | 98736.8063 | 0.03225 | 404.415 | 0.060308 | 96.492 | 0.00883 | 30.5076 | 32134.9227 | 0 | 0 | 66601.8837 | 31700 | 30.5076 | 404.415 | [7 empty] | -6.8781e-12
2020021619 | 1 | 0.62703 | 103812.9679 | 0.03243 | 406.6722 | 0.060644 | 97.0306 | 0 | 0 | 32106.6722 | 0 | 0 | 71706.2957 | 31700 | 0 | 406.6722 | [7 empty] | 8.5265e-13
2020021620 | 1 | 0.63289 | 104783.1671 | 0.04957 | 621.6078 | 0.092696 | 148.3134 | 0 | 0 | 32321.6078 | 0 | 0 | 72461.5593 | 31700 | 0 | 621.6078 | [7 empty] | -2.0464e-12
2020021621 | 1 | 0.62655 | 103733.4977 | 0.07264 | 910.9056 | 0.13584 | 217.3389 | 0 | 0 | 32610.9056 | 0 | 0 | 71122.5921 | 31700 | 0 | 910.9056 | [7 empty] | -1.7053e-12
2020021622 | 1 | 0.61309 | 101505.0197 | 0.10977 | 1376.5158 | 0.20527 | 328.4318 | 0 | 0 | 33076.5158 | 0 | 0 | 68428.5039 | 31700 | 0 | 1376.5158 | [7 empty] | -6.3665e-12
2020021623 | 1 | 0.59217 | 98041.4417 | 0.13938 | 1747.8252 | 0.26064 | 417.025 | 0 | 0 | 33447.8252 | 0 | 0 | 64593.6165 | 31700 | 0 | 1747.8252 | [7 empty] | 0
2020021624 | 1 | 0.57131 | 94587.7975 | 0.14477 | 1815.4158 | 0.27072 | 433.1518 | 0 | 0 | 33515.4158 | 0 | 0 | 61072.3817 | 31700 | 0 | 1815.4158 | [7 empty] | 2.2737e-12
2020021701 | 2 | 0.55683 | 92190.4453 | 0.16666 | 2089.9164 | 0.31165 | 498.6467 | 0 | 0 | 33789.9164 | 0 | 0 | 58400.5289 | 31700 | 0 | 2089.9164 | [7 empty] | 0
2020021702 | 2 | 0.55004 | 91066.2725 | 0.20634 | 2587.5036 | 0.38586 | 617.3693 | 0 | 0 | 34287.5036 | 0 | 0 | 56778.7689 | 31700 | 0 | 2587.5036 | [7 empty] | -3.638e-12
2020021703 | 2 | 0.54949 | 90975.2129 | 0.23767 | 2980.3818 | 0.44444 | 711.1086 | 0 | 0 | 34680.3818 | 0 | 0 | 56294.8311 | 31700 | 0 | 2980.3818 | [7 empty] | 0
2020021704 | 2 | 0.55483 | 91859.3193 | 0.25882 | 3245.6028 | 0.48399 | 774.3894 | 0 | 0 | 34945.6028 | 0 | 0 | 56913.7165 | 31700 | 0 | 3245.6028 | [7 empty] | 0
2020021705 | 2 | 0.57089 | 94518.2611 | 0.26641 | 3340.7814 | 0.49819 | 797.0987 | 0 | 0 | 35040.7814 | 0 | 0 | 59477.4797 | 31700 | 0 | 3340.7814 | [7 empty] | 0
2020021706 | 2 | 0.60416 | 100026.5421 | 0.26836 | 3365.2344 | 0.50183 | 802.9331 | 0 | 0 | 35065.2344 | 0 | 0 | 64961.3077 | 31700 | 0 | 3365.2344 | [7 empty] | 0
2020021707 | 2 | 0.65192 | 107933.831 | 0.30235 | 3791.469 | 0.56539 | 904.6312 | 0 | 0 | 35491.469 | 0 | 0 | 72442.362 | 31700 | 0 | 3791.469 | [7 empty] | 0
2020021708 | 2 | 0.67996 | 112576.2175 | 0.34147 | 4282.0338 | 0.63855 | 1021.6782 | 0.09664 | 333.8912 | 36315.925 | 0 | 0 | 76260.2925 | 31700 | 333.8912 | 4282.0338 | [7 empty] | 0
2020021709 | 2 | 0.67445 | 111663.9653 | 0.34544 | 4331.8176 | 0.64597 | 1033.5565 | 0.48719 | 1683.2414 | 37715.059 | 0 | 0 | 73948.9063 | 31700 | 1683.2414 | 4331.8176 | [7 empty] | 0
2020021710 | 2 | 0.65834 | 108996.7454 | 0.30173 | 3783.6942 | 0.56424 | 902.7762 | 0.78414 | 2709.2037 | 38192.8979 | 0 | 0 | 70803.8475 | 31700 | 2709.2037 | 3783.6942 | [7 empty] | -3.638e-12
2020021711 | 2 | 0.64328 | 106503.3666 | 0.28761 | 3606.6294 | 0.53783 | 860.5291 | 0.8572 | 2961.626 | 38268.2554 | 0 | 0 | 68235.1112 | 31700 | 2961.626 | 3606.6294 | [7 empty] | -5.0022e-12
2020021712 | 2 | 0.62653 | 103730.1864 | 0.28058 | 3518.4732 | 0.52468 | 839.4954 | 0.86724 | 2996.3142 | 38214.7874 | 0 | 0 | 65515.399 | 31700 | 2996.3142 | 3518.4732 | [7 empty] | 0
2020021713 | 2 | 0.61492 | 101808 | 0.29178 | 3658.9212 | 0.54563 | 873.0058 | 0.82319 | 2844.1215 | 38203.0427 | 0 | 0 | 63604.9573 | 31700 | 2844.1215 | 3658.9212 | [7 empty] | 0
2020021714 | 2 | 0.60577 | 100293.0985 | 0.29261 | 3669.3294 | 0.54718 | 875.4891 | 0.81134 | 2803.1797 | 38172.5091 | 0 | 0 | 62120.5894 | 31700 | 2803.1797 | 3669.3294 | [7 empty] | -3.638e-12
2020021715 | 2 | 0.5983 | 99056.3429 | 0.31498 | 3949.8492 | 0.58901 | 942.4202 | 0.75997 | 2625.6964 | 38275.5456 | 0 | 0 | 60780.7974 | 31700 | 2625.6964 | 3949.8492 | [7 empty] | 0
2020021716 | 2 | 0.59677 | 98803.0315 | 0.35121 | 4404.1734 | 0.65676 | 1050.8203 | 0.66365 | 2292.9108 | 38397.0842 | 0 | 0 | 60405.9474 | 31700 | 2292.9108 | 4404.1734 | [7 empty] | 0
2020021717 | 2 | 0.6081 | 100678.8603 | 0.39169 | 4911.7926 | 0.73246 | 1171.9365 | 0.35141 | 1214.1216 | 37825.9141 | 0 | 0 | 62852.9462 | 31700 | 1214.1216 | 4911.7926 | [7 empty] | 0
2020021718 | 2 | 0.63401 | 104968.5976 | 0.40694 | 5103.0276 | 0.76098 | 1217.5645 | 0.04348 | 150.2234 | 36953.251 | 0 | 0 | 68015.3466 | 31700 | 150.2234 | 5103.0276 | [7 empty] | 0
2020021719 | 2 | 0.66627 | 110309.66 | 0.42396 | 5316.4584 | 0.79281 | 1268.4883 | 0 | 0 | 37016.4584 | 0 | 0 | 73293.2016 | 31700 | 0 | 5316.4584 | [7 empty] | 0
2020021720 | 2 | 0.66768 | 110543.1038 | 0.41306 | 5179.7724 | 0.77242 | 1235.8755 | 0 | 0 | 36879.7724 | 0 | 0 | 73663.3314 | 31700 | 0 | 5179.7724 | [7 empty] | 0
2020021721 | 2 | 0.65866 | 109049.7256 | 0.38172 | 4786.7688 | 0.71382 | 1142.1062 | 0 | 0 | 36486.7688 | 0 | 0 | 72562.9568 | 31700 | 0 | 4786.7688 | [7 empty] | -9.0949e-12
2020021722 | 2 | 0.63657 | 105392.4389 | 0.34071 | 4272.5034 | 0.63713 | 1019.4043 | 0 | 0 | 35972.5034 | 0 | 0 | 69419.9355 | 31700 | 0 | 4272.5034 | [7 empty] | 0
2020021723 | 2 | 0.60369 | 99948.7275 | 0.32984 | 4136.1936 | 0.6168 | 986.8813 | 0 | 0 | 35836.1936 | 0 | 0 | 64112.5339 | 31700 | 0 | 4136.1936 | [7 empty] | 0
2020021724 | 2 | 0.57358 | 94963.6255 | 0.35195 | 4413.453 | 0.65815 | 1053.0344 | 0 | 0 | 36113.453 | 0 | 0 | 58850.1725 | 31700 | 0 | 4413.453 | [7 empty] | 0
2020021801 | 3 | 0.55038 | 91122.5639 | 0.40434 | 5070.4236 | 0.75612 | 1209.7853 | 0 | 0 | 36770.4236 | 0 | 0 | 54352.1403 | 31700 | 0 | 5070.4236 | [7 empty] | 0
2020021802 | 3 | 0.5389 | 89221.9007 | 0.4865 | 6100.71 | 0.90975 | 1455.608 | 0 | 0 | 37800.71 | 0 | 0 | 51421.1907 | 31700 | 0 | 6100.71 | [7 empty] | 0
2020021803 | 3 | 0.53522 | 88612.6289 | 0.57205 | 7173.507 | 1 | 1600 | 0 | 0 | 38873.507 | 0 | 0 | 49739.1219 | 31700 | 0 | 7173.507 | [7 empty] | 0
2020021804 | 3 | 0.5369 | 88890.7747 | 0.60857 | 7631.4678 | 1 | 1600 | 0 | 0 | 39331.4678 | 0 | 0 | 49559.3069 | 31700 | 0 | 7631.4678 | [7 empty] | 0
2020021805 | 3 | 0.54988 | 91039.7824 | 0.63494 | 7962.1476 | 1 | 1600 | 0 | 0 | 39662.1476 | 0 | 0 | 51377.6348 | 31700 | 0 | 7962.1476 | [7 empty] | 0
2020021806 | 3 | 0.58512 | 96874.2226 | 0.6133 | 7690.782 | 1 | 1600 | 0 | 0 | 39390.782 | 0 | 0 | 57483.4406 | 31700 | 0 | 7690.782 | [7 empty] | 0
2020021807 | 3 | 0.63938 | 105857.6709 | 0.58674 | 7357.7196 | 1 | 1600 | 0 | 0 | 39057.7196 | 0 | 0 | 66799.9513 | 31700 | 0 | 7357.7196 | [7 empty] | 0
2020021808 | 3 | 0.66735 | 110488.468 | 0.58006 | 7273.9524 | 1 | 1600 | 0.05354 | 184.9807 | 39158.9331 | 0 | 0 | 71329.535 | 31700 | 184.9807 | 7273.9524 | [7 empty] | 0
2020021809 | 3 | 0.66444 | 110006.6797 | 0.55664 | 6980.2656 | 1 | 1600 | 0.20011 | 691.38 | 39371.6456 | 0 | 0 | 70635.0341 | 31700 | 691.38 | 6980.2656 | [7 empty] | 0
2020021810 | 3 | 0.65533 | 108498.4008 | 0.49856 | 6251.9424 | 0.93231 | 1491.6915 | 0.30792 | 1063.8636 | 39015.806 | 0 | 0 | 69482.5948 | 31700 | 1063.8636 | 6251.9424 | [7 empty] | 0
2020021811 | 3 | 0.64518 | 106817.9363 | 0.47612 | 5970.5448 | 0.89034 | 1424.551 | 0.40969 | 1415.4789 | 39086.0238 | 0 | 0 | 67731.9126 | 31700 | 1415.4789 | 5970.5448 | [7 empty] | 8.1855e-12
2020021812 | 3 | 0.63225 | 104677.2067 | 0.48063 | 6027.1002 | 0.89878 | 1438.045 | 0.52696 | 1820.6468 | 39547.747 | 0 | 0 | 65129.4597 | 31700 | 1820.6468 | 6027.1002 | [7 empty] | 0
2020021813 | 3 | 0.6222 | 103013.2986 | 0.46876 | 5878.2504 | 0.87658 | 1402.5299 | 0.51095 | 1765.3323 | 39343.5826 | 0 | 0 | 63669.7159 | 31700 | 1765.3323 | 5878.2504 | [7 empty] | 0
2020021814 | 3 | 0.61686 | 102129.1922 | 0.47537 | 5961.1398 | 0.88894 | 1422.307 | 0.50174 | 1733.5117 | 39394.6515 | 0 | 0 | 62734.5407 | 31700 | 1733.5117 | 5961.1398 | [7 empty] | 0
2020021815 | 3 | 0.61165 | 101266.609 | 0.44619 | 5595.2226 | 0.83438 | 1335.0005 | 0.45198 | 1561.5909 | 38856.8135 | 0 | 0 | 62409.7955 | 31700 | 1561.5909 | 5595.2226 | [7 empty] | 0
2020021816 | 3 | 0.61024 | 101033.1651 | 0.42223 | 5294.7642 | 0.78957 | 1263.3122 | 0.26076 | 900.9258 | 37895.69 | 0 | 0 | 63137.4751 | 31700 | 900.9258 | 5294.7642 | [7 empty] | 0
2020021817 | 3 | 0.62022 | 102685.4839 | 0.37574 | 4711.7796 | 0.70263 | 1124.2141 | 0.09406 | 324.9773 | 36736.7569 | 0 | 0 | 65948.727 | 31700 | 324.9773 | 4711.7796 | [7 empty] | -7.276e-12
2020021818 | 3 | 0.64058 | 106056.3465 | 0.32353 | 4057.0662 | 0.605 | 968.0018 | 0.01339 | 46.2625 | 35803.3286 | 0 | 0 | 70253.0179 | 31700 | 46.2625 | 4057.0662 | [7 empty] | -4.0927e-12
2020021819 | 3 | 0.66055 | 109362.6396 | 0.31102 | 3900.1908 | 0.58161 | 930.5718 | 0 | 0 | 35600.1908 | 0 | 0 | 73762.4489 | 31700 | 0 | 3900.1908 | [7 empty] | -3.638e-12
2020021820 | 3 | 0.65932 | 109158.9972 | 0.32617 | 4090.1718 | 0.60994 | 975.9006 | 0 | 0 | 35790.1718 | 0 | 0 | 73368.8254 | 31700 | 0 | 4090.1718 | [7 empty] | -3.638e-12
2020021821 | 3 | 0.64674 | 107076.2146 | 0.3501 | 4390.254 | 0.65469 | 1047.4992 | 0 | 0 | 36090.254 | 0 | 0 | 70985.9606 | 31700 | 0 | 4390.254 | [7 empty] | 0
2020021822 | 3 | 0.62297 | 103140.7821 | 0.34979 | 4386.3666 | 0.65411 | 1046.5717 | 0 | 0 | 36086.3666 | 0 | 0 | 67054.4155 | 31700 | 0 | 4386.3666 | [7 empty] | 8.1855e-12
2020021823 | 3 | 0.59106 | 97857.6668 | 0.35626 | 4467.5004 | 0.66621 | 1065.9299 | 0 | 0 | 36167.5004 | 0 | 0 | 61690.1664 | 31700 | 0 | 4467.5004 | [7 empty] | 0
2020021824 | 3 | 0.55942 | 92619.2535 | 0.36351 | 4558.4154 | 0.67976 | 1087.6219 | 0 | 0 | 36258.4154 | 0 | 0 | 56360.8381 | 31700 | 0 | 4558.4154 | [7 empty] | 0
2020021901 | 4 | 0.53746 | 88983.49 | 0.34949 | 4382.6046 | 0.65355 | 1045.6741 | 0 | 0 | 36082.6046 | 0 | 0 | 52900.8854 | 31700 | 0 | 4382.6046 | [7 empty] | 0
2020021902 | 4 | 0.52772 | 87370.9064 | 0.34917 | 4378.5918 | 0.65295 | 1044.7166 | 0 | 0 | 36078.5918 | 0 | 0 | 51292.3146 | 31700 | 0 | 4378.5918 | [7 empty] | 0
2020021903 | 4 | 0.52488 | 86900.7074 | 0.34482 | 4324.0428 | 0.64481 | 1031.7014 | 0 | 0 | 36024.0428 | 0 | 0 | 50876.6646 | 31700 | 0 | 4324.0428 | [7 empty] | 0
2020021904 | 4 | 0.52912 | 87602.6946 | 0.31142 | 3905.2068 | 0.58236 | 931.7686 | 0 | 0 | 35605.2068 | 0 | 0 | 51997.4878 | 31700 | 0 | 3905.2068 | [7 empty] | 0
2020021905 | 4 | 0.54528 | 90278.1926 | 0.27325 | 3426.555 | 0.51098 | 817.564 | 0 | 0 | 35126.555 | 0 | 0 | 55151.6376 | 31700 | 0 | 3426.555 | [7 empty] | 0
2020021906 | 4 | 0.58358 | 96619.2555 | 0.24384 | 3057.7536 | 0.45598 | 729.5693 | 0 | 0 | 34757.7536 | 0 | 0 | 61861.5019 | 31700 | 0 | 3057.7536 | [7 empty] | -3.638e-12
2020021907 | 4 | 0.64315 | 106481.8435 | 0.22332 | 2800.4328 | 0.41761 | 668.1734 | 0 | 0 | 34500.4328 | 0 | 0 | 71981.4107 | 31700 | 0 | 2800.4328 | [7 empty] | -5.0022e-12
2020021908 | 4 | 0.67544 | 111827.8727 | 0.19984 | 2505.9936 | 0.3737 | 597.9213 | 0.02257 | 77.9793 | 34283.973 | 0 | 0 | 77543.8998 | 31700 | 77.9793 | 2505.9936 | [7 empty] | -4.0927e-12
2020021909 | 4 | 0.67275 | 111382.5082 | 0.18077 | 2266.8558 | 0.33804 | 540.8638 | 0.12712 | 439.1996 | 34406.0554 | 0 | 0 | 76976.4529 | 31700 | 439.1996 | 2266.8558 | [7 empty] | 0
2020021910 | 4 | 0.66194 | 109592.7722 | 0.18644 | 2337.9576 | 0.34864 | 557.8285 | 0.25353 | 875.9461 | 34913.9037 | 0 | 0 | 74678.8685 | 31700 | 875.9461 | 2337.9576 | [7 empty] | 0
2020021911 | 4 | 0.6512 | 107814.6256 | 0.16073 | 2015.5542 | 0.30057 | 480.9042 | 0.34429 | 1189.522 | 34905.0762 | 0 | 0 | 72909.5494 | 31700 | 1189.522 | 2015.5542 | [7 empty] | 7.9581e-12
2020021912 | 4 | 0.63904 | 105801.3795 | 0.14141 | 1773.2814 | 0.26444 | 423.0987 | 0.39668 | 1370.5294 | 34843.8108 | 0 | 0 | 70957.5687 | 31700 | 1370.5294 | 1773.2814 | [7 empty] | -7.9581e-12
2020021913 | 4 | 0.62471 | 103428.8617 | 0.14994 | 1880.2476 | 0.28039 | 448.6205 | 0.46104 | 1592.8932 | 35173.1408 | 0 | 0 | 68255.7209 | 31700 | 1592.8932 | 1880.2476 | [7 empty] | -6.1391e-12
2020021914 | 4 | 0.61485 | 101796.4106 | 0.15972 | 2002.8888 | 0.29868 | 477.8822 | 0.45682 | 1578.3131 | 35281.2019 | 0 | 0 | 66515.2087 | 31700 | 1578.3131 | 2002.8888 | [7 empty] | 0
2020021915 | 4 | 0.60695 | 100488.4628 | 0.15524 | 1946.7096 | 0.2903 | 464.4781 | 0.39793 | 1374.8482 | 35021.5577 | 0 | 0 | 65466.9051 | 31700 | 1374.8482 | 1946.7096 | [7 empty] | 0
2020021916 | 4 | 0.60568 | 100278.1978 | 0.13499 | 1692.7746 | 0.25243 | 403.8901 | 0.30194 | 1043.2027 | 34435.9773 | 0 | 0 | 65842.2205 | 31700 | 1043.2027 | 1692.7746 | [7 empty] | 0
2020021917 | 4 | 0.61753 | 102240.1194 | 0.12563 | 1575.4002 | 0.23493 | 375.885 | 0.17133 | 591.9452 | 33867.3454 | 0 | 0 | 68372.774 | 31700 | 591.9452 | 1575.4002 | [7 empty] | 3.4106e-12
2020021918 | 4 | 0.6454 | 106854.3602 | 0.11709 | 1468.3086 | 0.21896 | 350.3333 | 0.02521 | 87.1005 | 33255.4091 | 0 | 0 | 73598.9511 | 31700 | 87.1005 | 1468.3086 | [7 empty] | -7.9581e-12
2020021919 | 4 | 0.68344 | 113152.3767 | 0.10195 | 1278.453 | 0.19065 | 305.0344 | 0 | 0 | 32978.453 | 0 | 0 | 80173.9237 | 31700 | 0 | 1278.453 | [7 empty] | -5.9117e-12
2020021920 | 4 | 0.69404 | 114907.3445 | 0.09543 | 1196.6922 | 0.17845 | 285.5266 | 0 | 0 | 32896.6922 | 0 | 0 | 82010.6523 | 31700 | 0 | 1196.6922 | [7 empty] | 5.0022e-12
2020021921 | 4 | 0.68963 | 114177.2117 | 0.09611 | 1205.2194 | 0.17973 | 287.5611 | 0 | 0 | 32905.2194 | 0 | 0 | 81271.9923 | 31700 | 0 | 1205.2194 | [7 empty] | 1.819e-12
2020021922 | 4 | 0.67444 | 111662.3097 | 0.09224 | 1156.6896 | 0.17249 | 275.9821 | 0 | 0 | 32856.6896 | 0 | 0 | 78805.6201 | 31700 | 0 | 1156.6896 | [7 empty] | -2.0464e-12
2020021923 | 4 | 0.64506 | 106798.0688 | 0.11541 | 1447.2414 | 0.21582 | 345.3067 | 0 | 0 | 33147.2414 | 0 | 0 | 73650.8274 | 31700 | 0 | 1447.2414 | [7 empty] | 0
2020021924 | 4 | 0.61639 | 102051.3776 | 0.14754 | 1850.1516 | 0.2759 | 441.4397 | 0 | 0 | 33550.1516 | 0 | 0 | 68501.226 | 31700 | 0 | 1850.1516 | [7 empty] | -2.7285e-12
2020022001 | 5 | 0.59836 | 99066.2767 | 0.18035 | 2261.589 | 0.33725 | 539.6072 | 0 | 0 | 33961.589 | 0 | 0 | 65104.6877 | 31700 | 0 | 2261.589 | [7 empty] | 0
2020022002 | 5 | 0.5905 | 97764.9515 | 0.19603 | 2458.2162 | 0.36658 | 586.5218 | 0 | 0 | 34158.2162 | 0 | 0 | 63606.7353 | 31700 | 0 | 2458.2162 | [7 empty] | 0
2020022003 | 5 | 0.58922 | 97553.0309 | 0.19776 | 2479.9104 | 0.36981 | 591.6979 | 0 | 0 | 34179.9104 | 0 | 0 | 63373.1205 | 31700 | 0 | 2479.9104 | [7 empty] | 0
2020022004 | 5 | 0.5933 | 98228.5279 | 0.21097 | 2645.5638 | 0.39451 | 631.2222 | 0 | 0 | 34345.5638 | 0 | 0 | 63882.9641 | 31700 | 0 | 2645.5638 | [7 empty] | 3.638e-12
2020022005 | 5 | 0.61025 | 101034.8207 | 0.21656 | 2715.6624 | 0.40497 | 647.9475 | 0 | 0 | 34415.6624 | 0 | 0 | 66619.1583 | 31700 | 0 | 2715.6624 | [7 empty] | 0
2020022006 | 5 | 0.64648 | 107033.1682 | 0.20501 | 2570.8254 | 0.38337 | 613.3899 | 0 | 0 | 34270.8254 | 0 | 0 | 72762.3428 | 31700 | 0 | 2570.8254 | [7 empty] | 0
2020022007 | 5 | 0.70437 | 116617.6103 | 0.18296 | 2294.3184 | 0.34214 | 547.4163 | 0 | 0 | 33994.3184 | 0 | 0 | 82623.2919 | 31700 | 0 | 2294.3184 | [7 empty] | 3.638e-12
2020022008 | 5 | 0.73161 | 121127.5464 | 0.17692 | 2218.5768 | 0.33084 | 529.3446 | 0.03637 | 125.6583 | 34044.2352 | 0 | 0 | 87083.3113 | 31700 | 125.6583 | 2218.5768 | [7 empty] | 7.7307e-12
2020022009 | 5 | 0.72704 | 120370.9235 | 0.18361 | 2302.4694 | 0.34335 | 549.3611 | 0.12837 | 443.5184 | 34445.9878 | 0 | 0 | 85924.9358 | 31700 | 443.5184 | 2302.4694 | [7 empty] | 0
2020022010 | 5 | 0.71925 | 119081.1877 | 0.17845 | 2237.763 | 0.3337 | 533.9224 | 0.18058 | 623.9039 | 34561.6669 | 0 | 0 | 84519.5209 | 31700 | 623.9039 | 2237.763 | [7 empty] | -3.638e-12
2020022011 | 5 | 0.71257 | 117975.2269 | 0.16264 | 2039.5056 | 0.30414 | 486.6189 | 0.20138 | 695.7679 | 34435.2735 | 0 | 0 | 83539.9534 | 31700 | 695.7679 | 2039.5056 | [7 empty] | -4.5475e-12
2020022012 | 5 | 0.70299 | 116389.1334 | 0.15739 | 1973.6706 | 0.29432 | 470.9109 | 0.23671 | 817.833 | 34491.5036 | 0 | 0 | 81897.6297 | 31700 | 817.833 | 1973.6706 | [7 empty] | 0
2020022013 | 5 | 0.69623 | 115269.9275 | 0.15851 | 1987.7154 | 0.29641 | 474.2619 | 0.22431 | 774.9911 | 34462.7064 | 0 | 0 | 80807.221 | 31700 | 774.9911 | 1987.7154 | [7 empty] | -2.2737e-12
2020022014 | 5 | 0.69013 | 114259.9932 | 0.17073 | 2140.9542 | 0.31927 | 510.8242 | 0.1956 | 675.798 | 34516.7522 | 0 | 0 | 79743.241 | 31700 | 675.798 | 2140.9542 | [7 empty] | 0
2020022015 | 5 | 0.68256 | 113006.6813 | 0.19015 | 2384.481 | 0.35558 | 568.9288 | 0.15976 | 551.9708 | 34636.4518 | 0 | 0 | 78370.2295 | 31700 | 551.9708 | 2384.481 | [7 empty] | 9.5497e-12
2020022016 | 5 | 0.68388 | 113225.2244 | 0.19502 | 2445.5508 | 0.36469 | 583.4998 | 0.09881 | 341.3886 | 34486.9394 | 0 | 0 | 78738.2851 | 31700 | 341.3886 | 2445.5508 | [7 empty] | 0
2020022017 | 5 | 0.69488 | 115046.4174 | 0.17397 | 2181.5838 | 0.32532 | 520.5182 | 0.04597 | 158.8263 | 34040.4102 | 0 | 0 | 81006.0073 | 31700 | 158.8263 | 2181.5838 | [7 empty] | -4.0927e-12
2020022018 | 5 | 0.71753 | 118796.4194 | 0.15937 | 1998.4998 | 0.29802 | 476.835 | 0.00512 | 17.6896 | 33716.1894 | 0 | 0 | 85080.23 | 31700 | 17.6896 | 1998.4998 | [7 empty] | 2.9559e-12
2020022019 | 5 | 0.74767 | 123786.4882 | 0.1486 | 1863.444 | 0.27788 | 444.6112 | 0 | 0 | 33563.444 | 0 | 0 | 90223.0442 | 31700 | 0 | 1863.444 | [7 empty] | 2.9559e-12
2020022020 | 5 | 0.75358 | 124764.9655 | 0.13048 | 1636.2192 | 0.244 | 390.3962 | 0 | 0 | 33336.2192 | 0 | 0 | 91428.7463 | 31700 | 0 | 1636.2192 | [7 empty] | -7.9581e-12
2020022021 | 5 | 0.74624 | 123549.7331 | 0.1293 | 1621.422 | 0.24179 | 386.8656 | 0 | 0 | 33321.422 | 0 | 0 | 90228.3111 | 31700 | 0 | 1621.422 | [7 empty] | 5.9117e-12
2020022022 | 5 | 0.72392 | 119854.367 | 0.13148 | 1648.7592 | 0.24587 | 393.3882 | 0 | 0 | 33348.7592 | 0 | 0 | 86505.6078 | 31700 | 0 | 1648.7592 | [7 empty] | 0
2020022023 | 5 | 0.69243 | 114640.7881 | 0.12187 | 1528.2498 | 0.2279 | 364.635 | 0 | 0 | 33228.2498 | 0 | 0 | 81412.5383 | 31700 | 0 | 1528.2498 | [7 empty] | 5.0022e-12
2020022024 | 5 | 0.66428 | 109980.1896 | 0.12048 | 1510.8192 | 0.2253 | 360.4762 | 0 | 0 | 33210.8192 | 0 | 0 | 76769.3704 | 31700 | 0 | 1510.8192 | [7 empty] | -2.0464e-12
2020022101 | 6 | 0.64721 | 107154.0292 | 0.11171 | 1400.8434 | 0.2089 | 334.2363 | 0 | 0 | 33100.8434 | 0 | 0 | 74053.1858 | 31700 | 0 | 1400.8434 | [7 empty] | -2.0464e-12
2020022102 | 6 | 0.64037 | 106021.5783 | 0.12229 | 1533.5166 | 0.22868 | 365.8917 | 0 | 0 | 33233.5166 | 0 | 0 | 72788.0617 | 31700 | 0 | 1533.5166 | [7 empty] | 2.7285e-12
2020022103 | 6 | 0.64256 | 106384.1613 | 0.12799 | 1604.9946 | 0.23934 | 382.9461 | 0 | 0 | 33304.9946 | 0 | 0 | 73079.1667 | 31700 | 0 | 1604.9946 | [7 empty] | 5.457e-12
2020022104 | 6 | 0.64972 | 107569.5924 | 0.13937 | 1747.6998 | 0.26062 | 416.995 | 0 | 0 | 33447.6998 | 0 | 0 | 74121.8926 | 31700 | 0 | 1747.6998 | [7 empty] | 2.2737e-12
2020022105 | 6 | 0.67036 | 110986.8127 | 0.14856 | 1862.9424 | 0.27781 | 444.4915 | 0 | 0 | 33562.9424 | 0 | 0 | 77423.8703 | 31700 | 0 | 1862.9424 | [7 empty] | 0
2020022106 | 6 | 0.70966 | 117493.4386 | 0.15722 | 1971.5388 | 0.294 | 470.4022 | 0 | 0 | 33671.5388 | 0 | 0 | 83821.8998 | 31700 | 0 | 1971.5388 | [7 empty] | 9.3223e-12
2020022107 | 6 | 0.76829 | 127200.3973 | 0.17124 | 2147.3496 | 0.32022 | 512.3501 | 0 | 0 | 33847.3496 | 0 | 0 | 93353.0477 | 31700 | 0 | 2147.3496 | [7 empty] | 0
2020022108 | 6 | 0.79529 | 131670.5983 | 0.17864 | 2240.1456 | 0.33406 | 534.4909 | 0.04676 | 161.5558 | 34101.7014 | 0 | 0 | 97568.8969 | 31700 | 161.5558 | 2240.1456 | [7 empty] | -9.0949e-12
2020022109 | 6 | 0.78027 | 129183.842 | 0.18237 | 2286.9198 | 0.34103 | 545.651 | 0.22446 | 775.5093 | 34762.4291 | 0 | 0 | 94421.4129 | 31700 | 775.5093 | 2286.9198 | [7 empty] | -5.9117e-12
2020022110 | 6 | 0.75289 | 124650.7271 | 0.14979 | 1878.3666 | 0.28011 | 448.1717 | 0.41953 | 1449.4761 | 35027.8427 | 0 | 0 | 89622.8843 | 31700 | 1449.4761 | 1878.3666 | [7 empty] | -3.8654e-12
2020022111 | 6 | 0.72964 | 120801.3873 | 0.15415 | 1933.041 | 0.28826 | 461.2168 | 0.6146 | 2123.443 | 35756.484 | 0 | 0 | 85044.9033 | 31700 | 2123.443 | 1933.041 | [7 empty] | -3.638e-12
2020022112 | 6 | 0.70668 | 117000.0608 | 0.16343 | 2049.4122 | 0.30561 | 488.9826 | 0.71643 | 2475.2656 | 36224.6779 | 0 | 0 | 80775.383 | 31700 | 2475.2656 | 2049.4122 | [7 empty] | 7.7307e-12
2020022113 | 6 | 0.68545 | 113485.1583 | 0.20981 | 2631.0174 | 0.39234 | 627.7515 | 0.77047 | 2661.9738 | 36992.9912 | 0 | 0 | 76492.1671 | 31700 | 2661.9738 | 2631.0174 | [7 empty] | 6.3665e-12
2020022114 | 6 | 0.66928 | 110808.0046 | 0.26069 | 3269.0526 | 0.48749 | 779.9845 | 0.78725 | 2719.9488 | 37689.0013 | 0 | 0 | 73119.0033 | 31700 | 2719.9488 | 3269.0526 | [7 empty] | 6.3665e-12
2020022115 | 6 | 0.65456 | 108370.9173 | 0.32628 | 4091.5512 | 0.61014 | 976.2298 | 0.78843 | 2724.0257 | 38515.5768 | 0 | 0 | 69855.3404 | 31700 | 2724.0257 | 4091.5512 | [7 empty] | 0
2020022116 | 6 | 0.6441 | 106639.1283 | 0.38471 | 4824.2634 | 0.71941 | 1151.0523 | 0.72334 | 2499.1397 | 39023.4031 | 0 | 0 | 67615.7252 | 31700 | 2499.1397 | 4824.2634 | [7 empty] | 0
2020022117 | 6 | 0.6523 | 107996.7449 | 0.4327 | 5426.058 | 0.80915 | 1294.6384 | 0.44433 | 1535.1601 | 38661.2182 | 0 | 0 | 69335.5268 | 31700 | 1535.1601 | 5426.058 | [7 empty] | 0
2020022118 | 6 | 0.67611 | 111938.7999 | 0.46597 | 5843.2638 | 0.87136 | 1394.1822 | 0.05879 | 203.1195 | 37746.3832 | 0 | 0 | 74192.4167 | 31700 | 203.1195 | 5843.2638 | [7 empty] | 0
2020022119 | 6 | 0.71069 | 117663.9685 | 0.46202 | 5793.7308 | 0.86398 | 1382.3638 | 0 | 0 | 37493.7308 | 0 | 0 | 80170.2377 | 31700 | 0 | 5793.7308 | [7 empty] | 0
2020022120 | 6 | 0.7195 | 119122.5785 | 0.5036 | 6315.144 | 0.94173 | 1506.7712 | 0 | 0 | 38015.144 | 0 | 0 | 81107.4345 | 31700 | 0 | 6315.144 | [7 empty] | 0
2020022121 | 6 | 0.71466 | 118321.2536 | 0.56055 | 7029.297 | 1 | 1600 | 0 | 0 | 38729.297 | 0 | 0 | 79591.9566 | 31700 | 0 | 7029.297 | [7 empty] | -8.1855e-12
2020022122 | 6 | 0.70127 | 116104.365 | 0.60792 | 7623.3168 | 1 | 1600 | 0 | 0 | 39323.3168 | 0 | 0 | 76781.0482 | 31700 | 0 | 7623.3168 | [7 empty] | 0
2020022123 | 6 | 0.67815 | 112276.5485 | 0.62954 | 7894.4316 | 1 | 1600 | 0 | 0 | 39594.4316 | 0 | 0 | 72682.1169 | 31700 | 0 | 7894.4316 | [7 empty] | 0
2020022124 | 6 | 0.6537 | 108228.5331 | 0.60536 | 7591.2144 | 1 | 1600 | 0 | 0 | 39291.2144 | 0 | 0 | 68937.3187 | 31700 | 0 | 7591.2144 | [7 empty] | 0
2020022201 | 7 | 0.63642 | 105367.6045 | 0.58665 | 7356.591 | 1 | 1600 | 0 | 0 | 39056.591 | 0 | 0 | 66311.0135 | 31700 | 0 | 7356.591 | [7 empty] | 0
2020022202 | 7 | 0.62844 | 104046.4117 | 0.59456 | 7455.7824 | 1 | 1600 | 0 | 0 | 39155.7824 | 0 | 0 | 64890.6293 | 31700 | 0 | 7455.7824 | [7 empty] | 0
2020022203 | 7 | 0.62555 | 103567.9347 | 0.58391 | 7322.2314 | 1 | 1600 | 0 | 0 | 39022.2314 | 0 | 0 | 64545.7033 | 31700 | 0 | 7322.2314 | [7 empty] | 0
2020022204 | 7 | 0.62715 | 103832.8354 | 0.58177 | 7295.3958 | 1 | 1600 | 0 | 0 | 38995.3958 | 0 | 0 | 64837.4397 | 31700 | 0 | 7295.3958 | [7 empty] | 0
2020022205 | 7 | 0.63439 | 105031.5116 | 0.57654 | 7229.8116 | 1 | 1600 | 0 | 0 | 38929.8116 | 0 | 0 | 66101.7 | 31700 | 0 | 7229.8116 | [7 empty] | 0
2020022206 | 7 | 0.65099 | 107779.8574 | 0.56993 | 7146.9222 | 1 | 1600 | 0 | 0 | 38846.9222 | 0 | 0 | 68932.9352 | 31700 | 0 | 7146.9222 | [7 empty] | 0
2020022207 | 7 | 0.67534 | 111811.3164 | 0.57382 | 7195.7028 | 1 | 1600 | 0 | 0 | 38895.7028 | 0 | 0 | 72915.6136 | 31700 | 0 | 7195.7028 | [7 empty] | 0
2020022208 | 7 | 0.68963 | 114177.2117 | 0.55596 | 6971.7384 | 1 | 1600 | 0.15477 | 534.7303 | 39206.4688 | 0 | 0 | 74970.7429 | 31700 | 534.7303 | 6971.7384 | [7 empty] | 0
2020022209 | 7 | 0.67764 | 112192.1113 | 0.50296 | 6307.1184 | 0.94054 | 1504.8563 | 0.59935 | 2070.7542 | 40077.8726 | 0 | 0 | 72114.2387 | 31700 | 2070.7542 | 6307.1184 | [7 empty] | 0
2020022210 | 7 | 0.65462 | 108380.8511 | 0.38947 | 4883.9538 | 0.72831 | 1165.2942 | 0.81927 | 2830.5779 | 39414.5317 | 0 | 0 | 68966.3194 | 31700 | 2830.5779 | 4883.9538 | [7 empty] | 0
2020022211 | 7 | 0.63194 | 104625.8822 | 0.34823 | 4366.8042 | 0.65119 | 1041.9042 | 0.88736 | 3065.8288 | 39132.633 | 0 | 0 | 65493.2492 | 31700 | 3065.8288 | 4366.8042 | [7 empty] | 0
2020022212 | 7 | 0.60688 | 100476.8734 | 0.35745 | 4482.423 | 0.66843 | 1069.4904 | 0.89446 | 3090.3593 | 39272.7823 | 0 | 0 | 61204.0911 | 31700 | 3090.3593 | 4482.423 | [7 empty] | 0
2020022213 | 7 | 0.58365 | 96630.8449 | 0.37246 | 4670.6484 | 0.6965 | 1114.4003 | 0.88815 | 3068.5583 | 39439.2067 | 0 | 0 | 57191.6383 | 31700 | 3068.5583 | 4670.6484 | [7 empty] | 0
2020022214 | 7 | 0.5631 | 93228.5253 | 0.37855 | 4747.017 | 0.70789 | 1132.6216 | 0.87471 | 3022.1231 | 39469.1401 | 0 | 0 | 53759.3853 | 31700 | 3022.1231 | 4747.017 | [7 empty] | 0
2020022215 | 7 | 0.54659 | 90495.0802 | 0.40601 | 5091.3654 | 0.75924 | 1214.7819 | 0.84227 | 2910.0428 | 39701.4083 | 0 | 0 | 50793.6719 | 31700 | 2910.0428 | 5091.3654 | [7 empty] | 0
2020022216 | 7 | 0.5408 | 89536.4704 | 0.45546 | 5711.4684 | 0.85171 | 1362.7363 | 0.70805 | 2446.3128 | 39857.7812 | 0 | 0 | 49678.6892 | 31700 | 2446.3128 | 5711.4684 | [7 empty] | 0
2020022217 | 7 | 0.54866 | 90837.7956 | 0.44864 | 5625.9456 | 0.83896 | 1342.3309 | 0.42913 | 1482.6442 | 38808.5897 | 0 | 0 | 52029.2058 | 31700 | 1482.6442 | 5625.9456 | [7 empty] | 0
2020022218 | 7 | 0.57203 | 94707.0029 | 0.42826 | 5370.3804 | 0.80085 | 1281.3539 | 0.06166 | 213.0353 | 37283.4157 | 0 | 0 | 57423.5872 | 31700 | 213.0353 | 5370.3804 | [7 empty] | 0
2020022219 | 7 | 0.60873 | 100783.165 | 0.48265 | 6052.431 | 0.90256 | 1444.0888 | 0 | 0 | 37752.431 | 0 | 0 | 63030.734 | 31700 | 0 | 6052.431 | [7 empty] | 0
2020022220 | 7 | 0.62268 | 103092.7688 | 0.54798 | 6871.6692 | 1 | 1600 | 0 | 0 | 38571.6692 | 0 | 0 | 64521.0996 | 31700 | 0 | 6871.6692 | [7 empty] | 0
2020022221 | 7 | 0.62324 | 103185.4841 | 0.5791 | 7261.914 | 1 | 1600 | 0 | 0 | 38961.914 | 0 | 0 | 64223.5701 | 31700 | 0 | 7261.914 | [7 empty] | 0
2020022222 | 7 | 0.61636 | 102046.4107 | 0.60083 | 7534.4082 | 1 | 1600 | 0 | 0 | 39234.4082 | 0 | 0 | 62812.0025 | 31700 | 0 | 7534.4082 | [7 empty] | 0
2020022223 | 7 | 0.60168 | 99615.9458 | 0.61338 | 7691.7852 | 1 | 1600 | 0 | 0 | 39391.7852 | 0 | 0 | 60224.1606 | 31700 | 0 | 7691.7852 | [7 empty] | 0
2020022224 | 7 | 0.58387 | 96667.2688 | 0.61443 | 7704.9522 | 1 | 1600 | 0 | 0 | 39404.9522 | 0 | 0 | 57262.3166 | 31700 | 0 | 7704.9522 | [7 empty] | 0
2020022301 | 1 | 0.57168 | 94649.0558 | 0.60149 | 7542.6846 | 1 | 1600 | 0 | 0 | 39242.6846 | 0 | 0 | 55406.3712 | 31700 | 0 | 7542.6846 | [7 empty] | 0
2020022302 | 1 | 0.56632 | 93761.6382 | 0.59285 | 7434.339 | 1 | 1600 | 0 | 0 | 39134.339 | 0 | 0 | 54627.2992 | 31700 | 0 | 7434.339 | [7 empty] | 0
2020022303 | 1 | 0.56483 | 93514.9493 | 0.57232 | 7176.8928 | 1 | 1600 | 0 | 0 | 38876.8928 | 0 | 0 | 54638.0565 | 31700 | 0 | 7176.8928 | [7 empty] | 0
2020022304 | 1 | 0.5682 | 94072.8966 | 0.55483 | 6957.5682 | 1 | 1600 | 0 | 0 | 38657.5682 | 0 | 0 | 55415.3284 | 31700 | 0 | 6957.5682 | [7 empty] | 0
2020022305 | 1 | 0.57616 | 95390.7781 | 0.54386 | 6820.0044 | 1 | 1600 | 0 | 0 | 38520.0044 | 0 | 0 | 56870.7737 | 31700 | 0 | 6820.0044 | [7 empty] | 0
2020022306 | 1 | 0.5921 | 98029.8523 | 0.52923 | 6636.5442 | 0.98966 | 1583.4562 | 0 | 0 | 38336.5442 | 0 | 0 | 59693.3081 | 31700 | 0 | 6636.5442 | [7 empty] | 0
2020022307 | 1 | 0.6131 | 101506.6753 | 0.51126 | 6411.2004 | 0.95606 | 1529.6899 | 0.0005 | 1.7275 | 38112.9279 | 0 | 0 | 63393.7474 | 31700 | 1.7275 | 6411.2004 | [7 empty] | 0
2020022308 | 1 | 0.6257 | 103592.7691 | 0.49455 | 6201.657 | 0.92481 | 1479.6936 | 0.18406 | 635.9273 | 38537.5843 | 0 | 0 | 65055.1848 | 31700 | 635.9273 | 6201.657 | [7 empty] | 0
2020022309 | 1 | 0.616 | 101986.808 | 0.45648 | 5724.2592 | 0.85362 | 1365.7882 | 0.63355 | 2188.9153 | 39613.1744 | 0 | 0 | 62373.6336 | 31700 | 2188.9153 | 5724.2592 | [7 empty] | 0
2020022310 | 1 | 0.59412 | 98364.2896 | 0.35869 | 4497.9726 | 0.67075 | 1073.2005 | 0.82147 | 2838.1789 | 39036.1514 | 0 | 0 | 59328.1381 | 31700 | 2838.1789 | 4497.9726 | [7 empty] | 0
2020022311 | 1 | 0.57148 | 94615.9432 | 0.27308 | 3424.4232 | 0.51066 | 817.0554 | 0.874 | 3019.67 | 38144.0932 | 0 | 0 | 56471.85 | 31700 | 3019.67 | 3424.4232 | [7 empty] | 0
2020022312 | 1 | 0.55285 | 91531.5045 | 0.24009 | 3010.7286 | 0.44897 | 718.3493 | 0.88222 | 3048.0701 | 37758.7987 | 0 | 0 | 53772.7058 | 31700 | 3048.0701 | 3010.7286 | [7 empty] | 0
2020022313 | 1 | 0.53948 | 89317.9272 | 0.2279 | 2857.866 | 0.42617 | 681.8768 | 0.87768 | 3032.3844 | 37590.2504 | 0 | 0 | 51727.6768 | 31700 | 3032.3844 | 2857.866 | [7 empty] | 0
2020022314 | 1 | 0.5268 | 87218.5884 | 0.21528 | 2699.6112 | 0.40257 | 644.1178 | 0.87006 | 3006.0573 | 37405.6685 | 0 | 0 | 49812.9199 | 31700 | 3006.0573 | 2699.6112 | [7 empty] | 0
2020022315 | 1 | 0.51764 | 85702.0313 | 0.21402 | 2683.8108 | 0.40022 | 640.3478 | 0.83059 | 2869.6885 | 37253.4993 | 0 | 0 | 48448.5321 | 31700 | 2869.6885 | 2683.8108 | [7 empty] | 0
2020022316 | 1 | 0.51906 | 85937.1308 | 0.23863 | 2992.4202 | 0.44624 | 713.981 | 0.74059 | 2558.7384 | 37251.1586 | 0 | 0 | 48685.9721 | 31700 | 2558.7384 | 2992.4202 | [7 empty] | 0
2020022317 | 1 | 0.53122 | 87950.3769 | 0.23812 | 2986.0248 | 0.44528 | 712.455 | 0.42036 | 1452.3438 | 36138.3686 | 0 | 0 | 51812.0083 | 31700 | 1452.3438 | 2986.0248 | [7 empty] | 0
2020022318 | 1 | 0.55708 | 92231.836 | 0.21325 | 2674.155 | 0.39878 | 638.044 | 0.05691 | 196.6241 | 34570.779 | 0 | 0 | 57661.057 | 31700 | 196.6241 | 2674.155 | [7 empty] | 0
2020022319 | 1 | 0.59319 | 98210.316 | 0.21556 | 2703.1224 | 0.4031 | 644.9555 | 0 | 0 | 34403.1224 | 0 | 0 | 63807.1936 | 31700 | 0 | 2703.1224 | [7 empty] | 0
2020022320 | 1 | 0.60626 | 100374.2244 | 0.27897 | 3498.2838 | 0.52167 | 834.6782 | 0 | 0 | 35198.2838 | 0 | 0 | 65175.9406 | 31700 | 0 | 3498.2838 | [7 empty] | 0
2020022321 | 1 | 0.60325 | 99875.8797 | 0.31241 | 3917.6214 | 0.58421 | 934.7307 | 0 | 0 | 35617.6214 | 0 | 0 | 64258.2583 | 31700 | 0 | 3917.6214 | [7 empty] | 0
2020022322 | 1 | 0.58665 | 97127.5339 | 0.34777 | 4361.0358 | 0.65033 | 1040.5278 | 0 | 0 | 36061.0358 | 0 | 0 | 61066.4981 | 31700 | 0 | 4361.0358 | [7 empty] | 0
2020022323 | 1 | 0.56292 | 93198.724 | 0.3572 | 4479.288 | 0.66796 | 1068.7424 | 0 | 0 | 36179.288 | 0 | 0 | 57019.436 | 31700 | 0 | 4479.288 | [7 empty] | 0
2020022324 | 1 | 0.54086 | 89546.4042 | 0.36052 | 4520.9208 | 0.67417 | 1078.6758 | 0 | 0 | 36220.9208 | 0 | 0 | 53325.4834 | 31700 | 0 | 4520.9208 | [7 empty] | 0
2020022401 | 2 | 0.52789 | 87399.0521 | 0.34947 | 4382.3538 | 0.65351 | 1045.6142 | 0 | 0 | 36082.3538 | 0 | 0 | 51316.6983 | 31700 | 0 | 4382.3538 | [7 empty] | 0
2020022402 | 2 | 0.52291 | 86574.5483 | 0.34114 | 4277.8956 | 0.63793 | 1020.6909 | 0 | 0 | 35977.8956 | 0 | 0 | 50596.6527 | 31700 | 0 | 4277.8956 | [7 empty] | 0
2020022403 | 2 | 0.52477 | 86882.4955 | 0.34776 | 4360.9104 | 0.65031 | 1040.4979 | 0 | 0 | 36060.9104 | 0 | 0 | 50821.5851 | 31700 | 0 | 4360.9104 | [7 empty] | 0
2020022404 | 2 | 0.53243 | 88150.7081 | 0.31944 | 4005.7776 | 0.59735 | 955.7645 | 0 | 0 | 35705.7776 | 0 | 0 | 52444.9305 | 31700 | 0 | 4005.7776 | [7 empty] | 0
2020022405 | 2 | 0.55232 | 91443.7562 | 0.28811 | 3612.8994 | 0.53877 | 862.0251 | 0 | 0 | 35312.8994 | 0 | 0 | 56130.8568 | 31700 | 0 | 3612.8994 | [7 empty] | 0
2020022406 | 2 | 0.59284 | 98152.3689 | 0.25538 | 3202.4652 | 0.47756 | 764.097 | 0 | 0 | 34902.4652 | 0 | 0 | 63249.9037 | 31700 | 0 | 3202.4652 | [7 empty] | 0
2020022407 | 2 | 0.65328 | 108158.9966 | 0.22679 | 2843.9466 | 0.4241 | 678.5557 | 0.00055 | 1.9003 | 34545.8469 | 0 | 0 | 73613.1498 | 31700 | 1.9003 | 2843.9466 | [7 empty] | 0
2020022408 | 2 | 0.67984 | 112556.3499 | 0.1814 | 2274.756 | 0.33922 | 542.7488 | 0.11249 | 388.653 | 34363.4089 | 0 | 0 | 78192.941 | 31700 | 388.653 | 2274.756 | [7 empty] | 0
2020022409 | 2 | 0.66736 | 110490.1237 | 0.1507 | 1889.778 | 0.28181 | 450.8944 | 0.29988 | 1036.0854 | 34625.8634 | 0 | 0 | 75864.2603 | 31700 | 1036.0854 | 1889.778 | [7 empty] | 2.0464e-12
2020022410 | 2 | 0.64882 | 107420.5857 | 0.12241 | 1535.0214 | 0.22891 | 366.2507 | 0.36429 | 1258.6219 | 34493.6433 | 0 | 0 | 72926.9423 | 31700 | 1258.6219 | 1535.0214 | [7 empty] | 0
2020022411 | 2 | 0.63557 | 105226.8759 | 0.10346 | 1297.3884 | 0.19347 | 309.5523 | 0.41821 | 1444.9156 | 34442.304 | 0 | 0 | 70784.572 | 31700 | 1444.9156 | 1297.3884 | [7 empty] | 0
2020022412 | 2 | 0.62248 | 103059.6562 | 0.0981 | 1230.174 | 0.18345 | 293.5152 | 0.44358 | 1532.5689 | 34462.7429 | 0 | 0 | 68596.9133 | 31700 | 1532.5689 | 1230.174 | [7 empty] | -2.5011e-12
2020022413 | 2 | 0.61474 | 101778.1986 | 0.08602 | 1078.6908 | 0.16086 | 257.3718 | 0.41889 | 1447.2649 | 34225.9558 | 0 | 0 | 67552.2429 | 31700 | 1447.2649 | 1078.6908 | [7 empty] | 8.1855e-12
2020022414 | 2 | 0.60896 | 100821.2445 | 0.099 | 1241.46 | 0.18513 | 296.208 | 0.34219 | 1182.2665 | 34123.7265 | 0 | 0 | 66697.518 | 31700 | 1182.2665 | 1241.46 | [7 empty] | 1.819e-12
2020022415 | 2 | 0.60528 | 100211.9726 | 0.11355 | 1423.917 | 0.21234 | 339.7416 | 0.22302 | 770.5341 | 33894.4511 | 0 | 0 | 66317.5215 | 31700 | 770.5341 | 1423.917 | [7 empty] | -8.6402e-12
2020022416 | 2 | 0.60397 | 99995.0851 | 0.13232 | 1659.2928 | 0.24744 | 395.9014 | 0.14849 | 513.033 | 33872.3258 | 0 | 0 | 66122.7594 | 31700 | 513.033 | 1659.2928 | [7 empty] | 3.638e-12
2020022417 | 2 | 0.61387 | 101634.1588 | 0.14609 | 1831.9686 | 0.27319 | 437.1013 | 0.07203 | 248.8636 | 33780.8322 | 0 | 0 | 67853.3266 | 31700 | 248.8636 | 1831.9686 | [7 empty] | -7.7307e-12
2020022418 | 2 | 0.63414 | 104990.1208 | 0.1808 | 2267.232 | 0.3381 | 540.9536 | 0.01101 | 38.0396 | 34005.2715 | 0 | 0 | 70984.8493 | 31700 | 38.0396 | 2267.232 | [7 empty] | 5.0022e-12
2020022419 | 2 | 0.65816 | 108966.9441 | 0.22965 | 2879.811 | 0.42945 | 687.1128 | 0 | 0 | 34579.811 | 0 | 0 | 74387.1331 | 31700 | 0 | 2879.811 | [7 empty] | 0
2020022420 | 2 | 0.65699 | 108773.2354 | 0.2975 | 3730.65 | 0.55632 | 890.12 | 0 | 0 | 35430.65 | 0 | 0 | 73342.5854 | 31700 | 0 | 3730.65 | [7 empty] | 9.0949e-12
2020022421 | 2 | 0.64234 | 106347.7374 | 0.33426 | 4191.6204 | 0.62507 | 1000.1059 | 0 | 0 | 35891.6204 | 0 | 0 | 70456.117 | 31700 | 0 | 4191.6204 | [7 empty] | 0
2020022422 | 2 | 0.61587 | 101965.2848 | 0.33532 | 4204.9128 | 0.62705 | 1003.2774 | 0 | 0 | 35904.9128 | 0 | 0 | 66060.372 | 31700 | 0 | 4204.9128 | [7 empty] | -9.0949e-12
2020022423 | 2 | 0.58167 | 96303.0302 | 0.35067 | 4397.4018 | 0.65575 | 1049.2046 | 0 | 0 | 36097.4018 | 0 | 0 | 60205.6284 | 31700 | 0 | 4397.4018 | [7 empty] | 0
2020022424 | 2 | 0.54959 | 90991.7692 | 0.33966 | 4259.3364 | 0.63516 | 1016.2627 | 0 | 0 | 35959.3364 | 0 | 0 | 55032.4328 | 31700 | 0 | 4259.3364 | [7 empty] | 0
2020022501 | 3 | 0.52712 | 87271.5686 | 0.3572 | 4479.288 | 0.66796 | 1068.7424 | 0 | 0 | 36179.288 | 0 | 0 | 51092.2806 | 31700 | 0 | 4479.288 | [7 empty] | 0
2020022502 | 3 | 0.514 | 85099.382 | 0.33915 | 4252.941 | 0.63421 | 1014.7368 | 0 | 0 | 35952.941 | 0 | 0 | 49146.441 | 31700 | 0 | 4252.941 | [7 empty] | 0
2020022503 | 3 | 0.50742 | 84009.9775 | 0.35368 | 4435.1472 | 0.66138 | 1058.2106 | 0 | 0 | 36135.1472 | 0 | 0 | 47874.8303 | 31700 | 0 | 4435.1472 | [7 empty] | 0
2020022504 | 3 | 0.50886 | 84248.3882 | 0.38093 | 4776.8622 | 0.71234 | 1139.7426 | 0 | 0 | 36476.8622 | 0 | 0 | 47771.526 | 31700 | 0 | 4776.8622 | [7 empty] | 0
2020022505 | 3 | 0.52065 | 86200.3759 | 0.41746 | 5234.9484 | 0.78065 | 1249.0403 | 0 | 0 | 36934.9484 | 0 | 0 | 49265.4275 | 31700 | 0 | 5234.9484 | [7 empty] | 0
2020022506 | 3 | 0.55442 | 91791.4385 | 0.42047 | 5272.6938 | 0.78628 | 1258.0462 | 0 | 0 | 36972.6938 | 0 | 0 | 54818.7447 | 31700 | 0 | 5272.6938 | [7 empty] | 0
2020022507 | 3 | 0.6089 | 100811.3107 | 0.45411 | 5694.5394 | 0.84919 | 1358.6971 | 0 | 0 | 37394.5394 | 0 | 0 | 63416.7713 | 31700 | 0 | 5694.5394 | [7 empty] | 0
2020022508 | 3 | 0.63875 | 105753.3663 | 0.46186 | 5791.7244 | 0.86368 | 1381.8851 | 0.00857 | 29.6093 | 37521.3337 | 0 | 0 | 68232.0325 | 31700 | 29.6093 | 5791.7244 | [7 empty] | 0
2020022509 | 3 | 0.64118 | 106155.6843 | 0.46271 | 5802.3834 | 0.86527 | 1384.4283 | 0.03587 | 123.9308 | 37626.3142 | 0 | 0 | 68529.3701 | 31700 | 123.9308 | 5802.3834 | [7 empty] | 0
2020022510 | 3 | 0.63789 | 105610.9821 | 0.46715 | 5858.061 | 0.87357 | 1397.7128 | 0.11335 | 391.6243 | 37949.6853 | 0 | 0 | 67661.2968 | 31700 | 391.6243 | 5858.061 | [7 empty] | 1.0004e-11
2020022511 | 3 | 0.63705 | 105471.9092 | 0.46137 | 5785.5798 | 0.86276 | 1380.419 | 0.16887 | 583.4458 | 38069.0257 | 0 | 0 | 67402.8835 | 31700 | 583.4458 | 5785.5798 | [7 empty] | 1.0004e-11
2020022512 | 3 | 0.63145 | 104544.7563 | 0.46211 | 5794.8594 | 0.86415 | 1382.6331 | 0.21632 | 747.3856 | 38242.245 | 0 | 0 | 66302.5113 | 31700 | 747.3856 | 5794.8594 | [7 empty] | 1.0004e-11
2020022513 | 3 | 0.62668 | 103755.0208 | 0.46596 | 5843.1384 | 0.87135 | 1394.1523 | 0.21418 | 739.9919 | 38283.1303 | 0 | 0 | 65471.8905 | 31700 | 739.9919 | 5843.1384 | [7 empty] | 0
2020022514 | 3 | 0.62265 | 103087.802 | 0.45142 | 5660.8068 | 0.84416 | 1350.6486 | 0.20077 | 693.6603 | 38054.4671 | 0 | 0 | 65033.3348 | 31700 | 693.6603 | 5660.8068 | [7 empty] | 0
2020022515 | 3 | 0.61954 | 102572.901 | 0.45171 | 5664.4434 | 0.8447 | 1351.5163 | 0.1604 | 554.182 | 37918.6254 | 0 | 0 | 64654.2756 | 31700 | 554.182 | 5664.4434 | [7 empty] | 0
2020022516 | 3 | 0.61683 | 102124.2253 | 0.43753 | 5486.6262 | 0.81818 | 1309.0898 | 0.11366 | 392.6953 | 37579.3215 | 0 | 0 | 64544.9038 | 31700 | 392.6953 | 5486.6262 | [7 empty] | 0
2020022517 | 3 | 0.62458 | 103407.3385 | 0.4219 | 5290.626 | 0.78895 | 1262.3248 | 0.10378 | 358.5599 | 37349.1859 | 0 | 0 | 66058.1526 | 31700 | 358.5599 | 5290.626 | [7 empty] | 0
2020022518 | 3 | 0.64016 | 105986.8101 | 0.41961 | 5261.9094 | 0.78467 | 1255.4731 | 0.02137 | 73.8333 | 37035.7427 | 0 | 0 | 68951.0673 | 31700 | 73.8333 | 5261.9094 | [7 empty] | 0
2020022519 | 3 | 0.65831 | 108991.7785 | 0.42499 | 5329.3746 | 0.79473 | 1271.5701 | 0 | 0 | 37029.3746 | 0 | 0 | 71962.4039 | 31700 | 0 | 5329.3746 | [7 empty] | 0
2020022520 | 3 | 0.65625 | 108650.7188 | 0.42113 | 5280.9702 | 0.78751 | 1260.021 | 0 | 0 | 36980.9702 | 0 | 0 | 71669.7486 | 31700 | 0 | 5280.9702 | [7 empty] | 0
2020022521 | 3 | 0.64283 | 106428.8633 | 0.40269 | 5049.7326 | 0.75303 | 1204.8485 | 0 | 0 | 36749.7326 | 0 | 0 | 69679.1307 | 31700 | 0 | 5049.7326 | [7 empty] | 0
2020022522 | 3 | 0.6172 | 102185.4836 | 0.40406 | 5066.9124 | 0.75559 | 1208.9475 | 0 | 0 | 36766.9124 | 0 | 0 | 65418.5712 | 31700 | 0 | 5066.9124 | [7 empty] | 0
2020022523 | 3 | 0.58339 | 96587.7986 | 0.42269 | 5300.5326 | 0.79043 | 1264.6885 | 0 | 0 | 37000.5326 | 0 | 0 | 59587.266 | 31700 | 0 | 5300.5326 | [7 empty] | 0
2020022524 | 3 | 0.54979 | 91024.8818 | 0.42747 | 5360.4738 | 0.79937 | 1278.9902 | 0 | 0 | 37060.4738 | 0 | 0 | 53964.408 | 31700 | 0 | 5360.4738 | [7 empty] | 0
2020022601 | 4 | 0.52796 | 87410.6415 | 0.44657 | 5599.9878 | 0.83509 | 1336.1374 | 0 | 0 | 37299.9878 | 0 | 0 | 50110.6537 | 31700 | 0 | 5599.9878 | [7 empty] | 0
2020022602 | 4 | 0.51487 | 85243.4218 | 0.44501 | 5580.4254 | 0.83217 | 1331.4699 | 0 | 0 | 37280.4254 | 0 | 0 | 47962.9964 | 31700 | 0 | 5580.4254 | [7 empty] | 0
2020022603 | 4 | 0.50787 | 84084.4808 | 0.41588 | 5215.1352 | 0.7777 | 1244.313 | 0 | 0 | 36915.1352 | 0 | 0 | 47169.3456 | 31700 | 0 | 5215.1352 | [7 empty] | 0
2020022604 | 4 | 0.50904 | 84278.1895 | 0.38165 | 4785.891 | 0.71369 | 1141.8968 | 0 | 0 | 36485.891 | 0 | 0 | 47792.2985 | 31700 | 0 | 4785.891 | [7 empty] | 0
2020022605 | 4 | 0.5204 | 86158.9852 | 0.35565 | 4459.851 | 0.66507 | 1064.1048 | 0 | 0 | 36159.851 | 0 | 0 | 49999.1342 | 31700 | 0 | 4459.851 | [7 empty] | 0
2020022606 | 4 | 0.5543 | 91771.5709 | 0.33855 | 4245.417 | 0.63309 | 1012.9416 | 0 | 0 | 35945.417 | 0 | 0 | 55826.1539 | 31700 | 0 | 4245.417 | [7 empty] | 0
2020022607 | 4 | 0.60807 | 100673.8934 | 0.32201 | 4038.0054 | 0.60216 | 963.4539 | 0 | 0 | 35738.0054 | 0 | 0 | 64935.888 | 31700 | 0 | 4038.0054 | [7 empty] | 0
2020022608 | 4 | 0.63788 | 105609.3264 | 0.3655 | 4583.37 | 0.68349 | 1093.576 | 0.03153 | 108.9362 | 36392.3062 | 0 | 0 | 69217.0203 | 31700 | 108.9362 | 4583.37 | [7 empty] | 0
2020022609 | 4 | 0.64243 | 106362.6381 | 0.38535 | 4832.289 | 0.7206 | 1152.9672 | 0.09825 | 339.4538 | 36871.7427 | 0 | 0 | 69490.8953 | 31700 | 339.4538 | 4832.289 | [7 empty] | 0
2020022610 | 4 | 0.6395 | 105877.5385 | 0.3964 | 4970.856 | 0.74127 | 1186.0288 | 0.16312 | 563.5796 | 37234.4356 | 0 | 0 | 68643.1029 | 31700 | 563.5796 | 4970.856 | [7 empty] | 0
2020022611 | 4 | 0.63807 | 105640.7834 | 0.39662 | 4973.6148 | 0.74168 | 1186.687 | 0.226 | 780.83 | 37454.4448 | 0 | 0 | 68186.3386 | 31700 | 780.83 | 4973.6148 | [7 empty] | 0
2020022612 | 4 | 0.63292 | 104788.134 | 0.38469 | 4824.0126 | 0.71937 | 1150.9925 | 0.32978 | 1139.3899 | 37663.4025 | 0 | 0 | 67124.7315 | 31700 | 1139.3899 | 4824.0126 | [7 empty] | 0
2020022613 | 4 | 0.63157 | 104564.6239 | 0.39516 | 4955.3064 | 0.73895 | 1182.3187 | 0.30881 | 1066.9385 | 37722.245 | 0 | 0 | 66842.379 | 31700 | 1066.9385 | 4955.3064 | [7 empty] | -7.276e-12
2020022614 | 4 | 0.63065 | 104412.306 | 0.42922 | 5382.4188 | 0.80264 | 1284.2262 | 0.22247 | 768.6339 | 37851.0526 | 0 | 0 | 66561.2533 | 31700 | 768.6339 | 5382.4188 | [7 empty] | 0
2020022615 | 4 | 0.62862 | 104076.2131 | 0.46716 | 5858.1864 | 0.87359 | 1397.7427 | 0.14526 | 501.8733 | 38060.0597 | 0 | 0 | 66016.1534 | 31700 | 501.8733 | 5858.1864 | [7 empty] | 0
2020022616 | 4 | 0.6298 | 104271.5774 | 0.4915 | 6163.41 | 0.91911 | 1470.568 | 0.08427 | 291.1529 | 38154.5629 | 0 | 0 | 66117.0146 | 31700 | 291.1529 | 6163.41 | [7 empty] | 0
2020022617 | 4 | 0.64081 | 106094.426 | 0.5069 | 6356.526 | 0.9479 | 1516.6448 | 0.03805 | 131.4627 | 38187.9887 | 0 | 0 | 67906.4373 | 31700 | 131.4627 | 6356.526 | [7 empty] | -1.0004e-11
2020022618 | 4 | 0.65848 | 109019.9242 | 0.53133 | 6662.8782 | 0.99359 | 1589.7394 | 0.0051 | 17.6205 | 38380.4987 | 0 | 0 | 70639.4255 | 31700 | 17.6205 | 6662.8782 | [7 empty] | 0
2020022619 | 4 | 0.67601 | 111922.2436 | 0.5178 | 6493.212 | 0.96829 | 1549.2576 | 0 | 0 | 38193.212 | 0 | 0 | 73729.0316 | 31700 | 0 | 6493.212 | [7 empty] | 0
2020022620 | 4 | 0.67478 | 111718.6011 | 0.49843 | 6250.3122 | 0.93206 | 1491.3026 | 0 | 0 | 37950.3122 | 0 | 0 | 73768.2889 | 31700 | 0 | 6250.3122 | [7 empty] | 0
2020022621 | 4 | 0.66436 | 109993.4347 | 0.4773 | 5985.342 | 0.89255 | 1428.0816 | 0 | 0 | 37685.342 | 0 | 0 | 72308.0927 | 31700 | 0 | 5985.342 | [7 empty] | -1.0004e-11
2020022622 | 4 | 0.64349 | 106538.1349 | 0.46753 | 5862.8262 | 0.87428 | 1398.8498 | 0 | 0 | 37562.8262 | 0 | 0 | 68975.3087 | 31700 | 0 | 5862.8262 | [7 empty] | 0
2020022623 | 4 | 0.61213 | 101346.0792 | 0.45092 | 5654.5368 | 0.84322 | 1349.1526 | 0 | 0 | 37354.5368 | 0 | 0 | 63991.5424 | 31700 | 0 | 5654.5368 | [7 empty] | 0
2020022624 | 4 | 0.58198 | 96354.3547 | 0.44718 | 5607.6372 | 0.83623 | 1337.9626 | 0 | 0 | 37307.6372 | 0 | 0 | 59046.7175 | 31700 | 0 | 5607.6372 | [7 empty] | 0
2020022701 | 5 | 0.56283 | 93183.8233 | 0.42865 | 5375.271 | 0.80158 | 1282.5208 | 0 | 0 | 37075.271 | 0 | 0 | 56108.5523 | 31700 | 0 | 5375.271 | [7 empty] | 0
2020022702 | 5 | 0.55306 | 91566.2728 | 0.39888 | 5001.9552 | 0.74591 | 1193.449 | 0 | 0 | 36701.9552 | 0 | 0 | 54864.3176 | 31700 | 0 | 5001.9552 | [7 empty] | 0
2020022703 | 5 | 0.55237 | 91452.0343 | 0.36799 | 4614.5946 | 0.68814 | 1101.0261 | 0 | 0 | 36314.5946 | 0 | 0 | 55137.4397 | 31700 | 0 | 4614.5946 | [7 empty] | 0
2020022704 | 5 | 0.5579 | 92367.5977 | 0.37492 | 4701.4968 | 0.7011 | 1121.7606 | 0 | 0 | 36401.4968 | 0 | 0 | 55966.1009 | 31700 | 0 | 4701.4968 | [7 empty] | 0
2020022705 | 5 | 0.5756 | 95298.0628 | 0.37619 | 4717.4226 | 0.70348 | 1125.5605 | 0 | 0 | 36417.4226 | 0 | 0 | 58880.6402 | 31700 | 0 | 4717.4226 | [7 empty] | 0
2020022706 | 5 | 0.61493 | 101809.6556 | 0.35646 | 4470.0084 | 0.66658 | 1066.5283 | 0 | 0 | 36170.0084 | 0 | 0 | 65639.6472 | 31700 | 0 | 4470.0084 | [7 empty] | 0
2020022707 | 5 | 0.67511 | 111773.2369 | 0.36512 | 4578.6048 | 0.68277 | 1092.439 | 0.00041 | 1.4165 | 36280.0214 | 0 | 0 | 75493.2156 | 31700 | 1.4165 | 4578.6048 | [7 empty] | 1.0004e-11
2020022708 | 5 | 0.70514 | 116745.0938 | 0.37569 | 4711.1526 | 0.70254 | 1124.0645 | 0.19865 | 686.3357 | 37097.4883 | 0 | 0 | 79647.6055 | 31700 | 686.3357 | 4711.1526 | [7 empty] | 0
2020022709 | 5 | 0.70431 | 116607.6765 | 0.35458 | 4446.4332 | 0.66306 | 1060.9034 | 0.59908 | 2069.8214 | 38216.2546 | 0 | 0 | 78391.4219 | 31700 | 2069.8214 | 4446.4332 | [7 empty] | 0
2020022710 | 5 | 0.6945 | 114983.5035 | 0.33106 | 4151.4924 | 0.61908 | 990.5315 | 0.78953 | 2727.8261 | 38579.3185 | 0 | 0 | 76404.185 | 31700 | 2727.8261 | 4151.4924 | [7 empty] | 0
2020022711 | 5 | 0.68568 | 113523.2378 | 0.32681 | 4098.1974 | 0.61113 | 977.8155 | 0.86332 | 2982.7706 | 38780.968 | 0 | 0 | 74742.2698 | 31700 | 2982.7706 | 4098.1974 | [7 empty] | 0
2020022712 | 5 | 0.67736 | 112145.7537 | 0.3558 | 4461.732 | 0.66535 | 1064.5536 | 0.87266 | 3015.0403 | 39176.7723 | 0 | 0 | 72968.9814 | 31700 | 3015.0403 | 4461.732 | [7 empty] | 0
2020022713 | 5 | 0.6678 | 110562.9714 | 0.38967 | 4886.4618 | 0.72868 | 1165.8926 | 0.87376 | 3018.8408 | 39605.3026 | 0 | 0 | 70957.6688 | 31700 | 3018.8408 | 4886.4618 | [7 empty] | 1.0004e-11
2020022714 | 5 | 0.65901 | 109107.6726 | 0.40785 | 5114.439 | 0.76268 | 1220.2872 | 0.90353 | 3121.6962 | 39936.1352 | 0 | 0 | 69171.5375 | 31700 | 3121.6962 | 5114.439 | [7 empty] | 0
2020022715 | 5 | 0.6525 | 108029.8575 | 0.45065 | 5651.151 | 0.84272 | 1348.3448 | 0.88301 | 3050.7995 | 40401.9506 | 0 | 0 | 67627.907 | 31700 | 3050.7995 | 5651.151 | [7 empty] | 0
2020022716 | 5 | 0.65406 | 108288.1358 | 0.45074 | 5652.2796 | 0.84288 | 1348.6141 | 0.8014 | 2768.837 | 40121.1166 | 0 | 0 | 68167.0192 | 31700 | 2768.837 | 5652.2796 | [7 empty] | 0
2020022717 | 5 | 0.66993 | 110915.6206 | 0.42614 | 5343.7956 | 0.79688 | 1275.0109 | 0.53611 | 1852.26 | 38896.0557 | 0 | 0 | 72019.5649 | 31700 | 1852.26 | 5343.7956 | [7 empty] | 0
2020022718 | 5 | 0.69761 | 115498.4044 | 0.40085 | 5026.659 | 0.74959 | 1199.3432 | 0.09339 | 322.6624 | 37049.3215 | 0 | 0 | 78449.083 | 31700 | 322.6624 | 5026.659 | [7 empty] | 0
2020022719 | 5 | 0.73248 | 121271.5862 | 0.35803 | 4489.6962 | 0.66952 | 1071.2258 | 0 | 0 | 36189.6962 | 0 | 0 | 85081.89 | 31700 | 0 | 4489.6962 | [7 empty] | 0
2020022720 | 5 | 0.74052 | 122602.7128 | 0.33648 | 4219.4592 | 0.62922 | 1006.7482 | 0 | 0 | 35919.4592 | 0 | 0 | 86683.2536 | 31700 | 0 | 4219.4592 | [7 empty] | 0
2020022721 | 5 | 0.73323 | 121395.7585 | 0.31563 | 3958.0002 | 0.59023 | 944.365 | 0 | 0 | 35658.0002 | 0 | 0 | 85737.7583 | 31700 | 0 | 3958.0002 | [7 empty] | 9.0949e-12
2020022722 | 5 | 0.71104 | 117721.9155 | 0.31335 | 3929.409 | 0.58596 | 937.5432 | 0 | 0 | 35629.409 | 0 | 0 | 82092.5065 | 31700 | 0 | 3929.409 | [7 empty] | 0
2020022723 | 5 | 0.67791 | 112236.8133 | 0.34133 | 4280.2782 | 0.63829 | 1021.2594 | 0 | 0 | 35980.2782 | 0 | 0 | 76256.5351 | 31700 | 0 | 4280.2782 | [7 empty] | 0
2020022724 | 5 | 0.64741 | 107187.1418 | 0.33274 | 4172.5596 | 0.62222 | 995.5581 | 0 | 0 | 35872.5596 | 0 | 0 | 71314.5822 | 31700 | 0 | 4172.5596 | [7 empty] | 8.1855e-12
2020022801 | 6 | 0.62605 | 103650.7161 | 0.32515 | 4077.381 | 0.60803 | 972.8488 | 0 | 0 | 35777.381 | 0 | 0 | 67873.3351 | 31700 | 0 | 4077.381 | [7 empty] | -5.9117e-12
2020022802 | 6 | 0.61428 | 101702.0396 | 0.31089 | 3898.5606 | 0.58136 | 930.1829 | 0 | 0 | 35598.5606 | 0 | 0 | 66103.479 | 31700 | 0 | 3898.5606 | [7 empty] | 0
2020022803 | 6 | 0.61105 | 101167.2712 | 0.29848 | 3742.9392 | 0.55816 | 893.0522 | 0 | 0 | 35442.9392 | 0 | 0 | 65724.3319 | 31700 | 0 | 3742.9392 | [7 empty] | 7.7307e-12
2020022804 | 6 | 0.61307 | 101501.7084 | 0.28942 | 3629.3268 | 0.54122 | 865.9446 | 0 | 0 | 35329.3268 | 0 | 0 | 66172.3816 | 31700 | 0 | 3629.3268 | [7 empty] | -5.0022e-12
2020022805 | 6 | 0.62647 | 103720.2526 | 0.25729 | 3226.4166 | 0.48113 | 769.8117 | 0 | 0 | 34926.4166 | 0 | 0 | 68793.836 | 31700 | 0 | 3226.4166 | [7 empty] | 0
2020022806 | 6 | 0.66171 | 109554.6927 | 0.21905 | 2746.887 | 0.40962 | 655.3976 | 0 | 0 | 34446.887 | 0 | 0 | 75107.8057 | 31700 | 0 | 2746.887 | [7 empty] | 0
2020022807 | 6 | 0.7144 | 118278.2072 | 0.1911 | 2396.394 | 0.35736 | 571.7712 | 0.00377 | 13.0253 | 34109.4193 | 0 | 0 | 84168.7879 | 31700 | 13.0253 | 2396.394 | [7 empty] | 0
2020022808 | 6 | 0.73378 | 121486.8181 | 0.169 | 2119.26 | 0.31603 | 505.648 | 0.22893 | 790.9531 | 34610.2132 | 0 | 0 | 86876.605 | 31700 | 790.9531 | 2119.26 | [7 empty] | 1.0459e-11
2020022809 | 6 | 0.72356 | 119794.7643 | 0.15704 | 1969.2816 | 0.29366 | 469.8637 | 0.6447 | 2227.4385 | 35896.7201 | 0 | 0 | 83898.0442 | 31700 | 2227.4385 | 1969.2816 | [7 empty] | 5.457e-12
2020022810 | 6 | 0.70616 | 116913.9681 | 0.15333 | 1922.7582 | 0.28673 | 458.7634 | 0.79638 | 2751.4929 | 36374.2511 | 0 | 0 | 80539.717 | 31700 | 2751.4929 | 1922.7582 | [7 empty] | 8.8676e-12
2020022811 | 6 | 0.68835 | 113965.291 | 0.15853 | 1987.9662 | 0.29645 | 474.3218 | 0.83509 | 2885.2359 | 36573.2021 | 0 | 0 | 77392.0889 | 31700 | 2885.2359 | 1987.9662 | [7 empty] | -2.5011e-12
2020022812 | 6 | 0.67535 | 111812.972 | 0.18151 | 2276.1354 | 0.33942 | 543.0779 | 0.84613 | 2923.3792 | 36899.5145 | 0 | 0 | 74913.4575 | 31700 | 2923.3792 | 2276.1354 | [7 empty] | 6.8212e-12
2020022813 | 6 | 0.6655 | 110182.1765 | 0.2044 | 2563.176 | 0.38223 | 611.5648 | 0.82013 | 2833.5492 | 37096.7251 | 0 | 0 | 73085.4514 | 31700 | 2833.5492 | 2563.176 | [7 empty] | 0
2020022814 | 6 | 0.65583 | 108581.1823 | 0.23128 | 2900.2512 | 0.43249 | 691.9898 | 0.73679 | 2545.6094 | 37145.8607 | 0 | 0 | 71435.3216 | 31700 | 2545.6094 | 2900.2512 | [7 empty] | 0
2020022815 | 6 | 0.64846 | 107360.983 | 0.25671 | 3219.1434 | 0.48005 | 768.0763 | 0.61404 | 2121.5082 | 37040.6516 | 0 | 0 | 70320.3314 | 31700 | 2121.5082 | 3219.1434 | [7 empty] | 0
2020022816 | 6 | 0.64637 | 107014.9563 | 0.28853 | 3618.1662 | 0.53955 | 863.2818 | 0.49837 | 1721.8683 | 37040.0345 | 0 | 0 | 69974.9218 | 31700 | 1721.8683 | 3618.1662 | [7 empty] | 0
2020022817 | 6 | 0.65667 | 108720.2552 | 0.32487 | 4073.8698 | 0.60751 | 972.011 | 0.298 | 1029.59 | 36803.4598 | 0 | 0 | 71916.7954 | 31700 | 1029.59 | 4073.8698 | [7 empty] | 0
2020022818 | 6 | 0.67577 | 111882.5085 | 0.34856 | 4370.9424 | 0.65181 | 1042.8915 | 0.06588 | 227.6154 | 36298.5578 | 0 | 0 | 75583.9507 | 31700 | 227.6154 | 4370.9424 | [7 empty] | 0
2020022819 | 6 | 0.69755 | 115488.4707 | 0.35592 | 4463.2368 | 0.66557 | 1064.9126 | 0.00241 | 8.3265 | 36171.5633 | 0 | 0 | 79316.9073 | 31700 | 8.3265 | 4463.2368 | [7 empty] | 0
2020022820 | 6 | 0.70101 | 116061.3186 | 0.34837 | 4368.5598 | 0.65145 | 1042.323 | 0.00227 | 7.8428 | 36076.4027 | 0 | 0 | 79984.916 | 31700 | 7.8428 | 4368.5598 | [7 empty] | 0
2020022821 | 6 | 0.69201 | 114571.2516 | 0.35849 | 4495.4646 | 0.67038 | 1072.6021 | 0.00036 | 1.2438 | 36196.7084 | 0 | 0 | 78374.5432 | 31700 | 1.2438 | 4495.4646 | [7 empty] | 0
2020022822 | 6 | 0.67631 | 111971.9125 | 0.36563 | 4585.0002 | 0.68373 | 1093.965 | 0 | 0 | 36285.0002 | 0 | 0 | 75686.9123 | 31700 | 0 | 4585.0002 | [7 empty] | 9.0949e-12
2020022823 | 6 | 0.6507 | 107731.8441 | 0.38101 | 4777.8654 | 0.71249 | 1139.9819 | 0 | 0 | 36477.8654 | 0 | 0 | 71253.9787 | 31700 | 0 | 4777.8654 | [7 empty] | 9.0949e-12
2020022824 | 6 | 0.62612 | 103662.3056 | 0.37905 | 4753.287 | 0.70882 | 1134.1176 | 0 | 0 | 36453.287 | 0 | 0 | 67209.0186 | 31700 | 0 | 4753.287 | [7 empty] | 0
2020022901 | 7 | 0.60902 | 100831.1783 | 0.35514 | 4453.4556 | 0.66411 | 1062.5789 | 0 | 0 | 36153.4556 | 0 | 0 | 64677.7227 | 31700 | 0 | 4453.4556 | [7 empty] | 0
2020022902 | 7 | 0.59854 | 99096.078 | 0.34943 | 4381.8522 | 0.65343 | 1045.4946 | 0 | 0 | 36081.8522 | 0 | 0 | 63014.2258 | 31700 | 0 | 4381.8522 | [7 empty] | 0
2020022903 | 7 | 0.59563 | 98614.2897 | 0.35146 | 4407.3084 | 0.65723 | 1051.5683 | 0 | 0 | 36107.3084 | 0 | 0 | 62506.9813 | 31700 | 0 | 4407.3084 | [7 empty] | 0
2020022904 | 7 | 0.59833 | 99061.3098 | 0.34744 | 4356.8976 | 0.64971 | 1039.5405 | 0 | 0 | 36056.8976 | 0 | 0 | 63004.4122 | 31700 | 0 | 4356.8976 | [7 empty] | 0
2020022905 | 7 | 0.60601 | 100332.8336 | 0.3374 | 4230.996 | 0.63094 | 1009.5008 | 0 | 0 | 35930.996 | 0 | 0 | 64401.8376 | 31700 | 0 | 4230.996 | [7 empty] | 0
2020022906 | 7 | 0.62291 | 103130.8483 | 0.31154 | 3906.7116 | 0.58258 | 932.1277 | 0 | 0 | 35606.7116 | 0 | 0 | 67524.1367 | 31700 | 0 | 3906.7116 | [7 empty] | -4.5475e-12
2020022907 | 7 | 0.64752 | 107205.3538 | 0.28192 | 3535.2768 | 0.52719 | 843.5046 | 0.00453 | 15.6512 | 35250.9279 | 0 | 0 | 71954.4258 | 31700 | 15.6512 | 3535.2768 | [7 empty] | 0
2020022908 | 7 | 0.66616 | 110291.4481 | 0.25286 | 3170.8644 | 0.47285 | 756.5571 | 0.18784 | 648.9872 | 35519.8516 | 0 | 0 | 74771.5965 | 31700 | 648.9872 | 3170.8644 | [7 empty] | -5.0022e-12
2020022909 | 7 | 0.67144 | 111165.6207 | 0.21316 | 2673.0264 | 0.39861 | 637.7747 | 0.50925 | 1759.4588 | 36132.4852 | 0 | 0 | 75033.1356 | 31700 | 1759.4588 | 2673.0264 | [7 empty] | -6.3665e-12
2020022910 | 7 | 0.66505 | 110107.6732 | 0.18528 | 2323.4112 | 0.34647 | 554.3578 | 0.7391 | 2553.5905 | 36577.0017 | 0 | 0 | 73530.6714 | 31700 | 2553.5905 | 2323.4112 | [7 empty] | 8.1855e-12
2020022911 | 7 | 0.65784 | 108913.9639 | 0.1714 | 2149.356 | 0.32052 | 512.8288 | 0.69386 | 2397.2863 | 36246.6423 | 0 | 0 | 72667.3216 | 31700 | 2397.2863 | 2149.356 | [7 empty] | -7.7307e-12
2020022912 | 7 | 0.65043 | 107687.1421 | 0.20259 | 2540.4786 | 0.37884 | 606.1493 | 0.67404 | 2328.8082 | 36569.2868 | 0 | 0 | 71117.8553 | 31700 | 2328.8082 | 2540.4786 | [7 empty] | 0
2020022913 | 7 | 0.64031 | 106011.6445 | 0.23947 | 3002.9538 | 0.44781 | 716.4942 | 0.67765 | 2341.2807 | 37044.2346 | 0 | 0 | 68967.41 | 31700 | 2341.2807 | 3002.9538 | [7 empty] | 8.6402e-12
2020022914 | 7 | 0.6253 | 103526.5439 | 0.25818 | 3237.5772 | 0.4828 | 772.4746 | 0.74463 | 2572.6966 | 37510.2738 | 0 | 0 | 66016.27 | 31700 | 2572.6966 | 3237.5772 | [7 empty] | 0
2020022915 | 7 | 0.613 | 101490.119 | 0.27194 | 3410.1276 | 0.50853 | 813.6445 | 0.73146 | 2527.1943 | 37637.3219 | 0 | 0 | 63852.7971 | 31700 | 2527.1943 | 3410.1276 | [7 empty] | 0
2020022916 | 7 | 0.60848 | 100741.7742 | 0.27666 | 3469.3164 | 0.51735 | 827.7667 | 0.73613 | 2543.3292 | 37712.6456 | 0 | 0 | 63029.1287 | 31700 | 2543.3292 | 3469.3164 | [7 empty] | 0
2020022917 | 7 | 0.616 | 101986.808 | 0.27468 | 3444.4872 | 0.51365 | 821.8426 | 0.51739 | 1787.5825 | 36932.0696 | 0 | 0 | 65054.7384 | 31700 | 1787.5825 | 3444.4872 | [7 empty] | 0
2020022918 | 7 | 0.63789 | 105610.9821 | 0.26605 | 3336.267 | 0.49751 | 796.0216 | 0.10069 | 347.884 | 35384.151 | 0 | 0 | 70226.8311 | 31700 | 347.884 | 3336.267 | [7 empty] | 1.0004e-11
2020022919 | 7 | 0.67172 | 111211.9784 | 0.26516 | 3325.1064 | 0.49585 | 793.3587 | 0 | 0 | 35025.1064 | 0 | 0 | 76186.872 | 31700 | 0 | 3325.1064 | [7 empty] | 4.0927e-12
2020022920 | 7 | 0.68346 | 113155.688 | 0.30588 | 3835.7352 | 0.572 | 915.193 | 0 | 0 | 35535.7352 | 0 | 0 | 77619.9528 | 31700 | 0 | 3835.7352 | [7 empty] | -4.0927e-12
2020022921 | 7 | 0.68019 | 112614.297 | 0.38195 | 4789.653 | 0.71425 | 1142.7944 | 0 | 0 | 36489.653 | 0 | 0 | 76124.644 | 31700 | 0 | 4789.653 | [7 empty] | -9.0949e-12
2020022922 | 7 | 0.66807 | 110607.6734 | 0.4326 | 5424.804 | 0.80896 | 1294.3392 | 0 | 0 | 37124.804 | 0 | 0 | 73482.8694 | 31700 | 0 | 5424.804 | [7 empty] | 0
2020022923 | 7 | 0.65051 | 107700.3871 | 0.48568 | 6090.4272 | 0.90822 | 1453.1546 | 0 | 0 | 37790.4272 | 0 | 0 | 69909.9599 | 31700 | 0 | 6090.4272 | [7 empty] | -9.0949e-12
2020022924 | 7 | 0.62914 | 104162.3058 | 0.50912 | 6384.3648 | 0.95205 | 1523.287 | 0 | 0 | 38084.3648 | 0 | 0 | 66077.941 | 31700 | 0 | 6384.3648 | [7 empty] | 1.0004e-11
2020030101 | 1 | 0.61287 | 101468.5958 | 0.55363 | 6942.5202 | 1 | 1600 | 0 | 0 | 38642.5202 | 0 | 0 | 62826.0756 | 31700 | 0 | 6942.5202 | [7 empty] | 0
2020030102 | 1 | 0.60465 | 100107.668 | 0.56638 | 7102.4052 | 1 | 1600 | 0 | 0 | 38802.4052 | 0 | 0 | 61305.2628 | 31700 | 0 | 7102.4052 | [7 empty] | 0
2020030103 | 1 | 0.60083 | 99475.2173 | 0.57274 | 7182.1596 | 1 | 1600 | 0 | 0 | 38882.1596 | 0 | 0 | 60593.0577 | 31700 | 0 | 7182.1596 | [7 empty] | 0
2020030104 | 1 | 0.60247 | 99746.7406 | 0.58562 | 7343.6748 | 1 | 1600 | 0 | 0 | 39043.6748 | 0 | 0 | 60703.0658 | 31700 | 0 | 7343.6748 | [7 empty] | 0
2020030105 | 1 | 0.60872 | 100781.5094 | 0.57338 | 7190.1852 | 1 | 1600 | 0 | 0 | 38890.1852 | 0 | 0 | 61891.3242 | 31700 | 0 | 7190.1852 | [7 empty] | 0
2020030106 | 1 | 0.62272 | 103099.3914 | 0.58369 | 7319.4726 | 1 | 1600 | 0 | 0 | 39019.4726 | 0 | 0 | 64079.9188 | 31700 | 0 | 7319.4726 | [7 empty] | 0
2020030107 | 1 | 0.64194 | 106281.5122 | 0.5864 | 7353.456 | 1 | 1600 | 0.00607 | 20.9718 | 39074.4279 | 0 | 0 | 67207.0844 | 31700 | 20.9718 | 7353.456 | [7 empty] | -7.276e-12
2020030108 | 1 | 0.64952 | 107536.4798 | 0.59771 | 7495.2834 | 1 | 1600 | 0.27745 | 958.5897 | 40153.8731 | 0 | 0 | 67382.6066 | 31700 | 958.5897 | 7495.2834 | [7 empty] | 0
2020030109 | 1 | 0.63732 | 105516.6112 | 0.56651 | 7104.0354 | 1 | 1600 | 0.74804 | 2584.4782 | 41388.5136 | 0 | 0 | 64128.0976 | 31700 | 2584.4782 | 7104.0354 | [7 empty] | 0
2020030110 | 1 | 0.61836 | 102377.5367 | 0.53837 | 6751.1598 | 1 | 1600 | 0.90753 | 3135.5161 | 41586.676 | 0 | 0 | 60790.8607 | 31700 | 3135.5161 | 6751.1598 | [7 empty] | 0
2020030111 | 1 | 0.59679 | 98806.3428 | 0.51613 | 6472.2702 | 0.96516 | 1544.261 | 0.96321 | 3327.8906 | 41500.1607 | 0 | 0 | 57306.182 | 31700 | 3327.8906 | 6472.2702 | [7 empty] | 0
2020030112 | 1 | 0.57872 | 95814.6194 | 0.4972 | 6234.888 | 0.92976 | 1487.6224 | 0.9826 | 3394.883 | 41329.771 | 0 | 0 | 54484.8484 | 31700 | 3394.883 | 6234.888 | [7 empty] | 0
2020030113 | 1 | 0.56204 | 93053.0285 | 0.46796 | 5868.2184 | 0.87509 | 1400.1363 | 0.97956 | 3384.3798 | 40952.5982 | 0 | 0 | 52100.4303 | 31700 | 3384.3798 | 5868.2184 | [7 empty] | 0
2020030114 | 1 | 0.54729 | 90610.9743 | 0.43587 | 5465.8098 | 0.81508 | 1304.123 | 0.96784 | 3343.8872 | 40509.697 | 0 | 0 | 50101.2773 | 31700 | 3343.8872 | 5465.8098 | [7 empty] | 0
2020030115 | 1 | 0.53587 | 88720.2448 | 0.42873 | 5376.2742 | 0.80173 | 1282.7602 | 0.9291 | 3210.0405 | 40286.3147 | 0 | 0 | 48433.9301 | 31700 | 3210.0405 | 5376.2742 | [7 empty] | 0
2020030116 | 1 | 0.53343 | 88316.2711 | 0.44929 | 5634.0966 | 0.84017 | 1344.2757 | 0.83726 | 2892.7333 | 40226.8299 | 0 | 0 | 48089.4412 | 31700 | 2892.7333 | 5634.0966 | [7 empty] | 0
2020030117 | 1 | 0.54519 | 90263.292 | 0.44463 | 5575.6602 | 0.83146 | 1330.333 | 0.56267 | 1944.0249 | 39219.6851 | 0 | 0 | 51043.6069 | 31700 | 1944.0249 | 5575.6602 | [7 empty] | 0
2020030118 | 1 | 0.57119 | 94567.93 | 0.41266 | 5174.7564 | 0.77167 | 1234.6787 | 0.10483 | 362.1877 | 37236.944 | 0 | 0 | 57330.9859 | 31700 | 362.1877 | 5174.7564 | [7 empty] | 0
2020030119 | 1 | 0.60858 | 100758.3305 | 0.41653 | 5223.2862 | 0.77891 | 1246.2578 | 0.00215 | 7.4283 | 36930.7144 | 0 | 0 | 63827.6161 | 31700 | 7.4283 | 5223.2862 | [7 empty] | 0
2020030120 | 1 | 0.62609 | 103657.3387 | 0.44281 | 5552.8374 | 0.82805 | 1324.8875 | 0.00147 | 5.0789 | 37257.9163 | 0 | 0 | 66399.4224 | 31700 | 5.0789 | 5552.8374 | [7 empty] | 0
2020030121 | 1 | 0.6235 | 103228.5305 | 0.48328 | 6060.3312 | 0.90373 | 1445.9738 | 0 | 0 | 37760.3312 | 0 | 0 | 65468.1993 | 31700 | 0 | 6060.3312 | [7 empty] | 0
2020030122 | 1 | 0.60677 | 100458.6615 | 0.5008 | 6280.032 | 0.9365 | 1498.3936 | 0 | 0 | 37980.032 | 0 | 0 | 62478.6295 | 31700 | 0 | 6280.032 | [7 empty] | 0
2020030123 | 1 | 0.58088 | 96172.2354 | 0.53232 | 6675.2928 | 0.99544 | 1592.7014 | 0 | 0 | 38375.2928 | 0 | 0 | 57796.9426 | 31700 | 0 | 6675.2928 | [7 empty] | 0
2020030124 | 1 | 0.55611 | 92071.2399 | 0.53064 | 6654.2256 | 0.9923 | 1587.6749 | 0 | 0 | 38354.2256 | 0 | 0 | 53717.0143 | 31700 | 0 | 6654.2256 | [7 empty] | 0
2020030201 | 2 | 0.54003 | 89408.9869 | 0.51586 | 6468.8844 | 0.96466 | 1543.4531 | 0 | 0 | 38168.8844 | 0 | 0 | 51240.1025 | 31700 | 0 | 6468.8844 | [7 empty] | 0
2020030202 | 2 | 0.53352 | 88331.1718 | 0.5114 | 6412.956 | 0.95632 | 1530.1088 | 0 | 0 | 38112.956 | 0 | 0 | 50218.2158 | 31700 | 0 | 6412.956 | [7 empty] | 0
2020030203 | 2 | 0.53054 | 87837.794 | 0.47974 | 6015.9396 | 0.89711 | 1435.3821 | 0 | 0 | 37715.9396 | 0 | 0 | 50121.8544 | 31700 | 0 | 6015.9396 | [7 empty] | 0
2020030204 | 2 | 0.53559 | 88673.8872 | 0.43162 | 5412.5148 | 0.80713 | 1291.407 | 0 | 0 | 37112.5148 | 0 | 0 | 51561.3724 | 31700 | 0 | 5412.5148 | [7 empty] | 0
2020030205 | 2 | 0.55214 | 91413.9548 | 0.40269 | 5049.7326 | 0.75303 | 1204.8485 | 0 | 0 | 36749.7326 | 0 | 0 | 54664.2222 | 31700 | 0 | 5049.7326 | [7 empty] | 0
2020030206 | 2 | 0.58928 | 97562.9646 | 0.38181 | 4787.8974 | 0.71398 | 1142.3755 | 0 | 0 | 36487.8974 | 0 | 0 | 61075.0672 | 31700 | 0 | 4787.8974 | [7 empty] | 0
2020030207 | 2 | 0.64542 | 106857.6715 | 0.35368 | 4435.1472 | 0.66138 | 1058.2106 | 0.00724 | 25.0142 | 36160.1614 | 0 | 0 | 70697.5101 | 31700 | 25.0142 | 4435.1472 | [7 empty] | 0
2020030208 | 2 | 0.6671 | 110447.0773 | 0.36256 | 4546.5024 | 0.67799 | 1084.7795 | 0.24058 | 831.2039 | 37077.7063 | 0 | 0 | 73369.371 | 31700 | 831.2039 | 4546.5024 | [7 empty] | -1.0004e-11
2020030209 | 2 | 0.65092 | 107768.268 | 0.34244 | 4294.1976 | 0.64036 | 1024.5805 | 0.6712 | 2318.996 | 38313.1936 | 0 | 0 | 69455.0744 | 31700 | 2318.996 | 4294.1976 | [7 empty] | 0
2020030210 | 2 | 0.63079 | 104435.4848 | 0.26543 | 3328.4922 | 0.49635 | 794.1666 | 0.84528 | 2920.4424 | 37948.9346 | 0 | 0 | 66486.5502 | 31700 | 2920.4424 | 3328.4922 | [7 empty] | -6.8212e-12
2020030211 | 2 | 0.6156 | 101920.5828 | 0.21448 | 2689.5792 | 0.40108 | 641.7242 | 0.90018 | 3110.1219 | 37499.7011 | 0 | 0 | 64420.8817 | 31700 | 3110.1219 | 2689.5792 | [7 empty] | 0
2020030212 | 2 | 0.60316 | 99860.9791 | 0.17918 | 2246.9172 | 0.33507 | 536.1066 | 0.90636 | 3131.4738 | 37078.391 | 0 | 0 | 62782.5881 | 31700 | 3131.4738 | 2246.9172 | [7 empty] | 0
2020030213 | 2 | 0.59519 | 98541.442 | 0.17384 | 2179.9536 | 0.32508 | 520.1293 | 0.88896 | 3071.3568 | 36951.3104 | 0 | 0 | 61590.1316 | 31700 | 3071.3568 | 2179.9536 | [7 empty] | 0
2020030214 | 2 | 0.59047 | 97759.9846 | 0.16926 | 2122.5204 | 0.31652 | 506.4259 | 0.81619 | 2819.9364 | 36642.4569 | 0 | 0 | 61117.5278 | 31700 | 2819.9364 | 2122.5204 | [7 empty] | 0
2020030215 | 2 | 0.58829 | 97399.0573 | 0.16805 | 2107.347 | 0.31425 | 502.8056 | 0.61738 | 2133.0479 | 35940.3949 | 0 | 0 | 61458.6624 | 31700 | 2133.0479 | 2107.347 | [7 empty] | 0
2020030216 | 2 | 0.58981 | 97650.713 | 0.17633 | 2211.1782 | 0.32974 | 527.5794 | 0.3775 | 1304.2625 | 35215.4407 | 0 | 0 | 62435.2723 | 31700 | 1304.2625 | 2211.1782 | [7 empty] | 0
2020030217 | 2 | 0.60006 | 99347.7338 | 0.14919 | 1870.8426 | 0.27899 | 446.3765 | 0.16122 | 557.0151 | 34127.8577 | 0 | 0 | 65219.8761 | 31700 | 557.0151 | 1870.8426 | [7 empty] | 0
2020030218 | 2 | 0.61508 | 101834.49 | 0.12284 | 1540.4136 | 0.22971 | 367.5373 | 0.02671 | 92.2831 | 33332.6966 | 0 | 0 | 68501.7934 | 31700 | 92.2831 | 1540.4136 | [7 empty] | -2.0464e-12
2020030219 | 2 | 0.63666 | 105407.3396 | 0.0924 | 1158.696 | 0.17279 | 276.4608 | 0 | 0 | 32858.696 | 0 | 0 | 72548.6436 | 31700 | 0 | 1158.696 | [7 empty] | -3.638e-12
2020030220 | 2 | 0.63591 | 105283.1673 | 0.10735 | 1346.169 | 0.20074 | 321.1912 | 0 | 0 | 33046.169 | 0 | 0 | 72236.9983 | 31700 | 0 | 1346.169 | [7 empty] | -5.6843e-12
2020030221 | 2 | 0.62192 | 102966.941 | 0.131 | 1642.74 | 0.24497 | 391.952 | 0 | 0 | 33342.74 | 0 | 0 | 69624.201 | 31700 | 0 | 1642.74 | [7 empty] | -9.3223e-12
2020030222 | 2 | 0.59484 | 98483.4949 | 0.13891 | 1741.9314 | 0.25976 | 415.6187 | 0 | 0 | 33441.9314 | 0 | 0 | 65041.5635 | 31700 | 0 | 1741.9314 | [7 empty] | 0
2020030223 | 2 | 0.56026 | 92758.3264 | 0.12937 | 1622.2998 | 0.24192 | 387.075 | 0 | 0 | 33322.2998 | 0 | 0 | 59436.0266 | 31700 | 0 | 1622.2998 | [7 empty] | 0
2020030224 | 2 | 0.52739 | 87316.2706 | 0.12147 | 1523.2338 | 0.22715 | 363.4382 | 0 | 0 | 33223.2338 | 0 | 0 | 54093.0368 | 31700 | 0 | 1523.2338 | [7 empty] | 1.819e-12
2020030301 | 3 | 0.50604 | 83781.5005 | 0.0961 | 1205.094 | 0.17971 | 287.5312 | 0 | 0 | 32905.094 | 0 | 0 | 50876.4065 | 31700 | 0 | 1205.094 | [7 empty] | -2.7285e-12
2020030302 | 3 | 0.49266 | 81566.2676 | 0.07946 | 996.4284 | 0.14859 | 237.7443 | 0 | 0 | 32696.4284 | 0 | 0 | 48869.8392 | 31700 | 0 | 996.4284 | [7 empty] | 4.3201e-12
2020030303 | 3 | 0.48806 | 80804.6778 | 0.06796 | 852.2184 | 0.12709 | 203.3363 | 0 | 0 | 32552.2184 | 0 | 0 | 48252.4594 | 31700 | 0 | 852.2184 | [7 empty] | -2.16e-12
2020030304 | 3 | 0.48887 | 80938.7838 | 0.0566 | 709.764 | 0.10584 | 169.3472 | 0 | 0 | 32409.764 | 0 | 0 | 48529.0198 | 31700 | 0 | 709.764 | [7 empty] | -4.4338e-12
2020030305 | 3 | 0.5012 | 82980.1756 | 0.06388 | 801.0552 | 0.11946 | 191.129 | 0 | 0 | 32501.0552 | 0 | 0 | 50479.1204 | 31700 | 0 | 801.0552 | [7 empty] | 2.3874e-12
2020030306 | 3 | 0.53723 | 88945.4105 | 0.06078 | 762.1812 | 0.11366 | 181.8538 | 0 | 0 | 32462.1812 | 0 | 0 | 56483.2293 | 31700 | 0 | 762.1812 | [7 empty] | -9.0949e-13
2020030307 | 3 | 0.58925 | 97557.9978 | 0.09386 | 1177.0044 | 0.17552 | 280.8291 | 0.00363 | 12.5417 | 32889.546 | 0 | 0 | 64668.4517 | 31700 | 12.5417 | 1177.0044 | [7 empty] | -2.7285e-12
2020030308 | 3 | 0.61609 | 102001.7087 | 0.15076 | 1890.5304 | 0.28192 | 451.0739 | 0.11587 | 400.3308 | 33990.8613 | 0 | 0 | 68010.8474 | 31700 | 400.3308 | 1890.5304 | [7 empty] | 0
2020030309 | 3 | 0.61368 | 101602.7018 | 0.22269 | 2792.5326 | 0.41643 | 666.2885 | 0.33338 | 1151.8279 | 35644.3605 | 0 | 0 | 65958.3413 | 31700 | 1151.8279 | 2792.5326 | [7 empty] | 9.5497e-12
2020030310 | 3 | 0.61003 | 100998.3969 | 0.27968 | 3507.1872 | 0.523 | 836.8026 | 0.43368 | 1498.3644 | 36705.5516 | 0 | 0 | 64292.8453 | 31700 | 1498.3644 | 3507.1872 | [7 empty] | 0
2020030311 | 3 | 0.60943 | 100899.0591 | 0.35312 | 4428.1248 | 0.66033 | 1056.535 | 0.48462 | 1674.3621 | 37802.4869 | 0 | 0 | 63096.5722 | 31700 | 1674.3621 | 4428.1248 | [7 empty] | 0
2020030312 | 3 | 0.60524 | 100205.3501 | 0.43391 | 5441.2314 | 0.81141 | 1298.2587 | 0.4773 | 1649.0715 | 38790.3029 | 0 | 0 | 61415.0472 | 31700 | 1649.0715 | 5441.2314 | [7 empty] | 0
2020030313 | 3 | 0.60201 | 99670.5816 | 0.54826 | 6875.1804 | 1 | 1600 | 0.37111 | 1282.1851 | 39857.3654 | 0 | 0 | 59813.2162 | 31700 | 1282.1851 | 6875.1804 | [7 empty] | 0
2020030314 | 3 | 0.60212 | 99688.7936 | 0.59047 | 7404.4938 | 1 | 1600 | 0.24215 | 836.6282 | 39941.122 | 0 | 0 | 59747.6715 | 31700 | 836.6282 | 7404.4938 | [7 empty] | 0
2020030315 | 3 | 0.59487 | 98488.4618 | 0.59766 | 7494.6564 | 1 | 1600 | 0.14665 | 506.6757 | 39701.3322 | 0 | 0 | 58787.1297 | 31700 | 506.6757 | 7494.6564 | [7 empty] | 0
2020030316 | 3 | 0.58885 | 97491.7725 | 0.58431 | 7327.2474 | 1 | 1600 | 0.10757 | 371.6544 | 39398.9017 | 0 | 0 | 58092.8708 | 31700 | 371.6544 | 7327.2474 | [7 empty] | 0
2020030317 | 3 | 0.59054 | 97771.574 | 0.59457 | 7455.9078 | 1 | 1600 | 0.07535 | 260.3342 | 39416.2421 | 0 | 0 | 58355.332 | 31700 | 260.3342 | 7455.9078 | [7 empty] | 0
2020030318 | 3 | 0.60214 | 99692.1048 | 0.61762 | 7744.9548 | 1 | 1600 | 0.02186 | 75.5263 | 39520.4811 | 0 | 0 | 60171.6237 | 31700 | 75.5263 | 7744.9548 | [7 empty] | 0
2020030319 | 3 | 0.62324 | 103185.4841 | 0.57225 | 7176.015 | 1 | 1600 | 0 | 0 | 38876.015 | 0 | 0 | 64309.4691 | 31700 | 0 | 7176.015 | [7 empty] | 0
2020030320 | 3 | 0.63187 | 104614.2928 | 0.4952 | 6209.808 | 0.92602 | 1481.6384 | 0 | 0 | 37909.808 | 0 | 0 | 66704.4848 | 31700 | 0 | 6209.808 | [7 empty] | -1.0004e-11
2020030321 | 3 | 0.62214 | 103003.3648 | 0.46685 | 5854.299 | 0.87301 | 1396.8152 | 0 | 0 | 37554.299 | 0 | 0 | 65449.0658 | 31700 | 0 | 5854.299 | [7 empty] | 0
2020030322 | 3 | 0.60003 | 99342.7669 | 0.41471 | 5200.4634 | 0.77551 | 1240.8123 | 0 | 0 | 36900.4634 | 0 | 0 | 62442.3035 | 31700 | 0 | 5200.4634 | [7 empty] | 0
2020030323 | 3 | 0.56783 | 94011.6383 | 0.37431 | 4693.8474 | 0.69996 | 1119.9355 | 0 | 0 | 36393.8474 | 0 | 0 | 57617.7909 | 31700 | 0 | 4693.8474 | [7 empty] | 0
2020030324 | 3 | 0.53878 | 89202.0331 | 0.36416 | 4566.5664 | 0.68098 | 1089.5667 | 0 | 0 | 36266.5664 | 0 | 0 | 52935.4667 | 31700 | 0 | 4566.5664 | [7 empty] | 0
2020030401 | 4 | 0.51909 | 85942.0977 | 0.37235 | 4669.269 | 0.69629 | 1114.0712 | 0 | 0 | 36369.269 | 0 | 0 | 49572.8287 | 31700 | 0 | 4669.269 | [7 empty] | 0
2020030402 | 4 | 0.50973 | 84392.428 | 0.39393 | 4939.8822 | 0.73665 | 1178.6386 | 0 | 0 | 36639.8822 | 0 | 0 | 47752.5458 | 31700 | 0 | 4939.8822 | [7 empty] | 0
2020030403 | 4 | 0.50681 | 83908.984 | 0.4125 | 5172.75 | 0.77138 | 1234.2 | 0 | 0 | 36872.75 | 0 | 0 | 47036.234 | 31700 | 0 | 5172.75 | [7 empty] | 0
2020030404 | 4 | 0.50921 | 84306.3352 | 0.47067 | 5902.2018 | 0.88015 | 1408.2446 | 0 | 0 | 37602.2018 | 0 | 0 | 46704.1334 | 31700 | 0 | 5902.2018 | [7 empty] | 0
2020030405 | 4 | 0.52448 | 86834.4822 | 0.51006 | 6396.1524 | 0.95381 | 1526.0995 | 0 | 0 | 38096.1524 | 0 | 0 | 48738.3298 | 31700 | 0 | 6396.1524 | [7 empty] | 0
2020030406 | 4 | 0.56187 | 93024.8828 | 0.46289 | 5804.6406 | 0.8656 | 1384.9669 | 0 | 0 | 37504.6406 | 0 | 0 | 55520.2422 | 31700 | 0 | 5804.6406 | [7 empty] | 0
2020030407 | 4 | 0.61967 | 102594.4242 | 0.41171 | 5162.8434 | 0.7699 | 1231.8363 | 0.00802 | 27.7091 | 36890.5525 | 0 | 0 | 65703.8717 | 31700 | 27.7091 | 5162.8434 | [7 empty] | 0
2020030408 | 4 | 0.64145 | 106200.3864 | 0.35352 | 4433.1408 | 0.66108 | 1057.7318 | 0.22188 | 766.5954 | 36899.7362 | 0 | 0 | 69300.6502 | 31700 | 766.5954 | 4433.1408 | [7 empty] | 0
2020030409 | 4 | 0.62882 | 104109.3257 | 0.30304 | 3800.1216 | 0.56668 | 906.6957 | 0.58873 | 2034.0621 | 37534.1837 | 0 | 0 | 66575.1419 | 31700 | 2034.0621 | 3800.1216 | [7 empty] | 0
2020030410 | 4 | 0.61056 | 101086.1453 | 0.3423 | 4292.442 | 0.6401 | 1024.1616 | 0.78103 | 2698.4587 | 38690.9006 | 0 | 0 | 62395.2446 | 31700 | 2698.4587 | 4292.442 | [7 empty] | 0
2020030411 | 4 | 0.59904 | 99178.8595 | 0.35976 | 4511.3904 | 0.67275 | 1076.4019 | 0.76615 | 2647.0482 | 38858.4386 | 0 | 0 | 60320.4209 | 31700 | 2647.0482 | 4511.3904 | [7 empty] | 0
2020030412 | 4 | 0.58851 | 97435.4811 | 0.34414 | 4315.5156 | 0.64354 | 1029.6669 | 0.71572 | 2472.8126 | 38488.3282 | 0 | 0 | 58947.1529 | 31700 | 2472.8126 | 4315.5156 | [7 empty] | 0
2020030413 | 4 | 0.58024 | 96066.2751 | 0.33836 | 4243.0344 | 0.63273 | 1012.3731 | 0.69383 | 2397.1826 | 38340.217 | 0 | 0 | 57726.0581 | 31700 | 2397.1826 | 4243.0344 | [7 empty] | 0
2020030414 | 4 | 0.57673 | 95485.149 | 0.29386 | 3685.0044 | 0.54952 | 879.2291 | 0.6758 | 2334.889 | 37719.8934 | 0 | 0 | 57765.2556 | 31700 | 2334.889 | 3685.0044 | [7 empty] | 0
2020030415 | 4 | 0.57226 | 94745.0824 | 0.23068 | 2892.7272 | 0.43137 | 690.1946 | 0.57374 | 1982.2717 | 36574.9989 | 0 | 0 | 58170.0835 | 31700 | 1982.2717 | 2892.7272 | [7 empty] | 0
2020030416 | 4 | 0.57118 | 94566.2743 | 0.22081 | 2768.9574 | 0.41291 | 660.6635 | 0.45667 | 1577.7948 | 36046.7522 | 0 | 0 | 58519.5221 | 31700 | 1577.7948 | 2768.9574 | [7 empty] | 0
2020030417 | 4 | 0.5785 | 95778.1955 | 0.23899 | 2996.9346 | 0.44691 | 715.0581 | 0.27311 | 943.5951 | 35640.5296 | 0 | 0 | 60137.6659 | 31700 | 943.5951 | 2996.9346 | [7 empty] | 0
2020030418 | 4 | 0.59444 | 98417.2697 | 0.25995 | 3259.773 | 0.48611 | 777.7704 | 0.05796 | 200.2518 | 35160.0248 | 0 | 0 | 63257.2449 | 31700 | 200.2518 | 3259.773 | [7 empty] | 0
2020030419 | 4 | 0.62054 | 102738.464 | 0.22195 | 2783.253 | 0.41505 | 664.0744 | 0 | 0 | 34483.253 | 0 | 0 | 68255.211 | 31700 | 0 | 2783.253 | [7 empty] | 0
2020030420 | 4 | 0.63153 | 104558.0014 | 0.19806 | 2483.6724 | 0.37037 | 592.5955 | 0 | 0 | 34183.6724 | 0 | 0 | 70374.329 | 31700 | 0 | 2483.6724 | [7 empty] | -4.5475e-12
2020030421 | 4 | 0.62289 | 103127.5371 | 0.17456 | 2188.9824 | 0.32643 | 522.2835 | 0 | 0 | 33888.9824 | 0 | 0 | 69238.5547 | 31700 | 0 | 2188.9824 | [7 empty] | -6.3665e-12
2020030422 | 4 | 0.60228 | 99715.2836 | 0.13843 | 1735.9122 | 0.25886 | 414.1826 | 0 | 0 | 33435.9122 | 0 | 0 | 66279.3714 | 31700 | 0 | 1735.9122 | [7 empty] | -8.4128e-12
2020030423 | 4 | 0.57171 | 94654.0227 | 0.13384 | 1678.3536 | 0.25028 | 400.4493 | 0 | 0 | 33378.3536 | 0 | 0 | 61275.6691 | 31700 | 0 | 1678.3536 | [7 empty] | 2.2737e-12
2020030424 | 4 | 0.54236 | 89794.7487 | 0.14224 | 1783.6896 | 0.26599 | 425.5821 | 0 | 0 | 33483.6896 | 0 | 0 | 56311.0591 | 31700 | 0 | 1783.6896 | [7 empty] | -2.2737e-12
2020030501 | 5 | 0.52309 | 86604.3497 | 0.14525 | 1821.435 | 0.27162 | 434.588 | 0 | 0 | 33521.435 | 0 | 0 | 53082.9147 | 31700 | 0 | 1821.435 | [7 empty] | -2.2737e-12
2020030502 | 5 | 0.51577 | 85392.4285 | 0.15324 | 1921.6296 | 0.28656 | 458.4941 | 0 | 0 | 33621.6296 | 0 | 0 | 51770.7989 | 31700 | 0 | 1921.6296 | [7 empty] | 0
2020030503 | 5 | 0.5156 | 85364.2828 | 0.19307 | 2421.0978 | 0.36104 | 577.6654 | 0 | 0 | 34121.0978 | 0 | 0 | 51243.185 | 31700 | 0 | 2421.0978 | [7 empty] | 0
2020030504 | 5 | 0.5197 | 86043.0911 | 0.25566 | 3205.9764 | 0.47808 | 764.9347 | 0 | 0 | 34905.9764 | 0 | 0 | 51137.1147 | 31700 | 0 | 3205.9764 | [7 empty] | 0
2020030505 | 5 | 0.53728 | 88953.6886 | 0.29193 | 3660.8022 | 0.54591 | 873.4546 | 0 | 0 | 35360.8022 | 0 | 0 | 53592.8864 | 31700 | 0 | 3660.8022 | [7 empty] | 0
2020030506 | 5 | 0.57568 | 95311.3078 | 0.3559 | 4462.986 | 0.66553 | 1064.8528 | 0 | 0 | 36162.986 | 0 | 0 | 59148.3218 | 31700 | 0 | 4462.986 | [7 empty] | 0
2020030507 | 5 | 0.63535 | 105190.452 | 0.41881 | 5251.8774 | 0.78317 | 1253.0795 | 0.00553 | 19.1061 | 36970.9835 | 0 | 0 | 68219.4685 | 31700 | 19.1061 | 5251.8774 | [7 empty] | 0
2020030508 | 5 | 0.65795 | 108932.1758 | 0.45029 | 5646.6366 | 0.84204 | 1347.2677 | 0.11928 | 412.1124 | 37758.749 | 0 | 0 | 71173.4268 | 31700 | 412.1124 | 5646.6366 | [7 empty] | 1.0004e-11
2020030509 | 5 | 0.64579 | 106918.9298 | 0.4369 | 5478.726 | 0.817 | 1307.2048 | 0.29353 | 1014.1462 | 38192.8722 | 0 | 0 | 68726.0576 | 31700 | 1014.1462 | 5478.726 | [7 empty] | 0
2020030510 | 5 | 0.62857 | 104067.9349 | 0.39748 | 4984.3992 | 0.74329 | 1189.2602 | 0.39325 | 1358.6788 | 38043.0779 | 0 | 0 | 66024.857 | 31700 | 1358.6788 | 4984.3992 | [7 empty] | -8.1855e-12
2020030511 | 5 | 0.61428 | 101702.0396 | 0.42927 | 5383.0458 | 0.80273 | 1284.3758 | 0.52279 | 1806.2395 | 38889.2853 | 0 | 0 | 62812.7544 | 31700 | 1806.2395 | 5383.0458 | [7 empty] | 0
2020030512 | 5 | 0.59843 | 99077.8661 | 0.46232 | 5797.4928 | 0.86454 | 1383.2614 | 0.59795 | 2065.9172 | 39563.41 | 0 | 0 | 59514.456 | 31700 | 2065.9172 | 5797.4928 | [7 empty] | 0
2020030513 | 5 | 0.58881 | 97485.15 | 0.46369 | 5814.6726 | 0.8671 | 1387.3605 | 0.63209 | 2183.8709 | 39698.5436 | 0 | 0 | 57786.6065 | 31700 | 2183.8709 | 5814.6726 | [7 empty] | 0
2020030514 | 5 | 0.58483 | 96826.2093 | 0.46056 | 5775.4224 | 0.86125 | 1377.9955 | 0.59018 | 2039.0719 | 39514.4943 | 0 | 0 | 57311.715 | 31700 | 2039.0719 | 5775.4224 | [7 empty] | 0
2020030515 | 5 | 0.57855 | 95786.4736 | 0.4642 | 5821.068 | 0.86805 | 1388.8864 | 0.42463 | 1467.0966 | 38988.1646 | 0 | 0 | 56798.309 | 31700 | 1467.0966 | 5821.068 | [7 empty] | 0
2020030516 | 5 | 0.57586 | 95341.1092 | 0.48732 | 6110.9928 | 0.91129 | 1458.0614 | 0.30445 | 1051.8747 | 38862.8676 | 0 | 0 | 56478.2416 | 31700 | 1051.8747 | 6110.9928 | [7 empty] | 0
2020030517 | 5 | 0.58151 | 96276.5401 | 0.48782 | 6117.2628 | 0.91222 | 1459.5574 | 0.17209 | 594.5709 | 38411.8337 | 0 | 0 | 57864.7064 | 31700 | 594.5709 | 6117.2628 | [7 empty] | 0
2020030518 | 5 | 0.60068 | 99450.3828 | 0.48398 | 6069.1092 | 0.90504 | 1448.0682 | 0.03164 | 109.3162 | 37878.4254 | 0 | 0 | 61571.9574 | 31700 | 109.3162 | 6069.1092 | [7 empty] | 0
2020030519 | 5 | 0.62883 | 104110.9813 | 0.50642 | 6350.5068 | 0.94701 | 1515.2086 | 0 | 0 | 38050.5068 | 0 | 0 | 66060.4745 | 31700 | 0 | 6350.5068 | [7 empty] | 0
2020030520 | 5 | 0.64295 | 106448.7309 | 0.53067 | 6654.6018 | 0.99235 | 1587.7646 | 0 | 0 | 38354.6018 | 0 | 0 | 68094.1291 | 31700 | 0 | 6654.6018 | [7 empty] | -1.0004e-11
2020030521 | 5 | 0.63804 | 105635.8165 | 0.5113 | 6411.702 | 0.95613 | 1529.8096 | 0 | 0 | 38111.702 | 0 | 0 | 67524.1145 | 31700 | 0 | 6411.702 | [7 empty] | 0
2020030522 | 5 | 0.62065 | 102756.676 | 0.54083 | 6782.0082 | 1 | 1600 | 0 | 0 | 38482.0082 | 0 | 0 | 64274.6678 | 31700 | 0 | 6782.0082 | [7 empty] | 0
2020030523 | 5 | 0.58878 | 97480.1831 | 0.50579 | 6342.6066 | 0.94583 | 1513.3237 | 0 | 0 | 38042.6066 | 0 | 0 | 59437.5765 | 31700 | 0 | 6342.6066 | [7 empty] | 0
2020030524 | 5 | 0.56107 | 92892.4324 | 0.53503 | 6709.2762 | 1 | 1600 | 0 | 0 | 38409.2762 | 0 | 0 | 54483.1562 | 31700 | 0 | 6709.2762 | [7 empty] | 0
2020030601 | 6 | 0.54197 | 89730.1791 | 0.56481 | 7082.7174 | 1 | 1600 | 0 | 0 | 38782.7174 | 0 | 0 | 50947.4617 | 31700 | 0 | 7082.7174 | [7 empty] | 0
2020030602 | 6 | 0.5335 | 88327.8605 | 0.57443 | 7203.3522 | 1 | 1600 | 0 | 0 | 38903.3522 | 0 | 0 | 49424.5083 | 31700 | 0 | 7203.3522 | [7 empty] | 0
2020030603 | 6 | 0.53077 | 87875.8735 | 0.56738 | 7114.9452 | 1 | 1600 | 0 | 0 | 38814.9452 | 0 | 0 | 49060.9283 | 31700 | 0 | 7114.9452 | [7 empty] | 0
2020030604 | 6 | 0.53419 | 88442.099 | 0.57557 | 7217.6478 | 1 | 1600 | 0 | 0 | 38917.6478 | 0 | 0 | 49524.4512 | 31700 | 0 | 7217.6478 | [7 empty] | 0
2020030605 | 6 | 0.54682 | 90533.1597 | 0.57286 | 7183.6644 | 1 | 1600 | 0 | 0 | 38883.6644 | 0 | 0 | 51649.4953 | 31700 | 0 | 7183.6644 | [7 empty] | 0
2020030606 | 6 | 0.58253 | 96445.4144 | 0.57989 | 7271.8206 | 1 | 1600 | 0 | 0 | 38971.8206 | 0 | 0 | 57473.5938 | 31700 | 0 | 7271.8206 | [7 empty] | 0
2020030607 | 6 | 0.63615 | 105322.9024 | 0.55291 | 6933.4914 | 1 | 1600 | 0.00254 | 8.7757 | 38642.2671 | 0 | 0 | 66680.6353 | 31700 | 8.7757 | 6933.4914 | [7 empty] | 0
2020030608 | 6 | 0.66078 | 109400.7191 | 0.56783 | 7120.5882 | 1 | 1600 | 0.04162 | 143.7971 | 38964.3853 | 0 | 0 | 70436.3338 | 31700 | 143.7971 | 7120.5882 | [7 empty] | 0
2020030609 | 6 | 0.66322 | 109804.6929 | 0.58264 | 7306.3056 | 1 | 1600 | 0.10199 | 352.3755 | 39358.681 | 0 | 0 | 70446.0118 | 31700 | 352.3755 | 7306.3056 | [7 empty] | 0
2020030610 | 6 | 0.6631 | 109784.8253 | 0.57645 | 7228.683 | 1 | 1600 | 0.18812 | 649.9546 | 39578.6376 | 0 | 0 | 70206.1877 | 31700 | 649.9546 | 7228.683 | [7 empty] | 0
2020030611 | 6 | 0.66225 | 109644.0967 | 0.56621 | 7100.2734 | 1 | 1600 | 0.34816 | 1202.8928 | 40003.1662 | 0 | 0 | 69640.9305 | 31700 | 1202.8928 | 7100.2734 | [7 empty] | 7.276e-12
2020030612 | 6 | 0.6612 | 109470.2556 | 0.54446 | 6827.5284 | 1 | 1600 | 0.43033 | 1486.7902 | 40014.3186 | 0 | 0 | 69455.9371 | 31700 | 1486.7902 | 6827.5284 | [7 empty] | 0
2020030613 | 6 | 0.65561 | 108544.7584 | 0.51562 | 6465.8748 | 0.96421 | 1542.735 | 0.4153 | 1434.8615 | 39600.7363 | 0 | 0 | 68944.0221 | 31700 | 1434.8615 | 6465.8748 | [7 empty] | 0
2020030614 | 6 | 0.64842 | 107354.3605 | 0.4901 | 6145.854 | 0.91649 | 1466.3792 | 0.41625 | 1438.1437 | 39283.9978 | 0 | 0 | 68070.3627 | 31700 | 1438.1437 | 6145.854 | [7 empty] | 1.0004e-11
2020030615 | 6 | 0.64115 | 106150.7174 | 0.48036 | 6023.7144 | 0.89827 | 1437.2371 | 0.30623 | 1058.0247 | 38781.7391 | 0 | 0 | 67368.9784 | 31700 | 1058.0247 | 6023.7144 | [7 empty] | 0
2020030616 | 6 | 0.63802 | 105632.5053 | 0.45786 | 5741.5644 | 0.8562 | 1369.9171 | 0.2817 | 973.2735 | 38414.8379 | 0 | 0 | 67217.6674 | 31700 | 973.2735 | 5741.5644 | [7 empty] | 0
2020030617 | 6 | 0.64642 | 107023.2345 | 0.41855 | 5248.617 | 0.78269 | 1252.3016 | 0.17644 | 609.6002 | 37558.2172 | 0 | 0 | 69465.0173 | 31700 | 609.6002 | 5248.617 | [7 empty] | 0
2020030618 | 6 | 0.65812 | 108960.3216 | 0.36453 | 4571.2062 | 0.68167 | 1090.6738 | 0.0475 | 164.1125 | 36435.3187 | 0 | 0 | 72525.0029 | 31700 | 164.1125 | 4571.2062 | [7 empty] | 0
2020030619 | 6 | 0.67207 | 111269.9254 | 0.307 | 3849.78 | 0.57409 | 918.544 | 0 | 0 | 35549.78 | 0 | 0 | 75720.1454 | 31700 | 0 | 3849.78 | [7 empty] | 0
2020030620 | 6 | 0.67304 | 111430.5215 | 0.27797 | 3485.7438 | 0.5198 | 831.6862 | 0 | 0 | 35185.7438 | 0 | 0 | 76244.7777 | 31700 | 0 | 3485.7438 | [7 empty] | 0
2020030621 | 6 | 0.66285 | 109743.4346 | 0.25369 | 3181.2726 | 0.4744 | 759.0405 | 0 | 0 | 34881.2726 | 0 | 0 | 74862.162 | 31700 | 0 | 3181.2726 | [7 empty] | -3.638e-12
2020030622 | 6 | 0.64578 | 106917.2741 | 0.23 | 2884.2 | 0.4301 | 688.16 | 0 | 0 | 34584.2 | 0 | 0 | 72333.0741 | 31700 | 0 | 2884.2 | [7 empty] | 0
2020030623 | 6 | 0.61693 | 102140.7816 | 0.22827 | 2862.5058 | 0.42686 | 682.9838 | 0 | 0 | 34562.5058 | 0 | 0 | 67578.2758 | 31700 | 0 | 2862.5058 | [7 empty] | 0
2020030624 | 6 | 0.5878 | 97317.9314 | 0.24948 | 3128.4792 | 0.46653 | 746.4442 | 0 | 0 | 34828.4792 | 0 | 0 | 62489.4522 | 31700 | 0 | 3128.4792 | [7 empty] | 0
2020030701 | 7 | 0.57694 | 95519.9172 | 0.24546 | 3078.0684 | 0.45901 | 734.4163 | 0 | 0 | 34778.0684 | 0 | 0 | 60741.8488 | 31700 | 0 | 3078.0684 | [7 empty] | 3.638e-12
2020030702 | 7 | 0.56324 | 93251.7041 | 0.23881 | 2994.6774 | 0.44657 | 714.5195 | 0 | 0 | 34694.6774 | 0 | 0 | 58557.0267 | 31700 | 0 | 2994.6774 | [7 empty] | 0
2020030703 | 7 | 0.55603 | 92057.9949 | 0.24157 | 3029.2878 | 0.45174 | 722.7774 | 0 | 0 | 34729.2878 | 0 | 0 | 57328.7071 | 31700 | 0 | 3029.2878 | [7 empty] | 0
2020030704 | 7 | 0.55217 | 91418.9217 | 0.22893 | 2870.7822 | 0.4281 | 684.9586 | 0 | 0 | 34570.7822 | 0 | 0 | 56848.1395 | 31700 | 0 | 2870.7822 | [7 empty] | 0
2020030705 | 7 | 0.55854 | 92473.558 | 0.23003 | 2884.5762 | 0.43016 | 688.2498 | 0 | 0 | 34584.5762 | 0 | 0 | 57888.9818 | 31700 | 0 | 2884.5762 | [7 empty] | 0
2020030706 | 7 | 0.57758 | 95625.8775 | 0.23514 | 2948.6556 | 0.43971 | 703.5389 | 0 | 0 | 34648.6556 | 0 | 0 | 60977.2219 | 31700 | 0 | 2948.6556 | [7 empty] | 0
2020030707 | 7 | 0.60175 | 99627.5353 | 0.25402 | 3185.4108 | 0.47502 | 760.0278 | 0.00321 | 11.0906 | 34896.5013 | 0 | 0 | 64731.0339 | 31700 | 11.0906 | 3185.4108 | [7 empty] | 0
2020030708 | 7 | 0.62258 | 103076.2125 | 0.28076 | 3520.7304 | 0.52502 | 840.0339 | 0.10937 | 377.8733 | 35598.6038 | 0 | 0 | 67477.6088 | 31700 | 377.8733 | 3520.7304 | [7 empty] | 9.5497e-12
2020030709 | 7 | 0.63194 | 104625.8822 | 0.27628 | 3464.5512 | 0.51664 | 826.6298 | 0.47401 | 1637.7045 | 36802.2557 | 0 | 0 | 67823.6265 | 31700 | 1637.7045 | 3464.5512 | [7 empty] | -3.638e-12
2020030710 | 7 | 0.6264 | 103708.6632 | 0.26757 | 3355.3278 | 0.50036 | 800.5694 | 0.7436 | 2569.138 | 37624.4658 | 0 | 0 | 66084.1974 | 31700 | 2569.138 | 3355.3278 | [7 empty] | -8.6402e-12
2020030711 | 7 | 0.61244 | 101397.4037 | 0.28519 | 3576.2826 | 0.53331 | 853.2885 | 0.86785 | 2998.4217 | 38274.7043 | 0 | 0 | 63122.6994 | 31700 | 2998.4217 | 3576.2826 | [7 empty] | 0
2020030712 | 7 | 0.59571 | 98627.5347 | 0.27863 | 3494.0202 | 0.52104 | 833.661 | 0.90959 | 3142.6334 | 38336.6537 | 0 | 0 | 60290.8811 | 31700 | 3142.6334 | 3494.0202 | [7 empty] | 0
2020030713 | 7 | 0.57713 | 95551.3742 | 0.28466 | 3569.6364 | 0.53231 | 851.7027 | 0.93176 | 3219.2308 | 38488.8672 | 0 | 0 | 57062.507 | 31700 | 3219.2308 | 3569.6364 | [7 empty] | 0
2020030714 | 7 | 0.5553 | 91937.1339 | 0.29934 | 3753.7236 | 0.55977 | 895.6253 | 0.95246 | 3290.7493 | 38744.4729 | 0 | 0 | 53192.661 | 31700 | 3290.7493 | 3753.7236 | [7 empty] | 0
2020030715 | 7 | 0.54047 | 89481.8346 | 0.31961 | 4007.9094 | 0.59767 | 956.2731 | 0.93319 | 3224.1714 | 38932.0808 | 0 | 0 | 50549.7538 | 31700 | 3224.1714 | 4007.9094 | [7 empty] | 0
2020030716 | 7 | 0.53551 | 88660.6421 | 0.35046 | 4394.7684 | 0.65536 | 1048.5763 | 0.85234 | 2944.8347 | 39039.6031 | 0 | 0 | 49621.039 | 31700 | 2944.8347 | 4394.7684 | [7 empty] | 0
2020030717 | 7 | 0.54345 | 89975.2124 | 0.38012 | 4766.7048 | 0.71082 | 1137.319 | 0.62112 | 2145.9696 | 38612.6744 | 0 | 0 | 51362.5379 | 31700 | 2145.9696 | 4766.7048 | [7 empty] | 0
2020030718 | 7 | 0.56266 | 93155.6776 | 0.38692 | 4851.9768 | 0.72354 | 1157.6646 | 0.13961 | 482.3526 | 37034.3293 | 0 | 0 | 56121.3482 | 31700 | 482.3526 | 4851.9768 | [7 empty] | 0
2020030719 | 7 | 0.59651 | 98759.9851 | 0.38317 | 4804.9518 | 0.71653 | 1146.4446 | 0 | 0 | 36504.9518 | 0 | 0 | 62255.0333 | 31700 | 0 | 4804.9518 | [7 empty] | 0
2020030720 | 7 | 0.61909 | 102498.3977 | 0.43263 | 5425.1802 | 0.80902 | 1294.429 | 0 | 0 | 37125.1802 | 0 | 0 | 65373.2175 | 31700 | 0 | 5425.1802 | [7 empty] | 0
2020030721 | 7 | 0.62155 | 102905.6827 | 0.4725 | 5925.15 | 0.88357 | 1413.72 | 0 | 0 | 37625.15 | 0 | 0 | 65280.5327 | 31700 | 0 | 5925.15 | [7 empty] | 0
2020030722 | 7 | 0.61563 | 101925.5497 | 0.52153 | 6539.9862 | 0.97526 | 1560.4178 | 0 | 0 | 38239.9862 | 0 | 0 | 63685.5635 | 31700 | 0 | 6539.9862 | [7 empty] | 0
2020030723 | 7 | 0.59837 | 99067.9323 | 0.55046 | 6902.7684 | 1 | 1600 | 0 | 0 | 38602.7684 | 0 | 0 | 60465.1639 | 31700 | 0 | 6902.7684 | [7 empty] | 0
2020030724 | 7 | 0.58052 | 96112.6328 | 0.57205 | 7173.507 | 1 | 1600 | 0 | 0 | 38873.507 | 0 | 0 | 57239.1258 | 31700 | 0 | 7173.507 | [7 empty] | 0
2020030801 | 1 | 0.55421 | 91756.6702 | 0.5777 | 7244.358 | 1 | 1600 | 0 | 0 | 38944.358 | 0 | 0 | 52812.3122 | 31700 | 0 | 7244.358 | [7 empty] | 0
2020030803 | 1 | 0.51029 | 84485.1433 | 0.5877 | 7369.758 | 1 | 1600 | 0 | 0 | 39069.758 | 0 | 0 | 45415.3853 | 31700 | 0 | 7369.758 | [7 empty] | 0
2020030804 | 1 | 0.54594 | 90387.4642 | 0.59031 | 7402.4874 | 1 | 1600 | 0 | 0 | 39102.4874 | 0 | 0 | 51284.9768 | 31700 | 0 | 7402.4874 | [7 empty] | 0
2020030805 | 1 | 0.54975 | 91018.2592 | 0.5934 | 7441.236 | 1 | 1600 | 0 | 0 | 39141.236 | 0 | 0 | 51877.0232 | 31700 | 0 | 7441.236 | [7 empty] | 0
2020030806 | 1 | 0.55983 | 92687.1343 | 0.57625 | 7226.175 | 1 | 1600 | 0 | 0 | 38926.175 | 0 | 0 | 53760.9593 | 31700 | 0 | 7226.175 | [7 empty] | 0
2020030807 | 1 | 0.57772 | 95649.0564 | 0.57451 | 7204.3554 | 1 | 1600 | 0 | 0 | 38904.3554 | 0 | 0 | 56744.701 | 31700 | 0 | 7204.3554 | [7 empty] | 0
2020030808 | 1 | 0.59832 | 99059.6542 | 0.56381 | 7070.1774 | 1 | 1600 | 0.03655 | 126.2802 | 38896.4576 | 0 | 0 | 60163.1965 | 31700 | 126.2802 | 7070.1774 | [7 empty] | 0
2020030809 | 1 | 0.60261 | 99769.9194 | 0.55149 | 6915.6846 | 1 | 1600 | 0.3757 | 1298.0435 | 39913.7281 | 0 | 0 | 59856.1913 | 31700 | 1298.0435 | 6915.6846 | [7 empty] | 0
2020030810 | 1 | 0.585 | 96854.355 | 0.53458 | 6703.6332 | 0.99966 | 1599.4634 | 0.78159 | 2700.3935 | 41104.0266 | 0 | 0 | 55750.3283 | 31700 | 2700.3935 | 6703.6332 | [7 empty] | 0
2020030811 | 1 | 0.563 | 93211.969 | 0.51052 | 6401.9208 | 0.95467 | 1527.4758 | 0.91007 | 3144.2919 | 41246.2127 | 0 | 0 | 51965.7563 | 31700 | 3144.2919 | 6401.9208 | [7 empty] | 0
2020030812 | 1 | 0.54508 | 90245.08 | 0.50978 | 6392.6412 | 0.95329 | 1525.2618 | 0.95987 | 3316.3508 | 41408.9921 | 0 | 0 | 48836.088 | 31700 | 3316.3508 | 6392.6412 | [7 empty] | 0
2020030813 | 1 | 0.52998 | 87745.0787 | 0.50053 | 6276.6462 | 0.93599 | 1497.5858 | 0.97822 | 3379.7501 | 41356.3963 | 0 | 0 | 46388.6824 | 31700 | 3379.7501 | 6276.6462 | [7 empty] | 0
2020030814 | 1 | 0.51467 | 85210.3092 | 0.48949 | 6138.2046 | 0.91535 | 1464.5541 | 0.97252 | 3360.0566 | 41198.2612 | 0 | 0 | 44012.048 | 31700 | 3360.0566 | 6138.2046 | [7 empty] | 0
2020030815 | 1 | 0.50148 | 83026.5332 | 0.4895 | 6138.33 | 0.91536 | 1464.584 | 0.96569 | 3336.459 | 41174.789 | 0 | 0 | 41851.7443 | 31700 | 3336.459 | 6138.33 | [7 empty] | 0
2020030816 | 1 | 0.49378 | 81751.6981 | 0.49724 | 6235.3896 | 0.92984 | 1487.7421 | 0.92724 | 3203.6142 | 41139.0038 | 0 | 0 | 40612.6943 | 31700 | 3203.6142 | 6235.3896 | [7 empty] | 0
2020030817 | 1 | 0.49587 | 82097.7248 | 0.51349 | 6439.1646 | 0.96023 | 1536.3621 | 0.83805 | 2895.4627 | 41034.6273 | 0 | 0 | 41063.0975 | 31700 | 2895.4627 | 6439.1646 | [7 empty] | 0
2020030818 | 1 | 0.50631 | 83826.2025 | 0.52104 | 6533.8416 | 0.97434 | 1558.9517 | 0.58377 | 2016.9253 | 40250.7669 | 0 | 0 | 43575.4356 | 31700 | 2016.9253 | 6533.8416 | [7 empty] | 0
2020030819 | 1 | 0.52429 | 86803.0253 | 0.52196 | 6545.3784 | 0.97607 | 1561.7043 | 0.13052 | 450.9466 | 38696.325 | 0 | 0 | 48106.7003 | 31700 | 450.9466 | 6545.3784 | [7 empty] | 0
2020030820 | 1 | 0.5549 | 91870.9087 | 0.534 | 6696.36 | 0.99858 | 1597.728 | 0.0026 | 8.983 | 38405.343 | 0 | 0 | 53465.5657 | 31700 | 8.983 | 6696.36 | [7 empty] | 0
2020030821 | 1 | 0.57357 | 94961.9699 | 0.56328 | 7063.5312 | 1 | 1600 | 0.00179 | 6.1845 | 38769.7156 | 0 | 0 | 56192.2543 | 31700 | 6.1845 | 7063.5312 | [7 empty] | 0
2020030822 | 1 | 0.56392 | 93364.287 | 0.60044 | 7529.5176 | 1 | 1600 | 0.00081 | 2.7985 | 39232.3161 | 0 | 0 | 54131.9708 | 31700 | 2.7985 | 7529.5176 | [7 empty] | 0
2020030823 | 1 | 0.54142 | 89639.1195 | 0.62332 | 7816.4328 | 1 | 1600 | 0 | 0 | 39516.4328 | 0 | 0 | 50122.6867 | 31700 | 0 | 7816.4328 | [7 empty] | 0
2020030824 | 1 | 0.51526 | 85307.9914 | 0.64933 | 8142.5982 | 1 | 1600 | 0 | 0 | 39842.5982 | 0 | 0 | 45465.3932 | 31700 | 0 | 8142.5982 | [7 empty] | 0
2020030901 | 2 | 0.49807 | 82461.9634 | 0.65742 | 8244.0468 | 1 | 1600 | 0 | 0 | 39944.0468 | 0 | 0 | 42517.9166 | 31700 | 0 | 8244.0468 | [7 empty] | 0
2020030902 | 2 | 0.48794 | 80784.8102 | 0.65816 | 8253.3264 | 1 | 1600 | 0 | 0 | 39953.3264 | 0 | 0 | 40831.4838 | 31700 | 0 | 8253.3264 | [7 empty] | 0
2020030903 | 2 | 0.48655 | 80554.6776 | 0.66289 | 8312.6406 | 1 | 1600 | 0 | 0 | 40012.6406 | 0 | 0 | 40542.037 | 31700 | 0 | 8312.6406 | [7 empty] | 0
2020030904 | 2 | 0.49121 | 81326.2012 | 0.66355 | 8320.917 | 1 | 1600 | 0 | 0 | 40020.917 | 0 | 0 | 41305.2842 | 31700 | 0 | 8320.917 | [7 empty] | 0
2020030905 | 2 | 0.50701 | 83942.0966 | 0.64861 | 8133.5694 | 1 | 1600 | 0 | 0 | 39833.5694 | 0 | 0 | 44108.5272 | 31700 | 0 | 8133.5694 | [7 empty] | 0
2020030906 | 2 | 0.54274 | 89857.6626 | 0.64835 | 8130.309 | 1 | 1600 | 0 | 0 | 39830.309 | 0 | 0 | 50027.3536 | 31700 | 0 | 8130.309 | [7 empty] | 0
2020030907 | 2 | 0.60254 | 99758.33 | 0.6495 | 8144.73 | 1 | 1600 | 0 | 0 | 39844.73 | 0 | 0 | 59913.6 | 31700 | 0 | 8144.73 | [7 empty] | 0
2020030908 | 2 | 0.64263 | 106395.7507 | 0.60631 | 7603.1274 | 1 | 1600 | 0.02362 | 81.6071 | 39384.7345 | 0 | 0 | 67011.0162 | 31700 | 81.6071 | 7603.1274 | [7 empty] | 0
2020030909 | 2 | 0.63842 | 105698.7305 | 0.6031 | 7562.874 | 1 | 1600 | 0.36356 | 1256.0998 | 40518.9738 | 0 | 0 | 65179.7567 | 31700 | 1256.0998 | 7562.874 | [7 empty] | 0
2020030910 | 2 | 0.61552 | 101907.3378 | 0.56238 | 7052.2452 | 1 | 1600 | 0.78247 | 2703.4338 | 41455.679 | 0 | 0 | 60451.6587 | 31700 | 2703.4338 | 7052.2452 | [7 empty] | 0
2020030911 | 2 | 0.59707 | 98852.7004 | 0.51678 | 6480.4212 | 0.96638 | 1546.2058 | 0.90315 | 3120.3832 | 41300.8044 | 0 | 0 | 57551.896 | 31700 | 3120.3832 | 6480.4212 | [7 empty] | 0
2020030912 | 2 | 0.58147 | 96269.9176 | 0.51836 | 6500.2344 | 0.96933 | 1550.9331 | 0.94184 | 3254.0572 | 41454.2916 | 0 | 0 | 54815.626 | 31700 | 3254.0572 | 6500.2344 | [7 empty] | 0
2020030913 | 2 | 0.57173 | 94657.334 | 0.53024 | 6649.2096 | 0.99155 | 1586.4781 | 0.92398 | 3192.3509 | 41541.5605 | 0 | 0 | 53115.7735 | 31700 | 3192.3509 | 6649.2096 | [7 empty] | 0
2020030914 | 2 | 0.56423 | 93415.6115 | 0.53495 | 6708.273 | 1 | 1600 | 0.93038 | 3214.4629 | 41622.7359 | 0 | 0 | 51792.8756 | 31700 | 3214.4629 | 6708.273 | [7 empty] | 0
2020030915 | 2 | 0.55646 | 92129.187 | 0.5595 | 7016.13 | 1 | 1600 | 0.92985 | 3212.6318 | 41928.7617 | 0 | 0 | 50200.4252 | 31700 | 3212.6318 | 7016.13 | [7 empty] | 0
2020030916 | 2 | 0.55108 | 91238.458 | 0.58128 | 7289.2512 | 1 | 1600 | 0.88229 | 3048.312 | 42037.5632 | 0 | 0 | 49200.8949 | 31700 | 3048.312 | 7289.2512 | [7 empty] | 0
2020030917 | 2 | 0.55236 | 91450.3787 | 0.57056 | 7154.8224 | 1 | 1600 | 0.70614 | 2439.7137 | 41294.5361 | 0 | 0 | 50155.8426 | 31700 | 2439.7137 | 7154.8224 | [7 empty] | 0
2020030918 | 2 | 0.56118 | 92910.6443 | 0.55417 | 6949.2918 | 1 | 1600 | 0.37082 | 1281.1831 | 39930.4749 | 0 | 0 | 52980.1694 | 31700 | 1281.1831 | 6949.2918 | [7 empty] | 0
2020030919 | 2 | 0.57139 | 94601.0426 | 0.54841 | 6877.0614 | 1 | 1600 | 0.0632 | 218.356 | 38795.4174 | 0 | 0 | 55805.6252 | 31700 | 218.356 | 6877.0614 | [7 empty] | 0
2020030920 | 2 | 0.59392 | 98331.177 | 0.54122 | 6786.8988 | 1 | 1600 | 0 | 0 | 38486.8988 | 0 | 0 | 59844.2782 | 31700 | 0 | 6786.8988 | [7 empty] | 0
2020030921 | 2 | 0.59523 | 98548.0645 | 0.53813 | 6748.1502 | 1 | 1600 | 0 | 0 | 38448.1502 | 0 | 0 | 60099.9143 | 31700 | 0 | 6748.1502 | [7 empty] | 0
2020030922 | 2 | 0.57327 | 94912.301 | 0.54632 | 6850.8528 | 1 | 1600 | 0 | 0 | 38550.8528 | 0 | 0 | 56361.4482 | 31700 | 0 | 6850.8528 | [7 empty] | 0
2020030923 | 2 | 0.54007 | 89415.6094 | 0.55783 | 6995.1882 | 1 | 1600 | 0 | 0 | 38695.1882 | 0 | 0 | 50720.4212 | 31700 | 0 | 6995.1882 | [7 empty] | 0
2020030924 | 2 | 0.50296 | 83271.5665 | 0.52851 | 6627.5154 | 0.98831 | 1581.3019 | 0 | 0 | 38327.5154 | 0 | 0 | 44944.0511 | 31700 | 0 | 6627.5154 | [7 empty] | 0
2020031001 | 3 | 0.47714 | 78996.7298 | 0.49624 | 6222.8496 | 0.92797 | 1484.7501 | 0 | 0 | 37922.8496 | 0 | 0 | 41073.8802 | 31700 | 0 | 6222.8496 | [7 empty] | 0
2020031002 | 3 | 0.46274 | 76612.6226 | 0.48075 | 6028.605 | 0.899 | 1438.404 | 0 | 0 | 37728.605 | 0 | 0 | 38884.0176 | 31700 | 0 | 6028.605 | [7 empty] | 0
2020031003 | 3 | 0.45547 | 75408.9796 | 0.48346 | 6062.5884 | 0.90407 | 1446.5123 | 0 | 0 | 37762.5884 | 0 | 0 | 37646.3912 | 31700 | 0 | 6062.5884 | [7 empty] | 0
2020031004 | 3 | 0.45393 | 75154.0126 | 0.48378 | 6066.6012 | 0.90467 | 1447.4698 | 0 | 0 | 37766.6012 | 0 | 0 | 37387.4114 | 31700 | 0 | 6066.6012 | [7 empty] | 0
2020031005 | 3 | 0.46888 | 77629.1794 | 0.52433 | 6575.0982 | 0.9805 | 1568.7954 | 0 | 0 | 38275.0982 | 0 | 0 | 39354.0812 | 31700 | 0 | 6575.0982 | [7 empty] | 0
2020031006 | 3 | 0.50022 | 82817.9239 | 0.52309 | 6559.5486 | 0.97818 | 1565.0853 | 0 | 0 | 38259.5486 | 0 | 0 | 44558.3753 | 31700 | 0 | 6559.5486 | [7 empty] | 0
2020031007 | 3 | 0.55552 | 91973.5578 | 0.52193 | 6545.0022 | 0.97601 | 1561.6146 | 0 | 0 | 38245.0022 | 0 | 0 | 53728.5556 | 31700 | 0 | 6545.0022 | [7 empty] | 0
2020031008 | 3 | 0.59079 | 97812.9648 | 0.51096 | 6407.4384 | 0.9555 | 1528.7923 | 0.005 | 17.275 | 38124.7134 | 0 | 0 | 59688.2514 | 31700 | 17.275 | 6407.4384 | [7 empty] | 0
2020031009 | 3 | 0.59675 | 98799.7202 | 0.47317 | 5933.5518 | 0.88483 | 1415.7246 | 0.07966 | 275.2253 | 37908.7771 | 0 | 0 | 60890.9431 | 31700 | 275.2253 | 5933.5518 | [7 empty] | 0
2020031010 | 3 | 0.59623 | 98713.6275 | 0.43842 | 5497.7868 | 0.81985 | 1311.7526 | 0.26845 | 927.4948 | 38125.2815 | 0 | 0 | 60588.3459 | 31700 | 927.4948 | 5497.7868 | [7 empty] | 0
2020031011 | 3 | 0.59579 | 98640.7798 | 0.35834 | 4493.5836 | 0.6701 | 1072.1533 | 0.36666 | 1266.8103 | 37460.3939 | 0 | 0 | 61180.3859 | 31700 | 1266.8103 | 4493.5836 | [7 empty] | 0
2020031012 | 3 | 0.59515 | 98534.8194 | 0.28477 | 3571.0158 | 0.53252 | 852.0318 | 0.41487 | 1433.3759 | 36704.3916 | 0 | 0 | 61830.4278 | 31700 | 1433.3759 | 3571.0158 | [7 empty] | 0
2020031013 | 3 | 0.59151 | 97932.1701 | 0.23389 | 2932.9806 | 0.43737 | 699.7989 | 0.48128 | 1662.8224 | 36295.803 | 0 | 0 | 61636.3671 | 31700 | 1662.8224 | 2932.9806 | [7 empty] | 0
2020031014 | 3 | 0.58708 | 97198.726 | 0.21069 | 2642.0526 | 0.39399 | 630.3845 | 0.47728 | 1649.0024 | 35991.055 | 0 | 0 | 61207.671 | 31700 | 1649.0024 | 2642.0526 | [7 empty] | 0
2020031015 | 3 | 0.58051 | 96110.9771 | 0.188 | 2357.52 | 0.35156 | 562.496 | 0.39219 | 1355.0164 | 35412.5364 | 0 | 0 | 60698.4407 | 31700 | 1355.0164 | 2357.52 | [7 empty] | 0
2020031016 | 3 | 0.57528 | 95245.0826 | 0.17496 | 2193.9984 | 0.32718 | 523.4803 | 0.25934 | 896.0197 | 34790.0181 | 0 | 0 | 60455.0645 | 31700 | 896.0197 | 2193.9984 | [7 empty] | 0
2020031017 | 3 | 0.57501 | 95200.3806 | 0.16429 | 2060.1966 | 0.30722 | 491.5557 | 0.21678 | 748.9749 | 34509.1715 | 0 | 0 | 60691.2091 | 31700 | 748.9749 | 2060.1966 | [7 empty] | 0
2020031018 | 3 | 0.58501 | 96856.0106 | 0.15322 | 1921.3788 | 0.28652 | 458.4342 | 0.15047 | 519.8738 | 34141.2527 | 0 | 0 | 62714.758 | 31700 | 519.8738 | 1921.3788 | [7 empty] | 2.2737e-12
2020031019 | 3 | 0.58997 | 97677.2031 | 0.14418 | 1808.0172 | 0.26962 | 431.3866 | 0.05044 | 174.2702 | 33682.2874 | 0 | 0 | 63994.9157 | 31700 | 174.2702 | 1808.0172 | [7 empty] | 0
2020031020 | 3 | 0.60306 | 99844.4228 | 0.14517 | 1820.4318 | 0.27147 | 434.3486 | 0 | 0 | 33520.4318 | 0 | 0 | 66323.991 | 31700 | 0 | 1820.4318 | [7 empty] | 5.9117e-12
2020031021 | 3 | 0.60529 | 100213.6283 | 0.12492 | 1566.4968 | 0.2336 | 373.7606 | 0 | 0 | 33266.4968 | 0 | 0 | 66947.1315 | 31700 | 0 | 1566.4968 | [7 empty] | 7.9581e-12
2020031022 | 3 | 0.58408 | 96702.037 | 0.12131 | 1521.2274 | 0.22685 | 362.9595 | 0 | 0 | 33221.2274 | 0 | 0 | 63480.8096 | 31700 | 0 | 1521.2274 | [7 empty] | 3.4106e-12
2020031023 | 3 | 0.55432 | 91774.8822 | 0.10121 | 1269.1734 | 0.18926 | 302.8203 | 0 | 0 | 32969.1734 | 0 | 0 | 58805.7088 | 31700 | 0 | 1269.1734 | [7 empty] | 0
2020031024 | 3 | 0.51433 | 85154.0178 | 0.07824 | 981.1296 | 0.14631 | 234.0941 | 0 | 0 | 32681.1296 | 0 | 0 | 52472.8882 | 31700 | 0 | 981.1296 | [7 empty] | 0
2020031101 | 4 | 0.49246 | 81533.155 | 0.07972 | 999.6888 | 0.14908 | 238.5222 | 0 | 0 | 32699.6888 | 0 | 0 | 48833.4662 | 31700 | 0 | 999.6888 | [7 empty] | 3.5243e-12
2020031102 | 4 | 0.47853 | 79226.8624 | 0.08994 | 1127.8476 | 0.16819 | 269.1005 | 0 | 0 | 32827.8476 | 0 | 0 | 46399.0148 | 31700 | 0 | 1127.8476 | [7 empty] | 0
2020031103 | 4 | 0.47141 | 78048.0538 | 0.08451 | 1059.7554 | 0.15803 | 252.8539 | 0 | 0 | 32759.7554 | 0 | 0 | 45288.2984 | 31700 | 0 | 1059.7554 | [7 empty] | 1.819e-12
2020031104 | 4 | 0.47234 | 78202.0274 | 0.09389 | 1177.3806 | 0.17557 | 280.9189 | 0 | 0 | 32877.3806 | 0 | 0 | 45324.6468 | 31700 | 0 | 1177.3806 | [7 empty] | -3.1832e-12
2020031105 | 4 | 0.48434 | 80188.7834 | 0.11073 | 1388.5542 | 0.20707 | 331.3042 | 0 | 0 | 33088.5542 | 0 | 0 | 47100.2292 | 31700 | 0 | 1388.5542 | [7 empty] | 0
2020031106 | 4 | 0.51735 | 85654.018 | 0.07184 | 900.8736 | 0.13434 | 214.9453 | 0 | 0 | 32600.8736 | 0 | 0 | 53053.1444 | 31700 | 0 | 900.8736 | [7 empty] | -1.0232e-12
2020031107 | 4 | 0.57291 | 94852.6983 | 0.05269 | 660.7326 | 0.09853 | 157.6485 | 0 | 0 | 32360.7326 | 0 | 0 | 62491.9657 | 31700 | 0 | 660.7326 | [7 empty] | 2.9559e-12
2020031108 | 4 | 0.61054 | 101082.834 | 0.03524 | 441.9096 | 0.065899 | 105.4381 | 0.02254 | 77.8757 | 32219.7853 | 0 | 0 | 68863.0487 | 31700 | 77.8757 | 441.9096 | [7 empty] | 3.1832e-12
2020031109 | 4 | 0.61171 | 101276.5427 | 0.0383 | 480.282 | 0.071621 | 114.5936 | 0.29337 | 1013.5934 | 33193.8754 | 0 | 0 | 68082.6674 | 31700 | 1013.5934 | 480.282 | [7 empty] | 1.9895e-12
2020031110 | 4 | 0.6039 | 99983.4957 | 0.02038 | 255.5652 | 0.038111 | 60.977 | 0.55273 | 1909.6822 | 33865.2473 | 0 | 0 | 66118.2484 | 31700 | 1909.6822 | 255.5652 | [7 empty] | -9.5213e-12
2020031111 | 4 | 0.59947 | 99250.0516 | 0.01668 | 209.1672 | 0.031192 | 49.9066 | 0.57793 | 1996.7482 | 33905.9154 | 0 | 0 | 65344.1363 | 31700 | 1996.7482 | 209.1672 | [7 empty] | 2.8137e-12
2020031112 | 4 | 0.59301 | 98180.5146 | 0.02765 | 346.731 | 0.051706 | 82.7288 | 0.65314 | 2256.5987 | 34303.3297 | 0 | 0 | 63877.1849 | 31700 | 2256.5987 | 346.731 | [7 empty] | 2.0464e-12
2020031113 | 4 | 0.59071 | 97799.7197 | 0.04147 | 520.0338 | 0.077549 | 124.0782 | 0.63677 | 2200.0403 | 34420.0742 | 0 | 0 | 63379.6456 | 31700 | 2200.0403 | 520.0338 | [7 empty] | 0
2020031114 | 4 | 0.58796 | 97344.4215 | 0.04485 | 562.419 | 0.08387 | 134.1912 | 0.62076 | 2144.7258 | 34407.1448 | 0 | 0 | 62937.2767 | 31700 | 2144.7258 | 562.419 | [7 empty] | 2.16e-12
2020031115 | 4 | 0.57899 | 95859.3214 | 0.03277 | 410.9358 | 0.06128 | 98.0478 | 0.65259 | 2254.6984 | 34365.6343 | 0 | 0 | 61493.6871 | 31700 | 2254.6984 | 410.9358 | [7 empty] | 2.899e-12
2020031116 | 4 | 0.57346 | 94943.758 | 0.02307 | 289.2978 | 0.043141 | 69.0254 | 0.4857 | 1678.0935 | 33667.3913 | 0 | 0 | 61276.3667 | 31700 | 1678.0935 | 289.2978 | [7 empty] | 2.7853e-12
2020031117 | 4 | 0.57832 | 95748.3942 | 0.02163 | 271.2402 | 0.040448 | 64.717 | 0.35192 | 1215.8836 | 33187.1238 | 0 | 0 | 62561.2704 | 31700 | 1215.8836 | 271.2402 | [7 empty] | 1.08e-12
2020031118 | 4 | 0.58448 | 96768.2622 | 0.01956 | 245.2824 | 0.036577 | 58.5235 | 0.24923 | 861.0897 | 32806.372 | 0 | 0 | 63961.8902 | 31700 | 861.0897 | 245.2824 | [7 empty] | -1.9043e-12
2020031119 | 4 | 0.59145 | 97922.2364 | 0.01658 | 207.9132 | 0.031005 | 49.6074 | 0.06947 | 240.0189 | 32147.932 | 0 | 0 | 65774.3043 | 31700 | 240.0189 | 207.9132 | [7 empty] | 3.0411e-12
2020031120 | 4 | 0.60785 | 100637.4695 | 0.01222 | 153.2388 | 0.022851 | 36.5622 | 0 | 0 | 31853.2388 | 0 | 0 | 68784.2307 | 31700 | 0 | 153.2388 | [7 empty] | 6.4517e-12
2020031121 | 4 | 0.61279 | 101455.3508 | 0.01439 | 180.4506 | 0.026909 | 43.0549 | 0 | 0 | 31880.4506 | 0 | 0 | 69574.9002 | 31700 | 0 | 180.4506 | [7 empty] | -3.5243e-12
2020031122 | 4 | 0.59414 | 98367.6008 | 0.02532 | 317.5128 | 0.047348 | 75.7574 | 0 | 0 | 32017.5128 | 0 | 0 | 66350.088 | 31700 | 0 | 317.5128 | [7 empty] | -3.1832e-12
2020031123 | 4 | 0.5632 | 93245.0816 | 0.02561 | 321.1494 | 0.047891 | 76.6251 | 0 | 0 | 32021.1494 | 0 | 0 | 61223.9322 | 31700 | 0 | 321.1494 | [7 empty] | -5.2296e-12
2020031124 | 4 | 0.53158 | 88009.9795 | 0.04281 | 536.8374 | 0.080055 | 128.0875 | 0 | 0 | 32236.8374 | 0 | 0 | 55773.1421 | 31700 | 0 | 536.8374 | [7 empty] | 3.979e-12
2020031201 | 5 | 0.50767 | 84051.3682 | 0.06239 | 782.3706 | 0.11667 | 186.6709 | 0 | 0 | 32482.3706 | 0 | 0 | 51568.9976 | 31700 | 0 | 782.3706 | [7 empty] | -5.2296e-12
2020031202 | 5 | 0.49546 | 82029.844 | 0.08049 | 1009.3446 | 0.15052 | 240.8261 | 0 | 0 | 32709.3446 | 0 | 0 | 49320.4994 | 31700 | 0 | 1009.3446 | [7 empty] | -3.4106e-12
2020031203 | 5 | 0.4918 | 81423.8834 | 0.09312 | 1167.7248 | 0.17413 | 278.615 | 0 | 0 | 32867.7248 | 0 | 0 | 48556.1586 | 31700 | 0 | 1167.7248 | [7 empty] | -3.638e-12
2020031204 | 5 | 0.49136 | 81351.0357 | 0.10746 | 1347.5484 | 0.20095 | 321.5203 | 0 | 0 | 33047.5484 | 0 | 0 | 48303.4873 | 31700 | 0 | 1347.5484 | [7 empty] | 0
2020031205 | 5 | 0.50293 | 83266.5996 | 0.11749 | 1473.3246 | 0.21971 | 351.5301 | 0 | 0 | 33173.3246 | 0 | 0 | 50093.275 | 31700 | 0 | 1473.3246 | [7 empty] | 0
2020031206 | 5 | 0.53585 | 88716.9336 | 0.14601 | 1830.9654 | 0.27304 | 436.8619 | 0 | 0 | 33530.9654 | 0 | 0 | 55185.9682 | 31700 | 0 | 1830.9654 | [7 empty] | 0
2020031207 | 5 | 0.59014 | 97705.3488 | 0.16136 | 2023.4544 | 0.30174 | 482.7891 | 0 | 0 | 33723.4544 | 0 | 0 | 63981.8944 | 31700 | 0 | 2023.4544 | [7 empty] | 2.2737e-12
2020031208 | 5 | 0.62707 | 103819.5904 | 0.1602 | 2008.908 | 0.29957 | 479.3184 | 0.00685 | 23.6668 | 33732.5747 | 0 | 0 | 70087.0157 | 31700 | 23.6668 | 2008.908 | [7 empty] | 0
2020031209 | 5 | 0.62798 | 103970.2527 | 0.17955 | 2251.557 | 0.33576 | 537.2136 | 0.12094 | 417.8477 | 34369.4047 | 0 | 0 | 69600.848 | 31700 | 417.8477 | 2251.557 | [7 empty] | 0
2020031210 | 5 | 0.62078 | 102778.1991 | 0.21254 | 2665.2516 | 0.39745 | 635.9197 | 0.25154 | 869.0707 | 35234.3223 | 0 | 0 | 67543.8768 | 31700 | 869.0707 | 2665.2516 | [7 empty] | 0
2020031211 | 5 | 0.61149 | 101240.1189 | 0.21345 | 2676.663 | 0.39915 | 638.6424 | 0.36133 | 1248.3952 | 35625.0581 | 0 | 0 | 65615.0607 | 31700 | 1248.3952 | 2676.663 | [7 empty] | 0
2020031212 | 5 | 0.59894 | 99162.3032 | 0.18259 | 2289.6786 | 0.34144 | 546.3093 | 0.47192 | 1630.4836 | 35620.1622 | 0 | 0 | 63542.141 | 31700 | 1630.4836 | 2289.6786 | [7 empty] | 0
2020031213 | 5 | 0.5865 | 97102.6995 | 0.19674 | 2467.1196 | 0.3679 | 588.6461 | 0.56493 | 1951.8332 | 36118.9527 | 0 | 0 | 60983.7468 | 31700 | 1951.8332 | 2467.1196 | [7 empty] | -3.638e-12
2020031214 | 5 | 0.57949 | 95942.1029 | 0.21295 | 2670.393 | 0.39822 | 637.1464 | 0.64838 | 2240.1529 | 36610.5459 | 0 | 0 | 59331.557 | 31700 | 2240.1529 | 2670.393 | [7 empty] | 0
2020031215 | 5 | 0.5726 | 94801.3738 | 0.22316 | 2798.4264 | 0.41731 | 667.6947 | 0.67899 | 2345.9104 | 36844.3368 | 0 | 0 | 57957.037 | 31700 | 2345.9104 | 2798.4264 | [7 empty] | 0
2020031216 | 5 | 0.56698 | 93870.9097 | 0.20732 | 2599.7928 | 0.38769 | 620.3014 | 0.5661 | 1955.8755 | 36255.6683 | 0 | 0 | 57615.2414 | 31700 | 1955.8755 | 2599.7928 | [7 empty] | 0
2020031217 | 5 | 0.56587 | 93687.1348 | 0.30191 | 3785.9514 | 0.56457 | 903.3147 | 0.40946 | 1414.6843 | 36900.6357 | 0 | 0 | 56786.4991 | 31700 | 1414.6843 | 3785.9514 | [7 empty] | 0
2020031218 | 5 | 0.57299 | 94865.9434 | 0.30336 | 3804.1344 | 0.56728 | 907.6531 | 0.25192 | 870.3836 | 36374.518 | 0 | 0 | 58491.4254 | 31700 | 870.3836 | 3804.1344 | [7 empty] | -4.0927e-12
2020031219 | 5 | 0.58269 | 96471.9045 | 0.24874 | 3119.1996 | 0.46514 | 744.2301 | 0.07448 | 257.3284 | 35076.528 | 0 | 0 | 61395.3765 | 31700 | 257.3284 | 3119.1996 | [7 empty] | 0
2020031220 | 5 | 0.59766 | 98950.3826 | 0.21564 | 2704.1256 | 0.40325 | 645.1949 | 0 | 0 | 34404.1256 | 0 | 0 | 64546.257 | 31700 | 0 | 2704.1256 | [7 empty] | 0
2020031221 | 5 | 0.59935 | 99230.1841 | 0.27 | 3385.8 | 0.5049 | 807.84 | 0 | 0 | 35085.8 | 0 | 0 | 64144.3841 | 31700 | 0 | 3385.8 | [7 empty] | 0
2020031222 | 5 | 0.58004 | 96033.1625 | 0.37611 | 4716.4194 | 0.70333 | 1125.3211 | 0 | 0 | 36416.4194 | 0 | 0 | 59616.7431 | 31700 | 0 | 4716.4194 | [7 empty] | 0
2020031223 | 5 | 0.54749 | 90644.0869 | 0.48734 | 6111.2436 | 0.91133 | 1458.1213 | 0 | 0 | 37811.2436 | 0 | 0 | 52832.8433 | 31700 | 0 | 6111.2436 | [7 empty] | 0
2020031224 | 5 | 0.51353 | 85021.5674 | 0.5412 | 6786.648 | 1 | 1600 | 0 | 0 | 38486.648 | 0 | 0 | 46534.9194 | 31700 | 0 | 6786.648 | [7 empty] | 0
2020031301 | 6 | 0.48731 | 80680.5055 | 0.58046 | 7278.9684 | 1 | 1600 | 0 | 0 | 38978.9684 | 0 | 0 | 41701.5371 | 31700 | 0 | 7278.9684 | [7 empty] | 0
2020031302 | 6 | 0.47301 | 78312.9546 | 0.59903 | 7511.8362 | 1 | 1600 | 0 | 0 | 39211.8362 | 0 | 0 | 39101.1184 | 31700 | 0 | 7511.8362 | [7 empty] | 0
2020031303 | 6 | 0.46507 | 76998.3844 | 0.59377 | 7445.8758 | 1 | 1600 | 0 | 0 | 39145.8758 | 0 | 0 | 37852.5086 | 31700 | 0 | 7445.8758 | [7 empty] | 0
2020031304 | 6 | 0.46294 | 76645.7352 | 0.56975 | 7144.665 | 1 | 1600 | 0 | 0 | 38844.665 | 0 | 0 | 37801.0702 | 31700 | 0 | 7144.665 | [7 empty] | 0
2020031305 | 6 | 0.47037 | 77875.8683 | 0.58279 | 7308.1866 | 1 | 1600 | 0 | 0 | 39008.1866 | 0 | 0 | 38867.6817 | 31700 | 0 | 7308.1866 | [7 empty] | 0
2020031306 | 6 | 0.49768 | 82397.3938 | 0.58753 | 7367.6262 | 1 | 1600 | 0 | 0 | 39067.6262 | 0 | 0 | 43329.7676 | 31700 | 0 | 7367.6262 | [7 empty] | 0
2020031307 | 6 | 0.54511 | 90250.0469 | 0.59436 | 7453.2744 | 1 | 1600 | 0 | 0 | 39153.2744 | 0 | 0 | 51096.7725 | 31700 | 0 | 7453.2744 | [7 empty] | 0
2020031308 | 6 | 0.58306 | 96533.1628 | 0.57276 | 7182.4104 | 1 | 1600 | 0.00103 | 3.5587 | 38885.969 | 0 | 0 | 57647.1937 | 31700 | 3.5587 | 7182.4104 | [7 empty] | 0
2020031309 | 6 | 0.59266 | 98122.5676 | 0.54636 | 6851.3544 | 1 | 1600 | 0.04399 | 151.9855 | 38703.3398 | 0 | 0 | 59419.2277 | 31700 | 151.9855 | 6851.3544 | [7 empty] | 0
2020031310 | 6 | 0.59426 | 98387.4684 | 0.54073 | 6780.7542 | 1 | 1600 | 0.1602 | 553.491 | 39034.2452 | 0 | 0 | 59353.2232 | 31700 | 553.491 | 6780.7542 | [7 empty] | 0
2020031311 | 6 | 0.59222 | 98049.7199 | 0.59313 | 7437.8502 | 1 | 1600 | 0.33328 | 1151.4824 | 40289.3326 | 0 | 0 | 57760.3873 | 31700 | 1151.4824 | 7437.8502 | [7 empty] | 0
2020031312 | 6 | 0.58337 | 96584.4873 | 0.59094 | 7410.3876 | 1 | 1600 | 0.46391 | 1602.8091 | 40713.1966 | 0 | 0 | 55871.2907 | 31700 | 1602.8091 | 7410.3876 | [7 empty] | 0
2020031313 | 6 | 0.57341 | 94935.4798 | 0.56685 | 7108.299 | 1 | 1600 | 0.63793 | 2204.0482 | 41012.3472 | 0 | 0 | 53923.1327 | 31700 | 2204.0482 | 7108.299 | [7 empty] | 0
2020031314 | 6 | 0.56644 | 93781.5057 | 0.55735 | 6989.169 | 1 | 1600 | 0.69846 | 2413.1793 | 41102.3483 | 0 | 0 | 52679.1574 | 31700 | 2413.1793 | 6989.169 | [7 empty] | 0
2020031315 | 6 | 0.55746 | 92294.75 | 0.54271 | 6805.5834 | 1 | 1600 | 0.63832 | 2205.3956 | 40710.979 | 0 | 0 | 51583.771 | 31700 | 2205.3956 | 6805.5834 | [7 empty] | 0
2020031316 | 6 | 0.5502 | 91092.7626 | 0.52152 | 6539.8608 | 0.97524 | 1560.3878 | 0.56459 | 1950.6585 | 40190.5192 | 0 | 0 | 50902.2434 | 31700 | 1950.6585 | 6539.8608 | [7 empty] | 0
2020031317 | 6 | 0.54654 | 90486.802 | 0.52518 | 6585.7572 | 0.98209 | 1571.3386 | 0.38456 | 1328.6548 | 39614.412 | 0 | 0 | 50872.39 | 31700 | 1328.6548 | 6585.7572 | [7 empty] | 0
2020031318 | 6 | 0.55045 | 91134.1533 | 0.50873 | 6379.4742 | 0.95133 | 1522.1202 | 0.19183 | 662.7726 | 38742.2469 | 0 | 0 | 52391.9065 | 31700 | 662.7726 | 6379.4742 | [7 empty] | 0
2020031319 | 6 | 0.55334 | 91612.6304 | 0.47408 | 5944.9632 | 0.88653 | 1418.4474 | 0.05007 | 172.9918 | 37817.9551 | 0 | 0 | 53794.6754 | 31700 | 172.9918 | 5944.9632 | [7 empty] | 0
2020031320 | 6 | 0.56692 | 93860.976 | 0.37654 | 4721.8116 | 0.70413 | 1126.6077 | 0 | 0 | 36421.8116 | 0 | 0 | 57439.1644 | 31700 | 0 | 4721.8116 | [7 empty] | 0
2020031321 | 6 | 0.57536 | 95258.3277 | 0.34086 | 4274.3844 | 0.63741 | 1019.8531 | 0 | 0 | 35974.3844 | 0 | 0 | 59283.9433 | 31700 | 0 | 4274.3844 | [7 empty] | 0
2020031322 | 6 | 0.56131 | 92932.1675 | 0.33508 | 4201.9032 | 0.6266 | 1002.5594 | 0 | 0 | 35901.9032 | 0 | 0 | 57030.2643 | 31700 | 0 | 4201.9032 | [7 empty] | 0
2020031323 | 6 | 0.53557 | 88670.5759 | 0.32783 | 4110.9882 | 0.61304 | 980.8674 | 0 | 0 | 35810.9882 | 0 | 0 | 52859.5877 | 31700 | 0 | 4110.9882 | [7 empty] | 0
2020031324 | 6 | 0.50922 | 84307.9909 | 0.30422 | 3814.9188 | 0.56889 | 910.2262 | 0 | 0 | 35514.9188 | 0 | 0 | 48793.0721 | 31700 | 0 | 3814.9188 | [7 empty] | 0
2020031401 | 7 | 0.48656 | 80556.3333 | 0.29254 | 3668.4516 | 0.54705 | 875.2797 | 0 | 0 | 35368.4516 | 0 | 0 | 45187.8817 | 31700 | 0 | 3668.4516 | [7 empty] | 0
2020031402 | 7 | 0.47198 | 78142.4247 | 0.26737 | 3352.8198 | 0.49998 | 799.971 | 0 | 0 | 35052.8198 | 0 | 0 | 43089.6049 | 31700 | 0 | 3352.8198 | [7 empty] | 0
2020031403 | 7 | 0.46489 | 76968.5831 | 0.25616 | 3212.2464 | 0.47902 | 766.4307 | 0 | 0 | 34912.2464 | 0 | 0 | 42056.3367 | 31700 | 0 | 3212.2464 | [7 empty] | 3.638e-12
2020031404 | 7 | 0.46398 | 76817.9207 | 0.23647 | 2965.3338 | 0.4422 | 707.5182 | 0 | 0 | 34665.3338 | 0 | 0 | 42152.5869 | 31700 | 0 | 2965.3338 | [7 empty] | 0
2020031405 | 7 | 0.46935 | 77706.994 | 0.22554 | 2828.2716 | 0.42176 | 674.8157 | 0 | 0 | 34528.2716 | 0 | 0 | 43178.7224 | 31700 | 0 | 2828.2716 | [7 empty] | 0
2020031406 | 7 | 0.48359 | 80064.6112 | 0.2362 | 2961.948 | 0.44169 | 706.7104 | 0 | 0 | 34661.948 | 0 | 0 | 45402.6632 | 31700 | 0 | 2961.948 | [7 empty] | 0
2020031407 | 7 | 0.50693 | 83928.8516 | 0.20163 | 2528.4402 | 0.37705 | 603.277 | 0 | 0 | 34228.4402 | 0 | 0 | 49700.4114 | 31700 | 0 | 2528.4402 | [7 empty] | 0
2020031408 | 7 | 0.52933 | 87637.4628 | 0.1499 | 1879.746 | 0.28031 | 448.5008 | 0.03457 | 119.4393 | 33699.1853 | 0 | 0 | 53938.2774 | 31700 | 119.4393 | 1879.746 | [7 empty] | 0
2020031409 | 7 | 0.54422 | 90102.6959 | 0.13387 | 1678.7298 | 0.25034 | 400.539 | 0.34724 | 1199.7142 | 34578.444 | 0 | 0 | 55524.2519 | 31700 | 1199.7142 | 1678.7298 | [7 empty] | 3.4106e-12
2020031410 | 7 | 0.55194 | 91380.8422 | 0.11643 | 1460.0322 | 0.21772 | 348.3586 | 0.71643 | 2475.2656 | 35635.2979 | 0 | 0 | 55745.5444 | 31700 | 2475.2656 | 1460.0322 | [7 empty] | 2.7285e-12
2020031411 | 7 | 0.5528 | 91523.2264 | 0.09026 | 1131.8604 | 0.16879 | 270.0579 | 0.82271 | 2842.4631 | 35674.3235 | 0 | 0 | 55848.9029 | 31700 | 2842.4631 | 1131.8604 | [7 empty] | 3.1832e-12
2020031412 | 7 | 0.5493 | 90943.7559 | 0.06675 | 837.045 | 0.12482 | 199.716 | 0.90442 | 3124.7711 | 35661.8161 | 0 | 0 | 55281.9398 | 31700 | 3124.7711 | 837.045 | [7 empty] | -3.638e-12
2020031413 | 7 | 0.54308 | 89913.954 | 0.06344 | 795.5376 | 0.11863 | 189.8125 | 0.88683 | 3063.9977 | 35559.5353 | 0 | 0 | 54354.4188 | 31700 | 3063.9977 | 795.5376 | [7 empty] | 0
2020031414 | 7 | 0.53789 | 89054.6821 | 0.05554 | 696.4716 | 0.10386 | 166.1757 | 0.87529 | 3024.1269 | 35420.5986 | 0 | 0 | 53634.0835 | 31700 | 3024.1269 | 696.4716 | [7 empty] | 2.6148e-12
2020031415 | 7 | 0.53264 | 88185.4763 | 0.06277 | 787.1358 | 0.11738 | 187.8078 | 0.86686 | 2995.0013 | 35482.1371 | 0 | 0 | 52703.3392 | 31700 | 2995.0013 | 787.1358 | [7 empty] | 0
2020031416 | 7 | 0.53289 | 88226.8671 | 0.08875 | 1112.925 | 0.16596 | 265.54 | 0.78274 | 2704.3667 | 35517.2917 | 0 | 0 | 52709.5754 | 31700 | 2704.3667 | 1112.925 | [7 empty] | 0
2020031417 | 7 | 0.54069 | 89518.2585 | 0.12333 | 1546.5582 | 0.23063 | 369.0034 | 0.51249 | 1770.6529 | 35017.2112 | 0 | 0 | 54501.0473 | 31700 | 1770.6529 | 1546.5582 | [7 empty] | 2.9559e-12
2020031418 | 7 | 0.55831 | 92435.4785 | 0.1814 | 2274.756 | 0.33922 | 542.7488 | 0.16294 | 562.9577 | 34537.7137 | 0 | 0 | 57897.7648 | 31700 | 562.9577 | 2274.756 | [7 empty] | 0
2020031419 | 7 | 0.56827 | 94084.486 | 0.21555 | 2702.997 | 0.40308 | 644.9256 | 0.02255 | 77.9103 | 34480.9072 | 0 | 0 | 59603.5788 | 31700 | 77.9103 | 2702.997 | [7 empty] | 0
2020031420 | 7 | 0.58383 | 96660.6463 | 0.24434 | 3064.0236 | 0.45692 | 731.0653 | 0 | 0 | 34764.0236 | 0 | 0 | 61896.6227 | 31700 | 0 | 3064.0236 | [7 empty] | 0
2020031421 | 7 | 0.58464 | 96794.7523 | 0.28014 | 3512.9556 | 0.52386 | 838.1789 | 0 | 0 | 35212.9556 | 0 | 0 | 61581.7967 | 31700 | 0 | 3512.9556 | [7 empty] | 0
2020031422 | 7 | 0.57023 | 94408.9895 | 0.24534 | 3076.5636 | 0.45879 | 734.0573 | 0 | 0 | 34776.5636 | 0 | 0 | 59632.4259 | 31700 | 0 | 3076.5636 | [7 empty] | 0
2020031423 | 7 | 0.54836 | 90788.1267 | 0.21833 | 2737.8582 | 0.40828 | 653.2434 | 0 | 0 | 34437.8582 | 0 | 0 | 56350.2685 | 31700 | 0 | 2737.8582 | [7 empty] | 0
2020031424 | 7 | 0.52488 | 86900.7074 | 0.21531 | 2699.9874 | 0.40263 | 644.2075 | 0 | 0 | 34399.9874 | 0 | 0 | 52500.72 | 31700 | 0 | 2699.9874 | [7 empty] | 0
2020031501 | 1 | 0.50498 | 83606.0037 | 0.22506 | 2822.2524 | 0.42086 | 673.3795 | 0 | 0 | 34522.2524 | 0 | 0 | 49083.7513 | 31700 | 0 | 2822.2524 | [7 empty] | 0
2020031502 | 1 | 0.4923 | 81506.6649 | 0.20227 | 2536.4658 | 0.37824 | 605.1918 | 0 | 0 | 34236.4658 | 0 | 0 | 47270.1991 | 31700 | 0 | 2536.4658 | [7 empty] | 0
2020031503 | 1 | 0.48553 | 80385.8034 | 0.17687 | 2217.9498 | 0.33075 | 529.195 | 0 | 0 | 33917.9498 | 0 | 0 | 46467.8536 | 31700 | 0 | 2217.9498 | [7 empty] | 0
2020031504 | 1 | 0.48321 | 80001.6972 | 0.1371 | 1719.234 | 0.25638 | 410.2032 | 0 | 0 | 33419.234 | 0 | 0 | 46582.4632 | 31700 | 0 | 1719.234 | [7 empty] | -3.1832e-12
2020031505 | 1 | 0.48471 | 80250.0417 | 0.12674 | 1589.3196 | 0.237 | 379.2061 | 0 | 0 | 33289.3196 | 0 | 0 | 46960.7221 | 31700 | 0 | 1589.3196 | [7 empty] | 2.7285e-12
2020031506 | 1 | 0.49393 | 81776.5326 | 0.13927 | 1746.4458 | 0.26043 | 416.6958 | 0 | 0 | 33446.4458 | 0 | 0 | 48330.0868 | 31700 | 0 | 1746.4458 | [7 empty] | 0
2020031507 | 1 | 0.50943 | 84342.7591 | 0.166 | 2081.64 | 0.31042 | 496.672 | 0 | 0 | 33781.64 | 0 | 0 | 50561.1191 | 31700 | 0 | 2081.64 | [7 empty] | 0
2020031508 | 1 | 0.52696 | 87245.0785 | 0.19395 | 2432.133 | 0.36269 | 580.2984 | 0.00564 | 19.4862 | 34151.6192 | 0 | 0 | 53093.4593 | 31700 | 19.4862 | 2432.133 | [7 empty] | 0
2020031509 | 1 | 0.54634 | 90453.6894 | 0.18614 | 2334.1956 | 0.34808 | 556.9309 | 0.05951 | 205.6071 | 34239.8026 | 0 | 0 | 56213.8868 | 31700 | 205.6071 | 2334.1956 | [7 empty] | 0
2020031510 | 1 | 0.56352 | 93298.0618 | 0.16818 | 2108.9772 | 0.3145 | 503.1946 | 0.14543 | 502.4606 | 34311.4379 | 0 | 0 | 58986.6239 | 31700 | 502.4606 | 2108.9772 | [7 empty] | 0
2020031511 | 1 | 0.56802 | 94043.0953 | 0.13917 | 1745.1918 | 0.26025 | 416.3966 | 0.2873 | 992.6215 | 34437.8133 | 0 | 0 | 59605.282 | 31700 | 992.6215 | 1745.1918 | [7 empty] | 1.819e-12
2020031512 | 1 | 0.56285 | 93187.1345 | 0.12662 | 1587.8148 | 0.23678 | 378.847 | 0.43046 | 1487.2393 | 34775.0541 | 0 | 0 | 58412.0804 | 31700 | 1487.2393 | 1587.8148 | [7 empty] | 0
2020031513 | 1 | 0.55488 | 91867.5974 | 0.11875 | 1489.125 | 0.22206 | 355.3 | 0.53213 | 1838.5091 | 35027.6341 | 0 | 0 | 56839.9633 | 31700 | 1838.5091 | 1489.125 | [7 empty] | -1.819e-12
2020031514 | 1 | 0.54431 | 90117.5965 | 0.09612 | 1205.3448 | 0.17974 | 287.591 | 0.52143 | 1801.5406 | 34706.8855 | 0 | 0 | 55410.7111 | 31700 | 1801.5406 | 1205.3448 | [7 empty] | 1.819e-12
2020031515 | 1 | 0.53451 | 88495.0791 | 0.07556 | 947.5224 | 0.1413 | 226.0755 | 0.49951 | 1725.8071 | 34373.3294 | 0 | 0 | 54121.7497 | 31700 | 1725.8071 | 947.5224 | [7 empty] | -2.7285e-12
2020031516 | 1 | 0.53039 | 87812.9596 | 0.07149 | 896.4846 | 0.13369 | 213.8981 | 0.42924 | 1483.0242 | 34079.5088 | 0 | 0 | 53733.4508 | 31700 | 1483.0242 | 896.4846 | [7 empty] | 3.1832e-12
2020031517 | 1 | 0.53313 | 88266.6022 | 0.0747 | 936.738 | 0.13969 | 223.5024 | 0.30125 | 1040.8188 | 33677.5568 | 0 | 0 | 54589.0454 | 31700 | 1040.8188 | 936.738 | [7 empty] | 3.1832e-12
2020031518 | 1 | 0.54499 | 90230.1794 | 0.07436 | 932.4744 | 0.13905 | 222.4851 | 0.18331 | 633.3361 | 33265.8104 | 0 | 0 | 56964.3689 | 31700 | 633.3361 | 932.4744 | [7 empty] | -2.7285e-12
2020031519 | 1 | 0.5567 | 92168.9221 | 0.0783 | 981.882 | 0.14642 | 234.2736 | 0.04279 | 147.8394 | 32829.7214 | 0 | 0 | 59339.2006 | 31700 | 147.8394 | 981.882 | [7 empty] | -2.6148e-12
2020031520 | 1 | 0.57786 | 95672.2352 | 0.07808 | 979.1232 | 0.14601 | 233.6154 | 0 | 0 | 32679.1232 | 0 | 0 | 62993.112 | 31700 | 0 | 979.1232 | [7 empty] | 1.819e-12
2020031521 | 1 | 0.59106 | 97857.6668 | 0.09004 | 1129.1016 | 0.16837 | 269.3997 | 0 | 0 | 32829.1016 | 0 | 0 | 65028.5652 | 31700 | 0 | 1129.1016 | [7 empty] | 1.819e-12
2020031522 | 1 | 0.57984 | 96000.0499 | 0.10202 | 1279.3308 | 0.19078 | 305.2438 | 0 | 0 | 32979.3308 | 0 | 0 | 63020.7191 | 31700 | 0 | 1279.3308 | [7 empty] | 3.4106e-12
2020031523 | 1 | 0.55881 | 92518.26 | 0.12625 | 1583.175 | 0.23609 | 377.74 | 0 | 0 | 33283.175 | 0 | 0 | 59235.085 | 31700 | 0 | 1583.175 | [7 empty] | 2.9559e-12
2020031524 | 1 | 0.53776 | 89033.1589 | 0.14333 | 1797.3582 | 0.26803 | 428.8434 | 0 | 0 | 33497.3582 | 0 | 0 | 55535.8007 | 31700 | 0 | 1797.3582 | [7 empty] | 2.2737e-12
2020031601 | 2 | 0.52198 | 86420.5747 | 0.14961 | 1876.1094 | 0.27977 | 447.6331 | 0 | 0 | 33576.1094 | 0 | 0 | 52844.4653 | 31700 | 0 | 1876.1094 | [7 empty] | 0
2020031602 | 2 | 0.51391 | 85084.4813 | 0.15392 | 1930.1568 | 0.28783 | 460.5286 | 0 | 0 | 33630.1568 | 0 | 0 | 51454.3245 | 31700 | 0 | 1930.1568 | [7 empty] | -2.9559e-12
2020031603 | 2 | 0.51198 | 84764.9447 | 0.1576 | 1976.304 | 0.29471 | 471.5392 | 0 | 0 | 33676.304 | 0 | 0 | 51088.6407 | 31700 | 0 | 1976.304 | [7 empty] | -3.4106e-12
2020031604 | 2 | 0.51767 | 85706.9982 | 0.14419 | 1808.1426 | 0.26964 | 431.4165 | 0 | 0 | 33508.1426 | 0 | 0 | 52198.8556 | 31700 | 0 | 1808.1426 | [7 empty] | 0
2020031605 | 2 | 0.53389 | 88392.4301 | 0.12248 | 1535.8992 | 0.22904 | 366.4602 | 0 | 0 | 33235.8992 | 0 | 0 | 55156.5309 | 31700 | 0 | 1535.8992 | [7 empty] | 0
2020031606 | 2 | 0.56987 | 94349.3868 | 0.10909 | 1367.9886 | 0.204 | 326.3973 | 0 | 0 | 33067.9886 | 0 | 0 | 61281.3982 | 31700 | 0 | 1367.9886 | [7 empty] | -3.1832e-12
2020031607 | 2 | 0.61522 | 101857.6689 | 0.1149 | 1440.846 | 0.21486 | 343.7808 | 0 | 0 | 33140.846 | 0 | 0 | 68716.8229 | 31700 | 0 | 1440.846 | [7 empty] | -9.5497e-12
2020031608 | 2 | 0.64887 | 107428.8638 | 0.12043 | 1510.1922 | 0.2252 | 360.3266 | 0.02566 | 88.6553 | 33298.8475 | 0 | 0 | 74130.0163 | 31700 | 88.6553 | 1510.1922 | [7 empty] | 3.638e-12
2020031609 | 2 | 0.65564 | 108549.7253 | 0.11159 | 1399.3386 | 0.20867 | 333.8773 | 0.22001 | 760.1345 | 33859.4731 | 0 | 0 | 74690.2522 | 31700 | 760.1345 | 1399.3386 | [7 empty] | 5.2296e-12
2020031610 | 2 | 0.64624 | 106993.4331 | 0.09253 | 1160.3262 | 0.17303 | 276.8498 | 0.50892 | 1758.3186 | 34618.6448 | 0 | 0 | 72374.7883 | 31700 | 1758.3186 | 1160.3262 | [7 empty] | 9.0949e-12
2020031611 | 2 | 0.63586 | 105274.8892 | 0.07957 | 997.8078 | 0.1488 | 238.0734 | 0.73011 | 2522.5301 | 35220.3379 | 0 | 0 | 70054.5513 | 31700 | 2522.5301 | 997.8078 | [7 empty] | 1.0459e-11
2020031612 | 2 | 0.62589 | 103624.2261 | 0.07545 | 946.143 | 0.14109 | 225.7464 | 0.78267 | 2704.1248 | 35350.2678 | 0 | 0 | 68273.9582 | 31700 | 2704.1248 | 946.143 | [7 empty] | -1.0459e-11
2020031613 | 2 | 0.61485 | 101796.4106 | 0.07307 | 916.2978 | 0.13664 | 218.6254 | 0.7646 | 2641.693 | 35257.9908 | 0 | 0 | 66538.4198 | 31700 | 2641.693 | 916.2978 | [7 empty] | 0
2020031614 | 2 | 0.6069 | 100480.1847 | 0.07105 | 890.967 | 0.13286 | 212.5816 | 0.74447 | 2572.1438 | 35163.1108 | 0 | 0 | 65317.0739 | 31700 | 2572.1438 | 890.967 | [7 empty] | -2.6148e-12
2020031615 | 2 | 0.59743 | 98912.3031 | 0.08502 | 1066.1508 | 0.15899 | 254.3798 | 0.61994 | 2141.8927 | 34908.0435 | 0 | 0 | 64004.2596 | 31700 | 2141.8927 | 1066.1508 | [7 empty] | 0
2020031616 | 2 | 0.5928 | 98145.7464 | 0.0989 | 1240.206 | 0.18494 | 295.9088 | 0.50696 | 1751.5468 | 34691.7528 | 0 | 0 | 63453.9936 | 31700 | 1751.5468 | 1240.206 | [7 empty] | 2.0464e-12
2020031617 | 2 | 0.59704 | 98847.7335 | 0.09223 | 1156.5642 | 0.17247 | 275.9522 | 0.44228 | 1528.0774 | 34384.6416 | 0 | 0 | 64463.0919 | 31700 | 1528.0774 | 1156.5642 | [7 empty] | 2.5011e-12
2020031618 | 2 | 0.60763 | 100601.0457 | 0.0996 | 1248.984 | 0.18625 | 298.0032 | 0.27353 | 945.0462 | 33894.0301 | 0 | 0 | 66707.0155 | 31700 | 945.0462 | 1248.984 | [7 empty] | 5.9117e-12
2020031619 | 2 | 0.61853 | 102405.6824 | 0.10462 | 1311.9348 | 0.19564 | 313.023 | 0.07665 | 264.8257 | 33276.7605 | 0 | 0 | 69128.9218 | 31700 | 264.8257 | 1311.9348 | [7 empty] | 6.3665e-12
2020031620 | 2 | 0.63102 | 104473.5643 | 0.11325 | 1420.155 | 0.21178 | 338.844 | 0 | 0 | 33120.155 | 0 | 0 | 71353.4093 | 31700 | 0 | 1420.155 | [7 empty] | 0
2020031621 | 2 | 0.6279 | 103957.0077 | 0.1171 | 1468.434 | 0.21898 | 350.3632 | 0 | 0 | 33168.434 | 0 | 0 | 70788.5737 | 31700 | 0 | 1468.434 | [7 empty] | -6.1391e-12
2020031622 | 2 | 0.6065 | 100413.9595 | 0.11664 | 1462.6656 | 0.21812 | 348.9869 | 0 | 0 | 33162.6656 | 0 | 0 | 67251.2939 | 31700 | 0 | 1462.6656 | [7 empty] | -6.8212e-12
2020031623 | 2 | 0.57697 | 95524.8841 | 0.12046 | 1510.5684 | 0.22526 | 360.4163 | 0 | 0 | 33210.5684 | 0 | 0 | 62314.3157 | 31700 | 0 | 1510.5684 | [7 empty] | -3.4106e-12
2020031624 | 2 | 0.54845 | 90803.0274 | 0.1167 | 1463.418 | 0.21823 | 349.1664 | 0 | 0 | 33163.418 | 0 | 0 | 57639.6094 | 31700 | 0 | 1463.418 | [7 empty] | -2.0464e-12
2020031701 | 3 | 0.52534 | 86976.8664 | 0.12066 | 1513.0764 | 0.22563 | 361.0147 | 0 | 0 | 33213.0764 | 0 | 0 | 53763.79 | 31700 | 0 | 1513.0764 | [7 empty] | -2.0464e-12
2020031702 | 3 | 0.51064 | 84543.0903 | 0.1327 | 1664.058 | 0.24815 | 397.0384 | 0 | 0 | 33364.058 | 0 | 0 | 51179.0323 | 31700 | 0 | 1664.058 | [7 empty] | -2.9559e-12
2020031703 | 3 | 0.50473 | 83564.613 | 0.17244 | 2162.3976 | 0.32246 | 515.9405 | 0 | 0 | 33862.3976 | 0 | 0 | 49702.2154 | 31700 | 0 | 2162.3976 | [7 empty] | -3.638e-12
2020031704 | 3 | 0.50274 | 83235.1426 | 0.20341 | 2550.7614 | 0.38038 | 608.6027 | 0 | 0 | 34250.7614 | 0 | 0 | 48984.3812 | 31700 | 0 | 2550.7614 | [7 empty] | 0
2020031705 | 3 | 0.5117 | 84718.5871 | 0.21581 | 2706.2574 | 0.40356 | 645.7035 | 0 | 0 | 34406.2574 | 0 | 0 | 50312.3297 | 31700 | 0 | 2706.2574 | [7 empty] | 0
2020031706 | 3 | 0.53923 | 89276.5365 | 0.24097 | 3021.7638 | 0.45061 | 720.9822 | 0 | 0 | 34721.7638 | 0 | 0 | 54554.7727 | 31700 | 0 | 3021.7638 | [7 empty] | 0
2020031707 | 3 | 0.5793 | 95910.6459 | 0.2609 | 3271.686 | 0.48788 | 780.6128 | 0 | 0 | 34971.686 | 0 | 0 | 60938.9599 | 31700 | 0 | 3271.686 | [7 empty] | 0
2020031708 | 3 | 0.61226 | 101367.6024 | 0.26047 | 3266.2938 | 0.48708 | 779.3262 | 0.01092 | 37.7286 | 35004.0224 | 0 | 0 | 66363.58 | 31700 | 37.7286 | 3266.2938 | [7 empty] | 0
2020031709 | 3 | 0.62599 | 103640.7824 | 0.25247 | 3165.9738 | 0.47212 | 755.3902 | 0.07875 | 272.0813 | 35138.0551 | 0 | 0 | 68502.7273 | 31700 | 272.0813 | 3165.9738 | [7 empty] | -5.0022e-12
2020031710 | 3 | 0.63209 | 104650.7167 | 0.24574 | 3081.5796 | 0.45953 | 735.2541 | 0.18131 | 626.4261 | 35408.0056 | 0 | 0 | 69242.711 | 31700 | 626.4261 | 3081.5796 | [7 empty] | -8.1855e-12
2020031711 | 3 | 0.63102 | 104473.5643 | 0.27896 | 3498.1584 | 0.52166 | 834.6483 | 0.32258 | 1114.5139 | 36312.6723 | 0 | 0 | 68160.892 | 31700 | 1114.5139 | 3498.1584 | [7 empty] | -8.6402e-12
2020031712 | 3 | 0.6208 | 102781.5104 | 0.22171 | 2780.2434 | 0.4146 | 663.3563 | 0.49716 | 1717.6878 | 36197.9312 | 0 | 0 | 66583.5792 | 31700 | 1717.6878 | 2780.2434 | [7 empty] | -7.7307e-12
2020031713 | 3 | 0.61009 | 101008.3307 | 0.16815 | 2108.601 | 0.31444 | 503.1048 | 0.64453 | 2226.8511 | 36035.4521 | 0 | 0 | 64972.8785 | 31700 | 2226.8511 | 2108.601 | [7 empty] | 0
2020031714 | 3 | 0.60104 | 99509.9855 | 0.1343 | 1684.122 | 0.25114 | 401.8256 | 0.66229 | 2288.212 | 35672.334 | 0 | 0 | 63837.6516 | 31700 | 2288.212 | 1684.122 | [7 empty] | 0
2020031715 | 3 | 0.58995 | 97673.8918 | 0.11363 | 1424.9202 | 0.21249 | 339.981 | 0.63338 | 2188.3279 | 35313.2481 | 0 | 0 | 62360.6438 | 31700 | 2188.3279 | 1424.9202 | [7 empty] | -3.1832e-12
2020031716 | 3 | 0.57893 | 95849.3876 | 0.10267 | 1287.4818 | 0.19199 | 307.1886 | 0.56773 | 1961.5071 | 34948.9889 | 0 | 0 | 60900.3986 | 31700 | 1961.5071 | 1287.4818 | [7 empty] | 0
2020031717 | 3 | 0.5752 | 95231.8376 | 0.09341 | 1171.3614 | 0.17468 | 279.4827 | 0.42012 | 1451.5146 | 34322.876 | 0 | 0 | 60908.9616 | 31700 | 1451.5146 | 1171.3614 | [7 empty] | 3.8654e-12
2020031718 | 3 | 0.58137 | 96253.3613 | 0.09054 | 1135.3716 | 0.16931 | 270.8957 | 0.31251 | 1079.7221 | 33915.0937 | 0 | 0 | 62338.2677 | 31700 | 1079.7221 | 1135.3716 | [7 empty] | 2.5011e-12
2020031719 | 3 | 0.58567 | 96965.2822 | 0.07638 | 957.8052 | 0.14283 | 228.529 | 0.11294 | 390.2077 | 33048.0129 | 0 | 0 | 63917.2693 | 31700 | 390.2077 | 957.8052 | [7 empty] | 1.5916e-12
2020031720 | 3 | 0.59741 | 98908.9918 | 0.06223 | 780.3642 | 0.11637 | 186.1922 | 0.00076 | 2.6258 | 32482.99 | 0 | 0 | 66426.0018 | 31700 | 2.6258 | 780.3642 | [7 empty] | 5.2296e-12
2020031721 | 3 | 0.60183 | 99640.7803 | 0.06989 | 876.4206 | 0.13069 | 209.1109 | 0 | 0 | 32576.4206 | 0 | 0 | 67064.3597 | 31700 | 0 | 876.4206 | [7 empty] | -2.2737e-12
2020031722 | 3 | 0.58481 | 96822.898 | 0.07683 | 963.4482 | 0.14367 | 229.8754 | 0 | 0 | 32663.4482 | 0 | 0 | 64159.4498 | 31700 | 0 | 963.4482 | [7 empty] | -1.0232e-12
2020031723 | 3 | 0.55621 | 92087.7962 | 0.08414 | 1055.1156 | 0.15734 | 251.7469 | 0 | 0 | 32755.1156 | 0 | 0 | 59332.6806 | 31700 | 0 | 1055.1156 | [7 empty] | 4.5475e-12
2020031724 | 3 | 0.5297 | 87698.7211 | 0.1154 | 1447.116 | 0.2158 | 345.2768 | 0 | 0 | 33147.116 | 0 | 0 | 54551.6051 | 31700 | 0 | 1447.116 | [7 empty] | 1.819e-12
2020031801 | 4 | 0.51008 | 84450.375 | 0.16885 | 2117.379 | 0.31575 | 505.1992 | 0 | 0 | 33817.379 | 0 | 0 | 50632.996 | 31700 | 0 | 2117.379 | [7 empty] | 0
2020031802 | 4 | 0.49842 | 82519.9105 | 0.20215 | 2534.961 | 0.37802 | 604.8328 | 0 | 0 | 34234.961 | 0 | 0 | 48284.9495 | 31700 | 0 | 2534.961 | [7 empty] | 0
2020031803 | 4 | 0.49365 | 81730.175 | 0.20125 | 2523.675 | 0.37634 | 602.14 | 0 | 0 | 34223.675 | 0 | 0 | 47506.4999 | 31700 | 0 | 2523.675 | [7 empty] | 0
2020031804 | 4 | 0.49715 | 82309.6454 | 0.18086 | 2267.9844 | 0.33821 | 541.1331 | 0 | 0 | 33967.9844 | 0 | 0 | 48341.661 | 31700 | 0 | 2267.9844 | [7 empty] | 0
2020031805 | 4 | 0.50833 | 84160.6398 | 0.18061 | 2264.8494 | 0.33774 | 540.3851 | 0 | 0 | 33964.8494 | 0 | 0 | 50195.7904 | 31700 | 0 | 2264.8494 | [7 empty] | 0
2020031806 | 4 | 0.53727 | 88952.033 | 0.18676 | 2341.9704 | 0.34924 | 558.7859 | 0 | 0 | 34041.9704 | 0 | 0 | 54910.0626 | 31700 | 0 | 2341.9704 | [7 empty] | 0
2020031807 | 4 | 0.57812 | 95715.2816 | 0.17408 | 2182.9632 | 0.32553 | 520.8474 | 0 | 0 | 33882.9632 | 0 | 0 | 61832.3184 | 31700 | 0 | 2182.9632 | [7 empty] | 0
2020031808 | 4 | 0.61103 | 101163.9599 | 0.18398 | 2307.1092 | 0.34404 | 550.4682 | 0.03873 | 133.8122 | 34140.9213 | 0 | 0 | 67023.0385 | 31700 | 133.8122 | 2307.1092 | [7 empty] | -1.0459e-11
2020031809 | 4 | 0.61736 | 102211.9737 | 0.21818 | 2735.9772 | 0.408 | 652.7946 | 0.31495 | 1088.1523 | 35524.1295 | 0 | 0 | 66687.8442 | 31700 | 1088.1523 | 2735.9772 | [7 empty] | -7.276e-12
2020031810 | 4 | 0.60803 | 100667.2709 | 0.21528 | 2699.6112 | 0.40257 | 644.1178 | 0.57516 | 1987.1778 | 36386.789 | 0 | 0 | 64280.4819 | 31700 | 1987.1778 | 2699.6112 | [7 empty] | 0
2020031811 | 4 | 0.60067 | 99448.7272 | 0.23133 | 2900.8782 | 0.43259 | 692.1394 | 0.64247 | 2219.7339 | 36820.612 | 0 | 0 | 62628.1152 | 31700 | 2219.7339 | 2900.8782 | [7 empty] | -4.0927e-12
2020031812 | 4 | 0.59377 | 98306.3425 | 0.2097 | 2629.638 | 0.39214 | 627.4224 | 0.68099 | 2352.8205 | 36682.4584 | 0 | 0 | 61623.8841 | 31700 | 2352.8205 | 2629.638 | [7 empty] | 0
2020031813 | 4 | 0.58998 | 97678.8587 | 0.20398 | 2557.9092 | 0.38144 | 610.3082 | 0.74342 | 2568.5161 | 36826.4253 | 0 | 0 | 60852.4334 | 31700 | 2568.5161 | 2557.9092 | [7 empty] | 0
2020031814 | 4 | 0.58609 | 97034.8187 | 0.1975 | 2476.65 | 0.36933 | 590.92 | 0.74286 | 2566.5813 | 36743.2313 | 0 | 0 | 60291.5874 | 31700 | 2566.5813 | 2476.65 | [7 empty] | 0
2020031815 | 4 | 0.58013 | 96048.0632 | 0.18129 | 2273.3766 | 0.33901 | 542.4197 | 0.68852 | 2378.8366 | 36352.2132 | 0 | 0 | 59695.85 | 31700 | 2378.8366 | 2273.3766 | [7 empty] | 0
2020031816 | 4 | 0.5748 | 95165.6124 | 0.15152 | 1900.0608 | 0.28334 | 453.3478 | 0.64564 | 2230.6862 | 35830.747 | 0 | 0 | 59334.8654 | 31700 | 2230.6862 | 1900.0608 | [7 empty] | 3.1832e-12
2020031817 | 4 | 0.57942 | 95930.5135 | 0.19934 | 2499.7236 | 0.37277 | 596.4253 | 0.44148 | 1525.3134 | 35725.037 | 0 | 0 | 60205.4765 | 31700 | 1525.3134 | 2499.7236 | [7 empty] | 0
2020031818 | 4 | 0.58875 | 97475.2162 | 0.23115 | 2898.621 | 0.43225 | 691.6008 | 0.22012 | 760.5146 | 35359.1356 | 0 | 0 | 62116.0806 | 31700 | 760.5146 | 2898.621 | [7 empty] | 0
2020031819 | 4 | 0.59645 | 98750.0514 | 0.21466 | 2691.8364 | 0.40141 | 642.2627 | 0.05287 | 182.6659 | 34574.5022 | 0 | 0 | 64175.5491 | 31700 | 182.6659 | 2691.8364 | [7 empty] | 0
2020031820 | 4 | 0.60609 | 100346.0787 | 0.21904 | 2746.7616 | 0.4096 | 655.3677 | 0 | 0 | 34446.7616 | 0 | 0 | 65899.3171 | 31700 | 0 | 2746.7616 | [7 empty] | 0
2020031821 | 4 | 0.60274 | 99791.4426 | 0.18377 | 2304.4758 | 0.34365 | 549.8398 | 0 | 0 | 34004.4758 | 0 | 0 | 65786.9668 | 31700 | 0 | 2304.4758 | [7 empty] | 0
2020031822 | 4 | 0.58214 | 96380.8448 | 0.17033 | 2135.9382 | 0.31852 | 509.6274 | 0 | 0 | 33835.9382 | 0 | 0 | 62544.9066 | 31700 | 0 | 2135.9382 | [7 empty] | 0
2020031823 | 4 | 0.55204 | 91397.3985 | 0.16396 | 2056.0584 | 0.30661 | 490.5683 | 0 | 0 | 33756.0584 | 0 | 0 | 57641.3401 | 31700 | 0 | 2056.0584 | [7 empty] | 0
2020031824 | 4 | 0.52253 | 86511.6344 | 0.15974 | 2003.1396 | 0.29871 | 477.9421 | 0 | 0 | 33703.1396 | 0 | 0 | 52808.4948 | 31700 | 0 | 2003.1396 | [7 empty] | 2.2737e-12
2020031901 | 5 | 0.49933 | 82670.5728 | 0.15106 | 1894.2924 | 0.28248 | 451.9715 | 0 | 0 | 33594.2924 | 0 | 0 | 49076.2804 | 31700 | 0 | 1894.2924 | [7 empty] | 0
2020031902 | 5 | 0.48443 | 80203.6841 | 0.14434 | 1810.0236 | 0.26992 | 431.8653 | 0 | 0 | 33510.0236 | 0 | 0 | 46693.6605 | 31700 | 0 | 1810.0236 | [7 empty] | 0
2020031903 | 5 | 0.47805 | 79147.3921 | 0.1388 | 1740.552 | 0.25956 | 415.2896 | 0 | 0 | 33440.552 | 0 | 0 | 45706.8401 | 31700 | 0 | 1740.552 | [7 empty] | 3.1832e-12
2020031904 | 5 | 0.4775 | 79056.3325 | 0.14492 | 1817.2968 | 0.271 | 433.6006 | 0 | 0 | 33517.2968 | 0 | 0 | 45539.0357 | 31700 | 0 | 1817.2968 | [7 empty] | -3.4106e-12
2020031905 | 5 | 0.48448 | 80211.9622 | 0.18762 | 2352.7548 | 0.35085 | 561.359 | 0 | 0 | 34052.7548 | 0 | 0 | 46159.2074 | 31700 | 0 | 2352.7548 | [7 empty] | 0
2020031906 | 5 | 0.50547 | 83687.1296 | 0.20929 | 2624.4966 | 0.39137 | 626.1957 | 0 | 0 | 34324.4966 | 0 | 0 | 49362.633 | 31700 | 0 | 2624.4966 | [7 empty] | 0
2020031907 | 5 | 0.54233 | 89789.7818 | 0.23484 | 2944.8936 | 0.43915 | 702.6413 | 0 | 0 | 34644.8936 | 0 | 0 | 55144.8882 | 31700 | 0 | 2944.8936 | [7 empty] | 0
2020031908 | 5 | 0.57325 | 94908.9898 | 0.28859 | 3618.9186 | 0.53966 | 863.4613 | 0.0059 | 20.3845 | 35339.3031 | 0 | 0 | 59569.6867 | 31700 | 20.3845 | 3618.9186 | [7 empty] | 0
2020031909 | 5 | 0.58894 | 97506.6732 | 0.31871 | 3996.6234 | 0.59599 | 953.5803 | 0.07005 | 242.0228 | 35938.6462 | 0 | 0 | 61568.0271 | 31700 | 242.0228 | 3996.6234 | [7 empty] | 0
2020031910 | 5 | 0.59448 | 98423.8922 | 0.32399 | 4062.8346 | 0.60586 | 969.3781 | 0.1948 | 673.034 | 36435.8686 | 0 | 0 | 61988.0236 | 31700 | 673.034 | 4062.8346 | [7 empty] | 0
2020031911 | 5 | 0.59673 | 98796.409 | 0.325 | 4075.5 | 0.60775 | 972.4 | 0.36811 | 1271.8201 | 37047.3201 | 0 | 0 | 61749.0889 | 31700 | 1271.8201 | 4075.5 | [7 empty] | 0
2020031912 | 5 | 0.59317 | 98207.0047 | 0.35425 | 4442.295 | 0.66245 | 1059.916 | 0.52687 | 1820.3358 | 37962.6309 | 0 | 0 | 60244.3739 | 31700 | 1820.3358 | 4442.295 | [7 empty] | 0
2020031913 | 5 | 0.59038 | 97745.0839 | 0.40427 | 5069.5458 | 0.75598 | 1209.5758 | 0.61279 | 2117.1894 | 38886.7352 | 0 | 0 | 58858.3487 | 31700 | 2117.1894 | 5069.5458 | [7 empty] | 0
2020031914 | 5 | 0.58867 | 97461.9712 | 0.38389 | 4813.9806 | 0.71787 | 1148.5989 | 0.64769 | 2237.769 | 38751.7496 | 0 | 0 | 58710.2217 | 31700 | 2237.769 | 4813.9806 | [7 empty] | 0
2020031915 | 5 | 0.58115 | 96216.9375 | 0.38425 | 4818.495 | 0.71855 | 1149.676 | 0.66312 | 2291.0796 | 38809.5746 | 0 | 0 | 57407.3629 | 31700 | 2291.0796 | 4818.495 | [7 empty] | 0
2020031916 | 5 | 0.57427 | 95077.864 | 0.3824 | 4795.296 | 0.71509 | 1144.1408 | 0.64237 | 2219.3884 | 38714.6844 | 0 | 0 | 56363.1797 | 31700 | 2219.3884 | 4795.296 | [7 empty] | 0
2020031917 | 5 | 0.57445 | 95107.6653 | 0.39601 | 4965.9654 | 0.74054 | 1184.8619 | 0.57428 | 1984.1374 | 38650.1028 | 0 | 0 | 56457.5625 | 31700 | 1984.1374 | 4965.9654 | [7 empty] | 0
2020031918 | 5 | 0.58011 | 96044.7519 | 0.42524 | 5332.5096 | 0.7952 | 1272.3181 | 0.33344 | 1152.0352 | 38184.5448 | 0 | 0 | 57860.2071 | 31700 | 1152.0352 | 5332.5096 | [7 empty] | 0
2020031919 | 5 | 0.58454 | 96778.196 | 0.45321 | 5683.2534 | 0.8475 | 1356.0043 | 0.06253 | 216.0412 | 37599.2945 | 0 | 0 | 59178.9015 | 31700 | 216.0412 | 5683.2534 | [7 empty] | 0
2020031920 | 5 | 0.59253 | 98101.0444 | 0.51329 | 6436.6566 | 0.95985 | 1535.7637 | 0 | 0 | 38136.6566 | 0 | 0 | 59964.3878 | 31700 | 0 | 6436.6566 | [7 empty] | 0
2020031921 | 5 | 0.58712 | 97205.3486 | 0.53988 | 6770.0952 | 1 | 1600 | 0 | 0 | 38470.0952 | 0 | 0 | 58735.2534 | 31700 | 0 | 6770.0952 | [7 empty] | 0
2020031922 | 5 | 0.56425 | 93418.9227 | 0.57116 | 7162.3464 | 1 | 1600 | 0 | 0 | 38862.3464 | 0 | 0 | 54556.5763 | 31700 | 0 | 7162.3464 | [7 empty] | 0
2020031923 | 5 | 0.53414 | 88433.8208 | 0.57834 | 7252.3836 | 1 | 1600 | 0 | 0 | 38952.3836 | 0 | 0 | 49481.4372 | 31700 | 0 | 7252.3836 | [7 empty] | 0
2020031924 | 5 | 0.50343 | 83349.3811 | 0.58025 | 7276.335 | 1 | 1600 | 0 | 0 | 38976.335 | 0 | 0 | 44373.0461 | 31700 | 0 | 7276.335 | [7 empty] | 0
2020032001 | 6 | 0.47761 | 79074.5444 | 0.57814 | 7249.8756 | 1 | 1600 | 0 | 0 | 38949.8756 | 0 | 0 | 40124.6688 | 31700 | 0 | 7249.8756 | [7 empty] | 0
2020032002 | 6 | 0.46003 | 76163.9469 | 0.56135 | 7039.329 | 1 | 1600 | 0 | 0 | 38739.329 | 0 | 0 | 37424.6179 | 31700 | 0 | 7039.329 | [7 empty] | 0
2020032003 | 6 | 0.4502 | 74536.4626 | 0.57718 | 7237.8372 | 1 | 1600 | 0 | 0 | 38937.8372 | 0 | 0 | 35598.6254 | 31700 | 0 | 7237.8372 | [7 empty] | 0
2020032004 | 6 | 0.44703 | 74011.6279 | 0.59169 | 7419.7926 | 1 | 1600 | 0 | 0 | 39119.7926 | 0 | 0 | 34891.8353 | 31700 | 0 | 7419.7926 | [7 empty] | 0
2020032005 | 6 | 0.45242 | 74904.0125 | 0.5741 | 7199.214 | 1 | 1600 | 0 | 0 | 38899.214 | 0 | 0 | 36004.7985 | 31700 | 0 | 7199.214 | [7 empty] | 0
2020032006 | 6 | 0.47096 | 77973.5505 | 0.56373 | 7069.1742 | 1 | 1600 | 0 | 0 | 38769.1742 | 0 | 0 | 39204.3763 | 31700 | 0 | 7069.1742 | [7 empty] | 0
2020032007 | 6 | 0.50533 | 83663.9508 | 0.6061 | 7600.494 | 1 | 1600 | 0 | 0 | 39300.494 | 0 | 0 | 44363.4568 | 31700 | 0 | 7600.494 | [7 empty] | 0
2020032008 | 6 | 0.53548 | 88655.6752 | 0.61263 | 7682.3802 | 1 | 1600 | 0.02626 | 90.7283 | 39473.1085 | 0 | 0 | 49182.5667 | 31700 | 90.7283 | 7682.3802 | [7 empty] | 0
2020032009 | 6 | 0.5507 | 91175.5441 | 0.62411 | 7826.3394 | 1 | 1600 | 0.25805 | 891.5628 | 40417.9022 | 0 | 0 | 50757.6419 | 31700 | 891.5628 | 7826.3394 | [7 empty] | 0
2020032010 | 6 | 0.56215 | 93071.2405 | 0.63408 | 7951.3632 | 1 | 1600 | 0.43873 | 1515.8121 | 41167.1753 | 0 | 0 | 51904.0651 | 31700 | 1515.8121 | 7951.3632 | [7 empty] | 0
2020032011 | 6 | 0.56839 | 94104.3536 | 0.61151 | 7668.3354 | 1 | 1600 | 0.58052 | 2005.6966 | 41374.032 | 0 | 0 | 52730.3216 | 31700 | 2005.6966 | 7668.3354 | [7 empty] | 0
2020032012 | 6 | 0.57319 | 94899.056 | 0.61704 | 7737.6816 | 1 | 1600 | 0.61123 | 2111.7997 | 41549.4812 | 0 | 0 | 53349.5747 | 31700 | 2111.7997 | 7737.6816 | [7 empty] | 0
2020032013 | 6 | 0.57601 | 95365.9436 | 0.59856 | 7505.9424 | 1 | 1600 | 0.64491 | 2228.164 | 41434.1064 | 0 | 0 | 53931.8372 | 31700 | 2228.164 | 7505.9424 | [7 empty] | 0
2020032014 | 6 | 0.57512 | 95218.5926 | 0.58969 | 7394.7126 | 1 | 1600 | 0.62944 | 2174.7152 | 41269.4278 | 0 | 0 | 53949.1648 | 31700 | 2174.7152 | 7394.7126 | [7 empty] | 0
2020032015 | 6 | 0.566 | 93708.658 | 0.57009 | 7148.9286 | 1 | 1600 | 0.64804 | 2238.9782 | 41087.9068 | 0 | 0 | 52620.7512 | 31700 | 2238.9782 | 7148.9286 | [7 empty] | 0
2020032016 | 6 | 0.55527 | 91932.167 | 0.56982 | 7145.5428 | 1 | 1600 | 0.71183 | 2459.3726 | 41304.9155 | 0 | 0 | 50627.2516 | 31700 | 2459.3726 | 7145.5428 | [7 empty] | 0
2020032017 | 6 | 0.55741 | 92286.4718 | 0.56335 | 7064.409 | 1 | 1600 | 0.62611 | 2163.2101 | 40927.6191 | 0 | 0 | 51358.8528 | 31700 | 2163.2101 | 7064.409 | [7 empty] | 0
2020032018 | 6 | 0.56574 | 93665.6116 | 0.54499 | 6834.1746 | 1 | 1600 | 0.39676 | 1370.8058 | 39904.9804 | 0 | 0 | 53760.6312 | 31700 | 1370.8058 | 6834.1746 | [7 empty] | 0
2020032019 | 6 | 0.57115 | 94561.3075 | 0.51263 | 6428.3802 | 0.95862 | 1533.789 | 0.09429 | 325.772 | 38454.1522 | 0 | 0 | 56107.1553 | 31700 | 325.772 | 6428.3802 | [7 empty] | 0
2020032020 | 6 | 0.57893 | 95849.3876 | 0.48054 | 6025.9716 | 0.89861 | 1437.7757 | 0.00012 | 0.4146 | 37726.3862 | 0 | 0 | 58123.0014 | 31700 | 0.4146 | 6025.9716 | [7 empty] | 0
2020032021 | 6 | 0.57613 | 95385.8112 | 0.44056 | 5524.6224 | 0.82385 | 1318.1555 | 0 | 0 | 37224.6224 | 0 | 0 | 58161.1888 | 31700 | 0 | 5524.6224 | [7 empty] | 0
2020032022 | 6 | 0.55715 | 92243.4255 | 0.41152 | 5160.4608 | 0.76954 | 1231.2678 | 0 | 0 | 36860.4608 | 0 | 0 | 55382.9647 | 31700 | 0 | 5160.4608 | [7 empty] | 0
2020032023 | 6 | 0.52693 | 87240.1116 | 0.393 | 4928.22 | 0.73491 | 1175.856 | 0 | 0 | 36628.22 | 0 | 0 | 50611.8916 | 31700 | 0 | 4928.22 | [7 empty] | 0
2020032024 | 6 | 0.4995 | 82698.7185 | 0.34804 | 4364.4216 | 0.65083 | 1041.3357 | 0 | 0 | 36064.4216 | 0 | 0 | 46634.2969 | 31700 | 0 | 4364.4216 | [7 empty] | 0
2020032101 | 7 | 0.47555 | 78733.4846 | 0.30455 | 3819.057 | 0.56951 | 911.2136 | 0 | 0 | 35519.057 | 0 | 0 | 43214.4276 | 31700 | 0 | 3819.057 | [7 empty] | 0
2020032102 | 7 | 0.46002 | 76162.2913 | 0.29529 | 3702.9366 | 0.55219 | 883.5077 | 0 | 0 | 35402.9366 | 0 | 0 | 40759.3547 | 31700 | 0 | 3702.9366 | [7 empty] | 0
2020032103 | 7 | 0.45061 | 74604.3434 | 0.28127 | 3527.1258 | 0.52597 | 841.5598 | 0 | 0 | 35227.1258 | 0 | 0 | 39377.2176 | 31700 | 0 | 3527.1258 | [7 empty] | 0
2020032104 | 7 | 0.44718 | 74036.4623 | 0.25707 | 3223.6578 | 0.48072 | 769.1534 | 0 | 0 | 34923.6578 | 0 | 0 | 39112.8045 | 31700 | 0 | 3223.6578 | [7 empty] | 0
2020032105 | 7 | 0.44875 | 74296.3962 | 0.25858 | 3242.5932 | 0.48354 | 773.6714 | 0 | 0 | 34942.5932 | 0 | 0 | 39353.803 | 31700 | 0 | 3242.5932 | [7 empty] | 0
2020032106 | 7 | 0.45882 | 75963.6157 | 0.2445 | 3066.03 | 0.45722 | 731.544 | 0 | 0 | 34766.03 | 0 | 0 | 41197.5857 | 31700 | 0 | 3066.03 | [7 empty] | 0
2020032107 | 7 | 0.47487 | 78620.9018 | 0.24038 | 3014.3652 | 0.44951 | 719.217 | 0 | 0 | 34714.3652 | 0 | 0 | 43906.5366 | 31700 | 0 | 3014.3652 | [7 empty] | 0
2020032108 | 7 | 0.49351 | 81706.9961 | 0.186 | 2332.44 | 0.34782 | 556.512 | 0.00844 | 29.1602 | 34061.6002 | 0 | 0 | 47645.3959 | 31700 | 29.1602 | 2332.44 | [7 empty] | 0
2020032109 | 7 | 0.5127 | 84884.1501 | 0.17175 | 2153.745 | 0.32117 | 513.876 | 0.06659 | 230.0684 | 34083.8135 | 0 | 0 | 50800.3367 | 31700 | 230.0684 | 2153.745 | [7 empty] | 0
2020032110 | 7 | 0.53262 | 88182.1651 | 0.162 | 2031.48 | 0.30294 | 484.704 | 0.13996 | 483.5618 | 34215.0418 | 0 | 0 | 53967.1233 | 31700 | 483.5618 | 2031.48 | [7 empty] | 0
2020032111 | 7 | 0.54336 | 89960.3117 | 0.12084 | 1515.3336 | 0.22597 | 361.5533 | 0.24072 | 831.6876 | 34047.0212 | 0 | 0 | 55913.2905 | 31700 | 831.6876 | 1515.3336 | [7 empty] | 2.9559e-12
2020032112 | 7 | 0.54556 | 90324.5503 | 0.10166 | 1274.8164 | 0.1901 | 304.1667 | 0.3777 | 1304.9535 | 34279.7699 | 0 | 0 | 56044.7804 | 31700 | 1304.9535 | 1274.8164 | [7 empty] | 0
2020032113 | 7 | 0.54358 | 89996.7355 | 0.07352 | 921.9408 | 0.13748 | 219.9718 | 0.41675 | 1439.8713 | 34061.8121 | 0 | 0 | 55934.9235 | 31700 | 1439.8713 | 921.9408 | [7 empty] | 0
2020032114 | 7 | 0.53666 | 88851.0396 | 0.04865 | 610.071 | 0.090976 | 145.5608 | 0.44934 | 1552.4697 | 33862.5407 | 0 | 0 | 54988.4989 | 31700 | 1552.4697 | 610.071 | [7 empty] | -2.3874e-12
2020032115 | 7 | 0.52921 | 87617.5952 | 0.04023 | 504.4842 | 0.07523 | 120.3682 | 0.44 | 1520.2 | 33724.6842 | 0 | 0 | 53892.911 | 31700 | 1520.2 | 504.4842 | [7 empty] | 3.2401e-12
2020032116 | 7 | 0.52487 | 86899.0518 | 0.04137 | 518.7798 | 0.077362 | 123.779 | 0.37539 | 1296.9724 | 33515.7522 | 0 | 0 | 53383.2996 | 31700 | 1296.9724 | 518.7798 | [7 empty] | -2.16e-12
2020032117 | 7 | 0.52938 | 87645.7409 | 0.04015 | 503.481 | 0.07508 | 120.1288 | 0.2764 | 954.962 | 33158.443 | 0 | 0 | 54487.2979 | 31700 | 954.962 | 503.481 | [7 empty] | -5.6843e-13
2020032118 | 7 | 0.54091 | 89554.6823 | 0.04415 | 553.641 | 0.082561 | 132.0968 | 0.16864 | 582.6512 | 32836.2922 | 0 | 0 | 56718.3901 | 31700 | 582.6512 | 553.641 | [7 empty] | 3.4106e-12
2020032119 | 7 | 0.55237 | 91452.0343 | 0.05357 | 671.7678 | 0.10018 | 160.2814 | 0.04441 | 153.4365 | 32525.2043 | 0 | 0 | 58926.83 | 31700 | 153.4365 | 671.7678 | [7 empty] | 0
2020032120 | 7 | 0.56849 | 94120.9099 | 0.06626 | 830.9004 | 0.12391 | 198.2499 | 0 | 0 | 32530.9004 | 0 | 0 | 61590.0095 | 31700 | 0 | 830.9004 | [7 empty] | -1.3642e-12
2020032121 | 7 | 0.57625 | 95405.6788 | 0.09113 | 1142.7702 | 0.17041 | 272.661 | 0 | 0 | 32842.7702 | 0 | 0 | 62562.9086 | 31700 | 0 | 1142.7702 | [7 empty] | 0
2020032122 | 7 | 0.56187 | 93024.8828 | 0.09916 | 1243.4664 | 0.18543 | 296.6867 | 0 | 0 | 32943.4664 | 0 | 0 | 60081.4164 | 31700 | 0 | 1243.4664 | [7 empty] | -2.5011e-12
2020032123 | 7 | 0.54266 | 89844.4176 | 0.11433 | 1433.6982 | 0.2138 | 342.0754 | 0 | 0 | 33133.6982 | 0 | 0 | 56710.7194 | 31700 | 0 | 1433.6982 | [7 empty] | 0
2020032124 | 7 | 0.52129 | 86306.3363 | 0.1141 | 1430.814 | 0.21337 | 341.3872 | 0 | 0 | 33130.814 | 0 | 0 | 53175.5223 | 31700 | 0 | 1430.814 | [7 empty] | 0
2020032201 | 1 | 0.50334 | 83334.4804 | 0.09814 | 1230.6756 | 0.18352 | 293.6349 | 0 | 0 | 32930.6756 | 0 | 0 | 50403.8048 | 31700 | 0 | 1230.6756 | [7 empty] | 2.2737e-12
2020032202 | 1 | 0.49241 | 81524.8768 | 0.08175 | 1025.145 | 0.15287 | 244.596 | 0 | 0 | 32725.145 | 0 | 0 | 48799.7318 | 31700 | 0 | 1025.145 | [7 empty] | 4.0927e-12
2020032203 | 1 | 0.48747 | 80706.9956 | 0.07697 | 965.2038 | 0.14393 | 230.2942 | 0 | 0 | 32665.2038 | 0 | 0 | 48041.7918 | 31700 | 0 | 965.2038 | [7 empty] | 2.9559e-12
2020032204 | 1 | 0.48669 | 80577.8565 | 0.08781 | 1101.1374 | 0.1642 | 262.7275 | 0 | 0 | 32801.1374 | 0 | 0 | 47776.7191 | 31700 | 0 | 1101.1374 | [7 empty] | 0
2020032205 | 1 | 0.49175 | 81415.6053 | 0.09936 | 1245.9744 | 0.1858 | 297.2851 | 0 | 0 | 32945.9744 | 0 | 0 | 48469.6309 | 31700 | 0 | 1245.9744 | [7 empty] | 0
2020032206 | 1 | 0.50258 | 83208.6525 | 0.12004 | 1505.3016 | 0.22447 | 359.1597 | 0 | 0 | 33205.3016 | 0 | 0 | 50003.3509 | 31700 | 0 | 1505.3016 | [7 empty] | 0
2020032207 | 1 | 0.51895 | 85918.9189 | 0.14852 | 1862.4408 | 0.27773 | 444.3718 | 0 | 0 | 33562.4408 | 0 | 0 | 52356.4781 | 31700 | 0 | 1862.4408 | [7 empty] | -3.4106e-12
2020032208 | 1 | 0.53296 | 88238.4565 | 0.18386 | 2305.6044 | 0.34382 | 550.1091 | 0.03643 | 125.8656 | 34131.4701 | 0 | 0 | 54106.9864 | 31700 | 125.8656 | 2305.6044 | [7 empty] | 0
2020032209 | 1 | 0.54258 | 89831.1725 | 0.20499 | 2570.5746 | 0.38333 | 613.3301 | 0.24056 | 831.1348 | 35101.7094 | 0 | 0 | 54729.4631 | 31700 | 831.1348 | 2570.5746 | [7 empty] | 0
2020032210 | 1 | 0.54598 | 90394.0867 | 0.22017 | 2760.9318 | 0.41172 | 658.7486 | 0.5027 | 1736.8285 | 36197.7603 | 0 | 0 | 54196.3264 | 31700 | 1736.8285 | 2760.9318 | [7 empty] | 0
2020032211 | 1 | 0.5434 | 89966.9342 | 0.28849 | 3617.6646 | 0.53948 | 863.1621 | 0.64865 | 2241.0857 | 37558.7504 | 0 | 0 | 52408.1839 | 31700 | 2241.0857 | 3617.6646 | [7 empty] | 0
2020032212 | 1 | 0.53851 | 89157.3311 | 0.30361 | 3807.2694 | 0.56775 | 908.4011 | 0.68168 | 2355.2044 | 37862.4738 | 0 | 0 | 51294.8573 | 31700 | 2355.2044 | 3807.2694 | [7 empty] | 0
2020032213 | 1 | 0.53346 | 88321.238 | 0.24917 | 3124.5918 | 0.46595 | 745.5166 | 0.65644 | 2268.0002 | 37092.592 | 0 | 0 | 51228.646 | 31700 | 2268.0002 | 3124.5918 | [7 empty] | 4.0927e-12
2020032214 | 1 | 0.52434 | 86811.3034 | 0.19666 | 2466.1164 | 0.36775 | 588.4067 | 0.63819 | 2204.9464 | 36371.0629 | 0 | 0 | 50440.2406 | 31700 | 2204.9464 | 2466.1164 | [7 empty] | 0
2020032215 | 1 | 0.51685 | 85571.2366 | 0.16008 | 2007.4032 | 0.29935 | 478.9594 | 0.60783 | 2100.0527 | 35807.4558 | 0 | 0 | 49763.7807 | 31700 | 2100.0527 | 2007.4032 | [7 empty] | 0
2020032216 | 1 | 0.51653 | 85518.2564 | 0.13823 | 1733.4042 | 0.25849 | 413.5842 | 0.47978 | 1657.6399 | 35091.0441 | 0 | 0 | 50427.2123 | 31700 | 1657.6399 | 1733.4042 | [7 empty] | 0
2020032217 | 1 | 0.52941 | 87650.7078 | 0.16463 | 2064.4602 | 0.30786 | 492.573 | 0.32211 | 1112.89 | 34877.3503 | 0 | 0 | 52773.3576 | 31700 | 1112.89 | 2064.4602 | [7 empty] | 0
2020032218 | 1 | 0.54668 | 90509.9808 | 0.20104 | 2521.0416 | 0.37594 | 601.5117 | 0.14019 | 484.3565 | 34705.3981 | 0 | 0 | 55804.5828 | 31700 | 484.3565 | 2521.0416 | [7 empty] | 0
2020032219 | 1 | 0.5595 | 92632.4985 | 0.23774 | 2981.2596 | 0.44457 | 711.3181 | 0.04043 | 139.6857 | 34820.9452 | 0 | 0 | 57811.5533 | 31700 | 139.6857 | 2981.2596 | [7 empty] | 0
2020032220 | 1 | 0.57807 | 95707.0034 | 0.25605 | 3210.867 | 0.47881 | 766.1016 | 0 | 0 | 34910.867 | 0 | 0 | 60796.1364 | 31700 | 0 | 3210.867 | [7 empty] | 0
2020032221 | 1 | 0.58128 | 96238.4606 | 0.23456 | 2941.3824 | 0.43863 | 701.8035 | 0 | 0 | 34641.3824 | 0 | 0 | 61597.0782 | 31700 | 0 | 2941.3824 | [7 empty] | 0
2020032222 | 1 | 0.56556 | 93635.8103 | 0.24093 | 3021.2622 | 0.45054 | 720.8626 | 0 | 0 | 34721.2622 | 0 | 0 | 58914.5481 | 31700 | 0 | 3021.2622 | [7 empty] | 0
2020032223 | 1 | 0.54482 | 90202.0337 | 0.21963 | 2754.1602 | 0.41071 | 657.133 | 0 | 0 | 34454.1602 | 0 | 0 | 55747.8735 | 31700 | 0 | 2754.1602 | [7 empty] | 0
2020032224 | 1 | 0.52307 | 86601.0384 | 0.204 | 2558.16 | 0.38148 | 610.368 | 0 | 0 | 34258.16 | 0 | 0 | 52342.8784 | 31700 | 0 | 2558.16 | [7 empty] | 3.638e-12
2020032301 | 2 | 0.50545 | 83683.8183 | 0.18061 | 2264.8494 | 0.33774 | 540.3851 | 0 | 0 | 33964.8494 | 0 | 0 | 49718.9689 | 31700 | 0 | 2264.8494 | [7 empty] | 0
2020032302 | 2 | 0.49367 | 81733.4862 | 0.17968 | 2253.1872 | 0.336 | 537.6026 | 0 | 0 | 33953.1872 | 0 | 0 | 47780.299 | 31700 | 0 | 2253.1872 | [7 empty] | 0
2020032303 | 2 | 0.48978 | 81089.4461 | 0.168 | 2106.72 | 0.31416 | 502.656 | 0 | 0 | 33806.72 | 0 | 0 | 47282.7261 | 31700 | 0 | 2106.72 | [7 empty] | 0
2020032304 | 2 | 0.4901 | 81142.4263 | 0.16158 | 2026.2132 | 0.30215 | 483.4474 | 0 | 0 | 33726.2132 | 0 | 0 | 47416.2131 | 31700 | 0 | 2026.2132 | [7 empty] | 0
2020032305 | 2 | 0.50084 | 82920.5729 | 0.14749 | 1849.5246 | 0.27581 | 441.2901 | 0 | 0 | 33549.5246 | 0 | 0 | 49371.0483 | 31700 | 0 | 1849.5246 | [7 empty] | -3.1832e-12
2020032306 | 2 | 0.52503 | 86925.5419 | 0.14301 | 1793.3454 | 0.26743 | 427.8859 | 0 | 0 | 33493.3454 | 0 | 0 | 53432.1965 | 31700 | 0 | 1793.3454 | [7 empty] | 0
2020032307 | 2 | 0.56324 | 93251.7041 | 0.14822 | 1858.6788 | 0.27717 | 443.4742 | 0 | 0 | 33558.6788 | 0 | 0 | 59693.0253 | 31700 | 0 | 1858.6788 | [7 empty] | 0
2020032308 | 2 | 0.59444 | 98417.2697 | 0.14435 | 1810.149 | 0.26993 | 431.8952 | 0.00639 | 22.0774 | 33532.2265 | 0 | 0 | 64885.0433 | 31700 | 22.0774 | 1810.149 | [7 empty] | 1.819e-12
2020032309 | 2 | 0.61363 | 101594.4237 | 0.13667 | 1713.8418 | 0.25557 | 408.9166 | 0.03523 | 121.7196 | 33535.5615 | 0 | 0 | 68058.8622 | 31700 | 121.7196 | 1713.8418 | [7 empty] | 8.1855e-12
2020032310 | 2 | 0.62517 | 103505.0207 | 0.1278 | 1602.612 | 0.23899 | 382.3776 | 0.06762 | 233.6271 | 33536.2391 | 0 | 0 | 69968.7816 | 31700 | 233.6271 | 1602.612 | [7 empty] | -8.1855e-12
2020032311 | 2 | 0.63339 | 104865.9486 | 0.11838 | 1484.4852 | 0.22137 | 354.193 | 0.12344 | 426.4852 | 33610.9704 | 0 | 0 | 71254.9782 | 31700 | 426.4852 | 1484.4852 | [7 empty] | -9.0949e-12
2020032312 | 2 | 0.63564 | 105238.4653 | 0.09688 | 1214.8752 | 0.18117 | 289.865 | 0.159 | 549.345 | 33464.2202 | 0 | 0 | 71774.2451 | 31700 | 549.345 | 1214.8752 | [7 empty] | -3.8654e-12
2020032313 | 2 | 0.63574 | 105255.0216 | 0.0678 | 850.212 | 0.12679 | 202.8576 | 0.18541 | 640.5915 | 33190.8035 | 0 | 0 | 72064.2181 | 31700 | 640.5915 | 850.212 | [7 empty] | -3.0695e-12
2020032314 | 2 | 0.62989 | 104286.4781 | 0.04135 | 518.529 | 0.077325 | 123.7192 | 0.18876 | 652.1658 | 32870.6948 | 0 | 0 | 71415.7833 | 31700 | 652.1658 | 518.529 | [7 empty] | -2.5011e-12
2020032315 | 2 | 0.619 | 102483.497 | 0.0448 | 561.792 | 0.083776 | 134.0416 | 0.15235 | 526.3693 | 32788.1612 | 0 | 0 | 69695.3357 | 31700 | 526.3693 | 561.792 | [7 empty] | 4.5475e-12
2020032316 | 2 | 0.60976 | 100953.6949 | 0.03114 | 390.4956 | 0.058232 | 93.1709 | 0.13029 | 450.1519 | 32540.6476 | 0 | 0 | 68413.0473 | 31700 | 450.1519 | 390.4956 | [7 empty] | -5.7412e-12
2020032317 | 2 | 0.60601 | 100332.8336 | 0.03915 | 490.941 | 0.07321 | 117.1368 | 0.11074 | 382.6067 | 32573.5477 | 0 | 0 | 67759.2859 | 31700 | 382.6067 | 490.941 | [7 empty] | -4.4338e-12
2020032318 | 2 | 0.6075 | 100579.5225 | 0.05211 | 653.4594 | 0.097446 | 155.9131 | 0.07317 | 252.8023 | 32606.2618 | 0 | 0 | 67973.2608 | 31700 | 252.8023 | 653.4594 | [7 empty] | 5.2296e-12
2020032319 | 2 | 0.60273 | 99789.787 | 0.05797 | 726.9438 | 0.1084 | 173.4462 | 0.03305 | 114.1878 | 32541.1315 | 0 | 0 | 67248.6554 | 31700 | 114.1878 | 726.9438 | [7 empty] | -9.0949e-12
2020032320 | 2 | 0.60946 | 100904.026 | 0.07027 | 881.1858 | 0.1314 | 210.2478 | 0.00068 | 2.3494 | 32583.5352 | 0 | 0 | 68320.4908 | 31700 | 2.3494 | 881.1858 | [7 empty] | -1.4779e-12
2020032321 | 2 | 0.61096 | 101152.3705 | 0.08132 | 1019.7528 | 0.15207 | 243.3094 | 0 | 0 | 32719.7528 | 0 | 0 | 68432.6177 | 31700 | 0 | 1019.7528 | [7 empty] | 1.9327e-12
2020032322 | 2 | 0.59178 | 97976.8721 | 0.0918 | 1151.172 | 0.17167 | 274.6656 | 0 | 0 | 32851.172 | 0 | 0 | 65125.7001 | 31700 | 0 | 1151.172 | [7 empty] | 0
2020032323 | 2 | 0.56407 | 93389.1214 | 0.09173 | 1150.2942 | 0.17154 | 274.4562 | 0 | 0 | 32850.2942 | 0 | 0 | 60538.8272 | 31700 | 0 | 1150.2942 | [7 empty] | -3.4106e-12
2020032324 | 2 | 0.53693 | 88895.7416 | 0.08694 | 1090.2276 | 0.16258 | 260.1245 | 0 | 0 | 32790.2276 | 0 | 0 | 56105.514 | 31700 | 0 | 1090.2276 | [7 empty] | 0
2020032401 | 3 | 0.51493 | 85253.3556 | 0.06793 | 851.8422 | 0.12703 | 203.2466 | 0 | 0 | 32551.8422 | 0 | 0 | 52701.5134 | 31700 | 0 | 851.8422 | [7 empty] | -9.0949e-13
2020032402 | 3 | 0.50386 | 83420.5732 | 0.06015 | 754.281 | 0.11248 | 179.9688 | 0 | 0 | 32454.281 | 0 | 0 | 50966.2922 | 31700 | 0 | 754.281 | [7 empty] | 2.6148e-12
2020032403 | 3 | 0.49687 | 82263.2878 | 0.04265 | 534.831 | 0.079756 | 127.6088 | 0 | 0 | 32234.831 | 0 | 0 | 50028.4568 | 31700 | 0 | 534.831 | [7 empty] | -1.7053e-12
2020032404 | 3 | 0.4962 | 82152.3606 | 0.05099 | 639.4146 | 0.095351 | 152.5621 | 0 | 0 | 32339.4146 | 0 | 0 | 49812.946 | 31700 | 0 | 639.4146 | [7 empty] | 3.638e-12
2020032405 | 3 | 0.50514 | 83632.4938 | 0.06343 | 795.4122 | 0.11861 | 189.7826 | 0 | 0 | 32495.4122 | 0 | 0 | 51137.0816 | 31700 | 0 | 795.4122 | [7 empty] | -1.1369e-12
2020032406 | 3 | 0.52918 | 87612.6283 | 0.07274 | 912.1596 | 0.13602 | 217.6381 | 0 | 0 | 32612.1596 | 0 | 0 | 55000.4687 | 31700 | 0 | 912.1596 | [7 empty] | -9.0949e-13
2020032407 | 3 | 0.56387 | 93356.0088 | 0.08679 | 1088.3466 | 0.1623 | 259.6757 | 0 | 0 | 32788.3466 | 0 | 0 | 60567.6622 | 31700 | 0 | 1088.3466 | [7 empty] | -2.9559e-12
2020032408 | 3 | 0.59125 | 97889.1238 | 0.11748 | 1473.1992 | 0.21969 | 351.5002 | 0.04054 | 140.0657 | 33313.2649 | 0 | 0 | 64575.8589 | 31700 | 140.0657 | 1473.1992 | [7 empty] | 1.819e-12
2020032409 | 3 | 0.60169 | 99617.6015 | 0.13018 | 1632.4572 | 0.24344 | 389.4986 | 0.25343 | 875.6006 | 34208.0578 | 0 | 0 | 65409.5436 | 31700 | 875.6006 | 1632.4572 | [7 empty] | -2.2737e-12
2020032410 | 3 | 0.5989 | 99155.6807 | 0.18598 | 2332.1892 | 0.34778 | 556.4522 | 0.44856 | 1549.7748 | 35581.964 | 0 | 0 | 63573.7167 | 31700 | 1549.7748 | 2332.1892 | [7 empty] | 0
2020032411 | 3 | 0.59327 | 98223.561 | 0.23961 | 3004.7094 | 0.44807 | 716.9131 | 0.53446 | 1846.5593 | 36551.2687 | 0 | 0 | 61672.2923 | 31700 | 1846.5593 | 3004.7094 | [7 empty] | 0
2020032412 | 3 | 0.58665 | 97127.5339 | 0.19219 | 2410.0626 | 0.3594 | 575.0325 | 0.59803 | 2066.1936 | 36176.2562 | 0 | 0 | 60951.2777 | 31700 | 2066.1936 | 2410.0626 | [7 empty] | 0
2020032413 | 3 | 0.57925 | 95902.3678 | 0.11909 | 1493.3886 | 0.2227 | 356.3173 | 0.60077 | 2075.6604 | 35269.0489 | 0 | 0 | 60633.3188 | 31700 | 2075.6604 | 1493.3886 | [7 empty] | -3.4106e-12
2020032414 | 3 | 0.56815 | 94064.6185 | 0.05931 | 743.7474 | 0.11091 | 177.4555 | 0.59775 | 2065.2263 | 34508.9736 | 0 | 0 | 59555.6448 | 31700 | 2065.2263 | 743.7474 | [7 empty] | 0
2020032415 | 3 | 0.55701 | 92220.2466 | 0.04038 | 506.3652 | 0.075511 | 120.817 | 0.5583 | 1928.9265 | 34135.2917 | 0 | 0 | 58084.9549 | 31700 | 1928.9265 | 506.3652 | [7 empty] | 1.5348e-12
2020032416 | 3 | 0.54774 | 90685.4776 | 0.05303 | 664.9962 | 0.099166 | 158.6658 | 0.46057 | 1591.2694 | 33956.2655 | 0 | 0 | 56729.2121 | 31700 | 1591.2694 | 664.9962 | [7 empty] | -3.638e-12
2020032417 | 3 | 0.54891 | 90879.1863 | 0.07709 | 966.7086 | 0.14416 | 230.6533 | 0.2964 | 1024.062 | 33690.7706 | 0 | 0 | 57188.4157 | 31700 | 1024.062 | 966.7086 | [7 empty] | 3.5243e-12
2020032418 | 3 | 0.55924 | 92589.4521 | 0.09309 | 1167.3486 | 0.17408 | 278.5253 | 0.13953 | 482.0761 | 33349.4247 | 0 | 0 | 59240.0274 | 31700 | 482.0761 | 1167.3486 | [7 empty] | 0
2020032419 | 3 | 0.56832 | 94092.7642 | 0.12446 | 1560.7284 | 0.23274 | 372.3843 | 0.03858 | 133.2939 | 33394.0223 | 0 | 0 | 60698.7419 | 31700 | 133.2939 | 1560.7284 | [7 empty] | -3.1832e-12
2020032420 | 3 | 0.58292 | 96509.984 | 0.13415 | 1682.241 | 0.25086 | 401.3768 | 0 | 0 | 33382.241 | 0 | 0 | 63127.743 | 31700 | 0 | 1682.241 | [7 empty] | 1.819e-12
2020032421 | 3 | 0.58545 | 96928.8584 | 0.17363 | 2177.3202 | 0.32469 | 519.501 | 0 | 0 | 33877.3202 | 0 | 0 | 63051.5382 | 31700 | 0 | 2177.3202 | [7 empty] | 0
2020032422 | 3 | 0.56835 | 94097.7311 | 0.17772 | 2228.6088 | 0.33234 | 531.7382 | 0 | 0 | 33928.6088 | 0 | 0 | 60169.1223 | 31700 | 0 | 2228.6088 | [7 empty] | 0
2020032423 | 3 | 0.54451 | 90150.7091 | 0.15144 | 1899.0576 | 0.28319 | 453.1085 | 0 | 0 | 33599.0576 | 0 | 0 | 56551.6515 | 31700 | 0 | 1899.0576 | [7 empty] | 0
2020032424 | 3 | 0.51846 | 85837.793 | 0.12374 | 1551.6996 | 0.23139 | 370.2301 | 0 | 0 | 33251.6996 | 0 | 0 | 52586.0934 | 31700 | 0 | 1551.6996 | [7 empty] | 0
2020032501 | 4 | 0.49948 | 82695.4072 | 0.13417 | 1682.4918 | 0.2509 | 401.4366 | 0 | 0 | 33382.4918 | 0 | 0 | 49312.9154 | 31700 | 0 | 1682.4918 | [7 empty] | 3.1832e-12
2020032502 | 4 | 0.48756 | 80721.8963 | 0.12569 | 1576.1526 | 0.23504 | 376.0645 | 0 | 0 | 33276.1526 | 0 | 0 | 47445.7437 | 31700 | 0 | 1576.1526 | [7 empty] | 0
2020032503 | 4 | 0.48287 | 79945.4058 | 0.11731 | 1471.0674 | 0.21937 | 350.9915 | 0 | 0 | 33171.0674 | 0 | 0 | 46774.3384 | 31700 | 0 | 1471.0674 | [7 empty] | 0
2020032504 | 4 | 0.48295 | 79958.6509 | 0.12306 | 1543.1724 | 0.23012 | 368.1955 | 0 | 0 | 33243.1724 | 0 | 0 | 46715.4785 | 31700 | 0 | 1543.1724 | [7 empty] | 3.1832e-12
2020032505 | 4 | 0.4905 | 81208.6515 | 0.12192 | 1528.8768 | 0.22799 | 364.7846 | 0 | 0 | 33228.8768 | 0 | 0 | 47979.7747 | 31700 | 0 | 1528.8768 | [7 empty] | -1.819e-12
2020032506 | 4 | 0.51453 | 85187.1304 | 0.10947 | 1372.7538 | 0.20471 | 327.5342 | 0 | 0 | 33072.7538 | 0 | 0 | 52114.3766 | 31700 | 0 | 1372.7538 | [7 empty] | 0
2020032507 | 4 | 0.54754 | 90652.365 | 0.1006 | 1261.524 | 0.18812 | 300.9952 | 0 | 0 | 32961.524 | 0 | 0 | 57690.841 | 31700 | 0 | 1261.524 | [7 empty] | -2.2737e-12
2020032508 | 4 | 0.57935 | 95918.9241 | 0.07523 | 943.3842 | 0.14068 | 225.0882 | 0.00337 | 11.6433 | 32655.0275 | 0 | 0 | 63263.8965 | 31700 | 11.6433 | 943.3842 | [7 empty] | -1.2506e-12
2020032509 | 4 | 0.59509 | 98524.8857 | 0.07125 | 893.475 | 0.13324 | 213.18 | 0.03388 | 117.0554 | 32710.5304 | 0 | 0 | 65814.3553 | 31700 | 117.0554 | 893.475 | [7 empty] | 3.4106e-12
2020032510 | 4 | 0.60176 | 99629.1909 | 0.06106 | 765.6924 | 0.11418 | 182.6915 | 0.08996 | 310.8118 | 32776.5042 | 0 | 0 | 66852.6867 | 31700 | 310.8118 | 765.6924 | [7 empty] | 1.0346e-11
2020032511 | 4 | 0.60522 | 100202.0389 | 0.04847 | 607.8138 | 0.090639 | 145.0222 | 0.15611 | 539.3601 | 32847.1738 | 0 | 0 | 67354.865 | 31700 | 539.3601 | 607.8138 | [7 empty] | -8.0718e-12
2020032512 | 4 | 0.60287 | 99812.9658 | 0.04409 | 552.8886 | 0.082448 | 131.9173 | 0.22366 | 772.7453 | 33025.6339 | 0 | 0 | 66787.3319 | 31700 | 772.7453 | 552.8886 | [7 empty] | 0
2020032513 | 4 | 0.59931 | 99223.5615 | 0.06617 | 829.7718 | 0.12374 | 197.9806 | 0.26377 | 911.3254 | 33441.0972 | 0 | 0 | 65782.4644 | 31700 | 911.3254 | 829.7718 | [7 empty] | 1.2506e-12
2020032514 | 4 | 0.5896 | 97615.9448 | 0.07928 | 994.1712 | 0.14825 | 237.2058 | 0.29583 | 1022.0926 | 33716.2639 | 0 | 0 | 63899.6809 | 31700 | 1022.0926 | 994.1712 | [7 empty] | 3.0695e-12
2020032515 | 4 | 0.57846 | 95771.573 | 0.09998 | 1253.7492 | 0.18696 | 299.1402 | 0.26534 | 916.7497 | 33870.4989 | 0 | 0 | 61901.0741 | 31700 | 916.7497 | 1253.7492 | [7 empty] | 0
2020032516 | 4 | 0.57021 | 94405.6782 | 0.14155 | 1775.037 | 0.2647 | 423.5176 | 0.20375 | 703.9562 | 34178.9932 | 0 | 0 | 60226.685 | 31700 | 703.9562 | 1775.037 | [7 empty] | 0
2020032517 | 4 | 0.56961 | 94306.3404 | 0.14566 | 1826.5764 | 0.27238 | 435.8147 | 0.15325 | 529.4787 | 34056.0552 | 0 | 0 | 60250.2853 | 31700 | 529.4787 | 1826.5764 | [7 empty] | 0
2020032518 | 4 | 0.575 | 95198.725 | 0.18782 | 2355.2628 | 0.35122 | 561.9574 | 0.09007 | 311.1918 | 34366.4546 | 0 | 0 | 60832.2703 | 31700 | 311.1918 | 2355.2628 | [7 empty] | 0
2020032519 | 4 | 0.57651 | 95448.7251 | 0.20375 | 2555.025 | 0.38101 | 609.62 | 0.03191 | 110.249 | 34365.274 | 0 | 0 | 61083.4511 | 31700 | 110.249 | 2555.025 | [7 empty] | 0
2020032520 | 4 | 0.58178 | 96321.2421 | 0.18427 | 2310.7458 | 0.34458 | 551.3358 | 0 | 0 | 34010.7458 | 0 | 0 | 62310.4963 | 31700 | 0 | 2310.7458 | [7 empty] | 0
2020032521 | 4 | 0.58531 | 96905.6795 | 0.24554 | 3079.0716 | 0.45916 | 734.6557 | 0 | 0 | 34779.0716 | 0 | 0 | 62126.6079 | 31700 | 0 | 3079.0716 | [7 empty] | 0
2020032522 | 4 | 0.56756 | 93966.9363 | 0.32316 | 4052.4264 | 0.60431 | 966.8947 | 0 | 0 | 35752.4264 | 0 | 0 | 58214.5099 | 31700 | 0 | 4052.4264 | [7 empty] | 0
2020032523 | 4 | 0.54229 | 89783.1593 | 0.36762 | 4609.9548 | 0.68745 | 1099.919 | 0 | 0 | 36309.9548 | 0 | 0 | 53473.2045 | 31700 | 0 | 4609.9548 | [7 empty] | 0
2020032524 | 4 | 0.5171 | 85612.6273 | 0.40533 | 5082.8382 | 0.75797 | 1212.7474 | 0 | 0 | 36782.8382 | 0 | 0 | 48829.7891 | 31700 | 0 | 5082.8382 | [7 empty] | 0
2020032601 | 5 | 0.49623 | 82157.3275 | 0.43559 | 5462.2986 | 0.81455 | 1303.2853 | 0 | 0 | 37162.2986 | 0 | 0 | 44995.0289 | 31700 | 0 | 5462.2986 | [7 empty] | 0
2020032602 | 5 | 0.48679 | 80594.4128 | 0.43346 | 5435.5884 | 0.81057 | 1296.9123 | 0 | 0 | 37135.5884 | 0 | 0 | 43458.8244 | 31700 | 0 | 5435.5884 | [7 empty] | 0
2020032603 | 5 | 0.48115 | 79660.6375 | 0.41192 | 5165.4768 | 0.77029 | 1232.4646 | 0 | 0 | 36865.4768 | 0 | 0 | 42795.1607 | 31700 | 0 | 5165.4768 | [7 empty] | 0
2020032604 | 5 | 0.48328 | 80013.2866 | 0.3715 | 4658.61 | 0.69471 | 1111.528 | 0 | 0 | 36358.61 | 0 | 0 | 43654.6766 | 31700 | 0 | 4658.61 | [7 empty] | 0
2020032605 | 5 | 0.49291 | 81607.6583 | 0.32823 | 4116.0042 | 0.61379 | 982.0642 | 0 | 0 | 35816.0042 | 0 | 0 | 45791.6541 | 31700 | 0 | 4116.0042 | [7 empty] | 0
2020032606 | 5 | 0.51643 | 85501.7001 | 0.29856 | 3743.9424 | 0.55831 | 893.2915 | 0 | 0 | 35443.9424 | 0 | 0 | 50057.7577 | 31700 | 0 | 3743.9424 | [7 empty] | 0
2020032607 | 5 | 0.55301 | 91557.9946 | 0.25256 | 3167.1024 | 0.47229 | 755.6595 | 0 | 0 | 34867.1024 | 0 | 0 | 56690.8922 | 31700 | 0 | 3167.1024 | [7 empty] | 0
2020032608 | 5 | 0.57731 | 95581.1755 | 0.18485 | 2318.019 | 0.34567 | 553.0712 | 0.05723 | 197.7297 | 34215.7487 | 0 | 0 | 61365.4269 | 31700 | 197.7297 | 2318.019 | [7 empty] | 0
2020032609 | 5 | 0.58106 | 96202.0368 | 0.15236 | 1910.5944 | 0.28491 | 455.8611 | 0.25493 | 880.7831 | 34491.3775 | 0 | 0 | 61710.6592 | 31700 | 880.7831 | 1910.5944 | [7 empty] | -2.5011e-12
2020032610 | 5 | 0.57327 | 94912.301 | 0.10937 | 1371.4998 | 0.20452 | 327.235 | 0.38938 | 1345.3079 | 34416.8077 | 0 | 0 | 60495.4933 | 31700 | 1345.3079 | 1371.4998 | [7 empty] | -2.5011e-12
2020032611 | 5 | 0.56714 | 93897.3998 | 0.06513 | 816.7302 | 0.12179 | 194.869 | 0.52224 | 1804.3392 | 34321.0694 | 0 | 0 | 59576.3304 | 31700 | 1804.3392 | 816.7302 | [7 empty] | 0
2020032612 | 5 | 0.55686 | 92195.4122 | 0.0728 | 912.912 | 0.13614 | 217.8176 | 0.66403 | 2294.2236 | 34907.1356 | 0 | 0 | 57288.2765 | 31700 | 2294.2236 | 912.912 | [7 empty] | -3.4106e-12
2020032613 | 5 | 0.54795 | 90720.2459 | 0.07357 | 922.5678 | 0.13758 | 220.1214 | 0.77227 | 2668.1928 | 35290.7606 | 0 | 0 | 55429.4852 | 31700 | 2668.1928 | 922.5678 | [7 empty] | -3.2969e-12
2020032614 | 5 | 0.53585 | 88716.9336 | 0.10026 | 1257.2604 | 0.18749 | 299.9779 | 0.83944 | 2900.2652 | 35857.5256 | 0 | 0 | 52859.408 | 31700 | 2900.2652 | 1257.2604 | [7 empty] | 0
2020032615 | 5 | 0.5264 | 87152.3632 | 0.18355 | 2301.717 | 0.34324 | 549.1816 | 0.8561 | 2957.8255 | 36959.5425 | 0 | 0 | 50192.8207 | 31700 | 2957.8255 | 2301.717 | [7 empty] | -4.0927e-12
2020032616 | 5 | 0.51962 | 86029.8461 | 0.24077 | 3019.2558 | 0.45024 | 720.3838 | 0.87387 | 3019.2209 | 37738.4766 | 0 | 0 | 48291.3694 | 31700 | 3019.2209 | 3019.2558 | [7 empty] | -3.638e-12
2020032617 | 5 | 0.52088 | 86238.4554 | 0.24198 | 3034.4292 | 0.4525 | 724.0042 | 0.81751 | 2824.497 | 37558.9263 | 0 | 0 | 48679.5292 | 31700 | 2824.497 | 3034.4292 | [7 empty] | 4.0927e-12
2020032618 | 5 | 0.5323 | 88129.1849 | 0.2086 | 2615.844 | 0.39008 | 624.1312 | 0.6356 | 2195.998 | 36511.842 | 0 | 0 | 51617.3429 | 31700 | 2195.998 | 2615.844 | [7 empty] | 4.0927e-12
2020032619 | 5 | 0.54244 | 89807.9937 | 0.19375 | 2429.625 | 0.36231 | 579.7 | 0.21707 | 749.9769 | 34879.6018 | 0 | 0 | 54928.3919 | 31700 | 749.9769 | 2429.625 | [7 empty] | 0
2020032620 | 5 | 0.55599 | 92051.3724 | 0.17969 | 2253.3126 | 0.33602 | 537.6325 | 0.00252 | 8.7066 | 33962.0192 | 0 | 0 | 58089.3532 | 31700 | 8.7066 | 2253.3126 | [7 empty] | 0
2020032621 | 5 | 0.55987 | 92693.7568 | 0.17779 | 2229.4866 | 0.33247 | 531.9477 | 0 | 0 | 33929.4866 | 0 | 0 | 58764.2702 | 31700 | 0 | 2229.4866 | [7 empty] | 3.638e-12
2020032622 | 5 | 0.54054 | 89493.424 | 0.19635 | 2462.229 | 0.36717 | 587.4792 | 0 | 0 | 34162.229 | 0 | 0 | 55331.195 | 31700 | 0 | 2462.229 | [7 empty] | 0
2020032623 | 5 | 0.51389 | 85081.1701 | 0.21905 | 2746.887 | 0.40962 | 655.3976 | 0 | 0 | 34446.887 | 0 | 0 | 50634.2831 | 31700 | 0 | 2746.887 | [7 empty] | 0
2020032624 | 5 | 0.48624 | 80503.3531 | 0.21263 | 2666.3802 | 0.39762 | 636.189 | 0 | 0 | 34366.3802 | 0 | 0 | 46136.9729 | 31700 | 0 | 2666.3802 | [7 empty] | 0
2020032701 | 6 | 0.46382 | 76791.4307 | 0.20379 | 2555.5266 | 0.38109 | 609.7397 | 0 | 0 | 34255.5266 | 0 | 0 | 42535.9041 | 31700 | 0 | 2555.5266 | [7 empty] | 0
2020032702 | 6 | 0.45079 | 74634.1448 | 0.19988 | 2506.4952 | 0.37378 | 598.041 | 0 | 0 | 34206.4952 | 0 | 0 | 40427.6496 | 31700 | 0 | 2506.4952 | [7 empty] | 0
2020032703 | 6 | 0.44364 | 73450.3693 | 0.20161 | 2528.1894 | 0.37701 | 603.2171 | 0 | 0 | 34228.1894 | 0 | 0 | 39222.1799 | 31700 | 0 | 2528.1894 | [7 empty] | 0
2020032704 | 6 | 0.44113 | 73034.8062 | 0.19466 | 2441.0364 | 0.36401 | 582.4227 | 0 | 0 | 34141.0364 | 0 | 0 | 38893.7698 | 31700 | 0 | 2441.0364 | [7 empty] | 0
2020032705 | 6 | 0.4478 | 74139.1114 | 0.17254 | 2163.6516 | 0.32265 | 516.2397 | 0 | 0 | 33863.6516 | 0 | 0 | 40275.4598 | 31700 | 0 | 2163.6516 | [7 empty] | 0
2020032706 | 6 | 0.46652 | 77238.4508 | 0.14546 | 1824.0684 | 0.27201 | 435.2163 | 0 | 0 | 33524.0684 | 0 | 0 | 43714.3824 | 31700 | 0 | 1824.0684 | [7 empty] | 3.638e-12
2020032707 | 6 | 0.49831 | 82501.6985 | 0.19188 | 2406.1752 | 0.35882 | 574.105 | 0 | 0 | 34106.1752 | 0 | 0 | 48395.5233 | 31700 | 0 | 2406.1752 | [7 empty] | 0
2020032708 | 6 | 0.52501 | 86922.2306 | 0.25427 | 3188.5458 | 0.47548 | 760.7758 | 0.05584 | 192.9272 | 35081.473 | 0 | 0 | 51840.7576 | 31700 | 192.9272 | 3188.5458 | [7 empty] | 0
2020032709 | 6 | 0.53711 | 88925.5429 | 0.31523 | 3952.9842 | 0.58948 | 943.1682 | 0.28506 | 984.8823 | 36637.8665 | 0 | 0 | 52287.6764 | 31700 | 984.8823 | 3952.9842 | [7 empty] | 0
2020032710 | 6 | 0.53754 | 88996.735 | 0.34908 | 4377.4632 | 0.65278 | 1044.4474 | 0.59171 | 2044.358 | 38121.8213 | 0 | 0 | 50874.9138 | 31700 | 2044.358 | 4377.4632 | [7 empty] | 0
2020032711 | 6 | 0.53589 | 88723.5561 | 0.28094 | 3522.9876 | 0.52536 | 840.5725 | 0.8109 | 2801.6595 | 38024.6471 | 0 | 0 | 50698.909 | 31700 | 2801.6595 | 3522.9876 | [7 empty] | 0
2020032712 | 6 | 0.53612 | 88761.6356 | 0.23462 | 2942.1348 | 0.43874 | 701.983 | 0.75958 | 2624.3489 | 37266.4837 | 0 | 0 | 51495.1519 | 31700 | 2624.3489 | 2942.1348 | [7 empty] | 0
2020032713 | 6 | 0.53548 | 88655.6752 | 0.1913 | 2398.902 | 0.35773 | 572.3696 | 0.69409 | 2398.081 | 36496.9829 | 0 | 0 | 52158.6923 | 31700 | 2398.081 | 2398.902 | [7 empty] | 0
2020032714 | 6 | 0.5308 | 87880.8404 | 0.17946 | 2250.4284 | 0.33559 | 536.9443 | 0.58662 | 2026.7721 | 35977.2005 | 0 | 0 | 51903.6399 | 31700 | 2026.7721 | 2250.4284 | [7 empty] | 0
2020032715 | 6 | 0.5246 | 86854.3498 | 0.17254 | 2163.6516 | 0.32265 | 516.2397 | 0.54093 | 1868.9132 | 35732.5647 | 0 | 0 | 51121.785 | 31700 | 1868.9132 | 2163.6516 | [7 empty] | 0
2020032716 | 6 | 0.51811 | 85779.8459 | 0.18991 | 2381.4714 | 0.35513 | 568.2107 | 0.47124 | 1628.1342 | 35709.6056 | 0 | 0 | 50070.2403 | 31700 | 1628.1342 | 2381.4714 | [7 empty] | 0
2020032717 | 6 | 0.51709 | 85610.9717 | 0.24079 | 3019.5066 | 0.45028 | 720.4437 | 0.47032 | 1624.9556 | 36344.4622 | 0 | 0 | 49266.5095 | 31700 | 1624.9556 | 3019.5066 | [7 empty] | 0
2020032718 | 6 | 0.5226 | 86523.2238 | 0.30001 | 3762.1254 | 0.56102 | 897.6299 | 0.39336 | 1359.0588 | 36821.1842 | 0 | 0 | 49702.0396 | 31700 | 1359.0588 | 3762.1254 | [7 empty] | 3.638e-12
2020032719 | 6 | 0.52742 | 87321.2375 | 0.29899 | 3749.3346 | 0.55911 | 894.5781 | 0.11864 | 409.9012 | 35859.2358 | 0 | 0 | 51462.0017 | 31700 | 409.9012 | 3749.3346 | [7 empty] | 0
2020032720 | 6 | 0.53646 | 88817.927 | 0.30296 | 3799.1184 | 0.56654 | 906.4563 | 0.00224 | 7.7392 | 35506.8576 | 0 | 0 | 53311.0694 | 31700 | 7.7392 | 3799.1184 | [7 empty] | 0
2020032721 | 6 | 0.54031 | 89455.3445 | 0.33198 | 4163.0292 | 0.6208 | 993.2842 | 0 | 0 | 35863.0292 | 0 | 0 | 53592.3153 | 31700 | 0 | 4163.0292 | [7 empty] | 0
2020032722 | 6 | 0.52079 | 86223.5548 | 0.35797 | 4488.9438 | 0.6694 | 1071.0462 | 0 | 0 | 36188.9438 | 0 | 0 | 50034.611 | 31700 | 0 | 4488.9438 | [7 empty] | 0
2020032723 | 6 | 0.4959 | 82102.6917 | 0.36624 | 4592.6496 | 0.68487 | 1095.7901 | 0 | 0 | 36292.6496 | 0 | 0 | 45810.0421 | 31700 | 0 | 4592.6496 | [7 empty] | 0
2020032724 | 6 | 0.47025 | 77856.0008 | 0.35656 | 4471.2624 | 0.66677 | 1066.8275 | 0 | 0 | 36171.2624 | 0 | 0 | 41684.7384 | 31700 | 0 | 4471.2624 | [7 empty] | 0
2020032801 | 7 | 0.44733 | 74061.2968 | 0.32754 | 4107.3516 | 0.6125 | 979.9997 | 0 | 0 | 35807.3516 | 0 | 0 | 38253.9452 | 31700 | 0 | 4107.3516 | [7 empty] | 0
2020032802 | 7 | 0.43199 | 71521.5604 | 0.34584 | 4336.8336 | 0.64672 | 1034.7533 | 0 | 0 | 36036.8336 | 0 | 0 | 35484.7268 | 31700 | 0 | 4336.8336 | [7 empty] | 0
2020032803 | 7 | 0.42574 | 70486.7916 | 0.28049 | 3517.3446 | 0.52452 | 839.2261 | 0 | 0 | 35217.3446 | 0 | 0 | 35269.447 | 31700 | 0 | 3517.3446 | [7 empty] | -3.638e-12
2020032804 | 7 | 0.41941 | 69438.7778 | 0.24922 | 3125.2188 | 0.46604 | 745.6662 | 0 | 0 | 34825.2188 | 0 | 0 | 34613.559 | 31700 | 0 | 3125.2188 | [7 empty] | 0
2020032805 | 7 | 0.42028 | 69582.8176 | 0.29998 | 3761.7492 | 0.56096 | 897.5402 | 0 | 0 | 35461.7492 | 0 | 0 | 34121.0684 | 31700 | 0 | 3761.7492 | [7 empty] | 0
2020032806 | 7 | 0.42648 | 70609.3082 | 0.26975 | 3382.665 | 0.50443 | 807.092 | 0 | 0 | 35082.665 | 0 | 0 | 35526.6432 | 31700 | 0 | 3382.665 | [7 empty] | 0
2020032807 | 7 | 0.43715 | 72375.8654 | 0.20816 | 2610.3264 | 0.38926 | 622.8147 | 0 | 0 | 34310.3264 | 0 | 0 | 38065.539 | 31700 | 0 | 2610.3264 | [7 empty] | 0
2020032808 | 7 | 0.45352 | 75086.1318 | 0.19632 | 2461.8528 | 0.36712 | 587.3894 | 0.02008 | 69.3764 | 34231.2292 | 0 | 0 | 40854.9026 | 31700 | 69.3764 | 2461.8528 | [7 empty] | 0
2020032809 | 7 | 0.4729 | 78294.7427 | 0.21307 | 2671.8978 | 0.39844 | 637.5054 | 0.09185 | 317.3417 | 34689.2395 | 0 | 0 | 43605.5032 | 31700 | 317.3417 | 2671.8978 | [7 empty] | 0
2020032810 | 7 | 0.49192 | 81443.751 | 0.24575 | 3081.705 | 0.45955 | 735.284 | 0.19827 | 685.0229 | 35466.7279 | 0 | 0 | 45977.0231 | 31700 | 685.0229 | 3081.705 | [7 empty] | 0
2020032811 | 7 | 0.50722 | 83976.8649 | 0.27565 | 3456.651 | 0.51547 | 824.7448 | 0.38586 | 1333.1463 | 36489.7973 | 0 | 0 | 47487.0676 | 31700 | 1333.1463 | 3456.651 | [7 empty] | 0
2020032812 | 7 | 0.51864 | 85867.5943 | 0.22721 | 2849.2134 | 0.42488 | 679.8123 | 0.51345 | 1773.9697 | 36323.1831 | 0 | 0 | 49544.4112 | 31700 | 1773.9697 | 2849.2134 | [7 empty] | 0
2020032813 | 7 | 0.52398 | 86751.7007 | 0.22258 | 2791.1532 | 0.41622 | 665.9594 | 0.55339 | 1911.9625 | 36403.1156 | 0 | 0 | 50348.5851 | 31700 | 1911.9625 | 2791.1532 | [7 empty] | 0
2020032814 | 7 | 0.52449 | 86836.1379 | 0.2355 | 2953.17 | 0.44039 | 704.616 | 0.58975 | 2037.5863 | 36690.7562 | 0 | 0 | 50145.3816 | 31700 | 2037.5863 | 2953.17 | [7 empty] | 0
2020032815 | 7 | 0.52066 | 86202.0316 | 0.26384 | 3308.5536 | 0.49338 | 789.4093 | 0.58747 | 2029.7089 | 37038.2625 | 0 | 0 | 49163.7691 | 31700 | 2029.7089 | 3308.5536 | [7 empty] | 0
2020032816 | 7 | 0.52017 | 86120.9057 | 0.3258 | 4085.532 | 0.60925 | 974.7936 | 0.58392 | 2017.4436 | 37802.9756 | 0 | 0 | 48317.9301 | 31700 | 2017.4436 | 4085.532 | [7 empty] | 0
2020032817 | 7 | 0.52516 | 86947.0651 | 0.32063 | 4020.7002 | 0.59958 | 959.325 | 0.5242 | 1811.111 | 37531.8112 | 0 | 0 | 49415.2539 | 31700 | 1811.111 | 4020.7002 | [7 empty] | -3.638e-12
2020032818 | 7 | 0.5339 | 88394.0857 | 0.35962 | 4509.6348 | 0.67249 | 1075.983 | 0.35577 | 1229.1853 | 37438.8201 | 0 | 0 | 50955.2656 | 31700 | 1229.1853 | 4509.6348 | [7 empty] | 0
2020032819 | 7 | 0.53896 | 89231.8345 | 0.38184 | 4788.2736 | 0.71404 | 1142.4653 | 0.09838 | 339.9029 | 36828.1765 | 0 | 0 | 52403.658 | 31700 | 339.9029 | 4788.2736 | [7 empty] | 0
2020032820 | 7 | 0.54374 | 90023.2256 | 0.44501 | 5580.4254 | 0.83217 | 1331.4699 | 0.00135 | 4.6643 | 37285.0897 | 0 | 0 | 52738.136 | 31700 | 4.6643 | 5580.4254 | [7 empty] | 0
2020032821 | 7 | 0.54113 | 89591.1062 | 0.44714 | 5607.1356 | 0.83615 | 1337.8429 | 0 | 0 | 37307.1356 | 0 | 0 | 52283.9706 | 31700 | 0 | 5607.1356 | [7 empty] | 0
2020032822 | 7 | 0.52037 | 86154.0183 | 0.48155 | 6038.637 | 0.9005 | 1440.7976 | 0 | 0 | 37738.637 | 0 | 0 | 48415.3813 | 31700 | 0 | 6038.637 | [7 empty] | 0
2020032823 | 7 | 0.497 | 82284.811 | 0.50559 | 6340.0986 | 0.94545 | 1512.7253 | 0 | 0 | 38040.0986 | 0 | 0 | 44244.7124 | 31700 | 0 | 6340.0986 | [7 empty] | 0
2020032824 | 7 | 0.47041 | 77882.4908 | 0.52308 | 6559.4232 | 0.97816 | 1565.0554 | 0 | 0 | 38259.4232 | 0 | 0 | 39623.0676 | 31700 | 0 | 6559.4232 | [7 empty] | 0
2020032901 | 1 | 0.44778 | 74135.8001 | 0.50601 | 6345.3654 | 0.94624 | 1513.9819 | 0 | 0 | 38045.3654 | 0 | 0 | 36090.4347 | 31700 | 0 | 6345.3654 | [7 empty] | 0
2020032902 | 1 | 0.43025 | 71233.4808 | 0.50963 | 6390.7602 | 0.95301 | 1524.813 | 0 | 0 | 38090.7602 | 0 | 0 | 33142.7205 | 31700 | 0 | 6390.7602 | [7 empty] | 0
2020032903 | 1 | 0.42179 | 69832.8178 | 0.53595 | 6720.813 | 1 | 1600 | 0 | 0 | 38420.813 | 0 | 0 | 31412.0048 | 31700 | 0 | 6720.813 | [7 empty] | 0
2020032904 | 1 | 0.41496 | 68702.0225 | 0.50009 | 6271.1286 | 0.93517 | 1496.2693 | 0 | 0 | 37971.1286 | 0 | 0 | 30730.8939 | 31700 | 0 | 6271.1286 | [7 empty] | 0
2020032905 | 1 | 0.41423 | 68581.1615 | 0.51466 | 6453.8364 | 0.96241 | 1539.8627 | 0 | 0 | 38153.8364 | 0 | 0 | 30427.3251 | 31700 | 0 | 6453.8364 | [7 empty] | 0
2020032906 | 1 | 0.41769 | 69154.0095 | 0.53841 | 6751.6614 | 1 | 1600 | 0 | 0 | 38451.6614 | 0 | 0 | 30702.3481 | 31700 | 0 | 6751.6614 | [7 empty] | 0
2020032907 | 1 | 0.42816 | 70887.4541 | 0.53203 | 6671.6562 | 0.9949 | 1591.8338 | 0 | 0 | 38371.6562 | 0 | 0 | 32515.7979 | 31700 | 0 | 6671.6562 | [7 empty] | 0
2020032908 | 1 | 0.43642 | 72255.0045 | 0.52614 | 6597.7956 | 0.98388 | 1574.2109 | 0.03282 | 113.3931 | 38411.1887 | 0 | 0 | 33843.8158 | 31700 | 113.3931 | 6597.7956 | [7 empty] | 0
2020032909 | 1 | 0.45276 | 74960.3039 | 0.5492 | 6886.968 | 1 | 1600 | 0.18296 | 632.1268 | 39219.0948 | 0 | 0 | 35741.2091 | 31700 | 632.1268 | 6886.968 | [7 empty] | 0
2020032910 | 1 | 0.47271 | 78263.2857 | 0.59665 | 7481.991 | 1 | 1600 | 0.30605 | 1057.4027 | 40239.3938 | 0 | 0 | 38023.892 | 31700 | 1057.4027 | 7481.991 | [7 empty] | 0
2020032911 | 1 | 0.49037 | 81187.1283 | 0.5744 | 7202.976 | 1 | 1600 | 0.40786 | 1409.1563 | 40312.1323 | 0 | 0 | 40874.996 | 31700 | 1409.1563 | 7202.976 | [7 empty] | 0
2020032912 | 1 | 0.50165 | 83054.679 | 0.57118 | 7162.5972 | 1 | 1600 | 0.52459 | 1812.4585 | 40675.0557 | 0 | 0 | 42379.6233 | 31700 | 1812.4585 | 7162.5972 | [7 empty] | 0
2020032913 | 1 | 0.50929 | 84319.5803 | 0.58267 | 7306.6818 | 1 | 1600 | 0.536 | 1851.88 | 40858.5618 | 0 | 0 | 43461.0185 | 31700 | 1851.88 | 7306.6818 | [7 empty] | 0
2020032914 | 1 | 0.50989 | 84418.9181 | 0.57954 | 7267.4316 | 1 | 1600 | 0.5671 | 1959.3305 | 40926.7621 | 0 | 0 | 43492.156 | 31700 | 1959.3305 | 7267.4316 | [7 empty] | 0
2020032915 | 1 | 0.5054 | 83675.5402 | 0.58668 | 7356.9672 | 1 | 1600 | 0.61989 | 2141.72 | 41198.6871 | 0 | 0 | 42476.853 | 31700 | 2141.72 | 7356.9672 | [7 empty] | 0
2020032916 | 1 | 0.50299 | 83276.5334 | 0.59885 | 7509.579 | 1 | 1600 | 0.61002 | 2107.6191 | 41317.1981 | 0 | 0 | 41959.3353 | 31700 | 2107.6191 | 7509.579 | [7 empty] | 0
2020032917 | 1 | 0.50978 | 84400.7061 | 0.60754 | 7618.5516 | 1 | 1600 | 0.52608 | 1817.6064 | 41136.158 | 0 | 0 | 43264.5481 | 31700 | 1817.6064 | 7618.5516 | [7 empty] | 0
2020032918 | 1 | 0.52059 | 86190.4422 | 0.61954 | 7769.0316 | 1 | 1600 | 0.34096 | 1178.0168 | 40647.0484 | 0 | 0 | 45543.3938 | 31700 | 1178.0168 | 7769.0316 | [7 empty] | 0
2020032919 | 1 | 0.52499 | 86918.9194 | 0.62698 | 7862.3292 | 1 | 1600 | 0.08541 | 295.0915 | 39857.4207 | 0 | 0 | 47061.4986 | 31700 | 295.0915 | 7862.3292 | [7 empty] | 0
2020032920 | 1 | 0.53151 | 87998.3901 | 0.61392 | 7698.5568 | 1 | 1600 | 0.00168 | 5.8044 | 39404.3612 | 0 | 0 | 48594.0289 | 31700 | 5.8044 | 7698.5568 | [7 empty] | 0
2020032921 | 1 | 0.53778 | 89036.4701 | 0.54585 | 6844.959 | 1 | 1600 | 0 | 0 | 38544.959 | 0 | 0 | 50491.5111 | 31700 | 0 | 6844.959 | [7 empty] | 0
2020032922 | 1 | 0.51841 | 85829.5148 | 0.56296 | 7059.5184 | 1 | 1600 | 0 | 0 | 38759.5184 | 0 | 0 | 47069.9964 | 31700 | 0 | 7059.5184 | [7 empty] | 0
2020032923 | 1 | 0.49409 | 81803.0227 | 0.5865 | 7354.71 | 1 | 1600 | 0 | 0 | 39054.71 | 0 | 0 | 42748.3127 | 31700 | 0 | 7354.71 | [7 empty] | 0
2020032924 | 1 | 0.46849 | 77564.6099 | 0.6027 | 7557.858 | 1 | 1600 | 0 | 0 | 39257.858 | 0 | 0 | 38306.7519 | 31700 | 0 | 7557.858 | [7 empty] | 0
2020033001 | 2 | 0.44625 | 73882.4887 | 0.62106 | 7788.0924 | 1 | 1600 | 0 | 0 | 39488.0924 | 0 | 0 | 34394.3963 | 31700 | 0 | 7788.0924 | [7 empty] | 0
2020033002 | 2 | 0.43148 | 71437.1232 | 0.61814 | 7751.4756 | 1 | 1600 | 0 | 0 | 39451.4756 | 0 | 0 | 31985.6476 | 31700 | 0 | 7751.4756 | [7 empty] | 0
2020033003 | 2 | 0.42402 | 70202.0233 | 0.59929 | 7515.0966 | 1 | 1600 | 0 | 0 | 39215.0966 | 0 | 0 | 30986.9267 | 31700 | 0 | 7515.0966 | [7 empty] | 0
2020033004 | 2 | 0.42224 | 69907.3211 | 0.60604 | 7599.7416 | 1 | 1600 | 0 | 0 | 39299.7416 | 0 | 0 | 30607.5795 | 31700 | 0 | 7599.7416 | [7 empty] | 0
2020033005 | 2 | 0.4291 | 71043.0833 | 0.60319 | 7564.0026 | 1 | 1600 | 0 | 0 | 39264.0026 | 0 | 0 | 31779.0807 | 31700 | 0 | 7564.0026 | [7 empty] | 0
2020033006 | 2 | 0.45187 | 74812.9528 | 0.59043 | 7403.9922 | 1 | 1600 | 0 | 0 | 39103.9922 | 0 | 0 | 35708.9606 | 31700 | 0 | 7403.9922 | [7 empty] | 0
2020033007 | 2 | 0.48533 | 80352.6908 | 0.57268 | 7181.4072 | 1 | 1600 | 0 | 0 | 38881.4072 | 0 | 0 | 41471.2836 | 31700 | 0 | 7181.4072 | [7 empty] | 0
2020033008 | 2 | 0.51498 | 85261.6337 | 0.52609 | 6597.1686 | 0.98379 | 1574.0613 | 0.02578 | 89.0699 | 38386.2385 | 0 | 0 | 46875.3952 | 31700 | 89.0699 | 6597.1686 | [7 empty] | 0
2020033009 | 2 | 0.53172 | 88033.1584 | 0.49814 | 6246.6756 | 0.93152 | 1490.4349 | 0.15596 | 538.8418 | 38485.5174 | 0 | 0 | 49547.641 | 31700 | 538.8418 | 6246.6756 | [7 empty] | 0
2020033010 | 2 | 0.54047 | 89481.8346 | 0.47028 | 5897.3112 | 0.87942 | 1407.0778 | 0.25588 | 884.0654 | 38481.3766 | 0 | 0 | 51000.458 | 31700 | 884.0654 | 5897.3112 | [7 empty] | 0
2020033011 | 2 | 0.54375 | 90024.8812 | 0.49853 | 6251.5662 | 0.93225 | 1491.6018 | 0.38467 | 1329.0349 | 39280.601 | 0 | 0 | 50744.2802 | 31700 | 1329.0349 | 6251.5662 | [7 empty] | 0
2020033012 | 2 | 0.54578 | 90360.9741 | 0.497 | 6232.38 | 0.92939 | 1487.024 | 0.44442 | 1535.4711 | 39467.8511 | 0 | 0 | 50893.123 | 31700 | 1535.4711 | 6232.38 | [7 empty] | 0
2020033013 | 2 | 0.54617 | 90425.5437 | 0.49637 | 6224.4798 | 0.92821 | 1485.139 | 0.57095 | 1972.6322 | 39897.112 | 0 | 0 | 50528.4317 | 31700 | 1972.6322 | 6224.4798 | [7 empty] | 0
2020033014 | 2 | 0.54384 | 90039.7819 | 0.49502 | 6207.5508 | 0.92569 | 1481.0998 | 0.67489 | 2331.7449 | 40239.2957 | 0 | 0 | 49800.4862 | 31700 | 2331.7449 | 6207.5508 | [7 empty] | 0
2020033015 | 2 | 0.53996 | 89397.3975 | 0.51573 | 6467.2542 | 0.96442 | 1543.0642 | 0.66325 | 2291.5287 | 40458.783 | 0 | 0 | 48938.6145 | 31700 | 2291.5287 | 6467.2542 | [7 empty] | 0
2020033016 | 2 | 0.53891 | 89223.5563 | 0.50337 | 6312.2598 | 0.9413 | 1506.083 | 0.61364 | 2120.1262 | 40132.386 | 0 | 0 | 49091.1703 | 31700 | 2120.1262 | 6312.2598 | [7 empty] | 0
2020033017 | 2 | 0.54138 | 89632.4969 | 0.45913 | 5757.4902 | 0.85857 | 1373.717 | 0.46299 | 1599.6305 | 39057.1206 | 0 | 0 | 50575.3763 | 31700 | 1599.6305 | 5757.4902 | [7 empty] | 0
2020033018 | 2 | 0.54721 | 90597.7292 | 0.39054 | 4897.3716 | 0.73031 | 1168.4957 | 0.31336 | 1082.6588 | 37680.0304 | 0 | 0 | 52917.6988 | 31700 | 1082.6588 | 4897.3716 | [7 empty] | 0
2020033019 | 2 | 0.54768 | 90675.5438 | 0.30153 | 3781.1862 | 0.56386 | 902.1778 | 0.10618 | 366.8519 | 35848.0381 | 0 | 0 | 54827.5057 | 31700 | 366.8519 | 3781.1862 | [7 empty] | 0
2020033020 | 2 | 0.55486 | 91864.2862 | 0.23944 | 3002.5776 | 0.44775 | 716.4045 | 0.00302 | 10.4341 | 34713.0117 | 0 | 0 | 57151.2745 | 31700 | 10.4341 | 3002.5776 | [7 empty] | 0
2020033021 | 2 | 0.56045 | 92789.7833 | 0.19387 | 2431.1298 | 0.36254 | 580.059 | 0 | 0 | 34131.1298 | 0 | 0 | 58658.6535 | 31700 | 0 | 2431.1298 | [7 empty] | 0
2020033022 | 2 | 0.54377 | 90028.1925 | 0.19947 | 2501.3538 | 0.37301 | 596.8142 | 0 | 0 | 34201.3538 | 0 | 0 | 55826.8387 | 31700 | 0 | 2501.3538 | [7 empty] | 0
2020033023 | 2 | 0.51742 | 85665.6075 | 0.18593 | 2331.5622 | 0.34769 | 556.3026 | 0 | 0 | 34031.5622 | 0 | 0 | 51634.0453 | 31700 | 0 | 2331.5622 | [7 empty] | 0
2020033024 | 2 | 0.4892 | 80993.4196 | 0.16179 | 2028.8466 | 0.30255 | 484.0757 | 0 | 0 | 33728.8466 | 0 | 0 | 47264.573 | 31700 | 0 | 2028.8466 | [7 empty] | -2.7285e-12
2020033101 | 3 | 0.46941 | 77716.9278 | 0.13108 | 1643.7432 | 0.24512 | 392.1914 | 0 | 0 | 33343.7432 | 0 | 0 | 44373.1846 | 31700 | 0 | 1643.7432 | [7 empty] | -2.9559e-12
2020033102 | 3 | 0.45475 | 75289.7743 | 0.11065 | 1387.551 | 0.20692 | 331.0648 | 0 | 0 | 33087.551 | 0 | 0 | 42202.2233 | 31700 | 0 | 1387.551 | [7 empty] | 0
2020033103 | 3 | 0.44927 | 74382.489 | 0.1113 | 1395.702 | 0.20813 | 333.0096 | 0 | 0 | 33095.702 | 0 | 0 | 41286.787 | 31700 | 0 | 1395.702 | [7 empty] | -2.5011e-12
2020033104 | 3 | 0.44859 | 74269.9062 | 0.10688 | 1340.2752 | 0.19987 | 319.785 | 0 | 0 | 33040.2752 | 0 | 0 | 41229.631 | 31700 | 0 | 1340.2752 | [7 empty] | 3.638e-12
2020033105 | 3 | 0.45626 | 75539.7744 | 0.11531 | 1445.9874 | 0.21563 | 345.0075 | 0 | 0 | 33145.9874 | 0 | 0 | 42393.787 | 31700 | 0 | 1445.9874 | [7 empty] | -1.819e-12
2020033106 | 3 | 0.47643 | 78879.1801 | 0.11241 | 1409.6214 | 0.21021 | 336.3307 | 0 | 0 | 33109.6214 | 0 | 0 | 45769.5587 | 31700 | 0 | 1409.6214 | [7 empty] | 3.638e-12
2020033107 | 3 | 0.51135 | 84660.6401 | 0.09446 | 1184.5284 | 0.17664 | 282.6243 | 0 | 0 | 32884.5284 | 0 | 0 | 51776.1116 | 31700 | 0 | 1184.5284 | [7 empty] | 2.9559e-12
2020033108 | 3 | 0.53987 | 89382.4968 | 0.07806 | 978.8724 | 0.14597 | 233.5555 | 0.0256 | 88.448 | 32767.3204 | 0 | 0 | 56615.1764 | 31700 | 88.448 | 978.8724 | [7 empty] | -3.1832e-12
2020033109 | 3 | 0.55823 | 92422.2335 | 0.07588 | 951.5352 | 0.1419 | 227.033 | 0.09093 | 314.1631 | 32965.6983 | 0 | 0 | 59456.5351 | 31700 | 314.1631 | 951.5352 | [7 empty] | -1.2506e-12
2020033110 | 3 | 0.56979 | 94336.1418 | 0.06505 | 815.727 | 0.12164 | 194.6296 | 0.15013 | 518.6992 | 33034.4261 | 0 | 0 | 61301.7156 | 31700 | 518.6992 | 815.727 | [7 empty] | 0
2020033111 | 3 | 0.57503 | 95203.6919 | 0.05969 | 748.5126 | 0.11162 | 178.5925 | 0.18434 | 636.8947 | 33085.4073 | 0 | 0 | 62118.2846 | 31700 | 636.8947 | 748.5126 | [7 empty] | -1.1369e-12
2020033112 | 3 | 0.57906 | 95870.9108 | 0.04367 | 547.6218 | 0.081663 | 130.6606 | 0.24655 | 851.8302 | 33099.452 | 0 | 0 | 62771.4587 | 31700 | 851.8302 | 547.6218 | [7 empty] | 0
2020033113 | 3 | 0.58164 | 96298.0633 | 0.04039 | 506.4906 | 0.075529 | 120.8469 | 0.29321 | 1013.0406 | 33219.5312 | 0 | 0 | 63078.5322 | 31700 | 1013.0406 | 506.4906 | [7 empty] | 2.4443e-12
2020033114 | 3 | 0.5783 | 95745.0829 | 0.04443 | 557.1522 | 0.083084 | 132.9346 | 0.25988 | 897.8854 | 33155.0376 | 0 | 0 | 62590.0453 | 31700 | 897.8854 | 557.1522 | [7 empty] | 3.2969e-12
2020033115 | 3 | 0.57264 | 94807.9963 | 0.07511 | 941.8794 | 0.14046 | 224.7291 | 0.18915 | 653.5133 | 33295.3927 | 0 | 0 | 61512.6037 | 31700 | 653.5133 | 941.8794 | [7 empty] | 1.5916e-12
2020033116 | 3 | 0.57112 | 94556.3406 | 0.09976 | 1250.9904 | 0.18655 | 298.4819 | 0.12918 | 446.3169 | 33397.3073 | 0 | 0 | 61159.0333 | 31700 | 446.3169 | 1250.9904 | [7 empty] | 0
2020033117 | 3 | 0.57503 | 95203.6919 | 0.11353 | 1423.6662 | 0.2123 | 339.6818 | 0.09546 | 329.8143 | 33453.4805 | 0 | 0 | 61750.2114 | 31700 | 329.8143 | 1423.6662 | [7 empty] | -2.2737e-12
2020033118 | 3 | 0.58497 | 96849.3881 | 0.12714 | 1594.3356 | 0.23775 | 380.4029 | 0.05455 | 188.4702 | 33482.8058 | 0 | 0 | 63366.5823 | 31700 | 188.4702 | 1594.3356 | [7 empty] | -3.1832e-12
2020033119 | 3 | 0.58935 | 97574.5541 | 0.14723 | 1846.2642 | 0.27532 | 440.5122 | 0.01353 | 46.7462 | 33593.0103 | 0 | 0 | 63981.5437 | 31700 | 46.7462 | 1846.2642 | [7 empty] | -3.1832e-12
2020033120 | 3 | 0.59146 | 97923.892 | 0.15348 | 1924.6392 | 0.28701 | 459.2122 | 0 | 0 | 33624.6392 | 0 | 0 | 64299.2528 | 31700 | 0 | 1924.6392 | [7 empty] | -2.2737e-12
2020033121 | 3 | 0.58983 | 97654.0243 | 0.1535 | 1924.89 | 0.28704 | 459.272 | 0 | 0 | 33624.89 | 0 | 0 | 64029.1343 | 31700 | 0 | 1924.89 | [7 empty] | 0
2020033122 | 3 | 0.57311 | 94885.8109 | 0.14253 | 1787.3262 | 0.26653 | 426.4498 | 0 | 0 | 33487.3262 | 0 | 0 | 61398.4847 | 31700 | 0 | 1787.3262 | [7 empty] | 3.1832e-12
2020033123 | 3 | 0.54623 | 90435.4775 | 0.11745 | 1472.823 | 0.21963 | 351.4104 | 0 | 0 | 33172.823 | 0 | 0 | 57262.6545 | 31700 | 0 | 1472.823 | [7 empty] | -3.4106e-12
2020033124 | 3 | 0.52132 | 86311.3032 | 0.10446 | 1309.9284 | 0.19534 | 312.5443 | 0 | 0 | 33009.9284 | 0 | 0 | 53301.3748 | 31700 | 0 | 1309.9284 | [7 empty] | -2.9559e-12
2020040101 | 4 | 0.49914 | 82639.1158 | 0.07666 | 961.3164 | 0.14335 | 229.3667 | 0 | 0 | 32661.3164 | 0 | 0 | 49977.7994 | 31700 | 0 | 961.3164 | [7 empty] | -3.979e-12
2020040102 | 4 | 0.4869 | 80612.6247 | 0.07244 | 908.3976 | 0.13546 | 216.7405 | 0 | 0 | 32608.3976 | 0 | 0 | 48004.2271 | 31700 | 0 | 908.3976 | [7 empty] | -3.4106e-12
2020040103 | 4 | 0.48015 | 79495.0745 | 0.07066 | 886.0764 | 0.13213 | 211.4147 | 0 | 0 | 32586.0764 | 0 | 0 | 46908.998 | 31700 | 0 | 886.0764 | [7 empty] | 5.3433e-12
2020040104 | 4 | 0.47965 | 79412.293 | 0.06403 | 802.9362 | 0.11974 | 191.5778 | 0 | 0 | 32502.9362 | 0 | 0 | 46909.3568 | 31700 | 0 | 802.9362 | [7 empty] | -3.638e-12
2020040105 | 4 | 0.48705 | 80637.4591 | 0.05646 | 708.0084 | 0.10558 | 168.9283 | 0 | 0 | 32408.0084 | 0 | 0 | 48229.4507 | 31700 | 0 | 708.0084 | [7 empty] | -1.2506e-12
2020040106 | 4 | 0.50956 | 84364.2823 | 0.05484 | 687.6936 | 0.10255 | 164.0813 | 0 | 0 | 32387.6936 | 0 | 0 | 51976.5887 | 31700 | 0 | 687.6936 | [7 empty] | -1.2506e-12
2020040107 | 4 | 0.54314 | 89923.8878 | 0.05182 | 649.8228 | 0.096903 | 155.0454 | 0 | 0 | 32349.8228 | 0 | 0 | 57574.065 | 31700 | 0 | 649.8228 | [7 empty] | 1.7053e-12
2020040108 | 4 | 0.57092 | 94523.228 | 0.04696 | 588.8784 | 0.087815 | 140.5043 | 0.02801 | 96.7746 | 32385.6529 | 0 | 0 | 62137.575 | 31700 | 96.7746 | 588.8784 | [7 empty] | 3.2969e-12
2020040109 | 4 | 0.58375 | 96647.4012 | 0.04375 | 548.625 | 0.081812 | 130.9 | 0.12158 | 420.0589 | 32668.6839 | 0 | 0 | 63978.7173 | 31700 | 420.0589 | 548.625 | [7 empty] | 3.638e-12
2020040110 | 4 | 0.5858 | 96986.8054 | 0.0365 | 457.71 | 0.068255 | 109.208 | 0.2307 | 797.0685 | 32954.7785 | 0 | 0 | 64032.0269 | 31700 | 797.0685 | 457.71 | [7 empty] | 0
2020040111 | 4 | 0.58181 | 96326.209 | 0.03066 | 384.4764 | 0.057334 | 91.7347 | 0.34781 | 1201.6835 | 33286.16 | 0 | 0 | 63040.0491 | 31700 | 1201.6835 | 384.4764 | [7 empty] | 1.1369e-12
2020040112 | 4 | 0.57473 | 95154.023 | 0.02984 | 374.1936 | 0.055801 | 89.2813 | 0.50511 | 1745.155 | 33819.3486 | 0 | 0 | 61334.6743 | 31700 | 1745.155 | 374.1936 | [7 empty] | 0
2020040113 | 4 | 0.56938 | 94268.2609 | 0.03805 | 477.147 | 0.071154 | 113.8456 | 0.62925 | 2174.0587 | 34351.2058 | 0 | 0 | 59917.0552 | 31700 | 2174.0587 | 477.147 | [7 empty] | 1.3074e-12
2020040114 | 4 | 0.56108 | 92894.088 | 0.04795 | 601.293 | 0.089667 | 143.4664 | 0.63605 | 2197.5527 | 34498.8458 | 0 | 0 | 58395.2423 | 31700 | 2197.5527 | 601.293 | [7 empty] | 0
2020040115 | 4 | 0.55106 | 91235.1468 | 0.06203 | 777.8562 | 0.116 | 185.5938 | 0.60114 | 2076.9387 | 34554.7949 | 0 | 0 | 56680.3519 | 31700 | 2076.9387 | 777.8562 | [7 empty] | 0
2020040116 | 4 | 0.54123 | 89607.6625 | 0.07832 | 982.1328 | 0.14646 | 234.3334 | 0.53778 | 1858.0299 | 34540.1627 | 0 | 0 | 55067.4998 | 31700 | 1858.0299 | 982.1328 | [7 empty] | 0
2020040117 | 4 | 0.54172 | 89688.7884 | 0.08868 | 1112.0472 | 0.16583 | 265.3306 | 0.3837 | 1325.6835 | 34137.7307 | 0 | 0 | 55551.0577 | 31700 | 1325.6835 | 1112.0472 | [7 empty] | 0
2020040118 | 4 | 0.54751 | 90647.3981 | 0.09701 | 1216.5054 | 0.18141 | 290.2539 | 0.29262 | 1011.0021 | 33927.5075 | 0 | 0 | 56719.8906 | 31700 | 1011.0021 | 1216.5054 | [7 empty] | 0
2020040119 | 4 | 0.55155 | 91316.2726 | 0.10525 | 1319.835 | 0.19682 | 314.908 | 0.16751 | 578.747 | 33598.582 | 0 | 0 | 57717.6906 | 31700 | 578.747 | 1319.835 | [7 empty] | -2.7285e-12
2020040120 | 4 | 0.56173 | 93001.704 | 0.10824 | 1357.3296 | 0.20241 | 323.8541 | 0.00862 | 29.7821 | 33087.1117 | 0 | 0 | 59914.5923 | 31700 | 29.7821 | 1357.3296 | [7 empty] | 0
2020040121 | 4 | 0.57309 | 94882.4997 | 0.12077 | 1514.4558 | 0.22584 | 361.3438 | 0 | 0 | 33214.4558 | 0 | 0 | 61668.0439 | 31700 | 0 | 1514.4558 | [7 empty] | 3.4106e-12
2020040122 | 4 | 0.55937 | 92610.9753 | 0.16469 | 2065.2126 | 0.30797 | 492.7525 | 0 | 0 | 33765.2126 | 0 | 0 | 58845.7627 | 31700 | 0 | 2065.2126 | [7 empty] | 0
2020040123 | 4 | 0.53681 | 88875.874 | 0.1965 | 2464.11 | 0.36746 | 587.928 | 0 | 0 | 34164.11 | 0 | 0 | 54711.764 | 31700 | 0 | 2464.11 | [7 empty] | 0
2020040124 | 4 | 0.51386 | 85076.2032 | 0.23607 | 2960.3178 | 0.44145 | 706.3214 | 0 | 0 | 34660.3178 | 0 | 0 | 50415.8854 | 31700 | 0 | 2960.3178 | [7 empty] | 0
2020040201 | 5 | 0.49534 | 82009.9764 | 0.24817 | 3112.0518 | 0.46408 | 742.5246 | 0 | 0 | 34812.0518 | 0 | 0 | 47197.9246 | 31700 | 0 | 3112.0518 | [7 empty] | 0
2020040202 | 5 | 0.48477 | 80259.9755 | 0.23837 | 2989.1598 | 0.44575 | 713.203 | 0 | 0 | 34689.1598 | 0 | 0 | 45570.8157 | 31700 | 0 | 2989.1598 | [7 empty] | 0
2020040203 | 5 | 0.48007 | 79481.8294 | 0.21386 | 2681.8044 | 0.39992 | 639.8691 | 0 | 0 | 34381.8044 | 0 | 0 | 45100.025 | 31700 | 0 | 2681.8044 | [7 empty] | 0
2020040204 | 5 | 0.48205 | 79809.6441 | 0.20142 | 2525.8068 | 0.37666 | 602.6486 | 0 | 0 | 34225.8068 | 0 | 0 | 45583.8373 | 31700 | 0 | 2525.8068 | [7 empty] | 0
2020040205 | 5 | 0.49333 | 81677.1948 | 0.20225 | 2536.215 | 0.37821 | 605.132 | 0 | 0 | 34236.215 | 0 | 0 | 47440.9798 | 31700 | 0 | 2536.215 | [7 empty] | -3.638e-12
2020040206 | 5 | 0.51855 | 85852.6936 | 0.20241 | 2538.2214 | 0.37851 | 605.6107 | 0 | 0 | 34238.2214 | 0 | 0 | 51614.4722 | 31700 | 0 | 2538.2214 | [7 empty] | 0
2020040207 | 5 | 0.55303 | 91561.3059 | 0.1978 | 2480.412 | 0.36989 | 591.8176 | 0 | 0 | 34180.412 | 0 | 0 | 57380.8939 | 31700 | 0 | 2480.412 | [7 empty] | -3.638e-12
2020040208 | 5 | 0.57437 | 95094.4203 | 0.19693 | 2469.5022 | 0.36826 | 589.2146 | 0.14347 | 495.6888 | 34665.1911 | 0 | 0 | 60429.2293 | 31700 | 495.6888 | 2469.5022 | [7 empty] | 0
2020040209 | 5 | 0.5732 | 94900.7116 | 0.19854 | 2489.6916 | 0.37127 | 594.0317 | 0.6118 | 2113.769 | 36303.4606 | 0 | 0 | 58597.251 | 31700 | 2113.769 | 2489.6916 | [7 empty] | 0
2020040210 | 5 | 0.56158 | 92976.8695 | 0.19738 | 2475.1452 | 0.3691 | 590.561 | 0.82174 | 2839.1117 | 37014.2569 | 0 | 0 | 55962.6126 | 31700 | 2839.1117 | 2475.1452 | [7 empty] | 0
2020040211 | 5 | 0.55003 | 91064.6169 | 0.1919 | 2406.426 | 0.35885 | 574.1648 | 0.90873 | 3139.6622 | 37246.0881 | 0 | 0 | 53818.5287 | 31700 | 3139.6622 | 2406.426 | [7 empty] | -4.0927e-12
2020040212 | 5 | 0.54181 | 89703.689 | 0.22298 | 2796.1692 | 0.41697 | 667.1562 | 0.94617 | 3269.0173 | 37765.1865 | 0 | 0 | 51938.5025 | 31700 | 3269.0173 | 2796.1692 | [7 empty] | 0
2020040213 | 5 | 0.5377 | 89023.2251 | 0.24724 | 3100.3896 | 0.46234 | 739.7421 | 0.95003 | 3282.3537 | 38082.7432 | 0 | 0 | 50940.4818 | 31700 | 3282.3537 | 3100.3896 | [7 empty] | 0
2020040214 | 5 | 0.52882 | 87553.0257 | 0.25941 | 3253.0014 | 0.4851 | 776.1547 | 0.9452 | 3265.666 | 38218.6674 | 0 | 0 | 49334.3583 | 31700 | 3265.666 | 3253.0014 | [7 empty] | 0
2020040215 | 5 | 0.51807 | 85773.2234 | 0.26399 | 3310.4346 | 0.49366 | 789.8581 | 0.9195 | 3176.8725 | 38187.3071 | 0 | 0 | 47585.9163 | 31700 | 3176.8725 | 3310.4346 | [7 empty] | 0
2020040216 | 5 | 0.50919 | 84303.024 | 0.25408 | 3186.1632 | 0.47513 | 760.2074 | 0.87993 | 3040.1581 | 37926.3213 | 0 | 0 | 46376.7026 | 31700 | 3040.1581 | 3186.1632 | [7 empty] | 0
2020040217 | 5 | 0.50865 | 84213.62 | 0.24716 | 3099.3864 | 0.46219 | 739.5027 | 0.82279 | 2842.7395 | 37642.1258 | 0 | 0 | 46571.4941 | 31700 | 2842.7395 | 3099.3864 | [7 empty] | 0
2020040218 | 5 | 0.51679 | 85561.3028 | 0.23659 | 2966.8386 | 0.44242 | 707.8773 | 0.69048 | 2385.6084 | 37052.447 | 0 | 0 | 48508.8558 | 31700 | 2385.6084 | 2966.8386 | [7 empty] | 0
2020040219 | 5 | 0.52519 | 86952.032 | 0.23424 | 2937.3696 | 0.43803 | 700.8461 | 0.27127 | 937.2379 | 35574.6075 | 0 | 0 | 51377.4245 | 31700 | 937.2379 | 2937.3696 | [7 empty] | 0
2020040220 | 5 | 0.53635 | 88799.715 | 0.24057 | 3016.7478 | 0.44987 | 719.7854 | 0.01111 | 38.385 | 34755.1329 | 0 | 0 | 54044.5822 | 31700 | 38.385 | 3016.7478 | [7 empty] | 0
2020040221 | 5 | 0.55081 | 91193.756 | 0.26803 | 3361.0962 | 0.50122 | 801.9458 | 0 | 0 | 35061.0962 | 0 | 0 | 56132.6598 | 31700 | 0 | 3361.0962 | [7 empty] | 0
2020040222 | 5 | 0.5376 | 89006.6688 | 0.32154 | 4032.1116 | 0.60128 | 962.0477 | 0 | 0 | 35732.1116 | 0 | 0 | 53274.5572 | 31700 | 0 | 4032.1116 | [7 empty] | 0
2020040223 | 5 | 0.5148 | 85231.8324 | 0.33391 | 4187.2314 | 0.62441 | 999.0587 | 0 | 0 | 35887.2314 | 0 | 0 | 49344.601 | 31700 | 0 | 4187.2314 | [7 empty] | 0
2020040224 | 5 | 0.49122 | 81327.8569 | 0.30852 | 3868.8408 | 0.57693 | 923.0918 | 0 | 0 | 35568.8408 | 0 | 0 | 45759.0161 | 31700 | 0 | 3868.8408 | [7 empty] | 0
2020040301 | 6 | 0.4727 | 78261.6301 | 0.28617 | 3588.5718 | 0.53514 | 856.2206 | 0 | 0 | 35288.5718 | 0 | 0 | 42973.0583 | 31700 | 0 | 3588.5718 | [7 empty] | 0
2020040302 | 6 | 0.46222 | 76526.5299 | 0.27458 | 3443.2332 | 0.51346 | 821.5434 | 0 | 0 | 35143.2332 | 0 | 0 | 41383.2967 | 31700 | 0 | 3443.2332 | [7 empty] | 0
2020040303 | 6 | 0.45988 | 76139.1124 | 0.25994 | 3259.6476 | 0.48609 | 777.7405 | 0 | 0 | 34959.6476 | 0 | 0 | 41179.4648 | 31700 | 0 | 3259.6476 | [7 empty] | -3.638e-12
2020040304 | 6 | 0.46143 | 76395.7351 | 0.25114 | 3149.2956 | 0.46963 | 751.4109 | 0 | 0 | 34849.2956 | 0 | 0 | 41546.4395 | 31700 | 0 | 3149.2956 | [7 empty] | 0
2020040305 | 6 | 0.47104 | 77986.7955 | 0.25455 | 3192.057 | 0.47601 | 761.6136 | 0 | 0 | 34892.057 | 0 | 0 | 43094.7385 | 31700 | 0 | 3192.057 | [7 empty] | 0
2020040306 | 6 | 0.49439 | 81852.6916 | 0.26466 | 3318.8364 | 0.49491 | 791.8627 | 0 | 0 | 35018.8364 | 0 | 0 | 46833.8552 | 31700 | 0 | 3318.8364 | [7 empty] | 0
2020040307 | 6 | 0.52815 | 87442.0985 | 0.28065 | 3519.351 | 0.52482 | 839.7048 | 0 | 0 | 35219.351 | 0 | 0 | 52222.7475 | 31700 | 0 | 3519.351 | [7 empty] | 0
2020040308 | 6 | 0.55064 | 91165.6103 | 0.29983 | 3759.8682 | 0.56068 | 897.0914 | 0.14053 | 485.5311 | 35945.3993 | 0 | 0 | 55220.211 | 31700 | 485.5311 | 3759.8682 | [7 empty] | 0
2020040309 | 6 | 0.55569 | 92001.7035 | 0.29837 | 3741.5598 | 0.55795 | 892.723 | 0.56545 | 1953.6298 | 37395.1896 | 0 | 0 | 54606.5139 | 31700 | 1953.6298 | 3741.5598 | [7 empty] | 0
2020040310 | 6 | 0.5497 | 91009.9811 | 0.27971 | 3507.5634 | 0.52306 | 836.8923 | 0.73312 | 2532.9296 | 37740.493 | 0 | 0 | 53269.4881 | 31700 | 2532.9296 | 3507.5634 | [7 empty] | 0
2020040311 | 6 | 0.54125 | 89610.9738 | 0.25502 | 3197.9508 | 0.47689 | 763.0198 | 0.79894 | 2760.3377 | 37658.2885 | 0 | 0 | 51952.6853 | 31700 | 2760.3377 | 3197.9508 | [7 empty] | 0
2020040312 | 6 | 0.53333 | 88299.7148 | 0.24646 | 3090.6084 | 0.46088 | 737.4083 | 0.83522 | 2885.6851 | 37676.2935 | 0 | 0 | 50623.4213 | 31700 | 2885.6851 | 3090.6084 | [7 empty] | 0
2020040313 | 6 | 0.528 | 87417.264 | 0.24317 | 3049.3518 | 0.45473 | 727.5646 | 0.84662 | 2925.0721 | 37674.4239 | 0 | 0 | 49742.8401 | 31700 | 2925.0721 | 3049.3518 | [7 empty] | 0
2020040314 | 6 | 0.51991 | 86077.8593 | 0.23648 | 2965.4592 | 0.44222 | 707.5482 | 0.82737 | 2858.5634 | 37524.0226 | 0 | 0 | 48553.8368 | 31700 | 2858.5634 | 2965.4592 | [7 empty] | 0
2020040315 | 6 | 0.51146 | 84678.852 | 0.22273 | 2793.0342 | 0.41651 | 666.4082 | 0.77444 | 2675.6902 | 37168.7244 | 0 | 0 | 47510.1276 | 31700 | 2675.6902 | 2793.0342 | [7 empty] | 0
2020040316 | 6 | 0.50557 | 83703.6859 | 0.20541 | 2575.8414 | 0.38412 | 614.5867 | 0.71998 | 2487.5309 | 36763.3723 | 0 | 0 | 46940.3136 | 31700 | 2487.5309 | 2575.8414 | [7 empty] | 0
2020040317 | 6 | 0.50439 | 83508.3216 | 0.20155 | 2527.437 | 0.3769 | 603.0376 | 0.67204 | 2321.8982 | 36549.3352 | 0 | 0 | 46958.9864 | 31700 | 2321.8982 | 2527.437 | [7 empty] | 0
2020040318 | 6 | 0.51074 | 84559.6466 | 0.21714 | 2722.9356 | 0.40605 | 649.6829 | 0.57011 | 1969.7301 | 36392.6657 | 0 | 0 | 48166.981 | 31700 | 1969.7301 | 2722.9356 | [7 empty] | 0
2020040319 | 6 | 0.51509 | 85279.8457 | 0.22361 | 2804.0694 | 0.41815 | 669.0411 | 0.2436 | 841.638 | 35345.7074 | 0 | 0 | 49934.1383 | 31700 | 841.638 | 2804.0694 | [7 empty] | 0
2020040320 | 6 | 0.52199 | 86422.2304 | 0.20413 | 2559.7902 | 0.38172 | 610.757 | 0.009 | 31.095 | 34290.8852 | 0 | 0 | 52131.3452 | 31700 | 31.095 | 2559.7902 | [7 empty] | 0
2020040321 | 6 | 0.5321 | 88096.0723 | 0.23299 | 2921.6946 | 0.43569 | 697.1061 | 0 | 0 | 34621.6946 | 0 | 0 | 53474.3777 | 31700 | 0 | 2921.6946 | [7 empty] | 0
2020040322 | 6 | 0.51702 | 85599.3823 | 0.25786 | 3233.5644 | 0.4822 | 771.5171 | 0 | 0 | 34933.5644 | 0 | 0 | 50665.8179 | 31700 | 0 | 3233.5644 | [7 empty] | 0
2020040323 | 6 | 0.49429 | 81836.1353 | 0.27715 | 3475.461 | 0.51827 | 829.2328 | 0 | 0 | 35175.461 | 0 | 0 | 46660.6743 | 31700 | 0 | 3475.461 | [7 empty] | 0
2020040324 | 6 | 0.46894 | 77639.1132 | 0.29725 | 3727.515 | 0.55586 | 889.372 | 0 | 0 | 35427.515 | 0 | 0 | 42211.5982 | 31700 | 0 | 3727.515 | [7 empty] | 0
2020040401 | 7 | 0.44895 | 74329.5088 | 0.27259 | 3418.2786 | 0.50974 | 815.5893 | 0 | 0 | 35118.2786 | 0 | 0 | 39211.2303 | 31700 | 0 | 3418.2786 | [7 empty] | 0
2020040402 | 7 | 0.43692 | 72337.786 | 0.25541 | 3202.8414 | 0.47762 | 764.1867 | 0 | 0 | 34902.8414 | 0 | 0 | 37434.9446 | 31700 | 0 | 3202.8414 | [7 empty] | 0
2020040403 | 7 | 0.43056 | 71284.8053 | 0.23449 | 2940.5046 | 0.4385 | 701.5941 | 0 | 0 | 34640.5046 | 0 | 0 | 36644.3007 | 31700 | 0 | 2940.5046 | [7 empty] | 0
2020040404 | 7 | 0.42926 | 71069.5734 | 0.22129 | 2774.9766 | 0.41381 | 662.0997 | 0 | 0 | 34474.9766 | 0 | 0 | 36594.5968 | 31700 | 0 | 2774.9766 | [7 empty] | 0
2020040405 | 7 | 0.43256 | 71615.9313 | 0.23909 | 2998.1886 | 0.4471 | 715.3573 | 0 | 0 | 34698.1886 | 0 | 0 | 36917.7427 | 31700 | 0 | 2998.1886 | [7 empty] | 0
2020040406 | 7 | 0.44346 | 73420.568 | 0.25404 | 3185.6616 | 0.47505 | 760.0877 | 0 | 0 | 34885.6616 | 0 | 0 | 38534.9064 | 31700 | 0 | 3185.6616 | [7 empty] | 0
2020040407 | 7 | 0.46005 | 76167.2582 | 0.27617 | 3463.1718 | 0.51644 | 826.3006 | 0 | 0 | 35163.1718 | 0 | 0 | 41004.0864 | 31700 | 0 | 3463.1718 | [7 empty] | 0
2020040408 | 7 | 0.47209 | 78160.6367 | 0.29933 | 3753.5982 | 0.55975 | 895.5954 | 0.1244 | 429.802 | 35883.4002 | 0 | 0 | 42277.2365 | 31700 | 429.802 | 3753.5982 | [7 empty] | 3.638e-12
2020040409 | 7 | 0.48323 | 80005.0085 | 0.27687 | 3471.9498 | 0.51775 | 828.395 | 0.48881 | 1688.8386 | 36860.7884 | 0 | 0 | 43144.2201 | 31700 | 1688.8386 | 3471.9498 | [7 empty] | 0
2020040410 | 7 | 0.4881 | 80811.3003 | 0.24909 | 3123.5886 | 0.4658 | 745.2773 | 0.60304 | 2083.5032 | 36907.0918 | 0 | 0 | 43904.2085 | 31700 | 2083.5032 | 3123.5886 | [7 empty] | 0
2020040411 | 7 | 0.4914 | 81357.6582 | 0.19644 | 2463.3576 | 0.36734 | 587.7485 | 0.60812 | 2101.0546 | 36264.4122 | 0 | 0 | 45093.246 | 31700 | 2101.0546 | 2463.3576 | [7 empty] | 0
2020040412 | 7 | 0.49107 | 81303.0224 | 0.15727 | 1972.1658 | 0.29409 | 470.5518 | 0.60991 | 2107.239 | 35779.4048 | 0 | 0 | 45523.6176 | 31700 | 2107.239 | 1972.1658 | [7 empty] | 0
2020040413 | 7 | 0.48801 | 80796.3996 | 0.12592 | 1579.0368 | 0.23547 | 376.7526 | 0.53614 | 1852.3637 | 35131.4005 | 0 | 0 | 45664.9991 | 31700 | 1852.3637 | 1579.0368 | [7 empty] | 3.4106e-12
2020040414 | 7 | 0.48155 | 79726.8626 | 0.09717 | 1218.5118 | 0.18171 | 290.7326 | 0.55191 | 1906.8491 | 34825.3608 | 0 | 0 | 44901.5018 | 31700 | 1906.8491 | 1218.5118 | [7 empty] | -2.7285e-12
2020040415 | 7 | 0.47429 | 78524.8753 | 0.08992 | 1127.5968 | 0.16815 | 269.0406 | 0.51676 | 1785.4058 | 34613.0026 | 0 | 0 | 43911.8727 | 31700 | 1785.4058 | 1127.5968 | [7 empty] | 0
2020040416 | 7 | 0.46945 | 77723.5503 | 0.10612 | 1330.7448 | 0.19844 | 317.511 | 0.48204 | 1665.4482 | 34696.193 | 0 | 0 | 43027.3573 | 31700 | 1665.4482 | 1330.7448 | [7 empty] | 0
2020040417 | 7 | 0.47363 | 78415.6037 | 0.11204 | 1404.9816 | 0.20951 | 335.2237 | 0.50946 | 1760.1843 | 34865.1659 | 0 | 0 | 43550.4378 | 31700 | 1760.1843 | 1404.9816 | [7 empty] | 0
2020040418 | 7 | 0.48368 | 80079.5118 | 0.10522 | 1319.4588 | 0.19676 | 314.8182 | 0.42748 | 1476.9434 | 34496.4022 | 0 | 0 | 45583.1096 | 31700 | 1476.9434 | 1319.4588 | [7 empty] | -3.1832e-12
2020040419 | 7 | 0.49212 | 81476.8636 | 0.08905 | 1116.687 | 0.16652 | 266.4376 | 0.21638 | 747.5929 | 33564.2799 | 0 | 0 | 47912.5837 | 31700 | 747.5929 | 1116.687 | [7 empty] | 0
2020040420 | 7 | 0.50036 | 82841.1027 | 0.07612 | 954.5448 | 0.14234 | 227.751 | 0.01098 | 37.9359 | 32692.4807 | 0 | 0 | 50148.622 | 31700 | 37.9359 | 954.5448 | [7 empty] | 0
2020040421 | 7 | 0.5122 | 84801.3686 | 0.04512 | 565.8048 | 0.084374 | 134.999 | 0 | 0 | 32265.8048 | 0 | 0 | 52535.5638 | 31700 | 0 | 565.8048 | [7 empty] | -1.9327e-12
2020040422 | 7 | 0.49905 | 82624.2152 | 0.05606 | 702.9924 | 0.10483 | 167.7315 | 0 | 0 | 32402.9924 | 0 | 0 | 50221.2228 | 31700 | 0 | 702.9924 | [7 empty] | 2.8422e-12
2020040423 | 7 | 0.47877 | 79266.5975 | 0.05943 | 745.2522 | 0.11113 | 177.8146 | 0 | 0 | 32445.2522 | 0 | 0 | 46821.3453 | 31700 | 0 | 745.2522 | [7 empty] | 2.7285e-12
2020040424 | 7 | 0.45534 | 75387.4564 | 0.04693 | 588.5022 | 0.087759 | 140.4146 | 0 | 0 | 32288.5022 | 0 | 0 | 43098.9542 | 31700 | 0 | 588.5022 | [7 empty] | 2.6148e-12
2020040501 | 1 | 0.43713 | 72372.5542 | 0.04049 | 507.7446 | 0.075716 | 121.1461 | 0 | 0 | 32207.7446 | 0 | 0 | 40164.8096 | 31700 | 0 | 507.7446 | [7 empty] | -1.819e-12
2020040502 | 1 | 0.42502 | 70367.5863 | 0.03354 | 420.5916 | 0.06272 | 100.3517 | 0 | 0 | 32120.5916 | 0 | 0 | 38246.9947 | 31700 | 0 | 420.5916 | [7 empty] | 0
2020040503 | 1 | 0.41764 | 69145.7313 | 0.05322 | 667.3788 | 0.099521 | 159.2342 | 0 | 0 | 32367.3788 | 0 | 0 | 36778.3525 | 31700 | 0 | 667.3788 | [7 empty] | -1.4779e-12
2020040504 | 1 | 0.41478 | 68672.2211 | 0.0596 | 747.384 | 0.11145 | 178.3232 | 0 | 0 | 32447.384 | 0 | 0 | 36224.8371 | 31700 | 0 | 747.384 | [7 empty] | -1.819e-12
2020040505 | 1 | 0.41758 | 69135.7975 | 0.04522 | 567.0588 | 0.084561 | 135.2982 | 0 | 0 | 32267.0588 | 0 | 0 | 36868.7387 | 31700 | 0 | 567.0588 | [7 empty] | -1.1369e-12
2020040506 | 1 | 0.42502 | 70367.5863 | 0.03683 | 461.8482 | 0.068872 | 110.1954 | 0 | 0 | 32161.8482 | 0 | 0 | 38205.7381 | 31700 | 0 | 461.8482 | [7 empty] | 0
2020040507 | 1 | 0.43713 | 72372.5542 | 0.03631 | 455.3274 | 0.0679 | 108.6395 | 0.0009 | 3.1095 | 32158.4369 | 0 | 0 | 40214.1173 | 31700 | 3.1095 | 455.3274 | [7 empty] | 5.6843e-13
2020040508 | 1 | 0.446 | 73841.098 | 0.05782 | 725.0628 | 0.10812 | 172.9974 | 0.14214 | 491.0937 | 32916.1565 | 0 | 0 | 40924.9415 | 31700 | 491.0937 | 725.0628 | [7 empty] | -2.6148e-12
2020040509 | 1 | 0.45505 | 75339.4432 | 0.09091 | 1140.0114 | 0.17 | 272.0027 | 0.52486 | 1813.3913 | 34653.4027 | 0 | 0 | 40686.0405 | 31700 | 1813.3913 | 1140.0114 | [7 empty] | 0
2020040510 | 1 | 0.46376 | 76781.4969 | 0.08305 | 1041.447 | 0.1553 | 248.4856 | 0.67973 | 2348.4671 | 35089.9141 | 0 | 0 | 41691.5827 | 31700 | 2348.4671 | 1041.447 | [7 empty] | -2.9559e-12
2020040511 | 1 | 0.46909 | 77663.9477 | 0.10316 | 1293.6264 | 0.19291 | 308.6547 | 0.73812 | 2550.2046 | 35543.831 | 0 | 0 | 42120.1167 | 31700 | 2550.2046 | 1293.6264 | [7 empty] | -1.819e-12
2020040512 | 1 | 0.46996 | 77807.9875 | 0.10448 | 1310.1792 | 0.19538 | 312.6042 | 0.77089 | 2663.425 | 35673.6041 | 0 | 0 | 42134.3833 | 31700 | 2663.425 | 1310.1792 | [7 empty] | 0
2020040513 | 1 | 0.4689 | 77632.4907 | 0.08907 | 1116.9378 | 0.16656 | 266.4974 | 0.82847 | 2862.3639 | 35679.3017 | 0 | 0 | 41953.189 | 31700 | 2862.3639 | 1116.9378 | [7 empty] | 0
2020040514 | 1 | 0.46391 | 76806.3313 | 0.06913 | 866.8902 | 0.12927 | 206.837 | 0.85139 | 2941.5525 | 35508.4426 | 0 | 0 | 41297.8887 | 31700 | 2941.5525 | 866.8902 | [7 empty] | -2.8422e-12
2020040515 | 1 | 0.46031 | 76210.3045 | 0.06247 | 783.3738 | 0.11682 | 186.9102 | 0.8244 | 2848.302 | 35331.6758 | 0 | 0 | 40878.6287 | 31700 | 2848.302 | 783.3738 | [7 empty] | -2.8422e-12
2020040516 | 1 | 0.46209 | 76505.0067 | 0.07563 | 948.4002 | 0.14143 | 226.285 | 0.7644 | 2641.002 | 35289.4022 | 0 | 0 | 41215.6045 | 31700 | 2641.002 | 948.4002 | [7 empty] | -3.1832e-12
2020040517 | 1 | 0.47024 | 77854.3451 | 0.07405 | 928.587 | 0.13847 | 221.5576 | 0.70035 | 2419.7092 | 35048.2962 | 0 | 0 | 42806.0489 | 31700 | 2419.7092 | 928.587 | [7 empty] | 0
2020040518 | 1 | 0.48072 | 79589.4454 | 0.05759 | 722.1786 | 0.10769 | 172.3093 | 0.60004 | 2073.1382 | 34495.3168 | 0 | 0 | 45094.1286 | 31700 | 2073.1382 | 722.1786 | [7 empty] | 0
2020040519 | 1 | 0.48882 | 80930.5057 | 0.06181 | 775.0974 | 0.11558 | 184.9355 | 0.24485 | 845.9568 | 33321.0541 | 0 | 0 | 47609.4515 | 31700 | 845.9568 | 775.0974 | [7 empty] | -3.7517e-12
2020040520 | 1 | 0.49849 | 82531.4999 | 0.0635 | 796.29 | 0.11875 | 189.992 | 0.00918 | 31.7169 | 32528.0069 | 0 | 0 | 50003.493 | 31700 | 31.7169 | 796.29 | [7 empty] | 0
2020040521 | 1 | 0.51191 | 84753.3553 | 0.09702 | 1216.6308 | 0.18143 | 290.2838 | 0 | 0 | 32916.6308 | 0 | 0 | 51836.7245 | 31700 | 0 | 1216.6308 | [7 empty] | 0
2020040522 | 1 | 0.49725 | 82326.2018 | 0.12839 | 1610.0106 | 0.24009 | 384.1429 | 0 | 0 | 33310.0106 | 0 | 0 | 49016.1912 | 31700 | 0 | 1610.0106 | [7 empty] | 0
2020040523 | 1 | 0.47556 | 78735.1403 | 0.13206 | 1656.0324 | 0.24695 | 395.1235 | 0 | 0 | 33356.0324 | 0 | 0 | 45379.1079 | 31700 | 0 | 1656.0324 | [7 empty] | -3.638e-12
2020040524 | 1 | 0.45344 | 75072.8867 | 0.12581 | 1577.6574 | 0.23526 | 376.4235 | 0 | 0 | 33277.6574 | 0 | 0 | 41795.2293 | 31700 | 0 | 1577.6574 | [7 empty] | -3.638e-12
2020040601 | 2 | 0.4345 | 71937.1235 | 0.11402 | 1429.8108 | 0.21322 | 341.1478 | 0 | 0 | 33129.8108 | 0 | 0 | 38807.3127 | 31700 | 0 | 1429.8108 | [7 empty] | 0
2020040602 | 2 | 0.42427 | 70243.414 | 0.13235 | 1659.669 | 0.24749 | 395.9912 | 0 | 0 | 33359.669 | 0 | 0 | 36883.745 | 31700 | 0 | 1659.669 | [7 empty] | 1.819e-12
2020040603 | 2 | 0.41934 | 69427.1884 | 0.13641 | 1710.5814 | 0.25509 | 408.1387 | 0 | 0 | 33410.5814 | 0 | 0 | 36016.607 | 31700 | 0 | 1710.5814 | [7 empty] | 2.7285e-12
2020040604 | 2 | 0.41939 | 69435.4666 | 0.12028 | 1508.3112 | 0.22492 | 359.8778 | 0 | 0 | 33208.3112 | 0 | 0 | 36227.1554 | 31700 | 0 | 1508.3112 | [7 empty] | -3.4106e-12
2020040605 | 2 | 0.42837 | 70922.2223 | 0.10904 | 1367.3616 | 0.2039 | 326.2477 | 0 | 0 | 33067.3616 | 0 | 0 | 37854.8607 | 31700 | 0 | 1367.3616 | [7 empty] | -3.4106e-12
2020040606 | 2 | 0.45072 | 74622.5554 | 0.10346 | 1297.3884 | 0.19347 | 309.5523 | 0 | 0 | 32997.3884 | 0 | 0 | 41625.167 | 31700 | 0 | 1297.3884 | [7 empty] | 3.4106e-12
2020040607 | 2 | 0.48445 | 80206.9953 | 0.09294 | 1165.4676 | 0.1738 | 278.0765 | 0.00058 | 2.0039 | 32867.4715 | 0 | 0 | 47339.5238 | 31700 | 2.0039 | 1165.4676 | [7 empty] | 0
2020040608 | 2 | 0.50984 | 84410.6399 | 0.09599 | 1203.7146 | 0.1795 | 287.2021 | 0.11952 | 412.9416 | 33316.6562 | 0 | 0 | 51093.9837 | 31700 | 412.9416 | 1203.7146 | [7 empty] | -2.5011e-12
2020040609 | 2 | 0.52108 | 86271.568 | 0.09596 | 1203.3384 | 0.17945 | 287.1123 | 0.45666 | 1577.7603 | 34481.0987 | 0 | 0 | 51790.4693 | 31700 | 1577.7603 | 1203.3384 | [7 empty] | 2.0464e-12
2020040610 | 2 | 0.51945 | 86001.7003 | 0.06262 | 785.2548 | 0.1171 | 187.359 | 0.65136 | 2250.4488 | 34735.7036 | 0 | 0 | 51265.9967 | 31700 | 2250.4488 | 785.2548 | [7 empty] | 0
2020040611 | 2 | 0.51625 | 85471.8987 | 0.04404 | 552.2616 | 0.082355 | 131.7677 | 0.76745 | 2651.5397 | 34903.8014 | 0 | 0 | 50568.0974 | 31700 | 2651.5397 | 552.2616 | [7 empty] | 1.5916e-12
2020040612 | 2 | 0.51337 | 84995.0773 | 0.07155 | 897.237 | 0.1338 | 214.0776 | 0.86407 | 2985.3619 | 35582.5989 | 0 | 0 | 49412.4785 | 31700 | 2985.3619 | 897.237 | [7 empty] | 1.819e-12
2020040613 | 2 | 0.51208 | 84781.501 | 0.08034 | 1007.4636 | 0.15024 | 240.3773 | 0.8956 | 3094.298 | 35801.7616 | 0 | 0 | 48979.7394 | 31700 | 3094.298 | 1007.4636 | [7 empty] | -1.7053e-12
2020040614 | 2 | 0.50868 | 84218.5868 | 0.08555 | 1072.797 | 0.15998 | 255.9656 | 0.8818 | 3046.619 | 35819.416 | 0 | 0 | 48399.1708 | 31700 | 3046.619 | 1072.797 | [7 empty] | -2.7285e-12
2020040615 | 2 | 0.50283 | 83250.0433 | 0.09692 | 1215.3768 | 0.18124 | 289.9846 | 0.8211 | 2836.9005 | 35752.2773 | 0 | 0 | 47497.766 | 31700 | 2836.9005 | 1215.3768 | [7 empty] | 0
2020040616 | 2 | 0.49859 | 82548.0562 | 0.11932 | 1496.2728 | 0.22313 | 357.0054 | 0.74984 | 2590.6972 | 35786.97 | 0 | 0 | 46761.0862 | 31700 | 2590.6972 | 1496.2728 | [7 empty] | 0
2020040617 | 2 | 0.5039 | 83427.1957 | 0.13376 | 1677.3504 | 0.25013 | 400.2099 | 0.55858 | 1929.8939 | 35307.2443 | 0 | 0 | 48119.9514 | 31700 | 1929.8939 | 1677.3504 | [7 empty] | 0
2020040618 | 2 | 0.51308 | 84947.064 | 0.14243 | 1786.0722 | 0.26634 | 426.1506 | 0.45786 | 1581.9063 | 35067.9785 | 0 | 0 | 49879.0855 | 31700 | 1581.9063 | 1786.0722 | [7 empty] | -2.5011e-12
2020040619 | 2 | 0.51849 | 85842.7599 | 0.13112 | 1644.2448 | 0.24519 | 392.311 | 0.20929 | 723.0969 | 34067.3417 | 0 | 0 | 51775.4181 | 31700 | 723.0969 | 1644.2448 | [7 empty] | 0
2020040620 | 2 | 0.52425 | 86796.4027 | 0.10851 | 1360.7154 | 0.20291 | 324.6619 | 0.01219 | 42.1165 | 33102.8319 | 0 | 0 | 53693.5709 | 31700 | 42.1165 | 1360.7154 | [7 empty] | 2.2737e-12
2020040621 | 2 | 0.53492 | 88562.96 | 0.14239 | 1785.5706 | 0.26627 | 426.0309 | 0 | 0 | 33485.5706 | 0 | 0 | 55077.3894 | 31700 | 0 | 1785.5706 | [7 empty] | 0
2020040622 | 2 | 0.51509 | 85279.8457 | 0.18476 | 2316.8904 | 0.3455 | 552.8019 | 0 | 0 | 34016.8904 | 0 | 0 | 51262.9553 | 31700 | 0 | 2316.8904 | [7 empty] | 3.638e-12
2020040623 | 2 | 0.48859 | 80892.4262 | 0.2195 | 2752.53 | 0.41047 | 656.744 | 0 | 0 | 34452.53 | 0 | 0 | 46439.8962 | 31700 | 0 | 2752.53 | [7 empty] | 0
2020040624 | 2 | 0.46062 | 76261.6291 | 0.24414 | 3061.5156 | 0.45654 | 730.4669 | 0 | 0 | 34761.5156 | 0 | 0 | 41500.1135 | 31700 | 0 | 3061.5156 | [7 empty] | 0
2020040701 | 3 | 0.43843 | 72587.7861 | 0.25074 | 3144.2796 | 0.46888 | 750.2141 | 0 | 0 | 34844.2796 | 0 | 0 | 37743.5065 | 31700 | 0 | 3144.2796 | [7 empty] | 0
2020040702 | 3 | 0.4249 | 70347.7187 | 0.25807 | 3236.1978 | 0.48259 | 772.1454 | 0 | 0 | 34936.1978 | 0 | 0 | 35411.5209 | 31700 | 0 | 3236.1978 | [7 empty] | 0
2020040703 | 3 | 0.41882 | 69341.0957 | 0.30721 | 3852.4134 | 0.57448 | 919.1723 | 0 | 0 | 35552.4134 | 0 | 0 | 33788.6823 | 31700 | 0 | 3852.4134 | [7 empty] | 0
2020040704 | 3 | 0.41743 | 69110.9631 | 0.32867 | 4121.5218 | 0.61461 | 983.3806 | 0 | 0 | 35821.5218 | 0 | 0 | 33289.4413 | 31700 | 0 | 4121.5218 | [7 empty] | 0
2020040705 | 3 | 0.42433 | 70253.3478 | 0.36104 | 4527.4416 | 0.67514 | 1080.2317 | 0 | 0 | 36227.4416 | 0 | 0 | 34025.9062 | 31700 | 0 | 4527.4416 | [7 empty] | 0
2020040706 | 3 | 0.44304 | 73351.0315 | 0.35571 | 4460.6034 | 0.66518 | 1064.2843 | 0 | 0 | 36160.6034 | 0 | 0 | 37190.4281 | 31700 | 0 | 4460.6034 | [7 empty] | 0
2020040707 | 3 | 0.47433 | 78531.4978 | 0.3161 | 3963.894 | 0.59111 | 945.7712 | 0.00086 | 2.9713 | 35666.8653 | 0 | 0 | 42864.6325 | 31700 | 2.9713 | 3963.894 | [7 empty] | 0
2020040708 | 3 | 0.4985 | 82533.1555 | 0.2816 | 3531.264 | 0.52659 | 842.5472 | 0.10243 | 353.8956 | 35585.1597 | 0 | 0 | 46947.9958 | 31700 | 353.8956 | 3531.264 | [7 empty] | 0
2020040709 | 3 | 0.51261 | 84869.2494 | 0.25264 | 3168.1056 | 0.47244 | 755.8989 | 0.36793 | 1271.1981 | 36139.3037 | 0 | 0 | 48729.9457 | 31700 | 1271.1981 | 3168.1056 | [7 empty] | 0
2020040710 | 3 | 0.51627 | 85475.21 | 0.19532 | 2449.3128 | 0.36525 | 584.3974 | 0.57155 | 1974.7052 | 36124.018 | 0 | 0 | 49351.192 | 31700 | 1974.7052 | 2449.3128 | [7 empty] | 0
2020040711 | 3 | 0.5155 | 85347.7265 | 0.20278 | 2542.8612 | 0.3792 | 606.7178 | 0.73293 | 2532.2731 | 36775.1344 | 0 | 0 | 48572.5921 | 31700 | 2532.2731 | 2542.8612 | [7 empty] | 0
2020040712 | 3 | 0.51599 | 85428.8524 | 0.17212 | 2158.3848 | 0.32186 | 514.983 | 0.86533 | 2989.7151 | 36848.1 | 0 | 0 | 48580.7524 | 31700 | 2989.7151 | 2158.3848 | [7 empty] | 3.638e-12
2020040713 | 3 | 0.51926 | 85970.2434 | 0.13503 | 1693.2762 | 0.25251 | 404.0098 | 0.85423 | 2951.3646 | 36344.6408 | 0 | 0 | 49625.6025 | 31700 | 2951.3646 | 1693.2762 | [7 empty] | -4.0927e-12
2020040714 | 3 | 0.5203 | 86142.4289 | 0.18893 | 2369.1822 | 0.3533 | 565.2786 | 0.84003 | 2902.3037 | 36971.4858 | 0 | 0 | 49170.9431 | 31700 | 2902.3037 | 2369.1822 | [7 empty] | 0
2020040715 | 3 | 0.51899 | 85925.5414 | 0.30091 | 3773.4114 | 0.5627 | 900.3227 | 0.77474 | 2676.7267 | 38150.1381 | 0 | 0 | 47775.4033 | 31700 | 2676.7267 | 3773.4114 | [7 empty] | -3.638e-12
2020040716 | 3 | 0.51822 | 85798.0579 | 0.36036 | 4518.9144 | 0.67387 | 1078.1971 | 0.61958 | 2140.6489 | 38359.5633 | 0 | 0 | 47438.4946 | 31700 | 2140.6489 | 4518.9144 | [7 empty] | 0
2020040717 | 3 | 0.52117 | 86286.4687 | 0.44074 | 5526.8796 | 0.82418 | 1318.6941 | 0.4949 | 1709.8795 | 38936.7591 | 0 | 0 | 47349.7096 | 31700 | 1709.8795 | 5526.8796 | [7 empty] | 0
2020040718 | 3 | 0.52891 | 87567.9263 | 0.49603 | 6220.2162 | 0.92758 | 1484.1218 | 0.32311 | 1116.3451 | 39036.5612 | 0 | 0 | 48531.3651 | 31700 | 1116.3451 | 6220.2162 | [7 empty] | 0
2020040719 | 3 | 0.52972 | 87702.0324 | 0.48601 | 6094.5654 | 0.90884 | 1454.1419 | 0.11396 | 393.7318 | 38188.2972 | 0 | 0 | 49513.7352 | 31700 | 393.7318 | 6094.5654 | [7 empty] | 0
2020040720 | 3 | 0.53289 | 88226.8671 | 0.45946 | 5761.6284 | 0.85919 | 1374.7043 | 0.00734 | 25.3597 | 37486.9881 | 0 | 0 | 50739.879 | 31700 | 25.3597 | 5761.6284 | [7 empty] | 0
2020040721 | 3 | 0.54149 | 89650.7089 | 0.44009 | 5518.7286 | 0.82297 | 1316.7493 | 0 | 0 | 37218.7286 | 0 | 0 | 52431.9803 | 31700 | 0 | 5518.7286 | [7 empty] | 0
2020040722 | 3 | 0.52352 | 86675.5418 | 0.42504 | 5330.0016 | 0.79482 | 1271.7197 | 0 | 0 | 37030.0016 | 0 | 0 | 49645.5402 | 31700 | 0 | 5330.0016 | [7 empty] | 0
2020040723 | 3 | 0.49415 | 81812.9564 | 0.44351 | 5561.6154 | 0.82936 | 1326.9819 | 0 | 0 | 37261.6154 | 0 | 0 | 44551.341 | 31700 | 0 | 5561.6154 | [7 empty] | 0
2020040724 | 3 | 0.4651 | 77003.3513 | 0.45505 | 5706.327 | 0.85094 | 1361.5096 | 0 | 0 | 37406.327 | 0 | 0 | 39597.0243 | 31700 | 0 | 5706.327 | [7 empty] | 0
2020040801 | 4 | 0.43841 | 72584.4748 | 0.46393 | 5817.6822 | 0.86755 | 1388.0786 | 0 | 0 | 37517.6822 | 0 | 0 | 35066.7926 | 31700 | 0 | 5817.6822 | [7 empty] | 0
2020040802 | 4 | 0.42052 | 69622.5528 | 0.43502 | 5455.1508 | 0.81349 | 1301.5798 | 0 | 0 | 37155.1508 | 0 | 0 | 32467.402 | 31700 | 0 | 5455.1508 | [7 empty] | 0
2020040803 | 4 | 0.41162 | 68149.0421 | 0.39517 | 4955.4318 | 0.73897 | 1182.3486 | 0 | 0 | 36655.4318 | 0 | 0 | 31493.6103 | 31700 | 0 | 4955.4318 | [7 empty] | 0
2020040804 | 4 | 0.40793 | 67538.1146 | 0.32322 | 4053.1788 | 0.60442 | 967.0742 | 0 | 0 | 35753.1788 | 0 | 0 | 31784.9358 | 31700 | 0 | 4053.1788 | [7 empty] | 0
2020040805 | 4 | 0.411 | 68046.393 | 0.25957 | 3255.0078 | 0.4854 | 776.6334 | 0 | 0 | 34955.0078 | 0 | 0 | 33091.3852 | 31700 | 0 | 3255.0078 | [7 empty] | 0
2020040806 | 4 | 0.42689 | 70677.1891 | 0.24065 | 3017.751 | 0.45002 | 720.0248 | 0 | 0 | 34717.751 | 0 | 0 | 35959.4381 | 31700 | 0 | 3017.751 | [7 empty] | 3.638e-12
2020040807 | 4 | 0.45311 | 75018.2509 | 0.20855 | 2615.217 | 0.38999 | 623.9816 | 0.00041 | 1.4165 | 34316.6335 | 0 | 0 | 40701.6174 | 31700 | 1.4165 | 2615.217 | [7 empty] | 0
2020040808 | 4 | 0.4755 | 78725.2065 | 0.17778 | 2229.3612 | 0.33245 | 531.9178 | 0.11369 | 392.7989 | 34322.1601 | 0 | 0 | 44403.0464 | 31700 | 392.7989 | 2229.3612 | [7 empty] | -3.638e-12
2020040809 | 4 | 0.49448 | 81867.5922 | 0.1685 | 2112.99 | 0.3151 | 504.152 | 0.2688 | 928.704 | 34741.694 | 0 | 0 | 47125.8982 | 31700 | 928.704 | 2112.99 | [7 empty] | 0
2020040810 | 4 | 0.50291 | 83263.2883 | 0.15317 | 1920.7518 | 0.28643 | 458.2846 | 0.50015 | 1728.0182 | 35348.77 | 0 | 0 | 47914.5183 | 31700 | 1728.0182 | 1920.7518 | [7 empty] | 0
2020040811 | 4 | 0.50726 | 83983.4874 | 0.11943 | 1497.6522 | 0.22333 | 357.3346 | 0.67131 | 2319.376 | 35517.0283 | 0 | 0 | 48466.4591 | 31700 | 2319.376 | 1497.6522 | [7 empty] | 3.1832e-12
2020040812 | 4 | 0.51203 | 84773.2229 | 0.10178 | 1276.3212 | 0.19033 | 304.5258 | 0.72878 | 2517.9349 | 35494.2561 | 0 | 0 | 49278.9668 | 31700 | 2517.9349 | 1276.3212 | [7 empty] | 0
2020040813 | 4 | 0.51842 | 85831.1705 | 0.10758 | 1349.0532 | 0.20117 | 321.8794 | 0.7763 | 2682.1165 | 35731.1697 | 0 | 0 | 50100.0008 | 31700 | 2682.1165 | 1349.0532 | [7 empty] | 0
2020040814 | 4 | 0.51848 | 85841.1042 | 0.12541 | 1572.6414 | 0.23452 | 375.2267 | 0.82072 | 2835.5876 | 36108.229 | 0 | 0 | 49732.8752 | 31700 | 2835.5876 | 1572.6414 | [7 empty] | 0
2020040815 | 4 | 0.51732 | 85649.0512 | 0.1353 | 1696.662 | 0.25301 | 404.8176 | 0.80976 | 2797.7208 | 36194.3828 | 0 | 0 | 49454.6684 | 31700 | 2797.7208 | 1696.662 | [7 empty] | 0
2020040816 | 4 | 0.51698 | 85592.7597 | 0.15365 | 1926.771 | 0.28733 | 459.7208 | 0.78787 | 2722.0909 | 36348.8619 | 0 | 0 | 49243.8979 | 31700 | 2722.0909 | 1926.771 | [7 empty] | 0
2020040817 | 4 | 0.52241 | 86491.7668 | 0.23772 | 2981.0088 | 0.44454 | 711.2582 | 0.68121 | 2353.5806 | 37034.5894 | 0 | 0 | 49457.1775 | 31700 | 2353.5806 | 2981.0088 | [7 empty] | 0
2020040818 | 4 | 0.53188 | 88059.6484 | 0.2941 | 3688.014 | 0.54997 | 879.9472 | 0.47982 | 1657.7781 | 37045.7921 | 0 | 0 | 51013.8563 | 31700 | 1657.7781 | 3688.014 | [7 empty] | 0
2020040819 | 4 | 0.53432 | 88463.6222 | 0.33462 | 4196.1348 | 0.62574 | 1001.183 | 0.11759 | 406.2735 | 36302.4083 | 0 | 0 | 52161.2139 | 31700 | 406.2735 | 4196.1348 | [7 empty] | 0
2020040820 | 4 | 0.53458 | 88506.6685 | 0.32487 | 4073.8698 | 0.60751 | 972.011 | 0.00328 | 11.3324 | 35785.2022 | 0 | 0 | 52721.4663 | 31700 | 11.3324 | 4073.8698 | [7 empty] | 0
2020040821 | 4 | 0.54012 | 89423.8876 | 0.28779 | 3608.8866 | 0.53817 | 861.0677 | 0 | 0 | 35308.8866 | 0 | 0 | 54115.001 | 31700 | 0 | 3608.8866 | [7 empty] | 0
2020040822 | 4 | 0.51982 | 86062.9587 | 0.28959 | 3631.4586 | 0.54153 | 866.4533 | 0 | 0 | 35331.4586 | 0 | 0 | 50731.5001 | 31700 | 0 | 3631.4586 | [7 empty] | 0
2020040823 | 4 | 0.48901 | 80961.9626 | 0.29053 | 3643.2462 | 0.54329 | 869.2658 | 0 | 0 | 35343.2462 | 0 | 0 | 45618.7164 | 31700 | 0 | 3643.2462 | [7 empty] | 0
2020040824 | 4 | 0.45934 | 76049.7084 | 0.30449 | 3818.3046 | 0.5694 | 911.0341 | 0 | 0 | 35518.3046 | 0 | 0 | 40531.4038 | 31700 | 0 | 3818.3046 | [7 empty] | 0
2020040901 | 5 | 0.43498 | 72016.5937 | 0.33254 | 4170.0516 | 0.62185 | 994.9597 | 0 | 0 | 35870.0516 | 0 | 0 | 36146.5421 | 31700 | 0 | 4170.0516 | [7 empty] | 0
2020040902 | 5 | 0.41945 | 69445.4003 | 0.39851 | 4997.3154 | 0.74521 | 1192.3419 | 0 | 0 | 36697.3154 | 0 | 0 | 32748.0849 | 31700 | 0 | 4997.3154 | [7 empty] | 0
2020040903 | 5 | 0.41031 | 67932.1545 | 0.47624 | 5972.0496 | 0.89057 | 1424.9101 | 0 | 0 | 37672.0496 | 0 | 0 | 30260.1049 | 31700 | 0 | 5972.0496 | [7 empty] | 0
2020040904 | 5 | 0.40629 | 67266.5913 | 0.52934 | 6637.9236 | 0.98987 | 1583.7853 | 0 | 0 | 38337.9236 | 0 | 0 | 28928.6677 | 31700 | 0 | 6637.9236 | [7 empty] | 0
2020040905 | 5 | 0.41184 | 68185.4659 | 0.54406 | 6822.5124 | 1 | 1600 | 0 | 0 | 38522.5124 | 0 | 0 | 29662.9535 | 31700 | 0 | 6822.5124 | [7 empty] | 0
2020040906 | 5 | 0.42879 | 70991.7588 | 0.54278 | 6806.4612 | 1 | 1600 | 0 | 0 | 38506.4612 | 0 | 0 | 32485.2976 | 31700 | 0 | 6806.4612 | [7 empty] | 0
2020040907 | 5 | 0.45714 | 75685.4698 | 0.56182 | 7045.2228 | 1 | 1600 | 0 | 0 | 38745.2228 | 0 | 0 | 36940.247 | 31700 | 0 | 7045.2228 | [7 empty] | 0
2020040908 | 5 | 0.48251 | 79885.8031 | 0.59839 | 7503.8106 | 1 | 1600 | 0.04081 | 140.9985 | 39344.8092 | 0 | 0 | 40540.994 | 31700 | 140.9985 | 7503.8106 | [7 empty] | 0
2020040909 | 5 | 0.50357 | 83372.5599 | 0.60625 | 7602.375 | 1 | 1600 | 0.09266 | 320.1403 | 39622.5153 | 0 | 0 | 43750.0446 | 31700 | 320.1403 | 7602.375 | [7 empty] | 0
2020040910 | 5 | 0.51429 | 85147.3953 | 0.59193 | 7422.8022 | 1 | 1600 | 0.29167 | 1007.7198 | 40130.522 | 0 | 0 | 45016.8732 | 31700 | 1007.7198 | 7422.8022 | [7 empty] | 0
2020040911 | 5 | 0.51574 | 85387.4616 | 0.60786 | 7622.5644 | 1 | 1600 | 0.72552 | 2506.6716 | 41829.236 | 0 | 0 | 43558.2256 | 31700 | 2506.6716 | 7622.5644 | [7 empty] | 0
2020040912 | 5 | 0.51848 | 85841.1042 | 0.61351 | 7693.4154 | 1 | 1600 | 0.84091 | 2905.3441 | 42298.7594 | 0 | 0 | 43542.3448 | 31700 | 2905.3441 | 7693.4154 | [7 empty] | 0
2020040913 | 5 | 0.52318 | 86619.2503 | 0.6218 | 7797.372 | 1 | 1600 | 0.81062 | 2800.6921 | 42298.0641 | 0 | 0 | 44321.1862 | 31700 | 2800.6921 | 7797.372 | [7 empty] | 0
2020040914 | 5 | 0.52391 | 86740.1113 | 0.63262 | 7933.0548 | 1 | 1600 | 0.73368 | 2534.8644 | 42167.9192 | 0 | 0 | 44572.1921 | 31700 | 2534.8644 | 7933.0548 | [7 empty] | 0
2020040915 | 5 | 0.51685 | 85571.2366 | 0.62768 | 7871.1072 | 1 | 1600 | 0.71271 | 2462.413 | 42033.5203 | 0 | 0 | 43537.7163 | 31700 | 2462.413 | 7871.1072 | [7 empty] | 0
2020040916 | 5 | 0.50838 | 84168.9179 | 0.61377 | 7696.6758 | 1 | 1600 | 0.73027 | 2523.0828 | 41919.7587 | 0 | 0 | 42249.1593 | 31700 | 2523.0828 | 7696.6758 | [7 empty] | 0
2020040917 | 5 | 0.50871 | 84223.5537 | 0.60187 | 7547.4498 | 1 | 1600 | 0.69828 | 2412.5574 | 41660.0072 | 0 | 0 | 42563.5465 | 31700 | 2412.5574 | 7547.4498 | [7 empty] | 0
2020040918 | 5 | 0.51818 | 85791.4353 | 0.59481 | 7458.9174 | 1 | 1600 | 0.62073 | 2144.6222 | 41303.5396 | 0 | 0 | 44487.8958 | 31700 | 2144.6222 | 7458.9174 | [7 empty] | 0
2020040919 | 5 | 0.52361 | 86690.4424 | 0.58432 | 7327.3728 | 1 | 1600 | 0.26923 | 930.1897 | 39957.5624 | 0 | 0 | 46732.88 | 31700 | 930.1897 | 7327.3728 | [7 empty] | 0
2020040920 | 5 | 0.52991 | 87733.4893 | 0.5842 | 7325.868 | 1 | 1600 | 0.01529 | 52.8269 | 39078.6949 | 0 | 0 | 48654.7944 | 31700 | 52.8269 | 7325.868 | [7 empty] | 0
2020040921 | 5 | 0.54333 | 89955.3448 | 0.59084 | 7409.1336 | 1 | 1600 | 0 | 0 | 39109.1336 | 0 | 0 | 50846.2112 | 31700 | 0 | 7409.1336 | [7 empty] | 0
2020040922 | 5 | 0.53042 | 87817.9265 | 0.56224 | 7050.4896 | 1 | 1600 | 0 | 0 | 38750.4896 | 0 | 0 | 49067.4369 | 31700 | 0 | 7050.4896 | [7 empty] | 0
2020040923 | 5 | 0.50648 | 83854.3482 | 0.55399 | 6947.0346 | 1 | 1600 | 0 | 0 | 38647.0346 | 0 | 0 | 45207.3136 | 31700 | 0 | 6947.0346 | [7 empty] | 0
2020040924 | 5 | 0.48205 | 79809.6441 | 0.56114 | 7036.6956 | 1 | 1600 | 0 | 0 | 38736.6956 | 0 | 0 | 41072.9485 | 31700 | 0 | 7036.6956 | [7 empty] | 0
2020041001 | 6 | 0.46148 | 76404.0132 | 0.58335 | 7315.209 | 1 | 1600 | 0 | 0 | 39015.209 | 0 | 0 | 37388.8042 | 31700 | 0 | 7315.209 | [7 empty] | 0
2020041002 | 6 | 0.45125 | 74710.3037 | 0.58479 | 7333.2666 | 1 | 1600 | 0 | 0 | 39033.2666 | 0 | 0 | 35677.0371 | 31700 | 0 | 7333.2666 | [7 empty] | 0
2020041003 | 6 | 0.44741 | 74074.5418 | 0.58561 | 7343.5494 | 1 | 1600 | 0 | 0 | 39043.5494 | 0 | 0 | 35030.9924 | 31700 | 0 | 7343.5494 | [7 empty] | 0
2020041004 | 6 | 0.44718 | 74036.4623 | 0.57509 | 7211.6286 | 1 | 1600 | 0 | 0 | 38911.6286 | 0 | 0 | 35124.8337 | 31700 | 0 | 7211.6286 | [7 empty] | 0
2020041005 | 6 | 0.45573 | 75452.026 | 0.54153 | 6790.7862 | 1 | 1600 | 0 | 0 | 38490.7862 | 0 | 0 | 36961.2398 | 31700 | 0 | 6790.7862 | [7 empty] | 0
2020041006 | 6 | 0.47542 | 78711.9615 | 0.52318 | 6560.6772 | 0.97835 | 1565.3546 | 0 | 0 | 38260.6772 | 0 | 0 | 40451.2843 | 31700 | 0 | 6560.6772 | [7 empty] | 0
2020041007 | 6 | 0.50324 | 83317.9241 | 0.50233 | 6299.2182 | 0.93936 | 1502.9714 | 0.00249 | 8.6029 | 38007.8212 | 0 | 0 | 45310.103 | 31700 | 8.6029 | 6299.2182 | [7 empty] | 0
2020041008 | 6 | 0.52145 | 86332.8263 | 0.47874 | 6003.3996 | 0.89524 | 1432.3901 | 0.15687 | 541.9859 | 38245.3855 | 0 | 0 | 48087.4409 | 31700 | 541.9859 | 6003.3996 | [7 empty] | 0
2020041009 | 6 | 0.53137 | 87975.2113 | 0.4489 | 5629.206 | 0.83944 | 1343.1088 | 0.60211 | 2080.2901 | 39409.4961 | 0 | 0 | 48565.7153 | 31700 | 2080.2901 | 5629.206 | [7 empty] | 0
2020041010 | 6 | 0.53845 | 89147.3973 | 0.42255 | 5298.777 | 0.79017 | 1264.2696 | 0.72323 | 2498.7596 | 39497.5367 | 0 | 0 | 49649.8607 | 31700 | 2498.7596 | 5298.777 | [7 empty] | 0
2020041011 | 6 | 0.5434 | 89966.9342 | 0.38119 | 4780.1226 | 0.71283 | 1140.5205 | 0.6956 | 2403.298 | 38883.4206 | 0 | 0 | 51083.5136 | 31700 | 2403.298 | 4780.1226 | [7 empty] | 0
2020041012 | 6 | 0.54424 | 90106.0071 | 0.3405 | 4269.87 | 0.63674 | 1018.776 | 0.66665 | 2303.2757 | 38273.1457 | 0 | 0 | 51832.8614 | 31700 | 2303.2757 | 4269.87 | [7 empty] | 0
2020041013 | 6 | 0.54057 | 89498.3909 | 0.34714 | 4353.1356 | 0.64915 | 1038.6429 | 0.70002 | 2418.5691 | 38471.7047 | 0 | 0 | 51026.6862 | 31700 | 2418.5691 | 4353.1356 | [7 empty] | 0
2020041014 | 6 | 0.53327 | 88289.781 | 0.38373 | 4811.9742 | 0.71758 | 1148.1202 | 0.69755 | 2410.0352 | 38922.0094 | 0 | 0 | 49367.7716 | 31700 | 2410.0352 | 4811.9742 | [7 empty] | 0
2020041015 | 6 | 0.52123 | 86296.4025 | 0.40333 | 5057.7582 | 0.75423 | 1206.7634 | 0.69638 | 2405.9929 | 39163.7511 | 0 | 0 | 47132.6514 | 31700 | 2405.9929 | 5057.7582 | [7 empty] | 0
2020041016 | 6 | 0.51334 | 84990.1104 | 0.42905 | 5380.287 | 0.80232 | 1283.7176 | 0.71943 | 2485.6307 | 39565.9177 | 0 | 0 | 45424.1928 | 31700 | 2485.6307 | 5380.287 | [7 empty] | 0
2020041017 | 6 | 0.51403 | 85104.3489 | 0.44655 | 5599.737 | 0.83505 | 1336.0776 | 0.71383 | 2466.2827 | 39766.0197 | 0 | 0 | 45338.3292 | 31700 | 2466.2827 | 5599.737 | [7 empty] | 0
2020041018 | 6 | 0.52259 | 86521.5682 | 0.44785 | 5616.039 | 0.83748 | 1339.9672 | 0.62606 | 2163.0373 | 39479.0763 | 0 | 0 | 47042.4919 | 31700 | 2163.0373 | 5616.039 | [7 empty] | 0
2020041019 | 6 | 0.52866 | 87526.5356 | 0.41564 | 5212.1256 | 0.77725 | 1243.5949 | 0.299 | 1033.045 | 37945.1706 | 0 | 0 | 49581.365 | 31700 | 1033.045 | 5212.1256 | [7 empty] | 0
2020041020 | 6 | 0.53725 | 88948.7217 | 0.34203 | 4289.0562 | 0.6396 | 1023.3538 | 0.01826 | 63.0883 | 36052.1445 | 0 | 0 | 52896.5772 | 31700 | 63.0883 | 4289.0562 | [7 empty] | 0
2020041021 | 6 | 0.55187 | 91369.2528 | 0.24271 | 3043.5834 | 0.45387 | 726.1883 | 0 | 0 | 34743.5834 | 0 | 0 | 56625.6694 | 31700 | 0 | 3043.5834 | [7 empty] | 0
2020041022 | 6 | 0.54023 | 89442.0995 | 0.20048 | 2514.0192 | 0.3749 | 599.8362 | 0 | 0 | 34214.0192 | 0 | 0 | 55228.0803 | 31700 | 0 | 2514.0192 | [7 empty] | 0
2020041023 | 6 | 0.52137 | 86319.5813 | 0.18208 | 2283.2832 | 0.34049 | 544.7834 | 0 | 0 | 33983.2832 | 0 | 0 | 52336.2981 | 31700 | 0 | 2283.2832 | [7 empty] | 0
2020041024 | 6 | 0.50172 | 83066.2684 | 0.17104 | 2144.8416 | 0.31984 | 511.7517 | 0 | 0 | 33844.8416 | 0 | 0 | 49221.4268 | 31700 | 0 | 2144.8416 | [7 empty] | 0
2020041101 | 7 | 0.48402 | 80135.8033 | 0.16624 | 2084.6496 | 0.31087 | 497.3901 | 0 | 0 | 33784.6496 | 0 | 0 | 46351.1537 | 31700 | 0 | 2084.6496 | [7 empty] | 0
2020041102 | 7 | 0.47307 | 78322.8884 | 0.17071 | 2140.7034 | 0.31923 | 510.7643 | 0 | 0 | 33840.7034 | 0 | 0 | 44482.185 | 31700 | 0 | 2140.7034 | [7 empty] | 0
2020041103 | 7 | 0.4673 | 77367.5899 | 0.1639 | 2055.306 | 0.30649 | 490.3888 | 0 | 0 | 33755.306 | 0 | 0 | 43612.2839 | 31700 | 0 | 2055.306 | [7 empty] | 0
2020041104 | 7 | 0.46778 | 77447.0601 | 0.16304 | 2044.5216 | 0.30488 | 487.8157 | 0 | 0 | 33744.5216 | 0 | 0 | 43702.5385 | 31700 | 0 | 2044.5216 | [7 empty] | 0
2020041105 | 7 | 0.47299 | 78309.6434 | 0.15597 | 1955.8638 | 0.29166 | 466.6622 | 0 | 0 | 33655.8638 | 0 | 0 | 44653.7796 | 31700 | 0 | 1955.8638 | [7 empty] | 0
2020041106 | 7 | 0.48306 | 79976.8628 | 0.16285 | 2042.139 | 0.30453 | 487.2472 | 0 | 0 | 33742.139 | 0 | 0 | 46234.7238 | 31700 | 0 | 2042.139 | [7 empty] | 2.9559e-12
2020041107 | 7 | 0.49677 | 82246.7315 | 0.17607 | 2207.9178 | 0.32925 | 526.8014 | 0.0044 | 15.202 | 33923.1198 | 0 | 0 | 48323.6117 | 31700 | 15.202 | 2207.9178 | [7 empty] | 0
2020041108 | 7 | 0.50049 | 82862.6259 | 0.1781 | 2233.374 | 0.33305 | 532.8752 | 0.20526 | 709.1733 | 34642.5473 | 0 | 0 | 48220.0786 | 31700 | 709.1733 | 2233.374 | [7 empty] | 0
2020041109 | 7 | 0.50253 | 83200.3744 | 0.18496 | 2319.3984 | 0.34588 | 553.4003 | 0.6513 | 2250.2415 | 36269.6399 | 0 | 0 | 46930.7345 | 31700 | 2250.2415 | 2319.3984 | [7 empty] | 0
2020041110 | 7 | 0.49866 | 82559.6456 | 0.19306 | 2420.9724 | 0.36102 | 577.6355 | 0.81166 | 2804.2853 | 36925.2577 | 0 | 0 | 45634.3879 | 31700 | 2804.2853 | 2420.9724 | [7 empty] | 0
2020041111 | 7 | 0.49419 | 81819.579 | 0.23684 | 2969.9736 | 0.44289 | 708.6253 | 0.83591 | 2888.0691 | 37558.0427 | 0 | 0 | 44261.5363 | 31700 | 2888.0691 | 2969.9736 | [7 empty] | 0
2020041112 | 7 | 0.48841 | 80862.6248 | 0.25122 | 3150.2988 | 0.46978 | 751.6502 | 0.8667 | 2994.4485 | 37844.7473 | 0 | 0 | 43017.8775 | 31700 | 2994.4485 | 3150.2988 | [7 empty] | 0
2020041113 | 7 | 0.47925 | 79346.0678 | 0.28365 | 3556.971 | 0.53043 | 848.6808 | 0.8942 | 3089.461 | 38346.432 | 0 | 0 | 40999.6358 | 31700 | 3089.461 | 3556.971 | [7 empty] | 0
2020041114 | 7 | 0.46755 | 77408.9806 | 0.33738 | 4230.7452 | 0.6309 | 1009.441 | 0.89436 | 3090.0138 | 39020.759 | 0 | 0 | 38388.2216 | 31700 | 3090.0138 | 4230.7452 | [7 empty] | 0
2020041115 | 7 | 0.4583 | 75877.5229 | 0.3728 | 4674.912 | 0.69714 | 1115.4176 | 0.89589 | 3095.3 | 39470.2119 | 0 | 0 | 36407.3109 | 31700 | 3095.3 | 4674.912 | [7 empty] | 0
2020041116 | 7 | 0.45322 | 75036.4629 | 0.40332 | 5057.6328 | 0.75421 | 1206.7334 | 0.88493 | 3057.4331 | 39815.066 | 0 | 0 | 35221.3969 | 31700 | 3057.4331 | 5057.6328 | [7 empty] | 0
2020041117 | 7 | 0.45525 | 75372.5557 | 0.43059 | 5399.5986 | 0.8052 | 1288.3253 | 0.81342 | 2810.3661 | 39909.9647 | 0 | 0 | 35462.5911 | 31700 | 2810.3661 | 5399.5986 | [7 empty] | 0
2020041118 | 7 | 0.46553 | 77074.5434 | 0.45244 | 5673.5976 | 0.84606 | 1353.7005 | 0.68383 | 2362.6327 | 39736.2303 | 0 | 0 | 37338.3131 | 31700 | 2362.6327 | 5673.5976 | [7 empty] | 0
2020041119 | 7 | 0.47622 | 78844.4119 | 0.45183 | 5665.9482 | 0.84492 | 1351.8754 | 0.29783 | 1029.0026 | 38394.9509 | 0 | 0 | 40449.461 | 31700 | 1029.0026 | 5665.9482 | [7 empty] | 0
2020041120 | 7 | 0.48839 | 80859.3136 | 0.38125 | 4780.875 | 0.71294 | 1140.7 | 0.01752 | 60.5316 | 36541.4066 | 0 | 0 | 44317.907 | 31700 | 60.5316 | 4780.875 | [7 empty] | 0
2020041121 | 7 | 0.50591 | 83759.9773 | 0.3084 | 3867.336 | 0.57671 | 922.7328 | 0 | 0 | 35567.336 | 0 | 0 | 48192.6413 | 31700 | 0 | 3867.336 | [7 empty] | 0
2020041122 | 7 | 0.49557 | 82048.0559 | 0.27571 | 3457.4034 | 0.51558 | 824.9243 | 0 | 0 | 35157.4034 | 0 | 0 | 46890.6525 | 31700 | 0 | 3457.4034 | [7 empty] | 0
2020041123 | 7 | 0.47828 | 79185.4716 | 0.34054 | 4270.3716 | 0.63681 | 1018.8957 | 0 | 0 | 35970.3716 | 0 | 0 | 43215.1 | 31700 | 0 | 4270.3716 | [7 empty] | 0
2020041124 | 7 | 0.45684 | 75635.8009 | 0.36422 | 4567.3188 | 0.68109 | 1089.7462 | 0 | 0 | 36267.3188 | 0 | 0 | 39368.4821 | 31700 | 0 | 4567.3188 | [7 empty] | 0
2020041201 | 1 | 0.44189 | 73160.6341 | 0.31445 | 3943.203 | 0.58802 | 940.8344 | 0 | 0 | 35643.203 | 0 | 0 | 37517.4311 | 31700 | 0 | 3943.203 | [7 empty] | 0
2020041202 | 1 | 0.43034 | 71248.3814 | 0.32723 | 4103.4642 | 0.61192 | 979.0722 | 0 | 0 | 35803.4642 | 0 | 0 | 35444.9172 | 31700 | 0 | 4103.4642 | [7 empty] | 0
2020041203 | 1 | 0.42448 | 70278.1822 | 0.28692 | 3597.9768 | 0.53654 | 858.4646 | 0 | 0 | 35297.9768 | 0 | 0 | 34980.2054 | 31700 | 0 | 3597.9768 | [7 empty] | 0
2020041204 | 1 | 0.42141 | 69769.9038 | 0.26641 | 3340.7814 | 0.49819 | 797.0987 | 0 | 0 | 35040.7814 | 0 | 0 | 34729.1224 | 31700 | 0 | 3340.7814 | [7 empty] | 0
2020041205 | 1 | 0.42348 | 70112.6192 | 0.30069 | 3770.6526 | 0.56229 | 899.6645 | 0 | 0 | 35470.6526 | 0 | 0 | 34641.9666 | 31700 | 0 | 3770.6526 | [7 empty] | 0
2020041206 | 1 | 0.43097 | 71352.6861 | 0.30678 | 3847.0212 | 0.57368 | 917.8858 | 0 | 0 | 35547.0212 | 0 | 0 | 35805.6649 | 31700 | 0 | 3847.0212 | [7 empty] | 0
2020041207 | 1 | 0.44092 | 73000.038 | 0.33501 | 4201.0254 | 0.62647 | 1002.3499 | 0.00421 | 14.5456 | 35915.571 | 0 | 0 | 37084.467 | 31700 | 14.5456 | 4201.0254 | [7 empty] | 0
2020041208 | 1 | 0.44651 | 73925.5351 | 0.335 | 4200.9 | 0.62645 | 1002.32 | 0.16457 | 568.5893 | 36469.4894 | 0 | 0 | 37456.0458 | 31700 | 568.5893 | 4200.9 | [7 empty] | 0
2020041209 | 1 | 0.45549 | 75412.2909 | 0.3177 | 3983.958 | 0.5941 | 950.5584 | 0.527 | 1820.785 | 37504.743 | 0 | 0 | 37907.5479 | 31700 | 1820.785 | 3983.958 | [7 empty] | 0
2020041210 | 1 | 0.46096 | 76317.9205 | 0.28363 | 3556.7202 | 0.53039 | 848.621 | 0.71343 | 2464.9007 | 37721.6208 | 0 | 0 | 38596.2996 | 31700 | 2464.9007 | 3556.7202 | [7 empty] | 0
2020041211 | 1 | 0.4657 | 77102.6891 | 0.26143 | 3278.3322 | 0.48887 | 782.1986 | 0.74522 | 2574.7351 | 37553.0673 | 0 | 0 | 39549.6218 | 31700 | 2574.7351 | 3278.3322 | [7 empty] | 0
2020041212 | 1 | 0.47105 | 77988.4512 | 0.24906 | 3123.2124 | 0.46574 | 745.1875 | 0.6366 | 2199.453 | 37022.6654 | 0 | 0 | 40965.7858 | 31700 | 2199.453 | 3123.2124 | [7 empty] | 0
2020041213 | 1 | 0.47269 | 78259.9745 | 0.21931 | 2750.1474 | 0.41011 | 656.1755 | 0.62637 | 2164.1083 | 36614.2557 | 0 | 0 | 41645.7187 | 31700 | 2164.1083 | 2750.1474 | [7 empty] | -3.638e-12
2020041214 | 1 | 0.46298 | 76652.3577 | 0.20247 | 2538.9738 | 0.37862 | 605.7902 | 0.71634 | 2474.9547 | 36713.9285 | 0 | 0 | 39938.4292 | 31700 | 2474.9547 | 2538.9738 | [7 empty] | 0
2020041215 | 1 | 0.45723 | 75700.3705 | 0.30112 | 3776.0448 | 0.56309 | 900.951 | 0.6409 | 2214.3095 | 37690.3543 | 0 | 0 | 38010.0162 | 31700 | 2214.3095 | 3776.0448 | [7 empty] | 0
2020041216 | 1 | 0.45884 | 75966.9269 | 0.35917 | 4503.9918 | 0.67165 | 1074.6366 | 0.57274 | 1978.8167 | 38182.8085 | 0 | 0 | 37784.1184 | 31700 | 1978.8167 | 4503.9918 | [7 empty] | 0
2020041217 | 1 | 0.463 | 76655.669 | 0.40291 | 5052.4914 | 0.75344 | 1205.5067 | 0.52046 | 1798.1893 | 38550.6807 | 0 | 0 | 38104.9883 | 31700 | 1798.1893 | 5052.4914 | [7 empty] | 0
2020041218 | 1 | 0.46914 | 77672.2258 | 0.41354 | 5185.7916 | 0.77332 | 1237.3117 | 0.38399 | 1326.6854 | 38212.4771 | 0 | 0 | 39459.7488 | 31700 | 1326.6854 | 5185.7916 | [7 empty] | 0
2020041219 | 1 | 0.47379 | 78442.0938 | 0.41154 | 5160.7116 | 0.76958 | 1231.3277 | 0.08879 | 306.7695 | 37167.4811 | 0 | 0 | 41274.6127 | 31700 | 306.7695 | 5160.7116 | [7 empty] | 0
2020041220 | 1 | 0.48314 | 79990.1078 | 0.40377 | 5063.2758 | 0.75505 | 1208.0798 | 0.00294 | 10.1577 | 36773.4335 | 0 | 0 | 43216.6743 | 31700 | 10.1577 | 5063.2758 | [7 empty] | 0
2020041221 | 1 | 0.48997 | 81120.9031 | 0.38567 | 4836.3018 | 0.7212 | 1153.9246 | 0 | 0 | 36536.3018 | 0 | 0 | 44584.6013 | 31700 | 0 | 4836.3018 | [7 empty] | 0
2020041222 | 1 | 0.47641 | 78875.8688 | 0.32755 | 4107.477 | 0.61252 | 980.0296 | 0 | 0 | 35807.477 | 0 | 0 | 43068.3918 | 31700 | 0 | 4107.477 | [7 empty] | 0
2020041223 | 1 | 0.45647 | 75574.5426 | 0.3033 | 3803.382 | 0.56717 | 907.4736 | 0 | 0 | 35503.382 | 0 | 0 | 40071.1606 | 31700 | 0 | 3803.382 | [7 empty] | 0
2020041224 | 1 | 0.43408 | 71867.587 | 0.32247 | 4043.7738 | 0.60302 | 964.8302 | 0 | 0 | 35743.7738 | 0 | 0 | 36123.8132 | 31700 | 0 | 4043.7738 | [7 empty] | 0
2020041301 | 2 | 0.41634 | 68930.4994 | 0.33454 | 4195.1316 | 0.62559 | 1000.9437 | 0 | 0 | 35895.1316 | 0 | 0 | 33035.3678 | 31700 | 0 | 4195.1316 | [7 empty] | 0
2020041302 | 2 | 0.40508 | 67066.26 | 0.40404 | 5066.6616 | 0.75555 | 1208.8877 | 0 | 0 | 36766.6616 | 0 | 0 | 30299.5984 | 31700 | 0 | 5066.6616 | [7 empty] | 0
2020041303 | 2 | 0.39831 | 65945.3985 | 0.45966 | 5764.1364 | 0.85956 | 1375.3027 | 0 | 0 | 37464.1364 | 0 | 0 | 28481.2621 | 31700 | 0 | 5764.1364 | [7 empty] | 0
2020041304 | 2 | 0.39571 | 65514.9347 | 0.5138 | 6443.052 | 0.96081 | 1537.2896 | 0 | 0 | 38143.052 | 0 | 0 | 27371.8827 | 31700 | 0 | 6443.052 | [7 empty] | 0
2020041305 | 2 | 0.40262 | 66658.9751 | 0.5665 | 7103.91 | 1 | 1600 | 0 | 0 | 38803.91 | 0 | 0 | 27855.0651 | 31700 | 0 | 7103.91 | [7 empty] | 0
2020041306 | 2 | 0.42116 | 69728.5131 | 0.60462 | 7581.9348 | 1 | 1600 | 0 | 0 | 39281.9348 | 0 | 0 | 30446.5783 | 31700 | 0 | 7581.9348 | [7 empty] | 0
2020041307 | 2 | 0.45215 | 74859.3105 | 0.6336 | 7945.344 | 1 | 1600 | 0 | 0 | 39645.344 | 0 | 0 | 35213.9665 | 31700 | 0 | 7945.344 | [7 empty] | 0
2020041308 | 2 | 0.48214 | 79824.5448 | 0.63801 | 8000.6454 | 1 | 1600 | 0.00032 | 1.1056 | 39701.751 | 0 | 0 | 40122.7938 | 31700 | 1.1056 | 8000.6454 | [7 empty] | 0
2020041309 | 2 | 0.50707 | 83952.0304 | 0.65031 | 8154.8874 | 1 | 1600 | 0.00876 | 30.2658 | 39885.1532 | 0 | 0 | 44066.8772 | 31700 | 30.2658 | 8154.8874 | [7 empty] | 0
2020041310 | 2 | 0.52472 | 86874.2174 | 0.6517 | 8172.318 | 1 | 1600 | 0.03405 | 117.6427 | 39989.9607 | 0 | 0 | 46884.2566 | 31700 | 117.6427 | 8172.318 | [7 empty] | 0
2020041311 | 2 | 0.53762 | 89009.9801 | 0.64133 | 8042.2782 | 1 | 1600 | 0.07616 | 263.1328 | 40005.411 | 0 | 0 | 49004.5691 | 31700 | 263.1328 | 8042.2782 | [7 empty] | 0
2020041312 | 2 | 0.5471 | 90579.5173 | 0.65542 | 8218.9668 | 1 | 1600 | 0.15478 | 534.7649 | 40453.7317 | 0 | 0 | 50125.7856 | 31700 | 534.7649 | 8218.9668 | [7 empty] | 0
2020041313 | 2 | 0.55153 | 91312.9614 | 0.67766 | 8497.8564 | 1 | 1600 | 0.26568 | 917.9244 | 41115.7808 | 0 | 0 | 50197.1806 | 31700 | 917.9244 | 8497.8564 | [7 empty] | 0
2020041314 | 2 | 0.5493 | 90943.7559 | 0.68176 | 8549.2704 | 1 | 1600 | 0.35619 | 1230.6364 | 41479.9068 | 0 | 0 | 49463.8491 | 31700 | 1230.6364 | 8549.2704 | [7 empty] | 0
2020041315 | 2 | 0.54239 | 89799.7156 | 0.67359 | 8446.8186 | 1 | 1600 | 0.43804 | 1513.4282 | 41660.2468 | 0 | 0 | 48139.4688 | 31700 | 1513.4282 | 8446.8186 | [7 empty] | 0
2020041316 | 2 | 0.5364 | 88807.9932 | 0.68142 | 8545.0068 | 1 | 1600 | 0.50786 | 1754.6563 | 41999.6631 | 0 | 0 | 46808.3301 | 31700 | 1754.6563 | 8545.0068 | [7 empty] | 0
2020041317 | 2 | 0.53347 | 88322.8936 | 0.68046 | 8532.9684 | 1 | 1600 | 0.55442 | 1915.5211 | 42148.4895 | 0 | 0 | 46174.4041 | 31700 | 1915.5211 | 8532.9684 | [7 empty] | 0
2020041318 | 2 | 0.53462 | 88513.2911 | 0.67058 | 8409.0732 | 1 | 1600 | 0.56408 | 1948.8964 | 42057.9696 | 0 | 0 | 46455.3215 | 31700 | 1948.8964 | 8409.0732 | [7 empty] | 0
2020041319 | 2 | 0.53501 | 88577.8606 | 0.65413 | 8202.7902 | 1 | 1600 | 0.26761 | 924.5926 | 40827.3827 | 0 | 0 | 47750.4779 | 31700 | 924.5926 | 8202.7902 | [7 empty] | 0
2020041320 | 2 | 0.53722 | 88943.7549 | 0.61208 | 7675.4832 | 1 | 1600 | 0.01766 | 61.0153 | 39436.4985 | 0 | 0 | 49507.2564 | 31700 | 61.0153 | 7675.4832 | [7 empty] | 0
2020041321 | 2 | 0.54681 | 90531.504 | 0.52591 | 6594.9114 | 0.98345 | 1573.5227 | 0 | 0 | 38294.9114 | 0 | 0 | 52236.5926 | 31700 | 0 | 6594.9114 | [7 empty] | 0
2020041322 | 2 | 0.53166 | 88023.2246 | 0.39781 | 4988.5374 | 0.7439 | 1190.2475 | 0 | 0 | 36688.5374 | 0 | 0 | 51334.6872 | 31700 | 0 | 4988.5374 | [7 empty] | 0
2020041323 | 2 | 0.50574 | 83731.8316 | 0.33264 | 4171.3056 | 0.62204 | 995.2589 | 0 | 0 | 35871.3056 | 0 | 0 | 47860.526 | 31700 | 0 | 4171.3056 | [7 empty] | 0
2020041324 | 2 | 0.48018 | 79500.0413 | 0.28052 | 3517.7208 | 0.52457 | 839.3158 | 0 | 0 | 35217.7208 | 0 | 0 | 44282.3205 | 31700 | 0 | 3517.7208 | [7 empty] | 0
2020041401 | 3 | 0.45834 | 75884.1454 | 0.27328 | 3426.9312 | 0.51103 | 817.6538 | 0 | 0 | 35126.9312 | 0 | 0 | 40757.2142 | 31700 | 0 | 3426.9312 | [7 empty] | 0
2020041402 | 3 | 0.44509 | 73690.4357 | 0.28426 | 3564.6204 | 0.53157 | 850.5059 | 0 | 0 | 35264.6204 | 0 | 0 | 38425.8153 | 31700 | 0 | 3564.6204 | [7 empty] | 0
2020041403 | 3 | 0.43954 | 72771.561 | 0.32982 | 4135.9428 | 0.61676 | 986.8214 | 0 | 0 | 35835.9428 | 0 | 0 | 36935.6182 | 31700 | 0 | 4135.9428 | [7 empty] | 0
2020041404 | 3 | 0.43954 | 72771.561 | 0.33266 | 4171.5564 | 0.62207 | 995.3187 | 0 | 0 | 35871.5564 | 0 | 0 | 36900.0046 | 31700 | 0 | 4171.5564 | [7 empty] | 0
2020041405 | 3 | 0.44726 | 74049.7074 | 0.312 | 3912.48 | 0.58344 | 933.504 | 0 | 0 | 35612.48 | 0 | 0 | 38437.2274 | 31700 | 0 | 3912.48 | [7 empty] | 0
2020041406 | 3 | 0.46926 | 77692.0934 | 0.27549 | 3454.6446 | 0.51517 | 824.2661 | 3e-05 | 0.10365 | 35154.7482 | 0 | 0 | 42537.3451 | 31700 | 0.10365 | 3454.6446 | [7 empty] | 0
2020041407 | 3 | 0.50146 | 83023.222 | 0.22327 | 2799.8058 | 0.41751 | 668.0238 | 0.00818 | 28.2619 | 34528.0677 | 0 | 0 | 48495.1543 | 31700 | 28.2619 | 2799.8058 | [7 empty] | 0
2020041408 | 3 | 0.5269 | 87235.1447 | 0.19344 | 2425.7376 | 0.36173 | 578.7725 | 0.18909 | 653.306 | 34779.0436 | 0 | 0 | 52456.1012 | 31700 | 653.306 | 2425.7376 | [7 empty] | 0
2020041409 | 3 | 0.53789 | 89054.6821 | 0.15574 | 1952.9796 | 0.29123 | 465.9741 | 0.55278 | 1909.8549 | 35562.8345 | 0 | 0 | 53491.8476 | 31700 | 1909.8549 | 1952.9796 | [7 empty] | -2.9559e-12
2020041410 | 3 | 0.54053 | 89491.7684 | 0.18062 | 2264.9748 | 0.33776 | 540.415 | 0.70264 | 2427.6212 | 36392.596 | 0 | 0 | 53099.1724 | 31700 | 2427.6212 | 2264.9748 | [7 empty] | 0
2020041411 | 3 | 0.54139 | 89634.1526 | 0.24873 | 3119.0742 | 0.46513 | 744.2002 | 0.769 | 2656.895 | 37475.9692 | 0 | 0 | 52158.1834 | 31700 | 2656.895 | 3119.0742 | [7 empty] | 0
2020041412 | 3 | 0.54081 | 89538.126 | 0.33788 | 4237.0152 | 0.63184 | 1010.937 | 0.78093 | 2698.1132 | 38635.1283 | 0 | 0 | 50902.9977 | 31700 | 2698.1132 | 4237.0152 | [7 empty] | 0
2020041413 | 3 | 0.53617 | 88769.9137 | 0.3958 | 4963.332 | 0.74015 | 1184.2336 | 0.81815 | 2826.7083 | 39490.0402 | 0 | 0 | 49279.8735 | 31700 | 2826.7083 | 4963.332 | [7 empty] | 0
2020041414 | 3 | 0.53106 | 87923.8868 | 0.44163 | 5538.0402 | 0.82585 | 1321.357 | 0.82294 | 2843.2577 | 40081.2979 | 0 | 0 | 47842.5889 | 31700 | 2843.2577 | 5538.0402 | [7 empty] | 0
2020041415 | 3 | 0.52302 | 86592.7603 | 0.48494 | 6081.1476 | 0.90684 | 1450.9405 | 0.81431 | 2813.441 | 40594.5886 | 0 | 0 | 45998.1716 | 31700 | 2813.441 | 6081.1476 | [7 empty] | 0
2020041416 | 3 | 0.5199 | 86076.2037 | 0.503 | 6307.62 | 0.94061 | 1504.976 | 0.77409 | 2674.4809 | 40682.101 | 0 | 0 | 45394.1027 | 31700 | 2674.4809 | 6307.62 | [7 empty] | 0
2020041417 | 3 | 0.52277 | 86551.3695 | 0.52321 | 6561.0534 | 0.9784 | 1565.4443 | 0.68566 | 2368.9553 | 40630.0087 | 0 | 0 | 45921.3608 | 31700 | 2368.9553 | 6561.0534 | [7 empty] | 0
2020041418 | 3 | 0.5356 | 88675.5428 | 0.51739 | 6488.0706 | 0.96752 | 1548.0309 | 0.47845 | 1653.0448 | 39841.1154 | 0 | 0 | 48834.4274 | 31700 | 1653.0448 | 6488.0706 | [7 empty] | 0
2020041419 | 3 | 0.54268 | 89847.7288 | 0.50861 | 6377.9694 | 0.9511 | 1521.7611 | 0.15969 | 551.7289 | 38629.6983 | 0 | 0 | 51218.0305 | 31700 | 551.7289 | 6377.9694 | [7 empty] | 0
2020041420 | 3 | 0.54838 | 90791.4379 | 0.47016 | 5895.8064 | 0.8792 | 1406.7187 | 0.01389 | 47.99 | 37643.7964 | 0 | 0 | 53147.6416 | 31700 | 47.99 | 5895.8064 | [7 empty] | 0
2020041421 | 3 | 0.55924 | 92589.4521 | 0.30813 | 3863.9502 | 0.5762 | 921.925 | 0 | 0 | 35563.9502 | 0 | 0 | 57025.5019 | 31700 | 0 | 3863.9502 | [7 empty] | 0
2020041422 | 3 | 0.54798 | 90725.2127 | 0.17296 | 2168.9184 | 0.32344 | 517.4963 | 0 | 0 | 33868.9184 | 0 | 0 | 56856.2943 | 31700 | 0 | 2168.9184 | [7 empty] | 0
2020041423 | 3 | 0.52538 | 86983.4889 | 0.09939 | 1246.3506 | 0.18586 | 297.3749 | 0 | 0 | 32946.3506 | 0 | 0 | 54037.1383 | 31700 | 0 | 1246.3506 | [7 empty] | -2.0464e-12
2020041424 | 3 | 0.50354 | 83367.593 | 0.09169 | 1149.7926 | 0.17146 | 274.3365 | 0 | 0 | 32849.7926 | 0 | 0 | 50517.8004 | 31700 | 0 | 1149.7926 | [7 empty] | 0
2020041501 | 4 | 0.48678 | 80592.7571 | 0.10228 | 1282.5912 | 0.19126 | 306.0218 | 0 | 0 | 32982.5912 | 0 | 0 | 47610.1659 | 31700 | 0 | 1282.5912 | [7 empty] | 2.7285e-12
2020041502 | 4 | 0.47658 | 78904.0145 | 0.13448 | 1686.3792 | 0.25148 | 402.3642 | 0 | 0 | 33386.3792 | 0 | 0 | 45517.6353 | 31700 | 0 | 1686.3792 | [7 empty] | 3.1832e-12
2020041503 | 4 | 0.47345 | 78385.8023 | 0.16565 | 2077.251 | 0.30977 | 495.6248 | 0 | 0 | 33777.251 | 0 | 0 | 44608.5514 | 31700 | 0 | 2077.251 | [7 empty] | 0
2020041504 | 4 | 0.47628 | 78854.3456 | 0.21357 | 2678.1678 | 0.39938 | 639.0014 | 0 | 0 | 34378.1678 | 0 | 0 | 44476.1778 | 31700 | 0 | 2678.1678 | [7 empty] | 0
2020041505 | 4 | 0.48624 | 80503.3531 | 0.24024 | 3012.6096 | 0.44925 | 718.7981 | 0 | 0 | 34712.6096 | 0 | 0 | 45790.7435 | 31700 | 0 | 3012.6096 | [7 empty] | 0
2020041506 | 4 | 0.51038 | 84500.0439 | 0.25777 | 3232.4358 | 0.48203 | 771.2478 | 0 | 0 | 34932.4358 | 0 | 0 | 49567.6081 | 31700 | 0 | 3232.4358 | [7 empty] | 0
2020041507 | 4 | 0.54491 | 90216.9343 | 0.22942 | 2876.9268 | 0.42902 | 686.4246 | 0 | 0 | 34576.9268 | 0 | 0 | 55640.0075 | 31700 | 0 | 2876.9268 | [7 empty] | 0
2020041508 | 4 | 0.57107 | 94548.0624 | 0.19488 | 2443.7952 | 0.36443 | 583.081 | 0.02441 | 84.3366 | 34228.1318 | 0 | 0 | 60319.9307 | 31700 | 84.3366 | 2443.7952 | [7 empty] | 0
2020041509 | 4 | 0.58498 | 96851.0437 | 0.21222 | 2661.2388 | 0.39685 | 634.9622 | 0.1009 | 348.6095 | 34709.8483 | 0 | 0 | 62141.1954 | 31700 | 348.6095 | 2661.2388 | [7 empty] | 0
2020041510 | 4 | 0.58205 | 96365.9441 | 0.24971 | 3131.3634 | 0.46696 | 747.1323 | 0.20027 | 691.9329 | 35523.2962 | 0 | 0 | 60842.6479 | 31700 | 691.9329 | 3131.3634 | [7 empty] | 0
2020041511 | 4 | 0.57078 | 94500.0491 | 0.27513 | 3450.1302 | 0.51449 | 823.189 | 0.37754 | 1304.4007 | 36454.5309 | 0 | 0 | 58045.5182 | 31700 | 1304.4007 | 3450.1302 | [7 empty] | 0
2020041512 | 4 | 0.56043 | 92786.4721 | 0.32372 | 4059.4488 | 0.60536 | 968.5702 | 0.51494 | 1779.1177 | 37538.5665 | 0 | 0 | 55247.9056 | 31700 | 1779.1177 | 4059.4488 | [7 empty] | 0
2020041513 | 4 | 0.55342 | 91625.8755 | 0.34748 | 4357.3992 | 0.64979 | 1039.6602 | 0.65316 | 2256.6678 | 38314.067 | 0 | 0 | 53311.8085 | 31700 | 2256.6678 | 4357.3992 | [7 empty] | 0
2020041514 | 4 | 0.54566 | 90341.1066 | 0.3257 | 4084.278 | 0.60906 | 974.4944 | 0.75099 | 2594.6705 | 38378.9484 | 0 | 0 | 51962.1581 | 31700 | 2594.6705 | 4084.278 | [7 empty] | -3.638e-12
2020041515 | 4 | 0.53446 | 88486.801 | 0.36073 | 4523.5542 | 0.67457 | 1079.3042 | 0.78989 | 2729.07 | 38952.6242 | 0 | 0 | 49534.1768 | 31700 | 2729.07 | 4523.5542 | [7 empty] | 0
2020041516 | 4 | 0.52409 | 86769.9127 | 0.36521 | 4579.7334 | 0.68294 | 1092.7083 | 0.84889 | 2932.915 | 39212.6484 | 0 | 0 | 47557.2643 | 31700 | 2932.915 | 4579.7334 | [7 empty] | 0
2020041517 | 4 | 0.52375 | 86713.6213 | 0.35864 | 4497.3456 | 0.67066 | 1073.0509 | 0.83177 | 2873.7654 | 39071.111 | 0 | 0 | 47642.5103 | 31700 | 2873.7654 | 4497.3456 | [7 empty] | 0
2020041518 | 4 | 0.53202 | 88082.8273 | 0.36319 | 4554.4026 | 0.67917 | 1086.6645 | 0.72077 | 2490.2604 | 38744.6629 | 0 | 0 | 49338.1643 | 31700 | 2490.2604 | 4554.4026 | [7 empty] | 0
2020041519 | 4 | 0.53889 | 89220.2451 | 0.36164 | 4534.9656 | 0.67627 | 1082.0269 | 0.35442 | 1224.5211 | 37459.4867 | 0 | 0 | 51760.7584 | 31700 | 1224.5211 | 4534.9656 | [7 empty] | 0
2020041520 | 4 | 0.54878 | 90857.6631 | 0.36224 | 4542.4896 | 0.67739 | 1083.8221 | 0.0283 | 97.7765 | 36340.2661 | 0 | 0 | 54517.397 | 31700 | 97.7765 | 4542.4896 | [7 empty] | 0
2020041521 | 4 | 0.56568 | 93655.6778 | 0.30473 | 3821.3142 | 0.56985 | 911.7522 | 0.00397 | 13.7163 | 35535.0306 | 0 | 0 | 58120.6473 | 31700 | 13.7163 | 3821.3142 | [7 empty] | 0
2020041522 | 4 | 0.55814 | 92407.3328 | 0.22131 | 2775.2274 | 0.41385 | 662.1595 | 0.00291 | 10.0541 | 34485.2815 | 0 | 0 | 57922.0514 | 31700 | 10.0541 | 2775.2274 | [7 empty] | 0
2020041523 | 4 | 0.53697 | 88902.3641 | 0.20504 | 2571.2016 | 0.38342 | 613.4797 | 0.00175 | 6.0463 | 34277.2478 | 0 | 0 | 54625.1163 | 31700 | 6.0463 | 2571.2016 | [7 empty] | 0
2020041524 | 4 | 0.51593 | 85418.9186 | 0.21395 | 2682.933 | 0.40009 | 640.1384 | 0.00051 | 1.7621 | 34384.6951 | 0 | 0 | 51034.2235 | 31700 | 1.7621 | 2682.933 | [7 empty] | 0
2020041601 | 5 | 0.49932 | 82668.9172 | 0.21372 | 2680.0488 | 0.39966 | 639.4502 | 0 | 0 | 34380.0488 | 0 | 0 | 48288.8684 | 31700 | 0 | 2680.0488 | [7 empty] | 0
2020041602 | 5 | 0.48987 | 81104.3468 | 0.21088 | 2644.4352 | 0.39435 | 630.953 | 0 | 0 | 34344.4352 | 0 | 0 | 46759.9116 | 31700 | 0 | 2644.4352 | [7 empty] | 0
2020041603 | 5 | 0.48568 | 80410.6378 | 0.20928 | 2624.3712 | 0.39135 | 626.1658 | 0 | 0 | 34324.3712 | 0 | 0 | 46086.2666 | 31700 | 0 | 2624.3712 | [7 empty] | 0
2020041604 | 5 | 0.48751 | 80713.6181 | 0.20733 | 2599.9182 | 0.38771 | 620.3314 | 0 | 0 | 34299.9182 | 0 | 0 | 46413.6999 | 31700 | 0 | 2599.9182 | [7 empty] | 0
2020041605 | 5 | 0.49712 | 82304.6786 | 0.19052 | 2389.1208 | 0.35627 | 570.0358 | 0 | 0 | 34089.1208 | 0 | 0 | 48215.5578 | 31700 | 0 | 2389.1208 | [7 empty] | 0
2020041606 | 5 | 0.52144 | 86331.1707 | 0.19529 | 2448.9366 | 0.36519 | 584.3077 | 0 | 0 | 34148.9366 | 0 | 0 | 52182.2341 | 31700 | 0 | 2448.9366 | [7 empty] | 0
2020041607 | 5 | 0.55451 | 91806.3391 | 0.18574 | 2329.1796 | 0.34733 | 555.7341 | 0.00973 | 33.6172 | 34062.7968 | 0 | 0 | 57743.5424 | 31700 | 33.6172 | 2329.1796 | [7 empty] | 0
2020041608 | 5 | 0.57409 | 95048.0627 | 0.18682 | 2342.7228 | 0.34935 | 558.9654 | 0.2533 | 875.1515 | 34917.8743 | 0 | 0 | 60130.1884 | 31700 | 875.1515 | 2342.7228 | [7 empty] | 0
2020041609 | 5 | 0.5759 | 95347.7317 | 0.1672 | 2096.688 | 0.31266 | 500.2624 | 0.67868 | 2344.8394 | 36141.5274 | 0 | 0 | 59206.2043 | 31700 | 2344.8394 | 2096.688 | [7 empty] | 0
2020041610 | 5 | 0.56887 | 94183.8238 | 0.15849 | 1987.4646 | 0.29638 | 474.2021 | 0.82292 | 2843.1886 | 36530.6532 | 0 | 0 | 57653.1706 | 31700 | 2843.1886 | 1987.4646 | [7 empty] | 0
2020041611 | 5 | 0.56211 | 93064.6179 | 0.21321 | 2673.6534 | 0.3987 | 637.9243 | 0.87728 | 3031.0024 | 37404.6558 | 0 | 0 | 55659.9621 | 31700 | 3031.0024 | 2673.6534 | [7 empty] | 0
2020041612 | 5 | 0.55807 | 92395.7434 | 0.25347 | 3178.5138 | 0.47399 | 758.3822 | 0.87051 | 3007.6121 | 37886.1258 | 0 | 0 | 54509.6176 | 31700 | 3007.6121 | 3178.5138 | [7 empty] | 0
2020041613 | 5 | 0.55458 | 91817.9285 | 0.26375 | 3307.425 | 0.49321 | 789.14 | 0.86828 | 2999.9074 | 38007.3324 | 0 | 0 | 53810.5961 | 31700 | 2999.9074 | 3307.425 | [7 empty] | 0
2020041614 | 5 | 0.54695 | 90554.6829 | 0.24914 | 3124.2156 | 0.46589 | 745.4269 | 0.86937 | 3003.6734 | 37827.889 | 0 | 0 | 52726.7939 | 31700 | 3003.6734 | 3124.2156 | [7 empty] | 0
2020041615 | 5 | 0.53576 | 88702.0329 | 0.23036 | 2888.7144 | 0.43077 | 689.2371 | 0.84994 | 2936.5427 | 37525.2571 | 0 | 0 | 51176.7758 | 31700 | 2936.5427 | 2888.7144 | [7 empty] | 0
2020041616 | 5 | 0.52524 | 86960.3101 | 0.21358 | 2678.2932 | 0.39939 | 639.0314 | 0.84037 | 2903.4783 | 37281.7715 | 0 | 0 | 49678.5386 | 31700 | 2903.4783 | 2678.2932 | [7 empty] | 0
2020041617 | 5 | 0.52173 | 86379.184 | 0.19256 | 2414.7024 | 0.36009 | 576.1395 | 0.787 | 2719.085 | 36833.7874 | 0 | 0 | 49545.3966 | 31700 | 2719.085 | 2414.7024 | [7 empty] | 0
2020041618 | 5 | 0.5278 | 87384.1514 | 0.18 | 2257.2 | 0.3366 | 538.56 | 0.69889 | 2414.6649 | 36371.865 | 0 | 0 | 51012.2864 | 31700 | 2414.6649 | 2257.2 | [7 empty] | 0
2020041619 | 5 | 0.53433 | 88465.2778 | 0.15186 | 1904.3244 | 0.28398 | 454.3651 | 0.33904 | 1171.3832 | 34775.7076 | 0 | 0 | 53689.5702 | 31700 | 1171.3832 | 1904.3244 | [7 empty] | 0
2020041620 | 5 | 0.54584 | 90370.9079 | 0.11998 | 1504.5492 | 0.22436 | 358.9802 | 0.02698 | 93.2159 | 33297.7651 | 0 | 0 | 57073.1428 | 31700 | 93.2159 | 1504.5492 | [7 empty] | -2.9559e-12
2020041621 | 5 | 0.56524 | 93582.8301 | 0.08028 | 1006.7112 | 0.15012 | 240.1978 | 0 | 0 | 32706.7112 | 0 | 0 | 60876.1189 | 31700 | 0 | 1006.7112 | [7 empty] | 5.1159e-12
2020041622 | 5 | 0.5573 | 92268.2599 | 0.08264 | 1036.3056 | 0.15454 | 247.2589 | 0 | 0 | 32736.3056 | 0 | 0 | 59531.9543 | 31700 | 0 | 1036.3056 | [7 empty] | 0
2020041623 | 5 | 0.53741 | 88975.2118 | 0.09237 | 1158.3198 | 0.17273 | 276.371 | 0 | 0 | 32858.3198 | 0 | 0 | 56116.892 | 31700 | 0 | 1158.3198 | [7 empty] | -2.5011e-12
2020041624 | 5 | 0.5155 | 85347.7265 | 0.12987 | 1628.5698 | 0.24286 | 388.571 | 0 | 0 | 33328.5698 | 0 | 0 | 52019.1567 | 31700 | 0 | 1628.5698 | [7 empty] | -2.7285e-12
2020041701 | 6 | 0.49873 | 82571.235 | 0.15868 | 1989.8472 | 0.29673 | 474.7706 | 0 | 0 | 33689.8472 | 0 | 0 | 48881.3878 | 31700 | 0 | 1989.8472 | [7 empty] | -3.4106e-12
2020041702 | 6 | 0.49118 | 81321.2343 | 0.1277 | 1601.358 | 0.2388 | 382.0784 | 0 | 0 | 33301.358 | 0 | 0 | 48019.8763 | 31700 | 0 | 1601.358 | [7 empty] | 0
2020041703 | 6 | 0.48798 | 80791.4327 | 0.11327 | 1420.4058 | 0.21181 | 338.9038 | 0 | 0 | 33120.4058 | 0 | 0 | 47671.0269 | 31700 | 0 | 1420.4058 | [7 empty] | 0
2020041704 | 6 | 0.49077 | 81253.3535 | 0.13881 | 1740.6774 | 0.25957 | 415.3195 | 0 | 0 | 33440.6774 | 0 | 0 | 47812.6761 | 31700 | 0 | 1740.6774 | [7 empty] | 0
2020041705 | 6 | 0.50142 | 83016.5995 | 0.15607 | 1957.1178 | 0.29185 | 466.9614 | 0 | 0 | 33657.1178 | 0 | 0 | 49359.4817 | 31700 | 0 | 1957.1178 | [7 empty] | 0
2020041706 | 6 | 0.52426 | 86798.0584 | 0.17771 | 2228.4834 | 0.33232 | 531.7083 | 0 | 0 | 33928.4834 | 0 | 0 | 52869.575 | 31700 | 0 | 2228.4834 | [7 empty] | 0
2020041707 | 6 | 0.55427 | 91766.604 | 0.20954 | 2627.6316 | 0.39184 | 626.9437 | 0.01099 | 37.9704 | 34365.6021 | 0 | 0 | 57401.002 | 31700 | 37.9704 | 2627.6316 | [7 empty] | 0
2020041708 | 6 | 0.57217 | 94730.1817 | 0.25093 | 3146.6622 | 0.46924 | 750.7826 | 0.25794 | 891.1827 | 35737.8449 | 0 | 0 | 58992.3368 | 31700 | 891.1827 | 3146.6622 | [7 empty] | 0
2020041709 | 6 | 0.57486 | 95175.5462 | 0.25372 | 3181.6488 | 0.47446 | 759.1302 | 0.68183 | 2355.7227 | 37237.3714 | 0 | 0 | 57938.1747 | 31700 | 2355.7227 | 3181.6488 | [7 empty] | 0
2020041710 | 6 | 0.56952 | 94291.4398 | 0.22808 | 2860.1232 | 0.42651 | 682.4154 | 0.8248 | 2849.684 | 37409.8072 | 0 | 0 | 56881.6326 | 31700 | 2849.684 | 2860.1232 | [7 empty] | -4.0927e-12
2020041711 | 6 | 0.56297 | 93207.0021 | 0.21371 | 2679.9234 | 0.39964 | 639.4203 | 0.88181 | 3046.6535 | 37426.577 | 0 | 0 | 55780.4252 | 31700 | 3046.6535 | 2679.9234 | [7 empty] | 0
2020041712 | 6 | 0.55743 | 92289.7831 | 0.22248 | 2789.8992 | 0.41604 | 665.6602 | 0.89828 | 3103.5574 | 37593.4566 | 0 | 0 | 54696.3265 | 31700 | 3103.5574 | 2789.8992 | [7 empty] | 0
2020041713 | 6 | 0.55257 | 91485.1469 | 0.21071 | 2642.3034 | 0.39403 | 630.4443 | 0.89567 | 3094.5398 | 37436.8432 | 0 | 0 | 54048.3037 | 31700 | 3094.5398 | 2642.3034 | [7 empty] | 0
2020041714 | 6 | 0.549 | 90894.087 | 0.19834 | 2487.1836 | 0.3709 | 593.4333 | 0.8204 | 2834.482 | 37021.6656 | 0 | 0 | 53872.4214 | 31700 | 2834.482 | 2487.1836 | [7 empty] | 0
2020041715 | 6 | 0.54608 | 90410.643 | 0.17676 | 2216.5704 | 0.33054 | 528.8659 | 0.72587 | 2507.8809 | 36424.4512 | 0 | 0 | 53986.1918 | 31700 | 2507.8809 | 2216.5704 | [7 empty] | 0
2020041716 | 6 | 0.543 | 89900.709 | 0.18363 | 2302.7202 | 0.34339 | 549.421 | 0.65459 | 2261.6085 | 36264.3286 | 0 | 0 | 53636.3804 | 31700 | 2261.6085 | 2302.7202 | [7 empty] | -4.0927e-12
2020041717 | 6 | 0.54537 | 90293.0933 | 0.19907 | 2496.3378 | 0.37226 | 595.6174 | 0.62272 | 2151.4976 | 36347.8354 | 0 | 0 | 53945.2579 | 31700 | 2151.4976 | 2496.3378 | [7 empty] | -3.638e-12
2020041718 | 6 | 0.54955 | 90985.1466 | 0.20499 | 2570.5746 | 0.38333 | 613.3301 | 0.53337 | 1842.7934 | 36113.3679 | 0 | 0 | 54871.7787 | 31700 | 1842.7934 | 2570.5746 | [7 empty] | 0
2020041719 | 6 | 0.54766 | 90672.2326 | 0.21081 | 2643.5574 | 0.39421 | 630.7435 | 0.24296 | 839.4268 | 35182.9842 | 0 | 0 | 55489.2484 | 31700 | 839.4268 | 2643.5574 | [7 empty] | 0
2020041720 | 6 | 0.54825 | 90769.9147 | 0.20032 | 2512.0128 | 0.3746 | 599.3574 | 0.01793 | 61.9482 | 34273.961 | 0 | 0 | 56495.9538 | 31700 | 61.9482 | 2512.0128 | [7 empty] | 0
2020041721 | 6 | 0.5522 | 91423.8886 | 0.18681 | 2342.5974 | 0.34933 | 558.9355 | 0 | 0 | 34042.5974 | 0 | 0 | 57381.2912 | 31700 | 0 | 2342.5974 | [7 empty] | 0
2020041722 | 6 | 0.53753 | 88995.0794 | 0.2163 | 2712.402 | 0.40448 | 647.1696 | 0 | 0 | 34412.402 | 0 | 0 | 54582.6774 | 31700 | 0 | 2712.402 | [7 empty] | 0
2020041723 | 6 | 0.5143 | 85149.0509 | 0.24806 | 3110.6724 | 0.46387 | 742.1955 | 0 | 0 | 34810.6724 | 0 | 0 | 50338.3785 | 31700 | 0 | 3110.6724 | [7 empty] | 0
2020041724 | 6 | 0.48975 | 81084.4793 | 0.29023 | 3639.4842 | 0.54273 | 868.3682 | 0 | 0 | 35339.4842 | 0 | 0 | 45744.9951 | 31700 | 0 | 3639.4842 | [7 empty] | 0
2020041801 | 7 | 0.46984 | 77788.1199 | 0.31888 | 3998.7552 | 0.59631 | 954.089 | 0 | 0 | 35698.7552 | 0 | 0 | 42089.3647 | 31700 | 0 | 3998.7552 | [7 empty] | 0
2020041802 | 7 | 0.45697 | 75657.3241 | 0.33219 | 4165.6626 | 0.6212 | 993.9125 | 0 | 0 | 35865.6626 | 0 | 0 | 39791.6615 | 31700 | 0 | 4165.6626 | [7 empty] | 0
2020041803 | 7 | 0.44881 | 74306.33 | 0.35005 | 4389.627 | 0.65459 | 1047.3496 | 0 | 0 | 36089.627 | 0 | 0 | 38216.703 | 31700 | 0 | 4389.627 | [7 empty] | 0
2020041804 | 7 | 0.44592 | 73827.853 | 0.33457 | 4195.5078 | 0.62565 | 1001.0334 | 0 | 0 | 35895.5078 | 0 | 0 | 37932.3452 | 31700 | 0 | 4195.5078 | [7 empty] | 0
2020041805 | 7 | 0.44745 | 74081.1644 | 0.32661 | 4095.6894 | 0.61076 | 977.2171 | 0 | 0 | 35795.6894 | 0 | 0 | 38285.475 | 31700 | 0 | 4095.6894 | [7 empty] | 0
2020041806 | 7 | 0.45575 | 75455.3372 | 0.31117 | 3902.0718 | 0.58189 | 931.0206 | 0 | 0 | 35602.0718 | 0 | 0 | 39853.2654 | 31700 | 0 | 3902.0718 | [7 empty] | 0
2020041807 | 7 | 0.46916 | 77675.5371 | 0.30985 | 3885.519 | 0.57942 | 927.0712 | 0 | 0 | 35585.519 | 0 | 0 | 42090.0181 | 31700 | 0 | 3885.519 | [7 empty] | 0
2020041808 | 7 | 0.48062 | 79572.8891 | 0.31117 | 3902.0718 | 0.58189 | 931.0206 | 0.02222 | 76.7701 | 35678.8419 | 0 | 0 | 43894.0472 | 31700 | 76.7701 | 3902.0718 | [7 empty] | 0
2020041809 | 7 | 0.49806 | 82460.3078 | 0.30401 | 3812.2854 | 0.5685 | 909.5979 | 0.0438 | 151.329 | 35663.6144 | 0 | 0 | 46796.6934 | 31700 | 151.329 | 3812.2854 | [7 empty] | 0
2020041810 | 7 | 0.51351 | 85018.2561 | 0.25543 | 3203.0922 | 0.47765 | 764.2466 | 0.06954 | 240.2607 | 35143.3529 | 0 | 0 | 49874.9032 | 31700 | 240.2607 | 3203.0922 | [7 empty] | 0
2020041811 | 7 | 0.521 | 86258.323 | 0.26308 | 3299.0232 | 0.49196 | 787.1354 | 0.14223 | 491.4047 | 35490.4279 | 0 | 0 | 50767.8952 | 31700 | 491.4047 | 3299.0232 | [7 empty] | 0
2020041812 | 7 | 0.5214 | 86324.5482 | 0.31229 | 3916.1166 | 0.58398 | 934.3717 | 0.24336 | 840.8088 | 36456.9254 | 0 | 0 | 49867.6228 | 31700 | 840.8088 | 3916.1166 | [7 empty] | 0
2020041813 | 7 | 0.51602 | 85433.8193 | 0.45112 | 5657.0448 | 0.84359 | 1349.751 | 0.47929 | 1655.947 | 39012.9918 | 0 | 0 | 46420.8275 | 31700 | 1655.947 | 5657.0448 | [7 empty] | 0
2020041814 | 7 | 0.50755 | 84031.5006 | 0.5384 | 6751.536 | 1 | 1600 | 0.59983 | 2072.4126 | 40523.9486 | 0 | 0 | 43507.552 | 31700 | 2072.4126 | 6751.536 | [7 empty] | 0
2020041815 | 7 | 0.49609 | 82134.1487 | 0.55889 | 7008.4806 | 1 | 1600 | 0.62515 | 2159.8933 | 40868.3739 | 0 | 0 | 41265.7748 | 31700 | 2159.8933 | 7008.4806 | [7 empty] | 0
2020041816 | 7 | 0.48751 | 80713.6181 | 0.57935 | 7265.049 | 1 | 1600 | 0.66522 | 2298.3351 | 41263.3841 | 0 | 0 | 39450.234 | 31700 | 2298.3351 | 7265.049 | [7 empty] | 0
2020041817 | 7 | 0.48617 | 80491.7637 | 0.58252 | 7304.8008 | 1 | 1600 | 0.68613 | 2370.5792 | 41375.38 | 0 | 0 | 39116.3838 | 31700 | 2370.5792 | 7304.8008 | [7 empty] | 0
2020041818 | 7 | 0.49117 | 81319.5787 | 0.5684 | 7127.736 | 1 | 1600 | 0.65078 | 2248.4449 | 41076.1809 | 0 | 0 | 40243.3978 | 31700 | 2248.4449 | 7127.736 | [7 empty] | 0
2020041819 | 7 | 0.49636 | 82178.8507 | 0.5477 | 6868.158 | 1 | 1600 | 0.35705 | 1233.6077 | 39801.7657 | 0 | 0 | 42377.0849 | 31700 | 1233.6077 | 6868.158 | [7 empty] | 0
2020041820 | 7 | 0.50494 | 83599.3812 | 0.5149 | 6456.846 | 0.96286 | 1540.5808 | 0.03288 | 113.6004 | 38270.4464 | 0 | 0 | 45328.9348 | 31700 | 113.6004 | 6456.846 | [7 empty] | 0
2020041821 | 7 | 0.52324 | 86629.1841 | 0.49804 | 6245.4216 | 0.93133 | 1490.1357 | 0 | 0 | 37945.4216 | 0 | 0 | 48683.7625 | 31700 | 0 | 6245.4216 | [7 empty] | 0
2020041822 | 7 | 0.52104 | 86264.9455 | 0.52507 | 6584.3778 | 0.98188 | 1571.0094 | 0 | 0 | 38284.3778 | 0 | 0 | 47980.5677 | 31700 | 0 | 6584.3778 | [7 empty] | 0
2020041823 | 7 | 0.50631 | 83826.2025 | 0.54815 | 6873.801 | 1 | 1600 | 0 | 0 | 38573.801 | 0 | 0 | 45252.4015 | 31700 | 0 | 6873.801 | [7 empty] | 0
2020041824 | 7 | 0.48862 | 80897.3931 | 0.56773 | 7119.3342 | 1 | 1600 | 0 | 0 | 38819.3342 | 0 | 0 | 42078.0589 | 31700 | 0 | 7119.3342 | [7 empty] | 0
2020041901 | 1 | 0.4742 | 78509.9746 | 0.55602 | 6972.4908 | 1 | 1600 | 0 | 0 | 38672.4908 | 0 | 0 | 39837.4838 | 31700 | 0 | 6972.4908 | [7 empty] | 0
2020041902 | 1 | 0.46601 | 77154.0136 | 0.5631 | 7061.274 | 1 | 1600 | 0 | 0 | 38761.274 | 0 | 0 | 38392.7396 | 31700 | 0 | 7061.274 | [7 empty] | 0
2020041903 | 1 | 0.46193 | 76478.5166 | 0.57171 | 7169.2434 | 1 | 1600 | 0 | 0 | 38869.2434 | 0 | 0 | 37609.2732 | 31700 | 0 | 7169.2434 | [7 empty] | 0
2020041904 | 1 | 0.46312 | 76675.5366 | 0.57321 | 7188.0534 | 1 | 1600 | 0 | 0 | 38888.0534 | 0 | 0 | 37787.4832 | 31700 | 0 | 7188.0534 | [7 empty] | 0
2020041905 | 1 | 0.46809 | 77498.3847 | 0.56159 | 7042.3386 | 1 | 1600 | 0 | 0 | 38742.3386 | 0 | 0 | 38756.0461 | 31700 | 0 | 7042.3386 | [7 empty] | 0
2020041906 | 1 | 0.47906 | 79314.6108 | 0.52894 | 6632.9076 | 0.98912 | 1582.5885 | 0 | 0 | 38332.9076 | 0 | 0 | 40981.7032 | 31700 | 0 | 6632.9076 | [7 empty] | 0
2020041907 | 1 | 0.48871 | 80912.2937 | 0.5035 | 6313.89 | 0.94154 | 1506.472 | 0.01447 | 49.9939 | 38063.8838 | 0 | 0 | 42848.4099 | 31700 | 49.9939 | 6313.89 | [7 empty] | 0
2020041908 | 1 | 0.49052 | 81211.9628 | 0.4545 | 5699.43 | 0.84992 | 1359.864 | 0.29566 | 1021.5053 | 38420.9353 | 0 | 0 | 42791.0275 | 31700 | 1021.5053 | 5699.43 | [7 empty] | 0
2020041909 | 1 | 0.48521 | 80332.8232 | 0.36137 | 4531.5798 | 0.67576 | 1081.219 | 0.71841 | 2482.1065 | 38713.6864 | 0 | 0 | 41619.1369 | 31700 | 2482.1065 | 4531.5798 | [7 empty] | 0
2020041910 | 1 | 0.47996 | 79463.6175 | 0.25497 | 3197.3238 | 0.47679 | 762.8702 | 0.83949 | 2900.438 | 37797.7617 | 0 | 0 | 41665.8557 | 31700 | 2900.438 | 3197.3238 | [7 empty] | 0
2020041911 | 1 | 0.4738 | 78443.7494 | 0.21867 | 2742.1218 | 0.40891 | 654.2606 | 0.91309 | 3154.726 | 37596.8478 | 0 | 0 | 40846.9016 | 31700 | 3154.726 | 2742.1218 | [7 empty] | 0
2020041912 | 1 | 0.4687 | 77599.3781 | 0.23504 | 2947.4016 | 0.43952 | 703.2397 | 0.95008 | 3282.5264 | 37929.928 | 0 | 0 | 39669.4501 | 31700 | 3282.5264 | 2947.4016 | [7 empty] | 0
2020041913 | 1 | 0.46438 | 76884.1459 | 0.22662 | 2841.8148 | 0.42378 | 678.047 | 0.91346 | 3156.0043 | 37697.8191 | 0 | 0 | 39186.3268 | 31700 | 3156.0043 | 2841.8148 | [7 empty] | 0
2020041914 | 1 | 0.4574 | 75728.5162 | 0.22303 | 2796.7962 | 0.41707 | 667.3058 | 0.81682 | 2822.1131 | 37318.9093 | 0 | 0 | 38409.6069 | 31700 | 2822.1131 | 2796.7962 | [7 empty] | 0
2020041915 | 1 | 0.45207 | 74846.0654 | 0.1986 | 2490.444 | 0.37138 | 594.2112 | 0.68942 | 2381.9461 | 36572.3901 | 0 | 0 | 38273.6753 | 31700 | 2381.9461 | 2490.444 | [7 empty] | 4.0927e-12
2020041916 | 1 | 0.45411 | 75183.8139 | 0.17237 | 2161.5198 | 0.32233 | 515.731 | 0.5472 | 1890.576 | 35752.0958 | 0 | 0 | 39431.7181 | 31700 | 1890.576 | 2161.5198 | [7 empty] | 0
2020041917 | 1 | 0.46273 | 76610.967 | 0.18882 | 2367.8028 | 0.35309 | 564.9494 | 0.4121 | 1423.8055 | 35491.6083 | 0 | 0 | 41119.3587 | 31700 | 1423.8055 | 2367.8028 | [7 empty] | 0
2020041918 | 1 | 0.47602 | 78811.2993 | 0.19612 | 2459.3448 | 0.36674 | 586.791 | 0.26403 | 912.2236 | 35071.5684 | 0 | 0 | 43739.7308 | 31700 | 912.2236 | 2459.3448 | [7 empty] | 0
2020041919 | 1 | 0.48241 | 79869.2468 | 0.17224 | 2159.8896 | 0.32209 | 515.3421 | 0.09345 | 322.8698 | 34182.7594 | 0 | 0 | 45686.4875 | 31700 | 322.8698 | 2159.8896 | [7 empty] | 0
2020041920 | 1 | 0.48832 | 80847.7242 | 0.2182 | 2736.228 | 0.40803 | 652.8544 | 0.00989 | 34.17 | 34470.3979 | 0 | 0 | 46377.3262 | 31700 | 34.17 | 2736.228 | [7 empty] | 0
2020041921 | 1 | 0.50119 | 82978.52 | 0.25665 | 3218.391 | 0.47994 | 767.8968 | 0 | 0 | 34918.391 | 0 | 0 | 48060.129 | 31700 | 0 | 3218.391 | [7 empty] | 0
2020041922 | 1 | 0.49143 | 81362.6251 | 0.25454 | 3191.9316 | 0.47599 | 761.5837 | 0 | 0 | 34891.9316 | 0 | 0 | 46470.6935 | 31700 | 0 | 3191.9316 | [7 empty] | -3.638e-12
2020041923 | 1 | 0.4714 | 78046.3982 | 0.23014 | 2885.9556 | 0.43036 | 688.5789 | 0 | 0 | 34585.9556 | 0 | 0 | 43460.4426 | 31700 | 0 | 2885.9556 | [7 empty] | 0
2020041924 | 1 | 0.45077 | 74630.8335 | 0.21519 | 2698.4826 | 0.40241 | 643.8485 | 0 | 0 | 34398.4826 | 0 | 0 | 40232.3509 | 31700 | 0 | 2698.4826 | [7 empty] | 0
2020042001 | 2 | 0.43447 | 71932.1566 | 0.19888 | 2493.9552 | 0.37191 | 595.049 | 0 | 0 | 34193.9552 | 0 | 0 | 37738.2014 | 31700 | 0 | 2493.9552 | [7 empty] | 0
2020042002 | 2 | 0.42369 | 70147.3875 | 0.14083 | 1766.0082 | 0.26335 | 421.3634 | 0 | 0 | 33466.0082 | 0 | 0 | 36681.3793 | 31700 | 0 | 1766.0082 | [7 empty] | -3.638e-12
2020042003 | 2 | 0.41951 | 69455.3341 | 0.09506 | 1192.0524 | 0.17776 | 284.4195 | 0 | 0 | 32892.0524 | 0 | 0 | 36563.2817 | 31700 | 0 | 1192.0524 | [7 empty] | 0
2020042004 | 2 | 0.4206 | 69635.7978 | 0.05494 | 688.9476 | 0.10274 | 164.3805 | 0 | 0 | 32388.9476 | 0 | 0 | 37246.8502 | 31700 | 0 | 688.9476 | [7 empty] | 0
2020042005 | 2 | 0.42997 | 71187.1231 | 0.05053 | 633.6462 | 0.094491 | 151.1858 | 0 | 0 | 32333.6462 | 0 | 0 | 38853.4769 | 31700 | 0 | 633.6462 | [7 empty] | 2.8422e-12
2020042006 | 2 | 0.45336 | 75059.6417 | 0.05728 | 718.2912 | 0.10711 | 171.3818 | 0 | 0 | 32418.2912 | 0 | 0 | 42641.3505 | 31700 | 0 | 718.2912 | [7 empty] | 0
2020042007 | 2 | 0.48532 | 80351.0352 | 0.05331 | 668.5074 | 0.09969 | 159.5035 | 0.00094 | 3.2477 | 32371.7551 | 0 | 0 | 47979.2801 | 31700 | 3.2477 | 668.5074 | [7 empty] | -5.2296e-12
2020042008 | 2 | 0.5123 | 84817.9249 | 0.06481 | 812.7174 | 0.12119 | 193.9115 | 0.03389 | 117.09 | 32629.8073 | 0 | 0 | 52188.1175 | 31700 | 117.09 | 812.7174 | [7 empty] | 2.6148e-12
2020042009 | 2 | 0.53205 | 88087.7942 | 0.05441 | 682.3014 | 0.10175 | 162.7947 | 0.07918 | 273.5669 | 32655.8683 | 0 | 0 | 55431.9258 | 31700 | 273.5669 | 682.3014 | [7 empty] | 1.9327e-12
2020042010 | 2 | 0.53885 | 89213.6226 | 0.02999 | 376.0746 | 0.056081 | 89.7301 | 0.11802 | 407.7591 | 32483.8337 | 0 | 0 | 56729.7889 | 31700 | 407.7591 | 376.0746 | [7 empty] | 2.899e-12
2020042011 | 2 | 0.53968 | 89351.0398 | 0.03352 | 420.3408 | 0.062682 | 100.2918 | 0.17435 | 602.3793 | 32722.72 | 0 | 0 | 56628.3198 | 31700 | 602.3793 | 420.3408 | [7 empty] | 3.4674e-12
2020042012 | 2 | 0.53638 | 88804.6819 | 0.10109 | 1267.6686 | 0.18904 | 302.4613 | 0.24142 | 834.1061 | 33801.7747 | 0 | 0 | 55002.9072 | 31700 | 834.1061 | 1267.6686 | [7 empty] | 1.819e-12
2020042013 | 2 | 0.53191 | 88064.6153 | 0.20761 | 2603.4294 | 0.38823 | 621.1691 | 0.31444 | 1086.3902 | 35389.8196 | 0 | 0 | 52674.7957 | 31700 | 1086.3902 | 2603.4294 | [7 empty] | 0
2020042014 | 2 | 0.52213 | 86445.4092 | 0.28661 | 3594.0894 | 0.53596 | 857.5371 | 0.38652 | 1335.4266 | 36629.516 | 0 | 0 | 49815.8932 | 31700 | 1335.4266 | 3594.0894 | [7 empty] | 3.638e-12
2020042015 | 2 | 0.51001 | 84438.7856 | 0.36609 | 4590.7686 | 0.68459 | 1095.3413 | 0.41904 | 1447.7832 | 37738.5518 | 0 | 0 | 46700.2338 | 31700 | 1447.7832 | 4590.7686 | [7 empty] | 0
2020042016 | 2 | 0.50001 | 82783.1556 | 0.43523 | 5457.7842 | 0.81388 | 1302.2082 | 0.41205 | 1423.6327 | 38581.4169 | 0 | 0 | 44201.7387 | 31700 | 1423.6327 | 5457.7842 | [7 empty] | 0
2020042017 | 2 | 0.49641 | 82187.1288 | 0.47562 | 5964.2748 | 0.88941 | 1423.055 | 0.44417 | 1534.6073 | 39198.8821 | 0 | 0 | 42988.2467 | 31700 | 1534.6073 | 5964.2748 | [7 empty] | 0
2020042018 | 2 | 0.50105 | 82955.3411 | 0.51396 | 6445.0584 | 0.96111 | 1537.7683 | 0.49137 | 1697.6834 | 39842.7418 | 0 | 0 | 43112.5994 | 31700 | 1697.6834 | 6445.0584 | [7 empty] | 0
2020042019 | 2 | 0.50346 | 83354.348 | 0.51755 | 6490.077 | 0.96782 | 1548.5096 | 0.28544 | 986.1952 | 39176.2722 | 0 | 0 | 44178.0758 | 31700 | 986.1952 | 6490.077 | [7 empty] | 0
2020042020 | 2 | 0.50907 | 84283.1564 | 0.46999 | 5893.6746 | 0.87888 | 1406.2101 | 0.03381 | 116.8135 | 37710.4881 | 0 | 0 | 46572.6683 | 31700 | 116.8135 | 5893.6746 | [7 empty] | 0
2020042021 | 2 | 0.52409 | 86769.9127 | 0.41275 | 5175.885 | 0.77184 | 1234.948 | 0 | 0 | 36875.885 | 0 | 0 | 49894.0277 | 31700 | 0 | 5175.885 | [7 empty] | 0
2020042022 | 2 | 0.5157 | 85380.8391 | 0.4215 | 5285.61 | 0.78821 | 1261.128 | 0 | 0 | 36985.61 | 0 | 0 | 48395.2291 | 31700 | 0 | 5285.61 | [7 empty] | 0
2020042023 | 2 | 0.49304 | 81629.1815 | 0.48084 | 6029.7336 | 0.89917 | 1438.6733 | 0 | 0 | 37729.7336 | 0 | 0 | 43899.4479 | 31700 | 0 | 6029.7336 | [7 empty] | 0
2020042024 | 2 | 0.46852 | 77569.5768 | 0.50552 | 6339.2208 | 0.94532 | 1512.5158 | 0 | 0 | 38039.2208 | 0 | 0 | 39530.356 | 31700 | 0 | 6339.2208 | [7 empty] | 0
2020042101 | 3 | 0.44984 | 74476.8599 | 0.53101 | 6658.8654 | 0.99299 | 1588.7819 | 0 | 0 | 38358.8654 | 0 | 0 | 36117.9945 | 31700 | 0 | 6658.8654 | [7 empty] | 0
2020042102 | 3 | 0.43847 | 72594.4086 | 0.51515 | 6459.981 | 0.96333 | 1541.3288 | 0 | 0 | 38159.981 | 0 | 0 | 34434.4276 | 31700 | 0 | 6459.981 | [7 empty] | 0
2020042103 | 3 | 0.43324 | 71728.5141 | 0.53229 | 6674.9166 | 0.99538 | 1592.6117 | 0 | 0 | 38374.9166 | 0 | 0 | 33353.5975 | 31700 | 0 | 6674.9166 | [7 empty] | 0
2020042104 | 3 | 0.43396 | 71847.7195 | 0.5687 | 7131.498 | 1 | 1600 | 0 | 0 | 38831.498 | 0 | 0 | 33016.2215 | 31700 | 0 | 7131.498 | [7 empty] | 0
2020042105 | 3 | 0.44203 | 73183.8129 | 0.54884 | 6882.4536 | 1 | 1600 | 0 | 0 | 38582.4536 | 0 | 0 | 34601.3593 | 31700 | 0 | 6882.4536 | [7 empty] | 0
2020042106 | 3 | 0.46399 | 76819.5764 | 0.53814 | 6748.2756 | 1 | 1600 | 0 | 0 | 38448.2756 | 0 | 0 | 38371.3008 | 31700 | 0 | 6748.2756 | [7 empty] | 0
2020042107 | 3 | 0.49379 | 81753.3538 | 0.52161 | 6540.9894 | 0.97541 | 1560.6571 | 0.01467 | 50.6849 | 38291.6742 | 0 | 0 | 43461.6795 | 31700 | 50.6849 | 6540.9894 | [7 empty] | 0
2020042108 | 3 | 0.51479 | 85230.1768 | 0.52605 | 6596.667 | 0.98371 | 1573.9416 | 0.25678 | 887.1749 | 39183.8419 | 0 | 0 | 46046.3349 | 31700 | 887.1749 | 6596.667 | [7 empty] | 0
2020042109 | 3 | 0.52505 | 86928.8532 | 0.48271 | 6053.1834 | 0.90267 | 1444.2683 | 0.64531 | 2229.5461 | 39982.7294 | 0 | 0 | 46946.1237 | 31700 | 2229.5461 | 6053.1834 | [7 empty] | 0
2020042110 | 3 | 0.52947 | 87660.6416 | 0.55482 | 6957.4428 | 1 | 1600 | 0.72036 | 2488.8438 | 41146.2866 | 0 | 0 | 46514.355 | 31700 | 2488.8438 | 6957.4428 | [7 empty] | 0
2020042111 | 3 | 0.53564 | 88682.1653 | 0.57619 | 7225.4226 | 1 | 1600 | 0.59731 | 2063.7061 | 40989.1286 | 0 | 0 | 47693.0367 | 31700 | 2063.7061 | 7225.4226 | [7 empty] | 0
2020042112 | 3 | 0.53956 | 89331.1723 | 0.56915 | 7137.141 | 1 | 1600 | 0.59969 | 2071.9289 | 40909.07 | 0 | 0 | 48422.1023 | 31700 | 2071.9289 | 7137.141 | [7 empty] | 0
2020042113 | 3 | 0.54028 | 89450.3776 | 0.55706 | 6985.5324 | 1 | 1600 | 0.62203 | 2149.1136 | 40834.646 | 0 | 0 | 48615.7316 | 31700 | 2149.1136 | 6985.5324 | [7 empty] | 0
2020042114 | 3 | 0.53359 | 88342.7612 | 0.58074 | 7282.4796 | 1 | 1600 | 0.66498 | 2297.5059 | 41279.9855 | 0 | 0 | 47062.7757 | 31700 | 2297.5059 | 7282.4796 | [7 empty] | 0
2020042115 | 3 | 0.52862 | 87519.9131 | 0.60437 | 7578.7998 | 1 | 1600 | 0.54309 | 1876.3759 | 41155.1758 | 0 | 0 | 46364.7373 | 31700 | 1876.3759 | 7578.7998 | [7 empty] | 0
2020042116 | 3 | 0.51727 | 85640.773 | 0.61828 | 7753.2312 | 1 | 1600 | 0.632 | 2183.56 | 41636.7912 | 0 | 0 | 44003.9818 | 31700 | 2183.56 | 7753.2312 | [7 empty] | 0
2020042117 | 3 | 0.51051 | 84521.5671 | 0.62064 | 7782.8256 | 1 | 1600 | 0.62817 | 2170.3274 | 41653.153 | 0 | 0 | 42868.4142 | 31700 | 2170.3274 | 7782.8256 | [7 empty] | 0
2020042118 | 3 | 0.51663 | 85534.8127 | 0.62245 | 7805.523 | 1 | 1600 | 0.51475 | 1778.4613 | 41283.9843 | 0 | 0 | 44250.8284 | 31700 | 1778.4613 | 7805.523 | [7 empty] | 0
2020042119 | 3 | 0.52038 | 86155.6739 | 0.60931 | 7640.7474 | 1 | 1600 | 0.27418 | 947.2919 | 40288.0393 | 0 | 0 | 45867.6346 | 31700 | 947.2919 | 7640.7474 | [7 empty] | 0
2020042120 | 3 | 0.52717 | 87279.8467 | 0.5512 | 6912.048 | 1 | 1600 | 0.02798 | 96.6709 | 38708.7189 | 0 | 0 | 48571.1278 | 31700 | 96.6709 | 6912.048 | [7 empty] | 0
2020042121 | 3 | 0.54416 | 90092.7621 | 0.37519 | 4704.8826 | 0.70161 | 1122.5685 | 0 | 0 | 36404.8826 | 0 | 0 | 53687.8795 | 31700 | 0 | 4704.8826 | [7 empty] | 0
2020042122 | 3 | 0.53942 | 89307.9935 | 0.25054 | 3141.7716 | 0.46851 | 749.6157 | 0 | 0 | 34841.7716 | 0 | 0 | 54466.2219 | 31700 | 0 | 3141.7716 | [7 empty] | 0
2020042123 | 3 | 0.51832 | 85814.6142 | 0.19764 | 2478.4056 | 0.36959 | 591.3389 | 0 | 0 | 34178.4056 | 0 | 0 | 51636.2086 | 31700 | 0 | 2478.4056 | [7 empty] | 0
2020042124 | 3 | 0.4967 | 82235.1421 | 0.18279 | 2292.1866 | 0.34182 | 546.9077 | 0 | 0 | 33992.1866 | 0 | 0 | 48242.9555 | 31700 | 0 | 2292.1866 | [7 empty] | 0
2020042201 | 4 | 0.47989 | 79452.0281 | 0.16991 | 2130.6714 | 0.31773 | 508.3707 | 0 | 0 | 33830.6714 | 0 | 0 | 45621.3567 | 31700 | 0 | 2130.6714 | [7 empty] | 0
2020042202 | 4 | 0.47161 | 78081.1664 | 0.16012 | 2007.9048 | 0.29942 | 479.079 | 0 | 0 | 33707.9048 | 0 | 0 | 44373.2616 | 31700 | 0 | 2007.9048 | [7 empty] | 3.638e-12
2020042203 | 4 | 0.46933 | 77703.6828 | 0.1601 | 2007.654 | 0.29939 | 479.0192 | 0 | 0 | 33707.654 | 0 | 0 | 43996.0288 | 31700 | 0 | 2007.654 | [7 empty] | 2.2737e-12
2020042204 | 4 | 0.47191 | 78130.8353 | 0.17938 | 2249.4252 | 0.33544 | 536.705 | 0 | 0 | 33949.4252 | 0 | 0 | 44181.4101 | 31700 | 0 | 2249.4252 | [7 empty] | 0
2020042205 | 4 | 0.48458 | 80228.5185 | 0.20118 | 2522.7972 | 0.37621 | 601.9306 | 0 | 0 | 34222.7972 | 0 | 0 | 46005.7213 | 31700 | 0 | 2522.7972 | [7 empty] | 0
2020042206 | 4 | 0.5093 | 84321.2359 | 0.22195 | 2783.253 | 0.41505 | 664.0744 | 0 | 0 | 34483.253 | 0 | 0 | 49837.9829 | 31700 | 0 | 2783.253 | [7 empty] | 0
2020042207 | 4 | 0.54223 | 89773.2255 | 0.26402 | 3310.8108 | 0.49372 | 789.9478 | 0.01903 | 65.7486 | 35076.5595 | 0 | 0 | 54696.666 | 31700 | 65.7486 | 3310.8108 | [7 empty] | 0
2020042208 | 4 | 0.56243 | 93117.5981 | 0.29973 | 3758.6142 | 0.5605 | 896.7922 | 0.32752 | 1131.5816 | 36590.1958 | 0 | 0 | 56527.4023 | 31700 | 1131.5816 | 3758.6142 | [7 empty] | 0
2020042209 | 4 | 0.5665 | 93791.4395 | 0.32918 | 4127.9172 | 0.61557 | 984.9066 | 0.73604 | 2543.0182 | 38370.9354 | 0 | 0 | 55420.5041 | 31700 | 2543.0182 | 4127.9172 | [7 empty] | 0
2020042210 | 4 | 0.55924 | 92589.4521 | 0.31255 | 3919.377 | 0.58447 | 935.1496 | 0.85597 | 2957.3764 | 38576.7533 | 0 | 0 | 54012.6988 | 31700 | 2957.3764 | 3919.377 | [7 empty] | 0
2020042211 | 4 | 0.55141 | 91293.0938 | 0.30952 | 3881.3808 | 0.5788 | 926.0838 | 0.92066 | 3180.8803 | 38762.2611 | 0 | 0 | 52530.8327 | 31700 | 3180.8803 | 3881.3808 | [7 empty] | 0
2020042212 | 4 | 0.54482 | 90202.0337 | 0.32149 | 4031.4846 | 0.60119 | 961.8981 | 0.93871 | 3243.2431 | 38974.7277 | 0 | 0 | 51227.306 | 31700 | 3243.2431 | 4031.4846 | [7 empty] | 0
2020042213 | 4 | 0.53955 | 89329.5166 | 0.38575 | 4837.305 | 0.72135 | 1154.164 | 0.94597 | 3268.3263 | 39805.6313 | 0 | 0 | 49523.8853 | 31700 | 3268.3263 | 4837.305 | [7 empty] | 0
2020042214 | 4 | 0.52903 | 87587.7939 | 0.43831 | 5496.4074 | 0.81964 | 1311.4235 | 0.94893 | 3278.5532 | 40474.9606 | 0 | 0 | 47112.8333 | 31700 | 3278.5532 | 5496.4074 | [7 empty] | 0
2020042215 | 4 | 0.5187 | 85877.5281 | 0.43384 | 5440.3536 | 0.81128 | 1298.0493 | 0.94991 | 3281.939 | 40422.2927 | 0 | 0 | 45455.2355 | 31700 | 3281.939 | 5440.3536 | [7 empty] | 0
2020042216 | 4 | 0.51039 | 84501.6996 | 0.36098 | 4526.6892 | 0.67503 | 1080.0522 | 0.93213 | 3220.5091 | 39447.1983 | 0 | 0 | 45054.5012 | 31700 | 3220.5091 | 4526.6892 | [7 empty] | 0
2020042217 | 4 | 0.51036 | 84496.7327 | 0.33552 | 4207.4208 | 0.62742 | 1003.8758 | 0.86106 | 2974.9623 | 38882.3831 | 0 | 0 | 45614.3496 | 31700 | 2974.9623 | 4207.4208 | [7 empty] | 0
2020042218 | 4 | 0.51849 | 85842.7599 | 0.31563 | 3958.0002 | 0.59023 | 944.365 | 0.7263 | 2509.3665 | 38167.3667 | 0 | 0 | 47675.3932 | 31700 | 2509.3665 | 3958.0002 | [7 empty] | 0
2020042219 | 4 | 0.52491 | 86905.6743 | 0.27529 | 3452.1366 | 0.51479 | 823.6677 | 0.35838 | 1238.2029 | 36390.3395 | 0 | 0 | 50515.3348 | 31700 | 1238.2029 | 3452.1366 | [7 empty] | 0
2020042220 | 4 | 0.52989 | 87730.1781 | 0.28721 | 3601.6134 | 0.53708 | 859.3323 | 0.03373 | 116.5372 | 35418.1505 | 0 | 0 | 52312.0275 | 31700 | 116.5372 | 3601.6134 | [7 empty] | 0
2020042221 | 4 | 0.54383 | 90038.1263 | 0.29829 | 3740.5566 | 0.5578 | 892.4837 | 0 | 0 | 35440.5566 | 0 | 0 | 54597.5697 | 31700 | 0 | 3740.5566 | [7 empty] | -3.638e-12
2020042222 | 4 | 0.53273 | 88200.377 | 0.42228 | 5295.3912 | 0.78966 | 1263.4618 | 0 | 0 | 36995.3912 | 0 | 0 | 51204.9858 | 31700 | 0 | 5295.3912 | [7 empty] | 0
2020042223 | 4 | 0.5083 | 84155.6729 | 0.46101 | 5781.0654 | 0.86209 | 1379.3419 | 0 | 0 | 37481.0654 | 0 | 0 | 46674.6075 | 31700 | 0 | 5781.0654 | [7 empty] | 0
2020042224 | 4 | 0.48367 | 80077.8562 | 0.45395 | 5692.533 | 0.84889 | 1358.2184 | 0 | 0 | 37392.533 | 0 | 0 | 42685.3232 | 31700 | 0 | 5692.533 | [7 empty] | 0
2020042301 | 5 | 0.46277 | 76617.5895 | 0.41071 | 5150.3034 | 0.76803 | 1228.8443 | 0 | 0 | 36850.3034 | 0 | 0 | 39767.2861 | 31700 | 0 | 5150.3034 | [7 empty] | 0
2020042302 | 5 | 0.45101 | 74670.5686 | 0.36104 | 4527.4416 | 0.67514 | 1080.2317 | 0 | 0 | 36227.4416 | 0 | 0 | 38443.127 | 31700 | 0 | 4527.4416 | [7 empty] | 0
2020042303 | 5 | 0.44364 | 73450.3693 | 0.25297 | 3172.2438 | 0.47305 | 756.8862 | 0 | 0 | 34872.2438 | 0 | 0 | 38578.1255 | 31700 | 0 | 3172.2438 | [7 empty] | 0
2020042304 | 5 | 0.44282 | 73314.6077 | 0.19245 | 2413.323 | 0.35988 | 575.8104 | 0 | 0 | 34113.323 | 0 | 0 | 39201.2847 | 31700 | 0 | 2413.323 | [7 empty] | 3.638e-12
2020042305 | 5 | 0.45142 | 74738.4495 | 0.14078 | 1765.3812 | 0.26326 | 421.2138 | 0 | 0 | 33465.3812 | 0 | 0 | 41273.0683 | 31700 | 0 | 1765.3812 | [7 empty] | 3.638e-12
2020042306 | 5 | 0.47195 | 78137.4578 | 0.12567 | 1575.9018 | 0.235 | 376.0046 | 0 | 0 | 33275.9018 | 0 | 0 | 44861.556 | 31700 | 0 | 1575.9018 | [7 empty] | 0
2020042307 | 5 | 0.50053 | 82869.2484 | 0.14662 | 1838.6148 | 0.27418 | 438.687 | 0.0052 | 17.966 | 33556.5808 | 0 | 0 | 49312.6676 | 31700 | 17.966 | 1838.6148 | [7 empty] | 3.4106e-12
2020042308 | 5 | 0.52486 | 86897.3962 | 0.15282 | 1916.3628 | 0.28577 | 457.2374 | 0.05112 | 176.6196 | 33792.9824 | 0 | 0 | 53104.4138 | 31700 | 176.6196 | 1916.3628 | [7 empty] | 0
2020042309 | 5 | 0.5416 | 89668.9208 | 0.14843 | 1861.3122 | 0.27756 | 444.1026 | 0.12025 | 415.4638 | 33976.776 | 0 | 0 | 55692.1448 | 31700 | 415.4638 | 1861.3122 | [7 empty] | 2.9559e-12
2020042310 | 5 | 0.54592 | 90384.153 | 0.10099 | 1266.4146 | 0.18885 | 302.1621 | 0.21136 | 730.2488 | 33696.6634 | 0 | 0 | 56687.4896 | 31700 | 730.2488 | 1266.4146 | [7 empty] | -2.2737e-12
2020042311 | 5 | 0.546 | 90397.398 | 0.07501 | 940.6254 | 0.14027 | 224.4299 | 0.32195 | 1112.3373 | 33752.9627 | 0 | 0 | 56644.4353 | 31700 | 1112.3373 | 940.6254 | [7 empty] | 1.3642e-12
2020042312 | 5 | 0.54369 | 90014.9475 | 0.05573 | 698.8542 | 0.10422 | 166.7442 | 0.44102 | 1523.7241 | 33922.5783 | 0 | 0 | 56092.3692 | 31700 | 1523.7241 | 698.8542 | [7 empty] | 9.0949e-13
2020042313 | 5 | 0.54196 | 89728.5235 | 0.06416 | 804.5664 | 0.11998 | 191.9667 | 0.47194 | 1630.5527 | 34135.1191 | 0 | 0 | 55593.4044 | 31700 | 1630.5527 | 804.5664 | [7 empty] | -3.8654e-12
2020042314 | 5 | 0.5354 | 88642.4302 | 0.0686 | 860.244 | 0.12828 | 205.2512 | 0.43995 | 1520.0273 | 34080.2712 | 0 | 0 | 54562.159 | 31700 | 1520.0273 | 860.244 | [7 empty] | -2.0464e-12
2020042315 | 5 | 0.52934 | 87639.1184 | 0.08498 | 1065.6492 | 0.15891 | 254.2602 | 0.31698 | 1095.1659 | 33860.8151 | 0 | 0 | 53778.3033 | 31700 | 1095.1659 | 1065.6492 | [7 empty] | 0
2020042316 | 5 | 0.52363 | 86693.7537 | 0.08344 | 1046.3376 | 0.15603 | 249.6525 | 0.24394 | 842.8127 | 33589.1503 | 0 | 0 | 53104.6034 | 31700 | 842.8127 | 1046.3376 | [7 empty] | 0
2020042317 | 5 | 0.52375 | 86713.6213 | 0.10554 | 1323.4716 | 0.19736 | 315.7757 | 0.16957 | 585.8643 | 33609.336 | 0 | 0 | 53104.2853 | 31700 | 585.8643 | 1323.4716 | [7 empty] | 0
2020042318 | 5 | 0.5327 | 88195.4101 | 0.11231 | 1408.3674 | 0.21002 | 336.0315 | 0.07846 | 271.0793 | 33379.4467 | 0 | 0 | 54815.9634 | 31700 | 271.0793 | 1408.3674 | [7 empty] | 0
2020042319 | 5 | 0.53481 | 88544.748 | 0.12006 | 1505.5524 | 0.22451 | 359.2195 | 0.03305 | 114.1878 | 33319.7401 | 0 | 0 | 55225.0079 | 31700 | 114.1878 | 1505.5524 | [7 empty] | -2.2737e-12
2020042320 | 5 | 0.53496 | 88569.5825 | 0.12036 | 1509.3144 | 0.22507 | 360.1171 | 0.00329 | 11.3669 | 33220.6813 | 0 | 0 | 55348.9011 | 31700 | 11.3669 | 1509.3144 | [7 empty] | 0
2020042321 | 5 | 0.53709 | 88922.2317 | 0.12254 | 1536.6516 | 0.22915 | 366.6397 | 0 | 0 | 33236.6516 | 0 | 0 | 55685.5801 | 31700 | 0 | 1536.6516 | [7 empty] | -2.5011e-12
2020042322 | 5 | 0.52347 | 86667.2636 | 0.12826 | 1608.3804 | 0.23985 | 383.7539 | 0 | 0 | 33308.3804 | 0 | 0 | 53358.8832 | 31700 | 0 | 1608.3804 | [7 empty] | 0
2020042323 | 5 | 0.4995 | 82698.7185 | 0.13155 | 1649.637 | 0.246 | 393.5976 | 0 | 0 | 33349.637 | 0 | 0 | 49349.0815 | 31700 | 0 | 1649.637 | [7 empty] | 2.5011e-12
2020042324 | 5 | 0.47455 | 78567.9217 | 0.13309 | 1668.9486 | 0.24888 | 398.2053 | 0 | 0 | 33368.9486 | 0 | 0 | 45198.9731 | 31700 | 0 | 1668.9486 | [7 empty] | 3.1832e-12
2020042401 | 6 | 0.45351 | 75084.4761 | 0.11574 | 1451.3796 | 0.21643 | 346.2941 | 0 | 0 | 33151.3796 | 0 | 0 | 41933.0965 | 31700 | 0 | 1451.3796 | [7 empty] | 0
2020042402 | 6 | 0.4393 | 72731.8259 | 0.09281 | 1163.8374 | 0.17355 | 277.6875 | 0 | 0 | 32863.8374 | 0 | 0 | 39867.9885 | 31700 | 0 | 1163.8374 | [7 empty] | -3.4106e-12
2020042403 | 6 | 0.43151 | 71442.0901 | 0.0696 | 872.784 | 0.13015 | 208.2432 | 0 | 0 | 32572.784 | 0 | 0 | 38869.3061 | 31700 | 0 | 872.784 | [7 empty] | 0
2020042404 | 6 | 0.42779 | 70826.1958 | 0.05588 | 700.7352 | 0.1045 | 167.193 | 0 | 0 | 32400.7352 | 0 | 0 | 38425.4606 | 31700 | 0 | 700.7352 | [7 empty] | -4.4338e-12
2020042405 | 6 | 0.43386 | 71831.1632 | 0.04986 | 625.2444 | 0.093238 | 149.1811 | 0 | 0 | 32325.2444 | 0 | 0 | 39505.9188 | 31700 | 0 | 625.2444 | [7 empty] | -4.0927e-12
2020042406 | 6 | 0.4508 | 74635.8004 | 0.0448 | 561.792 | 0.083776 | 134.0416 | 0 | 0 | 32261.792 | 0 | 0 | 42374.0084 | 31700 | 0 | 561.792 | [7 empty] | 1.2506e-12
2020042407 | 6 | 0.4774 | 79039.7762 | 0.0408 | 511.632 | 0.076296 | 122.0736 | 0.00038 | 1.3129 | 32212.9449 | 0 | 0 | 46826.8313 | 31700 | 1.3129 | 511.632 | [7 empty] | 2.16e-12
2020042408 | 6 | 0.50201 | 83114.2816 | 0.03991 | 500.4714 | 0.074632 | 119.4107 | 0.05222 | 180.4201 | 32380.8915 | 0 | 0 | 50733.3901 | 31700 | 180.4201 | 500.4714 | [7 empty] | -2.16e-12
2020042409 | 6 | 0.52406 | 86764.9458 | 0.03636 | 455.9544 | 0.067993 | 108.7891 | 0.20213 | 698.3591 | 32854.3135 | 0 | 0 | 53910.6322 | 31700 | 698.3591 | 455.9544 | [7 empty] | -1.08e-12
2020042410 | 6 | 0.53581 | 88710.311 | 0.03529 | 442.5366 | 0.065992 | 105.5877 | 0.39264 | 1356.5712 | 33499.1078 | 0 | 0 | 55211.2032 | 31700 | 1356.5712 | 442.5366 | [7 empty] | -1.9327e-12
2020042411 | 6 | 0.54104 | 89576.2055 | 0.04409 | 552.8886 | 0.082448 | 131.9173 | 0.45739 | 1580.2825 | 33833.171 | 0 | 0 | 55743.0345 | 31700 | 1580.2825 | 552.8886 | [7 empty] | -2.9559e-12
2020042412 | 6 | 0.54224 | 89774.8811 | 0.05255 | 658.977 | 0.098269 | 157.2296 | 0.50646 | 1749.8193 | 34108.7963 | 0 | 0 | 55666.0848 | 31700 | 1749.8193 | 658.977 | [7 empty] | 1.7053e-12
2020042413 | 6 | 0.54071 | 89521.5697 | 0.0445 | 558.03 | 0.083215 | 133.144 | 0.49518 | 1710.8469 | 33968.8769 | 0 | 0 | 55552.6928 | 31700 | 1710.8469 | 558.03 | [7 empty] | 2.9559e-12
2020042414 | 6 | 0.53474 | 88533.1586 | 0.04681 | 586.9974 | 0.087535 | 140.0555 | 0.51354 | 1774.2807 | 34061.2781 | 0 | 0 | 54471.8805 | 31700 | 1774.2807 | 586.9974 | [7 empty] | 3.1832e-12
2020042415 | 6 | 0.52574 | 87043.0916 | 0.04232 | 530.6928 | 0.079138 | 126.6214 | 0.50675 | 1750.8213 | 33981.514 | 0 | 0 | 53061.5776 | 31700 | 1750.8213 | 530.6928 | [7 empty] | -2.2737e-12
2020042416 | 6 | 0.51674 | 85553.0246 | 0.05483 | 687.5682 | 0.10253 | 164.0514 | 0.47205 | 1630.9328 | 34018.501 | 0 | 0 | 51534.5237 | 31700 | 1630.9328 | 687.5682 | [7 empty] | 1.3642e-12
2020042417 | 6 | 0.51379 | 85064.6138 | 0.06295 | 789.393 | 0.11772 | 188.3464 | 0.42191 | 1457.699 | 33947.092 | 0 | 0 | 51117.5217 | 31700 | 1457.699 | 789.393 | [7 empty] | 0
2020042418 | 6 | 0.51562 | 85367.5941 | 0.08026 | 1006.4604 | 0.15009 | 240.1379 | 0.27135 | 937.5142 | 33643.9746 | 0 | 0 | 51723.6194 | 31700 | 937.5142 | 1006.4604 | [7 empty] | -3.4106e-12
2020042419 | 6 | 0.51323 | 84971.8985 | 0.11722 | 1469.9388 | 0.2192 | 350.7222 | 0.10444 | 360.8402 | 33530.779 | 0 | 0 | 51441.1195 | 31700 | 360.8402 | 1469.9388 | [7 empty] | 2.0464e-12
2020042420 | 6 | 0.51162 | 84705.3421 | 0.14923 | 1871.3442 | 0.27906 | 446.4962 | 0.02203 | 76.1137 | 33647.4578 | 0 | 0 | 51057.8842 | 31700 | 76.1137 | 1871.3442 | [7 empty] | 0
2020042421 | 6 | 0.51856 | 85854.3493 | 0.19659 | 2465.2386 | 0.36762 | 588.1973 | 0 | 0 | 34165.2386 | 0 | 0 | 51689.1107 | 31700 | 0 | 2465.2386 | [7 empty] | 0
2020042422 | 6 | 0.50938 | 84334.4809 | 0.21638 | 2713.4052 | 0.40463 | 647.409 | 0 | 0 | 34413.4052 | 0 | 0 | 49921.0757 | 31700 | 0 | 2713.4052 | [7 empty] | 0
2020042423 | 6 | 0.4862 | 80496.7306 | 0.206 | 2583.24 | 0.38522 | 616.352 | 0 | 0 | 34283.24 | 0 | 0 | 46213.4906 | 31700 | 0 | 2583.24 | [7 empty] | 0
2020042424 | 6 | 0.46167 | 76435.4702 | 0.19773 | 2479.5342 | 0.36976 | 591.6082 | 0 | 0 | 34179.5342 | 0 | 0 | 42255.936 | 31700 | 0 | 2479.5342 | [7 empty] | 0
2020042501 | 7 | 0.44123 | 73051.3625 | 0.17724 | 2222.5896 | 0.33144 | 530.3021 | 0 | 0 | 33922.5896 | 0 | 0 | 39128.7729 | 31700 | 0 | 2222.5896 | [7 empty] | 0
2020042502 | 7 | 0.42787 | 70839.4408 | 0.18117 | 2271.8718 | 0.33879 | 542.0606 | 0 | 0 | 33971.8718 | 0 | 0 | 36867.569 | 31700 | 0 | 2271.8718 | [7 empty] | 0
2020042503 | 7 | 0.4204 | 69602.6852 | 0.17675 | 2216.445 | 0.33052 | 528.836 | 0 | 0 | 33916.445 | 0 | 0 | 35686.2402 | 31700 | 0 | 2216.445 | [7 empty] | 0
2020042504 | 7 | 0.41815 | 69230.1684 | 0.15898 | 1993.6092 | 0.29729 | 475.6682 | 0 | 0 | 33693.6092 | 0 | 0 | 35536.5592 | 31700 | 0 | 1993.6092 | [7 empty] | 0
2020042505 | 7 | 0.42027 | 69581.162 | 0.18788 | 2356.0152 | 0.35134 | 562.137 | 0 | 0 | 34056.0152 | 0 | 0 | 35525.1468 | 31700 | 0 | 2356.0152 | [7 empty] | 0
2020042506 | 7 | 0.43074 | 71314.6066 | 0.20709 | 2596.9086 | 0.38726 | 619.6133 | 0 | 0 | 34296.9086 | 0 | 0 | 37017.698 | 31700 | 0 | 2596.9086 | [7 empty] | 0
2020042507 | 7 | 0.4407 | 72963.6141 | 0.21212 | 2659.9848 | 0.39666 | 634.663 | 0.00889 | 30.715 | 34390.6997 | 0 | 0 | 38572.9143 | 31700 | 30.715 | 2659.9848 | [7 empty] | 0
2020042508 | 7 | 0.44885 | 74312.9526 | 0.28351 | 3555.2154 | 0.53016 | 848.2619 | 0.08189 | 282.93 | 35538.1453 | 0 | 0 | 38774.8072 | 31700 | 282.93 | 3555.2154 | [7 empty] | 0
2020042509 | 7 | 0.46003 | 76163.9469 | 0.30786 | 3860.5644 | 0.5757 | 921.1171 | 0.20407 | 705.0619 | 36265.6263 | 0 | 0 | 39898.3206 | 31700 | 705.0619 | 3860.5644 | [7 empty] | 0
2020042510 | 7 | 0.46639 | 77216.9276 | 0.2968 | 3721.872 | 0.55502 | 888.0256 | 0.34372 | 1187.5526 | 36609.4246 | 0 | 0 | 40607.503 | 31700 | 1187.5526 | 3721.872 | [7 empty] | 0
2020042511 | 7 | 0.46939 | 77713.6166 | 0.29939 | 3754.3506 | 0.55986 | 895.7749 | 0.48442 | 1673.6711 | 37128.0217 | 0 | 0 | 40585.5949 | 31700 | 1673.6711 | 3754.3506 | [7 empty] | 0
2020042512 | 7 | 0.46872 | 77602.6894 | 0.32838 | 4117.8852 | 0.61407 | 982.513 | 0.57503 | 1986.7287 | 37804.6139 | 0 | 0 | 39798.0755 | 31700 | 1986.7287 | 4117.8852 | [7 empty] | 0
2020042513 | 7 | 0.46672 | 77271.5634 | 0.36206 | 4540.2324 | 0.67705 | 1083.2835 | 0.58514 | 2021.6587 | 38261.8911 | 0 | 0 | 39009.6723 | 31700 | 2021.6587 | 4540.2324 | [7 empty] | 0
2020042514 | 7 | 0.46269 | 76604.3445 | 0.42491 | 5328.3714 | 0.79458 | 1271.3307 | 0.53841 | 1860.2066 | 38888.5779 | 0 | 0 | 37715.7665 | 31700 | 1860.2066 | 5328.3714 | [7 empty] | 0
2020042515 | 7 | 0.45884 | 75966.9269 | 0.49175 | 6166.545 | 0.91957 | 1471.316 | 0.47873 | 1654.0122 | 39520.5572 | 0 | 0 | 36446.3698 | 31700 | 1654.0122 | 6166.545 | [7 empty] | 0
2020042516 | 7 | 0.4593 | 76043.0859 | 0.5222 | 6548.388 | 0.97651 | 1562.4224 | 0.38703 | 1337.1887 | 39585.5767 | 0 | 0 | 36457.5092 | 31700 | 1337.1887 | 6548.388 | [7 empty] | 0
2020042517 | 7 | 0.46714 | 77341.0998 | 0.54771 | 6868.2834 | 1 | 1600 | 0.26867 | 928.2549 | 39496.5382 | 0 | 0 | 37844.5616 | 31700 | 928.2549 | 6868.2834 | [7 empty] | 0
2020042518 | 7 | 0.479 | 79304.677 | 0.56678 | 7107.4212 | 1 | 1600 | 0.15093 | 521.4632 | 39328.8844 | 0 | 0 | 39975.7926 | 31700 | 521.4632 | 7107.4212 | [7 empty] | 0
2020042519 | 7 | 0.48624 | 80503.3531 | 0.57314 | 7187.1756 | 1 | 1600 | 0.06182 | 213.5881 | 39100.7637 | 0 | 0 | 41402.5894 | 31700 | 213.5881 | 7187.1756 | [7 empty] | 0
2020042520 | 7 | 0.49208 | 81470.241 | 0.57452 | 7204.4808 | 1 | 1600 | 0.00753 | 26.0161 | 38930.497 | 0 | 0 | 42539.7441 | 31700 | 26.0161 | 7204.4808 | [7 empty] | 0
2020042521 | 7 | 0.5018 | 83079.5134 | 0.55062 | 6904.7748 | 1 | 1600 | 0 | 0 | 38604.7748 | 0 | 0 | 44474.7386 | 31700 | 0 | 6904.7748 | [7 empty] | 0
2020042522 | 7 | 0.49019 | 81157.327 | 0.52867 | 6629.5218 | 0.98861 | 1581.7806 | 0 | 0 | 38329.5218 | 0 | 0 | 42827.8052 | 31700 | 0 | 6629.5218 | [7 empty] | 0
2020042523 | 7 | 0.46857 | 77577.8549 | 0.50244 | 6300.5976 | 0.93956 | 1503.3005 | 0 | 0 | 38000.5976 | 0 | 0 | 39577.2573 | 31700 | 0 | 6300.5976 | [7 empty] | 0
2020042524 | 7 | 0.44694 | 73996.7272 | 0.47375 | 5940.825 | 0.88591 | 1417.46 | 0 | 0 | 37640.825 | 0 | 0 | 36355.9022 | 31700 | 0 | 5940.825 | [7 empty] | 0
2020042601 | 1 | 0.4272 | 70728.5136 | 0.45552 | 5712.2208 | 0.85182 | 1362.9158 | 0 | 0 | 37412.2208 | 0 | 0 | 33316.2928 | 31700 | 0 | 5712.2208 | [7 empty] | 0
2020042602 | 1 | 0.4153 | 68758.3139 | 0.46554 | 5837.8716 | 0.87056 | 1392.8957 | 0 | 0 | 37537.8716 | 0 | 0 | 31220.4423 | 31700 | 0 | 5837.8716 | [7 empty] | 0
2020042603 | 1 | 0.40788 | 67529.8364 | 0.47592 | 5968.0368 | 0.88997 | 1423.9526 | 0 | 0 | 37668.0368 | 0 | 0 | 29861.7996 | 31700 | 0 | 5968.0368 | [7 empty] | 0
2020042604 | 1 | 0.40481 | 67021.558 | 0.48019 | 6021.5826 | 0.89796 | 1436.7285 | 0 | 0 | 37721.5826 | 0 | 0 | 29299.9754 | 31700 | 0 | 6021.5826 | [7 empty] | 0
2020042605 | 1 | 0.40539 | 67117.5846 | 0.4685 | 5874.99 | 0.8761 | 1401.752 | 0 | 0 | 37574.99 | 0 | 0 | 29542.5946 | 31700 | 0 | 5874.99 | [7 empty] | 0
2020042606 | 1 | 0.4111 | 68062.9493 | 0.42478 | 5326.7412 | 0.79434 | 1270.9418 | 0 | 0 | 37026.7412 | 0 | 0 | 31036.2081 | 31700 | 0 | 5326.7412 | [7 empty] | 0
2020042607 | 1 | 0.4203 | 69586.1289 | 0.40668 | 5099.7672 | 0.76049 | 1216.7866 | 0.00209 | 7.2209 | 36806.9881 | 0 | 0 | 32779.1407 | 31700 | 7.2209 | 5099.7672 | [7 empty] | 0
2020042608 | 1 | 0.42977 | 71154.0105 | 0.41618 | 5218.8972 | 0.77826 | 1245.2106 | 0.04253 | 146.9411 | 37065.8383 | 0 | 0 | 34088.1722 | 31700 | 146.9411 | 5218.8972 | [7 empty] | 0
2020042609 | 1 | 0.44952 | 74423.8798 | 0.4068 | 5101.272 | 0.76072 | 1217.1456 | 0.14268 | 492.9594 | 37294.2314 | 0 | 0 | 37129.6484 | 31700 | 492.9594 | 5101.272 | [7 empty] | 0
2020042610 | 1 | 0.46917 | 77677.1927 | 0.36439 | 4569.4506 | 0.68141 | 1090.2549 | 0.20506 | 708.4823 | 36977.9329 | 0 | 0 | 40699.2598 | 31700 | 708.4823 | 4569.4506 | [7 empty] | 0
2020042611 | 1 | 0.4832 | 80000.0416 | 0.35319 | 4429.0026 | 0.66047 | 1056.7445 | 0.32825 | 1134.1037 | 37263.1064 | 0 | 0 | 42736.9352 | 31700 | 1134.1037 | 4429.0026 | [7 empty] | 0
2020042612 | 1 | 0.49219 | 81488.453 | 0.36428 | 4568.0712 | 0.6812 | 1089.9258 | 0.38675 | 1336.2212 | 37604.2925 | 0 | 0 | 43884.1605 | 31700 | 1336.2212 | 4568.0712 | [7 empty] | 0
2020042613 | 1 | 0.49804 | 82456.9965 | 0.38117 | 4779.8718 | 0.71279 | 1140.4606 | 0.37299 | 1288.6805 | 37768.5523 | 0 | 0 | 44688.4443 | 31700 | 1288.6805 | 4779.8718 | [7 empty] | 0
2020042614 | 1 | 0.49646 | 82195.407 | 0.37898 | 4752.4092 | 0.70869 | 1133.9082 | 0.41172 | 1422.4926 | 37874.9018 | 0 | 0 | 44320.5052 | 31700 | 1422.4926 | 4752.4092 | [7 empty] | 0
2020042615 | 1 | 0.49439 | 81852.6916 | 0.37711 | 4728.9594 | 0.7052 | 1128.3131 | 0.48266 | 1667.5903 | 38096.5497 | 0 | 0 | 43756.1419 | 31700 | 1667.5903 | 4728.9594 | [7 empty] | 0
2020042616 | 1 | 0.49427 | 81832.824 | 0.35648 | 4470.2592 | 0.66662 | 1066.5882 | 0.50608 | 1748.5064 | 37918.7656 | 0 | 0 | 43914.0584 | 31700 | 1748.5064 | 4470.2592 | [7 empty] | 0
2020042617 | 1 | 0.50022 | 82817.9239 | 0.344 | 4313.76 | 0.64328 | 1029.248 | 0.52899 | 1827.6604 | 37841.4204 | 0 | 0 | 44976.5034 | 31700 | 1827.6604 | 4313.76 | [7 empty] | 0
2020042618 | 1 | 0.50847 | 84183.8186 | 0.30865 | 3870.471 | 0.57718 | 923.4808 | 0.47224 | 1631.5892 | 37202.0602 | 0 | 0 | 46981.7584 | 31700 | 1631.5892 | 3870.471 | [7 empty] | 0
2020042619 | 1 | 0.51224 | 84807.9911 | 0.27403 | 3436.3362 | 0.51244 | 819.8978 | 0.30597 | 1057.1264 | 36193.4625 | 0 | 0 | 48614.5286 | 31700 | 1057.1264 | 3436.3362 | [7 empty] | 0
2020042620 | 1 | 0.51286 | 84910.6402 | 0.22285 | 2794.539 | 0.41673 | 666.7672 | 0.03612 | 124.7946 | 34619.3336 | 0 | 0 | 50291.3066 | 31700 | 124.7946 | 2794.539 | [7 empty] | 0
2020042621 | 1 | 0.51859 | 85859.3162 | 0.17672 | 2216.0688 | 0.33047 | 528.7462 | 0 | 0 | 33916.0688 | 0 | 0 | 51943.2474 | 31700 | 0 | 2216.0688 | [7 empty] | 0
2020042622 | 1 | 0.5095 | 84354.3485 | 0.15139 | 1898.4306 | 0.2831 | 452.9589 | 0 | 0 | 33598.4306 | 0 | 0 | 50755.9179 | 31700 | 0 | 1898.4306 | [7 empty] | 0
2020042623 | 1 | 0.48977 | 81087.7905 | 0.1609 | 2017.686 | 0.30088 | 481.4128 | 0 | 0 | 33717.686 | 0 | 0 | 47370.1045 | 31700 | 0 | 2017.686 | [7 empty] | 0
2020042624 | 1 | 0.46926 | 77692.0934 | 0.16759 | 2101.5786 | 0.31339 | 501.4293 | 0 | 0 | 33801.5786 | 0 | 0 | 43890.5148 | 31700 | 0 | 2101.5786 | [7 empty] | 0
2020042701 | 2 | 0.45128 | 74715.2706 | 0.142 | 1780.68 | 0.26554 | 424.864 | 0 | 0 | 33480.68 | 0 | 0 | 41234.5906 | 31700 | 0 | 1780.68 | [7 empty] | 0
2020042702 | 2 | 0.44159 | 73110.9652 | 0.13103 | 1643.1162 | 0.24503 | 392.0418 | 0 | 0 | 33343.1162 | 0 | 0 | 39767.849 | 31700 | 0 | 1643.1162 | [7 empty] | -3.4106e-12
2020042703 | 2 | 0.43649 | 72266.5939 | 0.15343 | 1924.0122 | 0.28691 | 459.0626 | 0 | 0 | 33624.0122 | 0 | 0 | 38642.5817 | 31700 | 0 | 1924.0122 | [7 empty] | -2.7285e-12
2020042704 | 2 | 0.43792 | 72503.349 | 0.16002 | 2006.6508 | 0.29924 | 478.7798 | 0 | 0 | 33706.6508 | 0 | 0 | 38796.6982 | 31700 | 0 | 2006.6508 | [7 empty] | 3.1832e-12
2020042705 | 2 | 0.44827 | 74216.926 | 0.17543 | 2199.8922 | 0.32805 | 524.8866 | 0 | 0 | 33899.8922 | 0 | 0 | 40317.0338 | 31700 | 0 | 2199.8922 | [7 empty] | 0
2020042706 | 2 | 0.47185 | 78120.9015 | 0.18439 | 2312.2506 | 0.34481 | 551.6949 | 0 | 0 | 34012.2506 | 0 | 0 | 44108.6509 | 31700 | 0 | 2312.2506 | [7 empty] | 0
2020042707 | 2 | 0.50463 | 83548.0567 | 0.22848 | 2865.1392 | 0.42726 | 683.6122 | 0.00658 | 22.7339 | 34587.8731 | 0 | 0 | 48960.1836 | 31700 | 22.7339 | 2865.1392 | [7 empty] | 0
2020042708 | 2 | 0.53215 | 88104.3504 | 0.23443 | 2939.7522 | 0.43838 | 701.4146 | 0.08633 | 298.2702 | 34938.0223 | 0 | 0 | 53166.3281 | 31700 | 298.2702 | 2939.7522 | [7 empty] | 0
2020042709 | 2 | 0.55088 | 91205.3454 | 0.34032 | 4267.6128 | 0.6364 | 1018.2374 | 0.13391 | 462.659 | 36430.2718 | 0 | 0 | 54775.0736 | 31700 | 462.659 | 4267.6128 | [7 empty] | 0
2020042710 | 2 | 0.55468 | 91834.4848 | 0.30971 | 3883.7634 | 0.57916 | 926.6523 | 0.28825 | 995.9038 | 36579.6672 | 0 | 0 | 55254.8177 | 31700 | 995.9038 | 3883.7634 | [7 empty] | 0
2020042711 | 2 | 0.55406 | 91731.8358 | 0.36334 | 4556.2836 | 0.67945 | 1087.1133 | 0.39892 | 1378.2686 | 37634.5522 | 0 | 0 | 54097.2836 | 31700 | 1378.2686 | 4556.2836 | [7 empty] | 0
2020042712 | 2 | 0.5518 | 91357.6634 | 0.4437 | 5563.998 | 0.82972 | 1327.5504 | 0.46945 | 1621.9497 | 38885.9477 | 0 | 0 | 52471.7156 | 31700 | 1621.9497 | 5563.998 | [7 empty] | 0
2020042713 | 2 | 0.54827 | 90773.226 | 0.48497 | 6081.5238 | 0.90689 | 1451.0302 | 0.52295 | 1806.7923 | 39588.3161 | 0 | 0 | 51184.91 | 31700 | 1806.7923 | 6081.5238 | [7 empty] | 0
2020042714 | 2 | 0.54112 | 89589.4506 | 0.51126 | 6411.2004 | 0.95606 | 1529.6899 | 0.55842 | 1929.3411 | 40040.5415 | 0 | 0 | 49548.9091 | 31700 | 1929.3411 | 6411.2004 | [7 empty] | 0
2020042715 | 2 | 0.53032 | 87801.3702 | 0.53434 | 6700.6236 | 0.99922 | 1598.7453 | 0.57883 | 1999.8576 | 40400.4812 | 0 | 0 | 47400.8889 | 31700 | 1999.8576 | 6700.6236 | [7 empty] | 0
2020042716 | 2 | 0.52182 | 86394.0847 | 0.55502 | 6959.9508 | 1 | 1600 | 0.57695 | 1993.3622 | 40653.313 | 0 | 0 | 45740.7716 | 31700 | 1993.3622 | 6959.9508 | [7 empty] | 0
2020042717 | 2 | 0.51858 | 85857.6605 | 0.55266 | 6930.3564 | 1 | 1600 | 0.56442 | 1950.0711 | 40580.4275 | 0 | 0 | 45277.233 | 31700 | 1950.0711 | 6930.3564 | [7 empty] | 0
2020042718 | 2 | 0.52185 | 86399.0516 | 0.53942 | 6764.3268 | 1 | 1600 | 0.55481 | 1916.8686 | 40381.1954 | 0 | 0 | 46017.8562 | 31700 | 1916.8686 | 6764.3268 | [7 empty] | 0
2020042719 | 2 | 0.52426 | 86798.0584 | 0.47163 | 5914.2402 | 0.88195 | 1411.117 | 0.35671 | 1232.4331 | 38846.6732 | 0 | 0 | 47951.3851 | 31700 | 1232.4331 | 5914.2402 | [7 empty] | 0
2020042720 | 2 | 0.52685 | 87226.8666 | 0.40798 | 5116.0692 | 0.76292 | 1220.6762 | 0.04112 | 142.0696 | 36958.1388 | 0 | 0 | 50268.7278 | 31700 | 142.0696 | 5116.0692 | [7 empty] | 0
2020042721 | 2 | 0.53922 | 89274.8809 | 0.38068 | 4773.7272 | 0.71187 | 1138.9946 | 0 | 0 | 36473.7272 | 0 | 0 | 52801.1537 | 31700 | 0 | 4773.7272 | [7 empty] | 0
2020042722 | 2 | 0.53024 | 87788.1251 | 0.4076 | 5111.304 | 0.76221 | 1219.5392 | 0 | 0 | 36811.304 | 0 | 0 | 50976.8211 | 31700 | 0 | 5111.304 | [7 empty] | 0
2020042723 | 2 | 0.5069 | 83923.8847 | 0.40346 | 5059.3884 | 0.75447 | 1207.1523 | 0 | 0 | 36759.3884 | 0 | 0 | 47164.4963 | 31700 | 0 | 5059.3884 | [7 empty] | 0
2020042724 | 2 | 0.48235 | 79859.313 | 0.39056 | 4897.6224 | 0.73035 | 1168.5555 | 0 | 0 | 36597.6224 | 0 | 0 | 43261.6906 | 31700 | 0 | 4897.6224 | [7 empty] | 0
2020042801 | 3 | 0.46227 | 76534.808 | 0.39404 | 4941.2616 | 0.73685 | 1178.9677 | 0 | 0 | 36641.2616 | 0 | 0 | 39893.5464 | 31700 | 0 | 4941.2616 | [7 empty] | 0
2020042802 | 3 | 0.45195 | 74826.1978 | 0.37914 | 4754.4156 | 0.70899 | 1134.3869 | 0 | 0 | 36454.4156 | 0 | 0 | 38371.7822 | 31700 | 0 | 4754.4156 | [7 empty] | 0
2020042803 | 3 | 0.44699 | 74005.0054 | 0.36524 | 4580.1096 | 0.683 | 1092.7981 | 0 | 0 | 36280.1096 | 0 | 0 | 37724.8958 | 31700 | 0 | 4580.1096 | [7 empty] | 0
2020042804 | 3 | 0.44608 | 73854.343 | 0.25395 | 3184.533 | 0.47489 | 759.8184 | 0 | 0 | 34884.533 | 0 | 0 | 38969.81 | 31700 | 0 | 3184.533 | [7 empty] | 0
2020042805 | 3 | 0.45381 | 75134.145 | 0.21834 | 2737.9836 | 0.4083 | 653.2733 | 0 | 0 | 34437.9836 | 0 | 0 | 40696.1614 | 31700 | 0 | 2737.9836 | [7 empty] | 0
2020042806 | 3 | 0.4741 | 78493.4183 | 0.20636 | 2587.7544 | 0.38589 | 617.4291 | 0 | 0 | 34287.7544 | 0 | 0 | 44205.6639 | 31700 | 0 | 2587.7544 | [7 empty] | 0
2020042807 | 3 | 0.50198 | 83109.3147 | 0.20725 | 2598.915 | 0.38756 | 620.092 | 0.03145 | 108.6598 | 34407.5747 | 0 | 0 | 48701.74 | 31700 | 108.6598 | 2598.915 | [7 empty] | 0
2020042808 | 3 | 0.5221 | 86440.4423 | 0.19562 | 2453.0748 | 0.36581 | 585.295 | 0.32831 | 1134.3111 | 35287.3858 | 0 | 0 | 51153.0564 | 31700 | 1134.3111 | 2453.0748 | [7 empty] | 0
2020042809 | 3 | 0.52967 | 87693.7542 | 0.17574 | 2203.7796 | 0.32863 | 525.8141 | 0.54581 | 1885.7736 | 35789.5531 | 0 | 0 | 51904.2011 | 31700 | 1885.7736 | 2203.7796 | [7 empty] | 0
2020042810 | 3 | 0.52845 | 87491.7673 | 0.16434 | 2060.8236 | 0.30732 | 491.7053 | 0.6477 | 2237.8035 | 35998.6271 | 0 | 0 | 51493.1402 | 31700 | 2237.8035 | 2060.8236 | [7 empty] | 0
2020042811 | 3 | 0.52495 | 86912.2968 | 0.16822 | 2109.4788 | 0.31457 | 503.3142 | 0.75588 | 2611.5654 | 36421.0442 | 0 | 0 | 50491.2526 | 31700 | 2611.5654 | 2109.4788 | [7 empty] | 3.638e-12
2020042812 | 3 | 0.52271 | 86541.4357 | 0.17052 | 2138.3208 | 0.31887 | 510.1958 | 0.80084 | 2766.9022 | 36605.223 | 0 | 0 | 49936.2127 | 31700 | 2766.9022 | 2138.3208 | [7 empty] | 0
2020042813 | 3 | 0.51947 | 86005.0116 | 0.15812 | 1982.8248 | 0.29568 | 473.095 | 0.81495 | 2815.6522 | 36498.4771 | 0 | 0 | 49506.5346 | 31700 | 2815.6522 | 1982.8248 | [7 empty] | 0
2020042814 | 3 | 0.51585 | 85405.6736 | 0.13843 | 1735.9122 | 0.25886 | 414.1826 | 0.82054 | 2834.9657 | 36270.8779 | 0 | 0 | 49134.7957 | 31700 | 2834.9657 | 1735.9122 | [7 empty] | 0
2020042815 | 3 | 0.51148 | 84682.1632 | 0.23856 | 2991.5424 | 0.44611 | 713.7715 | 0.6822 | 2357.001 | 37048.5434 | 0 | 0 | 47633.6198 | 31700 | 2357.001 | 2991.5424 | [7 empty] | 0
2020042816 | 3 | 0.50664 | 83880.8383 | 0.33352 | 4182.3408 | 0.62368 | 997.8918 | 0.66679 | 2303.7595 | 38186.1003 | 0 | 0 | 45694.7381 | 31700 | 2303.7595 | 4182.3408 | [7 empty] | 0
2020042817 | 3 | 0.50795 | 84097.7259 | 0.39387 | 4939.1298 | 0.73654 | 1178.459 | 0.57753 | 1995.3662 | 38634.4959 | 0 | 0 | 45463.2299 | 31700 | 1995.3662 | 4939.1298 | [7 empty] | 0
2020042818 | 3 | 0.51621 | 85465.2762 | 0.38765 | 4861.131 | 0.72491 | 1159.8488 | 0.3882 | 1341.231 | 37902.362 | 0 | 0 | 47562.9142 | 31700 | 1341.231 | 4861.131 | [7 empty] | 0
2020042819 | 3 | 0.52073 | 86213.621 | 0.38489 | 4826.5206 | 0.71974 | 1151.5909 | 0.19889 | 687.165 | 37213.6856 | 0 | 0 | 48999.9354 | 31700 | 687.165 | 4826.5206 | [7 empty] | 0
2020042820 | 3 | 0.52068 | 86205.3428 | 0.38423 | 4818.2442 | 0.71851 | 1149.6162 | 0.02852 | 98.5366 | 36616.7808 | 0 | 0 | 49588.562 | 31700 | 98.5366 | 4818.2442 | [7 empty] | 0
2020042821 | 3 | 0.53001 | 87750.0456 | 0.38793 | 4864.6422 | 0.72543 | 1160.6866 | 0 | 0 | 36564.6422 | 0 | 0 | 51185.4034 | 31700 | 0 | 4864.6422 | [7 empty] | 0
2020042822 | 3 | 0.51911 | 85945.4089 | 0.36334 | 4556.2836 | 0.67945 | 1087.1133 | 0 | 0 | 36256.2836 | 0 | 0 | 49689.1253 | 31700 | 0 | 4556.2836 | [7 empty] | 0
2020042823 | 3 | 0.49281 | 81591.102 | 0.33671 | 4222.3434 | 0.62965 | 1007.4363 | 0 | 0 | 35922.3434 | 0 | 0 | 45668.7586 | 31700 | 0 | 4222.3434 | [7 empty] | 0
2020042824 | 3 | 0.4646 | 76920.5698 | 0.40722 | 5106.5388 | 0.7615 | 1218.4022 | 0 | 0 | 36806.5388 | 0 | 0 | 40114.031 | 31700 | 0 | 5106.5388 | [7 empty] | 0
2020042901 | 4 | 0.4433 | 73394.0779 | 0.42689 | 5353.2006 | 0.79828 | 1277.2549 | 0 | 0 | 37053.2006 | 0 | 0 | 36340.8773 | 31700 | 0 | 5353.2006 | [7 empty] | 0
2020042902 | 4 | 0.43001 | 71193.7456 | 0.40916 | 5130.8664 | 0.76513 | 1224.2067 | 0 | 0 | 36830.8664 | 0 | 0 | 34362.8792 | 31700 | 0 | 5130.8664 | [7 empty] | 0
2020042903 | 4 | 0.42189 | 69849.3741 | 0.38917 | 4880.1918 | 0.72775 | 1164.3966 | 0 | 0 | 36580.1918 | 0 | 0 | 33269.1823 | 31700 | 0 | 4880.1918 | [7 empty] | 0
2020042904 | 4 | 0.4203 | 69586.1289 | 0.39483 | 4951.1682 | 0.73833 | 1181.3314 | 0 | 0 | 36651.1682 | 0 | 0 | 32934.9607 | 31700 | 0 | 4951.1682 | [7 empty] | 0
2020042905 | 4 | 0.42618 | 70559.6393 | 0.34269 | 4297.3326 | 0.64083 | 1025.3285 | 0 | 0 | 35997.3326 | 0 | 0 | 34562.3067 | 31700 | 0 | 4297.3326 | [7 empty] | 0
2020042906 | 4 | 0.44612 | 73860.9656 | 0.2984 | 3741.936 | 0.55801 | 892.8128 | 0 | 0 | 35441.936 | 0 | 0 | 38419.0296 | 31700 | 0 | 3741.936 | [7 empty] | 0
2020042907 | 4 | 0.47196 | 78139.1135 | 0.3144 | 3942.576 | 0.58793 | 940.6848 | 0.02894 | 99.9877 | 35742.5637 | 0 | 0 | 42396.5498 | 31700 | 99.9877 | 3942.576 | [7 empty] | 0
2020042908 | 4 | 0.49451 | 81872.5591 | 0.3352 | 4203.408 | 0.62682 | 1002.9184 | 0.29414 | 1016.2537 | 36919.6617 | 0 | 0 | 44952.8974 | 31700 | 1016.2537 | 4203.408 | [7 empty] | 0
2020042909 | 4 | 0.50923 | 84309.6465 | 0.36178 | 4536.7212 | 0.67653 | 1082.4458 | 0.58022 | 2004.6601 | 38241.3813 | 0 | 0 | 46068.2652 | 31700 | 2004.6601 | 4536.7212 | [7 empty] | 0
2020042910 | 4 | 0.51414 | 85122.5608 | 0.40218 | 5043.3372 | 0.75208 | 1203.3226 | 0.75687 | 2614.9859 | 39358.323 | 0 | 0 | 45764.2378 | 31700 | 2614.9859 | 5043.3372 | [7 empty] | 0
2020042911 | 4 | 0.51977 | 86054.6805 | 0.41717 | 5231.3118 | 0.78011 | 1248.1726 | 0.72603 | 2508.4336 | 39439.7455 | 0 | 0 | 46614.9351 | 31700 | 2508.4336 | 5231.3118 | [7 empty] | 0
2020042912 | 4 | 0.52155 | 86349.3826 | 0.41866 | 5249.9964 | 0.78289 | 1252.6307 | 0.7162 | 2474.471 | 39424.4674 | 0 | 0 | 46924.9152 | 31700 | 2474.471 | 5249.9964 | [7 empty] | 0
2020042913 | 4 | 0.5222 | 86456.9986 | 0.42847 | 5373.0138 | 0.80124 | 1281.9822 | 0.7317 | 2528.0235 | 39601.0373 | 0 | 0 | 46855.9613 | 31700 | 2528.0235 | 5373.0138 | [7 empty] | 0
2020042914 | 4 | 0.52187 | 86402.3628 | 0.47126 | 5909.6004 | 0.88126 | 1410.0099 | 0.7557 | 2610.9435 | 40220.5439 | 0 | 0 | 46181.8189 | 31700 | 2610.9435 | 5909.6004 | [7 empty] | 0
2020042915 | 4 | 0.51911 | 85945.4089 | 0.52319 | 6560.8026 | 0.97837 | 1565.3845 | 0.71897 | 2484.0413 | 40744.844 | 0 | 0 | 45200.565 | 31700 | 2484.0413 | 6560.8026 | [7 empty] | 0
2020042916 | 4 | 0.51734 | 85652.3624 | 0.52932 | 6637.6728 | 0.98983 | 1583.7254 | 0.60549 | 2091.9679 | 40429.6407 | 0 | 0 | 45222.7217 | 31700 | 2091.9679 | 6637.6728 | [7 empty] | 0
2020042917 | 4 | 0.52039 | 86157.3296 | 0.52197 | 6545.5038 | 0.97608 | 1561.7342 | 0.42855 | 1480.6402 | 39726.1441 | 0 | 0 | 46431.1855 | 31700 | 1480.6402 | 6545.5038 | [7 empty] | 0
2020042918 | 4 | 0.52741 | 87319.5818 | 0.53786 | 6744.7644 | 1 | 1600 | 0.33002 | 1140.2191 | 39584.9835 | 0 | 0 | 47734.5983 | 31700 | 1140.2191 | 6744.7644 | [7 empty] | 0
2020042919 | 4 | 0.52964 | 87688.7873 | 0.54119 | 6786.5226 | 1 | 1600 | 0.17853 | 616.8211 | 39103.3438 | 0 | 0 | 48585.4436 | 31700 | 616.8211 | 6786.5226 | [7 empty] | 0
2020042920 | 4 | 0.53014 | 87771.5688 | 0.52235 | 6550.269 | 0.97679 | 1562.8712 | 0.01967 | 67.9599 | 38318.2288 | 0 | 0 | 49453.34 | 31700 | 67.9599 | 6550.269 | [7 empty] | 0
2020042921 | 4 | 0.53413 | 88432.1652 | 0.47943 | 6012.0522 | 0.89653 | 1434.4546 | 0 | 0 | 37712.0522 | 0 | 0 | 50720.113 | 31700 | 0 | 6012.0522 | [7 empty] | 0
2020042922 | 4 | 0.52016 | 86119.2501 | 0.48206 | 6045.0324 | 0.90145 | 1442.3235 | 0 | 0 | 37745.0324 | 0 | 0 | 48374.2177 | 31700 | 0 | 6045.0324 | [7 empty] | 0
2020042923 | 4 | 0.49318 | 81652.3603 | 0.47521 | 5959.1334 | 0.88864 | 1421.8283 | 0 | 0 | 37659.1334 | 0 | 0 | 43993.2269 | 31700 | 0 | 5959.1334 | [7 empty] | 0
2020042924 | 4 | 0.46566 | 77096.0666 | 0.47289 | 5930.0406 | 0.8843 | 1414.8869 | 0 | 0 | 37630.0406 | 0 | 0 | 39466.026 | 31700 | 0 | 5930.0406 | [7 empty] | 0
2020043001 | 5 | 0.44421 | 73544.7402 | 0.4857 | 6090.678 | 0.90826 | 1453.2144 | 0 | 0 | 37790.678 | 0 | 0 | 35754.0622 | 31700 | 0 | 6090.678 | [7 empty] | 0
2020043002 | 5 | 0.42895 | 71018.2489 | 0.45503 | 5706.0762 | 0.85091 | 1361.4498 | 0 | 0 | 37406.0762 | 0 | 0 | 33612.1727 | 31700 | 0 | 5706.0762 | [7 empty] | 0
2020043003 | 5 | 0.41986 | 69513.2812 | 0.41072 | 5150.4288 | 0.76805 | 1228.8742 | 0 | 0 | 36850.4288 | 0 | 0 | 32662.8524 | 31700 | 0 | 5150.4288 | [7 empty] | 0
2020043004 | 5 | 0.41629 | 68922.2213 | 0.35803 | 4489.6962 | 0.66952 | 1071.2258 | 0 | 0 | 36189.6962 | 0 | 0 | 32732.5251 | 31700 | 0 | 4489.6962 | [7 empty] | 0
2020043005 | 5 | 0.42025 | 69577.8507 | 0.40447 | 5072.0538 | 0.75636 | 1210.1742 | 0 | 0 | 36772.0538 | 0 | 0 | 32805.7969 | 31700 | 0 | 5072.0538 | [7 empty] | 0
2020043006 | 5 | 0.43712 | 72370.8986 | 0.45954 | 5762.6316 | 0.85934 | 1374.9437 | 0 | 0 | 37462.6316 | 0 | 0 | 34908.267 | 31700 | 0 | 5762.6316 | [7 empty] | 0
2020043007 | 5 | 0.46436 | 76880.8347 | 0.53639 | 6726.3306 | 1 | 1600 | 0.0102 | 35.241 | 38461.5716 | 0 | 0 | 38419.2631 | 31700 | 35.241 | 6726.3306 | [7 empty] | 0
2020043008 | 5 | 0.49173 | 81412.294 | 0.54715 | 6861.261 | 1 | 1600 | 0.08775 | 303.1762 | 38864.4373 | 0 | 0 | 42547.8567 | 31700 | 303.1762 | 6861.261 | [7 empty] | 0
2020043009 | 5 | 0.51496 | 85258.3225 | 0.5751 | 7211.754 | 1 | 1600 | 0.14643 | 505.9157 | 39417.6696 | 0 | 0 | 45840.6528 | 31700 | 505.9157 | 7211.754 | [7 empty] | 0
2020043010 | 5 | 0.53032 | 87801.3702 | 0.59627 | 7477.2258 | 1 | 1600 | 0.1714 | 592.187 | 39769.4128 | 0 | 0 | 48031.9574 | 31700 | 592.187 | 7477.2258 | [7 empty] | 0
2020043011 | 5 | 0.54063 | 89508.3247 | 0.58656 | 7355.4624 | 1 | 1600 | 0.17362 | 599.8571 | 39655.3195 | 0 | 0 | 49853.0052 | 31700 | 599.8571 | 7355.4624 | [7 empty] | 0
2020043012 | 5 | 0.54617 | 90425.5437 | 0.54606 | 6847.5924 | 1 | 1600 | 0.17468 | 603.5194 | 39151.1118 | 0 | 0 | 51274.4319 | 31700 | 603.5194 | 6847.5924 | [7 empty] | 0
2020043013 | 5 | 0.5487 | 90844.4181 | 0.53804 | 6747.0216 | 1 | 1600 | 0.18221 | 629.5356 | 39076.5572 | 0 | 0 | 51767.8609 | 31700 | 629.5356 | 6747.0216 | [7 empty] | 0
2020043014 | 5 | 0.54677 | 90524.8815 | 0.52163 | 6541.2402 | 0.97545 | 1560.717 | 0.17197 | 594.1564 | 38835.3965 | 0 | 0 | 51689.485 | 31700 | 594.1564 | 6541.2402 | [7 empty] | 0
2020043015 | 5 | 0.54018 | 89433.8213 | 0.5105 | 6401.67 | 0.95464 | 1527.416 | 0.14494 | 500.7677 | 38602.4377 | 0 | 0 | 50831.3836 | 31700 | 500.7677 | 6401.67 | [7 empty] | 0
2020043016 | 5 | 0.53414 | 88433.8208 | 0.46673 | 5852.7942 | 0.87279 | 1396.4562 | 0.12213 | 421.9592 | 37974.7533 | 0 | 0 | 50459.0675 | 31700 | 421.9592 | 5852.7942 | [7 empty] | 0
2020043017 | 5 | 0.53337 | 88306.3373 | 0.43958 | 5512.3332 | 0.82201 | 1315.2234 | 0.11526 | 398.2233 | 37610.5565 | 0 | 0 | 50695.7808 | 31700 | 398.2233 | 5512.3332 | [7 empty] | 0
2020043018 | 5 | 0.53782 | 89043.0927 | 0.43652 | 5473.9608 | 0.81629 | 1306.0678 | 0.08763 | 302.7616 | 37476.7225 | 0 | 0 | 51566.3702 | 31700 | 302.7616 | 5473.9608 | [7 empty] | 0
2020043019 | 5 | 0.53564 | 88682.1653 | 0.38599 | 4840.3146 | 0.7218 | 1154.8821 | 0.06215 | 214.7283 | 36755.0428 | 0 | 0 | 51927.1225 | 31700 | 214.7283 | 4840.3146 | [7 empty] | 0
2020043020 | 5 | 0.53153 | 88001.7014 | 0.29803 | 3737.2962 | 0.55732 | 891.7058 | 0.02422 | 83.6801 | 35520.9763 | 0 | 0 | 52480.7251 | 31700 | 83.6801 | 3737.2962 | [7 empty] | 0
2020043021 | 5 | 0.53234 | 88135.8074 | 0.21427 | 2686.9458 | 0.40068 | 641.0958 | 0 | 0 | 34386.9458 | 0 | 0 | 53748.8616 | 31700 | 0 | 2686.9458 | [7 empty] | 0
2020043022 | 5 | 0.5215 | 86341.1045 | 0.17471 | 2190.8634 | 0.32671 | 522.7323 | 0 | 0 | 33890.8634 | 0 | 0 | 52450.2411 | 31700 | 0 | 2190.8634 | [7 empty] | 0
2020043023 | 5 | 0.49698 | 82281.4997 | 0.18796 | 2357.0184 | 0.35149 | 562.3763 | 0 | 0 | 34057.0184 | 0 | 0 | 48224.4813 | 31700 | 0 | 2357.0184 | [7 empty] | 0
2020043024 | 5 | 0.47028 | 77860.9676 | 0.1926 | 2415.204 | 0.36016 | 576.2592 | 0 | 0 | 34115.204 | 0 | 0 | 43745.7636 | 31700 | 0 | 2415.204 | [7 empty] | 0
2020050101 | 6 | 0.44883 | 74309.6413 | 0.20105 | 2521.167 | 0.37596 | 601.5416 | 0 | 0 | 34221.167 | 0 | 0 | 40088.4743 | 31700 | 0 | 2521.167 | [7 empty] | 0
2020050102 | 6 | 0.43448 | 71933.8122 | 0.20522 | 2573.4588 | 0.38376 | 614.0182 | 0 | 0 | 34273.4588 | 0 | 0 | 37660.3534 | 31700 | 0 | 2573.4588 | [7 empty] | 0
2020050103 | 6 | 0.42648 | 70609.3082 | 0.18504 | 2320.4016 | 0.34602 | 553.6397 | 0 | 0 | 34020.4016 | 0 | 0 | 36588.9066 | 31700 | 0 | 2320.4016 | [7 empty] | 0
2020050104 | 6 | 0.42311 | 70051.3609 | 0.18112 | 2271.2448 | 0.33869 | 541.911 | 0 | 0 | 33971.2448 | 0 | 0 | 36080.1161 | 31700 | 0 | 2271.2448 | [7 empty] | 0
2020050105 | 6 | 0.42883 | 70998.3813 | 0.16633 | 2085.7782 | 0.31104 | 497.6594 | 0 | 0 | 33785.7782 | 0 | 0 | 37212.6031 | 31700 | 0 | 2085.7782 | [7 empty] | 0
2020050106 | 6 | 0.44637 | 73902.3563 | 0.14835 | 1860.309 | 0.27741 | 443.8632 | 0 | 0 | 33560.309 | 0 | 0 | 40342.0473 | 31700 | 0 | 1860.309 | [7 empty] | 0
2020050107 | 6 | 0.47105 | 77988.4512 | 0.13259 | 1662.6786 | 0.24794 | 396.7093 | 0.00786 | 27.1563 | 33389.8349 | 0 | 0 | 44598.6163 | 31700 | 27.1563 | 1662.6786 | [7 empty] | 0
2020050108 | 6 | 0.49446 | 81864.281 | 0.1278 | 1602.612 | 0.23899 | 382.3776 | 0.09219 | 318.5164 | 33621.1284 | 0 | 0 | 48243.1525 | 31700 | 318.5164 | 1602.612 | [7 empty] | -3.4106e-12
2020050109 | 6 | 0.51471 | 85216.9317 | 0.11725 | 1470.315 | 0.21926 | 350.812 | 0.2225 | 768.7375 | 33939.0525 | 0 | 0 | 51277.8792 | 31700 | 768.7375 | 1470.315 | [7 empty] | -2.0464e-12
2020050110 | 6 | 0.52158 | 86354.3495 | 0.10069 | 1262.6526 | 0.18829 | 301.2645 | 0.4347 | 1501.8885 | 34464.5411 | 0 | 0 | 51889.8084 | 31700 | 1501.8885 | 1262.6526 | [7 empty] | 2.0464e-12
2020050111 | 6 | 0.52351 | 86673.8861 | 0.10537 | 1321.3398 | 0.19704 | 315.267 | 0.54894 | 1896.5877 | 34917.9275 | 0 | 0 | 51755.9586 | 31700 | 1896.5877 | 1321.3398 | [7 empty] | -2.0464e-12
2020050112 | 6 | 0.51933 | 85981.8328 | 0.11994 | 1504.0476 | 0.22429 | 358.8605 | 0.62994 | 2176.4427 | 35380.4903 | 0 | 0 | 50601.3425 | 31700 | 2176.4427 | 1504.0476 | [7 empty] | -2.5011e-12
2020050113 | 6 | 0.51665 | 85538.124 | 0.13819 | 1732.9026 | 0.25842 | 413.4645 | 0.57506 | 1986.8323 | 35419.7349 | 0 | 0 | 50118.3891 | 31700 | 1986.8323 | 1732.9026 | [7 empty] | 2.9559e-12
2020050114 | 6 | 0.51113 | 84624.2162 | 0.15167 | 1901.9418 | 0.28362 | 453.7966 | 0.60648 | 2095.3884 | 35697.3302 | 0 | 0 | 48926.886 | 31700 | 2095.3884 | 1901.9418 | [7 empty] | -3.638e-12
2020050115 | 6 | 0.50185 | 83087.7916 | 0.16054 | 2013.1716 | 0.30021 | 480.3357 | 0.64603 | 2232.0336 | 35945.2052 | 0 | 0 | 47142.5863 | 31700 | 2232.0336 | 2013.1716 | [7 empty] | 0
2020050116 | 6 | 0.49584 | 82092.7579 | 0.17178 | 2154.1212 | 0.32123 | 513.9658 | 0.5179 | 1789.3445 | 35643.4657 | 0 | 0 | 46449.2922 | 31700 | 1789.3445 | 2154.1212 | [7 empty] | 0
2020050117 | 6 | 0.49395 | 81779.8439 | 0.18485 | 2318.019 | 0.34567 | 553.0712 | 0.45603 | 1575.5837 | 35593.6027 | 0 | 0 | 46186.2412 | 31700 | 1575.5837 | 2318.019 | [7 empty] | 0
2020050118 | 6 | 0.49576 | 82079.5129 | 0.19884 | 2493.4536 | 0.37183 | 594.9293 | 0.42907 | 1482.4369 | 35675.8904 | 0 | 0 | 46403.6224 | 31700 | 1482.4369 | 2493.4536 | [7 empty] | 0
2020050119 | 6 | 0.49639 | 82183.8176 | 0.24065 | 3017.751 | 0.45002 | 720.0248 | 0.24139 | 834.0024 | 35551.7535 | 0 | 0 | 46632.0641 | 31700 | 834.0024 | 3017.751 | [7 empty] | 3.638e-12
2020050120 | 6 | 0.49732 | 82337.7912 | 0.27618 | 3463.2972 | 0.51646 | 826.3306 | 0.04903 | 169.3987 | 35332.6959 | 0 | 0 | 47005.0953 | 31700 | 169.3987 | 3463.2972 | [7 empty] | 3.638e-12
2020050121 | 6 | 0.50716 | 83966.9311 | 0.30979 | 3884.7666 | 0.57931 | 926.8917 | 0 | 0 | 35584.7666 | 0 | 0 | 48382.1645 | 31700 | 0 | 3884.7666 | [7 empty] | 0
2020050122 | 6 | 0.5016 | 83046.4008 | 0.34121 | 4278.7734 | 0.63806 | 1020.9003 | 0 | 0 | 35978.7734 | 0 | 0 | 47067.6274 | 31700 | 0 | 4278.7734 | [7 empty] | 0
2020050123 | 6 | 0.48012 | 79490.1076 | 0.36868 | 4623.2472 | 0.68943 | 1103.0906 | 0 | 0 | 36323.2472 | 0 | 0 | 43166.8604 | 31700 | 0 | 4623.2472 | [7 empty] | 0
2020050124 | 6 | 0.45586 | 75473.5492 | 0.37618 | 4717.2972 | 0.70346 | 1125.5306 | 0 | 0 | 36417.2972 | 0 | 0 | 39056.252 | 31700 | 0 | 4717.2972 | [7 empty] | 0
2020050201 | 7 | 0.43431 | 71905.6665 | 0.41131 | 5157.8274 | 0.76915 | 1230.6395 | 0 | 0 | 36857.8274 | 0 | 0 | 35047.8391 | 31700 | 0 | 5157.8274 | [7 empty] | 0
2020050202 | 7 | 0.41914 | 69394.0758 | 0.44692 | 5604.3768 | 0.83574 | 1337.1846 | 0 | 0 | 37304.3768 | 0 | 0 | 32089.699 | 31700 | 0 | 5604.3768 | [7 empty] | 0
2020050203 | 7 | 0.41125 | 68087.7838 | 0.42385 | 5315.079 | 0.7926 | 1268.1592 | 0 | 0 | 37015.079 | 0 | 0 | 31072.7048 | 31700 | 0 | 5315.079 | [7 empty] | 0
2020050204 | 7 | 0.40793 | 67538.1146 | 0.38954 | 4884.8316 | 0.72844 | 1165.5037 | 0 | 0 | 36584.8316 | 0 | 0 | 30953.283 | 31700 | 0 | 4884.8316 | [7 empty] | 0
2020050205 | 7 | 0.41067 | 67991.7572 | 0.41906 | 5255.0124 | 0.78364 | 1253.8275 | 0 | 0 | 36955.0124 | 0 | 0 | 31036.7448 | 31700 | 0 | 5255.0124 | [7 empty] | 0
2020050206 | 7 | 0.41814 | 69228.5128 | 0.44375 | 5564.625 | 0.82981 | 1327.7 | 0 | 0 | 37264.625 | 0 | 0 | 31963.8878 | 31700 | 0 | 5564.625 | [7 empty] | 0
2020050207 | 7 | 0.42572 | 70483.4804 | 0.4613 | 5784.702 | 0.86263 | 1380.2096 | 0.04462 | 154.1621 | 37638.8641 | 0 | 0 | 32844.6163 | 31700 | 154.1621 | 5784.702 | [7 empty] | 0
2020050208 | 7 | 0.43175 | 71481.8253 | 0.42841 | 5372.2614 | 0.80113 | 1281.8027 | 0.37242 | 1286.7111 | 38358.9725 | 0 | 0 | 33122.8528 | 31700 | 1286.7111 | 5372.2614 | [7 empty] | 0
2020050209 | 7 | 0.43918 | 72711.9583 | 0.38573 | 4837.0542 | 0.72132 | 1154.1042 | 0.70689 | 2442.305 | 38979.3592 | 0 | 0 | 33732.5992 | 31700 | 2442.305 | 4837.0542 | [7 empty] | 0
2020050210 | 7 | 0.44459 | 73607.6542 | 0.32973 | 4134.8142 | 0.6166 | 986.5522 | 0.85762 | 2963.0771 | 38797.8913 | 0 | 0 | 34809.7629 | 31700 | 2963.0771 | 4134.8142 | [7 empty] | 0
2020050211 | 7 | 0.44644 | 73913.9457 | 0.29216 | 3663.6864 | 0.54634 | 874.1427 | 0.93295 | 3223.3422 | 38587.0287 | 0 | 0 | 35326.9171 | 31700 | 3223.3422 | 3663.6864 | [7 empty] | 0
2020050212 | 7 | 0.44717 | 74034.8067 | 0.2461 | 3086.094 | 0.46021 | 736.3312 | 0.969 | 3347.895 | 38133.989 | 0 | 0 | 35900.8177 | 31700 | 3347.895 | 3086.094 | [7 empty] | 0
2020050213 | 7 | 0.44645 | 73915.6013 | 0.22955 | 2878.557 | 0.42926 | 686.8136 | 0.96582 | 3336.9081 | 37915.4651 | 0 | 0 | 36000.1362 | 31700 | 3336.9081 | 2878.557 | [7 empty] | 0
2020050214 | 7 | 0.44344 | 73417.2567 | 0.23913 | 2998.6902 | 0.44717 | 715.477 | 0.9549 | 3299.1795 | 37997.8697 | 0 | 0 | 35419.387 | 31700 | 3299.1795 | 2998.6902 | [7 empty] | -4.0927e-12
2020050215 | 7 | 0.44344 | 73417.2567 | 0.29597 | 3711.4638 | 0.55346 | 885.5422 | 0.92407 | 3192.6618 | 38604.1257 | 0 | 0 | 34813.1311 | 31700 | 3192.6618 | 3711.4638 | [7 empty] | 0
2020050216 | 7 | 0.44666 | 73950.3696 | 0.29441 | 3691.9014 | 0.55055 | 880.8747 | 0.88349 | 3052.4579 | 38444.3593 | 0 | 0 | 35506.0102 | 31700 | 3052.4579 | 3691.9014 | [7 empty] | 0
2020050217 | 7 | 0.45576 | 75456.9929 | 0.28767 | 3607.3818 | 0.53794 | 860.7086 | 0.82688 | 2856.8704 | 38164.2522 | 0 | 0 | 37292.7407 | 31700 | 2856.8704 | 3607.3818 | [7 empty] | 0
2020050218 | 7 | 0.46827 | 77528.186 | 0.27737 | 3478.2198 | 0.51868 | 829.891 | 0.72475 | 2504.0113 | 37682.2311 | 0 | 0 | 39845.955 | 31700 | 2504.0113 | 3478.2198 | [7 empty] | 0
2020050219 | 7 | 0.47721 | 79008.3192 | 0.24867 | 3118.3218 | 0.46501 | 744.0206 | 0.40377 | 1395.0254 | 36213.3472 | 0 | 0 | 42794.9721 | 31700 | 1395.0254 | 3118.3218 | [7 empty] | 0
2020050220 | 7 | 0.48004 | 79476.8625 | 0.21782 | 2731.4628 | 0.40732 | 651.7174 | 0.05537 | 191.3033 | 34622.7662 | 0 | 0 | 44854.0964 | 31700 | 191.3033 | 2731.4628 | [7 empty] | 0
2020050221 | 7 | 0.48942 | 81029.8435 | 0.19628 | 2461.3512 | 0.36704 | 587.2698 | 0 | 0 | 34161.3512 | 0 | 0 | 46868.4923 | 31700 | 0 | 2461.3512 | [7 empty] | 0
2020050222 | 7 | 0.48458 | 80228.5185 | 0.208 | 2608.32 | 0.38896 | 622.336 | 0 | 0 | 34308.32 | 0 | 0 | 45920.1985 | 31700 | 0 | 2608.32 | [7 empty] | 0
2020050223 | 7 | 0.46264 | 76596.0663 | 0.27905 | 3499.287 | 0.52182 | 834.9176 | 0 | 0 | 35199.287 | 0 | 0 | 41396.7793 | 31700 | 0 | 3499.287 | [7 empty] | -3.638e-12
2020050224 | 7 | 0.4386 | 72615.9318 | 0.32978 | 4135.4412 | 0.61669 | 986.7018 | 0 | 0 | 35835.4412 | 0 | 0 | 36780.4906 | 31700 | 0 | 4135.4412 | [7 empty] | 0
2020050301 | 1 | 0.41589 | 68855.9961 | 0.30932 | 3878.8728 | 0.57843 | 925.4854 | 0 | 0 | 35578.8728 | 0 | 0 | 33277.1233 | 31700 | 0 | 3878.8728 | [7 empty] | 0
2020050302 | 1 | 0.39866 | 66003.3456 | 0.32018 | 4015.0572 | 0.59874 | 957.9786 | 0 | 0 | 35715.0572 | 0 | 0 | 30288.2884 | 31700 | 0 | 4015.0572 | [7 empty] | 0
2020050303 | 1 | 0.38847 | 64316.2586 | 0.3165 | 3968.91 | 0.59186 | 946.968 | 0 | 0 | 35668.91 | 0 | 0 | 28647.3486 | 31700 | 0 | 3968.91 | [7 empty] | 3.638e-12
2020050304 | 1 | 0.38167 | 63190.4302 | 0.28415 | 3563.241 | 0.53136 | 850.1768 | 0 | 0 | 35263.241 | 0 | 0 | 27927.1892 | 31700 | 0 | 3563.241 | [7 empty] | 0
2020050305 | 1 | 0.37995 | 62905.6619 | 0.25828 | 3238.8312 | 0.48298 | 772.7738 | 0 | 0 | 34938.8312 | 0 | 0 | 27966.8307 | 31700 | 0 | 3238.8312 | [7 empty] | 0
2020050306 | 1 | 0.38101 | 63081.1586 | 0.26245 | 3291.123 | 0.49078 | 785.2504 | 0 | 0 | 34991.123 | 0 | 0 | 28090.0356 | 31700 | 0 | 3291.123 | [7 empty] | 0
2020050307 | 1 | 0.38467 | 63687.1192 | 0.29273 | 3670.8342 | 0.54741 | 875.8482 | 0.02952 | 101.9916 | 35472.8258 | 0 | 0 | 28214.2934 | 31700 | 101.9916 | 3670.8342 | [7 empty] | 0
2020050308 | 1 | 0.39138 | 64798.0469 | 0.27153 | 3404.9862 | 0.50776 | 812.4178 | 0.30522 | 1054.5351 | 36159.5213 | 0 | 0 | 28638.5256 | 31700 | 1054.5351 | 3404.9862 | [7 empty] | 0
2020050309 | 1 | 0.4089 | 67698.7107 | 0.22022 | 2761.5588 | 0.41181 | 658.8982 | 0.61486 | 2124.3413 | 36585.9001 | 0 | 0 | 31112.8106 | 31700 | 2124.3413 | 2761.5588 | [7 empty] | 0
2020050310 | 1 | 0.42758 | 70791.4275 | 0.18617 | 2334.5718 | 0.34814 | 557.0206 | 0.72576 | 2507.5008 | 36542.0726 | 0 | 0 | 34249.3549 | 31700 | 2507.5008 | 2334.5718 | [7 empty] | 0
2020050311 | 1 | 0.44251 | 73263.2831 | 0.2156 | 2703.624 | 0.40317 | 645.0752 | 0.73332 | 2533.6206 | 36937.2446 | 0 | 0 | 36326.0385 | 31700 | 2533.6206 | 2703.624 | [7 empty] | 0
2020050312 | 1 | 0.45484 | 75304.6749 | 0.16835 | 2111.109 | 0.31481 | 503.7032 | 0.76205 | 2632.8828 | 36443.9918 | 0 | 0 | 38860.6832 | 31700 | 2632.8828 | 2111.109 | [7 empty] | 0
2020050313 | 1 | 0.46339 | 76720.2386 | 0.13834 | 1734.7836 | 0.2587 | 413.9133 | 0.78548 | 2713.8334 | 36148.617 | 0 | 0 | 40571.6216 | 31700 | 2713.8334 | 1734.7836 | [7 empty] | 0
2020050314 | 1 | 0.46535 | 77044.7421 | 0.14386 | 1804.0044 | 0.26902 | 430.4291 | 0.80119 | 2768.1114 | 36272.1159 | 0 | 0 | 40772.6262 | 31700 | 2768.1114 | 1804.0044 | [7 empty] | 2.2737e-12
2020050315 | 1 | 0.4665 | 77235.1395 | 0.19649 | 2463.9846 | 0.36744 | 587.8981 | 0.77636 | 2682.3238 | 36846.3084 | 0 | 0 | 40388.8311 | 31700 | 2682.3238 | 2463.9846 | [7 empty] | 0
2020050316 | 1 | 0.46956 | 77741.7623 | 0.22446 | 2814.7284 | 0.41974 | 671.5843 | 0.82694 | 2857.0777 | 37371.8061 | 0 | 0 | 40369.9562 | 31700 | 2857.0777 | 2814.7284 | [7 empty] | 0
2020050317 | 1 | 0.48149 | 79716.9289 | 0.19833 | 2487.0582 | 0.37088 | 593.4034 | 0.77501 | 2677.6595 | 36864.7177 | 0 | 0 | 42852.2111 | 31700 | 2677.6595 | 2487.0582 | [7 empty] | -3.638e-12
2020050318 | 1 | 0.49861 | 82551.3674 | 0.19024 | 2385.6096 | 0.35575 | 569.1981 | 0.62812 | 2170.1546 | 36255.7642 | 0 | 0 | 46295.6032 | 31700 | 2170.1546 | 2385.6096 | [7 empty] | 0
2020050319 | 1 | 0.5078 | 84072.8914 | 0.17864 | 2240.1456 | 0.33406 | 534.4909 | 0.3244 | 1120.802 | 35060.9476 | 0 | 0 | 49011.9438 | 31700 | 1120.802 | 2240.1456 | [7 empty] | 0
2020050320 | 1 | 0.50917 | 84299.7127 | 0.14115 | 1770.021 | 0.26395 | 422.3208 | 0.04619 | 159.5865 | 33629.6075 | 0 | 0 | 50670.1053 | 31700 | 159.5865 | 1770.021 | [7 empty] | 3.1832e-12
2020050321 | 1 | 0.51594 | 85420.5742 | 0.09065 | 1136.751 | 0.16952 | 271.2248 | 0 | 0 | 32836.751 | 0 | 0 | 52583.8232 | 31700 | 0 | 1136.751 | [7 empty] | -3.4106e-12
2020050322 | 1 | 0.50649 | 83856.0039 | 0.11732 | 1471.1928 | 0.21939 | 351.0214 | 0 | 0 | 33171.1928 | 0 | 0 | 50684.8111 | 31700 | 0 | 1471.1928 | [7 empty] | -2.9559e-12
2020050323 | 1 | 0.47951 | 79389.1141 | 0.18872 | 2366.5488 | 0.35291 | 564.6502 | 0 | 0 | 34066.5488 | 0 | 0 | 45322.5653 | 31700 | 0 | 2366.5488 | [7 empty] | 0
2020050324 | 1 | 0.4514 | 74735.1382 | 0.26324 | 3301.0296 | 0.49226 | 787.6141 | 0 | 0 | 35001.0296 | 0 | 0 | 39734.1086 | 31700 | 0 | 3301.0296 | [7 empty] | 0
2020050401 | 2 | 0.42775 | 70819.5733 | 0.32328 | 4053.9312 | 0.60453 | 967.2538 | 0 | 0 | 35753.9312 | 0 | 0 | 35065.6421 | 31700 | 0 | 4053.9312 | [7 empty] | 0
2020050402 | 2 | 0.41104 | 68053.0155 | 0.34224 | 4291.6896 | 0.63999 | 1023.9821 | 0 | 0 | 35991.6896 | 0 | 0 | 32061.3259 | 31700 | 0 | 4291.6896 | [7 empty] | 0
2020050403 | 2 | 0.40078 | 66354.3391 | 0.35992 | 4513.3968 | 0.67305 | 1076.8806 | 0 | 0 | 36213.3968 | 0 | 0 | 30140.9423 | 31700 | 0 | 4513.3968 | [7 empty] | 0
2020050404 | 2 | 0.39584 | 65536.4579 | 0.35816 | 4491.3264 | 0.66976 | 1071.6147 | 0 | 0 | 36191.3264 | 0 | 0 | 29345.1315 | 31700 | 0 | 4491.3264 | [7 empty] | 0
2020050405 | 2 | 0.40043 | 66296.3921 | 0.35502 | 4451.9508 | 0.66389 | 1062.2198 | 0 | 0 | 36151.9508 | 0 | 0 | 30144.4413 | 31700 | 0 | 4451.9508 | [7 empty] | 0
2020050406 | 2 | 0.41716 | 69066.2611 | 0.32236 | 4042.3944 | 0.60281 | 964.5011 | 0 | 0 | 35742.3944 | 0 | 0 | 33323.8667 | 31700 | 0 | 4042.3944 | [7 empty] | 0
2020050407 | 2 | 0.44099 | 73011.6274 | 0.32188 | 4036.3752 | 0.60192 | 963.065 | 0.01704 | 58.8732 | 35795.2484 | 0 | 0 | 37216.379 | 31700 | 58.8732 | 4036.3752 | [7 empty] | 0
2020050408 | 2 | 0.46822 | 77519.9079 | 0.34818 | 4366.1772 | 0.6511 | 1041.7546 | 0.20096 | 694.3168 | 36760.494 | 0 | 0 | 40759.4139 | 31700 | 694.3168 | 4366.1772 | [7 empty] | 0
2020050409 | 2 | 0.48994 | 81115.9362 | 0.34448 | 4319.7792 | 0.64418 | 1030.6842 | 0.62891 | 2172.8841 | 38192.6632 | 0 | 0 | 42923.273 | 31700 | 2172.8841 | 4319.7792 | [7 empty] | 0
2020050410 | 2 | 0.50168 | 83059.6458 | 0.32849 | 4119.2646 | 0.61428 | 982.8421 | 0.83623 | 2889.1746 | 38708.4393 | 0 | 0 | 44351.2066 | 31700 | 2889.1746 | 4119.2646 | [7 empty] | 0
2020050411 | 2 | 0.50973 | 84392.428 | 0.30487 | 3823.0698 | 0.57011 | 912.171 | 0.90815 | 3137.6582 | 38660.728 | 0 | 0 | 45731.6999 | 31700 | 3137.6582 | 3823.0698 | [7 empty] | 0
2020050412 | 2 | 0.51743 | 85667.2631 | 0.30003 | 3762.3762 | 0.56106 | 897.6898 | 0.89807 | 3102.8319 | 38565.2081 | 0 | 0 | 47102.055 | 31700 | 3102.8319 | 3762.3762 | [7 empty] | 0
2020050413 | 2 | 0.52263 | 86528.1907 | 0.37732 | 4731.5928 | 0.70559 | 1128.9414 | 0.87942 | 3038.3961 | 39469.9889 | 0 | 0 | 47058.2018 | 31700 | 3038.3961 | 4731.5928 | [7 empty] | 0
2020050414 | 2 | 0.52507 | 86932.1644 | 0.37004 | 4640.3016 | 0.69197 | 1107.1597 | 0.85646 | 2959.0693 | 39299.3709 | 0 | 0 | 47632.7935 | 31700 | 2959.0693 | 4640.3016 | [7 empty] | 0
2020050415 | 2 | 0.51981 | 86061.303 | 0.32949 | 4131.8046 | 0.61615 | 985.8341 | 0.85594 | 2957.2727 | 38789.0773 | 0 | 0 | 47272.2257 | 31700 | 2957.2727 | 4131.8046 | [7 empty] | 0
2020050416 | 2 | 0.51449 | 85180.5079 | 0.22531 | 2825.3874 | 0.42133 | 674.1275 | 0.83909 | 2899.0559 | 37424.4434 | 0 | 0 | 47756.0645 | 31700 | 2899.0559 | 2825.3874 | [7 empty] | 0
2020050417 | 2 | 0.51436 | 85158.9847 | 0.17599 | 2206.9146 | 0.3291 | 526.5621 | 0.82106 | 2836.7623 | 36743.6769 | 0 | 0 | 48415.3078 | 31700 | 2836.7623 | 2206.9146 | [7 empty] | 0
2020050418 | 2 | 0.52141 | 86326.2038 | 0.22251 | 2790.2754 | 0.41609 | 665.7499 | 0.73753 | 2548.1662 | 37038.4416 | 0 | 0 | 49287.7623 | 31700 | 2548.1662 | 2790.2754 | [7 empty] | 0
2020050419 | 2 | 0.52449 | 86836.1379 | 0.33953 | 4257.7062 | 0.63492 | 1015.8738 | 0.40623 | 1403.5246 | 37361.2308 | 0 | 0 | 49474.907 | 31700 | 1403.5246 | 4257.7062 | [7 empty] | 0
2020050420 | 2 | 0.52018 | 86122.5613 | 0.35513 | 4453.3302 | 0.66409 | 1062.549 | 0.06302 | 217.7341 | 36371.0643 | 0 | 0 | 49751.497 | 31700 | 217.7341 | 4453.3302 | [7 empty] | 0
2020050421 | 2 | 0.52672 | 87205.3434 | 0.337 | 4225.98 | 0.63019 | 1008.304 | 0.00162 | 5.5971 | 35931.5771 | 0 | 0 | 51273.7663 | 31700 | 5.5971 | 4225.98 | [7 empty] | 0
2020050422 | 2 | 0.51738 | 85658.9849 | 0.34621 | 4341.4734 | 0.64741 | 1035.8603 | 0.00172 | 5.9426 | 36047.416 | 0 | 0 | 49611.5689 | 31700 | 5.9426 | 4341.4734 | [7 empty] | 0
2020050423 | 2 | 0.48906 | 80970.2408 | 0.34494 | 4325.5476 | 0.64504 | 1032.0605 | 0.00167 | 5.7698 | 36031.3175 | 0 | 0 | 44938.9233 | 31700 | 5.7698 | 4325.5476 | [7 empty] | 0
2020050424 | 2 | 0.45916 | 76019.9071 | 0.35617 | 4466.3718 | 0.66604 | 1065.6606 | 0 | 0 | 36166.3718 | 0 | 0 | 39853.5353 | 31700 | 0 | 4466.3718 | [7 empty] | 0
2020050501 | 3 | 0.43529 | 72067.9183 | 0.31156 | 3906.9624 | 0.58262 | 932.1875 | 0 | 0 | 35606.9624 | 0 | 0 | 36460.9559 | 31700 | 0 | 3906.9624 | [7 empty] | 0
2020050502 | 3 | 0.42048 | 69615.9302 | 0.27563 | 3456.4002 | 0.51543 | 824.685 | 0 | 0 | 35156.4002 | 0 | 0 | 34459.53 | 31700 | 0 | 3456.4002 | [7 empty] | 3.638e-12
2020050503 | 3 | 0.41282 | 68347.7177 | 0.33685 | 4224.099 | 0.62991 | 1007.8552 | 0 | 0 | 35924.099 | 0 | 0 | 32423.6187 | 31700 | 0 | 4224.099 | [7 empty] | 0
2020050504 | 3 | 0.41138 | 68109.3069 | 0.35184 | 4412.0736 | 0.65794 | 1052.7053 | 0 | 0 | 36112.0736 | 0 | 0 | 31997.2333 | 31700 | 0 | 4412.0736 | [7 empty] | 0
2020050505 | 3 | 0.4185 | 69288.1155 | 0.32899 | 4125.5346 | 0.61521 | 984.3381 | 0 | 0 | 35825.5346 | 0 | 0 | 33462.5809 | 31700 | 0 | 4125.5346 | [7 empty] | 0
2020050506 | 3 | 0.43861 | 72617.5874 | 0.35499 | 4451.5746 | 0.66383 | 1062.1301 | 0 | 0 | 36151.5746 | 0 | 0 | 36466.0128 | 31700 | 0 | 4451.5746 | [7 empty] | 0
2020050507 | 3 | 0.46578 | 77115.9341 | 0.36672 | 4598.6688 | 0.68577 | 1097.2262 | 0.0307 | 106.0685 | 36404.7373 | 0 | 0 | 40711.1968 | 31700 | 106.0685 | 4598.6688 | [7 empty] | 0
2020050508 | 3 | 0.49205 | 81465.2741 | 0.32699 | 4100.4546 | 0.61147 | 978.3541 | 0.19458 | 672.2739 | 36472.7285 | 0 | 0 | 44992.5457 | 31700 | 672.2739 | 4100.4546 | [7 empty] | 0
2020050509 | 3 | 0.51084 | 84576.2029 | 0.2873 | 3602.742 | 0.53725 | 859.6016 | 0.37671 | 1301.5331 | 36604.275 | 0 | 0 | 47971.9279 | 31700 | 1301.5331 | 3602.742 | [7 empty] | -3.638e-12
2020050510 | 3 | 0.51801 | 85763.2896 | 0.2514 | 3152.556 | 0.47012 | 752.1888 | 0.47682 | 1647.4131 | 36499.9691 | 0 | 0 | 49263.3205 | 31700 | 1647.4131 | 3152.556 | [7 empty] | 0
2020050511 | 3 | 0.52249 | 86505.0119 | 0.24585 | 3082.959 | 0.45974 | 735.5832 | 0.56007 | 1935.0418 | 36718.0008 | 0 | 0 | 49787.011 | 31700 | 1935.0418 | 3082.959 | [7 empty] | 0
2020050512 | 3 | 0.52619 | 87117.595 | 0.28186 | 3534.5244 | 0.52708 | 843.3251 | 0.52786 | 1823.7563 | 37058.2807 | 0 | 0 | 50059.3143 | 31700 | 1823.7563 | 3534.5244 | [7 empty] | 0
2020050513 | 3 | 0.52986 | 87725.2112 | 0.3057 | 3833.478 | 0.57166 | 914.6544 | 0.48658 | 1681.1339 | 37214.6119 | 0 | 0 | 50510.5993 | 31700 | 1681.1339 | 3833.478 | [7 empty] | 0
2020050514 | 3 | 0.53239 | 88144.0856 | 0.30126 | 3777.8004 | 0.56336 | 901.3699 | 0.41059 | 1418.5884 | 36896.3889 | 0 | 0 | 51247.6967 | 31700 | 1418.5884 | 3777.8004 | [7 empty] | 0
2020050515 | 3 | 0.52663 | 87190.4427 | 0.3032 | 3802.128 | 0.56698 | 907.1744 | 0.46409 | 1603.4309 | 37105.5589 | 0 | 0 | 50084.8837 | 31700 | 1603.4309 | 3802.128 | [7 empty] | 0
2020050516 | 3 | 0.51514 | 85288.1238 | 0.27409 | 3437.0886 | 0.51255 | 820.0773 | 0.57352 | 1981.5116 | 37118.6002 | 0 | 0 | 48169.5236 | 31700 | 1981.5116 | 3437.0886 | [7 empty] | 0
2020050517 | 3 | 0.51655 | 85521.5676 | 0.23931 | 3000.9474 | 0.44751 | 716.0155 | 0.39166 | 1353.1853 | 36054.1327 | 0 | 0 | 49467.4349 | 31700 | 1353.1853 | 3000.9474 | [7 empty] | 0
2020050518 | 3 | 0.52424 | 86794.7471 | 0.21392 | 2682.5568 | 0.40003 | 640.0486 | 0.20655 | 713.6303 | 35096.1871 | 0 | 0 | 51698.5601 | 31700 | 713.6303 | 2682.5568 | [7 empty] | 0
2020050519 | 3 | 0.52736 | 87311.3037 | 0.18266 | 2290.5564 | 0.34157 | 546.5187 | 0.09725 | 335.9988 | 34326.5552 | 0 | 0 | 52984.7485 | 31700 | 335.9988 | 2290.5564 | [7 empty] | 0
2020050520 | 3 | 0.52848 | 87496.7342 | 0.18982 | 2380.3428 | 0.35496 | 567.9414 | 0.01491 | 51.514 | 34131.8568 | 0 | 0 | 53364.8774 | 31700 | 51.514 | 2380.3428 | [7 empty] | 0
2020050521 | 3 | 0.53339 | 88309.6486 | 0.17997 | 2256.8238 | 0.33654 | 538.4702 | 0 | 0 | 33956.8238 | 0 | 0 | 54352.8248 | 31700 | 0 | 2256.8238 | [7 empty] | 0
2020050522 | 3 | 0.52362 | 86692.0981 | 0.17264 | 2164.9056 | 0.32284 | 516.5389 | 0 | 0 | 33864.9056 | 0 | 0 | 52827.1925 | 31700 | 0 | 2164.9056 | [7 empty] | 0
2020050523 | 3 | 0.49878 | 82579.5131 | 0.16059 | 2013.7986 | 0.3003 | 480.4853 | 0 | 0 | 33713.7986 | 0 | 0 | 48865.7145 | 31700 | 0 | 2013.7986 | [7 empty] | 1.819e-12
2020050524 | 3 | 0.47274 | 78268.2526 | 0.12366 | 1550.6964 | 0.23124 | 369.9907 | 0 | 0 | 33250.6964 | 0 | 0 | 45017.5562 | 31700 | 0 | 1550.6964 | [7 empty] | 0
2020050601 | 4 | 0.45242 | 74904.0125 | 0.11467 | 1437.9618 | 0.21443 | 343.0926 | 0 | 0 | 33137.9618 | 0 | 0 | 41766.0507 | 31700 | 0 | 1437.9618 | [7 empty] | -2.7285e-12
2020050602 | 4 | 0.43993 | 72836.1306 | 0.09848 | 1234.9392 | 0.18416 | 294.6522 | 0 | 0 | 32934.9392 | 0 | 0 | 39901.1914 | 31700 | 0 | 1234.9392 | [7 empty] | 0
2020050603 | 4 | 0.43228 | 71569.5736 | 0.10327 | 1295.0058 | 0.19311 | 308.9838 | 0 | 0 | 32995.0058 | 0 | 0 | 38574.5678 | 31700 | 0 | 1295.0058 | [7 empty] | 0
2020050604 | 4 | 0.43086 | 71334.4742 | 0.11177 | 1401.5958 | 0.20901 | 334.4158 | 0 | 0 | 33101.5958 | 0 | 0 | 38232.8784 | 31700 | 0 | 1401.5958 | [7 empty] | 2.9559e-12
2020050605 | 4 | 0.43727 | 72395.733 | 0.1488 | 1865.952 | 0.27826 | 445.2096 | 0 | 0 | 33565.952 | 0 | 0 | 38829.781 | 31700 | 0 | 1865.952 | [7 empty] | -2.2737e-12
2020050606 | 4 | 0.45631 | 75548.0525 | 0.18809 | 2358.6486 | 0.35173 | 562.7653 | 0 | 0 | 34058.6486 | 0 | 0 | 41489.4039 | 31700 | 0 | 2358.6486 | [7 empty] | 0
2020050607 | 4 | 0.48556 | 80390.7703 | 0.24337 | 3051.8598 | 0.4551 | 728.163 | 0.00923 | 31.8896 | 34783.7495 | 0 | 0 | 45607.0208 | 31700 | 31.8896 | 3051.8598 | [7 empty] | 0
2020050608 | 4 | 0.51353 | 85021.5674 | 0.26764 | 3356.2056 | 0.50049 | 800.7789 | 0.07136 | 246.5488 | 35302.7544 | 0 | 0 | 49718.813 | 31700 | 246.5488 | 3356.2056 | [7 empty] | 0
2020050609 | 4 | 0.53385 | 88385.8076 | 0.22065 | 2766.951 | 0.41262 | 660.1848 | 0.14273 | 493.1321 | 34960.0831 | 0 | 0 | 53425.7244 | 31700 | 493.1321 | 2766.951 | [7 empty] | 0
2020050610 | 4 | 0.54313 | 89922.2322 | 0.19023 | 2385.4842 | 0.35573 | 569.1682 | 0.21547 | 744.4488 | 34829.933 | 0 | 0 | 55092.2991 | 31700 | 744.4488 | 2385.4842 | [7 empty] | 0
2020050611 | 4 | 0.5464 | 90463.6232 | 0.19486 | 2443.5444 | 0.36439 | 583.0211 | 0.36279 | 1253.4395 | 35396.9839 | 0 | 0 | 55066.6393 | 31700 | 1253.4395 | 2443.5444 | [7 empty] | 4.0927e-12
2020050612 | 4 | 0.54741 | 90630.8418 | 0.2196 | 2753.784 | 0.41065 | 657.0432 | 0.40811 | 1410.02 | 35863.804 | 0 | 0 | 54767.0378 | 31700 | 1410.02 | 2753.784 | [7 empty] | 0
2020050613 | 4 | 0.54705 | 90571.2392 | 0.22001 | 2758.9254 | 0.41142 | 658.2699 | 0.43792 | 1513.0136 | 35971.939 | 0 | 0 | 54599.3002 | 31700 | 1513.0136 | 2758.9254 | [7 empty] | 0
2020050614 | 4 | 0.54365 | 90008.3249 | 0.22317 | 2798.5518 | 0.41733 | 667.7246 | 0.49029 | 1693.952 | 36192.5038 | 0 | 0 | 53815.8212 | 31700 | 1693.952 | 2798.5518 | [7 empty] | 0
2020050615 | 4 | 0.53546 | 88652.364 | 0.23106 | 2897.4924 | 0.43208 | 691.3315 | 0.45452 | 1570.3666 | 36167.859 | 0 | 0 | 52484.505 | 31700 | 1570.3666 | 2897.4924 | [7 empty] | 0
2020050616 | 4 | 0.52926 | 87625.8734 | 0.23189 | 2907.9006 | 0.43363 | 693.8149 | 0.40913 | 1413.5441 | 36021.4448 | 0 | 0 | 51604.4286 | 31700 | 1413.5441 | 2907.9006 | [7 empty] | 0
2020050617 | 4 | 0.52694 | 87241.7672 | 0.23861 | 2992.1694 | 0.4462 | 713.9211 | 0.32385 | 1118.9017 | 35811.0712 | 0 | 0 | 51430.6961 | 31700 | 1118.9017 | 2992.1694 | [7 empty] | 3.638e-12
2020050618 | 4 | 0.53198 | 88076.2047 | 0.24626 | 3088.1004 | 0.46051 | 736.8099 | 0.21482 | 742.2031 | 35530.3035 | 0 | 0 | 52545.9012 | 31700 | 742.2031 | 3088.1004 | [7 empty] | 0
2020050619 | 4 | 0.53042 | 87817.9265 | 0.23887 | 2995.4298 | 0.44669 | 714.699 | 0.17913 | 618.8942 | 35314.3239 | 0 | 0 | 52503.6025 | 31700 | 618.8942 | 2995.4298 | [7 empty] | 0
2020050620 | 4 | 0.53009 | 87763.2907 | 0.20071 | 2516.9034 | 0.37533 | 600.5243 | 0.03256 | 112.4948 | 34329.3982 | 0 | 0 | 53433.8925 | 31700 | 112.4948 | 2516.9034 | [7 empty] | 0
2020050621 | 4 | 0.53659 | 88839.4502 | 0.16211 | 2032.8594 | 0.30315 | 485.0331 | 0 | 0 | 33732.8594 | 0 | 0 | 55106.5908 | 31700 | 0 | 2032.8594 | [7 empty] | 0
2020050622 | 4 | 0.53207 | 88091.1054 | 0.19545 | 2450.943 | 0.36549 | 584.7864 | 0 | 0 | 34150.943 | 0 | 0 | 53940.1624 | 31700 | 0 | 2450.943 | [7 empty] | 0
2020050623 | 4 | 0.50896 | 84264.9445 | 0.22039 | 2763.6906 | 0.41213 | 659.4069 | 0 | 0 | 34463.6906 | 0 | 0 | 49801.2539 | 31700 | 0 | 2763.6906 | [7 empty] | 0
2020050624 | 4 | 0.48512 | 80317.9226 | 0.22486 | 2819.7444 | 0.42049 | 672.7811 | 0 | 0 | 34519.7444 | 0 | 0 | 45798.1782 | 31700 | 0 | 2819.7444 | [7 empty] | 0
2020050701 | 5 | 0.46596 | 77145.7355 | 0.24469 | 3068.4126 | 0.45757 | 732.1125 | 0 | 0 | 34768.4126 | 0 | 0 | 42377.3229 | 31700 | 0 | 3068.4126 | [7 empty] | 0
2020050702 | 5 | 0.45503 | 75336.1319 | 0.2529 | 3171.366 | 0.47292 | 756.6768 | 0 | 0 | 34871.366 | 0 | 0 | 40464.7659 | 31700 | 0 | 3171.366 | [7 empty] | 0
2020050703 | 5 | 0.44956 | 74430.5023 | 0.26446 | 3316.3284 | 0.49454 | 791.2643 | 0 | 0 | 35016.3284 | 0 | 0 | 39414.1739 | 31700 | 0 | 3316.3284 | [7 empty] | 0
2020050704 | 5 | 0.45079 | 74634.1448 | 0.31298 | 3924.7692 | 0.58527 | 936.4362 | 0 | 0 | 35624.7692 | 0 | 0 | 39009.3756 | 31700 | 0 | 3924.7692 | [7 empty] | 0
2020050705 | 5 | 0.46122 | 76360.9669 | 0.33472 | 4197.3888 | 0.62593 | 1001.4822 | 0 | 0 | 35897.3888 | 0 | 0 | 40463.5781 | 31700 | 0 | 4197.3888 | [7 empty] | 0
2020050706 | 5 | 0.48349 | 80048.0549 | 0.35256 | 4421.1024 | 0.65929 | 1054.8595 | 0 | 0 | 36121.1024 | 0 | 0 | 43926.9525 | 31700 | 0 | 4421.1024 | [7 empty] | 0
2020050707 | 5 | 0.5099 | 84420.5737 | 0.37859 | 4747.5186 | 0.70796 | 1132.7413 | 0.04571 | 157.9281 | 36605.4466 | 0 | 0 | 47815.1271 | 31700 | 157.9281 | 4747.5186 | [7 empty] | 0
2020050708 | 5 | 0.5298 | 87715.2774 | 0.34653 | 4345.4862 | 0.64801 | 1036.8178 | 0.37475 | 1294.7613 | 37340.2475 | 0 | 0 | 50375.03 | 31700 | 1294.7613 | 4345.4862 | [7 empty] | 0
2020050709 | 5 | 0.53163 | 88018.2577 | 0.2754 | 3453.516 | 0.515 | 823.9968 | 0.67808 | 2342.7664 | 37496.2824 | 0 | 0 | 50521.9753 | 31700 | 2342.7664 | 3453.516 | [7 empty] | 0
2020050710 | 5 | 0.52595 | 87077.8599 | 0.2286 | 2866.644 | 0.42748 | 683.9712 | 0.81513 | 2816.2742 | 37382.9181 | 0 | 0 | 49694.9417 | 31700 | 2816.2742 | 2866.644 | [7 empty] | 0
2020050711 | 5 | 0.51897 | 85922.2301 | 0.22786 | 2857.3644 | 0.4261 | 681.7571 | 0.90727 | 3134.6179 | 37691.9823 | 0 | 0 | 48230.2479 | 31700 | 3134.6179 | 2857.3644 | [7 empty] | 0
2020050712 | 5 | 0.51567 | 85375.8722 | 0.26088 | 3271.4352 | 0.48785 | 780.553 | 0.93042 | 3214.6011 | 38186.0363 | 0 | 0 | 47189.8359 | 31700 | 3214.6011 | 3271.4352 | [7 empty] | 0
2020050713 | 5 | 0.51296 | 84927.1965 | 0.35622 | 4466.9988 | 0.66613 | 1065.8102 | 0.91377 | 3157.0754 | 39324.0742 | 0 | 0 | 45603.1223 | 31700 | 3157.0754 | 4466.9988 | [7 empty] | 0
2020050714 | 5 | 0.50743 | 84011.6331 | 0.48683 | 6104.8482 | 0.91037 | 1456.5954 | 0.92811 | 3206.62 | 41011.4682 | 0 | 0 | 43000.1648 | 31700 | 3206.62 | 6104.8482 | [7 empty] | 0
2020050715 | 5 | 0.49912 | 82635.8046 | 0.52377 | 6568.0758 | 0.97945 | 1567.1198 | 0.91753 | 3170.0661 | 41438.1419 | 0 | 0 | 41197.6626 | 31700 | 3170.0661 | 6568.0758 | [7 empty] | 0
2020050716 | 5 | 0.49142 | 81360.9695 | 0.5053 | 6336.462 | 0.94491 | 1511.8576 | 0.88022 | 3041.1601 | 41077.6221 | 0 | 0 | 40283.3474 | 31700 | 3041.1601 | 6336.462 | [7 empty] | 0
2020050717 | 5 | 0.49272 | 81576.2014 | 0.5017 | 6291.318 | 0.93818 | 1501.0864 | 0.82664 | 2856.0412 | 40847.3592 | 0 | 0 | 40728.8422 | 31700 | 2856.0412 | 6291.318 | [7 empty] | 0
2020050718 | 5 | 0.49987 | 82759.9768 | 0.49102 | 6157.3908 | 0.91821 | 1469.1318 | 0.75461 | 2607.1775 | 40464.5684 | 0 | 0 | 42295.4085 | 31700 | 2607.1775 | 6157.3908 | [7 empty] | 0
2020050719 | 5 | 0.50451 | 83528.1891 | 0.46956 | 5888.2824 | 0.87808 | 1404.9235 | 0.45081 | 1557.5485 | 39145.831 | 0 | 0 | 44382.3582 | 31700 | 1557.5485 | 5888.2824 | [7 empty] | 0
2020050720 | 5 | 0.50582 | 83745.0767 | 0.39627 | 4969.2258 | 0.74102 | 1185.6398 | 0.07263 | 250.9367 | 36920.1625 | 0 | 0 | 46824.9142 | 31700 | 250.9367 | 4969.2258 | [7 empty] | 0
2020050721 | 5 | 0.5162 | 85463.6206 | 0.29955 | 3756.357 | 0.56016 | 896.2536 | 0 | 0 | 35456.357 | 0 | 0 | 50007.2636 | 31700 | 0 | 3756.357 | [7 empty] | 3.638e-12
2020050722 | 5 | 0.51249 | 84849.3819 | 0.25736 | 3227.2944 | 0.48126 | 770.0211 | 0 | 0 | 34927.2944 | 0 | 0 | 49922.0875 | 31700 | 0 | 3227.2944 | [7 empty] | 0
2020050723 | 5 | 0.48793 | 80783.1546 | 0.25021 | 3137.6334 | 0.46789 | 748.6283 | 0 | 0 | 34837.6334 | 0 | 0 | 45945.5212 | 31700 | 0 | 3137.6334 | [7 empty] | 0
2020050724 | 5 | 0.46266 | 76599.3776 | 0.26547 | 3328.9938 | 0.49643 | 794.2862 | 0 | 0 | 35028.9938 | 0 | 0 | 41570.3838 | 31700 | 0 | 3328.9938 | [7 empty] | 0
2020050801 | 6 | 0.44137 | 73074.5413 | 0.30145 | 3780.183 | 0.56371 | 901.9384 | 0 | 0 | 35480.183 | 0 | 0 | 37594.3583 | 31700 | 0 | 3780.183 | [7 empty] | 0
2020050802 | 6 | 0.42848 | 70940.4342 | 0.31208 | 3913.4832 | 0.58359 | 933.7434 | 0 | 0 | 35613.4832 | 0 | 0 | 35326.951 | 31700 | 0 | 3913.4832 | [7 empty] | 0
2020050803 | 6 | 0.4223 | 69917.2549 | 0.2982 | 3739.428 | 0.55763 | 892.2144 | 0 | 0 | 35439.428 | 0 | 0 | 34477.8269 | 31700 | 0 | 3739.428 | [7 empty] | 0
2020050804 | 6 | 0.42175 | 69826.1953 | 0.27325 | 3426.555 | 0.51098 | 817.564 | 0 | 0 | 35126.555 | 0 | 0 | 34699.6403 | 31700 | 0 | 3426.555 | [7 empty] | 0
2020050805 | 6 | 0.42925 | 71067.9178 | 0.24484 | 3070.2936 | 0.45785 | 732.5613 | 0 | 0 | 34770.2936 | 0 | 0 | 36297.6242 | 31700 | 0 | 3070.2936 | [7 empty] | 0
2020050806 | 6 | 0.44824 | 74211.9591 | 0.24351 | 3053.6154 | 0.45536 | 728.5819 | 0 | 0 | 34753.6154 | 0 | 0 | 39458.3437 | 31700 | 0 | 3053.6154 | [7 empty] | 0
2020050807 | 6 | 0.47381 | 78445.405 | 0.28228 | 3539.7912 | 0.52786 | 844.5818 | 0.05144 | 177.7252 | 35417.5164 | 0 | 0 | 43027.8886 | 31700 | 177.7252 | 3539.7912 | [7 empty] | 0
2020050808 | 6 | 0.49806 | 82460.3078 | 0.33833 | 4242.6582 | 0.63268 | 1012.2834 | 0.37687 | 1302.0858 | 37244.7441 | 0 | 0 | 45215.5637 | 31700 | 1302.0858 | 4242.6582 | [7 empty] | 0
2020050809 | 6 | 0.51657 | 85524.8789 | 0.45841 | 5748.4614 | 0.85723 | 1371.5627 | 0.63685 | 2200.3167 | 39648.7781 | 0 | 0 | 45876.1008 | 31700 | 2200.3167 | 5748.4614 | [7 empty] | 0
2020050810 | 6 | 0.52848 | 87496.7342 | 0.51213 | 6422.1102 | 0.95768 | 1532.293 | 0.67667 | 2337.8949 | 40460.005 | 0 | 0 | 47036.7292 | 31700 | 2337.8949 | 6422.1102 | [7 empty] | 0
2020050811 | 6 | 0.53379 | 88375.8738 | 0.52367 | 6566.8218 | 0.97926 | 1566.8206 | 0.70705 | 2442.8577 | 40709.6796 | 0 | 0 | 47666.1942 | 31700 | 2442.8577 | 6566.8218 | [7 empty] | 0
2020050812 | 6 | 0.53908 | 89251.702 | 0.52647 | 6601.9338 | 0.9845 | 1575.1982 | 0.70001 | 2418.5345 | 40720.4683 | 0 | 0 | 48531.2337 | 31700 | 2418.5345 | 6601.9338 | [7 empty] | 0
2020050813 | 6 | 0.54429 | 90114.2853 | 0.52553 | 6590.1462 | 0.98274 | 1572.3858 | 0.56901 | 1965.9296 | 40256.0758 | 0 | 0 | 49858.2095 | 31700 | 1965.9296 | 6590.1462 | [7 empty] | 0
2020050814 | 6 | 0.5434 | 89966.9342 | 0.50829 | 6373.9566 | 0.9505 | 1520.8037 | 0.49012 | 1693.3646 | 39767.3212 | 0 | 0 | 50199.613 | 31700 | 1693.3646 | 6373.9566 | [7 empty] | 0
2020050815 | 6 | 0.53752 | 88993.4238 | 0.50521 | 6335.3334 | 0.94474 | 1511.5883 | 0.40786 | 1409.1563 | 39444.4897 | 0 | 0 | 49548.9341 | 31700 | 1409.1563 | 6335.3334 | [7 empty] | 0
2020050816 | 6 | 0.53202 | 88082.8273 | 0.50406 | 6320.9124 | 0.94259 | 1508.1475 | 0.25814 | 891.8737 | 38912.7861 | 0 | 0 | 49170.0412 | 31700 | 891.8737 | 6320.9124 | [7 empty] | 0
2020050817 | 6 | 0.53157 | 88008.3239 | 0.49615 | 6221.721 | 0.9278 | 1484.4808 | 0.14514 | 501.4587 | 38423.1797 | 0 | 0 | 49585.1442 | 31700 | 501.4587 | 6221.721 | [7 empty] | 0
2020050818 | 6 | 0.53499 | 88574.5494 | 0.47629 | 5972.6766 | 0.89066 | 1425.0597 | 0.09655 | 333.5802 | 38006.2568 | 0 | 0 | 50568.2925 | 31700 | 333.5802 | 5972.6766 | [7 empty] | 0
2020050819 | 6 | 0.5352 | 88609.3176 | 0.45928 | 5759.3712 | 0.85885 | 1374.1658 | 0.04213 | 145.5592 | 37604.9304 | 0 | 0 | 51004.3872 | 31700 | 145.5592 | 5759.3712 | [7 empty] | 0
2020050820 | 6 | 0.53371 | 88362.6287 | 0.47416 | 5945.9664 | 0.88668 | 1418.6867 | 0.01052 | 36.3466 | 37682.313 | 0 | 0 | 50680.3157 | 31700 | 36.3466 | 5945.9664 | [7 empty] | 0
2020050821 | 6 | 0.53849 | 89154.0199 | 0.43526 | 5458.1604 | 0.81394 | 1302.2979 | 0 | 0 | 37158.1604 | 0 | 0 | 51995.8595 | 31700 | 0 | 5458.1604 | [7 empty] | 0
2020050822 | 6 | 0.53401 | 88412.2976 | 0.36379 | 4561.9266 | 0.68029 | 1088.4597 | 0 | 0 | 36261.9266 | 0 | 0 | 52150.371 | 31700 | 0 | 4561.9266 | [7 empty] | 0
2020050823 | 6 | 0.51645 | 85505.0114 | 0.31476 | 3947.0904 | 0.5886 | 941.7619 | 0 | 0 | 35647.0904 | 0 | 0 | 49857.9209 | 31700 | 0 | 3947.0904 | [7 empty] | 0
2020050824 | 6 | 0.49575 | 82077.8573 | 0.25681 | 3220.3974 | 0.48023 | 768.3755 | 0 | 0 | 34920.3974 | 0 | 0 | 47157.4598 | 31700 | 0 | 3220.3974 | [7 empty] | 0
2020050901 | 7 | 0.48044 | 79543.0877 | 0.23547 | 2952.7938 | 0.44033 | 704.5262 | 0 | 0 | 34652.7938 | 0 | 0 | 44890.2939 | 31700 | 0 | 2952.7938 | [7 empty] | 0
2020050902 | 7 | 0.47147 | 78057.9876 | 0.22954 | 2878.4316 | 0.42924 | 686.7837 | 0 | 0 | 34578.4316 | 0 | 0 | 43479.556 | 31700 | 0 | 2878.4316 | [7 empty] | -3.638e-12
2020050903 | 7 | 0.46818 | 77513.2853 | 0.21373 | 2680.1742 | 0.39968 | 639.4802 | 0 | 0 | 34380.1742 | 0 | 0 | 43133.1111 | 31700 | 0 | 2680.1742 | [7 empty] | 0
2020050904 | 7 | 0.46908 | 77662.292 | 0.20192 | 2532.0768 | 0.37759 | 604.1446 | 0 | 0 | 34232.0768 | 0 | 0 | 43430.2152 | 31700 | 0 | 2532.0768 | [7 empty] | 0
2020050905 | 7 | 0.47549 | 78723.5509 | 0.1909 | 2393.886 | 0.35698 | 571.1728 | 0 | 0 | 34093.886 | 0 | 0 | 44629.6649 | 31700 | 0 | 2393.886 | [7 empty] | 0
2020050906 | 7 | 0.48818 | 80824.5453 | 0.18672 | 2341.4688 | 0.34917 | 558.6662 | 0 | 0 | 34041.4688 | 0 | 0 | 46783.0765 | 31700 | 0 | 2341.4688 | [7 empty] | 0
2020050907 | 7 | 0.49913 | 82637.4602 | 0.18986 | 2380.8444 | 0.35504 | 568.0611 | 0.06425 | 221.9838 | 34302.8282 | 0 | 0 | 48334.632 | 31700 | 221.9838 | 2380.8444 | [7 empty] | 0
2020050908 | 7 | 0.50761 | 84041.4344 | 0.19746 | 2476.1484 | 0.36925 | 590.8003 | 0.47623 | 1645.3746 | 35821.5231 | 0 | 0 | 48219.9114 | 31700 | 1645.3746 | 2476.1484 | [7 empty] | 3.638e-12
2020050909 | 7 | 0.51236 | 84827.8587 | 0.19902 | 2495.7108 | 0.37217 | 595.4678 | 0.80102 | 2767.5241 | 36963.2349 | 0 | 0 | 47864.6238 | 31700 | 2767.5241 | 2495.7108 | [7 empty] | -3.638e-12
2020050910 | 7 | 0.5163 | 85480.1769 | 0.24406 | 3060.5124 | 0.45639 | 730.2275 | 0.89654 | 3097.5457 | 37858.0581 | 0 | 0 | 47622.1188 | 31700 | 3097.5457 | 3060.5124 | [7 empty] | 0
2020050911 | 7 | 0.51574 | 85387.4616 | 0.2514 | 3152.556 | 0.47012 | 752.1888 | 0.93524 | 3231.2542 | 38083.8102 | 0 | 0 | 47303.6514 | 31700 | 3231.2542 | 3152.556 | [7 empty] | 0
2020050912 | 7 | 0.51469 | 85213.6205 | 0.24026 | 3012.8604 | 0.44929 | 718.8579 | 0.92939 | 3211.0425 | 37923.9028 | 0 | 0 | 47289.7176 | 31700 | 3211.0425 | 3012.8604 | [7 empty] | 0
2020050913 | 7 | 0.51129 | 84650.7063 | 0.26058 | 3267.6732 | 0.48728 | 779.6554 | 0.87755 | 3031.9352 | 37999.6084 | 0 | 0 | 46651.0978 | 31700 | 3031.9352 | 3267.6732 | [7 empty] | 0
2020050914 | 7 | 0.50431 | 83495.0765 | 0.28866 | 3619.7964 | 0.53979 | 863.6707 | 0.81698 | 2822.6659 | 38142.4623 | 0 | 0 | 45352.6142 | 31700 | 2822.6659 | 3619.7964 | [7 empty] | 0
2020050915 | 7 | 0.49489 | 81935.4731 | 0.30452 | 3818.6808 | 0.56945 | 911.1238 | 0.7763 | 2682.1165 | 38200.7973 | 0 | 0 | 43734.6758 | 31700 | 2682.1165 | 3818.6808 | [7 empty] | 0
2020050916 | 7 | 0.48807 | 80806.3334 | 0.32098 | 4025.0892 | 0.60023 | 960.3722 | 0.73176 | 2528.2308 | 38253.32 | 0 | 0 | 42553.0134 | 31700 | 2528.2308 | 4025.0892 | [7 empty] | 0
2020050917 | 7 | 0.48815 | 80819.5785 | 0.33613 | 4215.0702 | 0.62856 | 1005.701 | 0.66978 | 2314.0899 | 38229.1601 | 0 | 0 | 42590.4183 | 31700 | 2314.0899 | 4215.0702 | [7 empty] | 0
2020050918 | 7 | 0.49552 | 82039.7778 | 0.33869 | 4247.1726 | 0.63335 | 1013.3605 | 0.61375 | 2120.5062 | 38067.6788 | 0 | 0 | 43972.0989 | 31700 | 2120.5062 | 4247.1726 | [7 empty] | 0
2020050919 | 7 | 0.50092 | 82933.818 | 0.33337 | 4180.4598 | 0.6234 | 997.443 | 0.42459 | 1466.9585 | 37347.4183 | 0 | 0 | 45586.3997 | 31700 | 1466.9585 | 4180.4598 | [7 empty] | 0
2020050920 | 7 | 0.50793 | 84094.4146 | 0.2966 | 3719.364 | 0.55464 | 887.4272 | 0.08187 | 282.8608 | 35702.2248 | 0 | 0 | 48392.1897 | 31700 | 282.8608 | 3719.364 | [7 empty] | 0
2020050921 | 7 | 0.52394 | 86745.0782 | 0.23466 | 2942.6364 | 0.43881 | 702.1027 | 0 | 0 | 34642.6364 | 0 | 0 | 52102.4418 | 31700 | 0 | 2942.6364 | [7 empty] | 0
2020050922 | 7 | 0.52836 | 87476.8667 | 0.27213 | 3412.5102 | 0.50888 | 814.213 | 0 | 0 | 35112.5102 | 0 | 0 | 52364.3565 | 31700 | 0 | 3412.5102 | [7 empty] | 0
2020050923 | 7 | 0.51324 | 84973.5541 | 0.3576 | 4484.304 | 0.66871 | 1069.9392 | 0 | 0 | 36184.304 | 0 | 0 | 48789.2501 | 31700 | 0 | 4484.304 | [7 empty] | 0
2020050924 | 7 | 0.49527 | 81998.387 | 0.46501 | 5831.2254 | 0.86957 | 1391.3099 | 0 | 0 | 37531.2254 | 0 | 0 | 44467.1616 | 31700 | 0 | 5831.2254 | [7 empty] | 0
2020051001 | 1 | 0.47878 | 79268.2531 | 0.55237 | 6926.7198 | 1 | 1600 | 0 | 0 | 38626.7198 | 0 | 0 | 40641.5333 | 31700 | 0 | 6926.7198 | [7 empty] | 0
2020051002 | 1 | 0.46857 | 77577.8549 | 0.55232 | 6926.0928 | 1 | 1600 | 0 | 0 | 38626.0928 | 0 | 0 | 38951.7621 | 31700 | 0 | 6926.0928 | [7 empty] | 0
2020051003 | 1 | 0.46465 | 76928.8479 | 0.51926 | 6511.5204 | 0.97102 | 1553.6259 | 0 | 0 | 38211.5204 | 0 | 0 | 38717.3275 | 31700 | 0 | 6511.5204 | [7 empty] | 0
2020051004 | 1 | 0.46407 | 76832.8214 | 0.5003 | 6273.762 | 0.93556 | 1496.8976 | 0 | 0 | 37973.762 | 0 | 0 | 38859.0594 | 31700 | 0 | 6273.762 | [7 empty] | 0
2020051005 | 1 | 0.4675 | 77400.7025 | 0.48867 | 6127.9218 | 0.91381 | 1462.1006 | 0 | 0 | 37827.9218 | 0 | 0 | 39572.7807 | 31700 | 0 | 6127.9218 | [7 empty] | 0
2020051006 | 1 | 0.47488 | 78622.5574 | 0.43721 | 5482.6134 | 0.81758 | 1308.1323 | 0.00025 | 0.86375 | 37183.4771 | 0 | 0 | 41439.0803 | 31700 | 0.86375 | 5482.6134 | [7 empty] | 0
2020051007 | 1 | 0.47946 | 79380.836 | 0.38306 | 4803.5724 | 0.71632 | 1146.1155 | 0.07126 | 246.2033 | 36749.7757 | 0 | 0 | 42631.0603 | 31700 | 246.2033 | 4803.5724 | [7 empty] | 0
2020051008 | 1 | 0.48154 | 79725.207 | 0.35962 | 4509.6348 | 0.67249 | 1075.983 | 0.4497 | 1553.7135 | 37763.3483 | 0 | 0 | 41961.8587 | 31700 | 1553.7135 | 4509.6348 | [7 empty] | 0
2020051009 | 1 | 0.48178 | 79764.9421 | 0.36818 | 4616.9772 | 0.6885 | 1101.5946 | 0.77109 | 2664.116 | 38981.0932 | 0 | 0 | 40783.849 | 31700 | 2664.116 | 4616.9772 | [7 empty] | 0
2020051010 | 1 | 0.48112 | 79655.6706 | 0.42544 | 5335.0176 | 0.79557 | 1272.9165 | 0.87361 | 3018.3225 | 40053.3402 | 0 | 0 | 39602.3304 | 31700 | 3018.3225 | 5335.0176 | [7 empty] | 0
2020051011 | 1 | 0.4766 | 78907.3258 | 0.50158 | 6289.8132 | 0.93795 | 1500.7274 | 0.9374 | 3238.717 | 41228.5302 | 0 | 0 | 37678.7956 | 31700 | 3238.717 | 6289.8132 | [7 empty] | 0
2020051012 | 1 | 0.47006 | 77824.5438 | 0.51142 | 6413.2068 | 0.95636 | 1530.1686 | 0.96643 | 3339.0156 | 41452.2225 | 0 | 0 | 36372.3213 | 31700 | 3339.0156 | 6413.2068 | [7 empty] | 0
2020051013 | 1 | 0.46424 | 76860.9671 | 0.47986 | 6017.4444 | 0.89734 | 1435.7411 | 0.96431 | 3331.691 | 41049.1355 | 0 | 0 | 35811.8317 | 31700 | 3331.691 | 6017.4444 | [7 empty] | 0
2020051014 | 1 | 0.4535 | 75082.8205 | 0.51322 | 6435.7788 | 0.95972 | 1535.5542 | 0.9623 | 3324.7465 | 41460.5253 | 0 | 0 | 33622.2952 | 31700 | 3324.7465 | 6435.7788 | [7 empty] | 0
2020051015 | 1 | 0.44563 | 73779.8397 | 0.5193 | 6512.022 | 0.97109 | 1553.7456 | 0.95635 | 3304.1892 | 41516.2113 | 0 | 0 | 32263.6284 | 31700 | 3304.1892 | 6512.022 | [7 empty] | 0
2020051016 | 1 | 0.44328 | 73390.7666 | 0.537 | 6733.98 | 1 | 1600 | 0.91547 | 3162.9489 | 41596.9288 | 0 | 0 | 31793.8378 | 31700 | 3162.9489 | 6733.98 | [7 empty] | 0
2020051017 | 1 | 0.44885 | 74312.9526 | 0.57351 | 7191.8154 | 1 | 1600 | 0.84729 | 2927.387 | 41819.2023 | 0 | 0 | 32493.7502 | 31700 | 2927.387 | 7191.8154 | [7 empty] | 0
2020051018 | 1 | 0.45997 | 76154.0131 | 0.56861 | 7130.3694 | 1 | 1600 | 0.74686 | 2580.4013 | 41410.7707 | 0 | 0 | 34743.2424 | 31700 | 2580.4013 | 7130.3694 | [7 empty] | 0
2020051019 | 1 | 0.46926 | 77692.0934 | 0.52974 | 6642.9396 | 0.99061 | 1584.9821 | 0.46045 | 1590.8548 | 39933.7943 | 0 | 0 | 37758.299 | 31700 | 1590.8548 | 6642.9396 | [7 empty] | 0
2020051020 | 1 | 0.47764 | 79079.5113 | 0.45834 | 5747.5836 | 0.8571 | 1371.3533 | 0.07838 | 270.8029 | 37718.3865 | 0 | 0 | 41361.1248 | 31700 | 270.8029 | 5747.5836 | [7 empty] | 0
2020051021 | 1 | 0.49225 | 81498.3868 | 0.34508 | 4327.3032 | 0.6453 | 1032.4794 | 0 | 0 | 36027.3032 | 0 | 0 | 45471.0836 | 31700 | 0 | 4327.3032 | [7 empty] | 0
2020051022 | 1 | 0.49168 | 81404.0158 | 0.26494 | 3322.3476 | 0.49544 | 792.7005 | 0 | 0 | 35022.3476 | 0 | 0 | 46381.6682 | 31700 | 0 | 3322.3476 | [7 empty] | 0
2020051023 | 1 | 0.4744 | 78543.0872 | 0.25645 | 3215.883 | 0.47956 | 767.2984 | 0 | 0 | 34915.883 | 0 | 0 | 43627.2042 | 31700 | 0 | 3215.883 | [7 empty] | 0
2020051024 | 1 | 0.45338 | 75062.9529 | 0.26153 | 3279.5862 | 0.48906 | 782.4978 | 0 | 0 | 34979.5862 | 0 | 0 | 40083.3667 | 31700 | 0 | 3279.5862 | [7 empty] | 0
2020051101 | 2 | 0.4362 | 72218.5806 | 0.26246 | 3291.2484 | 0.4908 | 785.2803 | 0 | 0 | 34991.2484 | 0 | 0 | 37227.3322 | 31700 | 0 | 3291.2484 | [7 empty] | -3.638e-12
2020051102 | 2 | 0.42729 | 70743.4143 | 0.25378 | 3182.4012 | 0.47457 | 759.3098 | 0 | 0 | 34882.4012 | 0 | 0 | 35861.0131 | 31700 | 0 | 3182.4012 | [7 empty] | 0
2020051103 | 2 | 0.42432 | 70251.6922 | 0.27217 | 3413.0118 | 0.50896 | 814.3326 | 0 | 0 | 35113.0118 | 0 | 0 | 35138.6804 | 31700 | 0 | 3413.0118 | [7 empty] | 0
2020051104 | 2 | 0.42551 | 70448.7121 | 0.25196 | 3159.5784 | 0.47117 | 753.8643 | 0 | 0 | 34859.5784 | 0 | 0 | 35589.1337 | 31700 | 0 | 3159.5784 | [7 empty] | 0
2020051105 | 2 | 0.43673 | 72306.329 | 0.2369 | 2970.726 | 0.443 | 708.8048 | 0 | 0 | 34670.726 | 0 | 0 | 37635.603 | 31700 | 0 | 2970.726 | [7 empty] | 0
2020051106 | 2 | 0.45899 | 75991.7614 | 0.23956 | 3004.0824 | 0.44798 | 716.7635 | 0 | 0 | 34704.0824 | 0 | 0 | 41287.679 | 31700 | 0 | 3004.0824 | [7 empty] | 0
2020051107 | 2 | 0.4904 | 81192.0952 | 0.23768 | 2980.5072 | 0.44446 | 711.1386 | 0.04564 | 157.6862 | 34838.1934 | 0 | 0 | 46353.9018 | 31700 | 157.6862 | 2980.5072 | [7 empty] | 3.638e-12
2020051108 | 2 | 0.51898 | 85923.8857 | 0.25805 | 3235.947 | 0.48255 | 772.0856 | 0.3129 | 1081.0695 | 36017.0165 | 0 | 0 | 49906.8692 | 31700 | 1081.0695 | 3235.947 | [7 empty] | 0
2020051109 | 2 | 0.5403 | 89453.6889 | 0.26153 | 3279.5862 | 0.48906 | 782.4978 | 0.43522 | 1503.6851 | 36483.2713 | 0 | 0 | 52970.4176 | 31700 | 1503.6851 | 3279.5862 | [7 empty] | 0
2020051110 | 2 | 0.54749 | 90644.0869 | 0.28203 | 3536.6562 | 0.5274 | 843.8338 | 0.53667 | 1854.1948 | 37090.851 | 0 | 0 | 53553.2358 | 31700 | 1854.1948 | 3536.6562 | [7 empty] | 0
2020051111 | 2 | 0.5522 | 91423.8886 | 0.306 | 3837.24 | 0.57222 | 915.552 | 0.68124 | 2353.6842 | 37890.9242 | 0 | 0 | 53532.9644 | 31700 | 2353.6842 | 3837.24 | [7 empty] | 0
2020051112 | 2 | 0.55521 | 91922.2332 | 0.33265 | 4171.431 | 0.62206 | 995.2888 | 0.77228 | 2668.2274 | 38539.6584 | 0 | 0 | 53382.5748 | 31700 | 2668.2274 | 4171.431 | [7 empty] | 0
2020051113 | 2 | 0.55428 | 91768.2596 | 0.35706 | 4477.5324 | 0.6677 | 1068.3235 | 0.7656 | 2645.148 | 38822.6804 | 0 | 0 | 52945.5792 | 31700 | 2645.148 | 4477.5324 | [7 empty] | 0
2020051114 | 2 | 0.5499 | 91043.0937 | 0.36796 | 4614.2184 | 0.68809 | 1100.9363 | 0.78228 | 2702.7774 | 39016.9958 | 0 | 0 | 52026.0979 | 31700 | 2702.7774 | 4614.2184 | [7 empty] | 0
2020051115 | 2 | 0.54075 | 89528.1922 | 0.34554 | 4333.0716 | 0.64616 | 1033.8557 | 0.83059 | 2869.6885 | 38902.76 | 0 | 0 | 50625.4322 | 31700 | 2869.6885 | 4333.0716 | [7 empty] | 0
2020051116 | 2 | 0.53345 | 88319.5823 | 0.3171 | 3976.434 | 0.59298 | 948.7632 | 0.79811 | 2757.47 | 38433.904 | 0 | 0 | 49885.6783 | 31700 | 2757.47 | 3976.434 | [7 empty] | 0
2020051117 | 2 | 0.53307 | 88256.6684 | 0.28136 | 3528.2544 | 0.52614 | 841.8291 | 0.69461 | 2399.8775 | 37628.1319 | 0 | 0 | 50628.5365 | 31700 | 2399.8775 | 3528.2544 | [7 empty] | -4.0927e-12
2020051118 | 2 | 0.54087 | 89548.0598 | 0.26592 | 3334.6368 | 0.49727 | 795.6326 | 0.57359 | 1981.7535 | 37016.3902 | 0 | 0 | 52531.6696 | 31700 | 1981.7535 | 3334.6368 | [7 empty] | 0
2020051119 | 2 | 0.54463 | 90170.5767 | 0.24317 | 3049.3518 | 0.45473 | 727.5646 | 0.38428 | 1327.6874 | 36077.0392 | 0 | 0 | 54093.5375 | 31700 | 1327.6874 | 3049.3518 | [7 empty] | 0
2020051120 | 2 | 0.5462 | 90430.5106 | 0.20855 | 2615.217 | 0.38999 | 623.9816 | 0.07769 | 268.4189 | 34583.6359 | 0 | 0 | 55846.8747 | 31700 | 268.4189 | 2615.217 | [7 empty] | -4.0927e-12
2020051121 | 2 | 0.55336 | 91615.9417 | 0.16206 | 2032.2324 | 0.30305 | 484.8835 | 0 | 0 | 33732.2324 | 0 | 0 | 57883.7093 | 31700 | 0 | 2032.2324 | [7 empty] | 0
2020051122 | 2 | 0.54549 | 90312.9609 | 0.14763 | 1851.2802 | 0.27607 | 441.709 | 0 | 0 | 33551.2802 | 0 | 0 | 56761.6807 | 31700 | 0 | 1851.2802 | [7 empty] | 0
2020051123 | 2 | 0.52176 | 86384.1509 | 0.14994 | 1880.2476 | 0.28039 | 448.6205 | 0 | 0 | 33580.2476 | 0 | 0 | 52803.9033 | 31700 | 0 | 1880.2476 | [7 empty] | 2.5011e-12
2020051124 | 2 | 0.49509 | 81968.5857 | 0.15482 | 1941.4428 | 0.28951 | 463.2214 | 0 | 0 | 33641.4428 | 0 | 0 | 48327.1429 | 31700 | 0 | 1941.4428 | [7 empty] | -3.1832e-12
2020051201 | 3 | 0.47627 | 78852.69 | 0.16974 | 2128.5396 | 0.31741 | 507.8621 | 0 | 0 | 33828.5396 | 0 | 0 | 45024.1504 | 31700 | 0 | 2128.5396 | [7 empty] | 3.638e-12
2020051202 | 3 | 0.46537 | 77048.0533 | 0.19167 | 2403.5418 | 0.35842 | 573.4766 | 0 | 0 | 34103.5418 | 0 | 0 | 42944.5115 | 31700 | 0 | 2403.5418 | [7 empty] | 0
2020051203 | 3 | 0.46046 | 76235.139 | 0.20575 | 2580.105 | 0.38475 | 615.604 | 0 | 0 | 34280.105 | 0 | 0 | 41955.034 | 31700 | 0 | 2580.105 | [7 empty] | 0
2020051204 | 3 | 0.46083 | 76296.3973 | 0.20745 | 2601.423 | 0.38793 | 620.6904 | 0 | 0 | 34301.423 | 0 | 0 | 41994.9743 | 31700 | 0 | 2601.423 | [7 empty] | 0
2020051205 | 3 | 0.47037 | 77875.8683 | 0.19722 | 2473.1388 | 0.3688 | 590.0822 | 0 | 0 | 34173.1388 | 0 | 0 | 43702.7295 | 31700 | 0 | 2473.1388 | [7 empty] | 0
2020051206 | 3 | 0.49432 | 81841.1022 | 0.19753 | 2477.0262 | 0.36938 | 591.0098 | 0 | 0 | 34177.0262 | 0 | 0 | 47664.076 | 31700 | 0 | 2477.0262 | [7 empty] | 0
2020051207 | 3 | 0.52127 | 86303.025 | 0.1901 | 2383.854 | 0.35549 | 568.7792 | 0.06007 | 207.5418 | 34291.3959 | 0 | 0 | 52011.6292 | 31700 | 207.5418 | 2383.854 | [7 empty] | 0
2020051208 | 3 | 0.54289 | 89882.4971 | 0.18524 | 2322.9096 | 0.3464 | 554.2381 | 0.36127 | 1248.1879 | 35271.0975 | 0 | 0 | 54611.3996 | 31700 | 1248.1879 | 2322.9096 | [7 empty] | 0
2020051209 | 3 | 0.54865 | 90836.1399 | 0.1597 | 2002.638 | 0.29864 | 477.8224 | 0.6928 | 2393.624 | 36096.262 | 0 | 0 | 54739.8779 | 31700 | 2393.624 | 2002.638 | [7 empty] | 2.5011e-12
2020051210 | 3 | 0.54393 | 90054.6826 | 0.14784 | 1853.9136 | 0.27646 | 442.3373 | 0.8079 | 2791.2945 | 36345.2081 | 0 | 0 | 53709.4745 | 31700 | 2791.2945 | 1853.9136 | [7 empty] | 3.4106e-12
2020051211 | 3 | 0.54221 | 89769.9142 | 0.16968 | 2127.7872 | 0.3173 | 507.6826 | 0.82348 | 2845.1234 | 36672.9106 | 0 | 0 | 53097.0036 | 31700 | 2845.1234 | 2127.7872 | [7 empty] | 0
2020051212 | 3 | 0.53884 | 89211.9669 | 0.15502 | 1943.9508 | 0.28989 | 463.8198 | 0.85657 | 2959.4494 | 36603.4002 | 0 | 0 | 52608.5668 | 31700 | 2959.4494 | 1943.9508 | [7 empty] | 0
2020051213 | 3 | 0.53487 | 88554.6818 | 0.1595 | 2000.13 | 0.29827 | 477.224 | 0.86593 | 2991.7881 | 36691.9181 | 0 | 0 | 51862.7637 | 31700 | 2991.7881 | 2000.13 | [7 empty] | -2.2737e-12
2020051214 | 3 | 0.52553 | 87008.3234 | 0.18148 | 2275.7592 | 0.33937 | 542.9882 | 0.871 | 3009.305 | 36985.0642 | 0 | 0 | 50023.2592 | 31700 | 3009.305 | 2275.7592 | [7 empty] | 0
2020051215 | 3 | 0.51584 | 85404.0179 | 0.20299 | 2545.4946 | 0.37959 | 607.3461 | 0.89833 | 3103.7301 | 37349.2248 | 0 | 0 | 48054.7932 | 31700 | 3103.7301 | 2545.4946 | [7 empty] | 0
2020051216 | 3 | 0.50654 | 83864.282 | 0.21287 | 2669.3898 | 0.39807 | 636.907 | 0.87284 | 3015.6622 | 37385.052 | 0 | 0 | 46479.23 | 31700 | 3015.6622 | 2669.3898 | [7 empty] | -3.638e-12
2020051217 | 3 | 0.50586 | 83751.6992 | 0.21731 | 2725.0674 | 0.40637 | 650.1915 | 0.80512 | 2781.6896 | 37206.757 | 0 | 0 | 46544.9422 | 31700 | 2781.6896 | 2725.0674 | [7 empty] | 0
2020051218 | 3 | 0.51109 | 84617.5937 | 0.20311 | 2546.9994 | 0.37982 | 607.7051 | 0.68721 | 2374.3106 | 36621.31 | 0 | 0 | 47996.2837 | 31700 | 2374.3106 | 2546.9994 | [7 empty] | 0
2020051219 | 3 | 0.51538 | 85327.8589 | 0.18799 | 2357.3946 | 0.35154 | 562.4661 | 0.41719 | 1441.3915 | 35498.7861 | 0 | 0 | 49829.0729 | 31700 | 1441.3915 | 2357.3946 | [7 empty] | 0
2020051220 | 3 | 0.51778 | 85725.2101 | 0.16749 | 2100.3246 | 0.31321 | 501.1301 | 0.08833 | 305.1802 | 34105.5048 | 0 | 0 | 51619.7054 | 31700 | 305.1802 | 2100.3246 | [7 empty] | 0
2020051221 | 3 | 0.52599 | 87084.4824 | 0.11739 | 1472.0706 | 0.21952 | 351.2309 | 0 | 0 | 33172.0706 | 0 | 0 | 53912.4118 | 31700 | 0 | 1472.0706 | [7 empty] | 0
2020051222 | 3 | 0.52606 | 87096.0718 | 0.10016 | 1256.0064 | 0.1873 | 299.6787 | 0 | 0 | 32956.0064 | 0 | 0 | 54140.0654 | 31700 | 0 | 1256.0064 | [7 empty] | 0
2020051223 | 3 | 0.50365 | 83385.805 | 0.11485 | 1440.219 | 0.21477 | 343.6312 | 0 | 0 | 33140.219 | 0 | 0 | 50245.586 | 31700 | 0 | 1440.219 | [7 empty] | -2.5011e-12
2020051224 | 3 | 0.47935 | 79362.624 | 0.14239 | 1785.5706 | 0.26627 | 426.0309 | 0 | 0 | 33485.5706 | 0 | 0 | 45877.0534 | 31700 | 0 | 1785.5706 | [7 empty] | 0
2020051301 | 4 | 0.46126 | 76367.5894 | 0.19408 | 2433.7632 | 0.36293 | 580.6874 | 0 | 0 | 34133.7632 | 0 | 0 | 42233.8262 | 31700 | 0 | 2433.7632 | [7 empty] | 0
2020051302 | 4 | 0.45166 | 74778.1846 | 0.18745 | 2350.623 | 0.35053 | 560.8504 | 0 | 0 | 34050.623 | 0 | 0 | 40727.5616 | 31700 | 0 | 2350.623 | [7 empty] | 0
2020051303 | 4 | 0.44866 | 74281.4956 | 0.12303 | 1542.7962 | 0.23007 | 368.1058 | 0 | 0 | 33242.7962 | 0 | 0 | 41038.6994 | 31700 | 0 | 1542.7962 | [7 empty] | -2.9559e-12
2020051304 | 4 | 0.4507 | 74619.2441 | 0.08314 | 1042.5756 | 0.15547 | 248.7549 | 0 | 0 | 32742.5756 | 0 | 0 | 41876.6685 | 31700 | 0 | 1042.5756 | [7 empty] | -3.638e-12
2020051305 | 4 | 0.46111 | 76342.7549 | 0.06733 | 844.3182 | 0.12591 | 201.4514 | 0 | 0 | 32544.3182 | 0 | 0 | 43798.4367 | 31700 | 0 | 844.3182 | [7 empty] | 1.4779e-12
2020051306 | 4 | 0.48515 | 80322.8895 | 0.06462 | 810.3348 | 0.12084 | 193.343 | 0 | 0 | 32510.3348 | 0 | 0 | 47812.5547 | 31700 | 0 | 810.3348 | [7 empty] | -3.0695e-12
2020051307 | 4 | 0.51284 | 84907.3289 | 0.07048 | 883.8192 | 0.1318 | 210.8762 | 0.0566 | 195.553 | 32779.3722 | 0 | 0 | 52127.9567 | 31700 | 195.553 | 883.8192 | [7 empty] | -2.0464e-12
2020051308 | 4 | 0.53355 | 88336.1386 | 0.10019 | 1256.3826 | 0.18736 | 299.7685 | 0.2759 | 953.2345 | 33909.6171 | 0 | 0 | 54426.5215 | 31700 | 953.2345 | 1256.3826 | [7 empty] | 3.1832e-12
2020051309 | 4 | 0.5363 | 88791.4369 | 0.09599 | 1203.7146 | 0.1795 | 287.2021 | 0.51794 | 1789.4827 | 34693.1973 | 0 | 0 | 54098.2396 | 31700 | 1789.4827 | 1203.7146 | [7 empty] | 0
2020051310 | 4 | 0.5331 | 88261.6353 | 0.11924 | 1495.2696 | 0.22298 | 356.7661 | 0.64352 | 2223.3616 | 35418.6312 | 0 | 0 | 52843.0041 | 31700 | 2223.3616 | 1495.2696 | [7 empty] | 3.638e-12
2020051311 | 4 | 0.52776 | 87377.5289 | 0.20928 | 2624.3712 | 0.39135 | 626.1658 | 0.74128 | 2561.1224 | 36885.4936 | 0 | 0 | 50492.0353 | 31700 | 2561.1224 | 2624.3712 | [7 empty] | 0
2020051312 | 4 | 0.52214 | 86447.0648 | 0.33073 | 4147.3542 | 0.61847 | 989.5442 | 0.87707 | 3030.2769 | 38877.6311 | 0 | 0 | 47569.4338 | 31700 | 3030.2769 | 4147.3542 | [7 empty] | 0
2020051313 | 4 | 0.51967 | 86038.1242 | 0.40171 | 5037.4434 | 0.7512 | 1201.9163 | 0.90098 | 3112.8859 | 39850.3293 | 0 | 0 | 46187.7949 | 31700 | 3112.8859 | 5037.4434 | [7 empty] | 0
2020051314 | 4 | 0.51513 | 85286.4682 | 0.40803 | 5116.6962 | 0.76302 | 1220.8258 | 0.85731 | 2962.006 | 39778.7023 | 0 | 0 | 45507.7659 | 31700 | 2962.006 | 5116.6962 | [7 empty] | 0
2020051315 | 4 | 0.50842 | 84175.5405 | 0.40889 | 5127.4806 | 0.76462 | 1223.3989 | 0.84197 | 2909.0064 | 39736.4869 | 0 | 0 | 44439.0535 | 31700 | 2909.0064 | 5127.4806 | [7 empty] | 0
2020051316 | 4 | 0.50113 | 82968.5862 | 0.42455 | 5323.857 | 0.79391 | 1270.2536 | 0.79289 | 2739.4349 | 39763.2919 | 0 | 0 | 43205.2942 | 31700 | 2739.4349 | 5323.857 | [7 empty] | 0
2020051317 | 4 | 0.50181 | 83081.169 | 0.43451 | 5448.7554 | 0.81253 | 1300.0539 | 0.74844 | 2585.8602 | 39734.6156 | 0 | 0 | 43346.5534 | 31700 | 2585.8602 | 5448.7554 | [7 empty] | 0
2020051318 | 4 | 0.50909 | 84286.4677 | 0.41676 | 5226.1704 | 0.77934 | 1246.9459 | 0.64501 | 2228.5095 | 39154.6799 | 0 | 0 | 45131.7877 | 31700 | 2228.5095 | 5226.1704 | [7 empty] | 0
2020051319 | 4 | 0.51312 | 84953.6866 | 0.40827 | 5119.7058 | 0.76346 | 1221.5438 | 0.40089 | 1385.075 | 38204.7807 | 0 | 0 | 46748.9058 | 31700 | 1385.075 | 5119.7058 | [7 empty] | 0
2020051320 | 4 | 0.51447 | 85177.1966 | 0.39117 | 4905.2718 | 0.73149 | 1170.3806 | 0.07813 | 269.9392 | 36875.211 | 0 | 0 | 48301.9857 | 31700 | 269.9392 | 4905.2718 | [7 empty] | 0
2020051321 | 4 | 0.52303 | 86594.4159 | 0.35024 | 4392.0096 | 0.65495 | 1047.9181 | 0 | 0 | 36092.0096 | 0 | 0 | 50502.4063 | 31700 | 0 | 4392.0096 | [7 empty] | 0
2020051322 | 4 | 0.519 | 85927.197 | 0.31463 | 3945.4602 | 0.58836 | 941.373 | 0 | 0 | 35645.4602 | 0 | 0 | 50281.7368 | 31700 | 0 | 3945.4602 | [7 empty] | 0
2020051323 | 4 | 0.49199 | 81455.3404 | 0.30803 | 3862.6962 | 0.57602 | 921.6258 | 0 | 0 | 35562.6962 | 0 | 0 | 45892.6442 | 31700 | 0 | 3862.6962 | [7 empty] | 0
2020051324 | 4 | 0.46519 | 77018.252 | 0.29008 | 3637.6032 | 0.54245 | 867.9194 | 0 | 0 | 35337.6032 | 0 | 0 | 41680.6488 | 31700 | 0 | 3637.6032 | [7 empty] | 0
2020051401 | 5 | 0.44278 | 73307.9851 | 0.25 | 3135 | 0.4675 | 748 | 0 | 0 | 34835 | 0 | 0 | 38472.9851 | 31700 | 0 | 3135 | [7 empty] | 0
2020051402 | 5 | 0.4306 | 71291.4278 | 0.22906 | 2872.4124 | 0.42834 | 685.3475 | 0 | 0 | 34572.4124 | 0 | 0 | 36719.0154 | 31700 | 0 | 2872.4124 | [7 empty] | 0
2020051403 | 5 | 0.42415 | 70223.5465 | 0.2164 | 2713.656 | 0.40467 | 647.4688 | 0 | 0 | 34413.656 | 0 | 0 | 35809.8905 | 31700 | 0 | 2713.656 | [7 empty] | 0
2020051404 | 5 | 0.42334 | 70089.4404 | 0.24459 | 3067.1586 | 0.45738 | 731.8133 | 0 | 0 | 34767.1586 | 0 | 0 | 35322.2818 | 31700 | 0 | 3067.1586 | [7 empty] | 0
2020051405 | 5 | 0.43107 | 71369.2424 | 0.2735 | 3429.69 | 0.51145 | 818.312 | 0 | 0 | 35129.69 | 0 | 0 | 36239.5524 | 31700 | 0 | 3429.69 | [7 empty] | 0
2020051406 | 5 | 0.45069 | 74617.5885 | 0.30945 | 3880.503 | 0.57867 | 925.8744 | 0.00028 | 0.9674 | 35581.4704 | 0 | 0 | 39036.1181 | 31700 | 0.9674 | 3880.503 | [7 empty] | 0
2020051407 | 5 | 0.47629 | 78856.0013 | 0.32778 | 4110.3612 | 0.61295 | 980.7178 | 0.0285 | 98.4675 | 35908.8287 | 0 | 0 | 42947.1726 | 31700 | 98.4675 | 4110.3612 | [7 empty] | 0
2020051408 | 5 | 0.50142 | 83016.5995 | 0.37654 | 4721.8116 | 0.70413 | 1126.6077 | 0.10558 | 364.7789 | 36786.5905 | 0 | 0 | 46230.009 | 31700 | 364.7789 | 4721.8116 | [7 empty] | 0
2020051409 | 5 | 0.51616 | 85456.9981 | 0.39974 | 5012.7396 | 0.74751 | 1196.0221 | 0.23861 | 824.3975 | 37537.1372 | 0 | 0 | 47919.8609 | 31700 | 824.3975 | 5012.7396 | [7 empty] | 0
2020051410 | 5 | 0.52138 | 86321.2369 | 0.39041 | 4895.7414 | 0.73007 | 1168.1067 | 0.39187 | 1353.9108 | 37949.6522 | 0 | 0 | 48371.5847 | 31700 | 1353.9108 | 4895.7414 | [7 empty] | 0
2020051411 | 5 | 0.52399 | 86753.3564 | 0.39397 | 4940.3838 | 0.73672 | 1178.7582 | 0.58808 | 2031.8164 | 38672.2002 | 0 | 0 | 48081.1562 | 31700 | 2031.8164 | 4940.3838 | [7 empty] | 0
2020051412 | 5 | 0.5241 | 86771.5683 | 0.44327 | 5558.6058 | 0.82891 | 1326.2638 | 0.74965 | 2590.0408 | 39848.6465 | 0 | 0 | 46922.9218 | 31700 | 2590.0408 | 5558.6058 | [7 empty] | 0
2020051413 | 5 | 0.52572 | 87039.7804 | 0.50329 | 6311.2566 | 0.94115 | 1505.8437 | 0.8246 | 2848.993 | 40860.2496 | 0 | 0 | 46179.5308 | 31700 | 2848.993 | 6311.2566 | [7 empty] | 0
2020051414 | 5 | 0.52652 | 87172.2308 | 0.48497 | 6081.5238 | 0.90689 | 1451.0302 | 0.81636 | 2820.5238 | 40602.0476 | 0 | 0 | 46570.1832 | 31700 | 2820.5238 | 6081.5238 | [7 empty] | 0
2020051415 | 5 | 0.52573 | 87041.436 | 0.42359 | 5311.8186 | 0.79211 | 1267.3813 | 0.7659 | 2646.1845 | 39658.0031 | 0 | 0 | 47383.4329 | 31700 | 2646.1845 | 5311.8186 | [7 empty] | 0
2020051416 | 5 | 0.52349 | 86670.5749 | 0.36116 | 4528.9464 | 0.67537 | 1080.5907 | 0.67527 | 2333.0579 | 38562.0042 | 0 | 0 | 48108.5706 | 31700 | 2333.0579 | 4528.9464 | [7 empty] | 0
2020051417 | 5 | 0.52519 | 86952.032 | 0.3118 | 3909.972 | 0.58307 | 932.9056 | 0.59583 | 2058.5927 | 37668.5647 | 0 | 0 | 49283.4673 | 31700 | 2058.5927 | 3909.972 | [7 empty] | 0
2020051418 | 5 | 0.53291 | 88230.1783 | 0.25681 | 3220.3974 | 0.48023 | 768.3755 | 0.60972 | 2106.5826 | 37026.98 | 0 | 0 | 51203.1983 | 31700 | 2106.5826 | 3220.3974 | [7 empty] | -4.0927e-12
2020051419 | 5 | 0.53487 | 88554.6818 | 0.20519 | 2573.0826 | 0.38371 | 613.9285 | 0.39078 | 1350.1449 | 35623.2275 | 0 | 0 | 52931.4543 | 31700 | 1350.1449 | 2573.0826 | [7 empty] | 0
2020051420 | 5 | 0.532 | 88079.516 | 0.17504 | 2195.0016 | 0.32732 | 523.7197 | 0.0741 | 256.0155 | 34151.0171 | 0 | 0 | 53928.4989 | 31700 | 256.0155 | 2195.0016 | [7 empty] | 0
2020051421 | 5 | 0.53731 | 88958.6555 | 0.16264 | 2039.5056 | 0.30414 | 486.6189 | 0.00117 | 4.0423 | 33743.548 | 0 | 0 | 55215.1076 | 31700 | 4.0423 | 2039.5056 | [7 empty] | 0
2020051422 | 5 | 0.53079 | 87879.1848 | 0.26491 | 3321.9714 | 0.49538 | 792.6107 | 0.00037 | 1.2783 | 35023.2498 | 0 | 0 | 52855.935 | 31700 | 1.2783 | 3321.9714 | [7 empty] | 0
2020051423 | 5 | 0.50277 | 83240.1095 | 0.31851 | 3994.1154 | 0.59561 | 952.9819 | 0.0003 | 1.0365 | 35695.1519 | 0 | 0 | 47544.9576 | 31700 | 1.0365 | 3994.1154 | [7 empty] | 0
2020051424 | 5 | 0.47293 | 78299.7096 | 0.42414 | 5318.7156 | 0.79314 | 1269.0269 | 0.00032 | 1.1056 | 37019.8212 | 0 | 0 | 41279.8884 | 31700 | 1.1056 | 5318.7156 | [7 empty] | 0
2020051501 | 6 | 0.44712 | 74026.5286 | 0.49338 | 6186.9852 | 0.92262 | 1476.193 | 0.00027 | 0.93285 | 37887.9181 | 0 | 0 | 36138.6105 | 31700 | 0.93285 | 6186.9852 | [7 empty] | 0
2020051502 | 6 | 0.43003 | 71197.0569 | 0.46365 | 5814.171 | 0.86703 | 1387.2408 | 0.00032 | 1.1056 | 37515.2766 | 0 | 0 | 33681.7803 | 31700 | 1.1056 | 5814.171 | [7 empty] | 0
2020051503 | 6 | 0.41858 | 69301.3605 | 0.39053 | 4897.2462 | 0.73029 | 1168.4658 | 0.00034 | 1.1747 | 36598.4209 | 0 | 0 | 32702.9396 | 31700 | 1.1747 | 4897.2462 | [7 empty] | 0
2020051504 | 6 | 0.41303 | 68382.4859 | 0.32724 | 4103.5896 | 0.61194 | 979.1021 | 0.00039 | 1.3475 | 35804.9371 | 0 | 0 | 32577.5488 | 31700 | 1.3475 | 4103.5896 | [7 empty] | 0
2020051505 | 6 | 0.4161 | 68890.7643 | 0.27649 | 3467.1846 | 0.51704 | 827.2581 | 0.00031 | 1.0711 | 35168.2556 | 0 | 0 | 33722.5087 | 31700 | 1.0711 | 3467.1846 | [7 empty] | 0
2020051506 | 6 | 0.43042 | 71261.6265 | 0.23525 | 2950.035 | 0.43992 | 703.868 | 0.00037 | 1.2783 | 34651.3133 | 0 | 0 | 36610.3131 | 31700 | 1.2783 | 2950.035 | [7 empty] | 0
2020051507 | 6 | 0.45141 | 74736.7938 | 0.24427 | 3063.1458 | 0.45678 | 730.8558 | 0.05606 | 193.6873 | 34956.8331 | 0 | 0 | 39779.9607 | 31700 | 193.6873 | 3063.1458 | [7 empty] | 3.638e-12
2020051508 | 6 | 0.47985 | 79445.4055 | 0.22799 | 2858.9946 | 0.42634 | 682.1461 | 0.35182 | 1215.5381 | 35774.5327 | 0 | 0 | 43670.8728 | 31700 | 1215.5381 | 2858.9946 | [7 empty] | -3.638e-12
2020051509 | 6 | 0.50377 | 83405.6725 | 0.23455 | 2941.257 | 0.43861 | 701.7736 | 0.57548 | 1988.2834 | 36629.5404 | 0 | 0 | 46776.1321 | 31700 | 1988.2834 | 2941.257 | [7 empty] | 0
2020051510 | 6 | 0.51808 | 85774.879 | 0.26135 | 3277.329 | 0.48872 | 781.9592 | 0.69744 | 2409.6552 | 37386.9842 | 0 | 0 | 48387.8948 | 31700 | 2409.6552 | 3277.329 | [7 empty] | 0
2020051511 | 6 | 0.53226 | 88122.5624 | 0.25938 | 3252.6252 | 0.48504 | 776.065 | 0.78346 | 2706.8543 | 37659.4795 | 0 | 0 | 50463.0829 | 31700 | 2706.8543 | 3252.6252 | [7 empty] | 0
2020051512 | 6 | 0.54488 | 90211.9674 | 0.21734 | 2725.4436 | 0.40643 | 650.2813 | 0.85732 | 2962.0406 | 37387.4842 | 0 | 0 | 52824.4832 | 31700 | 2962.0406 | 2725.4436 | [7 empty] | 0
2020051513 | 6 | 0.55421 | 91756.6702 | 0.23429 | 2937.9966 | 0.43812 | 700.9957 | 0.90968 | 3142.9444 | 37780.941 | 0 | 0 | 53975.7292 | 31700 | 3142.9444 | 2937.9966 | [7 empty] | 0
2020051514 | 6 | 0.56321 | 93246.7372 | 0.21398 | 2683.3092 | 0.40014 | 640.2282 | 0.87879 | 3036.2195 | 37419.5287 | 0 | 0 | 55827.2086 | 31700 | 3036.2195 | 2683.3092 | [7 empty] | 0
2020051515 | 6 | 0.56947 | 94283.1616 | 0.19322 | 2422.9788 | 0.36132 | 578.1142 | 0.86804 | 2999.0782 | 37122.057 | 0 | 0 | 57161.1046 | 31700 | 2999.0782 | 2422.9788 | [7 empty] | 0
2020051516 | 6 | 0.57468 | 95145.7448 | 0.19046 | 2388.3684 | 0.35616 | 569.8563 | 0.81505 | 2815.9977 | 36904.3662 | 0 | 0 | 58241.3787 | 31700 | 2815.9977 | 2388.3684 | [7 empty] | 0
2020051517 | 6 | 0.58023 | 96064.6195 | 0.17202 | 2157.1308 | 0.32168 | 514.6838 | 0.71681 | 2476.5785 | 36333.7093 | 0 | 0 | 59730.9101 | 31700 | 2476.5785 | 2157.1308 | [7 empty] | 0
2020051518 | 6 | 0.58847 | 97428.8586 | 0.14956 | 1875.4824 | 0.27968 | 447.4835 | 0.59517 | 2056.3123 | 35631.7948 | 0 | 0 | 61797.0639 | 31700 | 2056.3123 | 1875.4824 | [7 empty] | 0
2020051519 | 6 | 0.58663 | 97124.2227 | 0.13214 | 1657.0356 | 0.2471 | 395.3629 | 0.38252 | 1321.6066 | 34678.6422 | 0 | 0 | 62445.5805 | 31700 | 1321.6066 | 1657.0356 | [7 empty] | 1.819e-12
2020051520 | 6 | 0.5776 | 95629.1888 | 0.11843 | 1485.1122 | 0.22146 | 354.3426 | 0.08348 | 288.4234 | 33473.5356 | 0 | 0 | 62155.6532 | 31700 | 288.4234 | 1485.1122 | [7 empty] | 2.7285e-12
2020051521 | 6 | 0.57289 | 94849.3871 | 0.11852 | 1486.2408 | 0.22163 | 354.6118 | 0.0065 | 22.4575 | 33208.6983 | 0 | 0 | 61640.6888 | 31700 | 22.4575 | 1486.2408 | [7 empty] | 3.638e-12
2020051522 | 6 | 0.56357 | 93306.3399 | 0.10752 | 1348.3008 | 0.20106 | 321.6998 | 0.00522 | 18.0351 | 33066.3359 | 0 | 0 | 60240.004 | 31700 | 18.0351 | 1348.3008 | [7 empty] | -1.819e-12
2020051523 | 6 | 0.53438 | 88473.5559 | 0.10365 | 1299.771 | 0.19383 | 310.1208 | 0.00505 | 17.4477 | 33017.2188 | 0 | 0 | 55456.3372 | 31700 | 17.4477 | 1299.771 | [7 empty] | 0
2020051524 | 6 | 0.49903 | 82620.9039 | 0.10074 | 1263.2796 | 0.18838 | 301.4141 | 0.00509 | 17.586 | 32980.8656 | 0 | 0 | 49640.0383 | 31700 | 17.586 | 1263.2796 | [7 empty] | 2.5011e-12
2020051601 | 7 | 0.46775 | 77442.0933 | 0.09293 | 1165.3422 | 0.17378 | 278.0466 | 0.00508 | 17.5514 | 32882.8936 | 0 | 0 | 44559.1997 | 31700 | 17.5514 | 1165.3422 | [7 empty] | 2.9559e-12
2020051602 | 7 | 0.44461 | 73610.9654 | 0.09457 | 1185.9078 | 0.17685 | 282.9534 | 0.00508 | 17.5514 | 32903.4592 | 0 | 0 | 40707.5062 | 31700 | 17.5514 | 1185.9078 | [7 empty] | -2.5011e-12
2020051603 | 7 | 0.42789 | 70842.7521 | 0.10202 | 1279.3308 | 0.19078 | 305.2438 | 0.00514 | 17.7587 | 32997.0895 | 0 | 0 | 37845.6626 | 31700 | 17.7587 | 1279.3308 | [7 empty] | 1.819e-12
2020051604 | 7 | 0.41772 | 69158.9764 | 0.10986 | 1377.6444 | 0.20544 | 328.7011 | 0.00517 | 17.8623 | 33095.5068 | 0 | 0 | 36063.4696 | 31700 | 17.8623 | 1377.6444 | [7 empty] | 0
2020051605 | 7 | 0.41324 | 68417.2541 | 0.11264 | 1412.5056 | 0.21064 | 337.0189 | 0.00512 | 17.6896 | 33130.1952 | 0 | 0 | 35287.0589 | 31700 | 17.6896 | 1412.5056 | [7 empty] | 2.0464e-12
2020051606 | 7 | 0.41422 | 68579.5059 | 0.12485 | 1565.619 | 0.23347 | 373.5512 | 0.00544 | 18.7952 | 33284.4142 | 0 | 0 | 35295.0917 | 31700 | 18.7952 | 1565.619 | [7 empty] | 0
2020051607 | 7 | 0.41535 | 68766.5921 | 0.1536 | 1926.144 | 0.28723 | 459.5712 | 0.06892 | 238.1186 | 33864.2626 | 0 | 0 | 34902.3295 | 31700 | 238.1186 | 1926.144 | [7 empty] | 2.0464e-12
2020051608 | 7 | 0.42783 | 70832.8183 | 0.14993 | 1880.1222 | 0.28037 | 448.5906 | 0.40856 | 1411.5748 | 34991.697 | 0 | 0 | 35841.1213 | 31700 | 1411.5748 | 1880.1222 | [7 empty] | 0
2020051609 | 7 | 0.4504 | 74569.5752 | 0.12972 | 1626.6888 | 0.24258 | 388.1222 | 0.71255 | 2461.8603 | 35788.5491 | 0 | 0 | 38781.0262 | 31700 | 2461.8603 | 1626.6888 | [7 empty] | 0
2020051610 | 7 | 0.47128 | 78026.5306 | 0.09879 | 1238.8266 | 0.18474 | 295.5797 | 0.80737 | 2789.4633 | 35728.2899 | 0 | 0 | 42298.2407 | 31700 | 2789.4633 | 1238.8266 | [7 empty] | 0
2020051611 | 7 | 0.48992 | 81112.625 | 0.11015 | 1381.281 | 0.20598 | 329.5688 | 0.89945 | 3107.5997 | 36188.8807 | 0 | 0 | 44923.7442 | 31700 | 3107.5997 | 1381.281 | [7 empty] | -3.1832e-12
2020051612 | 7 | 0.50354 | 83367.593 | 0.12684 | 1590.5736 | 0.23719 | 379.5053 | 0.94724 | 3272.7142 | 36563.2878 | 0 | 0 | 46804.3052 | 31700 | 3272.7142 | 1590.5736 | [7 empty] | -1.819e-12
2020051613 | 7 | 0.5145 | 85182.1635 | 0.15498 | 1943.4492 | 0.28981 | 463.7002 | 0.93829 | 3241.7919 | 36885.2412 | 0 | 0 | 48296.9223 | 31700 | 3241.7919 | 1943.4492 | [7 empty] | 1.819e-12
2020051614 | 7 | 0.52209 | 86438.7867 | 0.16455 | 2063.457 | 0.30771 | 492.3336 | 0.91541 | 3162.7415 | 36926.1986 | 0 | 0 | 49512.5881 | 31700 | 3162.7415 | 2063.457 | [7 empty] | 0
2020051615 | 7 | 0.52848 | 87496.7342 | 0.15254 | 1912.8516 | 0.28525 | 456.3997 | 0.86225 | 2979.0738 | 36591.9253 | 0 | 0 | 50904.8089 | 31700 | 2979.0738 | 1912.8516 | [7 empty] | -2.5011e-12
2020051616 | 7 | 0.53617 | 88769.9137 | 0.16826 | 2109.9804 | 0.31465 | 503.4339 | 0.81024 | 2799.3792 | 36609.3596 | 0 | 0 | 52160.5541 | 31700 | 2799.3792 | 2109.9804 | [7 empty] | -3.638e-12
2020051617 | 7 | 0.54539 | 90296.4046 | 0.20103 | 2520.9162 | 0.37593 | 601.4818 | 0.73027 | 2523.0828 | 36743.999 | 0 | 0 | 53552.4055 | 31700 | 2523.0828 | 2520.9162 | [7 empty] | 0
2020051618 | 7 | 0.55316 | 91582.8291 | 0.2487 | 3118.698 | 0.46507 | 744.1104 | 0.59673 | 2061.7022 | 36880.4002 | 0 | 0 | 54702.4289 | 31700 | 2061.7022 | 3118.698 | [7 empty] | 0
2020051619 | 7 | 0.55117 | 91253.3587 | 0.26736 | 3352.6944 | 0.49996 | 799.9411 | 0.3793 | 1310.4815 | 36363.1759 | 0 | 0 | 54890.1828 | 31700 | 1310.4815 | 3352.6944 | [7 empty] | 0
2020051620 | 7 | 0.5423 | 89784.8149 | 0.27989 | 3509.8206 | 0.52339 | 837.4309 | 0.07456 | 257.6048 | 35467.4254 | 0 | 0 | 54317.3895 | 31700 | 257.6048 | 3509.8206 | [7 empty] | 0
2020051621 | 7 | 0.53877 | 89200.3775 | 0.3036 | 3807.144 | 0.56773 | 908.3712 | 0.00544 | 18.7952 | 35525.9392 | 0 | 0 | 53674.4383 | 31700 | 18.7952 | 3807.144 | [7 empty] | 0
2020051622 | 7 | 0.53054 | 87837.794 | 0.32516 | 4077.5064 | 0.60805 | 972.8787 | 0 | 0 | 35777.5064 | 0 | 0 | 52060.2876 | 31700 | 0 | 4077.5064 | [7 empty] | 0
2020051623 | 7 | 0.50322 | 83314.6129 | 0.34083 | 4274.0082 | 0.63735 | 1019.7634 | 0 | 0 | 35974.0082 | 0 | 0 | 47340.6047 | 31700 | 0 | 4274.0082 | [7 empty] | 0
2020051624 | 7 | 0.47127 | 78024.875 | 0.35327 | 4430.0058 | 0.66061 | 1056.9838 | 0 | 0 | 36130.0058 | 0 | 0 | 41894.8692 | 31700 | 0 | 4430.0058 | [7 empty] | 0
2020051701 | 1 | 0.44339 | 73408.9786 | 0.32186 | 4036.1244 | 0.60188 | 963.0051 | 0 | 0 | 35736.1244 | 0 | 0 | 37672.8542 | 31700 | 0 | 4036.1244 | [7 empty] | 0
2020051702 | 1 | 0.42208 | 69880.831 | 0.30158 | 3781.8132 | 0.56395 | 902.3274 | 0 | 0 | 35481.8132 | 0 | 0 | 34399.0178 | 31700 | 0 | 3781.8132 | [7 empty] | 0
2020051703 | 1 | 0.40644 | 67291.4257 | 0.28992 | 3635.5968 | 0.54215 | 867.4406 | 0 | 0 | 35335.5968 | 0 | 0 | 31955.8289 | 31700 | 0 | 3635.5968 | [7 empty] | 0
2020051704 | 1 | 0.39736 | 65788.1137 | 0.28819 | 3613.9026 | 0.53892 | 862.2645 | 0 | 0 | 35313.9026 | 0 | 0 | 30474.2111 | 31700 | 0 | 3613.9026 | [7 empty] | 0
2020051705 | 1 | 0.39323 | 65104.3385 | 0.29213 | 3663.3102 | 0.54628 | 874.053 | 0 | 0 | 35363.3102 | 0 | 0 | 29741.0283 | 31700 | 0 | 3663.3102 | [7 empty] | 0
2020051706 | 1 | 0.39316 | 65092.7491 | 0.29574 | 3708.5796 | 0.55303 | 884.8541 | 0 | 0 | 35408.5796 | 0 | 0 | 29684.1695 | 31700 | 0 | 3708.5796 | [7 empty] | 0
2020051707 | 1 | 0.39296 | 65059.6365 | 0.32834 | 4117.3836 | 0.614 | 982.3933 | 0.04976 | 171.9208 | 35989.3044 | 0 | 0 | 29070.3321 | 31700 | 171.9208 | 4117.3836 | [7 empty] | 0
2020051708 | 1 | 0.40255 | 66647.3856 | 0.33653 | 4220.0862 | 0.62931 | 1006.8978 | 0.29505 | 1019.3977 | 36939.484 | 0 | 0 | 29707.9017 | 31700 | 1019.3977 | 4220.0862 | [7 empty] | 0
2020051709 | 1 | 0.42205 | 69875.8641 | 0.32316 | 4052.4264 | 0.60431 | 966.8947 | 0.56891 | 1965.5841 | 37718.0105 | 0 | 0 | 32157.8537 | 31700 | 1965.5841 | 4052.4264 | [7 empty] | 0
2020051710 | 1 | 0.44297 | 73339.4421 | 0.31318 | 3927.2772 | 0.58565 | 937.0346 | 0.61187 | 2114.0109 | 37741.2881 | 0 | 0 | 35598.1541 | 31700 | 2114.0109 | 3927.2772 | [7 empty] | 0
2020051711 | 1 | 0.46303 | 76660.6359 | 0.29018 | 3638.8572 | 0.54264 | 868.2186 | 0.6273 | 2167.3215 | 37506.1787 | 0 | 0 | 39154.4572 | 31700 | 2167.3215 | 3638.8572 | [7 empty] | 4.0927e-12
2020051712 | 1 | 0.47896 | 79298.0545 | 0.30126 | 3777.8004 | 0.56336 | 901.3699 | 0.71208 | 2460.2364 | 37938.0368 | 0 | 0 | 41360.0177 | 31700 | 2460.2364 | 3777.8004 | [7 empty] | 0
2020051713 | 1 | 0.49183 | 81428.8503 | 0.34994 | 4388.2476 | 0.65439 | 1047.0205 | 0.72526 | 2505.7733 | 38594.0209 | 0 | 0 | 42834.8294 | 31700 | 2505.7733 | 4388.2476 | [7 empty] | 0
2020051714 | 1 | 0.49974 | 82738.4536 | 0.38703 | 4853.3562 | 0.72375 | 1157.9938 | 0.75539 | 2609.8724 | 39163.2286 | 0 | 0 | 43575.225 | 31700 | 2609.8724 | 4853.3562 | [7 empty] | 0
2020051715 | 1 | 0.50506 | 83619.2488 | 0.39521 | 4955.9334 | 0.73904 | 1182.4683 | 0.70363 | 2431.0417 | 39086.9751 | 0 | 0 | 44532.2737 | 31700 | 2431.0417 | 4955.9334 | [7 empty] | 0
2020051716 | 1 | 0.50976 | 84397.3949 | 0.37176 | 4661.8704 | 0.69519 | 1112.3059 | 0.6631 | 2291.0105 | 38652.8809 | 0 | 0 | 45744.514 | 31700 | 2291.0105 | 4661.8704 | [7 empty] | 0
2020051717 | 1 | 0.51786 | 85738.4552 | 0.35733 | 4480.9182 | 0.66821 | 1069.1314 | 0.59456 | 2054.2048 | 38235.123 | 0 | 0 | 47503.3322 | 31700 | 2054.2048 | 4480.9182 | [7 empty] | 0
2020051718 | 1 | 0.52864 | 87523.2243 | 0.35729 | 4480.4166 | 0.66813 | 1069.0117 | 0.50594 | 1748.0227 | 37928.4393 | 0 | 0 | 49594.785 | 31700 | 1748.0227 | 4480.4166 | [7 empty] | 0
2020051719 | 1 | 0.53075 | 87872.5623 | 0.31739 | 3980.0706 | 0.59352 | 949.6309 | 0.30407 | 1050.5619 | 36730.6324 | 0 | 0 | 51141.9298 | 31700 | 1050.5619 | 3980.0706 | [7 empty] | 0
2020051720 | 1 | 0.52856 | 87509.9793 | 0.2956 | 3706.824 | 0.55277 | 884.4352 | 0.06408 | 221.3964 | 35628.2204 | 0 | 0 | 51881.7589 | 31700 | 221.3964 | 3706.824 | [7 empty] | 0
2020051721 | 1 | 0.5308 | 87880.8404 | 0.31928 | 4003.7712 | 0.59705 | 955.2858 | 0 | 0 | 35703.7712 | 0 | 0 | 52177.0692 | 31700 | 0 | 4003.7712 | [7 empty] | 0
2020051722 | 1 | 0.52077 | 86220.2435 | 0.28408 | 3562.3632 | 0.53123 | 849.9674 | 0 | 0 | 35262.3632 | 0 | 0 | 50957.8803 | 31700 | 0 | 3562.3632 | [7 empty] | 0
2020051723 | 1 | 0.49583 | 82091.1023 | 0.24654 | 3091.6116 | 0.46103 | 737.6477 | 0 | 0 | 34791.6116 | 0 | 0 | 47299.4907 | 31700 | 0 | 3091.6116 | [7 empty] | 3.638e-12
2020051724 | 1 | 0.4642 | 76854.3446 | 0.22942 | 2876.9268 | 0.42902 | 686.4246 | 0 | 0 | 34576.9268 | 0 | 0 | 42277.4178 | 31700 | 0 | 2876.9268 | [7 empty] | 0
2020051801 | 2 | 0.43911 | 72700.3689 | 0.18665 | 2340.591 | 0.34904 | 558.4568 | 0 | 0 | 34040.591 | 0 | 0 | 38659.7779 | 31700 | 0 | 2340.591 | [7 empty] | 0
2020051802 | 2 | 0.42242 | 69937.1225 | 0.18824 | 2360.5296 | 0.35201 | 563.2141 | 0 | 0 | 34060.5296 | 0 | 0 | 35876.5929 | 31700 | 0 | 2360.5296 | [7 empty] | 0
2020051803 | 2 | 0.41148 | 68125.8632 | 0.17344 | 2174.9376 | 0.32433 | 518.9325 | 0 | 0 | 33874.9376 | 0 | 0 | 34250.9256 | 31700 | 0 | 2174.9376 | [7 empty] | 0
2020051804 | 2 | 0.40694 | 67374.2072 | 0.14556 | 1825.3224 | 0.2722 | 435.5155 | 0 | 0 | 33525.3224 | 0 | 0 | 33848.8848 | 31700 | 0 | 1825.3224 | [7 empty] | -2.7285e-12
2020051805 | 2 | 0.41102 | 68049.7043 | 0.14196 | 1780.1784 | 0.26547 | 424.7443 | 0 | 0 | 33480.1784 | 0 | 0 | 34569.5259 | 31700 | 0 | 1780.1784 | [7 empty] | -2.9559e-12
2020051806 | 2 | 0.42723 | 70733.4805 | 0.15772 | 1977.8088 | 0.29494 | 471.8982 | 0 | 0 | 33677.8088 | 0 | 0 | 37055.6717 | 31700 | 0 | 1977.8088 | [7 empty] | 0
2020051807 | 2 | 0.45145 | 74743.4163 | 0.15677 | 1965.8958 | 0.29316 | 469.0558 | 0.01168 | 40.3544 | 33706.2502 | 0 | 0 | 41037.1661 | 31700 | 40.3544 | 1965.8958 | [7 empty] | 2.2737e-12
2020051808 | 2 | 0.48239 | 79865.9356 | 0.13232 | 1659.2928 | 0.24744 | 395.9014 | 0.05128 | 177.1724 | 33536.4652 | 0 | 0 | 46329.4704 | 31700 | 177.1724 | 1659.2928 | [7 empty] | 0
2020051809 | 2 | 0.51 | 84437.13 | 0.12055 | 1511.697 | 0.22543 | 360.6856 | 0.11233 | 388.1001 | 33599.7971 | 0 | 0 | 50837.3329 | 31700 | 388.1001 | 1511.697 | [7 empty] | 0
2020051810 | 2 | 0.5285 | 87500.0455 | 0.10229 | 1282.7166 | 0.19128 | 306.0517 | 0.17621 | 608.8056 | 33591.5221 | 0 | 0 | 53908.5233 | 31700 | 608.8056 | 1282.7166 | [7 empty] | -2.9559e-12
2020051811 | 2 | 0.54089 | 89551.3711 | 0.09208 | 1154.6832 | 0.17219 | 275.5034 | 0.25163 | 869.3817 | 33724.0649 | 0 | 0 | 55827.3062 | 31700 | 869.3817 | 1154.6832 | [7 empty] | 2.5011e-12
2020051812 | 2 | 0.54906 | 90904.0208 | 0.0996 | 1248.984 | 0.18625 | 298.0032 | 0.31601 | 1091.8146 | 34040.7985 | 0 | 0 | 56863.2222 | 31700 | 1091.8146 | 1248.984 | [7 empty] | 0
2020051813 | 2 | 0.55621 | 92087.7962 | 0.10402 | 1304.4108 | 0.19452 | 311.2278 | 0.39657 | 1370.1493 | 34374.5601 | 0 | 0 | 57713.2361 | 31700 | 1370.1493 | 1304.4108 | [7 empty] | -2.5011e-12
2020051814 | 2 | 0.55795 | 92375.8758 | 0.10491 | 1315.5714 | 0.19618 | 313.8907 | 0.41504 | 1433.9632 | 34449.5346 | 0 | 0 | 57926.3412 | 31700 | 1433.9632 | 1315.5714 | [7 empty] | 0
2020051815 | 2 | 0.55514 | 91910.6438 | 0.13336 | 1672.3344 | 0.24938 | 399.0131 | 0.37785 | 1305.4718 | 34677.8062 | 0 | 0 | 57232.8377 | 31700 | 1305.4718 | 1672.3344 | [7 empty] | 3.638e-12
2020051816 | 2 | 0.55135 | 91283.1601 | 0.13911 | 1744.4394 | 0.26014 | 416.2171 | 0.30237 | 1044.6884 | 34489.1277 | 0 | 0 | 56794.0323 | 31700 | 1044.6884 | 1744.4394 | [7 empty] | 0
2020051817 | 2 | 0.54789 | 90710.3121 | 0.1372 | 1720.488 | 0.25656 | 410.5024 | 0.25969 | 897.2289 | 34317.717 | 0 | 0 | 56392.5951 | 31700 | 897.2289 | 1720.488 | [7 empty] | 2.0464e-12
2020051818 | 2 | 0.55186 | 91367.5972 | 0.12627 | 1583.4258 | 0.23612 | 377.7998 | 0.16053 | 554.6312 | 33838.0569 | 0 | 0 | 57529.5402 | 31700 | 554.6312 | 1583.4258 | [7 empty] | -1.819e-12
2020051819 | 2 | 0.54957 | 90988.4579 | 0.12712 | 1594.0848 | 0.23771 | 380.343 | 0.07791 | 269.179 | 33563.2639 | 0 | 0 | 57425.1941 | 31700 | 269.179 | 1594.0848 | [7 empty] | 2.9559e-12
2020051820 | 2 | 0.54272 | 89854.3514 | 0.1391 | 1744.314 | 0.26012 | 416.1872 | 0.01883 | 65.0576 | 33509.3717 | 0 | 0 | 56344.9797 | 31700 | 65.0576 | 1744.314 | [7 empty] | 0
2020051821 | 2 | 0.54417 | 90094.4177 | 0.17209 | 2158.0086 | 0.32181 | 514.8933 | 0 | 0 | 33858.0086 | 0 | 0 | 56236.4091 | 31700 | 0 | 2158.0086 | [7 empty] | 0
2020051822 | 2 | 0.53293 | 88233.4896 | 0.20281 | 2543.2374 | 0.37925 | 606.8075 | 0 | 0 | 34243.2374 | 0 | 0 | 53990.2522 | 31700 | 0 | 2543.2374 | [7 empty] | 0
2020051823 | 2 | 0.50405 | 83452.0302 | 0.2373 | 2975.742 | 0.44375 | 710.0016 | 0 | 0 | 34675.742 | 0 | 0 | 48776.2882 | 31700 | 0 | 2975.742 | [7 empty] | 0
2020051824 | 2 | 0.47319 | 78342.756 | 0.27684 | 3471.5736 | 0.51769 | 828.3053 | 0 | 0 | 35171.5736 | 0 | 0 | 43171.1824 | 31700 | 0 | 3471.5736 | [7 empty] | 3.638e-12
2020051901 | 3 | 0.44669 | 73955.3365 | 0.289 | 3624.06 | 0.54043 | 864.688 | 0 | 0 | 35324.06 | 0 | 0 | 38631.2765 | 31700 | 0 | 3624.06 | [7 empty] | 0
2020051902 | 3 | 0.42967 | 71137.4542 | 0.28014 | 3512.9556 | 0.52386 | 838.1789 | 0 | 0 | 35212.9556 | 0 | 0 | 35924.4986 | 31700 | 0 | 3512.9556 | [7 empty] | 0
2020051903 | 3 | 0.42061 | 69637.4534 | 0.30792 | 3861.3168 | 0.57581 | 921.2966 | 0 | 0 | 35561.3168 | 0 | 0 | 34076.1366 | 31700 | 0 | 3861.3168 | [7 empty] | 0
2020051904 | 3 | 0.41519 | 68740.102 | 0.33723 | 4228.8642 | 0.63062 | 1008.9922 | 0 | 0 | 35928.8642 | 0 | 0 | 32811.2378 | 31700 | 0 | 4228.8642 | [7 empty] | 0
2020051905 | 3 | 0.41813 | 69226.8572 | 0.36495 | 4576.473 | 0.68246 | 1091.9304 | 0 | 0 | 36276.473 | 0 | 0 | 32950.3842 | 31700 | 0 | 4576.473 | [7 empty] | 0
2020051906 | 3 | 0.43353 | 71776.5274 | 0.37198 | 4664.6292 | 0.6956 | 1112.9642 | 0 | 0 | 36364.6292 | 0 | 0 | 35411.8982 | 31700 | 0 | 4664.6292 | [7 empty] | 0
2020051907 | 3 | 0.45722 | 75698.7149 | 0.3652 | 4579.608 | 0.68292 | 1092.6784 | 0.02969 | 102.579 | 36382.187 | 0 | 0 | 39316.5279 | 31700 | 102.579 | 4579.608 | [7 empty] | 0
2020051908 | 3 | 0.48534 | 80354.3464 | 0.36216 | 4541.4864 | 0.67724 | 1083.5827 | 0.1198 | 413.909 | 36655.3954 | 0 | 0 | 43698.951 | 31700 | 413.909 | 4541.4864 | [7 empty] | 0
2020051909 | 3 | 0.50777 | 84067.9245 | 0.38126 | 4781.0004 | 0.71296 | 1140.7299 | 0.23337 | 806.2934 | 37287.2937 | 0 | 0 | 46780.6308 | 31700 | 806.2934 | 4781.0004 | [7 empty] | 0
2020051910 | 3 | 0.5184 | 85827.8592 | 0.40965 | 5137.011 | 0.76605 | 1225.6728 | 0.32427 | 1120.3528 | 37957.3639 | 0 | 0 | 47870.4953 | 31700 | 1120.3528 | 5137.011 | [7 empty] | 0
2020051911 | 3 | 0.52538 | 86983.4889 | 0.41788 | 5240.2152 | 0.78144 | 1250.297 | 0.40979 | 1415.8245 | 38356.0396 | 0 | 0 | 48627.4493 | 31700 | 1415.8245 | 5240.2152 | [7 empty] | 0
2020051912 | 3 | 0.53025 | 87789.7808 | 0.41906 | 5255.0124 | 0.78364 | 1253.8275 | 0.45338 | 1566.4279 | 38521.4403 | 0 | 0 | 49268.3405 | 31700 | 1566.4279 | 5255.0124 | [7 empty] | 0
2020051913 | 3 | 0.5344 | 88476.8672 | 0.42355 | 5311.317 | 0.79204 | 1267.2616 | 0.45346 | 1566.7043 | 38578.0213 | 0 | 0 | 49898.8459 | 31700 | 1566.7043 | 5311.317 | [7 empty] | 0
2020051914 | 3 | 0.53443 | 88481.8341 | 0.42974 | 5388.9396 | 0.80361 | 1285.7821 | 0.47315 | 1634.7332 | 38723.6729 | 0 | 0 | 49758.1612 | 31700 | 1634.7332 | 5388.9396 | [7 empty] | 0
2020051915 | 3 | 0.52956 | 87675.5423 | 0.43051 | 5398.5954 | 0.80505 | 1288.0859 | 0.43963 | 1518.9216 | 38617.5171 | 0 | 0 | 49058.0252 | 31700 | 1518.9216 | 5398.5954 | [7 empty] | 0
2020051916 | 3 | 0.5253 | 86970.2439 | 0.46918 | 5883.5172 | 0.87737 | 1403.7866 | 0.37558 | 1297.6289 | 38881.1461 | 0 | 0 | 48089.0978 | 31700 | 1297.6289 | 5883.5172 | [7 empty] | 0
2020051917 | 3 | 0.52692 | 87238.456 | 0.50666 | 6353.5164 | 0.94745 | 1515.9267 | 0.27014 | 933.3337 | 38986.8501 | 0 | 0 | 48251.6059 | 31700 | 933.3337 | 6353.5164 | [7 empty] | 0
2020051918 | 3 | 0.53155 | 88005.0126 | 0.5318 | 6668.772 | 0.99447 | 1591.1456 | 0.16513 | 570.5241 | 38939.2962 | 0 | 0 | 49065.7165 | 31700 | 570.5241 | 6668.772 | [7 empty] | 0
2020051919 | 3 | 0.53133 | 87968.5888 | 0.53509 | 6710.0286 | 1 | 1600 | 0.08597 | 297.0264 | 38707.0549 | 0 | 0 | 49261.5338 | 31700 | 297.0264 | 6710.0286 | [7 empty] | 0
2020051920 | 3 | 0.52826 | 87460.3104 | 0.54069 | 6780.2526 | 1 | 1600 | 0.03552 | 122.7216 | 38602.9742 | 0 | 0 | 48857.3362 | 31700 | 122.7216 | 6780.2526 | [7 empty] | 0
2020051921 | 3 | 0.53205 | 88087.7942 | 0.55642 | 6977.5068 | 1 | 1600 | 0.01672 | 57.7676 | 38735.2744 | 0 | 0 | 49352.5197 | 31700 | 57.7676 | 6977.5068 | [7 empty] | 0
2020051922 | 3 | 0.52298 | 86586.1377 | 0.54792 | 6870.9168 | 1 | 1600 | 0 | 0 | 38570.9168 | 0 | 0 | 48015.2209 | 31700 | 0 | 6870.9168 | [7 empty] | 0
2020051923 | 3 | 0.49455 | 81879.1816 | 0.54417 | 6823.8918 | 1 | 1600 | 0.00887 | 30.6458 | 38554.5376 | 0 | 0 | 43324.644 | 31700 | 30.6458 | 6823.8918 | [7 empty] | 0
2020051924 | 3 | 0.46614 | 77175.5368 | 0.52681 | 6606.1974 | 0.98513 | 1576.2155 | 0 | 0 | 38306.1974 | 0 | 0 | 38869.3394 | 31700 | 0 | 6606.1974 | [7 empty] | 0
2020052001 | 4 | 0.44361 | 73445.4024 | 0.4951 | 6208.554 | 0.92584 | 1481.3392 | 0 | 0 | 37908.554 | 0 | 0 | 35536.8484 | 31700 | 0 | 6208.554 | [7 empty] | 0
2020052002 | 4 | 0.42693 | 70683.8116 | 0.44825 | 5621.055 | 0.83823 | 1341.164 | 0 | 0 | 37321.055 | 0 | 0 | 33362.7566 | 31700 | 0 | 5621.055 | [7 empty] | 0
2020052003 | 4 | 0.41834 | 69261.6254 | 0.43385 | 5440.479 | 0.8113 | 1298.0792 | 0 | 0 | 37140.479 | 0 | 0 | 32121.1464 | 31700 | 0 | 5440.479 | [7 empty] | 0
2020052004 | 4 | 0.41479 | 68673.8768 | 0.42978 | 5389.4412 | 0.80369 | 1285.9018 | 0 | 0 | 37089.4412 | 0 | 0 | 31584.4356 | 31700 | 0 | 5389.4412 | [7 empty] | 0
2020052005 | 4 | 0.42107 | 69713.6124 | 0.43489 | 5453.5206 | 0.81324 | 1301.1909 | 0.001 | 3.455 | 37156.9756 | 0 | 0 | 32556.6368 | 31700 | 3.455 | 5453.5206 | [7 empty] | 0
2020052006 | 4 | 0.44014 | 72870.8988 | 0.41618 | 5218.8972 | 0.77826 | 1245.2106 | 0.00177 | 6.1154 | 36925.0125 | 0 | 0 | 35945.8863 | 31700 | 6.1154 | 5218.8972 | [7 empty] | 0
2020052007 | 4 | 0.46616 | 77178.8481 | 0.39751 | 4984.7754 | 0.74334 | 1189.3499 | 0.0239 | 82.5745 | 36767.3499 | 0 | 0 | 40411.4982 | 31700 | 82.5745 | 4984.7754 | [7 empty] | 0
2020052008 | 4 | 0.49541 | 82021.5658 | 0.37435 | 4694.349 | 0.70003 | 1120.0552 | 0.08878 | 306.7349 | 36701.0839 | 0 | 0 | 45320.4819 | 31700 | 306.7349 | 4694.349 | [7 empty] | 0
2020052009 | 4 | 0.51708 | 85609.316 | 0.36856 | 4621.7424 | 0.68921 | 1102.7315 | 0.19072 | 658.9376 | 36980.68 | 0 | 0 | 48628.636 | 31700 | 658.9376 | 4621.7424 | [7 empty] | 0
2020052010 | 4 | 0.52581 | 87054.681 | 0.36686 | 4600.4244 | 0.68603 | 1097.6451 | 0.273 | 943.215 | 37243.6394 | 0 | 0 | 49811.0416 | 31700 | 943.215 | 4600.4244 | [7 empty] | 0
2020052011 | 4 | 0.53047 | 87826.2046 | 0.345 | 4326.3 | 0.64515 | 1032.24 | 0.36951 | 1276.6571 | 37302.957 | 0 | 0 | 50523.2476 | 31700 | 1276.6571 | 4326.3 | [7 empty] | 0
2020052012 | 4 | 0.53285 | 88220.2446 | 0.33434 | 4192.6236 | 0.62522 | 1000.3453 | 0.49285 | 1702.7967 | 37595.4204 | 0 | 0 | 50624.8242 | 31700 | 1702.7967 | 4192.6236 | [7 empty] | 0
2020052013 | 4 | 0.53455 | 88501.7016 | 0.35804 | 4489.8216 | 0.66953 | 1071.2557 | 0.48033 | 1659.5402 | 37849.3617 | 0 | 0 | 50652.3399 | 31700 | 1659.5402 | 4489.8216 | [7 empty] | 0
2020052014 | 4 | 0.53126 | 87956.9994 | 0.39501 | 4953.4254 | 0.73867 | 1181.8699 | 0.45542 | 1573.4761 | 38226.9015 | 0 | 0 | 49730.0979 | 31700 | 1573.4761 | 4953.4254 | [7 empty] | 0
2020052015 | 4 | 0.52642 | 87155.6745 | 0.41517 | 5206.2318 | 0.77637 | 1242.1886 | 0.42953 | 1484.0262 | 38390.2579 | 0 | 0 | 48765.4165 | 31700 | 1484.0262 | 5206.2318 | [7 empty] | 0
2020052016 | 4 | 0.52022 | 86129.1839 | 0.42792 | 5366.1168 | 0.80021 | 1280.3366 | 0.36058 | 1245.8039 | 38311.9207 | 0 | 0 | 47817.2632 | 31700 | 1245.8039 | 5366.1168 | [7 empty] | 0
2020052017 | 4 | 0.51918 | 85956.9983 | 0.42178 | 5289.1212 | 0.78873 | 1261.9658 | 0.27652 | 955.3766 | 37944.4978 | 0 | 0 | 48012.5005 | 31700 | 955.3766 | 5289.1212 | [7 empty] | 0
2020052018 | 4 | 0.52589 | 87067.9261 | 0.39533 | 4957.4382 | 0.73927 | 1182.8274 | 0.18762 | 648.2271 | 37305.6653 | 0 | 0 | 49762.2608 | 31700 | 648.2271 | 4957.4382 | [7 empty] | 0
2020052019 | 4 | 0.52749 | 87332.8269 | 0.39894 | 5002.7076 | 0.74602 | 1193.6285 | 0.10296 | 355.7268 | 37058.4344 | 0 | 0 | 50274.3925 | 31700 | 355.7268 | 5002.7076 | [7 empty] | 0
2020052020 | 4 | 0.52404 | 86761.6345 | 0.40544 | 5084.2176 | 0.75817 | 1213.0765 | 0 | 0 | 36784.2176 | 0 | 0 | 49977.4169 | 31700 | 0 | 5084.2176 | [7 empty] | 0
2020052021 | 4 | 0.52911 | 87601.0389 | 0.37097 | 4651.9638 | 0.69371 | 1109.9422 | 0 | 0 | 36351.9638 | 0 | 0 | 51249.0751 | 31700 | 0 | 4651.9638 | [7 empty] | 0
2020052022 | 4 | 0.52607 | 87097.7274 | 0.3639 | 4563.306 | 0.68049 | 1088.7888 | 0 | 0 | 36263.306 | 0 | 0 | 50834.4214 | 31700 | 0 | 4563.306 | [7 empty] | 0
2020052023 | 4 | 0.50049 | 82862.6259 | 0.36469 | 4573.2126 | 0.68197 | 1091.1525 | 0 | 0 | 36273.2126 | 0 | 0 | 46589.4133 | 31700 | 0 | 4573.2126 | [7 empty] | 0
2020052024 | 4 | 0.47159 | 78077.8552 | 0.33491 | 4199.7714 | 0.62628 | 1002.0507 | 0 | 0 | 35899.7714 | 0 | 0 | 42178.0838 | 31700 | 0 | 4199.7714 | [7 empty] | 0
2020052101 | 5 | 0.44861 | 74273.2174 | 0.32673 | 4097.1942 | 0.61099 | 977.5762 | 0 | 0 | 35797.1942 | 0 | 0 | 38476.0232 | 31700 | 0 | 4097.1942 | [7 empty] | 0
2020052102 | 5 | 0.43329 | 71736.7923 | 0.30222 | 3789.8388 | 0.56515 | 904.2422 | 0 | 0 | 35489.8388 | 0 | 0 | 36246.9535 | 31700 | 0 | 3789.8388 | [7 empty] | 0
2020052103 | 5 | 0.42449 | 70279.8379 | 0.2815 | 3530.01 | 0.52641 | 842.248 | 0 | 0 | 35230.01 | 0 | 0 | 35049.8279 | 31700 | 0 | 3530.01 | [7 empty] | 0
2020052104 | 5 | 0.42111 | 69720.2349 | 0.25692 | 3221.7768 | 0.48044 | 768.7046 | 0 | 0 | 34921.7768 | 0 | 0 | 34798.4581 | 31700 | 0 | 3221.7768 | [7 empty] | 0
2020052105 | 5 | 0.427 | 70695.401 | 0.25818 | 3237.5772 | 0.4828 | 772.4746 | 0 | 0 | 34937.5772 | 0 | 0 | 35757.8238 | 31700 | 0 | 3237.5772 | [7 empty] | 0
2020052106 | 5 | 0.44513 | 73697.0582 | 0.22839 | 2864.0106 | 0.42709 | 683.3429 | 0.04494 | 155.2677 | 34719.2783 | 0 | 0 | 38977.7799 | 31700 | 155.2677 | 2864.0106 | [7 empty] | 0
2020052107 | 5 | 0.4694 | 77715.2722 | 0.22118 | 2773.5972 | 0.41361 | 661.7706 | 0.03059 | 105.6885 | 34579.2856 | 0 | 0 | 43135.9865 | 31700 | 105.6885 | 2773.5972 | [7 empty] | 0
2020052108 | 5 | 0.49666 | 82228.5196 | 0.19476 | 2442.2904 | 0.3642 | 582.7219 | 0.11741 | 405.6515 | 34547.942 | 0 | 0 | 47680.5776 | 31700 | 405.6515 | 2442.2904 | [7 empty] | 0
2020052109 | 5 | 0.51323 | 84971.8985 | 0.14818 | 1858.1772 | 0.2771 | 443.3546 | 0.24213 | 836.5592 | 34394.7363 | 0 | 0 | 50577.1621 | 31700 | 836.5592 | 1858.1772 | [7 empty] | 0
2020052110 | 5 | 0.52052 | 86178.8528 | 0.12799 | 1604.9946 | 0.23934 | 382.9461 | 0.42968 | 1484.5444 | 34789.539 | 0 | 0 | 51389.3138 | 31700 | 1484.5444 | 1604.9946 | [7 empty] | -2.9559e-12
2020052111 | 5 | 0.52395 | 86746.7339 | 0.11697 | 1466.8038 | 0.21873 | 349.9742 | 0.48591 | 1678.8191 | 34845.6228 | 0 | 0 | 51901.111 | 31700 | 1678.8191 | 1466.8038 | [7 empty] | 0
2020052112 | 5 | 0.52706 | 87261.6348 | 0.1305 | 1636.47 | 0.24404 | 390.456 | 0.50824 | 1755.9692 | 35092.4392 | 0 | 0 | 52169.1956 | 31700 | 1755.9692 | 1636.47 | [7 empty] | 0
2020052113 | 5 | 0.53021 | 87783.1582 | 0.14971 | 1877.3634 | 0.27996 | 447.9323 | 0.5385 | 1860.5175 | 35437.8809 | 0 | 0 | 52345.2773 | 31700 | 1860.5175 | 1877.3634 | [7 empty] | 3.638e-12
2020052114 | 5 | 0.53127 | 87958.655 | 0.18386 | 2305.6044 | 0.34382 | 550.1091 | 0.53147 | 1836.2288 | 35841.8332 | 0 | 0 | 52116.8218 | 31700 | 1836.2288 | 2305.6044 | [7 empty] | -4.0927e-12
2020052115 | 5 | 0.5286 | 87516.6018 | 0.1926 | 2415.204 | 0.36016 | 576.2592 | 0.46194 | 1596.0027 | 35711.2067 | 0 | 0 | 51805.3951 | 31700 | 1596.0027 | 2415.204 | [7 empty] | 0
2020052116 | 5 | 0.52577 | 87048.0585 | 0.19636 | 2462.3544 | 0.36719 | 587.5091 | 0.37555 | 1297.5252 | 35459.8797 | 0 | 0 | 51588.1789 | 31700 | 1297.5252 | 2462.3544 | [7 empty] | 0
2020052117 | 5 | 0.52623 | 87124.2175 | 0.17196 | 2156.3784 | 0.32157 | 514.5043 | 0.32668 | 1128.6794 | 34985.0578 | 0 | 0 | 52139.1597 | 31700 | 1128.6794 | 2156.3784 | [7 empty] | 0
2020052118 | 5 | 0.53198 | 88076.2047 | 0.1437 | 1801.998 | 0.26872 | 429.9504 | 0.22503 | 777.4787 | 34279.4766 | 0 | 0 | 53796.7281 | 31700 | 777.4787 | 1801.998 | [7 empty] | -2.9559e-12
2020052119 | 5 | 0.53192 | 88066.271 | 0.12118 | 1519.5972 | 0.22661 | 362.5706 | 0.11227 | 387.8929 | 33607.4901 | 0 | 0 | 54458.7809 | 31700 | 387.8929 | 1519.5972 | [7 empty] | 0
2020052120 | 5 | 0.52902 | 87586.1383 | 0.10367 | 1300.0218 | 0.19386 | 310.1806 | 0.02508 | 86.6514 | 33086.6732 | 0 | 0 | 54499.4651 | 31700 | 86.6514 | 1300.0218 | [7 empty] | -2.5011e-12
2020052121 | 5 | 0.53134 | 87970.2444 | 0.10783 | 1352.1882 | 0.20164 | 322.6274 | 0.00219 | 7.5665 | 33059.7547 | 0 | 0 | 54910.4898 | 31700 | 7.5665 | 1352.1882 | [7 empty] | 2.5011e-12
2020052122 | 5 | 0.52719 | 87283.158 | 0.10126 | 1269.8004 | 0.18936 | 302.9699 | 0.00182 | 6.2881 | 32976.0885 | 0 | 0 | 54307.0695 | 31700 | 6.2881 | 1269.8004 | [7 empty] | -2.0464e-12
2020052123 | 5 | 0.49972 | 82735.1424 | 0.09812 | 1230.4248 | 0.18348 | 293.575 | 0.00126 | 4.3533 | 32934.7781 | 0 | 0 | 49800.3643 | 31700 | 4.3533 | 1230.4248 | [7 empty] | 3.1832e-12
2020052124 | 5 | 0.46855 | 77574.5437 | 0.10044 | 1259.5176 | 0.18782 | 300.5165 | 0.00192 | 6.6336 | 32966.1512 | 0 | 0 | 44608.3925 | 31700 | 6.6336 | 1259.5176 | [7 empty] | 0
2020052201 | 6 | 0.44253 | 73266.5944 | 0.10075 | 1263.405 | 0.1884 | 301.444 | 0 | 0 | 32963.405 | 0 | 0 | 40303.1894 | 31700 | 0 | 1263.405 | [7 empty] | 0
2020052202 | 6 | 0.42581 | 70498.381 | 0.09672 | 1212.8688 | 0.18087 | 289.3862 | 0 | 0 | 32912.8688 | 0 | 0 | 37585.5122 | 31700 | 0 | 1212.8688 | [7 empty] | -3.4106e-12
2020052203 | 6 | 0.41595 | 68865.9299 | 0.09788 | 1227.4152 | 0.18304 | 292.857 | 0 | 0 | 32927.4152 | 0 | 0 | 35938.5146 | 31700 | 0 | 1227.4152 | [7 empty] | 3.1832e-12
2020052204 | 6 | 0.41198 | 68208.6447 | 0.09112 | 1142.6448 | 0.17039 | 272.631 | 0 | 0 | 32842.6448 | 0 | 0 | 35365.9999 | 31700 | 0 | 1142.6448 | [7 empty] | 1.819e-12
2020052205 | 6 | 0.41489 | 68690.4331 | 0.07494 | 939.7476 | 0.14014 | 224.2205 | 0 | 0 | 32639.7476 | 0 | 0 | 36050.6855 | 31700 | 0 | 939.7476 | [7 empty] | 2.3874e-12
2020052206 | 6 | 0.4288 | 70993.4144 | 0.06272 | 786.5088 | 0.11729 | 187.6582 | 0 | 0 | 32486.5088 | 0 | 0 | 38506.9056 | 31700 | 0 | 786.5088 | [7 empty] | -3.979e-12
2020052207 | 6 | 0.45086 | 74645.7342 | 0.05042 | 632.2668 | 0.094285 | 150.8566 | 0.02464 | 85.1312 | 32417.398 | 0 | 0 | 42228.3362 | 31700 | 85.1312 | 632.2668 | [7 empty] | 1.0232e-12
2020052208 | 6 | 0.47753 | 79061.2994 | 0.04166 | 522.4164 | 0.077904 | 124.6467 | 0.09965 | 344.2908 | 32566.7071 | 0 | 0 | 46494.5922 | 31700 | 344.2908 | 522.4164 | [7 empty] | 1.9327e-12
2020052209 | 6 | 0.50042 | 82851.0365 | 0.03015 | 378.081 | 0.056381 | 90.2088 | 0.29793 | 1029.3481 | 33107.4291 | 0 | 0 | 49743.6073 | 31700 | 1029.3481 | 378.081 | [7 empty] | -3.5243e-12
2020052210 | 6 | 0.51547 | 85342.7596 | 0.01847 | 231.6138 | 0.034539 | 55.2622 | 0.49578 | 1712.9199 | 33644.5337 | 0 | 0 | 51698.2259 | 31700 | 1712.9199 | 231.6138 | [7 empty] | 0
2020052211 | 6 | 0.52735 | 87309.6481 | 0.0131 | 164.274 | 0.024497 | 39.1952 | 0.63692 | 2200.5586 | 34064.8326 | 0 | 0 | 53244.8155 | 31700 | 2200.5586 | 164.274 | [7 empty] | 1.2506e-12
2020052212 | 6 | 0.53805 | 89081.1721 | 0.01822 | 228.4788 | 0.034071 | 54.5142 | 0.66466 | 2296.4003 | 34224.8791 | 0 | 0 | 54856.2931 | 31700 | 2296.4003 | 228.4788 | [7 empty] | -1.9611e-12
2020052213 | 6 | 0.54551 | 90316.2721 | 0.0169 | 211.926 | 0.031603 | 50.5648 | 0.67637 | 2336.8583 | 34248.7844 | 0 | 0 | 56067.4878 | 31700 | 2336.8583 | 211.926 | [7 empty] | 1.7621e-12
2020052214 | 6 | 0.54827 | 90773.226 | 0.01506 | 188.8524 | 0.028162 | 45.0595 | 0.64975 | 2244.8863 | 34133.7386 | 0 | 0 | 56639.4874 | 31700 | 2244.8863 | 188.8524 | [7 empty] | -7.1054e-13
2020052215 | 6 | 0.54845 | 90803.0274 | 0.01607 | 201.5178 | 0.030051 | 48.0814 | 0.63444 | 2191.9902 | 34093.508 | 0 | 0 | 56709.5194 | 31700 | 2191.9902 | 201.5178 | [7 empty] | 1.4211e-12
2020052216 | 6 | 0.54654 | 90486.802 | 0.01903 | 238.6362 | 0.035586 | 56.9378 | 0.63829 | 2205.292 | 34143.9281 | 0 | 0 | 56342.8739 | 31700 | 2205.292 | 238.6362 | [7 empty] | -5.1159e-13
2020052217 | 6 | 0.54782 | 90698.7227 | 0.01941 | 243.4014 | 0.036297 | 58.0747 | 0.58464 | 2019.9312 | 33963.3326 | 0 | 0 | 56735.3901 | 31700 | 2019.9312 | 243.4014 | [7 empty] | 1.3358e-12
2020052218 | 6 | 0.55066 | 91168.9216 | 0.02151 | 269.7354 | 0.040224 | 64.3579 | 0.51945 | 1794.6997 | 33764.4351 | 0 | 0 | 57404.4864 | 31700 | 1794.6997 | 269.7354 | [7 empty] | -2.5011e-12
2020052219 | 6 | 0.54792 | 90715.279 | 0.02303 | 288.7962 | 0.043066 | 68.9058 | 0.34505 | 1192.1478 | 33180.944 | 0 | 0 | 57534.335 | 31700 | 1192.1478 | 288.7962 | [7 empty] | 6.8212e-13
2020052220 | 6 | 0.54046 | 89480.179 | 0.03261 | 408.9294 | 0.060981 | 97.5691 | 0.04795 | 165.6672 | 32274.5966 | 0 | 0 | 57205.5823 | 31700 | 165.6672 | 408.9294 | [7 empty] | -4.5475e-13
2020052221 | 6 | 0.53844 | 89145.7417 | 0.0427 | 535.458 | 0.079849 | 127.7584 | 0 | 0 | 32235.458 | 0 | 0 | 56910.2837 | 31700 | 0 | 535.458 | [7 empty] | -1.2506e-12
2020052222 | 6 | 0.53192 | 88066.271 | 0.07131 | 894.2274 | 0.13335 | 213.3595 | 0 | 0 | 32594.2274 | 0 | 0 | 55472.0436 | 31700 | 0 | 894.2274 | [7 empty] | 3.4106e-12
2020052223 | 6 | 0.50546 | 83685.474 | 0.12052 | 1511.3208 | 0.22537 | 360.5958 | 0 | 0 | 33211.3208 | 0 | 0 | 50474.1532 | 31700 | 0 | 1511.3208 | [7 empty] | 0
2020052224 | 6 | 0.47484 | 78615.9349 | 0.15372 | 1927.6488 | 0.28746 | 459.9302 | 0 | 0 | 33627.6488 | 0 | 0 | 44988.2861 | 31700 | 0 | 1927.6488 | [7 empty] | 2.7285e-12
2020052301 | 7 | 0.44683 | 73978.5153 | 0.17081 | 2141.9574 | 0.31941 | 511.0635 | 0 | 0 | 33841.9574 | 0 | 0 | 40136.5579 | 31700 | 0 | 2141.9574 | [7 empty] | 0
2020052302 | 7 | 0.42622 | 70566.2619 | 0.1841 | 2308.614 | 0.34427 | 550.8272 | 0 | 0 | 34008.614 | 0 | 0 | 36557.6479 | 31700 | 0 | 2308.614 | [7 empty] | 0
2020052303 | 7 | 0.41258 | 68307.9825 | 0.2049 | 2569.446 | 0.38316 | 613.0608 | 0 | 0 | 34269.446 | 0 | 0 | 34038.5365 | 31700 | 0 | 2569.446 | [7 empty] | -3.638e-12
2020052304 | 7 | 0.40397 | 66882.4851 | 0.2285 | 2865.39 | 0.4273 | 683.672 | 0 | 0 | 34565.39 | 0 | 0 | 32317.0951 | 31700 | 0 | 2865.39 | [7 empty] | 0
2020052305 | 7 | 0.40127 | 66435.465 | 0.23595 | 2958.813 | 0.44123 | 705.9624 | 0 | 0 | 34658.813 | 0 | 0 | 31776.652 | 31700 | 0 | 2958.813 | [7 empty] | 0
2020052306 | 7 | 0.40341 | 66789.7698 | 0.23015 | 2886.081 | 0.43038 | 688.6088 | 0 | 0 | 34586.081 | 0 | 0 | 32203.6888 | 31700 | 0 | 2886.081 | [7 empty] | 0
2020052307 | 7 | 0.40676 | 67344.4059 | 0.21733 | 2725.3182 | 0.40641 | 650.2514 | 0.03629 | 125.382 | 34550.7001 | 0 | 0 | 32793.7057 | 31700 | 125.382 | 2725.3182 | [7 empty] | 0
2020052308 | 7 | 0.4205 | 69619.2415 | 0.20987 | 2631.7698 | 0.39246 | 627.931 | 0.20107 | 694.6969 | 35026.4667 | 0 | 0 | 34592.7749 | 31700 | 694.6969 | 2631.7698 | [7 empty] | 0
2020052309 | 7 | 0.444 | 73509.972 | 0.16643 | 2087.0322 | 0.31122 | 497.9586 | 0.47642 | 1646.0311 | 35433.0633 | 0 | 0 | 38076.9087 | 31700 | 1646.0311 | 2087.0322 | [7 empty] | 0
2020052310 | 7 | 0.46808 | 77496.729 | 0.12737 | 1597.2198 | 0.23818 | 381.091 | 0.58086 | 2006.8713 | 35304.0911 | 0 | 0 | 42192.6379 | 31700 | 2006.8713 | 1597.2198 | [7 empty] | -2.5011e-12
2020052311 | 7 | 0.4884 | 80860.9692 | 0.15506 | 1944.4524 | 0.28996 | 463.9395 | 0.66489 | 2297.195 | 35941.6473 | 0 | 0 | 44919.3219 | 31700 | 2297.195 | 1944.4524 | [7 empty] | 0
2020052312 | 7 | 0.50713 | 83961.9642 | 0.20867 | 2616.7218 | 0.39021 | 624.3406 | 0.71582 | 2473.1581 | 36789.8799 | 0 | 0 | 47172.0843 | 31700 | 2473.1581 | 2616.7218 | [7 empty] | 0
2020052313 | 7 | 0.52095 | 86250.0449 | 0.23801 | 2984.6454 | 0.44508 | 712.1259 | 0.74249 | 2565.3029 | 37249.9483 | 0 | 0 | 49000.0965 | 31700 | 2565.3029 | 2984.6454 | [7 empty] | 0
2020052314 | 7 | 0.53042 | 87817.9265 | 0.25007 | 3135.8778 | 0.46763 | 748.2094 | 0.72858 | 2517.2439 | 37353.1217 | 0 | 0 | 50464.8048 | 31700 | 2517.2439 | 3135.8778 | [7 empty] | 0
2020052315 | 7 | 0.53702 | 88910.6423 | 0.28411 | 3562.7394 | 0.53129 | 850.0571 | 0.73029 | 2523.1519 | 37785.8913 | 0 | 0 | 51124.7509 | 31700 | 2523.1519 | 3562.7394 | [7 empty] | 0
2020052316 | 7 | 0.54668 | 90509.9808 | 0.30418 | 3814.4172 | 0.56882 | 910.1066 | 0.66536 | 2298.8188 | 37813.236 | 0 | 0 | 52696.7448 | 31700 | 2298.8188 | 3814.4172 | [7 empty] | 0
2020052317 | 7 | 0.55753 | 92306.3394 | 0.2545 | 3191.43 | 0.47592 | 761.464 | 0.60126 | 2077.3533 | 36968.7833 | 0 | 0 | 55337.5561 | 31700 | 2077.3533 | 3191.43 | [7 empty] | 0
2020052318 | 7 | 0.56696 | 93867.5985 | 0.26893 | 3372.3822 | 0.5029 | 804.6386 | 0.51867 | 1792.0048 | 36864.387 | 0 | 0 | 57003.2114 | 31700 | 1792.0048 | 3372.3822 | [7 empty] | 0
2020052319 | 7 | 0.56799 | 94038.1284 | 0.3185 | 3993.99 | 0.5956 | 952.952 | 0.37061 | 1280.4576 | 36974.4475 | 0 | 0 | 57063.6808 | 31700 | 1280.4576 | 3993.99 | [7 empty] | 0
2020052320 | 7 | 0.55763 | 92322.8957 | 0.28552 | 3580.4208 | 0.53392 | 854.2758 | 0.09297 | 321.2113 | 35601.6321 | 0 | 0 | 56721.2635 | 31700 | 321.2113 | 3580.4208 | [7 empty] | 0
2020052321 | 7 | 0.55026 | 91102.6964 | 0.28413 | 3562.9902 | 0.53132 | 850.117 | 0 | 0 | 35262.9902 | 0 | 0 | 55839.7062 | 31700 | 0 | 3562.9902 | [7 empty] | 0
2020052322 | 7 | 0.54116 | 89596.0731 | 0.26813 | 3362.3502 | 0.5014 | 802.245 | 0 | 0 | 35062.3502 | 0 | 0 | 54533.7229 | 31700 | 0 | 3362.3502 | [7 empty] | 0
2020052323 | 7 | 0.51402 | 85102.6933 | 0.25002 | 3135.2508 | 0.46754 | 748.0598 | 0 | 0 | 34835.2508 | 0 | 0 | 50267.4425 | 31700 | 0 | 3135.2508 | [7 empty] | 0
2020052324 | 7 | 0.48121 | 79670.5712 | 0.24524 | 3075.3096 | 0.4586 | 733.7581 | 0 | 0 | 34775.3096 | 0 | 0 | 44895.2616 | 31700 | 0 | 3075.3096 | [7 empty] | 0
2020052401 | 1 | 0.45077 | 74630.8335 | 0.24384 | 3057.7536 | 0.45598 | 729.5693 | 0 | 0 | 34757.7536 | 0 | 0 | 39873.0799 | 31700 | 0 | 3057.7536 | [7 empty] | -3.638e-12
2020052402 | 1 | 0.42777 | 70822.8845 | 0.22984 | 2882.1936 | 0.4298 | 687.6813 | 0 | 0 | 34582.1936 | 0 | 0 | 36240.6909 | 31700 | 0 | 2882.1936 | [7 empty] | 0
2020052403 | 1 | 0.41117 | 68074.5387 | 0.2203 | 2762.562 | 0.41196 | 659.1376 | 0 | 0 | 34462.562 | 0 | 0 | 33611.9767 | 31700 | 0 | 2762.562 | [7 empty] | 0
2020052404 | 1 | 0.40054 | 66314.604 | 0.20705 | 2596.407 | 0.38718 | 619.4936 | 0 | 0 | 34296.407 | 0 | 0 | 32018.197 | 31700 | 0 | 2596.407 | [7 empty] | 0
2020052405 | 1 | 0.3951 | 65413.9413 | 0.18887 | 2368.4298 | 0.35319 | 565.099 | 0 | 0 | 34068.4298 | 0 | 0 | 31345.5115 | 31700 | 0 | 2368.4298 | [7 empty] | 0
2020052406 | 1 | 0.39466 | 65341.0936 | 0.16949 | 2125.4046 | 0.31695 | 507.1141 | 0 | 0 | 33825.4046 | 0 | 0 | 31515.689 | 31700 | 0 | 2125.4046 | [7 empty] | 0
2020052407 | 1 | 0.39267 | 65011.6232 | 0.1582 | 1983.828 | 0.29583 | 473.3344 | 0.03705 | 128.0077 | 33811.8357 | 0 | 0 | 31199.7875 | 31700 | 128.0077 | 1983.828 | [7 empty] | -1.819e-12
2020052408 | 1 | 0.40351 | 66806.3261 | 0.14101 | 1768.2654 | 0.26369 | 421.9019 | 0.1766 | 610.153 | 34078.4184 | 0 | 0 | 32727.9077 | 31700 | 610.153 | 1768.2654 | [7 empty] | 2.2737e-12
2020052409 | 1 | 0.42796 | 70854.3415 | 0.10605 | 1329.867 | 0.19831 | 317.3016 | 0.33488 | 1157.0104 | 34186.8774 | 0 | 0 | 36667.4641 | 31700 | 1157.0104 | 1329.867 | [7 empty] | -2.5011e-12
2020052410 | 1 | 0.45539 | 75395.7346 | 0.07966 | 998.9364 | 0.14896 | 238.3427 | 0.43806 | 1513.4973 | 34212.4337 | 0 | 0 | 41183.3009 | 31700 | 1513.4973 | 998.9364 | [7 empty] | 1.4779e-12
2020052411 | 1 | 0.47817 | 79167.2597 | 0.05423 | 680.0442 | 0.10141 | 162.2562 | 0.52882 | 1827.0731 | 34207.1173 | 0 | 0 | 44960.1424 | 31700 | 1827.0731 | 680.0442 | [7 empty] | -1.819e-12
2020052412 | 1 | 0.49932 | 82668.9172 | 0.04027 | 504.9858 | 0.075305 | 120.4878 | 0.60968 | 2106.4444 | 34311.4302 | 0 | 0 | 48357.487 | 31700 | 2106.4444 | 504.9858 | [7 empty] | 2.6716e-12
2020052413 | 1 | 0.51605 | 85438.7861 | 0.0373 | 467.742 | 0.069751 | 111.6016 | 0.65333 | 2257.2551 | 34424.9972 | 0 | 0 | 51013.789 | 31700 | 2257.2551 | 467.742 | [7 empty] | 2.899e-12
2020052414 | 1 | 0.52869 | 87531.5025 | 0.06472 | 811.5888 | 0.12103 | 193.6422 | 0.67592 | 2335.3036 | 34846.8924 | 0 | 0 | 52684.6101 | 31700 | 2335.3036 | 811.5888 | [7 empty] | -2.7285e-12
2020052415 | 1 | 0.53977 | 89365.9405 | 0.06541 | 820.2414 | 0.12232 | 195.7067 | 0.66437 | 2295.3983 | 34815.6398 | 0 | 0 | 54550.3008 | 31700 | 2295.3983 | 820.2414 | [7 empty] | 2.16e-12
2020052416 | 1 | 0.55053 | 91147.3984 | 0.06819 | 855.1026 | 0.12752 | 204.0245 | 0.59809 | 2066.401 | 34621.5036 | 0 | 0 | 56525.8948 | 31700 | 2066.401 | 855.1026 | [7 empty] | 1.0232e-12
2020052417 | 1 | 0.56095 | 92872.5648 | 0.0666 | 835.164 | 0.12454 | 199.2672 | 0.52019 | 1797.2565 | 34332.4204 | 0 | 0 | 58540.1444 | 31700 | 1797.2565 | 835.164 | [7 empty] | -2.3874e-12
2020052418 | 1 | 0.57067 | 94481.8372 | 0.08492 | 1064.8968 | 0.1588 | 254.0806 | 0.41298 | 1426.8459 | 34191.7427 | 0 | 0 | 60290.0945 | 31700 | 1426.8459 | 1064.8968 | [7 empty] | 2.5011e-12
2020052419 | 1 | 0.57349 | 94948.7249 | 0.13237 | 1659.9198 | 0.24753 | 396.051 | 0.25501 | 881.0596 | 34240.9794 | 0 | 0 | 60707.7455 | 31700 | 881.0596 | 1659.9198 | [7 empty] | 0
2020052420 | 1 | 0.56779 | 94005.0158 | 0.18205 | 2282.907 | 0.34043 | 544.6936 | 0.04262 | 147.2521 | 34130.1591 | 0 | 0 | 59874.8567 | 31700 | 147.2521 | 2282.907 | [7 empty] | 0
2020052421 | 1 | 0.56208 | 93059.651 | 0.21213 | 2660.1102 | 0.39668 | 634.693 | 0 | 0 | 34360.1102 | 0 | 0 | 58699.5408 | 31700 | 0 | 2660.1102 | [7 empty] | 0
2020052422 | 1 | 0.55446 | 91798.061 | 0.2873 | 3602.742 | 0.53725 | 859.6016 | 0 | 0 | 35302.742 | 0 | 0 | 56495.319 | 31700 | 0 | 3602.742 | [7 empty] | 0
2020052423 | 1 | 0.52967 | 87693.7542 | 0.31259 | 3919.8786 | 0.58454 | 935.2693 | 0 | 0 | 35619.8786 | 0 | 0 | 52073.8756 | 31700 | 0 | 3919.8786 | [7 empty] | 0
2020052424 | 1 | 0.49688 | 82264.9434 | 0.27814 | 3487.8756 | 0.52012 | 832.1949 | 0 | 0 | 35187.8756 | 0 | 0 | 47077.0678 | 31700 | 0 | 3487.8756 | [7 empty] | 0
2020052501 | 2 | 0.46528 | 77033.1526 | 0.32966 | 4133.9364 | 0.61646 | 986.3427 | 0 | 0 | 35833.9364 | 0 | 0 | 41199.2162 | 31700 | 0 | 4133.9364 | [7 empty] | 0
2020052502 | 2 | 0.44026 | 72890.7664 | 0.3384 | 4243.536 | 0.63281 | 1012.4928 | 0 | 0 | 35943.536 | 0 | 0 | 36947.2304 | 31700 | 0 | 4243.536 | [7 empty] | 0
2020052503 | 2 | 0.42301 | 70034.8046 | 0.32425 | 4066.095 | 0.60635 | 970.156 | 0 | 0 | 35766.095 | 0 | 0 | 34268.7096 | 31700 | 0 | 4066.095 | [7 empty] | 0
2020052504 | 2 | 0.41271 | 68329.5057 | 0.22213 | 2785.5102 | 0.41538 | 664.613 | 0 | 0 | 34485.5102 | 0 | 0 | 33843.9955 | 31700 | 0 | 2785.5102 | [7 empty] | 0
2020052505 | 2 | 0.40853 | 67637.4524 | 0.1631 | 2045.274 | 0.305 | 487.9952 | 0 | 0 | 33745.274 | 0 | 0 | 33892.1784 | 31700 | 0 | 2045.274 | [7 empty] | -2.2737e-12
2020052506 | 2 | 0.4101 | 67897.3863 | 0.14246 | 1786.4484 | 0.2664 | 426.2403 | 0 | 0 | 33486.4484 | 0 | 0 | 34410.9379 | 31700 | 0 | 1786.4484 | [7 empty] | 0
2020052507 | 2 | 0.41077 | 68008.3135 | 0.13341 | 1672.9614 | 0.24948 | 399.1627 | 0.01346 | 46.5043 | 33419.4657 | 0 | 0 | 34588.8478 | 31700 | 46.5043 | 1672.9614 | [7 empty] | 0
2020052508 | 2 | 0.4245 | 70281.4935 | 0.12169 | 1525.9926 | 0.22756 | 364.0965 | 0.06171 | 213.2081 | 33439.2006 | 0 | 0 | 36842.2928 | 31700 | 213.2081 | 1525.9926 | [7 empty] | 0
2020052509 | 2 | 0.45249 | 74915.6019 | 0.08383 | 1051.2282 | 0.15676 | 250.8194 | 0.12822 | 443.0001 | 33194.2283 | 0 | 0 | 41721.3736 | 31700 | 443.0001 | 1051.2282 | [7 empty] | 2.5011e-12
2020052510 | 2 | 0.48606 | 80473.5518 | 0.07035 | 882.189 | 0.13155 | 210.4872 | 0.20211 | 698.2901 | 33280.4791 | 0 | 0 | 47193.0727 | 31700 | 698.2901 | 882.189 | [7 empty] | 1.7053e-12
2020052511 | 2 | 0.5174 | 85662.2962 | 0.07866 | 986.3964 | 0.14709 | 235.3507 | 0.31401 | 1084.9045 | 33771.3009 | 0 | 0 | 51890.9952 | 31700 | 1084.9045 | 986.3964 | [7 empty] | -2.8422e-12
2020052512 | 2 | 0.54467 | 90177.1992 | 0.07033 | 881.9382 | 0.13152 | 210.4274 | 0.43028 | 1486.6174 | 34068.5556 | 0 | 0 | 56108.6436 | 31700 | 1486.6174 | 881.9382 | [7 empty] | 0
2020052513 | 2 | 0.56554 | 93632.499 | 0.05859 | 734.7186 | 0.10956 | 175.3013 | 0.52106 | 1800.2623 | 34234.9809 | 0 | 0 | 59397.5181 | 31700 | 1800.2623 | 734.7186 | [7 empty] | 2.3874e-12
2020052514 | 2 | 0.57811 | 95713.6259 | 0.06533 | 819.2382 | 0.12217 | 195.4674 | 0.64762 | 2237.5271 | 34756.7653 | 0 | 0 | 60956.8606 | 31700 | 2237.5271 | 819.2382 | [7 empty] | 0
2020052515 | 2 | 0.58793 | 97339.4546 | 0.07218 | 905.1372 | 0.13498 | 215.9626 | 0.71301 | 2463.4496 | 35068.5868 | 0 | 0 | 62270.8678 | 31700 | 2463.4496 | 905.1372 | [7 empty] | 2.0464e-12
2020052516 | 2 | 0.59848 | 99086.1442 | 0.10426 | 1307.4204 | 0.19497 | 311.9459 | 0.75825 | 2619.7537 | 35627.1741 | 0 | 0 | 63458.9701 | 31700 | 2619.7537 | 1307.4204 | [7 empty] | 0
2020052517 | 2 | 0.61308 | 101503.364 | 0.13767 | 1726.3818 | 0.25744 | 411.9086 | 0.70628 | 2440.1974 | 35866.5792 | 0 | 0 | 65636.7848 | 31700 | 2440.1974 | 1726.3818 | [7 empty] | 7.5033e-12
2020052518 | 2 | 0.62331 | 103197.0735 | 0.12554 | 1574.2716 | 0.23476 | 375.6157 | 0.57456 | 1985.1048 | 35259.3764 | 0 | 0 | 67937.6971 | 31700 | 1985.1048 | 1574.2716 | [7 empty] | -6.3665e-12
2020052519 | 2 | 0.62054 | 102738.464 | 0.142 | 1780.68 | 0.26554 | 424.864 | 0.34184 | 1181.0572 | 34661.7372 | 0 | 0 | 68076.7268 | 31700 | 1181.0572 | 1780.68 | [7 empty] | 3.4106e-12
2020052520 | 2 | 0.60894 | 100817.9332 | 0.13375 | 1677.225 | 0.25011 | 400.18 | 0.07772 | 268.5226 | 33645.7476 | 0 | 0 | 67172.1856 | 31700 | 268.5226 | 1677.225 | [7 empty] | 2.2737e-12
2020052521 | 2 | 0.59987 | 99316.2768 | 0.14007 | 1756.4778 | 0.26193 | 419.0894 | 0 | 0 | 33456.4778 | 0 | 0 | 65859.799 | 31700 | 0 | 1756.4778 | [7 empty] | 7.9581e-12
2020052522 | 2 | 0.59022 | 97718.5939 | 0.16041 | 2011.5414 | 0.29997 | 479.9467 | 0 | 0 | 33711.5414 | 0 | 0 | 64007.0525 | 31700 | 0 | 2011.5414 | [7 empty] | 1.819e-12
2020052523 | 2 | 0.55896 | 92543.0945 | 0.18335 | 2299.209 | 0.34286 | 548.5832 | 0 | 0 | 33999.209 | 0 | 0 | 58543.8855 | 31700 | 0 | 2299.209 | [7 empty] | 0
2020052524 | 2 | 0.51871 | 85879.1837 | 0.19118 | 2397.3972 | 0.35751 | 572.0106 | 0 | 0 | 34097.3972 | 0 | 0 | 51781.7865 | 31700 | 0 | 2397.3972 | [7 empty] | 0
2020052601 | 3 | 0.48336 | 80026.5317 | 0.14997 | 1880.6238 | 0.28044 | 448.7102 | 0 | 0 | 33580.6238 | 0 | 0 | 46445.9079 | 31700 | 0 | 1880.6238 | [7 empty] | 0
2020052602 | 3 | 0.45891 | 75978.5163 | 0.10205 | 1279.707 | 0.19083 | 305.3336 | 0 | 0 | 32979.707 | 0 | 0 | 42998.8093 | 31700 | 0 | 1279.707 | [7 empty] | 2.0464e-12
2020052603 | 3 | 0.44151 | 73097.7201 | 0.11558 | 1449.3732 | 0.21613 | 345.8154 | 0 | 0 | 33149.3732 | 0 | 0 | 39948.3469 | 31700 | 0 | 1449.3732 | [7 empty] | 1.819e-12
2020052604 | 3 | 0.43182 | 71493.4147 | 0.11238 | 1409.2452 | 0.21015 | 336.241 | 0 | 0 | 33109.2452 | 0 | 0 | 38384.1695 | 31700 | 0 | 1409.2452 | [7 empty] | -2.2737e-12
2020052605 | 3 | 0.43228 | 71569.5736 | 0.1089 | 1365.606 | 0.20364 | 325.8288 | 0 | 0 | 33065.606 | 0 | 0 | 38503.9676 | 31700 | 0 | 1365.606 | [7 empty] | 0
2020052606 | 3 | 0.44598 | 73837.7867 | 0.13196 | 1654.7784 | 0.24677 | 394.8243 | 0 | 0 | 33354.7784 | 0 | 0 | 40483.0083 | 31700 | 0 | 1654.7784 | [7 empty] | 2.9559e-12
2020052607 | 3 | 0.46955 | 77740.1067 | 0.17611 | 2208.4194 | 0.32933 | 526.9211 | 0.01941 | 67.0615 | 33975.4809 | 0 | 0 | 43764.6257 | 31700 | 67.0615 | 2208.4194 | [7 empty] | 0
2020052608 | 3 | 0.50943 | 84342.7591 | 0.18017 | 2259.3318 | 0.33692 | 539.0686 | 0.086 | 297.13 | 34256.4618 | 0 | 0 | 50086.2973 | 31700 | 297.13 | 2259.3318 | [7 empty] | 0
2020052609 | 3 | 0.54999 | 91057.9944 | 0.12706 | 1593.3324 | 0.2376 | 380.1635 | 0.16398 | 566.5509 | 33859.8833 | 0 | 0 | 57198.1111 | 31700 | 566.5509 | 1593.3324 | [7 empty] | 0
2020052610 | 3 | 0.58484 | 96827.8649 | 0.10382 | 1301.9028 | 0.19414 | 310.6294 | 0.27424 | 947.4992 | 33949.402 | 0 | 0 | 62878.4629 | 31700 | 947.4992 | 1301.9028 | [7 empty] | 2.0464e-12
2020052611 | 3 | 0.61377 | 101617.6025 | 0.10913 | 1368.4902 | 0.20407 | 326.517 | 0.41263 | 1425.6366 | 34494.1269 | 0 | 0 | 67123.4757 | 31700 | 1425.6366 | 1368.4902 | [7 empty] | 0
2020052612 | 3 | 0.64168 | 106238.4658 | 0.0993 | 1245.222 | 0.18569 | 297.1056 | 0.55827 | 1928.8229 | 34874.0448 | 0 | 0 | 71364.421 | 31700 | 1928.8229 | 1245.222 | [7 empty] | -9.0949e-12
2020052613 | 3 | 0.67019 | 110958.667 | 0.10425 | 1307.295 | 0.19495 | 311.916 | 0.64777 | 2238.0453 | 35245.3403 | 0 | 0 | 75713.3266 | 31700 | 2238.0453 | 1307.295 | [7 empty] | 0
2020052614 | 3 | 0.69434 | 114957.0134 | 0.11545 | 1447.743 | 0.21589 | 345.4264 | 0.67696 | 2338.8968 | 35486.6398 | 0 | 0 | 79470.3736 | 31700 | 2338.8968 | 1447.743 | [7 empty] | -1.0004e-11
2020052615 | 3 | 0.71323 | 118084.4985 | 0.17282 | 2167.1628 | 0.32317 | 517.0774 | 0.64645 | 2233.4848 | 36100.6476 | 0 | 0 | 81983.8509 | 31700 | 2233.4848 | 2167.1628 | [7 empty] | -5.9117e-12
2020052616 | 3 | 0.72773 | 120485.162 | 0.2468 | 3094.872 | 0.46152 | 738.4256 | 0.5813 | 2008.3915 | 36803.2635 | 0 | 0 | 83681.8985 | 31700 | 2008.3915 | 3094.872 | [7 empty] | 0
2020052617 | 3 | 0.73853 | 122273.2424 | 0.3422 | 4291.188 | 0.63991 | 1023.8624 | 0.46607 | 1610.2718 | 37601.4598 | 0 | 0 | 84671.7825 | 31700 | 1610.2718 | 4291.188 | [7 empty] | 0
2020052618 | 3 | 0.74644 | 123582.8457 | 0.35032 | 4393.0128 | 0.6551 | 1048.1574 | 0.33167 | 1145.9198 | 37238.9327 | 0 | 0 | 86343.9131 | 31700 | 1145.9198 | 4393.0128 | [7 empty] | 0
2020052619 | 3 | 0.7425 | 122930.5275 | 0.31281 | 3922.6374 | 0.58495 | 935.9275 | 0.18851 | 651.3021 | 36273.9394 | 0 | 0 | 86656.5881 | 31700 | 651.3021 | 3922.6374 | [7 empty] | -9.0949e-12
2020052620 | 3 | 0.72155 | 119461.9827 | 0.26401 | 3310.6854 | 0.4937 | 789.9179 | 0.04273 | 147.6321 | 35158.3175 | 0 | 0 | 84303.6651 | 31700 | 147.6321 | 3310.6854 | [7 empty] | -7.7307e-12
2020052621 | 3 | 0.69695 | 115389.1328 | 0.22758 | 2853.8532 | 0.42557 | 680.9194 | 0 | 0 | 34553.8532 | 0 | 0 | 80835.2796 | 31700 | 0 | 2853.8532 | [7 empty] | 0
2020052622 | 3 | 0.67621 | 111955.3562 | 0.23991 | 3008.4714 | 0.44863 | 717.8107 | 0 | 0 | 34708.4714 | 0 | 0 | 77246.8848 | 31700 | 0 | 3008.4714 | [7 empty] | -5.457e-12
2020052623 | 3 | 0.62998 | 104301.3787 | 0.22233 | 2788.0182 | 0.41576 | 665.2114 | 0 | 0 | 34488.0182 | 0 | 0 | 69813.3605 | 31700 | 0 | 2788.0182 | [7 empty] | 5.9117e-12
2020052624 | 3 | 0.57806 | 95705.3478 | 0.18977 | 2379.7158 | 0.35487 | 567.7918 | 0 | 0 | 34079.7158 | 0 | 0 | 61625.632 | 31700 | 0 | 2379.7158 | [7 empty] | 0
2020052701 | 4 | 0.53471 | 88528.1917 | 0.19901 | 2495.5854 | 0.37215 | 595.4379 | 0 | 0 | 34195.5854 | 0 | 0 | 54332.6063 | 31700 | 0 | 2495.5854 | [7 empty] | -3.638e-12
2020052702 | 4 | 0.50288 | 83258.3214 | 0.18818 | 2359.7772 | 0.3519 | 563.0346 | 0 | 0 | 34059.7772 | 0 | 0 | 49198.5442 | 31700 | 0 | 2359.7772 | [7 empty] | 0
2020052703 | 4 | 0.48262 | 79904.0151 | 0.18203 | 2282.6562 | 0.3404 | 544.6338 | 0 | 0 | 33982.6562 | 0 | 0 | 45921.3589 | 31700 | 0 | 2282.6562 | [7 empty] | 0
2020052704 | 4 | 0.47003 | 77819.5769 | 0.15592 | 1955.2368 | 0.29157 | 466.5126 | 0 | 0 | 33655.2368 | 0 | 0 | 44164.3401 | 31700 | 0 | 1955.2368 | [7 empty] | 0
2020052705 | 4 | 0.46715 | 77342.7554 | 0.1159 | 1453.386 | 0.21673 | 346.7728 | 0 | 0 | 33153.386 | 0 | 0 | 44189.3694 | 31700 | 0 | 1453.386 | [7 empty] | 0
2020052706 | 4 | 0.47971 | 79422.2267 | 0.08972 | 1125.0888 | 0.16778 | 268.4422 | 3e-05 | 0.10365 | 32825.1925 | 0 | 0 | 46597.0343 | 31700 | 0.10365 | 1125.0888 | [7 empty] | 2.2737e-12
2020052707 | 4 | 0.50152 | 83033.1558 | 0.10498 | 1316.4492 | 0.19631 | 314.1002 | 0.02922 | 100.9551 | 33117.4043 | 0 | 0 | 49915.7515 | 31700 | 100.9551 | 1316.4492 | [7 empty] | 2.0464e-12
2020052708 | 4 | 0.53524 | 88615.9401 | 0.09805 | 1229.547 | 0.18335 | 293.3656 | 0.1182 | 408.381 | 33337.928 | 0 | 0 | 55278.0121 | 31700 | 408.381 | 1229.547 | [7 empty] | 0
2020052709 | 4 | 0.56815 | 94064.6185 | 0.08214 | 1030.0356 | 0.1536 | 245.7629 | 0.25256 | 872.5948 | 33602.6304 | 0 | 0 | 60461.9881 | 31700 | 872.5948 | 1030.0356 | [7 empty] | 0
2020052710 | 4 | 0.59554 | 98599.389 | 0.0765 | 959.31 | 0.14306 | 228.888 | 0.49937 | 1725.3233 | 34384.6334 | 0 | 0 | 64214.7557 | 31700 | 1725.3233 | 959.31 | [7 empty] | 3.8654e-12
2020052711 | 4 | 0.62149 | 102895.7489 | 0.0981 | 1230.174 | 0.18345 | 293.5152 | 0.6633 | 2291.7015 | 35221.8755 | 0 | 0 | 67673.8734 | 31700 | 2291.7015 | 1230.174 | [7 empty] | 9.0949e-12
2020052712 | 4 | 0.6511 | 107798.0693 | 0.12753 | 1599.2262 | 0.23848 | 381.5698 | 0.71384 | 2466.3172 | 35765.5434 | 0 | 0 | 72032.5259 | 31700 | 2466.3172 | 1599.2262 | [7 empty] | -5.0022e-12
2020052713 | 4 | 0.68105 | 112756.6812 | 0.15851 | 1987.7154 | 0.29641 | 474.2619 | 0.6821 | 2356.6555 | 36044.3709 | 0 | 0 | 76712.3103 | 31700 | 2356.6555 | 1987.7154 | [7 empty] | -5.9117e-12
2020052714 | 4 | 0.70411 | 116574.5639 | 0.1653 | 2072.862 | 0.30911 | 494.5776 | 0.66353 | 2292.4961 | 36065.3582 | 0 | 0 | 80509.2058 | 31700 | 2292.4961 | 2072.862 | [7 empty] | 0
2020052715 | 4 | 0.71885 | 119014.9625 | 0.18119 | 2272.1226 | 0.33883 | 542.1205 | 0.61921 | 2139.3706 | 36111.4932 | 0 | 0 | 82903.4694 | 31700 | 2139.3706 | 2272.1226 | [7 empty] | -5.0022e-12
2020052716 | 4 | 0.72532 | 120086.1552 | 0.22033 | 2762.9382 | 0.41202 | 659.2274 | 0.54848 | 1894.9984 | 36357.9366 | 0 | 0 | 83728.2186 | 31700 | 1894.9984 | 2762.9382 | [7 empty] | 0
2020052717 | 4 | 0.72749 | 120445.4269 | 0.19499 | 2445.1746 | 0.36463 | 583.4101 | 0.51598 | 1782.7109 | 35927.8855 | 0 | 0 | 84517.5414 | 31700 | 1782.7109 | 2445.1746 | [7 empty] | 4.0927e-12
2020052718 | 4 | 0.72417 | 119895.7577 | 0.21864 | 2741.7456 | 0.40886 | 654.1709 | 0.31467 | 1087.1849 | 35528.9304 | 0 | 0 | 84366.8273 | 31700 | 1087.1849 | 2741.7456 | [7 empty] | 0
2020052719 | 4 | 0.71388 | 118192.1144 | 0.21417 | 2685.6918 | 0.4005 | 640.7966 | 0.14469 | 499.904 | 34885.5958 | 0 | 0 | 83306.5187 | 31700 | 499.904 | 2685.6918 | [7 empty] | -6.8212e-12
2020052720 | 4 | 0.69311 | 114753.3709 | 0.22285 | 2794.539 | 0.41673 | 666.7672 | 0.03129 | 108.1069 | 34602.6459 | 0 | 0 | 80150.725 | 31700 | 108.1069 | 2794.539 | [7 empty] | 5.9117e-12
2020052721 | 4 | 0.67653 | 112008.3364 | 0.22259 | 2791.2786 | 0.41624 | 665.9893 | 0 | 0 | 34491.2786 | 0 | 0 | 77517.0578 | 31700 | 0 | 2791.2786 | [7 empty] | 5.0022e-12
2020052722 | 4 | 0.66003 | 109276.5469 | 0.17844 | 2237.6376 | 0.33368 | 533.8925 | 0 | 0 | 33937.6376 | 0 | 0 | 75338.9093 | 31700 | 0 | 2237.6376 | [7 empty] | 0
2020052723 | 4 | 0.61926 | 102526.5434 | 0.15677 | 1965.8958 | 0.29316 | 469.0558 | 0 | 0 | 33665.8958 | 0 | 0 | 68860.6476 | 31700 | 0 | 1965.8958 | [7 empty] | 0
2020052724 | 4 | 0.57444 | 95106.0097 | 0.14476 | 1815.2904 | 0.2707 | 433.1219 | 0 | 0 | 33515.2904 | 0 | 0 | 61590.7193 | 31700 | 0 | 1815.2904 | [7 empty] | -2.0464e-12
2020052801 | 5 | 0.53583 | 88713.6223 | 0.14545 | 1823.943 | 0.27199 | 435.1864 | 0 | 0 | 33523.943 | 0 | 0 | 55189.6793 | 31700 | 0 | 1823.943 | [7 empty] | 0
2020052802 | 5 | 0.5067 | 83890.7721 | 0.15738 | 1973.5452 | 0.2943 | 470.881 | 0 | 0 | 33673.5452 | 0 | 0 | 50217.2269 | 31700 | 0 | 1973.5452 | [7 empty] | 0
2020052803 | 5 | 0.48996 | 81119.2475 | 0.14989 | 1879.6206 | 0.28029 | 448.4709 | 0 | 0 | 33579.6206 | 0 | 0 | 47539.6269 | 31700 | 0 | 1879.6206 | [7 empty] | 2.0464e-12
2020052804 | 5 | 0.47921 | 79339.4452 | 0.13643 | 1710.8322 | 0.25512 | 408.1986 | 0 | 0 | 33410.8322 | 0 | 0 | 45928.613 | 31700 | 0 | 1710.8322 | [7 empty] | -2.9559e-12
2020052805 | 5 | 0.47822 | 79175.5379 | 0.13379 | 1677.7266 | 0.25019 | 400.2997 | 0 | 0 | 33377.7266 | 0 | 0 | 45797.8113 | 31700 | 0 | 1677.7266 | [7 empty] | 1.819e-12
2020052806 | 5 | 0.49214 | 81480.1748 | 0.13932 | 1747.0728 | 0.26053 | 416.8454 | 0 | 0 | 33447.0728 | 0 | 0 | 48033.102 | 31700 | 0 | 1747.0728 | [7 empty] | 1.819e-12
2020052807 | 5 | 0.51721 | 85630.8392 | 0.14715 | 1845.261 | 0.27517 | 440.2728 | 0.02434 | 84.0947 | 33629.3557 | 0 | 0 | 52001.4835 | 31700 | 84.0947 | 1845.261 | [7 empty] | 0
2020052808 | 5 | 0.55126 | 91268.2594 | 0.14193 | 1779.8022 | 0.26541 | 424.6546 | 0.08401 | 290.2545 | 33770.0568 | 0 | 0 | 57498.2026 | 31700 | 290.2545 | 1779.8022 | [7 empty] | 3.1832e-12
2020052809 | 5 | 0.58314 | 96546.4078 | 0.13296 | 1667.3184 | 0.24864 | 397.8163 | 0.15825 | 546.7537 | 33914.0721 | 0 | 0 | 62632.3357 | 31700 | 546.7537 | 1667.3184 | [7 empty] | 0
2020052810 | 5 | 0.60769 | 100610.9795 | 0.12909 | 1618.7886 | 0.2414 | 386.2373 | 0.24418 | 843.6419 | 34162.4305 | 0 | 0 | 66448.549 | 31700 | 843.6419 | 1618.7886 | [7 empty] | 2.0464e-12
2020052811 | 5 | 0.63 | 104304.69 | 0.13859 | 1737.9186 | 0.25916 | 414.6613 | 0.35904 | 1240.4832 | 34678.4018 | 0 | 0 | 69626.2882 | 31700 | 1240.4832 | 1737.9186 | [7 empty] | -7.7307e-12
2020052812 | 5 | 0.65015 | 107640.7845 | 0.14772 | 1852.4088 | 0.27624 | 441.9782 | 0.45109 | 1558.5159 | 35110.9247 | 0 | 0 | 72529.8597 | 31700 | 1558.5159 | 1852.4088 | [7 empty] | 5.6843e-12
2020052813 | 5 | 0.67046 | 111003.369 | 0.1799 | 2255.946 | 0.33641 | 538.2608 | 0.47209 | 1631.071 | 35587.0169 | 0 | 0 | 75416.352 | 31700 | 1631.071 | 2255.946 | [7 empty] | 4.5475e-12
2020052814 | 5 | 0.68851 | 113991.7811 | 0.22343 | 2801.8122 | 0.41781 | 668.5026 | 0.40996 | 1416.4118 | 35918.224 | 0 | 0 | 78073.5571 | 31700 | 1416.4118 | 2801.8122 | [7 empty] | 0
2020052815 | 5 | 0.70084 | 116033.1729 | 0.27511 | 3449.8794 | 0.51446 | 823.1291 | 0.38341 | 1324.6816 | 36474.5609 | 0 | 0 | 79558.612 | 31700 | 1324.6816 | 3449.8794 | [7 empty] | 0
2020052816 | 5 | 0.70978 | 117513.3061 | 0.27452 | 3442.4808 | 0.51335 | 821.3638 | 0.30094 | 1039.7477 | 36182.2285 | 0 | 0 | 81331.0776 | 31700 | 1039.7477 | 3442.4808 | [7 empty] | 0
2020052817 | 5 | 0.71671 | 118660.6577 | 0.2436 | 3054.744 | 0.45553 | 728.8512 | 0.26203 | 905.3136 | 35660.0577 | 0 | 0 | 83000.6001 | 31700 | 905.3136 | 3054.744 | [7 empty] | 0
2020052818 | 5 | 0.72199 | 119534.8304 | 0.2252 | 2824.008 | 0.42112 | 673.7984 | 0.22379 | 773.1944 | 35297.2024 | 0 | 0 | 84237.6279 | 31700 | 773.1944 | 2824.008 | [7 empty] | 0
2020052819 | 5 | 0.7148 | 118344.4324 | 0.21269 | 2667.1326 | 0.39773 | 636.3685 | 0.1423 | 491.6465 | 34858.7791 | 0 | 0 | 83485.6533 | 31700 | 491.6465 | 2667.1326 | [7 empty] | 0
2020052820 | 5 | 0.69825 | 115604.3648 | 0.21903 | 2746.6362 | 0.40959 | 655.3378 | 0.04105 | 141.8278 | 34588.4639 | 0 | 0 | 81015.9008 | 31700 | 141.8278 | 2746.6362 | [7 empty] | 5.0022e-12
2020052821 | 5 | 0.67816 | 112278.2041 | 0.17342 | 2174.6868 | 0.3243 | 518.8726 | 0 | 0 | 33874.6868 | 0 | 0 | 78403.5173 | 31700 | 0 | 2174.6868 | [7 empty] | -4.0927e-12
2020052822 | 5 | 0.66149 | 109518.2689 | 0.13383 | 1678.2282 | 0.25026 | 400.4194 | 0 | 0 | 33378.2282 | 0 | 0 | 76140.0407 | 31700 | 0 | 1678.2282 | [7 empty] | -2.2737e-12
2020052823 | 5 | 0.62247 | 103058.0006 | 0.17243 | 2162.2722 | 0.32244 | 515.9106 | 0 | 0 | 33862.2722 | 0 | 0 | 69195.7284 | 31700 | 0 | 2162.2722 | [7 empty] | 6.8212e-12
2020052824 | 5 | 0.57669 | 95478.5265 | 0.15849 | 1987.4646 | 0.29638 | 474.2021 | 0 | 0 | 33687.4646 | 0 | 0 | 61791.0619 | 31700 | 0 | 1987.4646 | [7 empty] | 0
2020052901 | 6 | 0.5376 | 89006.6688 | 0.13903 | 1743.4362 | 0.25999 | 415.9778 | 0 | 0 | 33443.4362 | 0 | 0 | 55563.2326 | 31700 | 0 | 1743.4362 | [7 empty] | -3.4106e-12
2020052902 | 6 | 0.5103 | 84486.7989 | 0.16813 | 2108.3502 | 0.3144 | 503.045 | 0 | 0 | 33808.3502 | 0 | 0 | 50678.4487 | 31700 | 0 | 2108.3502 | [7 empty] | 0
2020052903 | 6 | 0.49113 | 81312.9562 | 0.19329 | 2423.8566 | 0.36145 | 578.3237 | 0 | 0 | 34123.8566 | 0 | 0 | 47189.0996 | 31700 | 0 | 2423.8566 | [7 empty] | 0
2020052904 | 6 | 0.48062 | 79572.8891 | 0.16619 | 2084.0226 | 0.31078 | 497.2405 | 0 | 0 | 33784.0226 | 0 | 0 | 45788.8665 | 31700 | 0 | 2084.0226 | [7 empty] | -3.638e-12
2020052905 | 6 | 0.47941 | 79372.5578 | 0.14149 | 1774.2846 | 0.26459 | 423.3381 | 0 | 0 | 33474.2846 | 0 | 0 | 45898.2732 | 31700 | 0 | 1774.2846 | [7 empty] | 0
2020052906 | 6 | 0.49147 | 81369.2476 | 0.1411 | 1769.394 | 0.26386 | 422.1712 | 0 | 0 | 33469.394 | 0 | 0 | 47899.8536 | 31700 | 0 | 1769.394 | [7 empty] | 0
2020052907 | 6 | 0.51387 | 85077.8588 | 0.14241 | 1785.8214 | 0.26631 | 426.0907 | 0.02813 | 97.1891 | 33583.0105 | 0 | 0 | 51494.8483 | 31700 | 97.1891 | 1785.8214 | [7 empty] | 0
2020052908 | 6 | 0.55033 | 91114.2858 | 0.12163 | 1525.2402 | 0.22745 | 363.917 | 0.0964 | 333.062 | 33558.3022 | 0 | 0 | 57555.9836 | 31700 | 333.062 | 1525.2402 | [7 empty] | 0
2020052909 | 6 | 0.58734 | 97241.7724 | 0.10387 | 1302.5298 | 0.19424 | 310.779 | 0.21106 | 729.2123 | 33731.7421 | 0 | 0 | 63510.0303 | 31700 | 729.2123 | 1302.5298 | [7 empty] | 2.9559e-12
2020052910 | 6 | 0.61791 | 102303.0333 | 0.09987 | 1252.3698 | 0.18676 | 298.811 | 0.36446 | 1259.2093 | 34211.5791 | 0 | 0 | 68091.4542 | 31700 | 1259.2093 | 1252.3698 | [7 empty] | 2.7285e-12
2020052911 | 6 | 0.64771 | 107236.8107 | 0.10748 | 1347.7992 | 0.20099 | 321.5802 | 0.42614 | 1472.3137 | 34520.1129 | 0 | 0 | 72716.6978 | 31700 | 1472.3137 | 1347.7992 | [7 empty] | 7.0486e-12
2020052912 | 6 | 0.67433 | 111644.0978 | 0.13898 | 1742.8092 | 0.25989 | 415.8282 | 0.53598 | 1851.8109 | 35294.6201 | 0 | 0 | 76349.4777 | 31700 | 1851.8109 | 1742.8092 | [7 empty] | 0
2020052913 | 6 | 0.69664 | 115337.8083 | 0.19523 | 2448.1842 | 0.36508 | 584.1282 | 0.53708 | 1855.6114 | 36003.7956 | 0 | 0 | 79334.0127 | 31700 | 1855.6114 | 2448.1842 | [7 empty] | 0
2020052914 | 6 | 0.71248 | 117960.3262 | 0.26937 | 3377.8998 | 0.50372 | 805.955 | 0.55459 | 1916.1085 | 36994.0082 | 0 | 0 | 80966.318 | 31700 | 1916.1085 | 3377.8998 | [7 empty] | 0
2020052915 | 6 | 0.71276 | 118006.6839 | 0.33099 | 4150.6146 | 0.61895 | 990.3221 | 0.43425 | 1500.3338 | 37350.9483 | 0 | 0 | 80655.7355 | 31700 | 1500.3338 | 4150.6146 | [7 empty] | -8.1855e-12
2020052916 | 6 | 0.70827 | 117263.306 | 0.36347 | 4557.9138 | 0.67969 | 1087.5022 | 0.41406 | 1430.5773 | 37688.4911 | 0 | 0 | 79574.8149 | 31700 | 1430.5773 | 4557.9138 | [7 empty] | 0
2020052917 | 6 | 0.70328 | 116437.1466 | 0.38294 | 4802.0676 | 0.7161 | 1145.7565 | 0.29433 | 1016.9101 | 37518.9777 | 0 | 0 | 78918.1689 | 31700 | 1016.9101 | 4802.0676 | [7 empty] | 0
2020052918 | 6 | 0.69676 | 115357.6759 | 0.4174 | 5234.196 | 0.78054 | 1248.8608 | 0.16698 | 576.9159 | 37511.1119 | 0 | 0 | 77846.564 | 31700 | 576.9159 | 5234.196 | [7 empty] | 0
2020052919 | 6 | 0.67796 | 112245.0915 | 0.41264 | 5174.5056 | 0.77164 | 1234.6189 | 0.07708 | 266.3114 | 37140.817 | 0 | 0 | 75104.2745 | 31700 | 266.3114 | 5174.5056 | [7 empty] | 1.0004e-11
2020052920 | 6 | 0.65293 | 108101.0496 | 0.40525 | 5081.835 | 0.75782 | 1212.508 | 0.03775 | 130.4262 | 36912.2612 | 0 | 0 | 71188.7883 | 31700 | 130.4262 | 5081.835 | [7 empty] | 0
2020052921 | 6 | 0.63254 | 104725.22 | 0.37016 | 4641.8064 | 0.6922 | 1107.5187 | 0.00015 | 0.51825 | 36342.3247 | 0 | 0 | 68382.8954 | 31700 | 0.51825 | 4641.8064 | [7 empty] | 1.0004e-11
2020052922 | 6 | 0.61582 | 101957.0067 | 0.31354 | 3931.7916 | 0.58632 | 938.1117 | 0 | 0 | 35631.7916 | 0 | 0 | 66325.2151 | 31700 | 0 | 3931.7916 | [7 empty] | 0
2020052923 | 6 | 0.58153 | 96279.8514 | 0.23977 | 3006.7158 | 0.44837 | 717.3918 | 0 | 0 | 34706.7158 | 0 | 0 | 61573.1356 | 31700 | 0 | 3006.7158 | [7 empty] | 0
2020052924 | 6 | 0.53985 | 89379.1856 | 0.18913 | 2371.6902 | 0.35367 | 565.877 | 0 | 0 | 34071.6902 | 0 | 0 | 55307.4954 | 31700 | 0 | 2371.6902 | [7 empty] | 0
2020053001 | 7 | 0.50031 | 82832.8245 | 0.15645 | 1961.883 | 0.29256 | 468.0984 | 0 | 0 | 33661.883 | 0 | 0 | 49170.9415 | 31700 | 0 | 1961.883 | [7 empty] | 0
2020053002 | 7 | 0.47226 | 78188.7824 | 0.14842 | 1861.1868 | 0.27755 | 444.0726 | 0 | 0 | 33561.1868 | 0 | 0 | 44627.5956 | 31700 | 0 | 1861.1868 | [7 empty] | 3.1832e-12
2020053003 | 7 | 0.45223 | 74872.5555 | 0.15018 | 1883.2572 | 0.28084 | 449.3386 | 0 | 0 | 33583.2572 | 0 | 0 | 41289.2983 | 31700 | 0 | 1883.2572 | [7 empty] | 0
2020053004 | 7 | 0.43895 | 72673.8789 | 0.13932 | 1747.0728 | 0.26053 | 416.8454 | 0 | 0 | 33447.0728 | 0 | 0 | 39226.8061 | 31700 | 0 | 1747.0728 | [7 empty] | 1.819e-12
2020053005 | 7 | 0.43354 | 71778.183 | 0.14011 | 1756.9794 | 0.26201 | 419.2091 | 0 | 0 | 33456.9794 | 0 | 0 | 38321.2036 | 31700 | 0 | 1756.9794 | [7 empty] | -3.638e-12
2020053006 | 7 | 0.43241 | 71591.0968 | 0.13135 | 1647.129 | 0.24562 | 392.9992 | 0 | 0 | 33347.129 | 0 | 0 | 38243.9678 | 31700 | 0 | 1647.129 | [7 empty] | 0
2020053007 | 7 | 0.43321 | 71723.5472 | 0.12647 | 1585.9338 | 0.2365 | 378.3982 | 0.04391 | 151.709 | 33437.6428 | 0 | 0 | 38285.9044 | 31700 | 151.709 | 1585.9338 | [7 empty] | -3.4106e-12
2020053008 | 7 | 0.45139 | 74733.4826 | 0.09662 | 1211.6148 | 0.18068 | 289.087 | 0.18785 | 649.0217 | 33560.6366 | 0 | 0 | 41172.846 | 31700 | 649.0217 | 1211.6148 | [7 empty] | 2.9559e-12
2020053009 | 7 | 0.47974 | 79427.1936 | 0.05152 | 646.0608 | 0.096342 | 154.1478 | 0.36421 | 1258.3456 | 33604.4063 | 0 | 0 | 45822.7873 | 31700 | 1258.3456 | 646.0608 | [7 empty] | -2.6148e-12
2020053010 | 7 | 0.50693 | 83928.8516 | 0.03683 | 461.8482 | 0.068872 | 110.1954 | 0.48975 | 1692.0863 | 33853.9345 | 0 | 0 | 50074.9171 | 31700 | 1692.0863 | 461.8482 | [7 empty] | 5.6843e-13
2020053011 | 7 | 0.5294 | 87649.0522 | 0.05304 | 665.1216 | 0.099185 | 158.6957 | 0.70589 | 2438.85 | 34803.9716 | 0 | 0 | 52845.0806 | 31700 | 2438.85 | 665.1216 | [7 empty] | 1.819e-12
2020053012 | 7 | 0.54572 | 90351.0404 | 0.1018 | 1276.572 | 0.19037 | 304.5856 | 0.80508 | 2781.5514 | 35758.1234 | 0 | 0 | 54592.917 | 31700 | 2781.5514 | 1276.572 | [7 empty] | -3.638e-12
2020053013 | 7 | 0.55923 | 92587.7965 | 0.13315 | 1669.701 | 0.24899 | 398.3848 | 0.8799 | 3040.0545 | 36409.7555 | 0 | 0 | 56178.041 | 31700 | 3040.0545 | 1669.701 | [7 empty] | 0
2020053014 | 7 | 0.57027 | 94415.612 | 0.17258 | 2164.1532 | 0.32272 | 516.3594 | 0.82855 | 2862.6402 | 36726.7934 | 0 | 0 | 57688.8186 | 31700 | 2862.6402 | 2164.1532 | [7 empty] | 0
2020053015 | 7 | 0.57828 | 95741.7716 | 0.19758 | 2477.6532 | 0.36947 | 591.1594 | 0.75845 | 2620.4447 | 36798.0979 | 0 | 0 | 58943.6737 | 31700 | 2620.4447 | 2477.6532 | [7 empty] | -4.0927e-12
2020053016 | 7 | 0.58646 | 97096.077 | 0.22132 | 2775.3528 | 0.41387 | 662.1894 | 0.62986 | 2176.1663 | 36651.5191 | 0 | 0 | 60444.5579 | 31700 | 2176.1663 | 2775.3528 | [7 empty] | 0
2020053017 | 7 | 0.59753 | 98928.8594 | 0.2345 | 2940.63 | 0.43851 | 701.624 | 0.50593 | 1747.9881 | 36388.6182 | 0 | 0 | 62540.2412 | 31700 | 1747.9881 | 2940.63 | [7 empty] | 0
2020053018 | 7 | 0.60468 | 100112.6348 | 0.25534 | 3201.9636 | 0.47749 | 763.9773 | 0.44999 | 1554.7154 | 36456.679 | 0 | 0 | 63655.9558 | 31700 | 1554.7154 | 3201.9636 | [7 empty] | 0
2020053019 | 7 | 0.60052 | 99423.8928 | 0.2436 | 3054.744 | 0.45553 | 728.8512 | 0.24155 | 834.5553 | 35589.2992 | 0 | 0 | 63834.5935 | 31700 | 834.5553 | 3054.744 | [7 empty] | -3.638e-12
2020053020 | 7 | 0.58365 | 96630.8449 | 0.24163 | 3030.0402 | 0.45185 | 722.957 | 0.07954 | 274.8107 | 35004.8509 | 0 | 0 | 61625.9941 | 31700 | 274.8107 | 3030.0402 | [7 empty] | 0
2020053021 | 7 | 0.56429 | 93425.5453 | 0.23652 | 2965.9608 | 0.44229 | 707.6678 | 0.00283 | 9.7776 | 34675.7384 | 0 | 0 | 58749.8068 | 31700 | 9.7776 | 2965.9608 | [7 empty] | 0
2020053022 | 7 | 0.55324 | 91596.0741 | 0.21741 | 2726.3214 | 0.40656 | 650.4907 | 0 | 0 | 34426.3214 | 0 | 0 | 57169.7527 | 31700 | 0 | 2726.3214 | [7 empty] | 0
2020053023 | 7 | 0.52446 | 86831.171 | 0.18607 | 2333.3178 | 0.34795 | 556.7214 | 0 | 0 | 34033.3178 | 0 | 0 | 52797.8532 | 31700 | 0 | 2333.3178 | [7 empty] | 0
2020053024 | 7 | 0.48957 | 81054.6779 | 0.19046 | 2388.3684 | 0.35616 | 569.8563 | 0 | 0 | 34088.3684 | 0 | 0 | 46966.3095 | 31700 | 0 | 2388.3684 | [7 empty] | 0
2020053101 | 1 | 0.45671 | 75614.2777 | 0.17994 | 2256.4476 | 0.33649 | 538.3805 | 0 | 0 | 33956.4476 | 0 | 0 | 41657.8301 | 31700 | 0 | 2256.4476 | [7 empty] | 0
2020053102 | 1 | 0.43127 | 71402.355 | 0.19871 | 2491.8234 | 0.37159 | 594.5403 | 0 | 0 | 34191.8234 | 0 | 0 | 37210.5316 | 31700 | 0 | 2491.8234 | [7 empty] | 0
2020053103 | 1 | 0.41244 | 68284.8037 | 0.20061 | 2515.6494 | 0.37514 | 600.2251 | 0 | 0 | 34215.6494 | 0 | 0 | 34069.1543 | 31700 | 0 | 2515.6494 | [7 empty] | 0
2020053104 | 1 | 0.40067 | 66336.1272 | 0.172 | 2156.88 | 0.32164 | 514.624 | 0 | 0 | 33856.88 | 0 | 0 | 32479.2472 | 31700 | 0 | 2156.88 | [7 empty] | 0
2020053105 | 1 | 0.39497 | 65392.4181 | 0.17007 | 2132.6778 | 0.31803 | 508.8494 | 0 | 0 | 33832.6778 | 0 | 0 | 31559.7403 | 31700 | 0 | 2132.6778 | [7 empty] | 0
2020053106 | 1 | 0.39241 | 64968.5768 | 0.18354 | 2301.5916 | 0.34322 | 549.1517 | 0.00257 | 8.8793 | 34010.471 | 0 | 0 | 30958.1059 | 31700 | 8.8793 | 2301.5916 | [7 empty] | 0
2020053107 | 1 | 0.39007 | 64581.1594 | 0.20348 | 2551.6392 | 0.38051 | 608.8122 | 0.0682 | 235.631 | 34487.2702 | 0 | 0 | 30093.8892 | 31700 | 235.631 | 2551.6392 | [7 empty] | 0
2020053108 | 1 | 0.40126 | 66433.8094 | 0.17414 | 2183.7156 | 0.32564 | 521.0269 | 0.331 | 1143.605 | 35027.3206 | 0 | 0 | 31406.4888 | 31700 | 1143.605 | 2183.7156 | [7 empty] | 0
2020053109 | 1 | 0.41946 | 69447.056 | 0.14707 | 1844.2578 | 0.27502 | 440.0334 | 0.58829 | 2032.542 | 35576.7997 | 0 | 0 | 33870.2562 | 31700 | 2032.542 | 1844.2578 | [7 empty] | -1.819e-12
2020053110 | 1 | 0.43962 | 72784.8061 | 0.13792 | 1729.5168 | 0.25791 | 412.6566 | 0.67802 | 2342.5591 | 35772.0759 | 0 | 0 | 37012.7302 | 31700 | 2342.5591 | 1729.5168 | [7 empty] | -3.638e-12
2020053111 | 1 | 0.45354 | 75089.443 | 0.12385 | 1553.079 | 0.2316 | 370.5592 | 0.78448 | 2710.3784 | 35963.4574 | 0 | 0 | 39125.9856 | 31700 | 2710.3784 | 1553.079 | [7 empty] | 0
2020053112 | 1 | 0.46562 | 77089.4441 | 0.10438 | 1308.9252 | 0.19519 | 312.305 | 0.89709 | 3099.446 | 36108.3711 | 0 | 0 | 40981.0729 | 31700 | 3099.446 | 1308.9252 | [7 empty] | 0
2020053113 | 1 | 0.47459 | 78574.5442 | 0.09655 | 1210.737 | 0.18055 | 288.8776 | 0.93424 | 3227.7992 | 36138.5362 | 0 | 0 | 42436.008 | 31700 | 3227.7992 | 1210.737 | [7 empty] | 2.5011e-12
2020053114 | 1 | 0.47987 | 79448.7168 | 0.09531 | 1195.1874 | 0.17823 | 285.1675 | 0.95517 | 3300.1123 | 36195.2997 | 0 | 0 | 43253.4171 | 31700 | 3300.1123 | 1195.1874 | [7 empty] | 0
2020053115 | 1 | 0.48586 | 80440.4392 | 0.09854 | 1235.6916 | 0.18427 | 294.8317 | 0.93975 | 3246.8362 | 36182.5278 | 0 | 0 | 44257.9113 | 31700 | 3246.8362 | 1235.6916 | [7 empty] | 0
2020053116 | 1 | 0.49545 | 82028.1883 | 0.09971 | 1250.3634 | 0.18646 | 298.3323 | 0.88904 | 3071.6332 | 36021.9966 | 0 | 0 | 46006.1917 | 31700 | 3071.6332 | 1250.3634 | [7 empty] | 0
2020053117 | 1 | 0.50953 | 84359.3154 | 0.0927 | 1162.458 | 0.17335 | 277.3584 | 0.79507 | 2746.9669 | 35609.4249 | 0 | 0 | 48749.8905 | 31700 | 2746.9669 | 1162.458 | [7 empty] | 2.7285e-12
2020053118 | 1 | 0.52339 | 86654.0186 | 0.0895 | 1122.33 | 0.16737 | 267.784 | 0.70452 | 2434.1166 | 35256.4466 | 0 | 0 | 51397.572 | 31700 | 2434.1166 | 1122.33 | [7 empty] | 2.7285e-12
2020053119 | 1 | 0.52887 | 87561.3038 | 0.08479 | 1063.2666 | 0.15856 | 253.6917 | 0.51369 | 1774.7989 | 34538.0655 | 0 | 0 | 53023.2383 | 31700 | 1774.7989 | 1063.2666 | [7 empty] | 0
2020053120 | 1 | 0.52286 | 86566.2702 | 0.07458 | 935.2332 | 0.13946 | 223.1434 | 0.14263 | 492.7867 | 33128.0198 | 0 | 0 | 53438.2503 | 31700 | 492.7867 | 935.2332 | [7 empty] | -2.9559e-12
2020053121 | 1 | 0.51356 | 85026.5343 | 0.07364 | 923.4456 | 0.13771 | 220.3309 | 0.00166 | 5.7353 | 32629.1809 | 0 | 0 | 52397.3534 | 31700 | 5.7353 | 923.4456 | [7 empty] | 0
2020053122 | 1 | 0.51045 | 84511.6333 | 0.10678 | 1339.0212 | 0.19968 | 319.4858 | 0 | 0 | 33039.0212 | 0 | 0 | 51472.6121 | 31700 | 0 | 1339.0212 | [7 empty] | 2.9559e-12
2020053123 | 1 | 0.48503 | 80303.0219 | 0.15654 | 1963.0116 | 0.29273 | 468.3677 | 0 | 0 | 33663.0116 | 0 | 0 | 46640.0103 | 31700 | 0 | 1963.0116 | [7 empty] | -2.0464e-12
2020053124 | 1 | 0.45454 | 75255.006 | 0.21075 | 2642.805 | 0.3941 | 630.564 | 0 | 0 | 34342.805 | 0 | 0 | 40912.201 | 31700 | 0 | 2642.805 | [7 empty] | 0
2020060101 | 2 | 0.42933 | 71081.1628 | 0.20933 | 2624.9982 | 0.39145 | 626.3154 | 0 | 0 | 34324.9982 | 0 | 0 | 36756.1646 | 31700 | 0 | 2624.9982 | [7 empty] | 0
2020060102 | 2 | 0.41206 | 68221.8898 | 0.21447 | 2689.4538 | 0.40106 | 641.6942 | 0 | 0 | 34389.4538 | 0 | 0 | 33832.436 | 31700 | 0 | 2689.4538 | [7 empty] | 0
2020060103 | 2 | 0.40243 | 66627.5181 | 0.21142 | 2651.2068 | 0.39536 | 632.5686 | 0 | 0 | 34351.2068 | 0 | 0 | 32276.3113 | 31700 | 0 | 2651.2068 | [7 empty] | 0
2020060104 | 2 | 0.39892 | 66046.392 | 0.18761 | 2352.6294 | 0.35083 | 561.3291 | 0 | 0 | 34052.6294 | 0 | 0 | 31993.7626 | 31700 | 0 | 2352.6294 | [7 empty] | 0
2020060105 | 2 | 0.40463 | 66991.7567 | 0.19624 | 2460.8496 | 0.36697 | 587.1501 | 0 | 0 | 34160.8496 | 0 | 0 | 32830.9071 | 31700 | 0 | 2460.8496 | [7 empty] | 0
2020060106 | 2 | 0.42178 | 69831.1621 | 0.20851 | 2614.7154 | 0.38991 | 623.8619 | 0.00043 | 1.4856 | 34316.2011 | 0 | 0 | 35514.9611 | 31700 | 1.4856 | 2614.7154 | [7 empty] | 0
2020060107 | 2 | 0.44548 | 73755.0052 | 0.21474 | 2692.8396 | 0.40156 | 642.5021 | 0.10027 | 346.4328 | 34739.2724 | 0 | 0 | 39015.7328 | 31700 | 346.4328 | 2692.8396 | [7 empty] | 0
2020060108 | 2 | 0.47565 | 78750.041 | 0.22849 | 2865.2646 | 0.42728 | 683.6421 | 0.48898 | 1689.4259 | 36254.6905 | 0 | 0 | 42495.3505 | 31700 | 1689.4259 | 2865.2646 | [7 empty] | 0
2020060109 | 2 | 0.49858 | 82546.4005 | 0.18423 | 2310.2442 | 0.34451 | 551.2162 | 0.77318 | 2671.3369 | 36681.5811 | 0 | 0 | 45864.8194 | 31700 | 2671.3369 | 2310.2442 | [7 empty] | -4.0927e-12
2020060110 | 2 | 0.51218 | 84798.0573 | 0.19142 | 2400.4068 | 0.35796 | 572.7286 | 0.87546 | 3024.7143 | 37125.1211 | 0 | 0 | 47672.9362 | 31700 | 3024.7143 | 2400.4068 | [7 empty] | 3.638e-12
2020060111 | 2 | 0.5228 | 86556.3364 | 0.19422 | 2435.5188 | 0.36319 | 581.1062 | 0.95488 | 3299.1104 | 37434.6292 | 0 | 0 | 49121.7072 | 31700 | 3299.1104 | 2435.5188 | [7 empty] | -4.0927e-12
2020060112 | 2 | 0.53192 | 88066.271 | 0.18096 | 2269.2384 | 0.3384 | 541.4323 | 0.94844 | 3276.8602 | 37246.0986 | 0 | 0 | 50820.1724 | 31700 | 3276.8602 | 2269.2384 | [7 empty] | 0
2020060113 | 2 | 0.54055 | 89495.0796 | 0.20449 | 2564.3046 | 0.3824 | 611.8341 | 0.93794 | 3240.5827 | 37504.8873 | 0 | 0 | 51990.1923 | 31700 | 3240.5827 | 2564.3046 | [7 empty] | 0
2020060114 | 2 | 0.5467 | 90513.2921 | 0.24989 | 3133.6206 | 0.46729 | 747.6709 | 0.89632 | 3096.7856 | 37930.4062 | 0 | 0 | 52582.8859 | 31700 | 3096.7856 | 3133.6206 | [7 empty] | 0
2020060115 | 2 | 0.54915 | 90918.9215 | 0.26882 | 3371.0028 | 0.50269 | 804.3094 | 0.86637 | 2993.3083 | 38064.3112 | 0 | 0 | 52854.6103 | 31700 | 2993.3083 | 3371.0028 | [7 empty] | 0
2020060116 | 2 | 0.55224 | 91430.5111 | 0.2764 | 3466.056 | 0.51687 | 826.9888 | 0.84855 | 2931.7403 | 38097.7962 | 0 | 0 | 53332.7149 | 31700 | 2931.7403 | 3466.056 | [7 empty] | 0
2020060117 | 2 | 0.55953 | 92637.4654 | 0.31546 | 3955.8684 | 0.58991 | 943.8563 | 0.80102 | 2767.5241 | 38423.3925 | 0 | 0 | 54214.0729 | 31700 | 2767.5241 | 3955.8684 | [7 empty] | 0
2020060118 | 2 | 0.5714 | 94602.6982 | 0.35528 | 4455.2112 | 0.66437 | 1062.9978 | 0.73918 | 2553.8669 | 38709.0781 | 0 | 0 | 55893.6201 | 31700 | 2553.8669 | 4455.2112 | [7 empty] | 0
2020060119 | 2 | 0.57462 | 95135.8111 | 0.34697 | 4351.0038 | 0.64883 | 1038.1342 | 0.49852 | 1722.3866 | 37773.3904 | 0 | 0 | 57362.4207 | 31700 | 1722.3866 | 4351.0038 | [7 empty] | 0
2020060120 | 2 | 0.5654 | 93609.3202 | 0.36754 | 4608.9516 | 0.6873 | 1099.6797 | 0.13001 | 449.1845 | 36758.1361 | 0 | 0 | 56851.1841 | 31700 | 449.1845 | 4608.9516 | [7 empty] | 0
2020060121 | 2 | 0.55739 | 92283.1606 | 0.39487 | 4951.6698 | 0.73841 | 1181.451 | 0.00151 | 5.2171 | 36656.8869 | 0 | 0 | 55626.2737 | 31700 | 5.2171 | 4951.6698 | [7 empty] | 0
2020060122 | 2 | 0.54995 | 91051.3719 | 0.4125 | 5172.75 | 0.77138 | 1234.2 | 0 | 0 | 36872.75 | 0 | 0 | 54178.6219 | 31700 | 0 | 5172.75 | [7 empty] | 0
2020060123 | 2 | 0.52096 | 86251.7005 | 0.3991 | 5004.714 | 0.74632 | 1194.1072 | 0 | 0 | 36704.714 | 0 | 0 | 49546.9865 | 31700 | 0 | 5004.714 | [7 empty] | 0
2020060124 | 2 | 0.48564 | 80404.0153 | 0.41265 | 5174.631 | 0.77166 | 1234.6488 | 0 | 0 | 36874.631 | 0 | 0 | 43529.3843 | 31700 | 0 | 5174.631 | [7 empty] | 0
2020060201 | 3 | 0.45566 | 75440.4366 | 0.42859 | 5374.5186 | 0.80146 | 1282.3413 | 0 | 0 | 37074.5186 | 0 | 0 | 38365.918 | 31700 | 0 | 5374.5186 | [7 empty] | 0
2020060202 | 3 | 0.43639 | 72250.0376 | 0.42223 | 5294.7642 | 0.78957 | 1263.3122 | 0 | 0 | 36994.7642 | 0 | 0 | 35255.2734 | 31700 | 0 | 5294.7642 | [7 empty] | 0
2020060203 | 3 | 0.42328 | 70079.5066 | 0.43931 | 5508.9474 | 0.82151 | 1314.4155 | 0 | 0 | 37208.9474 | 0 | 0 | 32870.5592 | 31700 | 0 | 5508.9474 | [7 empty] | 0
2020060204 | 3 | 0.41768 | 69152.3538 | 0.43272 | 5426.3088 | 0.80919 | 1294.6982 | 0 | 0 | 37126.3088 | 0 | 0 | 32026.045 | 31700 | 0 | 5426.3088 | [7 empty] | 0
2020060205 | 3 | 0.42153 | 69789.7714 | 0.41992 | 5265.7968 | 0.78525 | 1256.4006 | 0 | 0 | 36965.7968 | 0 | 0 | 32823.9746 | 31700 | 0 | 5265.7968 | [7 empty] | 0
2020060206 | 3 | 0.43726 | 72394.0774 | 0.4385 | 5498.79 | 0.82 | 1311.992 | 0.00028 | 0.9674 | 37199.7574 | 0 | 0 | 35194.32 | 31700 | 0.9674 | 5498.79 | [7 empty] | 0
2020060207 | 3 | 0.46181 | 76458.649 | 0.44882 | 5628.2028 | 0.83929 | 1342.8694 | 0.08991 | 310.639 | 37638.8418 | 0 | 0 | 38819.8072 | 31700 | 310.639 | 5628.2028 | [7 empty] | 0
2020060208 | 3 | 0.49369 | 81736.7975 | 0.45265 | 5676.231 | 0.84646 | 1354.3288 | 0.2973 | 1027.1715 | 38403.4025 | 0 | 0 | 43333.395 | 31700 | 1027.1715 | 5676.231 | [7 empty] | 0
2020060209 | 3 | 0.52312 | 86609.3166 | 0.43401 | 5442.4854 | 0.8116 | 1298.5579 | 0.37673 | 1301.6021 | 38444.0875 | 0 | 0 | 48165.229 | 31700 | 1301.6021 | 5442.4854 | [7 empty] | 0
2020060210 | 3 | 0.54535 | 90289.782 | 0.45677 | 5727.8958 | 0.85416 | 1366.6558 | 0.32809 | 1133.551 | 38561.4468 | 0 | 0 | 51728.3353 | 31700 | 1133.551 | 5727.8958 | [7 empty] | 0
2020060211 | 3 | 0.56604 | 93715.2805 | 0.48353 | 6063.4662 | 0.9042 | 1446.7218 | 0.341 | 1178.155 | 38941.6212 | 0 | 0 | 54773.6593 | 31700 | 1178.155 | 6063.4662 | [7 empty] | 0
2020060212 | 3 | 0.58275 | 96481.8383 | 0.48689 | 6105.6006 | 0.91048 | 1456.7749 | 0.46781 | 1616.2836 | 39421.8841 | 0 | 0 | 57059.9541 | 31700 | 1616.2836 | 6105.6006 | [7 empty] | 0
2020060213 | 3 | 0.60103 | 99508.3299 | 0.45458 | 5700.4332 | 0.85006 | 1360.1034 | 0.6521 | 2253.0055 | 39653.4387 | 0 | 0 | 59854.8912 | 31700 | 2253.0055 | 5700.4332 | [7 empty] | 0
2020060214 | 3 | 0.6194 | 102549.7222 | 0.41151 | 5160.3354 | 0.76952 | 1231.2379 | 0.72207 | 2494.7519 | 39355.0872 | 0 | 0 | 63194.6349 | 31700 | 2494.7519 | 5160.3354 | [7 empty] | 0
2020060215 | 3 | 0.63631 | 105349.3925 | 0.42901 | 5379.7854 | 0.80225 | 1283.5979 | 0.77603 | 2681.1836 | 39760.969 | 0 | 0 | 65588.4235 | 31700 | 2681.1836 | 5379.7854 | [7 empty] | 0
2020060216 | 3 | 0.65301 | 108114.2946 | 0.4795 | 6012.93 | 0.89667 | 1434.664 | 0.74994 | 2591.0427 | 40303.9727 | 0 | 0 | 67810.3219 | 31700 | 2591.0427 | 6012.93 | [7 empty] | 0
2020060217 | 3 | 0.6717 | 111208.6671 | 0.50548 | 6338.7192 | 0.94525 | 1512.3962 | 0.6526 | 2254.733 | 40293.4522 | 0 | 0 | 70915.2149 | 31700 | 2254.733 | 6338.7192 | [7 empty] | 0
2020060218 | 3 | 0.69214 | 114592.7748 | 0.52508 | 6584.5032 | 0.9819 | 1571.0394 | 0.57043 | 1970.8356 | 40255.3389 | 0 | 0 | 74337.436 | 31700 | 1970.8356 | 6584.5032 | [7 empty] | 0
2020060219 | 3 | 0.69911 | 115746.7489 | 0.52313 | 6560.0502 | 0.97825 | 1565.205 | 0.37324 | 1289.5442 | 39549.5944 | 0 | 0 | 76197.1545 | 31700 | 1289.5442 | 6560.0502 | [7 empty] | 0
2020060220 | 3 | 0.69199 | 114567.9404 | 0.51119 | 6410.3226 | 0.95593 | 1529.4805 | 0.10808 | 373.4164 | 38483.739 | 0 | 0 | 76084.2014 | 31700 | 373.4164 | 6410.3226 | [7 empty] | 0
2020060221 | 3 | 0.67691 | 112071.2503 | 0.50412 | 6321.6648 | 0.9427 | 1508.327 | 0.0021 | 7.2555 | 38028.9203 | 0 | 0 | 74042.33 | 31700 | 7.2555 | 6321.6648 | [7 empty] | 0
2020060222 | 3 | 0.66308 | 109781.514 | 0.52947 | 6639.5538 | 0.99011 | 1584.1742 | 0 | 0 | 38339.5538 | 0 | 0 | 71441.9602 | 31700 | 0 | 6639.5538 | [7 empty] | 9.0949e-12
2020060223 | 3 | 0.62611 | 103660.6499 | 0.53013 | 6647.8302 | 0.99134 | 1586.149 | 0 | 0 | 38347.8302 | 0 | 0 | 65312.8197 | 31700 | 0 | 6647.8302 | [7 empty] | 0
2020060224 | 3 | 0.57947 | 95938.7916 | 0.53287 | 6682.1898 | 0.99647 | 1594.347 | 0 | 0 | 38382.1898 | 0 | 0 | 57556.6018 | 31700 | 0 | 6682.1898 | [7 empty] | 0
2020060301 | 4 | 0.53849 | 89154.0199 | 0.53838 | 6751.2852 | 1 | 1600 | 0 | 0 | 38451.2852 | 0 | 0 | 50702.7347 | 31700 | 0 | 6751.2852 | [7 empty] | 0
2020060302 | 4 | 0.50805 | 84114.2821 | 0.4973 | 6236.142 | 0.92995 | 1487.9216 | 0 | 0 | 37936.142 | 0 | 0 | 46178.1401 | 31700 | 0 | 6236.142 | [7 empty] | 0
2020060303 | 4 | 0.48614 | 80486.7968 | 0.4296 | 5387.184 | 0.80335 | 1285.3632 | 0 | 0 | 37087.184 | 0 | 0 | 43399.6128 | 31700 | 0 | 5387.184 | [7 empty] | 0
2020060304 | 4 | 0.47228 | 78192.0936 | 0.37836 | 4744.6344 | 0.70753 | 1132.0531 | 0 | 0 | 36444.6344 | 0 | 0 | 41747.4592 | 31700 | 0 | 4744.6344 | [7 empty] | 0
2020060305 | 4 | 0.47168 | 78092.7558 | 0.33267 | 4171.6818 | 0.62209 | 995.3486 | 0 | 0 | 35871.6818 | 0 | 0 | 42221.074 | 31700 | 0 | 4171.6818 | [7 empty] | 0
2020060306 | 4 | 0.48428 | 80178.8496 | 0.29011 | 3637.9794 | 0.54251 | 868.0091 | 0.00126 | 4.3533 | 35342.3327 | 0 | 0 | 44836.5169 | 31700 | 4.3533 | 3637.9794 | [7 empty] | 0
2020060307 | 4 | 0.50622 | 83811.3019 | 0.28646 | 3592.2084 | 0.53568 | 857.0883 | 0.06586 | 227.5463 | 35519.7547 | 0 | 0 | 48291.5472 | 31700 | 227.5463 | 3592.2084 | [7 empty] | 0
2020060308 | 4 | 0.54295 | 89892.4309 | 0.28407 | 3562.2378 | 0.53121 | 849.9374 | 0.32263 | 1114.6866 | 36376.9244 | 0 | 0 | 53515.5064 | 31700 | 1114.6866 | 3562.2378 | [7 empty] | 0
2020060309 | 4 | 0.58118 | 96221.9043 | 0.24954 | 3129.2316 | 0.46664 | 746.6237 | 0.59769 | 2065.019 | 36894.2505 | 0 | 0 | 59327.6538 | 31700 | 2065.019 | 3129.2316 | [7 empty] | 0
2020060310 | 4 | 0.61879 | 102448.7288 | 0.26869 | 3369.3726 | 0.50245 | 803.9205 | 0.71312 | 2463.8296 | 37533.2022 | 0 | 0 | 64915.5266 | 31700 | 2463.8296 | 3369.3726 | [7 empty] | 0
2020060311 | 4 | 0.65596 | 108602.7055 | 0.30203 | 3787.4562 | 0.5648 | 903.6738 | 0.80009 | 2764.311 | 38251.7671 | 0 | 0 | 70350.9383 | 31700 | 2764.311 | 3787.4562 | [7 empty] | 0
2020060312 | 4 | 0.69082 | 114374.2317 | 0.28711 | 3600.3594 | 0.5369 | 859.0331 | 0.8446 | 2918.093 | 38218.4524 | 0 | 0 | 76155.7793 | 31700 | 2918.093 | 3600.3594 | [7 empty] | -5.0022e-12
2020060313 | 4 | 0.71514 | 118400.7238 | 0.28357 | 3555.9678 | 0.53028 | 848.4414 | 0.76818 | 2654.0619 | 37910.0297 | 0 | 0 | 80490.6941 | 31700 | 2654.0619 | 3555.9678 | [7 empty] | 0
2020060314 | 4 | 0.73146 | 121102.712 | 0.2601 | 3261.654 | 0.48639 | 778.2192 | 0.73628 | 2543.8474 | 37505.5014 | 0 | 0 | 83597.2106 | 31700 | 2543.8474 | 3261.654 | [7 empty] | 8.1855e-12
2020060315 | 4 | 0.74339 | 123077.8786 | 0.23557 | 2954.0478 | 0.44052 | 704.8254 | 0.82089 | 2836.175 | 37490.2228 | 0 | 0 | 85587.6558 | 31700 | 2836.175 | 2954.0478 | [7 empty] | 0
2020060316 | 4 | 0.75727 | 125375.893 | 0.21884 | 2744.2536 | 0.40923 | 654.7693 | 0.82479 | 2849.6494 | 37293.9031 | 0 | 0 | 88081.99 | 31700 | 2849.6494 | 2744.2536 | [7 empty] | -6.3665e-12
2020060317 | 4 | 0.77777 | 128769.9345 | 0.1826 | 2289.804 | 0.34146 | 546.3392 | 0.75642 | 2613.4311 | 36603.2351 | 0 | 0 | 92166.6994 | 31700 | 2613.4311 | 2289.804 | [7 empty] | -9.0949e-12
2020060318 | 4 | 0.79302 | 131294.7703 | 0.15774 | 1978.0596 | 0.29497 | 471.9581 | 0.58847 | 2033.1639 | 35711.2234 | 0 | 0 | 95583.5468 | 31700 | 2033.1639 | 1978.0596 | [7 empty] | -9.5497e-12
2020060319 | 4 | 0.78938 | 130692.1209 | 0.14692 | 1842.3768 | 0.27474 | 439.5846 | 0.37992 | 1312.6236 | 34855.0004 | 0 | 0 | 95837.1205 | 31700 | 1312.6236 | 1842.3768 | [7 empty] | -1.0004e-11
2020060320 | 4 | 0.76506 | 126665.6288 | 0.13402 | 1680.6108 | 0.25062 | 400.9878 | 0.10766 | 371.9653 | 33752.5761 | 0 | 0 | 92913.0527 | 31700 | 371.9653 | 1680.6108 | [7 empty] | 5.6843e-12
2020060321 | 4 | 0.73501 | 121690.4606 | 0.11007 | 1380.2778 | 0.20583 | 329.3294 | 0.00067 | 2.3149 | 33082.5926 | 0 | 0 | 88607.868 | 31700 | 2.3149 | 1380.2778 | [7 empty] | -8.6402e-12
2020060322 | 4 | 0.70866 | 117327.8756 | 0.12255 | 1536.777 | 0.22917 | 366.6696 | 0 | 0 | 33236.777 | 0 | 0 | 84091.0986 | 31700 | 0 | 1536.777 | [7 empty] | 1.819e-12
2020060323 | 4 | 0.66267 | 109713.6332 | 0.12261 | 1537.5294 | 0.22928 | 366.8491 | 0 | 0 | 33237.5294 | 0 | 0 | 76476.1038 | 31700 | 0 | 1537.5294 | [7 empty] | 0
2020060324 | 4 | 0.60917 | 100856.0127 | 0.15079 | 1890.9066 | 0.28198 | 451.1637 | 0 | 0 | 33590.9066 | 0 | 0 | 67265.1061 | 31700 | 0 | 1890.9066 | [7 empty] | 2.0464e-12
2020060401 | 5 | 0.56498 | 93539.7837 | 0.14994 | 1880.2476 | 0.28039 | 448.6205 | 0 | 0 | 33580.2476 | 0 | 0 | 59959.5361 | 31700 | 0 | 1880.2476 | [7 empty] | 2.5011e-12
2020060402 | 5 | 0.53091 | 87899.0523 | 0.1692 | 2121.768 | 0.3164 | 506.2464 | 0 | 0 | 33821.768 | 0 | 0 | 54077.2843 | 31700 | 0 | 2121.768 | [7 empty] | -3.638e-12
2020060403 | 5 | 0.50825 | 84147.3947 | 0.2136 | 2678.544 | 0.39943 | 639.0912 | 0 | 0 | 34378.544 | 0 | 0 | 49768.8507 | 31700 | 0 | 2678.544 | [7 empty] | 0
2020060404 | 5 | 0.493 | 81622.559 | 0.23041 | 2889.3414 | 0.43087 | 689.3867 | 0 | 0 | 34589.3414 | 0 | 0 | 47033.2176 | 31700 | 0 | 2889.3414 | [7 empty] | 0
2020060405 | 5 | 0.4889 | 80943.7507 | 0.19694 | 2469.6276 | 0.36828 | 589.2445 | 0 | 0 | 34169.6276 | 0 | 0 | 46774.1231 | 31700 | 0 | 2469.6276 | [7 empty] | 0
2020060406 | 5 | 0.49965 | 82723.5529 | 0.17146 | 2150.1084 | 0.32063 | 513.0083 | 0.00061 | 2.1075 | 33852.2159 | 0 | 0 | 48871.337 | 31700 | 2.1075 | 2150.1084 | [7 empty] | 0
2020060407 | 5 | 0.52364 | 86695.4093 | 0.12338 | 1547.1852 | 0.23072 | 369.153 | 0.08262 | 285.4521 | 33532.6373 | 0 | 0 | 53162.772 | 31700 | 285.4521 | 1547.1852 | [7 empty] | 2.0464e-12
2020060408 | 5 | 0.56461 | 93478.5254 | 0.11747 | 1473.0738 | 0.21967 | 351.4702 | 0.40359 | 1394.4035 | 34567.4772 | 0 | 0 | 58911.0482 | 31700 | 1394.4035 | 1473.0738 | [7 empty] | -3.8654e-12
2020060409 | 5 | 0.60694 | 100486.8072 | 0.09484 | 1189.2936 | 0.17735 | 283.7613 | 0.67422 | 2329.4301 | 35218.7237 | 0 | 0 | 65268.0835 | 31700 | 2329.4301 | 1189.2936 | [7 empty] | 2.2737e-12
2020060410 | 5 | 0.64769 | 107233.4995 | 0.07587 | 951.4098 | 0.14188 | 227.003 | 0.8212 | 2837.246 | 35488.6558 | 0 | 0 | 71744.8437 | 31700 | 2837.246 | 951.4098 | [7 empty] | -7.0486e-12
2020060411 | 5 | 0.6916 | 114503.3708 | 0.09466 | 1187.0364 | 0.17701 | 283.2227 | 0.88068 | 3042.7494 | 35929.7858 | 0 | 0 | 78573.585 | 31700 | 3042.7494 | 1187.0364 | [7 empty] | -2.2737e-12
2020060412 | 5 | 0.73337 | 121418.9373 | 0.09426 | 1182.0204 | 0.17627 | 282.0259 | 0.90007 | 3109.7419 | 35991.7622 | 0 | 0 | 85427.1751 | 31700 | 3109.7419 | 1182.0204 | [7 empty] | 0
2020060413 | 5 | 0.76913 | 127339.4702 | 0.07755 | 972.477 | 0.14502 | 232.0296 | 0.90358 | 3121.8689 | 35794.3459 | 0 | 0 | 91545.1243 | 31700 | 3121.8689 | 972.477 | [7 empty] | 0
2020060414 | 5 | 0.79694 | 131943.7772 | 0.05773 | 723.9342 | 0.10796 | 172.7282 | 0.89613 | 3096.1291 | 35520.0633 | 0 | 0 | 96423.7139 | 31700 | 3096.1291 | 723.9342 | [7 empty] | -2.9559e-12
2020060415 | 5 | 0.80915 | 133965.3014 | 0.05429 | 680.7966 | 0.10152 | 162.4357 | 0.85657 | 2959.4494 | 35340.2459 | 0 | 0 | 98625.0555 | 31700 | 2959.4494 | 680.7966 | [7 empty] | -3.5243e-12
2020060416 | 5 | 0.813 | 134602.719 | 0.05746 | 720.5484 | 0.10745 | 171.9203 | 0.81198 | 2805.3909 | 35225.9393 | 0 | 0 | 99376.7797 | 31700 | 2805.3909 | 720.5484 | [7 empty] | -2.16e-12
2020060417 | 5 | 0.82176 | 136053.0509 | 0.06191 | 776.3514 | 0.11577 | 185.2347 | 0.73216 | 2529.6128 | 35005.9642 | 0 | 0 | 101047.0867 | 31700 | 2529.6128 | 776.3514 | [7 empty] | 1.819e-12
2020060418 | 5 | 0.8223 | 136142.4549 | 0.05243 | 657.4722 | 0.098044 | 156.8706 | 0.62201 | 2149.0445 | 34506.5168 | 0 | 0 | 101635.9382 | 31700 | 2149.0445 | 657.4722 | [7 empty] | 1.0232e-11
2020060419 | 5 | 0.80751 | 133693.7781 | 0.05958 | 747.1332 | 0.11141 | 178.2634 | 0.38086 | 1315.8713 | 33763.0045 | 0 | 0 | 99930.7736 | 31700 | 1315.8713 | 747.1332 | [7 empty] | 1.0004e-11
2020060420 | 5 | 0.77744 | 128715.2987 | 0.08361 | 1048.4694 | 0.15635 | 250.1611 | 0.07378 | 254.9099 | 33003.3793 | 0 | 0 | 95711.9194 | 31700 | 254.9099 | 1048.4694 | [7 empty] | 0
2020060421 | 5 | 0.74655 | 123601.0577 | 0.06656 | 834.6624 | 0.12447 | 199.1475 | 0.0009 | 3.1095 | 32537.7719 | 0 | 0 | 91063.2858 | 31700 | 3.1095 | 834.6624 | [7 empty] | -7.5033e-12
2020060422 | 5 | 0.71492 | 118364.3 | 0.09147 | 1147.0338 | 0.17105 | 273.6782 | 0 | 0 | 32847.0338 | 0 | 0 | 85517.2662 | 31700 | 0 | 1147.0338 | [7 empty] | 4.7748e-12
2020060423 | 5 | 0.66887 | 110740.1238 | 0.11585 | 1452.759 | 0.21664 | 346.6232 | 0 | 0 | 33152.759 | 0 | 0 | 77587.3648 | 31700 | 0 | 1452.759 | [7 empty] | -9.0949e-12
2020060424 | 5 | 0.61524 | 101860.9801 | 0.12988 | 1628.6952 | 0.24288 | 388.601 | 0 | 0 | 33328.6952 | 0 | 0 | 68532.2849 | 31700 | 0 | 1628.6952 | [7 empty] | 2.0464e-12
2020060501 | 6 | 0.57061 | 94471.9034 | 0.15818 | 1983.5772 | 0.2958 | 473.2746 | 0 | 0 | 33683.5772 | 0 | 0 | 60788.3262 | 31700 | 0 | 1983.5772 | [7 empty] | 0
2020060502 | 6 | 0.53726 | 88950.3774 | 0.15397 | 1930.7838 | 0.28792 | 460.6782 | 0 | 0 | 33630.7838 | 0 | 0 | 55319.5936 | 31700 | 0 | 1930.7838 | [7 empty] | -2.5011e-12
2020060503 | 6 | 0.51427 | 85144.084 | 0.15869 | 1989.9726 | 0.29675 | 474.8005 | 0 | 0 | 33689.9726 | 0 | 0 | 51454.1114 | 31700 | 0 | 1989.9726 | [7 empty] | 0
2020060504 | 6 | 0.50087 | 82925.5398 | 0.11911 | 1493.6394 | 0.22274 | 356.3771 | 0 | 0 | 33193.6394 | 0 | 0 | 49731.9004 | 31700 | 0 | 1493.6394 | [7 empty] | 0
2020060505 | 6 | 0.49863 | 82554.6787 | 0.10348 | 1297.6392 | 0.19351 | 309.6122 | 0 | 0 | 32997.6392 | 0 | 0 | 49557.0395 | 31700 | 0 | 1297.6392 | [7 empty] | -2.2737e-12
2020060506 | 6 | 0.50933 | 84326.2028 | 0.107 | 1341.78 | 0.20009 | 320.144 | 0 | 0 | 33041.78 | 0 | 0 | 51284.4228 | 31700 | 0 | 1341.78 | [7 empty] | 0
2020060507 | 6 | 0.53124 | 87953.6881 | 0.1147 | 1438.338 | 0.21449 | 343.1824 | 0.05067 | 175.0649 | 33313.4028 | 0 | 0 | 54640.2853 | 31700 | 175.0649 | 1438.338 | [7 empty] | 0
2020060508 | 6 | 0.56868 | 94152.3668 | 0.09169 | 1149.7926 | 0.17146 | 274.3365 | 0.21472 | 741.8576 | 33591.6502 | 0 | 0 | 60560.7166 | 31700 | 741.8576 | 1149.7926 | [7 empty] | 3.8654e-12
2020060509 | 6 | 0.6081 | 100678.8603 | 0.06985 | 875.919 | 0.13062 | 208.9912 | 0.39454 | 1363.1357 | 33939.0547 | 0 | 0 | 66739.8056 | 31700 | 1363.1357 | 875.919 | [7 empty] | 7.8444e-12
2020060510 | 6 | 0.64615 | 106978.5324 | 0.03676 | 460.9704 | 0.068741 | 109.9859 | 0.54812 | 1893.7546 | 34054.725 | 0 | 0 | 72923.8074 | 31700 | 1893.7546 | 460.9704 | [7 empty] | 5.5707e-12
2020060511 | 6 | 0.68438 | 113308.0059 | 0.05415 | 679.041 | 0.10126 | 162.0168 | 0.65359 | 2258.1534 | 34637.1945 | 0 | 0 | 78670.8115 | 31700 | 2258.1534 | 679.041 | [7 empty] | 1.0232e-11
2020060512 | 6 | 0.72323 | 119740.1285 | 0.08274 | 1037.5596 | 0.15472 | 247.5581 | 0.65517 | 2263.6123 | 35001.172 | 0 | 0 | 84738.9565 | 31700 | 2263.6123 | 1037.5596 | [7 empty] | 3.8654e-12
2020060513 | 6 | 0.75607 | 125177.2174 | 0.08542 | 1071.1668 | 0.15974 | 255.5766 | 0.67197 | 2321.6563 | 35092.8231 | 0 | 0 | 90084.3943 | 31700 | 2321.6563 | 1071.1668 | [7 empty] | -3.1832e-12
2020060514 | 6 | 0.78134 | 129360.9944 | 0.06857 | 859.8678 | 0.12823 | 205.1614 | 0.62869 | 2172.1239 | 34731.9918 | 0 | 0 | 94629.0027 | 31700 | 2172.1239 | 859.8678 | [7 empty] | 1.2506e-12
2020060515 | 6 | 0.79643 | 131859.3401 | 0.0604 | 757.416 | 0.11295 | 180.7168 | 0.56238 | 1943.0229 | 34400.4389 | 0 | 0 | 97458.9012 | 31700 | 1943.0229 | 757.416 | [7 empty] | 8.2991e-12
2020060516 | 6 | 0.80539 | 133342.7846 | 0.07523 | 943.3842 | 0.14068 | 225.0882 | 0.52105 | 1800.2278 | 34443.6119 | 0 | 0 | 98899.1726 | 31700 | 1800.2278 | 943.3842 | [7 empty] | -8.7539e-12
2020060517 | 6 | 0.80739 | 133673.9106 | 0.0818 | 1025.772 | 0.15297 | 244.7456 | 0.48521 | 1676.4005 | 34402.1726 | 0 | 0 | 99271.738 | 31700 | 1676.4005 | 1025.772 | [7 empty] | 3.1832e-12
2020060518 | 6 | 0.80096 | 132609.3405 | 0.10211 | 1280.4594 | 0.19095 | 305.5131 | 0.4189 | 1447.2995 | 34427.7589 | 0 | 0 | 98181.5816 | 31700 | 1447.2995 | 1280.4594 | [7 empty] | 0
2020060519 | 6 | 0.78164 | 129410.6633 | 0.10347 | 1297.5138 | 0.19349 | 309.5822 | 0.33493 | 1157.1832 | 34154.6969 | 0 | 0 | 95255.9664 | 31700 | 1157.1832 | 1297.5138 | [7 empty] | -2.5011e-12
2020060520 | 6 | 0.75527 | 125044.767 | 0.11273 | 1413.6342 | 0.21081 | 337.2882 | 0.09703 | 335.2387 | 33448.8728 | 0 | 0 | 91595.8942 | 31700 | 335.2387 | 1413.6342 | [7 empty] | 0
2020060521 | 6 | 0.72823 | 120567.9435 | 0.11815 | 1481.601 | 0.22094 | 353.5048 | 0.00042 | 1.4511 | 33183.0521 | 0 | 0 | 87384.8914 | 31700 | 1.4511 | 1481.601 | [7 empty] | 0
2020060522 | 6 | 0.70497 | 116716.9481 | 0.14437 | 1810.3998 | 0.26997 | 431.955 | 0 | 0 | 33510.3998 | 0 | 0 | 83206.5483 | 31700 | 0 | 1810.3998 | [7 empty] | 0
2020060523 | 6 | 0.66393 | 109922.2426 | 0.17338 | 2174.1852 | 0.32422 | 518.753 | 0 | 0 | 33874.1852 | 0 | 0 | 76048.0574 | 31700 | 0 | 2174.1852 | [7 empty] | 7.276e-12
2020060524 | 6 | 0.61335 | 101548.066 | 0.1861 | 2333.694 | 0.34801 | 556.8112 | 0 | 0 | 34033.694 | 0 | 0 | 67514.372 | 31700 | 0 | 2333.694 | [7 empty] | 0
2020060601 | 7 | 0.56926 | 94248.3934 | 0.19112 | 2396.6448 | 0.35739 | 571.831 | 0 | 0 | 34096.6448 | 0 | 0 | 60151.7486 | 31700 | 0 | 2396.6448 | [7 empty] | 0
2020060602 | 7 | 0.53461 | 88511.6354 | 0.20709 | 2596.9086 | 0.38726 | 619.6133 | 0 | 0 | 34296.9086 | 0 | 0 | 54214.7268 | 31700 | 0 | 2596.9086 | [7 empty] | 0
2020060603 | 7 | 0.50956 | 84364.2823 | 0.21258 | 2665.7532 | 0.39752 | 636.0394 | 0 | 0 | 34365.7532 | 0 | 0 | 49998.5291 | 31700 | 0 | 2665.7532 | [7 empty] | 0
2020060604 | 7 | 0.49275 | 81581.1683 | 0.1999 | 2506.746 | 0.37381 | 598.1008 | 0 | 0 | 34206.746 | 0 | 0 | 47374.4223 | 31700 | 0 | 2506.746 | [7 empty] | 0
2020060605 | 7 | 0.48421 | 80167.2602 | 0.17881 | 2242.2774 | 0.33437 | 534.9995 | 0 | 0 | 33942.2774 | 0 | 0 | 46224.9828 | 31700 | 0 | 2242.2774 | [7 empty] | 0
2020060606 | 7 | 0.48174 | 79758.3196 | 0.18359 | 2302.2186 | 0.34331 | 549.3013 | 0 | 0 | 34002.2186 | 0 | 0 | 45756.101 | 31700 | 0 | 2302.2186 | [7 empty] | 0
2020060607 | 7 | 0.4826 | 79900.7038 | 0.16753 | 2100.8262 | 0.31328 | 501.2498 | 0.0379 | 130.9445 | 33931.7707 | 0 | 0 | 45968.9331 | 31700 | 130.9445 | 2100.8262 | [7 empty] | 0
2020060608 | 7 | 0.50704 | 83947.0635 | 0.1568 | 1966.272 | 0.29322 | 469.1456 | 0.16705 | 577.1577 | 34243.4298 | 0 | 0 | 49703.6338 | 31700 | 577.1577 | 1966.272 | [7 empty] | 3.1832e-12
2020060609 | 7 | 0.54998 | 91056.3387 | 0.13152 | 1649.2608 | 0.24594 | 393.5078 | 0.29937 | 1034.3234 | 34383.5842 | 0 | 0 | 56672.7546 | 31700 | 1034.3234 | 1649.2608 | [7 empty] | 2.2737e-12
2020060610 | 7 | 0.59572 | 98629.1904 | 0.13721 | 1720.6134 | 0.25658 | 410.5323 | 0.53088 | 1834.1904 | 35254.8038 | 0 | 0 | 63374.3866 | 31700 | 1834.1904 | 1720.6134 | [7 empty] | 0
2020060611 | 7 | 0.64133 | 106180.5188 | 0.11585 | 1452.759 | 0.21664 | 346.6232 | 0.66072 | 2282.7876 | 35435.5466 | 0 | 0 | 70744.9722 | 31700 | 2282.7876 | 1452.759 | [7 empty] | 0
2020060612 | 7 | 0.68095 | 112740.1249 | 0.12623 | 1582.9242 | 0.23605 | 377.6802 | 0.78925 | 2726.8587 | 36009.783 | 0 | 0 | 76730.3419 | 31700 | 2726.8587 | 1582.9242 | [7 empty] | 7.9581e-12
2020060613 | 7 | 0.7129 | 118029.8627 | 0.13059 | 1637.5986 | 0.2442 | 390.7253 | 0.85724 | 2961.7642 | 36299.3628 | 0 | 0 | 81730.4999 | 31700 | 2961.7642 | 1637.5986 | [7 empty] | 2.5011e-12
2020060614 | 7 | 0.73367 | 121468.6062 | 0.13654 | 1712.2116 | 0.25533 | 408.5277 | 0.86093 | 2974.5131 | 36386.7248 | 0 | 0 | 85081.8815 | 31700 | 2974.5131 | 1712.2116 | [7 empty] | 8.8676e-12
2020060615 | 7 | 0.74952 | 124092.7798 | 0.14138 | 1772.9052 | 0.26438 | 423.009 | 0.83607 | 2888.6218 | 36361.5271 | 0 | 0 | 87731.2527 | 31700 | 2888.6218 | 1772.9052 | [7 empty] | 4.0927e-12
2020060616 | 7 | 0.76379 | 126455.3638 | 0.1486 | 1863.444 | 0.27788 | 444.6112 | 0.74396 | 2570.3818 | 36133.8258 | 0 | 0 | 90321.538 | 31700 | 2570.3818 | 1863.444 | [7 empty] | -8.4128e-12
2020060617 | 7 | 0.77344 | 128053.0467 | 0.16906 | 2120.0124 | 0.31614 | 505.8275 | 0.66827 | 2308.8729 | 36128.8852 | 0 | 0 | 91924.1615 | 31700 | 2308.8729 | 2120.0124 | [7 empty] | 6.3665e-12
2020060618 | 7 | 0.7784 | 128874.2392 | 0.18135 | 2274.129 | 0.33912 | 542.5992 | 0.55491 | 1917.2141 | 35891.3431 | 0 | 0 | 92982.8961 | 31700 | 1917.2141 | 2274.129 | [7 empty] | 1.0004e-11
2020060619 | 7 | 0.76777 | 127114.3045 | 0.20419 | 2560.5426 | 0.38184 | 610.9365 | 0.35829 | 1237.8919 | 35498.4345 | 0 | 0 | 91615.87 | 31700 | 1237.8919 | 2560.5426 | [7 empty] | 5.0022e-12
2020060620 | 7 | 0.7349 | 121672.2487 | 0.22736 | 2851.0944 | 0.42516 | 680.2611 | 0.09328 | 322.2824 | 34873.3768 | 0 | 0 | 86798.8719 | 31700 | 322.2824 | 2851.0944 | [7 empty] | 0
2020060621 | 7 | 0.69496 | 115059.6625 | 0.2754 | 3453.516 | 0.515 | 823.9968 | 0.00208 | 7.1864 | 35160.7024 | 0 | 0 | 79898.9601 | 31700 | 7.1864 | 3453.516 | [7 empty] | 9.5497e-12
2020060622 | 7 | 0.66601 | 110266.6136 | 0.32557 | 4082.6478 | 0.60882 | 974.1054 | 0 | 0 | 35782.6478 | 0 | 0 | 74483.9658 | 31700 | 0 | 4082.6478 | [7 empty] | -8.6402e-12
2020060623 | 7 | 0.62131 | 102865.9475 | 0.36263 | 4547.3802 | 0.67812 | 1084.989 | 0 | 0 | 36247.3802 | 0 | 0 | 66618.5673 | 31700 | 0 | 4547.3802 | [7 empty] | 0
2020060624 | 7 | 0.56916 | 94231.8371 | 0.34089 | 4274.7606 | 0.63746 | 1019.9429 | 0 | 0 | 35974.7606 | 0 | 0 | 58257.0765 | 31700 | 0 | 4274.7606 | [7 empty] | 0
2020060701 | 1 | 0.52293 | 86577.8596 | 0.29643 | 3717.2322 | 0.55432 | 886.9186 | 0 | 0 | 35417.2322 | 0 | 0 | 51160.6274 | 31700 | 0 | 3717.2322 | [7 empty] | 0
2020060702 | 1 | 0.48756 | 80721.8963 | 0.30348 | 3805.6392 | 0.56751 | 908.0122 | 0 | 0 | 35505.6392 | 0 | 0 | 45216.2571 | 31700 | 0 | 3805.6392 | [7 empty] | 0
2020060703 | 1 | 0.46337 | 76716.9273 | 0.26654 | 3342.4116 | 0.49843 | 797.4877 | 0 | 0 | 35042.4116 | 0 | 0 | 41674.5157 | 31700 | 0 | 3342.4116 | [7 empty] | 0
2020060704 | 1 | 0.44611 | 73859.3099 | 0.22873 | 2868.2742 | 0.42773 | 684.3602 | 0 | 0 | 34568.2742 | 0 | 0 | 39291.0357 | 31700 | 0 | 2868.2742 | [7 empty] | 0
2020060705 | 1 | 0.43433 | 71908.9778 | 0.18402 | 2307.6108 | 0.34412 | 550.5878 | 0 | 0 | 34007.6108 | 0 | 0 | 37901.367 | 31700 | 0 | 2307.6108 | [7 empty] | 0
2020060706 | 1 | 0.42773 | 70816.262 | 0.16786 | 2104.9644 | 0.3139 | 502.2371 | 0 | 0 | 33804.9644 | 0 | 0 | 37011.2976 | 31700 | 0 | 2104.9644 | [7 empty] | 0
2020060707 | 1 | 0.42459 | 70296.3942 | 0.17537 | 2199.1398 | 0.32794 | 524.707 | 0.04875 | 168.4313 | 34067.571 | 0 | 0 | 36228.8231 | 31700 | 168.4313 | 2199.1398 | [7 empty] | 0
2020060708 | 1 | 0.44168 | 73125.8658 | 0.16002 | 2006.6508 | 0.29924 | 478.7798 | 0.20833 | 719.7801 | 34426.431 | 0 | 0 | 38699.4349 | 31700 | 719.7801 | 2006.6508 | [7 empty] | 1.819e-12
2020060709 | 1 | 0.47129 | 78028.1863 | 0.13902 | 1743.3108 | 0.25997 | 415.9478 | 0.47933 | 1656.0851 | 35099.3959 | 0 | 0 | 42928.7903 | 31700 | 1656.0851 | 1743.3108 | [7 empty] | 0
2020060710 | 1 | 0.50252 | 83198.7188 | 0.11606 | 1455.3924 | 0.21703 | 347.2515 | 0.75623 | 2612.7746 | 35768.1671 | 0 | 0 | 47430.5517 | 31700 | 2612.7746 | 1455.3924 | [7 empty] | 3.8654e-12
2020060711 | 1 | 0.53085 | 87889.1186 | 0.09281 | 1163.8374 | 0.17355 | 277.6875 | 0.91454 | 3159.7357 | 36023.5731 | 0 | 0 | 51865.5455 | 31700 | 3159.7357 | 1163.8374 | [7 empty] | 0
2020060712 | 1 | 0.55512 | 91907.3326 | 0.0792 | 993.168 | 0.1481 | 236.9664 | 0.95911 | 3313.7251 | 36006.893 | 0 | 0 | 55900.4395 | 31700 | 3313.7251 | 993.168 | [7 empty] | -1.3642e-12
2020060713 | 1 | 0.57763 | 95634.1557 | 0.08665 | 1086.591 | 0.16204 | 259.2568 | 0.96557 | 3336.0444 | 36122.6353 | 0 | 0 | 59511.5203 | 31700 | 3336.0444 | 1086.591 | [7 empty] | -3.4106e-12
2020060714 | 1 | 0.59382 | 98314.6207 | 0.09199 | 1153.5546 | 0.17202 | 275.2341 | 0.9495 | 3280.5225 | 36134.0771 | 0 | 0 | 62180.5436 | 31700 | 3280.5225 | 1153.5546 | [7 empty] | 2.2737e-12
2020060715 | 1 | 0.61065 | 101101.0459 | 0.0948 | 1188.792 | 0.17728 | 283.6416 | 0.9359 | 3233.5345 | 36122.3265 | 0 | 0 | 64978.7195 | 31700 | 3233.5345 | 1188.792 | [7 empty] | -4.0927e-12
2020060716 | 1 | 0.62938 | 104202.0409 | 0.0974 | 1221.396 | 0.18214 | 291.4208 | 0.88169 | 3046.2389 | 35967.6349 | 0 | 0 | 68234.406 | 31700 | 3046.2389 | 1221.396 | [7 empty] | 7.0486e-12
2020060717 | 1 | 0.65101 | 107783.1686 | 0.10639 | 1334.1306 | 0.19895 | 318.3189 | 0.8173 | 2823.7715 | 35857.9021 | 0 | 0 | 71925.2665 | 31700 | 2823.7715 | 1334.1306 | [7 empty] | 6.3665e-12
2020060718 | 1 | 0.66881 | 110730.19 | 0.12837 | 1609.7598 | 0.24005 | 384.083 | 0.71485 | 2469.8067 | 35779.5666 | 0 | 0 | 74950.6235 | 31700 | 2469.8067 | 1609.7598 | [7 empty] | 3.4106e-12
2020060719 | 1 | 0.67078 | 111056.3491 | 0.14213 | 1782.3102 | 0.26578 | 425.253 | 0.50433 | 1742.4601 | 35224.7703 | 0 | 0 | 75831.5788 | 31700 | 1742.4601 | 1782.3102 | [7 empty] | 6.1391e-12
2020060720 | 1 | 0.65442 | 108347.7385 | 0.14862 | 1863.6948 | 0.27792 | 444.671 | 0.15361 | 530.7225 | 34094.4174 | 0 | 0 | 74253.3211 | 31700 | 530.7225 | 1863.6948 | [7 empty] | 3.4106e-12
2020060721 | 1 | 0.62685 | 103783.1666 | 0.14803 | 1856.2962 | 0.27682 | 442.9058 | 0.00325 | 11.2287 | 33567.5249 | 0 | 0 | 70215.6416 | 31700 | 11.2287 | 1856.2962 | [7 empty] | 6.3665e-12
2020060722 | 1 | 0.60716 | 100523.2311 | 0.16978 | 2129.0412 | 0.31749 | 507.9818 | 0 | 0 | 33829.0412 | 0 | 0 | 66694.1899 | 31700 | 0 | 2129.0412 | [7 empty] | -7.276e-12
2020060723 | 1 | 0.57017 | 94399.0557 | 0.22122 | 2774.0988 | 0.41368 | 661.8902 | 0 | 0 | 34474.0988 | 0 | 0 | 59924.9569 | 31700 | 0 | 2774.0988 | [7 empty] | 0
2020060724 | 1 | 0.52478 | 86884.1511 | 0.25971 | 3256.7634 | 0.48566 | 777.0523 | 0 | 0 | 34956.7634 | 0 | 0 | 51927.3877 | 31700 | 0 | 3256.7634 | [7 empty] | -3.638e-12
2020060801 | 2 | 0.48617 | 80491.7637 | 0.25435 | 3189.549 | 0.47563 | 761.0152 | 0 | 0 | 34889.549 | 0 | 0 | 45602.2147 | 31700 | 0 | 3189.549 | [7 empty] | 0
2020060802 | 2 | 0.45995 | 76150.7018 | 0.26837 | 3365.3598 | 0.50185 | 802.963 | 0 | 0 | 35065.3598 | 0 | 0 | 41085.342 | 31700 | 0 | 3365.3598 | [7 empty] | 0
2020060803 | 2 | 0.44373 | 73465.27 | 0.26947 | 3379.1538 | 0.50391 | 806.2542 | 0 | 0 | 35079.1538 | 0 | 0 | 38386.1162 | 31700 | 0 | 3379.1538 | [7 empty] | 0
2020060804 | 2 | 0.43374 | 71811.2956 | 0.22237 | 2788.5198 | 0.41583 | 665.331 | 0 | 0 | 34488.5198 | 0 | 0 | 37322.7758 | 31700 | 0 | 2788.5198 | [7 empty] | 0
2020060805 | 2 | 0.43523 | 72057.9845 | 0.196 | 2457.84 | 0.36652 | 586.432 | 0 | 0 | 34157.84 | 0 | 0 | 37900.1445 | 31700 | 0 | 2457.84 | [7 empty] | -3.638e-12
2020060806 | 2 | 0.44899 | 74336.1314 | 0.21903 | 2746.6362 | 0.40959 | 655.3378 | 0.00025 | 0.86375 | 34447.4999 | 0 | 0 | 39888.6314 | 31700 | 0.86375 | 2746.6362 | [7 empty] | 0
2020060807 | 2 | 0.47232 | 78198.7162 | 0.2432 | 3049.728 | 0.45478 | 727.6544 | 0.10516 | 363.3278 | 35113.0558 | 0 | 0 | 43085.6604 | 31700 | 363.3278 | 3049.728 | [7 empty] | 0
2020060808 | 2 | 0.51044 | 84509.9777 | 0.21489 | 2694.7206 | 0.40184 | 642.9509 | 0.48191 | 1664.9991 | 36059.7196 | 0 | 0 | 48450.2581 | 31700 | 1664.9991 | 2694.7206 | [7 empty] | 0
2020060809 | 2 | 0.54615 | 90422.2325 | 0.16254 | 2038.2516 | 0.30395 | 486.3197 | 0.77058 | 2662.3539 | 36400.6055 | 0 | 0 | 54021.627 | 31700 | 2662.3539 | 2038.2516 | [7 empty] | -2.0464e-12
2020060810 | 2 | 0.57649 | 95445.4139 | 0.17432 | 2185.9728 | 0.32598 | 521.5654 | 0.8836 | 3052.838 | 36938.8108 | 0 | 0 | 58506.6031 | 31700 | 3052.838 | 2185.9728 | [7 empty] | 0
2020060811 | 2 | 0.60323 | 99872.5685 | 0.21539 | 2700.9906 | 0.40278 | 644.4469 | 0.94851 | 3277.102 | 37678.0926 | 0 | 0 | 62194.4758 | 31700 | 3277.102 | 2700.9906 | [7 empty] | 0
2020060812 | 2 | 0.62959 | 104236.8092 | 0.20289 | 2544.2406 | 0.3794 | 607.0469 | 0.97872 | 3381.4776 | 37625.7182 | 0 | 0 | 66611.091 | 31700 | 3381.4776 | 2544.2406 | [7 empty] | 0
2020060813 | 2 | 0.6564 | 108675.5532 | 0.18331 | 2298.7074 | 0.34279 | 548.4635 | 0.97818 | 3379.6119 | 37378.3193 | 0 | 0 | 71297.2339 | 31700 | 3379.6119 | 2298.7074 | [7 empty] | 0
2020060814 | 2 | 0.68322 | 113115.9529 | 0.19184 | 2405.6736 | 0.35874 | 573.9853 | 0.96762 | 3343.1271 | 37448.8007 | 0 | 0 | 75667.1522 | 31700 | 3343.1271 | 2405.6736 | [7 empty] | 6.8212e-12
2020060815 | 2 | 0.70758 | 117149.0675 | 0.21375 | 2680.425 | 0.39971 | 639.54 | 0.9041 | 3123.6655 | 37504.0905 | 0 | 0 | 79644.977 | 31700 | 3123.6655 | 2680.425 | [7 empty] | 5.9117e-12
2020060816 | 2 | 0.72942 | 120764.9635 | 0.23707 | 2972.8578 | 0.44332 | 709.3134 | 0.84661 | 2925.0376 | 37597.8953 | 0 | 0 | 83167.0681 | 31700 | 2925.0376 | 2972.8578 | [7 empty] | 5.9117e-12
2020060817 | 2 | 0.75235 | 124561.323 | 0.25809 | 3236.4486 | 0.48263 | 772.2053 | 0.76154 | 2631.1207 | 37567.5693 | 0 | 0 | 86993.7537 | 31700 | 2631.1207 | 3236.4486 | [7 empty] | 0
2020060818 | 2 | 0.76914 | 127341.1258 | 0.27326 | 3426.6804 | 0.511 | 817.5939 | 0.64513 | 2228.9241 | 37355.6046 | 0 | 0 | 89985.5213 | 31700 | 2228.9241 | 3426.6804 | [7 empty] | 3.638e-12
2020060819 | 2 | 0.76665 | 126928.874 | 0.27663 | 3468.9402 | 0.5173 | 827.677 | 0.42441 | 1466.3365 | 36635.2767 | 0 | 0 | 90293.5972 | 31700 | 1466.3365 | 3468.9402 | [7 empty] | -1.0004e-11
2020060820 | 2 | 0.74164 | 122788.1433 | 0.27157 | 3405.4878 | 0.50784 | 812.5374 | 0.11234 | 388.1347 | 35493.6225 | 0 | 0 | 87294.5208 | 31700 | 388.1347 | 3405.4878 | [7 empty] | 0
2020060821 | 2 | 0.70728 | 117099.3986 | 0.25239 | 3164.9706 | 0.47197 | 755.1509 | 0.00219 | 7.5665 | 34872.537 | 0 | 0 | 82226.8616 | 31700 | 7.5665 | 3164.9706 | [7 empty] | 0
2020060822 | 2 | 0.68071 | 112700.3897 | 0.26193 | 3284.6022 | 0.48981 | 783.6946 | 0 | 0 | 34984.6022 | 0 | 0 | 77715.7875 | 31700 | 0 | 3284.6022 | [7 empty] | 8.6402e-12
2020060823 | 2 | 0.63448 | 105046.4122 | 0.31317 | 3927.1518 | 0.58563 | 937.0046 | 0 | 0 | 35627.1518 | 0 | 0 | 69419.2604 | 31700 | 0 | 3927.1518 | [7 empty] | -7.7307e-12
2020060824 | 2 | 0.57983 | 95998.3943 | 0.36717 | 4604.3118 | 0.68661 | 1098.5726 | 0 | 0 | 36304.3118 | 0 | 0 | 59694.0825 | 31700 | 0 | 4604.3118 | [7 empty] | 0
2020060901 | 3 | 0.53439 | 88475.2116 | 0.37505 | 4703.127 | 0.70134 | 1122.1496 | 0 | 0 | 36403.127 | 0 | 0 | 52072.0846 | 31700 | 0 | 4703.127 | [7 empty] | 0
2020060902 | 3 | 0.5014 | 83013.2882 | 0.36425 | 4567.695 | 0.68115 | 1089.836 | 0 | 0 | 36267.695 | 0 | 0 | 46745.5932 | 31700 | 0 | 4567.695 | [7 empty] | 0
2020060903 | 3 | 0.47943 | 79375.8691 | 0.37121 | 4654.9734 | 0.69416 | 1110.6603 | 0 | 0 | 36354.9734 | 0 | 0 | 43020.8957 | 31700 | 0 | 4654.9734 | [7 empty] | 0
2020060904 | 3 | 0.46693 | 77306.3316 | 0.36602 | 4589.8908 | 0.68446 | 1095.1318 | 0 | 0 | 36289.8908 | 0 | 0 | 41016.4408 | 31700 | 0 | 4589.8908 | [7 empty] | 0
2020060905 | 3 | 0.46695 | 77309.6428 | 0.36044 | 4519.9176 | 0.67402 | 1078.4365 | 0 | 0 | 36219.9176 | 0 | 0 | 41089.7252 | 31700 | 0 | 4519.9176 | [7 empty] | 0
2020060906 | 3 | 0.47649 | 78889.1139 | 0.34793 | 4363.0422 | 0.65063 | 1041.0066 | 0.00065 | 2.2457 | 36065.2879 | 0 | 0 | 42823.8259 | 31700 | 2.2457 | 4363.0422 | [7 empty] | 0
2020060907 | 3 | 0.50104 | 82953.6855 | 0.35611 | 4465.6194 | 0.66593 | 1065.4811 | 0.07611 | 262.96 | 36428.5794 | 0 | 0 | 46525.1061 | 31700 | 262.96 | 4465.6194 | [7 empty] | 0
2020060908 | 3 | 0.54175 | 89693.7552 | 0.33601 | 4213.5654 | 0.62834 | 1005.3419 | 0.27635 | 954.7892 | 36868.3547 | 0 | 0 | 52825.4006 | 31700 | 954.7892 | 4213.5654 | [7 empty] | 0
2020060909 | 3 | 0.58586 | 96996.7392 | 0.32778 | 4110.3612 | 0.61295 | 980.7178 | 0.59236 | 2046.6038 | 37856.965 | 0 | 0 | 59139.7742 | 31700 | 2046.6038 | 4110.3612 | [7 empty] | 0
2020060910 | 3 | 0.62948 | 104218.5972 | 0.35697 | 4476.4038 | 0.66753 | 1068.0542 | 0.80176 | 2770.0808 | 38946.4846 | 0 | 0 | 65272.1126 | 31700 | 2770.0808 | 4476.4038 | [7 empty] | 0
2020060911 | 3 | 0.67881 | 112385.82 | 0.39883 | 5001.3282 | 0.74581 | 1193.2994 | 0.85017 | 2937.3373 | 39638.6655 | 0 | 0 | 72747.1545 | 31700 | 2937.3373 | 5001.3282 | [7 empty] | 0
2020060912 | 3 | 0.72816 | 120556.3541 | 0.44315 | 5557.101 | 0.82869 | 1325.9048 | 0.89733 | 3100.2751 | 40357.3761 | 0 | 0 | 80198.9779 | 31700 | 3100.2751 | 5557.101 | [7 empty] | 0
2020060913 | 3 | 0.77363 | 128084.5037 | 0.46801 | 5868.8454 | 0.87518 | 1400.2859 | 0.89763 | 3101.3117 | 40670.1571 | 0 | 0 | 87414.3466 | 31700 | 3101.3117 | 5868.8454 | [7 empty] | 9.0949e-12
2020060914 | 3 | 0.81341 | 134670.5998 | 0.47628 | 5972.5512 | 0.89064 | 1425.0298 | 0.91881 | 3174.4886 | 40847.0397 | 0 | 0 | 93823.5601 | 31700 | 3174.4886 | 5972.5512 | [7 empty] | 0
2020060915 | 3 | 0.84376 | 139695.4369 | 0.48204 | 6044.7816 | 0.90141 | 1442.2637 | 0.89452 | 3090.5666 | 40835.3482 | 0 | 0 | 98860.0887 | 31700 | 3090.5666 | 6044.7816 | [7 empty] | 7.276e-12
2020060916 | 3 | 0.86241 | 142783.1868 | 0.46242 | 5798.7468 | 0.86473 | 1383.5606 | 0.86135 | 2975.9642 | 40474.711 | 0 | 0 | 102308.4758 | 31700 | 2975.9642 | 5798.7468 | [7 empty] | 0
2020060917 | 3 | 0.87262 | 144473.5851 | 0.46857 | 5875.8678 | 0.87623 | 1401.9614 | 0.78039 | 2696.2475 | 40272.1153 | 0 | 0 | 104201.4698 | 31700 | 2696.2475 | 5875.8678 | [7 empty] | 0
2020060918 | 3 | 0.87948 | 145609.3472 | 0.47468 | 5952.4872 | 0.88765 | 1420.2426 | 0.65933 | 2277.9851 | 39930.4723 | 0 | 0 | 105678.8749 | 31700 | 2277.9851 | 5952.4872 | [7 empty] | 0
2020060919 | 3 | 0.86892 | 143861.002 | 0.48648 | 6100.4592 | 0.90972 | 1455.5482 | 0.45773 | 1581.4572 | 39381.9163 | 0 | 0 | 104479.0856 | 31700 | 1581.4572 | 6100.4592 | [7 empty] | 0
2020060920 | 3 | 0.84419 | 139766.629 | 0.48789 | 6118.1406 | 0.91235 | 1459.7669 | 0.11883 | 410.5577 | 38228.6983 | 0 | 0 | 101537.9307 | 31700 | 410.5577 | 6118.1406 | [7 empty] | 0
2020060921 | 3 | 0.81398 | 134764.9707 | 0.48555 | 6088.797 | 0.90798 | 1452.7656 | 0.00067 | 2.3149 | 37791.1119 | 0 | 0 | 96973.8589 | 31700 | 2.3149 | 6088.797 | [7 empty] | 0
2020060922 | 3 | 0.78941 | 130697.0878 | 0.4867 | 6103.218 | 0.91013 | 1456.2064 | 0 | 0 | 37803.218 | 0 | 0 | 92893.8698 | 31700 | 0 | 6103.218 | [7 empty] | 8.1855e-12
2020060923 | 3 | 0.73946 | 122427.216 | 0.49993 | 6269.1222 | 0.93487 | 1495.7906 | 0 | 0 | 37969.1222 | 0 | 0 | 84458.0938 | 31700 | 0 | 6269.1222 | [7 empty] | 0
2020060924 | 3 | 0.68437 | 113306.3503 | 0.49949 | 6263.6046 | 0.93405 | 1494.4741 | 0 | 0 | 37963.6046 | 0 | 0 | 75342.7457 | 31700 | 0 | 6263.6046 | [7 empty] | -8.1855e-12
2020061001 | 4 | 0.63539 | 105197.0746 | 0.49401 | 6194.8854 | 0.9238 | 1478.0779 | 0 | 0 | 37894.8854 | 0 | 0 | 67302.1892 | 31700 | 0 | 6194.8854 | [7 empty] | 0
2020061002 | 4 | 0.59824 | 99046.4091 | 0.4646 | 5826.084 | 0.8688 | 1390.0832 | 0 | 0 | 37526.084 | 0 | 0 | 61520.3251 | 31700 | 0 | 5826.084 | [7 empty] | 0
2020061003 | 4 | 0.57339 | 94932.1686 | 0.44284 | 5553.2136 | 0.82811 | 1324.9773 | 0 | 0 | 37253.2136 | 0 | 0 | 57678.955 | 31700 | 0 | 5553.2136 | [7 empty] | 0
2020061004 | 4 | 0.55703 | 92223.5579 | 0.45816 | 5745.3264 | 0.85676 | 1370.8147 | 0 | 0 | 37445.3264 | 0 | 0 | 54778.2315 | 31700 | 0 | 5745.3264 | [7 empty] | 0
2020061005 | 4 | 0.55395 | 91713.6239 | 0.42803 | 5367.4962 | 0.80042 | 1280.6658 | 0 | 0 | 37067.4962 | 0 | 0 | 54646.1277 | 31700 | 0 | 5367.4962 | [7 empty] | 0
2020061006 | 4 | 0.56565 | 93650.7109 | 0.36035 | 4518.789 | 0.67385 | 1078.1672 | 0.00037 | 1.2783 | 36220.0673 | 0 | 0 | 57430.6436 | 31700 | 1.2783 | 4518.789 | [7 empty] | 0
2020061007 | 4 | 0.58994 | 97672.2362 | 0.2958 | 3709.332 | 0.55315 | 885.0336 | 0.06878 | 237.6349 | 35646.9669 | 0 | 0 | 62025.2693 | 31700 | 237.6349 | 3709.332 | [7 empty] | 0
2020061008 | 4 | 0.63595 | 105289.7899 | 0.22158 | 2778.6132 | 0.41435 | 662.9674 | 0.31199 | 1077.9254 | 35556.5387 | 0 | 0 | 69733.2512 | 31700 | 1077.9254 | 2778.6132 | [7 empty] | 0
2020061009 | 4 | 0.68328 | 113125.8866 | 0.21159 | 2653.3386 | 0.39567 | 633.0773 | 0.48168 | 1664.2044 | 36017.543 | 0 | 0 | 77108.3436 | 31700 | 1664.2044 | 2653.3386 | [7 empty] | -9.5497e-12
2020061010 | 4 | 0.72823 | 120567.9435 | 0.26473 | 3319.7142 | 0.49505 | 792.0722 | 0.59095 | 2041.7323 | 37061.4465 | 0 | 0 | 83506.497 | 31700 | 2041.7323 | 3319.7142 | [7 empty] | 0
2020061011 | 4 | 0.7729 | 127963.6427 | 0.25279 | 3169.9866 | 0.47272 | 756.3477 | 0.65954 | 2278.7107 | 37148.6973 | 0 | 0 | 90814.9454 | 31700 | 2278.7107 | 3169.9866 | [7 empty] | 0
2020061012 | 4 | 0.816 | 135099.408 | 0.32226 | 4041.1404 | 0.60263 | 964.2019 | 0.73923 | 2554.0397 | 38295.1801 | 0 | 0 | 96804.228 | 31700 | 2554.0397 | 4041.1404 | [7 empty] | -4.5475e-12
2020061013 | 4 | 0.85834 | 142109.3454 | 0.45405 | 5693.787 | 0.84907 | 1358.5176 | 0.77393 | 2673.9282 | 40067.7152 | 0 | 0 | 102041.6303 | 31700 | 2673.9282 | 5693.787 | [7 empty] | 0
2020061014 | 4 | 0.88598 | 146685.5067 | 0.50264 | 6303.1056 | 0.93994 | 1503.8989 | 0.82927 | 2865.1278 | 40868.2334 | 0 | 0 | 105817.2733 | 31700 | 2865.1278 | 6303.1056 | [7 empty] | 0
2020061015 | 4 | 0.90257 | 149432.1969 | 0.50176 | 6292.0704 | 0.93829 | 1501.2659 | 0.79887 | 2760.0958 | 40752.1662 | 0 | 0 | 108680.0307 | 31700 | 2760.0958 | 6292.0704 | [7 empty] | 0
2020061016 | 4 | 0.90513 | 149856.0382 | 0.51036 | 6399.9144 | 0.95437 | 1526.9971 | 0.71429 | 2467.8719 | 40567.7864 | 0 | 0 | 109288.2518 | 31700 | 2467.8719 | 6399.9144 | [7 empty] | 9.0949e-12
2020061017 | 4 | 0.90313 | 149524.9122 | 0.52185 | 6543.999 | 0.97586 | 1561.3752 | 0.63172 | 2182.5926 | 40426.5916 | 0 | 0 | 109098.3206 | 31700 | 2182.5926 | 6543.999 | [7 empty] | 0
2020061018 | 4 | 0.89767 | 148620.9382 | 0.53936 | 6763.5744 | 1 | 1600 | 0.49978 | 1726.7399 | 40190.3143 | 0 | 0 | 108430.6239 | 31700 | 1726.7399 | 6763.5744 | [7 empty] | 0
2020061019 | 4 | 0.87416 | 144728.5521 | 0.55048 | 6903.0192 | 1 | 1600 | 0.35355 | 1221.5152 | 39824.5344 | 0 | 0 | 104904.0176 | 31700 | 1221.5152 | 6903.0192 | [7 empty] | 0
2020061020 | 4 | 0.83239 | 137812.9856 | 0.56723 | 7113.0642 | 1 | 1600 | 0.10239 | 353.7575 | 39166.8216 | 0 | 0 | 98646.1639 | 31700 | 353.7575 | 7113.0642 | [7 empty] | 0
2020061021 | 4 | 0.79207 | 131137.4854 | 0.57043 | 7153.1922 | 1 | 1600 | 0.0007 | 2.4185 | 38855.6107 | 0 | 0 | 92281.8747 | 31700 | 2.4185 | 7153.1922 | [7 empty] | -9.0949e-12
2020061022 | 4 | 0.75938 | 125725.2309 | 0.55657 | 6979.3878 | 1 | 1600 | 0 | 0 | 38679.3878 | 0 | 0 | 87045.8431 | 31700 | 0 | 6979.3878 | [7 empty] | 0
2020061023 | 4 | 0.70827 | 117263.306 | 0.51137 | 6412.5798 | 0.95626 | 1530.019 | 0 | 0 | 38112.5798 | 0 | 0 | 79150.7262 | 31700 | 0 | 6412.5798 | [7 empty] | -7.276e-12
2020061024 | 4 | 0.65466 | 108387.4736 | 0.50054 | 6276.7716 | 0.93601 | 1497.6157 | 0 | 0 | 37976.7716 | 0 | 0 | 70410.702 | 31700 | 0 | 6276.7716 | [7 empty] | -7.276e-12
2020061101 | 5 | 0.60785 | 100637.4695 | 0.44864 | 5625.9456 | 0.83896 | 1342.3309 | 0 | 0 | 37325.9456 | 0 | 0 | 63311.5239 | 31700 | 0 | 5625.9456 | [7 empty] | 0
2020061102 | 5 | 0.57487 | 95177.2018 | 0.45015 | 5644.881 | 0.84178 | 1346.8488 | 0 | 0 | 37344.881 | 0 | 0 | 57832.3208 | 31700 | 0 | 5644.881 | [7 empty] | 0
2020061103 | 5 | 0.55189 | 91372.5641 | 0.43184 | 5415.2736 | 0.80754 | 1292.0653 | 0 | 0 | 37115.2736 | 0 | 0 | 54257.2905 | 31700 | 0 | 5415.2736 | [7 empty] | 0
2020061104 | 5 | 0.53743 | 88978.5231 | 0.38829 | 4869.1566 | 0.7261 | 1161.7637 | 0 | 0 | 36569.1566 | 0 | 0 | 52409.3665 | 31700 | 0 | 4869.1566 | [7 empty] | 0
2020061105 | 5 | 0.53312 | 88264.9466 | 0.37945 | 4758.303 | 0.70957 | 1135.3144 | 0 | 0 | 36458.303 | 0 | 0 | 51806.6436 | 31700 | 0 | 4758.303 | [7 empty] | 0
2020061106 | 5 | 0.54452 | 90152.3648 | 0.3924 | 4920.696 | 0.73379 | 1174.0608 | 0 | 0 | 36620.696 | 0 | 0 | 53531.6688 | 31700 | 0 | 4920.696 | [7 empty] | 0
2020061107 | 5 | 0.56555 | 93634.1546 | 0.38707 | 4853.8578 | 0.72382 | 1158.1134 | 0.04147 | 143.2789 | 36697.1367 | 0 | 0 | 56937.018 | 31700 | 143.2789 | 4853.8578 | [7 empty] | 0
2020061108 | 5 | 0.6041 | 100016.6083 | 0.34531 | 4330.1874 | 0.64573 | 1033.1675 | 0.1954 | 675.107 | 36705.2944 | 0 | 0 | 63311.3139 | 31700 | 675.107 | 4330.1874 | [7 empty] | 0
2020061109 | 5 | 0.63894 | 105784.8232 | 0.26615 | 3337.521 | 0.4977 | 796.3208 | 0.30142 | 1041.4061 | 36078.9271 | 0 | 0 | 69705.8961 | 31700 | 1041.4061 | 3337.521 | [7 empty] | 0
2020061110 | 5 | 0.66765 | 110538.137 | 0.2181 | 2734.974 | 0.40785 | 652.5552 | 0.35448 | 1224.7284 | 35659.7024 | 0 | 0 | 74878.4346 | 31700 | 1224.7284 | 2734.974 | [7 empty] | -5.0022e-12
2020061111 | 5 | 0.69097 | 114399.0661 | 0.21664 | 2716.6656 | 0.40512 | 648.1869 | 0.38319 | 1323.9214 | 35740.5871 | 0 | 0 | 78658.4791 | 31700 | 1323.9214 | 2716.6656 | [7 empty] | 0
2020061112 | 5 | 0.70929 | 117432.1803 | 0.26969 | 3381.9126 | 0.50432 | 806.9125 | 0.42244 | 1459.5302 | 36541.4428 | 0 | 0 | 80890.7375 | 31700 | 1459.5302 | 3381.9126 | [7 empty] | 4.5475e-12
2020061113 | 5 | 0.73141 | 121094.4338 | 0.32633 | 4092.1782 | 0.61024 | 976.3794 | 0.43421 | 1500.1955 | 37292.3737 | 0 | 0 | 83802.0601 | 31700 | 1500.1955 | 4092.1782 | [7 empty] | 0
2020061114 | 5 | 0.74771 | 123793.1107 | 0.38992 | 4889.5968 | 0.72915 | 1166.6406 | 0.3373 | 1165.3715 | 37754.9683 | 0 | 0 | 86038.1424 | 31700 | 1165.3715 | 4889.5968 | [7 empty] | -7.276e-12
2020061115 | 5 | 0.75341 | 124736.8198 | 0.41239 | 5171.3706 | 0.77117 | 1233.8709 | 0.28623 | 988.9246 | 37860.2952 | 0 | 0 | 86876.5246 | 31700 | 988.9246 | 5171.3706 | [7 empty] | 0
2020061116 | 5 | 0.7548 | 124966.9524 | 0.42239 | 5296.7706 | 0.78987 | 1263.7909 | 0.23848 | 823.9484 | 37820.719 | 0 | 0 | 87146.2334 | 31700 | 823.9484 | 5296.7706 | [7 empty] | 0
2020061117 | 5 | 0.75894 | 125652.3832 | 0.41605 | 5217.267 | 0.77801 | 1244.8216 | 0.24296 | 839.4268 | 37756.6938 | 0 | 0 | 87895.6894 | 31700 | 839.4268 | 5217.267 | [7 empty] | 8.1855e-12
2020061118 | 5 | 0.76479 | 126620.9268 | 0.40301 | 5053.7454 | 0.75363 | 1205.8059 | 0.2144 | 740.752 | 37494.4974 | 0 | 0 | 89126.4294 | 31700 | 740.752 | 5053.7454 | [7 empty] | -7.276e-12
2020061119 | 5 | 0.75815 | 125521.5884 | 0.37138 | 4657.1052 | 0.69448 | 1111.169 | 0.11094 | 383.2977 | 36740.4029 | 0 | 0 | 88781.1855 | 31700 | 383.2977 | 4657.1052 | [7 empty] | 0
2020061120 | 5 | 0.73413 | 121544.7652 | 0.34521 | 4328.9334 | 0.64554 | 1032.8683 | 0.04563 | 157.6516 | 36186.5851 | 0 | 0 | 85358.1801 | 31700 | 157.6516 | 4328.9334 | [7 empty] | 9.0949e-12
2020061121 | 5 | 0.70428 | 116602.7096 | 0.24258 | 3041.9532 | 0.45362 | 725.7994 | 0.00284 | 9.8122 | 34751.7654 | 0 | 0 | 81850.9442 | 31700 | 9.8122 | 3041.9532 | [7 empty] | -1.0459e-11
2020061122 | 5 | 0.68145 | 112822.9064 | 0.19051 | 2388.9954 | 0.35625 | 570.0059 | 0 | 0 | 34088.9954 | 0 | 0 | 78733.911 | 31700 | 0 | 2388.9954 | [7 empty] | 0
2020061123 | 5 | 0.63875 | 105753.3663 | 0.21804 | 2734.2216 | 0.40773 | 652.3757 | 0 | 0 | 34434.2216 | 0 | 0 | 71319.1447 | 31700 | 0 | 2734.2216 | [7 empty] | 4.0927e-12
2020061124 | 5 | 0.58838 | 97413.9579 | 0.26209 | 3286.6086 | 0.49011 | 784.1733 | 0 | 0 | 34986.6086 | 0 | 0 | 62427.3493 | 31700 | 0 | 3286.6086 | [7 empty] | 0
2020061201 | 6 | 0.54436 | 90125.8747 | 0.27428 | 3439.4712 | 0.5129 | 820.6458 | 0 | 0 | 35139.4712 | 0 | 0 | 54986.4035 | 31700 | 0 | 3439.4712 | [7 empty] | 0
2020061202 | 6 | 0.51209 | 84783.1567 | 0.24223 | 3037.5642 | 0.45297 | 724.7522 | 0 | 0 | 34737.5642 | 0 | 0 | 50045.5925 | 31700 | 0 | 3037.5642 | [7 empty] | 0
2020061203 | 6 | 0.48903 | 80965.2739 | 0.22016 | 2760.8064 | 0.4117 | 658.7187 | 0 | 0 | 34460.8064 | 0 | 0 | 46504.4675 | 31700 | 0 | 2760.8064 | [7 empty] | 0
2020061204 | 6 | 0.4739 | 78460.3057 | 0.20106 | 2521.2924 | 0.37598 | 601.5715 | 0 | 0 | 34221.2924 | 0 | 0 | 44239.0133 | 31700 | 0 | 2521.2924 | [7 empty] | 0
2020061205 | 6 | 0.47135 | 78038.12 | 0.17076 | 2141.3304 | 0.31932 | 510.9139 | 0 | 0 | 33841.3304 | 0 | 0 | 44196.7896 | 31700 | 0 | 2141.3304 | [7 empty] | 0
2020061206 | 6 | 0.48045 | 79544.7434 | 0.12171 | 1526.2434 | 0.2276 | 364.1563 | 0 | 0 | 33226.2434 | 0 | 0 | 46318.5 | 31700 | 0 | 1526.2434 | [7 empty] | 0
2020061207 | 6 | 0.49895 | 82607.6589 | 0.0964 | 1208.856 | 0.18027 | 288.4288 | 0.02966 | 102.4753 | 33011.3313 | 0 | 0 | 49596.3276 | 31700 | 102.4753 | 1208.856 | [7 empty] | -2.0464e-12
2020061208 | 6 | 0.53901 | 89240.1126 | 0.08103 | 1016.1162 | 0.15153 | 242.4418 | 0.15022 | 519.0101 | 33235.1263 | 0 | 0 | 56004.9863 | 31700 | 519.0101 | 1016.1162 | [7 empty] | 3.5243e-12
2020061209 | 6 | 0.57976 | 95986.8049 | 0.05326 | 667.8804 | 0.099596 | 159.3539 | 0.37452 | 1293.9666 | 33661.847 | 0 | 0 | 62324.9579 | 31700 | 1293.9666 | 667.8804 | [7 empty] | 1.5916e-12
2020061210 | 6 | 0.61347 | 101567.9336 | 0.06043 | 757.7922 | 0.113 | 180.8066 | 0.60151 | 2078.217 | 34536.0093 | 0 | 0 | 67031.9244 | 31700 | 2078.217 | 757.7922 | [7 empty] | 3.0695e-12
2020061211 | 6 | 0.64326 | 106500.0554 | 0.08678 | 1088.2212 | 0.16228 | 259.6458 | 0.73435 | 2537.1792 | 35325.4005 | 0 | 0 | 71174.6549 | 31700 | 2537.1792 | 1088.2212 | [7 empty] | 0
2020061212 | 6 | 0.66775 | 110554.6932 | 0.09521 | 1193.9334 | 0.17804 | 284.8683 | 0.80018 | 2764.6219 | 35658.5553 | 0 | 0 | 74896.138 | 31700 | 2764.6219 | 1193.9334 | [7 empty] | -7.5033e-12
2020061213 | 6 | 0.69023 | 114276.5495 | 0.09968 | 1249.9872 | 0.1864 | 298.2426 | 0.83492 | 2884.6486 | 35834.6358 | 0 | 0 | 78441.9137 | 31700 | 2884.6486 | 1249.9872 | [7 empty] | 3.638e-12
2020061214 | 6 | 0.70888 | 117364.2994 | 0.09602 | 1204.0908 | 0.17956 | 287.2918 | 0.80048 | 2765.6584 | 35669.7492 | 0 | 0 | 81694.5502 | 31700 | 2765.6584 | 1204.0908 | [7 empty] | 5.9117e-12
2020061215 | 6 | 0.72554 | 120122.579 | 0.09671 | 1212.7434 | 0.18085 | 289.3563 | 0.75373 | 2604.1372 | 35516.8806 | 0 | 0 | 84605.6985 | 31700 | 2604.1372 | 1212.7434 | [7 empty] | 0
2020061216 | 6 | 0.73729 | 122067.9443 | 0.09855 | 1235.817 | 0.18429 | 294.8616 | 0.7021 | 2425.7555 | 35361.5725 | 0 | 0 | 86706.3718 | 31700 | 2425.7555 | 1235.817 | [7 empty] | 9.5497e-12
2020061217 | 6 | 0.74696 | 123668.9385 | 0.09676 | 1213.3704 | 0.18094 | 289.5059 | 0.63747 | 2202.4588 | 35115.8293 | 0 | 0 | 88553.1092 | 31700 | 2202.4588 | 1213.3704 | [7 empty] | -4.7748e-12
2020061218 | 6 | 0.74942 | 124076.2235 | 0.09485 | 1189.419 | 0.17737 | 283.7912 | 0.5329 | 1841.1695 | 34730.5885 | 0 | 0 | 89345.635 | 31700 | 1841.1695 | 1189.419 | [7 empty] | -2.2737e-12
2020061219 | 6 | 0.73384 | 121496.7519 | 0.09598 | 1203.5892 | 0.17948 | 287.1722 | 0.35567 | 1228.8398 | 34132.429 | 0 | 0 | 87364.3229 | 31700 | 1228.8398 | 1203.5892 | [7 empty] | 6.3665e-12
2020061220 | 6 | 0.70229 | 116273.2393 | 0.08925 | 1119.195 | 0.1669 | 267.036 | 0.14101 | 487.1895 | 33306.3846 | 0 | 0 | 82966.8547 | 31700 | 487.1895 | 1119.195 | [7 empty] | 2.5011e-12
2020061221 | 6 | 0.66266 | 109711.9776 | 0.08898 | 1115.8092 | 0.16639 | 266.2282 | 0.00716 | 24.7378 | 32840.547 | 0 | 0 | 76871.4306 | 31700 | 24.7378 | 1115.8092 | [7 empty] | -8.8676e-12
2020061222 | 6 | 0.63821 | 105663.9622 | 0.11848 | 1485.7392 | 0.22156 | 354.4922 | 0 | 0 | 33185.7392 | 0 | 0 | 72478.223 | 31700 | 0 | 1485.7392 | [7 empty] | -3.638e-12
2020061223 | 6 | 0.59693 | 98829.5216 | 0.14165 | 1776.291 | 0.26489 | 423.8168 | 0 | 0 | 33476.291 | 0 | 0 | 65353.2306 | 31700 | 0 | 1776.291 | [7 empty] | -2.5011e-12
2020061224 | 6 | 0.54741 | 90630.8418 | 0.18603 | 2332.8162 | 0.34788 | 556.6018 | 0 | 0 | 34032.8162 | 0 | 0 | 56598.0256 | 31700 | 0 | 2332.8162 | [7 empty] | 0
2020061301 | 7 | 0.50413 | 83465.2752 | 0.19977 | 2505.1158 | 0.37357 | 597.7118 | 0 | 0 | 34205.1158 | 0 | 0 | 49260.1594 | 31700 | 0 | 2505.1158 | [7 empty] | 0
2020061302 | 7 | 0.4734 | 78377.5242 | 0.2103 | 2637.162 | 0.39326 | 629.2176 | 0 | 0 | 34337.162 | 0 | 0 | 44040.3622 | 31700 | 0 | 2637.162 | [7 empty] | 0
2020061303 | 7 | 0.45079 | 74634.1448 | 0.20379 | 2555.5266 | 0.38109 | 609.7397 | 0 | 0 | 34255.5266 | 0 | 0 | 40378.6182 | 31700 | 0 | 2555.5266 | [7 empty] | 0
2020061304 | 7 | 0.436 | 72185.468 | 0.20625 | 2586.375 | 0.38569 | 617.1 | 0 | 0 | 34286.375 | 0 | 0 | 37899.093 | 31700 | 0 | 2586.375 | [7 empty] | 0
2020061305 | 7 | 0.4284 | 70927.1892 | 0.23048 | 2890.2192 | 0.431 | 689.5962 | 0 | 0 | 34590.2192 | 0 | 0 | 36336.97 | 31700 | 0 | 2890.2192 | [7 empty] | 0
2020061306 | 7 | 0.42705 | 70703.6791 | 0.27465 | 3444.111 | 0.5136 | 821.7528 | 0 | 0 | 35144.111 | 0 | 0 | 35559.5681 | 31700 | 0 | 3444.111 | [7 empty] | 0
2020061307 | 7 | 0.42866 | 70970.2356 | 0.25241 | 3165.2214 | 0.47201 | 755.2107 | 0.06692 | 231.2086 | 35096.43 | 0 | 0 | 35873.8056 | 31700 | 231.2086 | 3165.2214 | [7 empty] | 0
2020061308 | 7 | 0.44431 | 73561.2965 | 0.19835 | 2487.309 | 0.37091 | 593.4632 | 0.31451 | 1086.632 | 35273.9411 | 0 | 0 | 38287.3555 | 31700 | 1086.632 | 2487.309 | [7 empty] | 0
2020061309 | 7 | 0.4684 | 77549.7092 | 0.15469 | 1939.8126 | 0.28927 | 462.8325 | 0.5924 | 2046.742 | 35686.5546 | 0 | 0 | 41863.1546 | 31700 | 2046.742 | 1939.8126 | [7 empty] | 2.9559e-12
2020061310 | 7 | 0.4908 | 81258.3204 | 0.14479 | 1815.6666 | 0.27076 | 433.2117 | 0.79295 | 2739.6423 | 36255.3089 | 0 | 0 | 45003.0115 | 31700 | 2739.6423 | 1815.6666 | [7 empty] | 0
2020061311 | 7 | 0.50746 | 84016.6 | 0.14518 | 1820.5572 | 0.27149 | 434.3786 | 0.93218 | 3220.6819 | 36741.2391 | 0 | 0 | 47275.3609 | 31700 | 3220.6819 | 1820.5572 | [7 empty] | 0
2020061312 | 7 | 0.52312 | 86609.3166 | 0.14962 | 1876.2348 | 0.27979 | 447.663 | 0.99053 | 3422.2812 | 36998.516 | 0 | 0 | 49610.8006 | 31700 | 3422.2812 | 1876.2348 | [7 empty] | 0
2020061313 | 7 | 0.53413 | 88432.1652 | 0.15079 | 1890.9066 | 0.28198 | 451.1637 | 1.014 | 3503.5082 | 37094.4148 | 0 | 0 | 51337.7504 | 31700 | 3503.5082 | 1890.9066 | [7 empty] | 0
2020061314 | 7 | 0.54271 | 89852.6957 | 0.13535 | 1697.289 | 0.2531 | 404.9672 | 0.9947 | 3436.6885 | 36833.9775 | 0 | 0 | 53018.7182 | 31700 | 3436.6885 | 1697.289 | [7 empty] | 0
2020061315 | 7 | 0.5516 | 91324.5508 | 0.12265 | 1538.031 | 0.22936 | 366.9688 | 0.9822 | 3393.501 | 36631.532 | 0 | 0 | 54693.0188 | 31700 | 3393.501 | 1538.031 | [7 empty] | 0
2020061316 | 7 | 0.56247 | 93124.2206 | 0.1221 | 1531.134 | 0.22833 | 365.3232 | 0.93446 | 3228.5593 | 36459.6933 | 0 | 0 | 56664.5273 | 31700 | 3228.5593 | 1531.134 | [7 empty] | 0
2020061317 | 7 | 0.57526 | 95241.7714 | 0.12572 | 1576.5288 | 0.2351 | 376.1542 | 0.86506 | 2988.7823 | 36265.3111 | 0 | 0 | 58976.4603 | 31700 | 2988.7823 | 1576.5288 | [7 empty] | 0
2020061318 | 7 | 0.58598 | 97016.6067 | 0.13613 | 1707.0702 | 0.25456 | 407.301 | 0.76228 | 2633.6774 | 36040.7476 | 0 | 0 | 60975.8591 | 31700 | 2633.6774 | 1707.0702 | [7 empty] | 2.2737e-12
2020061319 | 7 | 0.58257 | 96452.0369 | 0.16734 | 2098.4436 | 0.31293 | 500.6813 | 0.54135 | 1870.3643 | 35668.8078 | 0 | 0 | 60783.2291 | 31700 | 1870.3643 | 2098.4436 | [7 empty] | 0
2020061320 | 7 | 0.56672 | 93827.8634 | 0.19778 | 2480.1612 | 0.36985 | 591.7578 | 0.16719 | 577.6414 | 34757.8026 | 0 | 0 | 59070.0607 | 31700 | 577.6414 | 2480.1612 | [7 empty] | 0
2020061321 | 7 | 0.54623 | 90435.4775 | 0.23408 | 2935.3632 | 0.43773 | 700.3674 | 0.00487 | 16.8258 | 34652.1891 | 0 | 0 | 55783.2884 | 31700 | 16.8258 | 2935.3632 | [7 empty] | 0
2020061322 | 7 | 0.53811 | 89091.1059 | 0.24976 | 3131.9904 | 0.46705 | 747.2819 | 0 | 0 | 34831.9904 | 0 | 0 | 54259.1155 | 31700 | 0 | 3131.9904 | [7 empty] | 0
2020061323 | 7 | 0.51357 | 85028.1899 | 0.28555 | 3580.797 | 0.53398 | 854.3656 | 0 | 0 | 35280.797 | 0 | 0 | 49747.3929 | 31700 | 0 | 3580.797 | [7 empty] | 0
2020061324 | 7 | 0.47859 | 79236.7962 | 0.28365 | 3556.971 | 0.53043 | 848.6808 | 0 | 0 | 35256.971 | 0 | 0 | 43979.8252 | 31700 | 0 | 3556.971 | [7 empty] | 0
2020061401 | 1 | 0.44767 | 74117.5882 | 0.27725 | 3476.715 | 0.51846 | 829.532 | 0 | 0 | 35176.715 | 0 | 0 | 38940.8732 | 31700 | 0 | 3476.715 | [7 empty] | -3.638e-12
2020061402 | 1 | 0.42694 | 70685.4672 | 0.26288 | 3296.5152 | 0.49159 | 786.537 | 0 | 0 | 34996.5152 | 0 | 0 | 35688.952 | 31700 | 0 | 3296.5152 | [7 empty] | 0
2020061403 | 1 | 0.41137 | 68107.6513 | 0.24402 | 3060.0108 | 0.45632 | 730.1078 | 0 | 0 | 34760.0108 | 0 | 0 | 33347.6405 | 31700 | 0 | 3060.0108 | [7 empty] | 3.638e-12
2020061404 | 1 | 0.403 | 66721.889 | 0.25062 | 3142.7748 | 0.46866 | 749.855 | 0 | 0 | 34842.7748 | 0 | 0 | 31879.1142 | 31700 | 0 | 3142.7748 | [7 empty] | 0
2020061405 | 1 | 0.39854 | 65983.478 | 0.27335 | 3427.809 | 0.51116 | 817.8632 | 0 | 0 | 35127.809 | 0 | 0 | 30855.669 | 31700 | 0 | 3427.809 | [7 empty] | 0
2020061406 | 1 | 0.39687 | 65706.9878 | 0.29401 | 3686.8854 | 0.5498 | 879.6779 | 0 | 0 | 35386.8854 | 0 | 0 | 30320.1024 | 31700 | 0 | 3686.8854 | [7 empty] | 0
2020061407 | 1 | 0.39509 | 65412.2857 | 0.26162 | 3280.7148 | 0.48923 | 782.767 | 0.08029 | 277.4019 | 35258.1168 | 0 | 0 | 30154.1689 | 31700 | 277.4019 | 3280.7148 | [7 empty] | 0
2020061408 | 1 | 0.40691 | 67369.2403 | 0.23093 | 2895.8622 | 0.43184 | 690.9426 | 0.3731 | 1289.0605 | 35884.9227 | 0 | 0 | 31484.3176 | 31700 | 1289.0605 | 2895.8622 | [7 empty] | 0
2020061409 | 1 | 0.42692 | 70682.156 | 0.22435 | 2813.349 | 0.41953 | 671.2552 | 0.58117 | 2007.9423 | 36521.2913 | 0 | 0 | 34160.8646 | 31700 | 2007.9423 | 2813.349 | [7 empty] | 0
2020061410 | 1 | 0.44809 | 74187.1247 | 0.23465 | 2942.511 | 0.4388 | 702.0728 | 0.72309 | 2498.276 | 37140.787 | 0 | 0 | 37046.3377 | 31700 | 2498.276 | 2942.511 | [7 empty] | 0
2020061411 | 1 | 0.46597 | 77147.3911 | 0.18641 | 2337.5814 | 0.34859 | 557.7387 | 0.8536 | 2949.188 | 36986.7694 | 0 | 0 | 40160.6217 | 31700 | 2949.188 | 2337.5814 | [7 empty] | 0
2020061412 | 1 | 0.48153 | 79723.5514 | 0.24475 | 3069.165 | 0.45768 | 732.292 | 0.89196 | 3081.7218 | 37850.8868 | 0 | 0 | 41872.6646 | 31700 | 3081.7218 | 3069.165 | [7 empty] | 0
2020061413 | 1 | 0.49496 | 81947.0625 | 0.27252 | 3417.4008 | 0.50961 | 815.3798 | 0.93409 | 3227.2809 | 38344.6818 | 0 | 0 | 43602.3807 | 31700 | 3227.2809 | 3417.4008 | [7 empty] | 3.638e-12
2020061414 | 1 | 0.5054 | 83675.5402 | 0.23838 | 2989.2852 | 0.44577 | 713.233 | 0.89778 | 3101.8299 | 37791.1151 | 0 | 0 | 45884.4251 | 31700 | 3101.8299 | 2989.2852 | [7 empty] | 0
2020061415 | 1 | 0.51548 | 85344.4152 | 0.18738 | 2349.7452 | 0.3504 | 560.641 | 0.89982 | 3108.8781 | 37158.6233 | 0 | 0 | 48185.7919 | 31700 | 3108.8781 | 2349.7452 | [7 empty] | 0
2020061416 | 1 | 0.52626 | 87129.1844 | 0.15566 | 1951.9764 | 0.29108 | 465.7347 | 0.86177 | 2977.4154 | 36629.3918 | 0 | 0 | 50499.7926 | 31700 | 2977.4154 | 1951.9764 | [7 empty] | 2.2737e-12
2020061417 | 1 | 0.54192 | 89721.901 | 0.14723 | 1846.2642 | 0.27532 | 440.5122 | 0.69891 | 2414.7341 | 35960.9983 | 0 | 0 | 53760.9027 | 31700 | 2414.7341 | 1846.2642 | [7 empty] | 4.0927e-12
2020061418 | 1 | 0.55727 | 92263.293 | 0.15201 | 1906.2054 | 0.28426 | 454.8139 | 0.50789 | 1754.7599 | 35360.9653 | 0 | 0 | 56902.3277 | 31700 | 1754.7599 | 1906.2054 | [7 empty] | 0
2020061419 | 1 | 0.5606 | 92814.6178 | 0.14884 | 1866.4536 | 0.27833 | 445.3293 | 0.26683 | 921.8976 | 34488.3512 | 0 | 0 | 58326.2665 | 31700 | 921.8976 | 1866.4536 | [7 empty] | 0
2020061420 | 1 | 0.55297 | 91551.3721 | 0.16692 | 2093.1768 | 0.31214 | 499.4246 | 0.0835 | 288.4925 | 34081.6693 | 0 | 0 | 57469.7028 | 31700 | 288.4925 | 2093.1768 | [7 empty] | 0
2020061421 | 1 | 0.5429 | 89884.1527 | 0.18523 | 2322.7842 | 0.34638 | 554.2082 | 0.00171 | 5.908 | 34028.6923 | 0 | 0 | 55855.4605 | 31700 | 5.908 | 2322.7842 | [7 empty] | 0
2020061422 | 1 | 0.53751 | 88991.7681 | 0.1986 | 2490.444 | 0.37138 | 594.2112 | 0 | 0 | 34190.444 | 0 | 0 | 54801.3241 | 31700 | 0 | 2490.444 | [7 empty] | 0
2020061423 | 1 | 0.51224 | 84807.9911 | 0.2452 | 3074.808 | 0.45852 | 733.6384 | 0 | 0 | 34774.808 | 0 | 0 | 50033.1831 | 31700 | 0 | 3074.808 | [7 empty] | 0
2020061424 | 1 | 0.47912 | 79324.5446 | 0.26265 | 3293.631 | 0.49116 | 785.8488 | 0 | 0 | 34993.631 | 0 | 0 | 44330.9136 | 31700 | 0 | 3293.631 | [7 empty] | 0
2020061501 | 2 | 0.4514 | 74735.1382 | 0.27258 | 3418.1532 | 0.50972 | 815.5594 | 0 | 0 | 35118.1532 | 0 | 0 | 39616.985 | 31700 | 0 | 3418.1532 | [7 empty] | 0
2020061502 | 2 | 0.43227 | 71567.918 | 0.25795 | 3234.693 | 0.48237 | 771.7864 | 0 | 0 | 34934.693 | 0 | 0 | 36633.225 | 31700 | 0 | 3234.693 | [7 empty] | 0
2020061503 | 2 | 0.42121 | 69736.7912 | 0.25235 | 3164.469 | 0.47189 | 755.0312 | 0 | 0 | 34864.469 | 0 | 0 | 34872.3222 | 31700 | 0 | 3164.469 | [7 empty] | 0
2020061504 | 2 | 0.41556 | 68801.3603 | 0.26483 | 3320.9682 | 0.49523 | 792.3714 | 0 | 0 | 35020.9682 | 0 | 0 | 33780.3921 | 31700 | 0 | 3320.9682 | [7 empty] | 0
2020061505 | 2 | 0.42078 | 69665.5991 | 0.26201 | 3285.6054 | 0.48996 | 783.9339 | 0 | 0 | 34985.6054 | 0 | 0 | 34679.9937 | 31700 | 0 | 3285.6054 | [7 empty] | 0
2020061506 | 2 | 0.43637 | 72246.7263 | 0.26153 | 3279.5862 | 0.48906 | 782.4978 | 0 | 0 | 34979.5862 | 0 | 0 | 37267.1401 | 31700 | 0 | 3279.5862 | [7 empty] | 0
2020061507 | 2 | 0.46051 | 76243.4171 | 0.27203 | 3411.2562 | 0.5087 | 813.9138 | 0.02308 | 79.7414 | 35190.9976 | 0 | 0 | 41052.4195 | 31700 | 79.7414 | 3411.2562 | [7 empty] | 0
2020061508 | 2 | 0.49442 | 81857.6585 | 0.25535 | 3202.089 | 0.4775 | 764.0072 | 0.09135 | 315.6143 | 35217.7032 | 0 | 0 | 46639.9552 | 31700 | 315.6143 | 3202.089 | [7 empty] | 0
2020061509 | 2 | 0.52484 | 86894.0849 | 0.19301 | 2420.3454 | 0.36093 | 577.4859 | 0.18575 | 641.7663 | 34762.1116 | 0 | 0 | 52131.9733 | 31700 | 641.7663 | 2420.3454 | [7 empty] | 0
2020061510 | 2 | 0.54431 | 90117.5965 | 0.17743 | 2224.9722 | 0.33179 | 530.8706 | 0.27358 | 945.2189 | 34870.1911 | 0 | 0 | 55247.4054 | 31700 | 945.2189 | 2224.9722 | [7 empty] | -3.638e-12
2020061511 | 2 | 0.56114 | 92904.0218 | 0.15248 | 1912.0992 | 0.28514 | 456.2202 | 0.38258 | 1321.8139 | 34933.9131 | 0 | 0 | 57970.1087 | 31700 | 1321.8139 | 1912.0992 | [7 empty] | -2.0464e-12
2020061512 | 2 | 0.5763 | 95413.9569 | 0.12213 | 1531.5102 | 0.22838 | 365.413 | 0.42735 | 1476.4942 | 34708.0045 | 0 | 0 | 60705.9525 | 31700 | 1476.4942 | 1531.5102 | [7 empty] | 0
2020061513 | 2 | 0.59048 | 97761.6402 | 0.10284 | 1289.6136 | 0.19231 | 307.6973 | 0.44655 | 1542.8302 | 34532.4438 | 0 | 0 | 63229.1964 | 31700 | 1542.8302 | 1289.6136 | [7 empty] | -3.8654e-12
2020061514 | 2 | 0.60076 | 99463.6279 | 0.10029 | 1257.6366 | 0.18754 | 300.0677 | 0.47327 | 1635.1479 | 34592.7844 | 0 | 0 | 64870.8434 | 31700 | 1635.1479 | 1257.6366 | [7 empty] | 0
2020061515 | 2 | 0.60743 | 100567.9331 | 0.09217 | 1155.8118 | 0.17236 | 275.7726 | 0.47209 | 1631.071 | 34486.8827 | 0 | 0 | 66081.0503 | 31700 | 1631.071 | 1155.8118 | [7 empty] | -1.0232e-11
2020061516 | 2 | 0.6146 | 101755.0198 | 0.09953 | 1248.1062 | 0.18612 | 297.7938 | 0.43241 | 1493.9766 | 34442.0828 | 0 | 0 | 67312.9371 | 31700 | 1493.9766 | 1248.1062 | [7 empty] | 0
2020061517 | 2 | 0.62524 | 103516.6101 | 0.10364 | 1299.6456 | 0.19381 | 310.0909 | 0.32017 | 1106.1873 | 34105.8329 | 0 | 0 | 69410.7772 | 31700 | 1106.1873 | 1299.6456 | [7 empty] | -3.638e-12
2020061518 | 2 | 0.63445 | 105041.4453 | 0.09525 | 1194.435 | 0.17812 | 284.988 | 0.23491 | 811.6141 | 33706.0491 | 0 | 0 | 71335.3963 | 31700 | 811.6141 | 1194.435 | [7 empty] | 0
2020061519 | 2 | 0.63089 | 104452.0411 | 0.10006 | 1254.7524 | 0.18711 | 299.3795 | 0.12091 | 417.7441 | 33372.4964 | 0 | 0 | 71079.5446 | 31700 | 417.7441 | 1254.7524 | [7 empty] | -8.4128e-12
2020061520 | 2 | 0.61487 | 101799.7218 | 0.09411 | 1180.1394 | 0.17599 | 281.5771 | 0.03717 | 128.4223 | 33008.5618 | 0 | 0 | 68791.1601 | 31700 | 128.4223 | 1180.1394 | [7 empty] | 7.9581e-12
2020061521 | 2 | 0.59832 | 99059.6542 | 0.09655 | 1210.737 | 0.18055 | 288.8776 | 0.00179 | 6.1845 | 32916.9215 | 0 | 0 | 66142.7327 | 31700 | 6.1845 | 1210.737 | [7 empty] | 9.0949e-12
2020061522 | 2 | 0.58584 | 96993.4279 | 0.11526 | 1445.3604 | 0.21554 | 344.8579 | 0 | 0 | 33145.3604 | 0 | 0 | 63848.0675 | 31700 | 0 | 1445.3604 | [7 empty] | -2.2737e-12
2020061523 | 2 | 0.55438 | 91784.8159 | 0.14469 | 1814.4126 | 0.27057 | 432.9125 | 0 | 0 | 33514.4126 | 0 | 0 | 58270.4033 | 31700 | 0 | 1814.4126 | [7 empty] | 3.1832e-12
2020061524 | 2 | 0.51278 | 84897.3951 | 0.164 | 2056.56 | 0.30668 | 490.688 | 0 | 0 | 33756.56 | 0 | 0 | 51140.8351 | 31700 | 0 | 2056.56 | [7 empty] | 0
2020061601 | 3 | 0.47707 | 78985.1404 | 0.17129 | 2147.9766 | 0.32031 | 512.4997 | 0 | 0 | 33847.9766 | 0 | 0 | 45137.1638 | 31700 | 0 | 2147.9766 | [7 empty] | 0
2020061602 | 3 | 0.45462 | 75268.2511 | 0.16831 | 2110.6074 | 0.31474 | 503.5835 | 0 | 0 | 33810.6074 | 0 | 0 | 41457.6437 | 31700 | 0 | 2110.6074 | [7 empty] | 0
2020061603 | 3 | 0.4405 | 72930.5015 | 0.16594 | 2080.8876 | 0.31031 | 496.4925 | 0 | 0 | 33780.8876 | 0 | 0 | 39149.6139 | 31700 | 0 | 2080.8876 | [7 empty] | 0
2020061604 | 3 | 0.43338 | 71751.6929 | 0.16592 | 2080.6368 | 0.31027 | 496.4326 | 0 | 0 | 33780.6368 | 0 | 0 | 37971.0561 | 31700 | 0 | 2080.6368 | [7 empty] | 0
2020061605 | 3 | 0.4356 | 72119.2428 | 0.16629 | 2085.2766 | 0.31096 | 497.5397 | 0 | 0 | 33785.2766 | 0 | 0 | 38333.9662 | 31700 | 0 | 2085.2766 | [7 empty] | 0
2020061606 | 3 | 0.44829 | 74220.2373 | 0.16682 | 2091.9228 | 0.31195 | 499.1254 | 0 | 0 | 33791.9228 | 0 | 0 | 40428.3145 | 31700 | 0 | 2091.9228 | [7 empty] | 0
2020061607 | 3 | 0.47127 | 78024.875 | 0.16242 | 2036.7468 | 0.30373 | 485.9606 | 0.02652 | 91.6266 | 33828.3734 | 0 | 0 | 44196.5016 | 31700 | 91.6266 | 2036.7468 | [7 empty] | -3.4106e-12
2020061608 | 3 | 0.50612 | 83794.7456 | 0.13173 | 1651.8942 | 0.24634 | 394.1362 | 0.10087 | 348.5059 | 33700.4 | 0 | 0 | 50094.3455 | 31700 | 348.5059 | 1651.8942 | [7 empty] | -3.638e-12
2020061609 | 3 | 0.53651 | 88826.2051 | 0.07365 | 923.571 | 0.13773 | 220.3608 | 0.21905 | 756.8177 | 33380.3887 | 0 | 0 | 55445.8164 | 31700 | 756.8177 | 923.571 | [7 empty] | -1.5916e-12
2020061610 | 3 | 0.55982 | 92685.4787 | 0.04969 | 623.1126 | 0.09292 | 148.6725 | 0.3281 | 1133.5855 | 33456.6981 | 0 | 0 | 59228.7806 | 31700 | 1133.5855 | 623.1126 | [7 empty] | 1.5916e-12
2020061611 | 3 | 0.5809 | 96175.5467 | 0.05679 | 712.1466 | 0.1062 | 169.9157 | 0.43516 | 1503.4778 | 33915.6244 | 0 | 0 | 62259.9223 | 31700 | 1503.4778 | 712.1466 | [7 empty] | 0
2020061612 | 3 | 0.59972 | 99291.4424 | 0.06481 | 812.7174 | 0.12119 | 193.9115 | 0.51993 | 1796.3582 | 34309.0756 | 0 | 0 | 64982.3668 | 31700 | 1796.3582 | 812.7174 | [7 empty] | 1.2506e-12
2020061613 | 3 | 0.61851 | 102402.3711 | 0.06964 | 873.2856 | 0.13023 | 208.3629 | 0.52385 | 1809.9018 | 34383.1874 | 0 | 0 | 68019.1838 | 31700 | 1809.9018 | 873.2856 | [7 empty] | 7.276e-12
2020061614 | 3 | 0.63605 | 105306.3461 | 0.06947 | 871.1538 | 0.12991 | 207.8542 | 0.5015 | 1732.6825 | 34303.8363 | 0 | 0 | 71002.5099 | 31700 | 1732.6825 | 871.1538 | [7 empty] | -4.5475e-12
2020061615 | 3 | 0.6482 | 107317.9366 | 0.06605 | 828.267 | 0.12351 | 197.6216 | 0.42511 | 1468.755 | 33997.022 | 0 | 0 | 73320.9146 | 31700 | 1468.755 | 828.267 | [7 empty] | 0
2020061616 | 3 | 0.65778 | 108904.0301 | 0.06241 | 782.6214 | 0.11671 | 186.7307 | 0.35608 | 1230.2564 | 33712.8778 | 0 | 0 | 75191.1523 | 31700 | 1230.2564 | 782.6214 | [7 empty] | 2.0464e-12
2020061617 | 3 | 0.6711 | 111109.3293 | 0.05992 | 751.3968 | 0.11205 | 179.2806 | 0.28624 | 988.9592 | 33440.356 | 0 | 0 | 77668.9733 | 31700 | 988.9592 | 751.3968 | [7 empty] | 0
2020061618 | 3 | 0.6807 | 112698.7341 | 0.0611 | 766.194 | 0.11426 | 182.8112 | 0.20212 | 698.3246 | 33164.5186 | 0 | 0 | 79534.2155 | 31700 | 698.3246 | 766.194 | [7 empty] | 1.0232e-11
2020061619 | 3 | 0.67592 | 111907.343 | 0.06675 | 837.045 | 0.12482 | 199.716 | 0.10595 | 366.0573 | 32903.1023 | 0 | 0 | 79004.2407 | 31700 | 366.0573 | 837.045 | [7 empty] | 1.0687e-11
2020061620 | 3 | 0.65564 | 108549.7253 | 0.07556 | 947.5224 | 0.1413 | 226.0755 | 0.03357 | 115.9844 | 32763.5068 | 0 | 0 | 75786.2186 | 31700 | 115.9844 | 947.5224 | [7 empty] | 0
2020061621 | 3 | 0.63465 | 105074.558 | 0.09235 | 1158.069 | 0.17269 | 276.3112 | 0.00043 | 1.4856 | 32859.5546 | 0 | 0 | 72215.0033 | 31700 | 1.4856 | 1158.069 | [7 empty] | -9.0949e-12
2020061622 | 3 | 0.61782 | 102288.1327 | 0.11137 | 1396.5798 | 0.20826 | 333.219 | 0 | 0 | 33096.5798 | 0 | 0 | 69191.5529 | 31700 | 0 | 1396.5798 | [7 empty] | 6.8212e-12
2020061623 | 3 | 0.58264 | 96463.6263 | 0.14388 | 1804.2552 | 0.26906 | 430.489 | 0 | 0 | 33504.2552 | 0 | 0 | 62959.3711 | 31700 | 0 | 1804.2552 | [7 empty] | 0
2020061624 | 3 | 0.53689 | 88889.1191 | 0.16882 | 2117.0028 | 0.31569 | 505.1094 | 0 | 0 | 33817.0028 | 0 | 0 | 55072.1163 | 31700 | 0 | 2117.0028 | [7 empty] | 0
2020061701 | 4 | 0.49847 | 82528.1886 | 0.16675 | 2091.045 | 0.31182 | 498.916 | 0 | 0 | 33791.045 | 0 | 0 | 48737.1436 | 31700 | 0 | 2091.045 | [7 empty] | 0
2020061702 | 4 | 0.4732 | 78344.4116 | 0.15315 | 1920.501 | 0.28639 | 458.2248 | 0 | 0 | 33620.501 | 0 | 0 | 44723.9106 | 31700 | 0 | 1920.501 | [7 empty] | 3.638e-12
2020061703 | 4 | 0.45572 | 75450.3704 | 0.14032 | 1759.6128 | 0.2624 | 419.8374 | 0 | 0 | 33459.6128 | 0 | 0 | 41990.7576 | 31700 | 0 | 1759.6128 | [7 empty] | 2.5011e-12
2020061704 | 4 | 0.44621 | 73875.8662 | 0.12354 | 1549.1916 | 0.23102 | 369.6317 | 0 | 0 | 33249.1916 | 0 | 0 | 40626.6746 | 31700 | 0 | 1549.1916 | [7 empty] | 0
2020061705 | 4 | 0.44785 | 74147.3896 | 0.09874 | 1238.1996 | 0.18464 | 295.4301 | 0 | 0 | 32938.1996 | 0 | 0 | 41209.19 | 31700 | 0 | 1238.1996 | [7 empty] | 0
2020061706 | 4 | 0.46097 | 76319.5761 | 0.08517 | 1068.0318 | 0.15927 | 254.8286 | 0 | 0 | 32768.0318 | 0 | 0 | 43551.5443 | 31700 | 0 | 1068.0318 | [7 empty] | -2.9559e-12
2020061707 | 4 | 0.48498 | 80294.7437 | 0.07904 | 991.1616 | 0.1478 | 236.4877 | 0.02716 | 93.8378 | 32784.9994 | 0 | 0 | 47509.7443 | 31700 | 93.8378 | 991.1616 | [7 empty] | 0
2020061708 | 4 | 0.52074 | 86215.2766 | 0.08101 | 1015.8654 | 0.15149 | 242.3819 | 0.11721 | 404.9605 | 33120.8259 | 0 | 0 | 53094.4507 | 31700 | 404.9605 | 1015.8654 | [7 empty] | -1.4779e-12
2020061709 | 4 | 0.55361 | 91657.3324 | 0.06461 | 810.2094 | 0.12082 | 193.3131 | 0.23838 | 823.6029 | 33333.8123 | 0 | 0 | 58323.5201 | 31700 | 823.6029 | 810.2094 | [7 empty] | -2.16e-12
2020061710 | 4 | 0.57943 | 95932.1691 | 0.05197 | 651.7038 | 0.097184 | 155.4942 | 0.37588 | 1298.6654 | 33650.3692 | 0 | 0 | 62281.7999 | 31700 | 1298.6654 | 651.7038 | [7 empty] | 1.1369e-12
2020061711 | 4 | 0.60319 | 99865.946 | 0.0453 | 568.062 | 0.084711 | 135.5376 | 0.41738 | 1442.0479 | 33710.1099 | 0 | 0 | 66155.8361 | 31700 | 1442.0479 | 568.062 | [7 empty] | 1.0573e-11
2020061712 | 4 | 0.62439 | 103375.8816 | 0.04462 | 559.5348 | 0.083439 | 133.503 | 0.49322 | 1704.0751 | 33963.6099 | 0 | 0 | 69412.2717 | 31700 | 1704.0751 | 559.5348 | [7 empty] | 1.0346e-11
2020061713 | 4 | 0.64373 | 106577.87 | 0.05025 | 630.135 | 0.093968 | 150.348 | 0.56012 | 1935.2146 | 34265.3496 | 0 | 0 | 72312.5204 | 31700 | 1935.2146 | 630.135 | [7 empty] | 1.5916e-12
2020061714 | 4 | 0.66276 | 109728.5339 | 0.04468 | 560.2872 | 0.083552 | 133.6826 | 0.55398 | 1914.0009 | 34174.2881 | 0 | 0 | 75554.2458 | 31700 | 1914.0009 | 560.2872 | [7 empty] | 5.2296e-12
2020061715 | 4 | 0.67521 | 111789.7932 | 0.04293 | 538.3422 | 0.080279 | 128.4466 | 0.52535 | 1815.0842 | 34053.4264 | 0 | 0 | 77736.3668 | 31700 | 1815.0842 | 538.3422 | [7 empty] | -9.0949e-13
2020061716 | 4 | 0.68236 | 112973.5687 | 0.05235 | 656.469 | 0.097895 | 156.6312 | 0.41964 | 1449.8562 | 33806.3252 | 0 | 0 | 79167.2435 | 31700 | 1449.8562 | 656.469 | [7 empty] | -7.9581e-12
2020061717 | 4 | 0.68909 | 114087.8077 | 0.05826 | 730.5804 | 0.10895 | 174.3139 | 0.35356 | 1221.5498 | 33652.1302 | 0 | 0 | 80435.6775 | 31700 | 1221.5498 | 730.5804 | [7 empty] | 0
2020061718 | 4 | 0.69269 | 114683.8345 | 0.05484 | 687.6936 | 0.10255 | 164.0813 | 0.30824 | 1064.9692 | 33452.6628 | 0 | 0 | 81231.1717 | 31700 | 1064.9692 | 687.6936 | [7 empty] | -8.9813e-12
2020061719 | 4 | 0.68613 | 113597.7412 | 0.05565 | 697.851 | 0.10407 | 166.5048 | 0.18627 | 643.5629 | 33041.4138 | 0 | 0 | 80556.3273 | 31700 | 643.5629 | 697.851 | [7 empty] | -2.8422e-12
2020061720 | 4 | 0.66939 | 110826.2166 | 0.06864 | 860.7456 | 0.12836 | 205.3709 | 0.06231 | 215.281 | 32776.0266 | 0 | 0 | 78050.1899 | 31700 | 215.281 | 860.7456 | [7 empty] | 0
2020061721 | 4 | 0.6525 | 108029.8575 | 0.09355 | 1173.117 | 0.17494 | 279.9016 | 0.00121 | 4.1805 | 32877.2976 | 0 | 0 | 75152.5599 | 31700 | 4.1805 | 1173.117 | [7 empty] | 2.9559e-12
2020061722 | 4 | 0.63593 | 105286.4786 | 0.11693 | 1466.3022 | 0.21866 | 349.8546 | 0 | 0 | 33166.3022 | 0 | 0 | 72120.1764 | 31700 | 0 | 1466.3022 | [7 empty] | -9.0949e-12
2020061723 | 4 | 0.60163 | 99607.6677 | 0.14838 | 1860.6852 | 0.27747 | 443.953 | 0 | 0 | 33560.6852 | 0 | 0 | 66046.9825 | 31700 | 0 | 1860.6852 | [7 empty] | 7.0486e-12
2020061724 | 4 | 0.55722 | 92255.0149 | 0.15346 | 1924.3884 | 0.28697 | 459.1523 | 0 | 0 | 33624.3884 | 0 | 0 | 58630.6265 | 31700 | 0 | 1924.3884 | [7 empty] | 3.1832e-12
2020061801 | 5 | 0.51949 | 86008.3229 | 0.13879 | 1740.4266 | 0.25954 | 415.2597 | 0 | 0 | 33440.4266 | 0 | 0 | 52567.8963 | 31700 | 0 | 1740.4266 | [7 empty] | 0
2020061802 | 5 | 0.49095 | 81283.1549 | 0.12083 | 1515.2082 | 0.22595 | 361.5234 | 0 | 0 | 33215.2082 | 0 | 0 | 48067.9467 | 31700 | 0 | 1515.2082 | [7 empty] | 0
2020061803 | 5 | 0.47348 | 78390.7692 | 0.10837 | 1358.9598 | 0.20265 | 324.243 | 0 | 0 | 33058.9598 | 0 | 0 | 45331.8094 | 31700 | 0 | 1358.9598 | [7 empty] | -2.9559e-12
2020061804 | 5 | 0.46305 | 76663.9472 | 0.08926 | 1119.3204 | 0.16692 | 267.0659 | 0 | 0 | 32819.3204 | 0 | 0 | 43844.6268 | 31700 | 0 | 1119.3204 | [7 empty] | -3.1832e-12
2020061805 | 5 | 0.46437 | 76882.4903 | 0.06518 | 817.3572 | 0.12189 | 195.0186 | 0 | 0 | 32517.3572 | 0 | 0 | 44365.1331 | 31700 | 0 | 817.3572 | [7 empty] | -1.4779e-12
2020061806 | 5 | 0.47872 | 79258.3194 | 0.0548 | 687.192 | 0.10248 | 163.9616 | 0 | 0 | 32387.192 | 0 | 0 | 46871.1274 | 31700 | 0 | 687.192 | [7 empty] | -4.5475e-12
2020061807 | 5 | 0.50307 | 83289.7784 | 0.05002 | 627.2508 | 0.093537 | 149.6598 | 0.07278 | 251.4549 | 32578.7057 | 0 | 0 | 50711.0727 | 31700 | 251.4549 | 627.2508 | [7 empty] | -1.3642e-12
2020061808 | 5 | 0.53914 | 89261.6358 | 0.0451 | 565.554 | 0.084337 | 134.9392 | 0.29874 | 1032.1467 | 33297.7007 | 0 | 0 | 55963.9351 | 31700 | 1032.1467 | 565.554 | [7 empty] | 1.2506e-12
2020061809 | 5 | 0.57419 | 95064.619 | 0.03872 | 485.5488 | 0.072406 | 115.8502 | 0.4976 | 1719.208 | 33904.7568 | 0 | 0 | 61159.8622 | 31700 | 1719.208 | 485.5488 | [7 empty] | 3.0127e-12
2020061810 | 5 | 0.60652 | 100417.2708 | 0.03569 | 447.5526 | 0.06674 | 106.7845 | 0.53263 | 1840.2367 | 33987.7893 | 0 | 0 | 66429.4815 | 31700 | 1840.2367 | 447.5526 | [7 empty] | 1.5916e-12
2020061811 | 5 | 0.63386 | 104943.7632 | 0.03234 | 405.5436 | 0.060476 | 96.7613 | 0.58419 | 2018.3764 | 34123.9201 | 0 | 0 | 70819.8431 | 31700 | 2018.3764 | 405.5436 | [7 empty] | 6.2528e-13
2020061812 | 5 | 0.65979 | 109236.8118 | 0.0254 | 318.516 | 0.047498 | 75.9968 | 0.64541 | 2229.8916 | 34248.4076 | 0 | 0 | 74988.4042 | 31700 | 2229.8916 | 318.516 | [7 empty] | 3.2969e-12
2020061813 | 5 | 0.68373 | 113200.39 | 0.02881 | 361.2774 | 0.053875 | 86.1995 | 0.6132 | 2118.606 | 34179.8834 | 0 | 0 | 79020.5066 | 31700 | 2118.606 | 361.2774 | [7 empty] | -8.2423e-12
2020061814 | 5 | 0.70503 | 116726.8819 | 0.03687 | 462.3498 | 0.068947 | 110.315 | 0.61113 | 2111.4542 | 34273.804 | 0 | 0 | 82453.0779 | 31700 | 2111.4542 | 462.3498 | [7 empty] | 1.3074e-12
2020061815 | 5 | 0.72175 | 119495.0952 | 0.04202 | 526.9308 | 0.078577 | 125.7238 | 0.70574 | 2438.3317 | 34665.2625 | 0 | 0 | 84829.8328 | 31700 | 2438.3317 | 526.9308 | [7 empty] | -3.0695e-12
2020061816 | 5 | 0.7338 | 121490.1294 | 0.0405 | 507.87 | 0.075735 | 121.176 | 0.70386 | 2431.8363 | 34639.7063 | 0 | 0 | 86850.4231 | 31700 | 2431.8363 | 507.87 | [7 empty] | -9.2086e-12
2020061817 | 5 | 0.74369 | 123127.5475 | 0.03826 | 479.7804 | 0.071546 | 114.4739 | 0.60625 | 2094.5938 | 34274.3742 | 0 | 0 | 88853.1733 | 31700 | 2094.5938 | 479.7804 | [7 empty] | 3.2401e-12
2020061818 | 5 | 0.7495 | 124089.4685 | 0.04004 | 502.1016 | 0.074875 | 119.7997 | 0.52251 | 1805.2721 | 34007.3737 | 0 | 0 | 90082.0948 | 31700 | 1805.2721 | 502.1016 | [7 empty] | 8.6402e-12
2020061819 | 5 | 0.74033 | 122571.2558 | 0.04901 | 614.5854 | 0.091649 | 146.6379 | 0.39276 | 1356.9858 | 33671.5712 | 0 | 0 | 88899.6846 | 31700 | 1356.9858 | 614.5854 | [7 empty] | -8.6402e-12
2020061820 | 5 | 0.71757 | 118803.0419 | 0.05492 | 688.6968 | 0.1027 | 164.3206 | 0.11629 | 401.7819 | 32790.4788 | 0 | 0 | 86012.5632 | 31700 | 401.7819 | 688.6968 | [7 empty] | 9.3223e-12
2020061821 | 5 | 0.69247 | 114647.4106 | 0.05932 | 743.8728 | 0.11093 | 177.4854 | 0.00323 | 11.1596 | 32455.0324 | 0 | 0 | 82192.3782 | 31700 | 11.1596 | 743.8728 | [7 empty] | -1.2506e-12
2020061822 | 5 | 0.67165 | 111200.3889 | 0.0545 | 683.43 | 0.10192 | 163.064 | 0 | 0 | 32383.43 | 0 | 0 | 78816.959 | 31700 | 0 | 683.43 | [7 empty] | -6.9349e-12
2020061823 | 5 | 0.63253 | 104723.5644 | 0.04992 | 625.9968 | 0.09335 | 149.3606 | 0 | 0 | 32325.9968 | 0 | 0 | 72397.5676 | 31700 | 0 | 625.9968 | [7 empty] | 8.0718e-12
2020061824 | 5 | 0.5842 | 96721.9046 | 0.0558 | 699.732 | 0.10435 | 166.9536 | 0 | 0 | 32399.732 | 0 | 0 | 64322.1726 | 31700 | 0 | 699.732 | [7 empty] | 3.5243e-12
2020061901 | 6 | 0.54097 | 89564.6161 | 0.05632 | 706.2528 | 0.10532 | 168.5094 | 0 | 0 | 32406.2528 | 0 | 0 | 57158.3633 | 31700 | 0 | 706.2528 | [7 empty] | 2.0464e-12
2020061902 | 6 | 0.50789 | 84087.7921 | 0.06593 | 826.7622 | 0.12329 | 197.2626 | 0 | 0 | 32526.7622 | 0 | 0 | 51561.0299 | 31700 | 0 | 826.7622 | [7 empty] | -2.6148e-12
2020061903 | 6 | 0.48655 | 80554.6776 | 0.05704 | 715.2816 | 0.10666 | 170.6637 | 0 | 0 | 32415.2816 | 0 | 0 | 48139.396 | 31700 | 0 | 715.2816 | [7 empty] | 2.0464e-12
2020061904 | 6 | 0.47379 | 78442.0938 | 0.04359 | 546.6186 | 0.081513 | 130.4213 | 0 | 0 | 32246.6186 | 0 | 0 | 46195.4752 | 31700 | 0 | 546.6186 | [7 empty] | 1.5916e-12
2020061905 | 6 | 0.47276 | 78271.5639 | 0.02319 | 290.8026 | 0.043365 | 69.3845 | 0 | 0 | 31990.8026 | 0 | 0 | 46280.7613 | 31700 | 0 | 290.8026 | [7 empty] | -4.5475e-12
2020061906 | 6 | 0.48399 | 80130.8364 | 0.01579 | 198.0066 | 0.029527 | 47.2437 | 0 | 0 | 31898.0066 | 0 | 0 | 48232.8298 | 31700 | 0 | 198.0066 | [7 empty] | 6.2528e-13
2020061907 | 6 | 0.50648 | 83854.3482 | 0.01089 | 136.5606 | 0.020364 | 32.5829 | 0.068 | 234.94 | 32071.5006 | 0 | 0 | 51782.8476 | 31700 | 234.94 | 136.5606 | [7 empty] | -6.2528e-13
2020061908 | 6 | 0.54355 | 89991.7686 | 0.00585 | 73.359 | 0.01094 | 17.5032 | 0.25827 | 892.3229 | 32665.6819 | 0 | 0 | 57326.0868 | 31700 | 892.3229 | 73.359 | [7 empty] | 8.2423e-13
2020061909 | 6 | 0.58466 | 96798.0636 | 0.00129 | 16.1766 | 0.0024123 | 3.8597 | 0.46689 | 1613.105 | 33329.2815 | 0 | 0 | 63468.782 | 31700 | 1613.105 | 16.1766 | [7 empty] | -4.4764e-13
2020061910 | 6 | 0.62494 | 103466.9412 | 0.00099 | 12.4146 | 0.0018513 | 2.9621 | 0.61437 | 2122.6483 | 33835.0629 | 0 | 0 | 69631.8783 | 31700 | 2122.6483 | 12.4146 | [7 empty] | -7.6668e-12
2020061911 | 6 | 0.66365 | 109875.8849 | 0.00485 | 60.819 | 0.0090695 | 14.5112 | 0.70286 | 2428.3813 | 34189.2003 | 0 | 0 | 75686.6846 | 31700 | 2428.3813 | 60.819 | [7 empty] | -3.2259e-12
2020061912 | 6 | 0.70404 | 116562.9745 | 0.01743 | 218.5722 | 0.032594 | 52.1506 | 0.69938 | 2416.3579 | 34334.9301 | 0 | 0 | 82228.0444 | 31700 | 2416.3579 | 218.5722 | [7 empty] | -2.2169e-12
2020061913 | 6 | 0.73734 | 122076.2224 | 0.03576 | 448.4304 | 0.066871 | 106.9939 | 0.78502 | 2712.2441 | 34860.6745 | 0 | 0 | 87215.5479 | 31700 | 2712.2441 | 448.4304 | [7 empty] | -6.6507e-12
2020061914 | 6 | 0.76214 | 126182.1848 | 0.04439 | 556.6506 | 0.083009 | 132.8149 | 0.77609 | 2681.3909 | 34938.0416 | 0 | 0 | 91244.1433 | 31700 | 2681.3909 | 556.6506 | [7 empty] | 9.0949e-12
2020061915 | 6 | 0.77637 | 128538.1463 | 0.05112 | 641.0448 | 0.095594 | 152.951 | 0.72132 | 2492.1606 | 34833.2054 | 0 | 0 | 93704.9409 | 31700 | 2492.1606 | 641.0448 | [7 empty] | -8.0718e-12
2020061916 | 6 | 0.7821 | 129486.8223 | 0.0483 | 605.682 | 0.090321 | 144.5136 | 0.66136 | 2284.9988 | 34590.6808 | 0 | 0 | 94896.1415 | 31700 | 2284.9988 | 605.682 | [7 empty] | 2.0464e-12
2020061917 | 6 | 0.78617 | 130160.6637 | 0.05278 | 661.8612 | 0.098699 | 157.9178 | 0.55883 | 1930.7577 | 34292.6188 | 0 | 0 | 95868.0449 | 31700 | 1930.7577 | 661.8612 | [7 empty] | -1.3642e-12
2020061918 | 6 | 0.78283 | 129607.6833 | 0.05555 | 696.597 | 0.10388 | 166.2056 | 0.39632 | 1369.2856 | 33765.8826 | 0 | 0 | 95841.8007 | 31700 | 1369.2856 | 696.597 | [7 empty] | -2.7285e-12
2020061919 | 6 | 0.76811 | 127170.5959 | 0.05769 | 723.4326 | 0.10788 | 172.6085 | 0.22183 | 766.4226 | 33189.8553 | 0 | 0 | 93980.7407 | 31700 | 766.4226 | 723.4326 | [7 empty] | 7.8444e-12
2020061920 | 6 | 0.74152 | 122768.2758 | 0.0507 | 635.778 | 0.094809 | 151.6944 | 0.04952 | 171.0916 | 32506.8696 | 0 | 0 | 90261.4062 | 31700 | 171.0916 | 635.778 | [7 empty] | 5.457e-12
2020061921 | 6 | 0.71269 | 117995.0945 | 0.04688 | 587.8752 | 0.087666 | 140.265 | 0.00137 | 4.7333 | 32292.6086 | 0 | 0 | 85702.4859 | 31700 | 4.7333 | 587.8752 | [7 empty] | 4.5475e-12
2020061922 | 6 | 0.68816 | 113933.8341 | 0.03741 | 469.1214 | 0.069957 | 111.9307 | 0.00031 | 1.0711 | 32170.1924 | 0 | 0 | 81763.6416 | 31700 | 1.0711 | 469.1214 | [7 empty] | 2.2737e-12
2020061923 | 6 | 0.64791 | 107269.9233 | 0.05088 | 638.0352 | 0.095146 | 152.233 | 0 | 0 | 32338.0352 | 0 | 0 | 74931.8881 | 31700 | 0 | 638.0352 | [7 empty] | -1.5916e-12
2020061924 | 6 | 0.5962 | 98708.6606 | 0.05163 | 647.4402 | 0.096548 | 154.477 | 0 | 0 | 32347.4402 | 0 | 0 | 66361.2204 | 31700 | 0 | 647.4402 | [7 empty] | -2.7285e-12
2020062001 | 7 | 0.55053 | 91147.3984 | 0.04099 | 514.0146 | 0.076651 | 122.6421 | 0 | 0 | 32214.0146 | 0 | 0 | 58933.3838 | 31700 | 0 | 514.0146 | [7 empty] | -5.0022e-12
2020062002 | 7 | 0.51607 | 85442.0974 | 0.02893 | 362.7822 | 0.054099 | 86.5586 | 0 | 0 | 32062.7822 | 0 | 0 | 53379.3152 | 31700 | 0 | 362.7822 | [7 empty] | 1.4779e-12
2020062003 | 7 | 0.49407 | 81799.7114 | 0.02382 | 298.7028 | 0.044543 | 71.2694 | 0 | 0 | 31998.7028 | 0 | 0 | 49801.0086 | 31700 | 0 | 298.7028 | [7 empty] | -9.0949e-13
2020062004 | 7 | 0.47519 | 78673.882 | 0.02637 | 330.6798 | 0.049312 | 78.899 | 0 | 0 | 32030.6798 | 0 | 0 | 46643.2022 | 31700 | 0 | 330.6798 | [7 empty] | -1.9327e-12
2020062005 | 7 | 0.46701 | 77319.5766 | 0.02494 | 312.7476 | 0.046638 | 74.6205 | 0 | 0 | 32012.7476 | 0 | 0 | 45306.829 | 31700 | 0 | 312.7476 | [7 empty] | 2.4443e-12
2020062006 | 7 | 0.4642 | 76854.3446 | 0.03461 | 434.0094 | 0.064721 | 103.5531 | 0 | 0 | 32134.0094 | 0 | 0 | 44720.3352 | 31700 | 0 | 434.0094 | [7 empty] | -4.6612e-12
2020062007 | 7 | 0.46506 | 76996.7288 | 0.05863 | 735.2202 | 0.10964 | 175.421 | 0.03665 | 126.6258 | 32561.8459 | 0 | 0 | 44434.8828 | 31700 | 126.6258 | 735.2202 | [7 empty] | 2.6148e-12
2020062008 | 7 | 0.49011 | 81144.0819 | 0.08284 | 1038.8136 | 0.15491 | 247.8573 | 0.15214 | 525.6437 | 33264.4573 | 0 | 0 | 47879.6246 | 31700 | 525.6437 | 1038.8136 | [7 empty] | 1.819e-12
2020062009 | 7 | 0.53176 | 88039.7809 | 0.07624 | 956.0496 | 0.14257 | 228.1101 | 0.31156 | 1076.4398 | 33732.4894 | 0 | 0 | 54307.2915 | 31700 | 1076.4398 | 956.0496 | [7 empty] | -1.5916e-12
2020062010 | 7 | 0.57891 | 95846.0763 | 0.08574 | 1075.1796 | 0.16033 | 256.5341 | 0.44149 | 1525.348 | 34300.5275 | 0 | 0 | 61545.5488 | 31700 | 1525.348 | 1075.1796 | [7 empty] | 0
2020062011 | 7 | 0.62588 | 103622.5704 | 0.16422 | 2059.3188 | 0.30709 | 491.3462 | 0.59926 | 2070.4433 | 35829.7621 | 0 | 0 | 67792.8083 | 31700 | 2070.4433 | 2059.3188 | [7 empty] | 7.276e-12
2020062012 | 7 | 0.66858 | 110692.1105 | 0.1875 | 2351.25 | 0.35063 | 561 | 0.67996 | 2349.2618 | 36400.5118 | 0 | 0 | 74291.5987 | 31700 | 2349.2618 | 2351.25 | [7 empty] | 7.276e-12
2020062013 | 7 | 0.70073 | 116014.961 | 0.15956 | 2000.8824 | 0.29838 | 477.4035 | 0.70886 | 2449.1113 | 36149.9937 | 0 | 0 | 79864.9673 | 31700 | 2449.1113 | 2000.8824 | [7 empty] | -8.4128e-12
2020062014 | 7 | 0.71945 | 119114.3004 | 0.17822 | 2234.8788 | 0.33327 | 533.2342 | 0.67529 | 2333.1269 | 36268.0057 | 0 | 0 | 82846.2946 | 31700 | 2333.1269 | 2234.8788 | [7 empty] | 0
2020062015 | 7 | 0.731 | 121026.553 | 0.21472 | 2692.5888 | 0.40153 | 642.4422 | 0.6227 | 2151.4285 | 36544.0173 | 0 | 0 | 84482.5357 | 31700 | 2151.4285 | 2692.5888 | [7 empty] | -7.7307e-12
2020062016 | 7 | 0.74103 | 122687.1499 | 0.21562 | 2703.8748 | 0.40321 | 645.135 | 0.52503 | 1813.9787 | 36217.8535 | 0 | 0 | 86469.2964 | 31700 | 1813.9787 | 2703.8748 | [7 empty] | -5.0022e-12
2020062017 | 7 | 0.74442 | 123248.4085 | 0.20479 | 2568.0666 | 0.38296 | 612.7317 | 0.3222 | 1113.201 | 35381.2676 | 0 | 0 | 87867.1409 | 31700 | 1113.201 | 2568.0666 | [7 empty] | 6.3665e-12
2020062018 | 7 | 0.74893 | 123995.0976 | 0.16641 | 2086.7814 | 0.31119 | 497.8987 | 0.22614 | 781.3137 | 34568.0951 | 0 | 0 | 89427.0025 | 31700 | 781.3137 | 2086.7814 | [7 empty] | 5.9117e-12
2020062019 | 7 | 0.73872 | 122304.6994 | 0.18207 | 2283.1578 | 0.34047 | 544.7534 | 0.12859 | 444.2785 | 34427.4362 | 0 | 0 | 87877.2631 | 31700 | 444.2785 | 2283.1578 | [7 empty] | 0
2020062020 | 7 | 0.7169 | 118692.1147 | 0.17814 | 2233.8756 | 0.33312 | 532.9949 | 0.055 | 190.025 | 34123.9006 | 0 | 0 | 84568.2141 | 31700 | 190.025 | 2233.8756 | [7 empty] | 8.1855e-12
2020062021 | 7 | 0.69005 | 114246.7482 | 0.22946 | 2877.4284 | 0.42909 | 686.5443 | 0.00175 | 6.0463 | 34583.4746 | 0 | 0 | 79663.2735 | 31700 | 6.0463 | 2877.4284 | [7 empty] | 4.0927e-12
2020062022 | 7 | 0.67177 | 111220.2565 | 0.17682 | 2217.3228 | 0.33065 | 529.0454 | 0 | 0 | 33917.3228 | 0 | 0 | 77302.9337 | 31700 | 0 | 2217.3228 | [7 empty] | 9.0949e-12
2020062023 | 7 | 0.6363 | 105347.7369 | 0.10616 | 1331.2464 | 0.19852 | 317.6307 | 0 | 0 | 33031.2464 | 0 | 0 | 72316.4905 | 31700 | 0 | 1331.2464 | [7 empty] | 3.638e-12
2020062024 | 7 | 0.58979 | 97647.4018 | 0.07513 | 942.1302 | 0.14049 | 224.789 | 0 | 0 | 32642.1302 | 0 | 0 | 65005.2716 | 31700 | 0 | 942.1302 | [7 empty] | 0
2020062101 | 1 | 0.5462 | 90430.5106 | 0.08911 | 1117.4394 | 0.16664 | 266.6171 | 0 | 0 | 32817.4394 | 0 | 0 | 57613.0712 | 31700 | 0 | 1117.4394 | [7 empty] | 2.9559e-12
2020062102 | 1 | 0.51228 | 84814.6136 | 0.09479 | 1188.6666 | 0.17726 | 283.6117 | 0 | 0 | 32888.6666 | 0 | 0 | 51925.947 | 31700 | 0 | 1188.6666 | [7 empty] | -3.1832e-12
2020062103 | 1 | 0.48877 | 80922.2275 | 0.07479 | 937.8666 | 0.13986 | 223.7717 | 0 | 0 | 32637.8666 | 0 | 0 | 48284.3609 | 31700 | 0 | 937.8666 | [7 empty] | 1.2506e-12
2020062104 | 1 | 0.4719 | 78129.1797 | 0.07239 | 907.7706 | 0.13537 | 216.5909 | 0 | 0 | 32607.7706 | 0 | 0 | 45521.4091 | 31700 | 0 | 907.7706 | [7 empty] | 3.5243e-12
2020062105 | 1 | 0.4633 | 76705.3379 | 0.07113 | 891.9702 | 0.13301 | 212.821 | 0 | 0 | 32591.9702 | 0 | 0 | 44113.3677 | 31700 | 0 | 891.9702 | [7 empty] | -3.8654e-12
2020062106 | 1 | 0.45784 | 75801.3639 | 0.05591 | 701.1114 | 0.10455 | 167.2827 | 0 | 0 | 32401.1114 | 0 | 0 | 43400.2525 | 31700 | 0 | 701.1114 | [7 empty] | 1.5916e-12
2020062107 | 1 | 0.4554 | 75397.3902 | 0.04741 | 594.5214 | 0.088657 | 141.8507 | 0.0425 | 146.8375 | 32441.3589 | 0 | 0 | 42956.0313 | 31700 | 146.8375 | 594.5214 | [7 empty] | 0
2020062108 | 1 | 0.47658 | 78904.0145 | 0.04008 | 502.6032 | 0.07495 | 119.9194 | 0.22298 | 770.3959 | 32972.9991 | 0 | 0 | 45931.0154 | 31700 | 770.3959 | 502.6032 | [7 empty] | 9.6634e-13
2020062109 | 1 | 0.51801 | 85763.2896 | 0.01251 | 156.8754 | 0.023394 | 37.4299 | 0.43151 | 1490.8671 | 33347.7424 | 0 | 0 | 52415.5472 | 31700 | 1490.8671 | 156.8754 | [7 empty] | -2.16e-12
2020062110 | 1 | 0.5669 | 93857.6647 | 0.01004 | 125.9016 | 0.018775 | 30.0397 | 0.52834 | 1825.4147 | 33651.3163 | 0 | 0 | 60206.3484 | 31700 | 1825.4147 | 125.9016 | [7 empty] | -1.4495e-12
2020062111 | 1 | 0.61538 | 101884.1589 | 0.00841 | 105.4614 | 0.015727 | 25.1627 | 0.64647 | 2233.5538 | 34039.0152 | 0 | 0 | 67845.1437 | 31700 | 2233.5538 | 105.4614 | [7 empty] | -3.0553e-12
2020062112 | 1 | 0.6599 | 109255.0237 | 0.00597 | 74.8638 | 0.011164 | 17.8622 | 0.76579 | 2645.8045 | 34420.6683 | 0 | 0 | 74834.3555 | 31700 | 2645.8045 | 74.8638 | [7 empty] | 2.359e-12
2020062113 | 1 | 0.69665 | 115339.464 | 0.00926 | 116.1204 | 0.017316 | 27.7059 | 0.8086 | 2793.713 | 34609.8334 | 0 | 0 | 80729.6306 | 31700 | 2793.713 | 116.1204 | [7 empty] | 3.439e-12
2020062114 | 1 | 0.72411 | 119885.8239 | 0.00923 | 115.7442 | 0.01726 | 27.6162 | 0.82253 | 2841.8411 | 34657.5854 | 0 | 0 | 85228.2386 | 31700 | 2841.8411 | 115.7442 | [7 empty] | -5.8265e-12
2020062115 | 1 | 0.744 | 123178.872 | 0.01341 | 168.1614 | 0.025077 | 40.1227 | 0.81284 | 2808.3622 | 34676.5236 | 0 | 0 | 88502.3484 | 31700 | 2808.3622 | 168.1614 | [7 empty] | 3.979e-13
2020062116 | 1 | 0.75685 | 125306.3565 | 0.02527 | 316.8858 | 0.047255 | 75.6078 | 0.71904 | 2484.2832 | 34501.169 | 0 | 0 | 90805.1876 | 31700 | 2484.2832 | 316.8858 | [7 empty] | -5.457e-12
2020062117 | 1 | 0.76651 | 126905.6951 | 0.05038 | 631.7652 | 0.094211 | 150.737 | 0.67247 | 2323.3839 | 34655.149 | 0 | 0 | 92250.5461 | 31700 | 2323.3839 | 631.7652 | [7 empty] | 7.0486e-12
2020062118 | 1 | 0.77055 | 127574.5696 | 0.04049 | 507.7446 | 0.075716 | 121.1461 | 0.61007 | 2107.7919 | 34315.5364 | 0 | 0 | 93259.0332 | 31700 | 2107.7919 | 507.7446 | [7 empty] | -4.5475e-13
2020062119 | 1 | 0.76143 | 126064.6351 | 0.06647 | 833.5338 | 0.1243 | 198.8782 | 0.44634 | 1542.1047 | 34075.6385 | 0 | 0 | 91988.9966 | 31700 | 1542.1047 | 833.5338 | [7 empty] | 0
2020062120 | 1 | 0.73966 | 122460.3286 | 0.0532 | 667.128 | 0.099484 | 159.1744 | 0.14285 | 493.5468 | 32860.6747 | 0 | 0 | 89599.6538 | 31700 | 493.5468 | 667.128 | [7 empty] | 5.6843e-12
2020062121 | 1 | 0.71301 | 118048.0746 | 0.02573 | 322.6542 | 0.048115 | 76.9842 | 0.00421 | 14.5456 | 32037.1997 | 0 | 0 | 86010.8749 | 31700 | 14.5456 | 322.6542 | [7 empty] | 0
2020062122 | 1 | 0.69436 | 114960.3247 | 0.02958 | 370.9332 | 0.055315 | 88.5034 | 0 | 0 | 32070.9332 | 0 | 0 | 82889.3915 | 31700 | 0 | 370.9332 | [7 empty] | -5.1159e-13
2020062123 | 1 | 0.65588 | 108589.4604 | 0.04473 | 560.9142 | 0.083645 | 133.8322 | 0 | 0 | 32260.9142 | 0 | 0 | 76328.5462 | 31700 | 0 | 560.9142 | [7 empty] | 0
2020062124 | 1 | 0.60686 | 100473.5622 | 0.05407 | 678.0378 | 0.10111 | 161.7774 | 0 | 0 | 32378.0378 | 0 | 0 | 68095.5244 | 31700 | 0 | 678.0378 | [7 empty] | 5.5707e-12
2020062201 | 2 | 0.56448 | 93457.0022 | 0.08187 | 1026.6498 | 0.1531 | 244.955 | 0 | 0 | 32726.6498 | 0 | 0 | 60730.3524 | 31700 | 0 | 1026.6498 | [7 empty] | 0
2020062202 | 2 | 0.53208 | 88092.761 | 0.12106 | 1518.0924 | 0.22638 | 362.2115 | 0 | 0 | 33218.0924 | 0 | 0 | 54874.6686 | 31700 | 0 | 1518.0924 | [7 empty] | 0
2020062203 | 2 | 0.50951 | 84356.0041 | 0.13126 | 1646.0004 | 0.24546 | 392.7299 | 0 | 0 | 33346.0004 | 0 | 0 | 51010.0037 | 31700 | 0 | 1646.0004 | [7 empty] | -2.7285e-12
2020062204 | 2 | 0.49821 | 82485.1422 | 0.14431 | 1809.6474 | 0.26986 | 431.7755 | 0 | 0 | 33509.6474 | 0 | 0 | 48975.4948 | 31700 | 0 | 1809.6474 | [7 empty] | 1.819e-12
2020062205 | 2 | 0.49764 | 82390.7713 | 0.15377 | 1928.2758 | 0.28755 | 460.0798 | 0 | 0 | 33628.2758 | 0 | 0 | 48762.4955 | 31700 | 0 | 1928.2758 | [7 empty] | 3.1832e-12
2020062206 | 2 | 0.51106 | 84612.6268 | 0.11346 | 1422.7884 | 0.21217 | 339.4723 | 0 | 0 | 33122.7884 | 0 | 0 | 51489.8384 | 31700 | 0 | 1422.7884 | [7 empty] | -2.5011e-12
2020062207 | 2 | 0.54015 | 89428.8544 | 0.10965 | 1375.011 | 0.20505 | 328.0728 | 0.07734 | 267.2097 | 33342.2207 | 0 | 0 | 56086.6338 | 31700 | 267.2097 | 1375.011 | [7 empty] | -1.819e-12
2020062208 | 2 | 0.58658 | 97115.9445 | 0.0865 | 1084.71 | 0.16176 | 258.808 | 0.3892 | 1344.686 | 34129.396 | 0 | 0 | 62986.5485 | 31700 | 1344.686 | 1084.71 | [7 empty] | 0
2020062209 | 2 | 0.63453 | 105054.6904 | 0.05241 | 657.2214 | 0.098007 | 156.8107 | 0.68843 | 2378.5257 | 34735.747 | 0 | 0 | 70318.9433 | 31700 | 2378.5257 | 657.2214 | [7 empty] | 5.3433e-12
2020062210 | 2 | 0.67814 | 112274.8928 | 0.03754 | 470.7516 | 0.0702 | 112.3197 | 0.84047 | 2903.8239 | 35074.5755 | 0 | 0 | 77200.3174 | 31700 | 2903.8239 | 470.7516 | [7 empty] | 3.7517e-12
2020062211 | 2 | 0.72344 | 119774.8967 | 0.04221 | 529.3134 | 0.078933 | 126.2923 | 0.9054 | 3128.157 | 35357.4704 | 0 | 0 | 84417.4263 | 31700 | 3128.157 | 529.3134 | [7 empty] | -9.0949e-12
2020062212 | 2 | 0.76667 | 126932.1852 | 0.02285 | 286.539 | 0.04273 | 68.3672 | 0.9413 | 3252.1915 | 35238.7305 | 0 | 0 | 91693.4547 | 31700 | 3252.1915 | 286.539 | [7 empty] | 5.2296e-12
2020062213 | 2 | 0.80686 | 133586.1622 | 0.0361 | 452.694 | 0.067507 | 108.0112 | 0.9113 | 3148.5415 | 35301.2355 | 0 | 0 | 98284.9267 | 31700 | 3148.5415 | 452.694 | [7 empty] | 9.9476e-12
2020062214 | 2 | 0.83848 | 138821.2642 | 0.04729 | 593.0166 | 0.088432 | 141.4917 | 0.88133 | 3044.9951 | 35338.0117 | 0 | 0 | 103483.2525 | 31700 | 3044.9951 | 593.0166 | [7 empty] | 5.3433e-12
2020062215 | 2 | 0.85486 | 141533.1862 | 0.08883 | 1113.9282 | 0.16611 | 265.7794 | 0.67439 | 2330.0175 | 35143.9457 | 0 | 0 | 106389.2405 | 31700 | 2330.0175 | 1113.9282 | [7 empty] | 8.4128e-12
2020062216 | 2 | 0.85777 | 142014.9745 | 0.10739 | 1346.6706 | 0.20082 | 321.3109 | 0.56742 | 1960.4361 | 35007.1067 | 0 | 0 | 107007.8678 | 31700 | 1960.4361 | 1346.6706 | [7 empty] | 3.8654e-12
2020062217 | 2 | 0.85838 | 142115.9679 | 0.13711 | 1719.3594 | 0.2564 | 410.2331 | 0.43888 | 1516.3304 | 34935.6898 | 0 | 0 | 107180.2781 | 31700 | 1516.3304 | 1719.3594 | [7 empty] | -7.276e-12
2020062218 | 2 | 0.84952 | 140649.0798 | 0.11048 | 1385.4192 | 0.2066 | 330.5562 | 0.365 | 1261.075 | 34346.4942 | 0 | 0 | 106302.5856 | 31700 | 1261.075 | 1385.4192 | [7 empty] | 0
2020062219 | 2 | 0.82903 | 137256.6939 | 0.14964 | 1876.4856 | 0.27983 | 447.7229 | 0.24449 | 844.713 | 34421.1986 | 0 | 0 | 102835.4953 | 31700 | 844.713 | 1876.4856 | [7 empty] | 0
2020062220 | 2 | 0.79579 | 131753.3798 | 0.19233 | 2411.8182 | 0.35966 | 575.4514 | 0.08051 | 278.1621 | 34389.9803 | 0 | 0 | 97363.3995 | 31700 | 278.1621 | 2411.8182 | [7 empty] | -6.8212e-12
2020062221 | 2 | 0.76443 | 126561.3241 | 0.16149 | 2025.0846 | 0.30199 | 483.1781 | 0.00448 | 15.4784 | 33740.563 | 0 | 0 | 92820.7611 | 31700 | 15.4784 | 2025.0846 | [7 empty] | -5.2296e-12
2020062222 | 2 | 0.73555 | 121779.8647 | 0.11892 | 1491.2568 | 0.22238 | 355.8086 | 0 | 0 | 33191.2568 | 0 | 0 | 88588.6079 | 31700 | 0 | 1491.2568 | [7 empty] | 2.9559e-12
2020062223 | 2 | 0.68704 | 113748.4035 | 0.11496 | 1441.5984 | 0.21498 | 343.9603 | 0 | 0 | 33141.5984 | 0 | 0 | 80606.8051 | 31700 | 0 | 1441.5984 | [7 empty] | 2.5011e-12
2020062224 | 2 | 0.63363 | 104905.6837 | 0.13352 | 1674.3408 | 0.24968 | 399.4918 | 0 | 0 | 33374.3408 | 0 | 0 | 71531.3429 | 31700 | 0 | 1674.3408 | [7 empty] | 5.457e-12
2020062301 | 3 | 0.58668 | 97132.5008 | 0.15537 | 1948.3398 | 0.29054 | 464.867 | 0 | 0 | 33648.3398 | 0 | 0 | 63484.161 | 31700 | 0 | 1948.3398 | [7 empty] | 0
2020062302 | 3 | 0.55201 | 91392.4316 | 0.17244 | 2162.3976 | 0.32246 | 515.9405 | 0 | 0 | 33862.3976 | 0 | 0 | 57530.034 | 31700 | 0 | 2162.3976 | [7 empty] | -3.638e-12
2020062303 | 3 | 0.52809 | 87432.1647 | 0.15638 | 1961.0052 | 0.29243 | 467.889 | 0 | 0 | 33661.0052 | 0 | 0 | 53771.1595 | 31700 | 0 | 1961.0052 | [7 empty] | 0
2020062304 | 3 | 0.5132 | 84966.9316 | 0.15093 | 1892.6622 | 0.28224 | 451.5826 | 0 | 0 | 33592.6622 | 0 | 0 | 51374.2694 | 31700 | 0 | 1892.6622 | [7 empty] | 0
2020062305 | 3 | 0.51027 | 84481.832 | 0.16668 | 2090.1672 | 0.31169 | 498.7066 | 0 | 0 | 33790.1672 | 0 | 0 | 50691.6648 | 31700 | 0 | 2090.1672 | [7 empty] | -3.638e-12
2020062306 | 3 | 0.52191 | 86408.9853 | 0.17494 | 2193.7476 | 0.32714 | 523.4205 | 0.00026 | 0.8983 | 33894.6459 | 0 | 0 | 52514.3394 | 31700 | 0.8983 | 2193.7476 | [7 empty] | 0
2020062307 | 3 | 0.54931 | 90945.4115 | 0.16306 | 2044.7724 | 0.30492 | 487.8755 | 0.07102 | 245.3741 | 33990.1465 | 0 | 0 | 56955.265 | 31700 | 245.3741 | 2044.7724 | [7 empty] | 2.5011e-12
2020062308 | 3 | 0.58988 | 97662.3024 | 0.17803 | 2232.4962 | 0.33292 | 532.6658 | 0.3335 | 1152.2425 | 35084.7387 | 0 | 0 | 62577.5637 | 31700 | 1152.2425 | 2232.4962 | [7 empty] | 0
2020062309 | 3 | 0.62962 | 104241.7761 | 0.20463 | 2566.0602 | 0.38266 | 612.253 | 0.57325 | 1980.5788 | 36246.639 | 0 | 0 | 67995.1371 | 31700 | 1980.5788 | 2566.0602 | [7 empty] | 7.7307e-12
2020062310 | 3 | 0.66377 | 109895.7525 | 0.20831 | 2612.2074 | 0.38954 | 623.2635 | 0.77139 | 2665.1525 | 36977.3599 | 0 | 0 | 72918.3927 | 31700 | 2665.1525 | 2612.2074 | [7 empty] | 8.1855e-12
2020062311 | 3 | 0.70053 | 115981.8484 | 0.225 | 2821.5 | 0.42075 | 673.2 | 0.8491 | 2933.6405 | 37455.1405 | 0 | 0 | 78526.7079 | 31700 | 2933.6405 | 2821.5 | [7 empty] | 8.6402e-12
2020062312 | 3 | 0.73505 | 121697.0831 | 0.27201 | 3411.0054 | 0.50866 | 813.8539 | 0.9226 | 3187.583 | 38298.5884 | 0 | 0 | 83398.4947 | 31700 | 3187.583 | 3411.0054 | [7 empty] | 8.1855e-12
2020062313 | 3 | 0.76792 | 127139.139 | 0.28908 | 3625.0632 | 0.54058 | 864.9274 | 0.92067 | 3180.9149 | 38505.978 | 0 | 0 | 88633.1609 | 31700 | 3180.9149 | 3625.0632 | [7 empty] | 5.0022e-12
2020062314 | 3 | 0.79394 | 131447.0882 | 0.31315 | 3926.901 | 0.58559 | 936.9448 | 0.89899 | 3106.0104 | 38732.9114 | 0 | 0 | 92714.1768 | 31700 | 3106.0104 | 3926.901 | [7 empty] | 0
2020062315 | 3 | 0.81126 | 134314.6394 | 0.31951 | 4006.6554 | 0.59748 | 955.9739 | 0.88174 | 3046.4117 | 38753.0671 | 0 | 0 | 95561.5723 | 31700 | 3046.4117 | 4006.6554 | [7 empty] | 0
2020062316 | 3 | 0.82353 | 136346.0974 | 0.32603 | 4088.4162 | 0.60968 | 975.4818 | 0.85721 | 2961.6606 | 38750.0768 | 0 | 0 | 97596.0206 | 31700 | 2961.6606 | 4088.4162 | [7 empty] | 7.7307e-12
2020062317 | 3 | 0.83051 | 137501.7271 | 0.3238 | 4060.452 | 0.60551 | 968.8096 | 0.78412 | 2709.1346 | 38469.5866 | 0 | 0 | 99032.1405 | 31700 | 2709.1346 | 4060.452 | [7 empty] | 9.5497e-12
2020062318 | 3 | 0.83337 | 137975.2373 | 0.3346 | 4195.884 | 0.6257 | 1001.1232 | 0.5937 | 2051.2335 | 37947.1175 | 0 | 0 | 100028.1198 | 31700 | 2051.2335 | 4195.884 | [7 empty] | -7.276e-12
2020062319 | 3 | 0.81829 | 135478.5473 | 0.29942 | 3754.7268 | 0.55992 | 895.8646 | 0.35599 | 1229.9454 | 36684.6723 | 0 | 0 | 98793.875 | 31700 | 1229.9454 | 3754.7268 | [7 empty] | 0
2020062320 | 3 | 0.78616 | 130159.0081 | 0.25845 | 3240.963 | 0.4833 | 773.2824 | 0.0973 | 336.1715 | 35277.1345 | 0 | 0 | 94881.8736 | 31700 | 336.1715 | 3240.963 | [7 empty] | 0
2020062321 | 3 | 0.75328 | 124715.2966 | 0.20867 | 2616.7218 | 0.39021 | 624.3406 | 0.00357 | 12.3343 | 34329.0561 | 0 | 0 | 90386.2405 | 31700 | 12.3343 | 2616.7218 | [7 empty] | -1.0459e-11
2020062322 | 3 | 0.72648 | 120278.2082 | 0.16372 | 2053.0488 | 0.30616 | 489.8502 | 0 | 0 | 33753.0488 | 0 | 0 | 86525.1594 | 31700 | 0 | 2053.0488 | [7 empty] | -1.0459e-11
2020062323 | 3 | 0.68185 | 112889.1315 | 0.20272 | 2542.1088 | 0.37909 | 606.5382 | 0 | 0 | 34242.1088 | 0 | 0 | 78647.0227 | 31700 | 0 | 2542.1088 | [7 empty] | 0
2020062324 | 3 | 0.628 | 103973.564 | 0.23891 | 2995.9314 | 0.44676 | 714.8187 | 0 | 0 | 34695.9314 | 0 | 0 | 69277.6326 | 31700 | 0 | 2995.9314 | [7 empty] | 0
2020062401 | 4 | 0.58141 | 96259.9838 | 0.24796 | 3109.4184 | 0.46369 | 741.8963 | 0 | 0 | 34809.4184 | 0 | 0 | 61450.5654 | 31700 | 0 | 3109.4184 | [7 empty] | 0
2020062402 | 4 | 0.54842 | 90798.0605 | 0.22555 | 2828.397 | 0.42178 | 674.8456 | 0 | 0 | 34528.397 | 0 | 0 | 56269.6635 | 31700 | 0 | 2828.397 | [7 empty] | 0
2020062403 | 4 | 0.52603 | 87091.1049 | 0.21019 | 2635.7826 | 0.39306 | 628.8885 | 0 | 0 | 34335.7826 | 0 | 0 | 52755.3223 | 31700 | 0 | 2635.7826 | [7 empty] | 0
2020062404 | 4 | 0.51237 | 84829.5143 | 0.20639 | 2588.1306 | 0.38595 | 617.5189 | 0 | 0 | 34288.1306 | 0 | 0 | 50541.3837 | 31700 | 0 | 2588.1306 | [7 empty] | 0
2020062405 | 4 | 0.50995 | 84428.8519 | 0.18798 | 2357.2692 | 0.35152 | 562.4362 | 0 | 0 | 34057.2692 | 0 | 0 | 50371.5827 | 31700 | 0 | 2357.2692 | [7 empty] | 0
2020062406 | 4 | 0.52166 | 86367.5946 | 0.1753 | 2198.262 | 0.32781 | 524.4976 | 0 | 0 | 33898.262 | 0 | 0 | 52469.3326 | 31700 | 0 | 2198.262 | [7 empty] | 0
2020062407 | 4 | 0.54471 | 90183.8217 | 0.1833 | 2298.582 | 0.34277 | 548.4336 | 0.07539 | 260.4724 | 34259.0544 | 0 | 0 | 55924.7673 | 31700 | 260.4724 | 2298.582 | [7 empty] | -4.0927e-12
2020062408 | 4 | 0.58186 | 96334.4872 | 0.14113 | 1769.7702 | 0.26391 | 422.261 | 0.38842 | 1341.9911 | 34811.7613 | 0 | 0 | 61522.7259 | 31700 | 1341.9911 | 1769.7702 | [7 empty] | -1.819e-12
2020062409 | 4 | 0.61683 | 102124.2253 | 0.08881 | 1113.6774 | 0.16607 | 265.7195 | 0.66492 | 2297.2986 | 35110.976 | 0 | 0 | 67013.2493 | 31700 | 2297.2986 | 1113.6774 | [7 empty] | -4.5475e-12
2020062410 | 4 | 0.64581 | 106922.241 | 0.07833 | 982.2582 | 0.14648 | 234.3634 | 0.77644 | 2682.6002 | 35364.8584 | 0 | 0 | 71557.3826 | 31700 | 2682.6002 | 982.2582 | [7 empty] | -2.5011e-12
2020062411 | 4 | 0.67132 | 111145.7532 | 0.09364 | 1174.2456 | 0.17511 | 280.1709 | 0.92757 | 3204.7544 | 36078.9999 | 0 | 0 | 75066.7532 | 31700 | 3204.7544 | 1174.2456 | [7 empty] | -2.5011e-12
2020062412 | 4 | 0.69595 | 115223.5698 | 0.12624 | 1583.0496 | 0.23607 | 377.7101 | 0.92979 | 3212.4244 | 36495.474 | 0 | 0 | 78728.0958 | 31700 | 3212.4244 | 1583.0496 | [7 empty] | -1.0004e-11
2020062413 | 4 | 0.71821 | 118909.0022 | 0.15675 | 1965.645 | 0.29312 | 468.996 | 0.95646 | 3304.5693 | 36970.2143 | 0 | 0 | 81938.7879 | 31700 | 3304.5693 | 1965.645 | [7 empty] | 6.8212e-12
2020062414 | 4 | 0.73508 | 121702.05 | 0.15704 | 1969.2816 | 0.29366 | 469.8637 | 0.95164 | 3287.9162 | 36957.1978 | 0 | 0 | 84744.8522 | 31700 | 3287.9162 | 1969.2816 | [7 empty] | 8.6402e-12
2020062415 | 4 | 0.74989 | 124154.0381 | 0.15448 | 1937.1792 | 0.28888 | 462.2042 | 0.92139 | 3183.4025 | 36820.5817 | 0 | 0 | 87333.4564 | 31700 | 3183.4025 | 1937.1792 | [7 empty] | -7.276e-12
2020062416 | 4 | 0.76077 | 125955.3635 | 0.15465 | 1939.311 | 0.2892 | 462.7128 | 0.87123 | 3010.0996 | 36649.4106 | 0 | 0 | 89305.9529 | 31700 | 3010.0996 | 1939.311 | [7 empty] | 5.457e-12
2020062417 | 4 | 0.77184 | 127788.1459 | 0.16126 | 2022.2004 | 0.30156 | 482.4899 | 0.78537 | 2713.4534 | 36435.6537 | 0 | 0 | 91352.4922 | 31700 | 2713.4534 | 2022.2004 | [7 empty] | -2.5011e-12
2020062418 | 4 | 0.77817 | 128836.1597 | 0.16887 | 2117.6298 | 0.31579 | 505.259 | 0.71079 | 2455.7794 | 36273.4092 | 0 | 0 | 92562.7505 | 31700 | 2455.7794 | 2117.6298 | [7 empty] | 0
2020062419 | 4 | 0.76994 | 127473.5762 | 0.18288 | 2293.3152 | 0.34199 | 547.177 | 0.47121 | 1628.0305 | 35621.3458 | 0 | 0 | 91852.2305 | 31700 | 1628.0305 | 2293.3152 | [7 empty] | 7.7307e-12
2020062420 | 4 | 0.74323 | 123051.3885 | 0.12677 | 1589.6958 | 0.23706 | 379.2958 | 0.15521 | 536.2505 | 33825.9463 | 0 | 0 | 89225.4421 | 31700 | 536.2505 | 1589.6958 | [7 empty] | 0
2020062421 | 4 | 0.70903 | 117389.1339 | 0.09893 | 1240.5822 | 0.185 | 295.9986 | 0.00552 | 19.0716 | 32959.6538 | 0 | 0 | 84429.4801 | 31700 | 19.0716 | 1240.5822 | [7 empty] | 0
2020062422 | 4 | 0.68479 | 113375.8868 | 0.1227 | 1538.658 | 0.22945 | 367.1184 | 0 | 0 | 33238.658 | 0 | 0 | 80137.2288 | 31700 | 0 | 1538.658 | [7 empty] | 1.0232e-11
2020062423 | 4 | 0.64071 | 106077.8697 | 0.11437 | 1434.1998 | 0.21387 | 342.195 | 0 | 0 | 33134.1998 | 0 | 0 | 72943.6699 | 31700 | 0 | 1434.1998 | [7 empty] | 2.0464e-12
2020062424 | 4 | 0.58839 | 97415.6136 | 0.11949 | 1498.4046 | 0.22345 | 357.5141 | 0 | 0 | 33198.4046 | 0 | 0 | 64217.209 | 31700 | 0 | 1498.4046 | [7 empty] | 0
2020062501 | 5 | 0.54395 | 90057.9939 | 0.11757 | 1474.3278 | 0.21986 | 351.7694 | 0 | 0 | 33174.3278 | 0 | 0 | 56883.6661 | 31700 | 0 | 1474.3278 | [7 empty] | 0
2020062502 | 5 | 0.51282 | 84904.0177 | 0.1389 | 1741.806 | 0.25974 | 415.5888 | 0 | 0 | 33441.806 | 0 | 0 | 51462.2117 | 31700 | 0 | 1741.806 | [7 empty] | -3.1832e-12
2020062503 | 5 | 0.4918 | 81423.8834 | 0.12545 | 1573.143 | 0.23459 | 375.3464 | 0 | 0 | 33273.143 | 0 | 0 | 48150.7404 | 31700 | 0 | 1573.143 | [7 empty] | -3.638e-12
2020062504 | 5 | 0.4788 | 79271.5644 | 0.11767 | 1475.5818 | 0.22004 | 352.0686 | 0 | 0 | 33175.5818 | 0 | 0 | 46095.9826 | 31700 | 0 | 1475.5818 | [7 empty] | 0
2020062505 | 5 | 0.47756 | 79066.2663 | 0.11696 | 1466.6784 | 0.21872 | 349.9443 | 0 | 0 | 33166.6784 | 0 | 0 | 45899.5879 | 31700 | 0 | 1466.6784 | [7 empty] | -2.9559e-12
2020062506 | 5 | 0.48847 | 80872.5586 | 0.11949 | 1498.4046 | 0.22345 | 357.5141 | 0.00019 | 0.65645 | 33199.061 | 0 | 0 | 47673.4976 | 31700 | 0.65645 | 1498.4046 | [7 empty] | -3.4106e-12
2020062507 | 5 | 0.5121 | 84784.8123 | 0.09852 | 1235.4408 | 0.18423 | 294.7718 | 0.03252 | 112.3566 | 33047.7974 | 0 | 0 | 51737.0149 | 31700 | 112.3566 | 1235.4408 | [7 empty] | 3.1832e-12
2020062508 | 5 | 0.55074 | 91182.1666 | 0.06964 | 873.2856 | 0.13023 | 208.3629 | 0.13827 | 477.7228 | 33051.0085 | 0 | 0 | 58131.1582 | 31700 | 477.7228 | 873.2856 | [7 empty] | 1.2506e-12
2020062509 | 5 | 0.59195 | 98005.0178 | 0.0289 | 362.406 | 0.054043 | 86.4688 | 0.29497 | 1019.1214 | 33081.5273 | 0 | 0 | 64923.4905 | 31700 | 1019.1214 | 362.406 | [7 empty] | -3.3538e-12
2020062510 | 5 | 0.62862 | 104076.2131 | 0.00902 | 113.1108 | 0.016867 | 26.9878 | 0.42571 | 1470.828 | 33283.9388 | 0 | 0 | 70792.2742 | 31700 | 1470.828 | 113.1108 | [7 empty] | -8.4839e-12
2020062511 | 5 | 0.66442 | 110003.3685 | 0.0158 | 198.132 | 0.029546 | 47.2736 | 0.50465 | 1743.5658 | 33641.6977 | 0 | 0 | 76361.6707 | 31700 | 1743.5658 | 198.132 | [7 empty] | -8.157e-12
2020062512 | 5 | 0.69668 | 115344.4308 | 0.03557 | 446.0478 | 0.066516 | 106.4254 | 0.57612 | 1990.4946 | 34136.5424 | 0 | 0 | 81207.8884 | 31700 | 1990.4946 | 446.0478 | [7 empty] | -8.8107e-12
2020062513 | 5 | 0.72542 | 120102.7115 | 0.06242 | 782.7468 | 0.11673 | 186.7606 | 0.62362 | 2154.6071 | 34637.3539 | 0 | 0 | 85465.3576 | 31700 | 2154.6071 | 782.7468 | [7 empty] | 2.16e-12
2020062514 | 5 | 0.74532 | 123397.4152 | 0.09699 | 1216.2546 | 0.18137 | 290.1941 | 0.5494 | 1898.177 | 34814.4316 | 0 | 0 | 88582.9836 | 31700 | 1898.177 | 1216.2546 | [7 empty] | -3.638e-12
2020062515 | 5 | 0.75237 | 124564.6343 | 0.1311 | 1643.994 | 0.24516 | 392.2512 | 0.53515 | 1848.9433 | 35192.9373 | 0 | 0 | 89371.6971 | 31700 | 1848.9433 | 1643.994 | [7 empty] | 2.7285e-12
2020062516 | 5 | 0.76487 | 126634.1718 | 0.1271 | 1593.834 | 0.23768 | 380.2832 | 0.57336 | 1980.9588 | 35274.7928 | 0 | 0 | 91359.379 | 31700 | 1980.9588 | 1593.834 | [7 empty] | 1.0459e-11
2020062517 | 5 | 0.77456 | 128238.4773 | 0.11212 | 1405.9848 | 0.20966 | 335.463 | 0.54844 | 1894.8602 | 35000.845 | 0 | 0 | 93237.6323 | 31700 | 1894.8602 | 1405.9848 | [7 empty] | 0
2020062518 | 5 | 0.77691 | 128627.5503 | 0.12145 | 1522.983 | 0.22711 | 363.3784 | 0.50025 | 1728.3637 | 34951.3467 | 0 | 0 | 93676.2036 | 31700 | 1728.3637 | 1522.983 | [7 empty] | -2.9559e-12
2020062519 | 5 | 0.76445 | 126564.6353 | 0.12981 | 1627.8174 | 0.24274 | 388.3915 | 0.38008 | 1313.1764 | 34640.9938 | 0 | 0 | 91923.6416 | 31700 | 1313.1764 | 1627.8174 | [7 empty] | -3.4106e-12
2020062520 | 5 | 0.73609 | 121869.2687 | 0.14511 | 1819.6794 | 0.27136 | 434.1691 | 0.12316 | 425.5178 | 33945.1972 | 0 | 0 | 87924.0715 | 31700 | 425.5178 | 1819.6794 | [7 empty] | 9.7771e-12
2020062521 | 5 | 0.70564 | 116827.8753 | 0.12264 | 1537.9056 | 0.22934 | 366.9389 | 0.00596 | 20.5918 | 33258.4974 | 0 | 0 | 83569.3779 | 31700 | 20.5918 | 1537.9056 | [7 empty] | 7.5033e-12
2020062522 | 5 | 0.68264 | 113019.9263 | 0.11981 | 1502.4174 | 0.22404 | 358.4715 | 0 | 0 | 33202.4174 | 0 | 0 | 79817.5089 | 31700 | 0 | 1502.4174 | [7 empty] | 5.6843e-12
2020062523 | 5 | 0.64095 | 106117.6049 | 0.12478 | 1564.7412 | 0.23334 | 373.3418 | 0 | 0 | 33264.7412 | 0 | 0 | 72852.8637 | 31700 | 0 | 1564.7412 | [7 empty] | -1.0459e-11
2020062524 | 5 | 0.58895 | 97508.3288 | 0.14862 | 1863.6948 | 0.27792 | 444.671 | 0 | 0 | 33563.6948 | 0 | 0 | 63944.634 | 31700 | 0 | 1863.6948 | [7 empty] | -2.5011e-12
2020062601 | 6 | 0.54493 | 90220.2456 | 0.18096 | 2269.2384 | 0.3384 | 541.4323 | 0 | 0 | 33969.2384 | 0 | 0 | 56251.0072 | 31700 | 0 | 2269.2384 | [7 empty] | 0
2020062602 | 6 | 0.51211 | 84786.4679 | 0.2094 | 2625.876 | 0.39158 | 626.5248 | 0 | 0 | 34325.876 | 0 | 0 | 50460.5919 | 31700 | 0 | 2625.876 | [7 empty] | 3.638e-12
2020062603 | 6 | 0.49006 | 81135.8038 | 0.23654 | 2966.2116 | 0.44233 | 707.7277 | 0 | 0 | 34666.2116 | 0 | 0 | 46469.5922 | 31700 | 0 | 2966.2116 | [7 empty] | 0
2020062604 | 6 | 0.47668 | 78920.5708 | 0.25516 | 3199.7064 | 0.47715 | 763.4387 | 0 | 0 | 34899.7064 | 0 | 0 | 44020.8644 | 31700 | 0 | 3199.7064 | [7 empty] | 0
2020062605 | 6 | 0.47405 | 78485.1402 | 0.26744 | 3353.6976 | 0.50011 | 800.1805 | 0 | 0 | 35053.6976 | 0 | 0 | 43431.4426 | 31700 | 0 | 3353.6976 | [7 empty] | 0
2020062606 | 6 | 0.48341 | 80034.8098 | 0.29212 | 3663.1848 | 0.54626 | 874.023 | 0 | 0 | 35363.1848 | 0 | 0 | 44671.625 | 31700 | 0 | 3663.1848 | [7 empty] | 0
2020062607 | 6 | 0.5066 | 83874.2158 | 0.30976 | 3884.3904 | 0.57925 | 926.8019 | 0.0849 | 293.3295 | 35877.7199 | 0 | 0 | 47996.4959 | 31700 | 293.3295 | 3884.3904 | [7 empty] | 0
2020062608 | 6 | 0.54509 | 90246.7357 | 0.23659 | 2966.8386 | 0.44242 | 707.8773 | 0.41435 | 1431.5793 | 36098.4178 | 0 | 0 | 54148.3178 | 31700 | 1431.5793 | 2966.8386 | [7 empty] | 0
2020062609 | 6 | 0.58599 | 97018.2624 | 0.15049 | 1887.1446 | 0.28142 | 450.2661 | 0.69071 | 2386.4031 | 35973.5477 | 0 | 0 | 61044.7147 | 31700 | 2386.4031 | 1887.1446 | [7 empty] | 0
2020062610 | 6 | 0.6251 | 103493.4313 | 0.13113 | 1644.3702 | 0.24521 | 392.341 | 0.84508 | 2919.7514 | 36264.1216 | 0 | 0 | 67229.3097 | 31700 | 2919.7514 | 1644.3702 | [7 empty] | 0
2020062611 | 6 | 0.66374 | 109890.7856 | 0.15406 | 1931.9124 | 0.28809 | 460.9475 | 0.9156 | 3163.398 | 36795.3104 | 0 | 0 | 73095.4752 | 31700 | 3163.398 | 1931.9124 | [7 empty] | 2.5011e-12
2020062612 | 6 | 0.69992 | 115880.855 | 0.18287 | 2293.1898 | 0.34197 | 547.147 | 0.958 | 3309.89 | 37303.0798 | 0 | 0 | 78577.7752 | 31700 | 3309.89 | 2293.1898 | [7 empty] | 6.8212e-12
2020062613 | 6 | 0.73383 | 121495.0963 | 0.17633 | 2211.1782 | 0.32974 | 527.5794 | 0.95183 | 3288.5727 | 37199.7508 | 0 | 0 | 84295.3454 | 31700 | 3288.5727 | 2211.1782 | [7 empty] | 0
2020062614 | 6 | 0.75908 | 125675.562 | 0.17211 | 2158.2594 | 0.32185 | 514.9531 | 0.92481 | 3195.2186 | 37053.478 | 0 | 0 | 88622.0841 | 31700 | 3195.2186 | 2158.2594 | [7 empty] | 0
2020062615 | 6 | 0.77976 | 129099.4049 | 0.21891 | 2745.1314 | 0.40936 | 654.9787 | 0.90594 | 3130.0227 | 37575.1541 | 0 | 0 | 91524.2508 | 31700 | 3130.0227 | 2745.1314 | [7 empty] | 0
2020062616 | 6 | 0.79054 | 130884.174 | 0.29643 | 3717.2322 | 0.55432 | 886.9186 | 0.86377 | 2984.3254 | 38401.5575 | 0 | 0 | 92482.6165 | 31700 | 2984.3254 | 3717.2322 | [7 empty] | 0
2020062617 | 6 | 0.7963 | 131837.8169 | 0.38788 | 4864.0152 | 0.72534 | 1160.537 | 0.73279 | 2531.7895 | 39095.8046 | 0 | 0 | 92742.0122 | 31700 | 2531.7895 | 4864.0152 | [7 empty] | 0
2020062618 | 6 | 0.79551 | 131707.0221 | 0.46724 | 5859.1896 | 0.87374 | 1397.9821 | 0.52349 | 1808.658 | 39367.8475 | 0 | 0 | 92339.1746 | 31700 | 1808.658 | 5859.1896 | [7 empty] | 0
2020062619 | 6 | 0.77953 | 129061.3254 | 0.47843 | 5999.5122 | 0.89466 | 1431.4626 | 0.28673 | 990.6521 | 38690.1643 | 0 | 0 | 90371.161 | 31700 | 990.6521 | 5999.5122 | [7 empty] | -8.1855e-12
2020062620 | 6 | 0.75477 | 124961.9855 | 0.4212 | 5281.848 | 0.78764 | 1260.2304 | 0.10033 | 346.6402 | 37328.4881 | 0 | 0 | 87633.4974 | 31700 | 346.6402 | 5281.848 | [7 empty] | 0
2020062621 | 6 | 0.72744 | 120437.1487 | 0.41584 | 5214.6336 | 0.77762 | 1244.1933 | 0.00501 | 17.3095 | 36931.9431 | 0 | 0 | 83505.2056 | 31700 | 17.3095 | 5214.6336 | [7 empty] | 0
2020062622 | 6 | 0.70596 | 116880.8555 | 0.4397 | 5513.838 | 0.82224 | 1315.5824 | 0 | 0 | 37213.838 | 0 | 0 | 79667.0175 | 31700 | 0 | 5513.838 | [7 empty] | 0
2020062623 | 6 | 0.66542 | 110168.9315 | 0.40651 | 5097.6354 | 0.76017 | 1216.2779 | 0 | 0 | 36797.6354 | 0 | 0 | 73371.2961 | 31700 | 0 | 5097.6354 | [7 empty] | 0
2020062624 | 6 | 0.61637 | 102048.0663 | 0.3844 | 4820.376 | 0.71883 | 1150.1248 | 0 | 0 | 36520.376 | 0 | 0 | 65527.6903 | 31700 | 0 | 4820.376 | [7 empty] | 0
2020062701 | 7 | 0.57044 | 94443.7577 | 0.35721 | 4479.4134 | 0.66798 | 1068.7723 | 0 | 0 | 36179.4134 | 0 | 0 | 58264.3443 | 31700 | 0 | 4479.4134 | [7 empty] | 0
2020062702 | 7 | 0.53589 | 88723.5561 | 0.3447 | 4322.538 | 0.64459 | 1031.3424 | 0 | 0 | 36022.538 | 0 | 0 | 52701.0181 | 31700 | 0 | 4322.538 | [7 empty] | 0
2020062703 | 7 | 0.51382 | 85069.5807 | 0.30299 | 3799.4946 | 0.56659 | 906.5461 | 0 | 0 | 35499.4946 | 0 | 0 | 49570.0861 | 31700 | 0 | 3799.4946 | [7 empty] | 0
2020062704 | 7 | 0.49798 | 82447.0627 | 0.23683 | 2969.8482 | 0.44287 | 708.5954 | 0 | 0 | 34669.8482 | 0 | 0 | 47777.2145 | 31700 | 0 | 2969.8482 | [7 empty] | 0
2020062705 | 7 | 0.49048 | 81205.3402 | 0.25453 | 3191.8062 | 0.47597 | 761.5538 | 0 | 0 | 34891.8062 | 0 | 0 | 46313.534 | 31700 | 0 | 3191.8062 | [7 empty] | 0
2020062706 | 7 | 0.49044 | 81198.7177 | 0.23425 | 2937.495 | 0.43805 | 700.876 | 0 | 0 | 34637.495 | 0 | 0 | 46561.2227 | 31700 | 0 | 2937.495 | [7 empty] | 0
2020062707 | 7 | 0.49509 | 81968.5857 | 0.21979 | 2756.1666 | 0.41101 | 657.6117 | 0.0645 | 222.8475 | 34679.0141 | 0 | 0 | 47289.5716 | 31700 | 222.8475 | 2756.1666 | [7 empty] | 0
2020062708 | 7 | 0.5166 | 85529.8458 | 0.19992 | 2506.9968 | 0.37385 | 598.1606 | 0.3199 | 1105.2545 | 35312.2513 | 0 | 0 | 50217.5945 | 31700 | 1105.2545 | 2506.9968 | [7 empty] | 3.638e-12
2020062709 | 7 | 0.55427 | 91766.604 | 0.18871 | 2366.4234 | 0.35289 | 564.6203 | 0.5444 | 1880.902 | 35947.3254 | 0 | 0 | 55819.2786 | 31700 | 1880.902 | 2366.4234 | [7 empty] | 0
2020062710 | 7 | 0.59635 | 98733.4951 | 0.21041 | 2638.5414 | 0.39347 | 629.5467 | 0.67985 | 2348.8818 | 36687.4232 | 0 | 0 | 62046.0719 | 31700 | 2348.8818 | 2638.5414 | [7 empty] | 0
2020062711 | 7 | 0.63851 | 105713.6311 | 0.23169 | 2905.3926 | 0.43326 | 693.2165 | 0.75312 | 2602.0296 | 37207.4222 | 0 | 0 | 68506.2089 | 31700 | 2602.0296 | 2905.3926 | [7 empty] | 0
2020062712 | 7 | 0.67737 | 112147.4093 | 0.23119 | 2899.1226 | 0.43233 | 691.7205 | 0.81553 | 2817.6561 | 37416.7787 | 0 | 0 | 74730.6306 | 31700 | 2817.6561 | 2899.1226 | [7 empty] | 0
2020062713 | 7 | 0.70767 | 117163.9682 | 0.24772 | 3106.4088 | 0.46324 | 741.1782 | 0.79509 | 2747.0359 | 37553.4448 | 0 | 0 | 79610.5235 | 31700 | 2747.0359 | 3106.4088 | [7 empty] | 9.5497e-12
2020062714 | 7 | 0.72988 | 120841.1224 | 0.22141 | 2776.4814 | 0.41404 | 662.4587 | 0.78605 | 2715.8028 | 37192.2841 | 0 | 0 | 83648.8383 | 31700 | 2715.8028 | 2776.4814 | [7 empty] | 6.3665e-12
2020062715 | 7 | 0.74701 | 123677.2166 | 0.18099 | 2269.6146 | 0.33845 | 541.5221 | 0.76188 | 2632.2954 | 36601.91 | 0 | 0 | 87075.3066 | 31700 | 2632.2954 | 2269.6146 | [7 empty] | 0
2020062716 | 7 | 0.76138 | 126056.3569 | 0.23262 | 2917.0548 | 0.435 | 695.999 | 0.75545 | 2610.0797 | 37227.1346 | 0 | 0 | 88829.2224 | 31700 | 2610.0797 | 2917.0548 | [7 empty] | 0
2020062717 | 7 | 0.77459 | 128243.4442 | 0.21582 | 2706.3828 | 0.40358 | 645.7334 | 0.71114 | 2456.9887 | 36863.3715 | 0 | 0 | 91380.0727 | 31700 | 2456.9887 | 2706.3828 | [7 empty] | 8.1855e-12
2020062718 | 7 | 0.77937 | 129034.8353 | 0.21881 | 2743.8774 | 0.40917 | 654.6795 | 0.62188 | 2148.5954 | 36592.4728 | 0 | 0 | 92442.3625 | 31700 | 2148.5954 | 2743.8774 | [7 empty] | 0
2020062719 | 7 | 0.77217 | 127842.7817 | 0.18922 | 2372.8188 | 0.35384 | 566.1462 | 0.43691 | 1509.524 | 35582.3429 | 0 | 0 | 92260.4389 | 31700 | 1509.524 | 2372.8188 | [7 empty] | 0
2020062720 | 7 | 0.75084 | 124311.3229 | 0.15443 | 1936.5522 | 0.28878 | 462.0546 | 0.13799 | 476.7554 | 34113.3077 | 0 | 0 | 90198.0153 | 31700 | 476.7554 | 1936.5522 | [7 empty] | 2.2737e-12
2020062721 | 7 | 0.72459 | 119965.2942 | 0.15521 | 1946.3334 | 0.29024 | 464.3883 | 0.0025 | 8.6375 | 33654.9709 | 0 | 0 | 86310.3233 | 31700 | 8.6375 | 1946.3334 | [7 empty] | 0
2020062722 | 7 | 0.70607 | 116899.0674 | 0.18224 | 2285.2896 | 0.34079 | 545.2621 | 0 | 0 | 33985.2896 | 0 | 0 | 82913.7778 | 31700 | 0 | 2285.2896 | [7 empty] | 3.638e-12
2020062723 | 7 | 0.66986 | 110904.0312 | 0.18133 | 2273.8782 | 0.33909 | 542.5394 | 0 | 0 | 33973.8782 | 0 | 0 | 76930.153 | 31700 | 0 | 2273.8782 | [7 empty] | -8.1855e-12
2020062724 | 7 | 0.62534 | 103533.1664 | 0.15629 | 1959.8766 | 0.29226 | 467.6197 | 0 | 0 | 33659.8766 | 0 | 0 | 69873.2898 | 31700 | 0 | 1959.8766 | [7 empty] | 3.1832e-12
2020062801 | 1 | 0.58287 | 96501.7058 | 0.13134 | 1647.0036 | 0.24561 | 392.9693 | 0 | 0 | 33347.0036 | 0 | 0 | 63154.7022 | 31700 | 0 | 1647.0036 | [7 empty] | 3.4106e-12
2020062802 | 1 | 0.5488 | 90860.9744 | 0.10649 | 1335.3846 | 0.19914 | 318.6181 | 0 | 0 | 33035.3846 | 0 | 0 | 57825.5898 | 31700 | 0 | 1335.3846 | [7 empty] | -2.5011e-12
2020062803 | 1 | 0.5227 | 86539.7801 | 0.09387 | 1177.1298 | 0.17554 | 280.859 | 0 | 0 | 32877.1298 | 0 | 0 | 53662.6503 | 31700 | 0 | 1177.1298 | [7 empty] | 2.5011e-12
2020062804 | 1 | 0.50503 | 83614.2819 | 0.07722 | 968.3388 | 0.1444 | 231.0422 | 0 | 0 | 32668.3388 | 0 | 0 | 50945.9431 | 31700 | 0 | 968.3388 | [7 empty] | -2.2737e-12
2020062805 | 1 | 0.49379 | 81753.3538 | 0.07338 | 920.1852 | 0.13722 | 219.553 | 0 | 0 | 32620.1852 | 0 | 0 | 49133.1686 | 31700 | 0 | 920.1852 | [7 empty] | 0
2020062806 | 1 | 0.48881 | 80928.85 | 0.0625 | 783.75 | 0.11688 | 187 | 0 | 0 | 32483.75 | 0 | 0 | 48445.1 | 31700 | 0 | 783.75 | [7 empty] | 0
2020062807 | 1 | 0.48767 | 80740.1082 | 0.05921 | 742.4934 | 0.11072 | 177.1563 | 0.05439 | 187.9175 | 32630.4109 | 0 | 0 | 48109.6974 | 31700 | 187.9175 | 742.4934 | [7 empty] | 0
2020062808 | 1 | 0.50986 | 84413.9512 | 0.03957 | 496.2078 | 0.073996 | 118.3934 | 0.28307 | 978.0068 | 33174.2147 | 0 | 0 | 51239.7365 | 31700 | 978.0068 | 496.2078 | [7 empty] | 1.7053e-12
2020062809 | 1 | 0.5507 | 91175.5441 | 0.03072 | 385.2288 | 0.057446 | 91.9142 | 0.55622 | 1921.7401 | 34006.9689 | 0 | 0 | 57168.5752 | 31700 | 1921.7401 | 385.2288 | [7 empty] | 0
2020062810 | 1 | 0.59909 | 99187.1377 | 0.03126 | 392.0004 | 0.058456 | 93.5299 | 0.68992 | 2383.6736 | 34475.674 | 0 | 0 | 64711.4637 | 31700 | 2383.6736 | 392.0004 | [7 empty] | -1.0232e-12
2020062811 | 1 | 0.64494 | 106778.2012 | 0.03322 | 416.5788 | 0.062121 | 99.3942 | 0.80906 | 2795.3023 | 34911.8811 | 0 | 0 | 71866.3201 | 31700 | 2795.3023 | 416.5788 | [7 empty] | -1.1369e-12
2020062812 | 1 | 0.6904 | 114304.6952 | 0.03831 | 480.4074 | 0.07164 | 114.6235 | 0.83947 | 2900.3689 | 35080.7763 | 0 | 0 | 79223.9189 | 31700 | 2900.3689 | 480.4074 | [7 empty] | 9.6634e-12
2020062813 | 1 | 0.73075 | 120985.1623 | 0.0498 | 624.492 | 0.093126 | 149.0016 | 0.8414 | 2907.037 | 35231.529 | 0 | 0 | 85753.6333 | 31700 | 2907.037 | 624.492 | [7 empty] | -5.2296e-12
2020062814 | 1 | 0.75931 | 125713.6415 | 0.0494 | 619.476 | 0.092378 | 147.8048 | 0.81448 | 2814.0284 | 35133.5044 | 0 | 0 | 90580.1371 | 31700 | 2814.0284 | 619.476 | [7 empty] | -9.436e-12
2020062815 | 1 | 0.78126 | 129347.7494 | 0.08127 | 1019.1258 | 0.15197 | 243.1598 | 0.75646 | 2613.5693 | 35332.6951 | 0 | 0 | 94015.0543 | 31700 | 2613.5693 | 1019.1258 | [7 empty] | -2.8422e-12
2020062816 | 1 | 0.79702 | 131957.0223 | 0.10987 | 1377.7698 | 0.20546 | 328.731 | 0.67578 | 2334.8199 | 35412.5897 | 0 | 0 | 96544.4326 | 31700 | 2334.8199 | 1377.7698 | [7 empty] | -3.1832e-12
2020062817 | 1 | 0.81176 | 134397.4209 | 0.09709 | 1217.5086 | 0.18156 | 290.4933 | 0.48809 | 1686.351 | 34603.8596 | 0 | 0 | 99793.5613 | 31700 | 1686.351 | 1217.5086 | [7 empty] | -6.1391e-12
2020062818 | 1 | 0.82162 | 136029.8721 | 0.08695 | 1090.353 | 0.1626 | 260.1544 | 0.35914 | 1240.8287 | 34031.1817 | 0 | 0 | 101998.6904 | 31700 | 1240.8287 | 1090.353 | [7 empty] | 0
2020062819 | 1 | 0.81213 | 134458.6792 | 0.07772 | 974.6088 | 0.14534 | 232.5382 | 0.19061 | 658.5575 | 33333.1663 | 0 | 0 | 101125.5128 | 31700 | 658.5575 | 974.6088 | [7 empty] | 0
2020062820 | 1 | 0.78767 | 130409.0082 | 0.06927 | 868.6458 | 0.12953 | 207.2558 | 0.06212 | 214.6246 | 32783.2704 | 0 | 0 | 97625.7378 | 31700 | 214.6246 | 868.6458 | [7 empty] | 8.5265e-12
2020062821 | 1 | 0.75842 | 125566.2905 | 0.07781 | 975.7374 | 0.1455 | 232.8075 | 0.00324 | 11.1942 | 32686.9316 | 0 | 0 | 92879.3589 | 31700 | 11.1942 | 975.7374 | [7 empty] | -3.8654e-12
2020062822 | 1 | 0.73392 | 121509.997 | 0.07318 | 917.6772 | 0.13685 | 218.9546 | 0 | 0 | 32617.6772 | 0 | 0 | 88892.3198 | 31700 | 0 | 917.6772 | [7 empty] | -8.9813e-12
2020062823 | 1 | 0.68953 | 114160.6554 | 0.06711 | 841.5594 | 0.1255 | 200.7931 | 0 | 0 | 32541.5594 | 0 | 0 | 81619.096 | 31700 | 0 | 841.5594 | [7 empty] | -1.7053e-12
2020062824 | 1 | 0.63732 | 105516.6112 | 0.07073 | 886.9542 | 0.13227 | 211.6242 | 0 | 0 | 32586.9542 | 0 | 0 | 72929.657 | 31700 | 0 | 886.9542 | [7 empty] | 7.3896e-12
2020062901 | 2 | 0.58951 | 97601.0441 | 0.07728 | 969.0912 | 0.14451 | 231.2218 | 0 | 0 | 32669.0912 | 0 | 0 | 64931.9529 | 31700 | 0 | 969.0912 | [7 empty] | -4.7748e-12
2020062902 | 2 | 0.55503 | 91892.4319 | 0.09135 | 1145.529 | 0.17082 | 273.3192 | 0 | 0 | 32845.529 | 0 | 0 | 59046.9029 | 31700 | 0 | 1145.529 | [7 empty] | 2.2737e-12
2020062903 | 2 | 0.53149 | 87995.0789 | 0.10217 | 1281.2118 | 0.19106 | 305.6926 | 0 | 0 | 32981.2118 | 0 | 0 | 55013.8671 | 31700 | 0 | 1281.2118 | [7 empty] | -2.7285e-12
2020062904 | 2 | 0.51737 | 85657.3293 | 0.11969 | 1500.9126 | 0.22382 | 358.1125 | 0 | 0 | 33200.9126 | 0 | 0 | 52456.4167 | 31700 | 0 | 1500.9126 | [7 empty] | 3.1832e-12
2020062905 | 2 | 0.51473 | 85220.243 | 0.11962 | 1500.0348 | 0.22369 | 357.903 | 0 | 0 | 33200.0348 | 0 | 0 | 52020.2082 | 31700 | 0 | 1500.0348 | [7 empty] | 0
2020062906 | 2 | 0.52708 | 87264.946 | 0.1099 | 1378.146 | 0.20551 | 328.8208 | 0 | 0 | 33078.146 | 0 | 0 | 54186.8 | 31700 | 0 | 1378.146 | [7 empty] | 0
2020062907 | 2 | 0.55453 | 91809.6504 | 0.11266 | 1412.7564 | 0.21067 | 337.0787 | 0.05578 | 192.7199 | 33305.4763 | 0 | 0 | 58504.1741 | 31700 | 192.7199 | 1412.7564 | [7 empty] | 2.0464e-12
2020062908 | 2 | 0.60351 | 99918.9261 | 0.11455 | 1436.457 | 0.21421 | 342.7336 | 0.31373 | 1083.9371 | 34220.3942 | 0 | 0 | 65698.532 | 31700 | 1083.9371 | 1436.457 | [7 empty] | -7.0486e-12
2020062909 | 2 | 0.65554 | 108533.169 | 0.07003 | 878.1762 | 0.13096 | 209.5298 | 0.60024 | 2073.8292 | 34652.0054 | 0 | 0 | 73881.1636 | 31700 | 2073.8292 | 878.1762 | [7 empty] | -5.5707e-12
2020062910 | 2 | 0.70343 | 116461.9811 | 0.04666 | 585.1164 | 0.087254 | 139.6067 | 0.76424 | 2640.4492 | 34925.5656 | 0 | 0 | 81536.4155 | 31700 | 2640.4492 | 585.1164 | [7 empty] | 1.7053e-12
2020062911 | 2 | 0.75062 | 124274.8991 | 0.03637 | 456.0798 | 0.068012 | 108.819 | 0.82202 | 2840.0791 | 34996.1589 | 0 | 0 | 89278.7402 | 31700 | 2840.0791 | 456.0798 | [7 empty] | 9.5497e-12
2020062912 | 2 | 0.79651 | 131872.5851 | 0.03698 | 463.7292 | 0.069153 | 110.6442 | 0.85647 | 2959.1038 | 35122.8331 | 0 | 0 | 96749.7521 | 31700 | 2959.1038 | 463.7292 | [7 empty] | 1.1369e-12
2020062913 | 2 | 0.83618 | 138440.4693 | 0.04705 | 590.007 | 0.087984 | 140.7736 | 0.84779 | 2929.1145 | 35219.1214 | 0 | 0 | 103221.3479 | 31700 | 2929.1145 | 590.007 | [7 empty] | 5.9117e-12
2020062914 | 2 | 0.86676 | 143503.3859 | 0.06601 | 827.7654 | 0.12344 | 197.5019 | 0.81885 | 2829.1267 | 35356.8921 | 0 | 0 | 108146.4937 | 31700 | 2829.1267 | 827.7654 | [7 empty] | 0
2020062915 | 2 | 0.88724 | 146894.1161 | 0.09013 | 1130.2302 | 0.16854 | 269.669 | 0.79001 | 2729.4846 | 35559.7147 | 0 | 0 | 111334.4014 | 31700 | 2729.4846 | 1130.2302 | [7 empty] | 0
2020062916 | 2 | 0.89923 | 148879.2165 | 0.11594 | 1453.8876 | 0.21681 | 346.8925 | 0.73092 | 2525.3286 | 35679.2162 | 0 | 0 | 113200.0003 | 31700 | 2525.3286 | 1453.8876 | [7 empty] | -4.5475e-12
2020062917 | 2 | 0.90197 | 149332.8591 | 0.10594 | 1328.4876 | 0.19811 | 316.9725 | 0.73679 | 2545.6094 | 35574.097 | 0 | 0 | 113758.7621 | 31700 | 2545.6094 | 1328.4876 | [7 empty] | -3.4106e-12
2020062918 | 2 | 0.90053 | 149094.4484 | 0.09208 | 1154.6832 | 0.17219 | 275.5034 | 0.62825 | 2170.6037 | 35025.287 | 0 | 0 | 114069.1614 | 31700 | 2170.6037 | 1154.6832 | [7 empty] | 9.0949e-12
2020062919 | 2 | 0.88822 | 147056.3679 | 0.07165 | 898.491 | 0.13399 | 214.3768 | 0.42972 | 1484.6826 | 34083.1736 | 0 | 0 | 112973.1943 | 31700 | 1484.6826 | 898.491 | [7 empty] | 9.2086e-12
2020062920 | 2 | 0.85713 | 141909.0142 | 0.07286 | 913.6644 | 0.13625 | 217.9971 | 0.12802 | 442.3091 | 33055.9735 | 0 | 0 | 108853.0407 | 31700 | 442.3091 | 913.6644 | [7 empty] | -7.0486e-12
2020062921 | 2 | 0.81244 | 134510.0037 | 0.10404 | 1304.6616 | 0.19455 | 311.2877 | 0.00305 | 10.5378 | 33015.1994 | 0 | 0 | 101494.8044 | 31700 | 10.5378 | 1304.6616 | [7 empty] | 1.0004e-11
2020062922 | 2 | 0.77953 | 129061.3254 | 0.1708 | 2141.832 | 0.3194 | 511.0336 | 0 | 0 | 33841.832 | 0 | 0 | 95219.4934 | 31700 | 0 | 2141.832 | [7 empty] | 9.5497e-12
2020062923 | 2 | 0.72433 | 119922.2478 | 0.15497 | 1943.3238 | 0.28979 | 463.6702 | 0 | 0 | 33643.3238 | 0 | 0 | 86278.924 | 31700 | 0 | 1943.3238 | [7 empty] | 0
2020062924 | 2 | 0.66174 | 109559.6596 | 0.14844 | 1861.4376 | 0.27758 | 444.1325 | 0 | 0 | 33561.4376 | 0 | 0 | 75998.222 | 31700 | 0 | 1861.4376 | [7 empty] | -9.5497e-12
2020063001 | 3 | 0.60866 | 100771.5756 | 0.16898 | 2119.0092 | 0.31599 | 505.5882 | 0 | 0 | 33819.0092 | 0 | 0 | 66952.5664 | 31700 | 0 | 2119.0092 | [7 empty] | 0
2020063002 | 3 | 0.57056 | 94463.6253 | 0.14855 | 1862.817 | 0.27779 | 444.4616 | 0 | 0 | 33562.817 | 0 | 0 | 60900.8083 | 31700 | 0 | 1862.817 | [7 empty] | 2.9559e-12
2020063003 | 3 | 0.54345 | 89975.2124 | 0.12312 | 1543.9248 | 0.23023 | 368.375 | 0 | 0 | 33243.9248 | 0 | 0 | 56731.2876 | 31700 | 0 | 1543.9248 | [7 empty] | 0
2020063004 | 3 | 0.52636 | 87145.7407 | 0.10837 | 1358.9598 | 0.20265 | 324.243 | 0 | 0 | 33058.9598 | 0 | 0 | 54086.7809 | 31700 | 0 | 1358.9598 | [7 empty] | -2.9559e-12
2020063005 | 3 | 0.52035 | 86150.707 | 0.10006 | 1254.7524 | 0.18711 | 299.3795 | 0 | 0 | 32954.7524 | 0 | 0 | 53195.9546 | 31700 | 0 | 1254.7524 | [7 empty] | -2.2737e-12
2020063006 | 3 | 0.53101 | 87915.6086 | 0.09343 | 1171.6122 | 0.17471 | 279.5426 | 0 | 0 | 32871.6122 | 0 | 0 | 55043.9964 | 31700 | 0 | 1171.6122 | [7 empty] | 3.1832e-12
2020063007 | 3 | 0.55502 | 91890.7763 | 0.08004 | 1003.7016 | 0.14967 | 239.4797 | 0.05147 | 177.8289 | 32881.5304 | 0 | 0 | 59009.2458 | 31700 | 177.8289 | 1003.7016 | [7 empty] | -1.5916e-12
2020063008 | 3 | 0.59754 | 98930.515 | 0.07176 | 899.8704 | 0.13419 | 214.7059 | 0.20423 | 705.6146 | 33305.4851 | 0 | 0 | 65625.03 | 31700 | 705.6146 | 899.8704 | [7 empty] | 2.9559e-12
2020063009 | 3 | 0.64477 | 106750.0555 | 0.03774 | 473.2596 | 0.070574 | 112.9181 | 0.38094 | 1316.1477 | 33489.4073 | 0 | 0 | 73260.6482 | 31700 | 1316.1477 | 473.2596 | [7 empty] | 6.1959e-12
2020063010 | 3 | 0.69047 | 114316.2846 | 0.03195 | 400.653 | 0.059747 | 95.5944 | 0.58596 | 2024.4918 | 34125.1448 | 0 | 0 | 80191.1398 | 31700 | 2024.4918 | 400.653 | [7 empty] | 8.9244e-12
2020063011 | 3 | 0.73539 | 121753.3746 | 0.0398 | 499.092 | 0.074426 | 119.0816 | 0.70775 | 2445.2762 | 34644.3682 | 0 | 0 | 87109.0063 | 31700 | 2445.2762 | 499.092 | [7 empty] | 0
2020063012 | 3 | 0.77585 | 128452.0536 | 0.03526 | 442.1604 | 0.065936 | 105.4979 | 0.74091 | 2559.844 | 34702.0045 | 0 | 0 | 93750.0491 | 31700 | 2559.844 | 442.1604 | [7 empty] | 7.9581e-12
2020063013 | 3 | 0.81243 | 134508.3481 | 0.04138 | 518.9052 | 0.077381 | 123.809 | 0.76502 | 2643.1441 | 34862.0493 | 0 | 0 | 99646.2988 | 31700 | 2643.1441 | 518.9052 | [7 empty] | -1.2506e-12
2020063014 | 3 | 0.84056 | 139165.6353 | 0.07092 | 889.3368 | 0.13262 | 212.1926 | 0.72101 | 2491.0896 | 35080.4264 | 0 | 0 | 104085.2089 | 31700 | 2491.0896 | 889.3368 | [7 empty] | -5.798e-12
2020063015 | 3 | 0.85857 | 142147.4249 | 0.11651 | 1461.0354 | 0.21787 | 348.5979 | 0.70633 | 2440.3702 | 35601.4056 | 0 | 0 | 106546.0194 | 31700 | 2440.3702 | 1461.0354 | [7 empty] | -4.3201e-12
2020063016 | 3 | 0.86782 | 143678.8827 | 0.12964 | 1625.6856 | 0.24243 | 387.8829 | 0.63088 | 2179.6904 | 35505.376 | 0 | 0 | 108173.5067 | 31700 | 2179.6904 | 1625.6856 | [7 empty] | 3.8654e-12
2020063017 | 3 | 0.87355 | 144627.5587 | 0.12963 | 1625.5602 | 0.24241 | 387.853 | 0.51203 | 1769.0637 | 35094.6239 | 0 | 0 | 109532.9348 | 31700 | 1769.0637 | 1625.5602 | [7 empty] | 3.638e-12
2020063018 | 3 | 0.87357 | 144630.8699 | 0.09239 | 1158.5706 | 0.17277 | 276.4309 | 0.35536 | 1227.7688 | 34086.3394 | 0 | 0 | 110544.5305 | 31700 | 1227.7688 | 1158.5706 | [7 empty] | -2.9559e-12
2020063019 | 3 | 0.8601 | 142400.7363 | 0.05526 | 692.9604 | 0.10334 | 165.3379 | 0.21701 | 749.7695 | 33142.73 | 0 | 0 | 109258.0063 | 31700 | 749.7695 | 692.9604 | [7 empty] | 8.1855e-12
2020063020 | 3 | 0.82847 | 137163.9786 | 0.05395 | 676.533 | 0.10089 | 161.4184 | 0.07907 | 273.1868 | 32649.7199 | 0 | 0 | 104514.2588 | 31700 | 273.1868 | 676.533 | [7 empty] | -6.0254e-12
2020063021 | 3 | 0.79139 | 131024.9026 | 0.05894 | 739.1076 | 0.11022 | 176.3485 | 0.00319 | 11.0214 | 32450.129 | 0 | 0 | 98574.7735 | 31700 | 11.0214 | 739.1076 | [7 empty] | 3.1832e-12
2020063022 | 3 | 0.76429 | 126538.1453 | 0.05073 | 636.1542 | 0.094865 | 151.7842 | 0 | 0 | 32336.1542 | 0 | 0 | 94201.9911 | 31700 | 0 | 636.1542 | [7 empty] | 4.5475e-12
2020063023 | 3 | 0.71442 | 118281.5185 | 0.05141 | 644.6814 | 0.096137 | 153.8187 | 0 | 0 | 32344.6814 | 0 | 0 | 85936.8371 | 31700 | 0 | 644.6814 | [7 empty] | 1.3642e-12
2020063024 | 3 | 0.65575 | 108567.9373 | 0.05185 | 650.199 | 0.09696 | 155.1352 | 0 | 0 | 32350.199 | 0 | 0 | 76217.7382 | 31700 | 0 | 650.199 | [7 empty] | 7.8444e-12
2020070101 | 4 | 0.60432 | 100053.0322 | 0.04386 | 550.0044 | 0.082018 | 131.2291 | 0 | 0 | 32250.0044 | 0 | 0 | 67803.0278 | 31700 | 0 | 550.0044 | [7 empty] | 5.2296e-12
2020070102 | 4 | 0.56616 | 93735.1481 | 0.04716 | 591.3864 | 0.088189 | 141.1027 | 0 | 0 | 32291.3864 | 0 | 0 | 61443.7617 | 31700 | 0 | 591.3864 | [7 empty] | 3.0695e-12
2020070103 | 4 | 0.53912 | 89258.3246 | 0.04594 | 576.0876 | 0.085908 | 137.4525 | 0 | 0 | 32276.0876 | 0 | 0 | 56982.237 | 31700 | 0 | 576.0876 | [7 empty] | -1.1369e-12
2020070104 | 4 | 0.52261 | 86524.8794 | 0.03296 | 413.3184 | 0.061635 | 98.6163 | 0 | 0 | 32113.3184 | 0 | 0 | 54411.561 | 31700 | 0 | 413.3184 | [7 empty] | 3.6948e-12
2020070105 | 4 | 0.51794 | 85751.7002 | 0.02726 | 341.8404 | 0.050976 | 81.5619 | 0 | 0 | 32041.8404 | 0 | 0 | 53709.8598 | 31700 | 0 | 341.8404 | [7 empty] | 9.6634e-13
2020070106 | 4 | 0.52934 | 87639.1184 | 0.03942 | 494.3268 | 0.073715 | 117.9446 | 0 | 0 | 32194.3268 | 0 | 0 | 55444.7916 | 31700 | 0 | 494.3268 | [7 empty] | -4.6612e-12
2020070107 | 4 | 0.55298 | 91553.0277 | 0.04021 | 504.2334 | 0.075193 | 120.3083 | 0.04484 | 154.9222 | 32359.1556 | 0 | 0 | 59193.8721 | 31700 | 154.9222 | 504.2334 | [7 empty] | -1.7621e-12
2020070108 | 4 | 0.59535 | 98567.9321 | 0.04161 | 521.7894 | 0.077811 | 124.4971 | 0.19291 | 666.5041 | 32888.2934 | 0 | 0 | 65679.6386 | 31700 | 666.5041 | 521.7894 | [7 empty] | -2.6148e-12
2020070109 | 4 | 0.64124 | 106165.6181 | 0.02726 | 341.8404 | 0.050976 | 81.5619 | 0.41323 | 1427.7097 | 33469.55 | 0 | 0 | 72696.0681 | 31700 | 1427.7097 | 341.8404 | [7 empty] | -9.2655e-12
2020070110 | 4 | 0.68539 | 113475.2246 | 0.02731 | 342.4674 | 0.05107 | 81.7115 | 0.58173 | 2009.8771 | 34052.3446 | 0 | 0 | 79422.88 | 31700 | 2009.8771 | 342.4674 | [7 empty] | -5.457e-12
2020070111 | 4 | 0.73123 | 121064.6325 | 0.04641 | 581.9814 | 0.086787 | 138.8587 | 0.68678 | 2372.8249 | 34654.8063 | 0 | 0 | 86409.8262 | 31700 | 2372.8249 | 581.9814 | [7 empty] | -3.0695e-12
2020070112 | 4 | 0.77603 | 128481.8549 | 0.07071 | 886.7034 | 0.13223 | 211.5643 | 0.6997 | 2417.4635 | 35004.1669 | 0 | 0 | 93477.688 | 31700 | 2417.4635 | 886.7034 | [7 empty] | -3.2969e-12
2020070113 | 4 | 0.81124 | 134311.3281 | 0.06671 | 836.5434 | 0.12475 | 199.5963 | 0.68059 | 2351.4385 | 34887.9818 | 0 | 0 | 99423.3463 | 31700 | 2351.4385 | 836.5434 | [7 empty] | -3.638e-12
2020070114 | 4 | 0.83396 | 138072.9195 | 0.06537 | 819.7398 | 0.12224 | 195.587 | 0.64735 | 2236.5943 | 34756.334 | 0 | 0 | 103316.5854 | 31700 | 2236.5943 | 819.7398 | [7 empty] | 4.8885e-12
2020070115 | 4 | 0.85078 | 140857.6891 | 0.08627 | 1081.8258 | 0.16132 | 258.1198 | 0.57763 | 1995.7116 | 34777.5375 | 0 | 0 | 106080.1517 | 31700 | 1995.7116 | 1081.8258 | [7 empty] | 3.4106e-12
2020070116 | 4 | 0.86165 | 142657.3589 | 0.13197 | 1654.9038 | 0.24678 | 394.8542 | 0.55555 | 1919.4253 | 35274.3291 | 0 | 0 | 107383.0299 | 31700 | 1919.4253 | 1654.9038 | [7 empty] | 0
2020070117 | 4 | 0.86653 | 143465.3064 | 0.15261 | 1913.7294 | 0.28538 | 456.6091 | 0.48854 | 1687.9057 | 35301.6351 | 0 | 0 | 108163.6713 | 31700 | 1687.9057 | 1913.7294 | [7 empty] | 0
2020070118 | 4 | 0.86512 | 143231.8626 | 0.12624 | 1583.0496 | 0.23607 | 377.7101 | 0.4001 | 1382.3455 | 34665.3951 | 0 | 0 | 108566.4675 | 31700 | 1382.3455 | 1583.0496 | [7 empty] | -5.6843e-12
2020070119 | 4 | 0.8505 | 140811.3315 | 0.09276 | 1163.2104 | 0.17346 | 277.5379 | 0.2471 | 853.7305 | 33716.9409 | 0 | 0 | 107094.3906 | 31700 | 853.7305 | 1163.2104 | [7 empty] | 0
2020070120 | 4 | 0.82 | 135761.66 | 0.07877 | 987.7758 | 0.1473 | 235.6798 | 0.08325 | 287.6288 | 32975.4045 | 0 | 0 | 102786.2554 | 31700 | 287.6288 | 987.7758 | [7 empty] | 6.3665e-12
2020070121 | 4 | 0.7806 | 129238.4778 | 0.07234 | 907.1436 | 0.13528 | 216.4413 | 0.00583 | 20.1426 | 32627.2863 | 0 | 0 | 96611.1915 | 31700 | 20.1426 | 907.1436 | [7 empty] | 4.6612e-12
2020070122 | 4 | 0.75094 | 124327.8792 | 0.06791 | 851.5914 | 0.12699 | 203.1867 | 0 | 0 | 32551.5914 | 0 | 0 | 91776.2878 | 31700 | 0 | 851.5914 | [7 empty] | 4.7748e-12
2020070123 | 4 | 0.70353 | 116478.5374 | 0.08602 | 1078.6908 | 0.16086 | 257.3718 | 0 | 0 | 32778.6908 | 0 | 0 | 83699.8466 | 31700 | 0 | 1078.6908 | [7 empty] | -3.4106e-12
2020070124 | 4 | 0.64457 | 106716.9429 | 0.11968 | 1500.7872 | 0.2238 | 358.0826 | 0 | 0 | 33200.7872 | 0 | 0 | 73516.1557 | 31700 | 0 | 1500.7872 | [7 empty] | 6.1391e-12
2020070201 | 5 | 0.59218 | 98043.0973 | 0.11769 | 1475.8326 | 0.22008 | 352.1285 | 0 | 0 | 33175.8326 | 0 | 0 | 64867.2647 | 31700 | 0 | 1475.8326 | [7 empty] | 0
2020070202 | 5 | 0.55352 | 91642.4318 | 0.12842 | 1610.3868 | 0.24015 | 384.2326 | 0 | 0 | 33310.3868 | 0 | 0 | 58332.045 | 31700 | 0 | 1610.3868 | [7 empty] | 0
2020070203 | 5 | 0.52695 | 87243.4229 | 0.1276 | 1600.104 | 0.23861 | 381.7792 | 0 | 0 | 33300.104 | 0 | 0 | 53943.3189 | 31700 | 0 | 1600.104 | [7 empty] | 0
2020070204 | 5 | 0.5107 | 84553.0241 | 0.12522 | 1570.2588 | 0.23416 | 374.6582 | 0 | 0 | 33270.2588 | 0 | 0 | 51282.7653 | 31700 | 0 | 1570.2588 | [7 empty] | 3.1832e-12
2020070205 | 5 | 0.50606 | 83784.8118 | 0.11059 | 1386.7986 | 0.2068 | 330.8853 | 0 | 0 | 33086.7986 | 0 | 0 | 50698.0132 | 31700 | 0 | 1386.7986 | [7 empty] | 2.0464e-12
2020070206 | 5 | 0.51488 | 85245.0774 | 0.10678 | 1339.0212 | 0.19968 | 319.4858 | 0 | 0 | 33039.0212 | 0 | 0 | 52206.0562 | 31700 | 0 | 1339.0212 | [7 empty] | 2.9559e-12
2020070207 | 5 | 0.53862 | 89175.5431 | 0.10229 | 1282.7166 | 0.19128 | 306.0517 | 0.04525 | 156.3388 | 33139.0554 | 0 | 0 | 56036.4877 | 31700 | 156.3388 | 1282.7166 | [7 empty] | 2.5011e-12
2020070208 | 5 | 0.58437 | 96750.0503 | 0.08286 | 1039.0644 | 0.15495 | 247.9171 | 0.29437 | 1017.0484 | 33756.1128 | 0 | 0 | 62993.9376 | 31700 | 1017.0484 | 1039.0644 | [7 empty] | 0
2020070209 | 5 | 0.63575 | 105256.6773 | 0.04774 | 598.6596 | 0.089274 | 142.8381 | 0.61484 | 2124.2722 | 34422.9318 | 0 | 0 | 70833.7455 | 31700 | 2124.2722 | 598.6596 | [7 empty] | -9.0949e-12
2020070210 | 5 | 0.68613 | 113597.7412 | 0.02067 | 259.2018 | 0.038653 | 61.8446 | 0.76414 | 2640.1037 | 34599.3055 | 0 | 0 | 78998.4357 | 31700 | 2640.1037 | 259.2018 | [7 empty] | 2.1032e-12
2020070211 | 5 | 0.7371 | 122036.4873 | 0.02122 | 266.0988 | 0.039681 | 63.4902 | 0.859 | 2967.845 | 34933.9438 | 0 | 0 | 87102.5435 | 31700 | 2967.845 | 266.0988 | [7 empty] | -6.1391e-12
2020070212 | 5 | 0.78437 | 129862.6503 | 0.03372 | 422.8488 | 0.063056 | 100.8902 | 0.86606 | 2992.2373 | 35115.0861 | 0 | 0 | 94747.5642 | 31700 | 2992.2373 | 422.8488 | [7 empty] | 0
2020070213 | 5 | 0.82373 | 136379.21 | 0.05233 | 656.2182 | 0.097857 | 156.5714 | 0.85544 | 2955.5452 | 35311.7634 | 0 | 0 | 101067.4466 | 31700 | 2955.5452 | 656.2182 | [7 empty] | -3.8654e-12
2020070214 | 5 | 0.8564 | 141788.1532 | 0.05758 | 722.0532 | 0.10767 | 172.2794 | 0.86359 | 2983.7034 | 35405.7567 | 0 | 0 | 106382.3966 | 31700 | 2983.7034 | 722.0532 | [7 empty] | -4.2064e-12
2020070215 | 5 | 0.87964 | 145635.8373 | 0.0475 | 595.65 | 0.088825 | 142.12 | 0.81598 | 2819.2109 | 35114.8609 | 0 | 0 | 110520.9764 | 31700 | 2819.2109 | 595.65 | [7 empty] | 0
2020070216 | 5 | 0.89623 | 148382.5275 | 0.03895 | 488.433 | 0.072836 | 116.5384 | 0.79577 | 2749.3854 | 34937.8184 | 0 | 0 | 113444.7091 | 31700 | 2749.3854 | 488.433 | [7 empty] | 1.3642e-12
2020070217 | 5 | 0.91021 | 150697.0982 | 0.02894 | 362.9076 | 0.054118 | 86.5885 | 0.74533 | 2575.1152 | 34638.0228 | 0 | 0 | 116059.0755 | 31700 | 2575.1152 | 362.9076 | [7 empty] | 3.638e-12
2020070218 | 5 | 0.91543 | 151561.3371 | 0.0251 | 314.754 | 0.046937 | 75.0992 | 0.65292 | 2255.8386 | 34270.5926 | 0 | 0 | 117290.7445 | 31700 | 2255.8386 | 314.754 | [7 empty] | 3.979e-12
2020070219 | 5 | 0.90588 | 149980.2104 | 0.02911 | 365.0394 | 0.054436 | 87.0971 | 0.45932 | 1586.9506 | 33651.99 | 0 | 0 | 116328.2204 | 31700 | 1586.9506 | 365.0394 | [7 empty] | -9.436e-12
2020070220 | 5 | 0.87727 | 145243.453 | 0.03079 | 386.1066 | 0.057577 | 92.1237 | 0.14859 | 513.3785 | 32599.485 | 0 | 0 | 112643.968 | 31700 | 513.3785 | 386.1066 | [7 empty] | 2.899e-12
2020070221 | 5 | 0.83255 | 137839.4757 | 0.03767 | 472.3818 | 0.070443 | 112.7086 | 0.00499 | 17.2404 | 32189.6223 | 0 | 0 | 105649.8534 | 31700 | 17.2404 | 472.3818 | [7 empty] | 0
2020070222 | 5 | 0.79657 | 131882.5189 | 0.05952 | 746.3808 | 0.1113 | 178.0838 | 0 | 0 | 32446.3808 | 0 | 0 | 99436.1381 | 31700 | 0 | 746.3808 | [7 empty] | -1.0232e-12
2020070223 | 5 | 0.74127 | 122726.885 | 0.10016 | 1256.0064 | 0.1873 | 299.6787 | 0 | 0 | 32956.0064 | 0 | 0 | 89770.8786 | 31700 | 0 | 1256.0064 | [7 empty] | 0
2020070224 | 5 | 0.6784 | 112317.9392 | 0.10533 | 1320.8382 | 0.19697 | 315.1474 | 0 | 0 | 33020.8382 | 0 | 0 | 79297.101 | 31700 | 0 | 1320.8382 | [7 empty] | 0
2020070301 | 6 | 0.62191 | 102965.2853 | 0.09709 | 1217.5086 | 0.18156 | 290.4933 | 0 | 0 | 32917.5086 | 0 | 0 | 70047.7767 | 31700 | 0 | 1217.5086 | [7 empty] | 0
2020070302 | 6 | 0.57819 | 95726.871 | 0.088 | 1103.52 | 0.16456 | 263.296 | 0 | 0 | 32803.52 | 0 | 0 | 62923.351 | 31700 | 0 | 1103.52 | [7 empty] | -3.1832e-12
2020070303 | 6 | 0.54712 | 90582.8286 | 0.08424 | 1056.3696 | 0.15753 | 252.0461 | 0 | 0 | 32756.3696 | 0 | 0 | 57826.459 | 31700 | 0 | 1056.3696 | [7 empty] | -1.819e-12
2020070304 | 6 | 0.52495 | 86912.2968 | 0.07557 | 947.6478 | 0.14132 | 226.1054 | 0 | 0 | 32647.6478 | 0 | 0 | 54264.649 | 31700 | 0 | 947.6478 | [7 empty] | -1.1369e-12
2020070305 | 6 | 0.51416 | 85125.8721 | 0.07109 | 891.4686 | 0.13294 | 212.7013 | 0 | 0 | 32591.4686 | 0 | 0 | 52534.4035 | 31700 | 0 | 891.4686 | [7 empty] | 0
2020070306 | 6 | 0.51402 | 85102.6933 | 0.06691 | 839.0514 | 0.12512 | 200.1947 | 0 | 0 | 32539.0514 | 0 | 0 | 52563.6419 | 31700 | 0 | 839.0514 | [7 empty] | -3.2969e-12
2020070307 | 6 | 0.51978 | 86056.3361 | 0.06483 | 812.9682 | 0.12123 | 193.9714 | 0.06357 | 219.6344 | 32732.6025 | 0 | 0 | 53323.7336 | 31700 | 219.6344 | 812.9682 | [7 empty] | -4.0927e-12
2020070308 | 6 | 0.55177 | 91352.6965 | 0.05958 | 747.1332 | 0.11141 | 178.2634 | 0.34281 | 1184.4086 | 33631.5417 | 0 | 0 | 57721.1548 | 31700 | 1184.4086 | 747.1332 | [7 empty] | -3.4106e-12
2020070309 | 6 | 0.60337 | 99895.7473 | 0.03677 | 461.0958 | 0.06876 | 110.0158 | 0.62302 | 2152.5341 | 34313.6299 | 0 | 0 | 65582.1174 | 31700 | 2152.5341 | 461.0958 | [7 empty] | 0
2020070310 | 6 | 0.66317 | 109796.4147 | 0.02183 | 273.7482 | 0.040822 | 65.3154 | 0.76849 | 2655.133 | 34628.8812 | 0 | 0 | 75167.5336 | 31700 | 2655.133 | 273.7482 | [7 empty] | 9.0949e-13
2020070311 | 6 | 0.72188 | 119516.6184 | 0.0189 | 237.006 | 0.035343 | 56.5488 | 0.84176 | 2908.2808 | 34845.2868 | 0 | 0 | 84671.3316 | 31700 | 2908.2808 | 237.006 | [7 empty] | 1.6769e-12
2020070312 | 6 | 0.77664 | 128582.8483 | 0.02732 | 342.5928 | 0.051088 | 81.7414 | 0.89906 | 3106.2523 | 35148.8451 | 0 | 0 | 93434.0032 | 31700 | 3106.2523 | 342.5928 | [7 empty] | -8.7539e-12
2020070313 | 6 | 0.81983 | 135733.5143 | 0.03466 | 434.6364 | 0.064814 | 103.7027 | 0.90446 | 3124.9093 | 35259.5457 | 0 | 0 | 100473.9686 | 31700 | 3124.9093 | 434.6364 | [7 empty] | 2.1032e-12
2020070314 | 6 | 0.85385 | 141365.9676 | 0.03841 | 481.6614 | 0.071827 | 114.9227 | 0.87839 | 3034.8374 | 35216.4989 | 0 | 0 | 106149.4687 | 31700 | 3034.8374 | 481.6614 | [7 empty] | 3.5811e-12
2020070315 | 6 | 0.87872 | 145483.5194 | 0.03443 | 431.7522 | 0.064384 | 103.0146 | 0.83407 | 2881.7119 | 35013.4641 | 0 | 0 | 110470.0553 | 31700 | 2881.7119 | 431.7522 | [7 empty] | 9.436e-12
2020070316 | 6 | 0.89863 | 148779.8787 | 0.03779 | 473.8866 | 0.070667 | 113.0677 | 0.81243 | 2806.9457 | 34980.8322 | 0 | 0 | 113799.0464 | 31700 | 2806.9457 | 473.8866 | [7 empty] | 6.6507e-12
2020070317 | 6 | 0.91691 | 151806.3703 | 0.0393 | 492.822 | 0.073491 | 117.5856 | 0.76055 | 2627.7002 | 34820.5223 | 0 | 0 | 116985.8481 | 31700 | 2627.7002 | 492.822 | [7 empty] | 9.2086e-12
2020070318 | 6 | 0.92594 | 153301.4042 | 0.04231 | 530.5674 | 0.07912 | 126.5915 | 0.63138 | 2181.4179 | 34411.9853 | 0 | 0 | 118889.4189 | 31700 | 2181.4179 | 530.5674 | [7 empty] | 0
2020070319 | 6 | 0.91573 | 151611.006 | 0.04611 | 578.2194 | 0.086226 | 137.9611 | 0.41841 | 1445.6065 | 33723.8259 | 0 | 0 | 117887.18 | 31700 | 1445.6065 | 578.2194 | [7 empty] | -1.3642e-12
2020070320 | 6 | 0.88515 | 146548.0894 | 0.05181 | 649.6974 | 0.096885 | 155.0155 | 0.12662 | 437.4721 | 32787.1695 | 0 | 0 | 113760.9199 | 31700 | 437.4721 | 649.6974 | [7 empty] | 3.638e-12
2020070321 | 6 | 0.84048 | 139152.3902 | 0.06119 | 767.3226 | 0.11443 | 183.0805 | 0.00481 | 16.6185 | 32483.9411 | 0 | 0 | 106668.4491 | 31700 | 16.6185 | 767.3226 | [7 empty] | -1.2506e-12
2020070322 | 6 | 0.80131 | 132667.2875 | 0.06668 | 836.1672 | 0.12469 | 199.5066 | 0 | 0 | 32536.1672 | 0 | 0 | 100131.1203 | 31700 | 0 | 836.1672 | [7 empty] | -3.8654e-12
2020070323 | 6 | 0.75073 | 124293.111 | 0.07058 | 885.0732 | 0.13198 | 211.1754 | 0 | 0 | 32585.0732 | 0 | 0 | 91708.0378 | 31700 | 0 | 885.0732 | [7 empty] | -1.1369e-12
2020070324 | 6 | 0.69269 | 114683.8345 | 0.07604 | 953.5416 | 0.14219 | 227.5117 | 0 | 0 | 32653.5416 | 0 | 0 | 82030.2929 | 31700 | 0 | 953.5416 | [7 empty] | -3.0695e-12
2020070401 | 7 | 0.63959 | 105892.4392 | 0.07174 | 899.6196 | 0.13415 | 214.6461 | 0 | 0 | 32599.6196 | 0 | 0 | 73292.8196 | 31700 | 0 | 899.6196 | [7 empty] | 5.457e-12
2020070402 | 7 | 0.59415 | 98369.2564 | 0.06601 | 827.7654 | 0.12344 | 197.5019 | 0 | 0 | 32527.7654 | 0 | 0 | 65841.491 | 31700 | 0 | 827.7654 | [7 empty] | 3.8654e-12
2020070403 | 7 | 0.5605 | 92798.0615 | 0.06382 | 800.3028 | 0.11934 | 190.9494 | 0 | 0 | 32500.3028 | 0 | 0 | 60297.7587 | 31700 | 0 | 800.3028 | [7 empty] | 4.8885e-12
2020070404 | 7 | 0.53748 | 88986.8012 | 0.06408 | 803.5632 | 0.11983 | 191.7274 | 0 | 0 | 32503.5632 | 0 | 0 | 56483.238 | 31700 | 0 | 803.5632 | [7 empty] | 4.2064e-12
2020070405 | 7 | 0.52248 | 86503.3562 | 0.05882 | 737.6028 | 0.10999 | 175.9894 | 0 | 0 | 32437.6028 | 0 | 0 | 54065.7534 | 31700 | 0 | 737.6028 | [7 empty] | 0
2020070406 | 7 | 0.51432 | 85152.3622 | 0.05105 | 640.167 | 0.095464 | 152.7416 | 0 | 0 | 32340.167 | 0 | 0 | 52812.1952 | 31700 | 0 | 640.167 | [7 empty] | 1.2506e-12
2020070407 | 7 | 0.50963 | 84375.8717 | 0.0509 | 638.286 | 0.095183 | 152.2928 | 0.05226 | 180.5583 | 32518.8443 | 0 | 0 | 51857.0274 | 31700 | 180.5583 | 638.286 | [7 empty] | -3.0695e-12
2020070408 | 7 | 0.53482 | 88546.4037 | 0.03801 | 476.6454 | 0.071079 | 113.7259 | 0.29131 | 1006.4761 | 33183.1214 | 0 | 0 | 55363.2822 | 31700 | 1006.4761 | 476.6454 | [7 empty] | -1.4211e-12
2020070409 | 7 | 0.58371 | 96640.7787 | 0.01135 | 142.329 | 0.021225 | 33.9592 | 0.55744 | 1925.9552 | 33768.2842 | 0 | 0 | 62872.4945 | 31700 | 1925.9552 | 142.329 | [7 empty] | 1.7621e-12
2020070410 | 7 | 0.64319 | 106488.466 | 0.00185 | 23.199 | 0.0034595 | 5.5352 | 0.69536 | 2402.4688 | 34125.6678 | 0 | 0 | 72362.7982 | 31700 | 2402.4688 | 23.199 | [7 empty] | 1.0072e-11
2020070411 | 7 | 0.70259 | 116322.9082 | 0.00095 | 11.913 | 0.0017765 | 2.8424 | 0.75982 | 2625.1781 | 34337.0911 | 0 | 0 | 81985.8171 | 31700 | 2625.1781 | 11.913 | [7 empty] | -9.539e-12
2020070412 | 7 | 0.75593 | 125154.0386 | 0.00202 | 25.3308 | 0.0037774 | 6.0438 | 0.82909 | 2864.5059 | 34589.8368 | 0 | 0 | 90564.2018 | 31700 | 2864.5059 | 25.3308 | [7 empty] | 2.4549e-12
2020070413 | 7 | 0.79581 | 131756.691 | 0.00198 | 24.8292 | 0.0037026 | 5.9242 | 0.85713 | 2961.3841 | 34686.2133 | 0 | 0 | 97070.4777 | 31700 | 2961.3841 | 24.8292 | [7 empty] | 5.5849e-12
2020070414 | 7 | 0.82358 | 136354.3755 | 0.00175 | 21.945 | 0.0032725 | 5.236 | 0.8391 | 2899.0905 | 34621.0355 | 0 | 0 | 101733.34 | 31700 | 2899.0905 | 21.945 | [7 empty] | -1.6556e-12
2020070415 | 7 | 0.84336 | 139629.2117 | 0.01066 | 133.6764 | 0.019934 | 31.8947 | 0.7897 | 2728.4135 | 34562.0899 | 0 | 0 | 105067.1218 | 31700 | 2728.4135 | 133.6764 | [7 empty] | -7.9012e-12
2020070416 | 7 | 0.8563 | 141771.5969 | 0.00565 | 70.851 | 0.010566 | 16.9048 | 0.71801 | 2480.7245 | 34251.5756 | 0 | 0 | 107520.0213 | 31700 | 2480.7245 | 70.851 | [7 empty] | 8.7539e-12
2020070417 | 7 | 0.86381 | 143014.975 | 0.01499 | 187.9746 | 0.028031 | 44.8501 | 0.57225 | 1977.1238 | 33865.0984 | 0 | 0 | 109149.8767 | 31700 | 1977.1238 | 187.9746 | [7 empty] | 0
2020070418 | 7 | 0.86237 | 142776.5643 | 0.03091 | 387.6114 | 0.057802 | 92.4827 | 0.41396 | 1430.2318 | 33517.8432 | 0 | 0 | 109258.7211 | 31700 | 1430.2318 | 387.6114 | [7 empty] | 2.9559e-12
2020070419 | 7 | 0.84583 | 140038.1523 | 0.03505 | 439.527 | 0.065544 | 104.8696 | 0.29234 | 1010.0347 | 33149.5617 | 0 | 0 | 106888.5906 | 31700 | 1010.0347 | 439.527 | [7 empty] | -8.8107e-12
2020070420 | 7 | 0.81304 | 134609.3415 | 0.03389 | 424.9806 | 0.063374 | 101.3989 | 0.11046 | 381.6393 | 32506.6199 | 0 | 0 | 102102.7216 | 31700 | 381.6393 | 424.9806 | [7 empty] | 5.1159e-12
2020070421 | 7 | 0.77099 | 127647.4174 | 0.03523 | 441.7842 | 0.06588 | 105.4082 | 0.00262 | 9.0521 | 32150.8363 | 0 | 0 | 95496.5811 | 31700 | 9.0521 | 441.7842 | [7 empty] | -4.5475e-12
2020070422 | 7 | 0.73583 | 121826.2223 | 0.03046 | 381.9684 | 0.05696 | 91.1363 | 0 | 0 | 32081.9684 | 0 | 0 | 89744.2539 | 31700 | 0 | 381.9684 | [7 empty] | -2.1032e-12
2020070423 | 7 | 0.6996 | 115827.8748 | 0.04316 | 541.2264 | 0.080709 | 129.1347 | 0 | 0 | 32241.2264 | 0 | 0 | 83586.6484 | 31700 | 0 | 541.2264 | [7 empty] | 0
2020070424 | 7 | 0.65671 | 108726.8777 | 0.04715 | 591.261 | 0.08817 | 141.0728 | 0 | 0 | 32291.261 | 0 | 0 | 76435.6167 | 31700 | 0 | 591.261 | [7 empty] | -1.3642e-12
2020070501 | 1 | 0.61111 | 101177.2049 | 0.04297 | 538.8438 | 0.080354 | 128.5662 | 0 | 0 | 32238.8438 | 0 | 0 | 68938.3611 | 31700 | 0 | 538.8438 | [7 empty] | 2.3874e-12
2020070502 | 1 | 0.57169 | 94650.7115 | 0.0373 | 467.742 | 0.069751 | 111.6016 | 0 | 0 | 32167.742 | 0 | 0 | 62482.9695 | 31700 | 0 | 467.742 | [7 empty] | -1.6485e-12
2020070503 | 1 | 0.54114 | 89592.7618 | 0.02748 | 344.5992 | 0.051388 | 82.2202 | 0 | 0 | 32044.5992 | 0 | 0 | 57548.1626 | 31700 | 0 | 344.5992 | [7 empty] | -3.0695e-12
2020070504 | 1 | 0.51951 | 86011.6341 | 0.02315 | 290.301 | 0.043291 | 69.2648 | 0 | 0 | 31990.301 | 0 | 0 | 54021.3331 | 31700 | 0 | 290.301 | [7 empty] | -5.1159e-13
2020070505 | 1 | 0.50579 | 83740.1098 | 0.02162 | 271.1148 | 0.040429 | 64.687 | 0 | 0 | 31971.1148 | 0 | 0 | 51768.995 | 31700 | 0 | 271.1148 | [7 empty] | -4.2633e-12
2020070506 | 1 | 0.49911 | 82634.1489 | 0.02053 | 257.4462 | 0.038391 | 61.4258 | 0 | 0 | 31957.4462 | 0 | 0 | 50676.7027 | 31700 | 0 | 257.4462 | [7 empty] | -1.4779e-12
2020070507 | 1 | 0.49419 | 81819.579 | 0.01939 | 243.1506 | 0.036259 | 58.0149 | 0.05517 | 190.6123 | 32133.763 | 0 | 0 | 49685.816 | 31700 | 190.6123 | 243.1506 | [7 empty] | 3.8938e-12
2020070508 | 1 | 0.51607 | 85442.0974 | 0.0177 | 221.958 | 0.033099 | 52.9584 | 0.26715 | 923.0032 | 32844.9613 | 0 | 0 | 52597.1362 | 31700 | 923.0032 | 221.958 | [7 empty] | 3.1264e-13
2020070509 | 1 | 0.5647 | 93493.4261 | 0.00718 | 90.0372 | 0.013427 | 21.4826 | 0.48884 | 1688.9422 | 33478.9794 | 0 | 0 | 60014.4467 | 31700 | 1688.9422 | 90.0372 | [7 empty] | -3.4248e-12
2020070510 | 1 | 0.62689 | 103789.7891 | -0.0007 | -8.778 | -0.001309 | -2.0944 | 0.66534 | 2298.7497 | 33989.9717 | 0 | 0 | 69799.8174 | 31700 | 2298.7497 | -8.778 | [7 empty] | 8.848e-12
2020070511 | 1 | 0.69226 | 114612.6424 | -0.0009 | -11.286 | -0.001683 | -2.6928 | 0.74288 | 2566.6504 | 34255.3644 | 0 | 0 | 80357.278 | 31700 | 2566.6504 | -11.286 | [7 empty] | -8.6988e-12
2020070512 | 1 | 0.75226 | 124546.4224 | -0.0004 | -5.016 | -0.000748 | -1.1968 | 0.78723 | 2719.8796 | 34414.8636 | 0 | 0 | 90131.5587 | 31700 | 2719.8796 | -5.016 | [7 empty] | -5.3113e-13
2020070513 | 1 | 0.80118 | 132645.7643 | 0.00065 | 8.151 | 0.0012155 | 1.9448 | 0.81129 | 2803.0069 | 34511.158 | 0 | 0 | 98134.6064 | 31700 | 2803.0069 | 8.151 | [7 empty] | -6.5263e-12
2020070514 | 1 | 0.83544 | 138317.9527 | 0.00022 | 2.7588 | 0.0004114 | 0.65824 | 0.83352 | 2879.8116 | 34582.5704 | 0 | 0 | 103735.3823 | 31700 | 2879.8116 | 2.7588 | [7 empty] | -3.1184e-12
2020070515 | 1 | 0.86142 | 142619.2795 | -0.0004 | -5.016 | -0.000748 | -1.1968 | 0.81502 | 2815.8941 | 34510.8781 | 0 | 0 | 108108.4014 | 31700 | 2815.8941 | -5.016 | [7 empty] | 1.7426e-12
2020070516 | 1 | 0.88206 | 146036.4998 | 4e-05 | 0.5016 | 7.48e-05 | 0.11968 | 0.75085 | 2594.1867 | 34294.6883 | 0 | 0 | 111741.8114 | 31700 | 2594.1867 | 0.5016 | [7 empty] | -3.1302e-12
2020070517 | 1 | 0.89665 | 148452.0639 | 0.00168 | 21.0672 | 0.0031416 | 5.0266 | 0.69604 | 2404.8182 | 34125.8854 | 0 | 0 | 114326.1785 | 31700 | 2404.8182 | 21.0672 | [7 empty] | -9.5213e-13
2020070518 | 1 | 0.90344 | 149576.2367 | 0.00165 | 20.691 | 0.0030855 | 4.9368 | 0.56445 | 1950.1748 | 33670.8657 | 0 | 0 | 115905.371 | 31700 | 1950.1748 | 20.691 | [7 empty] | -2.9239e-12
2020070519 | 1 | 0.89432 | 148066.3022 | 0.00814 | 102.0756 | 0.015222 | 24.3549 | 0.30298 | 1046.7959 | 32848.8715 | 0 | 0 | 115217.4307 | 31700 | 1046.7959 | 102.0756 | [7 empty] | 8.3134e-12
2020070520 | 1 | 0.86928 | 143920.6046 | 0.01748 | 219.1992 | 0.032688 | 52.3002 | 0.08617 | 297.7174 | 32216.9166 | 0 | 0 | 111703.6881 | 31700 | 297.7174 | 219.1992 | [7 empty] | -5.5422e-12
2020070521 | 1 | 0.83442 | 138149.0785 | 0.02295 | 287.793 | 0.042917 | 68.6664 | 0.00311 | 10.745 | 31998.538 | 0 | 0 | 106150.5404 | 31700 | 10.745 | 287.793 | [7 empty] | 2.8422e-12
2020070522 | 1 | 0.80439 | 133177.2216 | 0.02397 | 300.5838 | 0.044824 | 71.7182 | 0 | 0 | 32000.5838 | 0 | 0 | 101176.6378 | 31700 | 0 | 300.5838 | [7 empty] | -6.9349e-12
2020070523 | 1 | 0.75543 | 125071.2571 | 0.03471 | 435.2634 | 0.064908 | 103.8523 | 0 | 0 | 32135.2634 | 0 | 0 | 92935.9937 | 31700 | 0 | 435.2634 | [7 empty] | -3.8085e-12
2020070524 | 1 | 0.69638 | 115294.7619 | 0.04735 | 593.769 | 0.088545 | 141.6712 | 0 | 0 | 32293.769 | 0 | 0 | 83000.9929 | 31700 | 0 | 593.769 | [7 empty] | 0
2020070601 | 2 | 0.64442 | 106692.1085 | 0.05108 | 640.5432 | 0.09552 | 152.8314 | 0 | 0 | 32340.5432 | 0 | 0 | 74351.5653 | 31700 | 0 | 640.5432 | [7 empty] | 0
2020070602 | 2 | 0.60364 | 99940.4493 | 0.04792 | 600.9168 | 0.08961 | 143.3766 | 0 | 0 | 32300.9168 | 0 | 0 | 67639.5325 | 31700 | 0 | 600.9168 | [7 empty] | -8.1855e-12
2020070603 | 2 | 0.57615 | 95389.1225 | 0.03741 | 469.1214 | 0.069957 | 111.9307 | 0 | 0 | 32169.1214 | 0 | 0 | 63220.0011 | 31700 | 0 | 469.1214 | [7 empty] | 3.638e-12
2020070604 | 2 | 0.55637 | 92114.2863 | 0.03032 | 380.2128 | 0.056698 | 90.7174 | 0 | 0 | 32080.2128 | 0 | 0 | 60034.0735 | 31700 | 0 | 380.2128 | [7 empty] | 1.1369e-12
2020070605 | 2 | 0.55184 | 91364.2859 | 0.03686 | 462.2244 | 0.068928 | 110.2851 | 0 | 0 | 32162.2244 | 0 | 0 | 59202.0615 | 31700 | 0 | 462.2244 | [7 empty] | -7.9581e-13
2020070606 | 2 | 0.56344 | 93284.8167 | 0.02781 | 348.7374 | 0.052005 | 83.2075 | 0 | 0 | 32048.7374 | 0 | 0 | 61236.0793 | 31700 | 0 | 348.7374 | [7 empty] | -1.8758e-12
2020070607 | 2 | 0.58706 | 97195.4148 | 0.02854 | 357.8916 | 0.05337 | 85.3917 | 0.05432 | 187.6756 | 32245.5672 | 0 | 0 | 64949.8476 | 31700 | 187.6756 | 357.8916 | [7 empty] | 4.9454e-12
2020070608 | 2 | 0.63658 | 105394.0945 | 0.02611 | 327.4194 | 0.048826 | 78.1211 | 0.30782 | 1063.5181 | 33090.9375 | 0 | 0 | 72303.157 | 31700 | 1063.5181 | 327.4194 | [7 empty] | 0
2020070609 | 2 | 0.69522 | 115102.7089 | 0.01026 | 128.6604 | 0.019186 | 30.6979 | 0.59956 | 2071.4798 | 33900.1402 | 0 | 0 | 81202.5687 | 31700 | 2071.4798 | 128.6604 | [7 empty] | 8.8392e-12
2020070610 | 2 | 0.7569 | 125314.6347 | -0.0007 | -8.778 | -0.001309 | -2.0944 | 0.75061 | 2593.3576 | 34284.5796 | 0 | 0 | 91030.0552 | 31700 | 2593.3576 | -8.778 | [7 empty] | 9.3028e-12
2020070611 | 2 | 0.82133 | 135981.8588 | 0.00228 | 28.5912 | 0.0042636 | 6.8218 | 0.81708 | 2823.0114 | 34551.6026 | 0 | 0 | 101430.2562 | 31700 | 2823.0114 | 28.5912 | [7 empty] | -1.9753e-12
2020070612 | 2 | 0.88104 | 145867.6255 | 0.00154 | 19.3116 | 0.0028798 | 4.6077 | 0.87349 | 3017.9079 | 34737.2196 | 0 | 0 | 111130.406 | 31700 | 3017.9079 | 19.3116 | [7 empty] | 9.0949e-12
2020070613 | 2 | 0.93307 | 154481.8684 | 0.00064 | 8.0256 | 0.0011968 | 1.9149 | 0.80158 | 2769.4589 | 34477.4845 | 0 | 0 | 120004.3839 | 31700 | 2769.4589 | 8.0256 | [7 empty] | -8.7006e-12
2020070614 | 2 | 0.96824 | 160304.7191 | 0.0029 | 36.366 | 0.005423 | 8.6768 | 0.76538 | 2644.3879 | 34380.7539 | 0 | 0 | 125923.9652 | 31700 | 2644.3879 | 36.366 | [7 empty] | -3.6522e-12
2020070615 | 2 | 0.97834 | 161976.9054 | 0.00816 | 102.3264 | 0.015259 | 24.4147 | 0.70112 | 2422.3696 | 34224.696 | 0 | 0 | 127752.2094 | 31700 | 2422.3696 | 102.3264 | [7 empty] | -3.7232e-12
2020070616 | 2 | 0.97435 | 161316.3091 | 0.00813 | 101.9502 | 0.015203 | 24.325 | 0.64956 | 2244.2298 | 34046.18 | 0 | 0 | 127270.1291 | 31700 | 2244.2298 | 101.9502 | [7 empty] | -7.0486e-12
2020070617 | 2 | 0.96456 | 159695.4473 | 0.01994 | 250.0476 | 0.037288 | 59.6605 | 0.5948 | 2055.034 | 34005.0816 | 0 | 0 | 125690.3657 | 31700 | 2055.034 | 250.0476 | [7 empty] | 4.8885e-12
2020070618 | 2 | 0.955 | 158112.665 | 0.02012 | 252.3048 | 0.037624 | 60.199 | 0.49721 | 1717.8605 | 33670.1654 | 0 | 0 | 124442.4996 | 31700 | 1717.8605 | 252.3048 | [7 empty] | -4.2064e-12
2020070619 | 2 | 0.93068 | 154086.1728 | 0.01619 | 203.0226 | 0.030275 | 48.4405 | 0.34208 | 1181.8864 | 33084.909 | 0 | 0 | 121001.2638 | 31700 | 1181.8864 | 203.0226 | [7 empty] | -4.2633e-13
2020070620 | 2 | 0.89447 | 148091.1366 | 0.02213 | 277.5102 | 0.041383 | 66.213 | 0.09651 | 333.442 | 32310.9522 | 0 | 0 | 115780.1844 | 31700 | 333.442 | 277.5102 | [7 empty] | 2.1032e-12
2020070621 | 2 | 0.85726 | 141930.5374 | 0.02434 | 305.2236 | 0.045516 | 72.8253 | 0.00675 | 23.3212 | 32028.5448 | 0 | 0 | 109901.9925 | 31700 | 23.3212 | 305.2236 | [7 empty] | 5.6275e-12
2020070622 | 2 | 0.82305 | 136266.6271 | 0.03149 | 394.8846 | 0.058886 | 94.2181 | 0.0023 | 7.9465 | 32102.8311 | 0 | 0 | 104163.796 | 31700 | 7.9465 | 394.8846 | [7 empty] | -4.2064e-12
2020070623 | 2 | 0.77061 | 127584.5034 | 0.04438 | 556.5252 | 0.082991 | 132.785 | 0.00227 | 7.8428 | 32264.3681 | 0 | 0 | 95320.1354 | 31700 | 7.8428 | 556.5252 | [7 empty] | 4.5475e-12
2020070624 | 2 | 0.71061 | 117650.7234 | 0.0562 | 704.748 | 0.10509 | 168.1504 | 0.0021 | 7.2555 | 32412.0035 | 0 | 0 | 85238.7199 | 31700 | 7.2555 | 704.748 | [7 empty] | 6.1391e-12
2020070701 | 3 | 0.65591 | 108594.4273 | 0.05527 | 693.0858 | 0.10335 | 165.3678 | 0.00207 | 7.1518 | 32400.2376 | 0 | 0 | 76194.1897 | 31700 | 7.1518 | 693.0858 | [7 empty] | -4.4338e-12
2020070702 | 3 | 0.61603 | 101991.7749 | 0.04868 | 610.4472 | 0.091032 | 145.6506 | 0.00218 | 7.5319 | 32317.9791 | 0 | 0 | 69673.7958 | 31700 | 7.5319 | 610.4472 | [7 empty] | -3.1832e-12
2020070703 | 3 | 0.58754 | 97274.885 | 0.04364 | 547.2456 | 0.081607 | 130.5709 | 0.00212 | 7.3246 | 32254.5702 | 0 | 0 | 65020.3148 | 31700 | 7.3246 | 547.2456 | [7 empty] | 1.9327e-12
2020070704 | 3 | 0.56876 | 94165.6119 | 0.03715 | 465.861 | 0.069471 | 111.1528 | 0.00212 | 7.3246 | 32173.1856 | 0 | 0 | 61992.4263 | 31700 | 7.3246 | 465.861 | [7 empty] | -2.9559e-12
2020070705 | 3 | 0.56315 | 93236.8035 | 0.03425 | 429.495 | 0.064048 | 102.476 | 0.00209 | 7.2209 | 32136.716 | 0 | 0 | 61100.0875 | 31700 | 7.2209 | 429.495 | [7 empty] | -2.1032e-12
2020070706 | 3 | 0.57359 | 94965.2812 | 0.02908 | 364.6632 | 0.05438 | 87.0074 | 0.00273 | 9.4322 | 32074.0953 | 0 | 0 | 62891.1858 | 31700 | 9.4322 | 364.6632 | [7 empty] | 3.2401e-12
2020070707 | 3 | 0.59785 | 98981.8396 | 0.02193 | 275.0022 | 0.041009 | 65.6146 | 0.04574 | 158.0317 | 32133.0339 | 0 | 0 | 66848.8057 | 31700 | 158.0317 | 275.0022 | [7 empty] | -5.1159e-12
2020070708 | 3 | 0.64214 | 106314.6248 | 0.01976 | 247.7904 | 0.036951 | 59.1219 | 0.24472 | 845.5076 | 32793.298 | 0 | 0 | 73521.3268 | 31700 | 845.5076 | 247.7904 | [7 empty] | -4.8033e-12
2020070709 | 3 | 0.69451 | 114985.1591 | 0.01053 | 132.0462 | 0.019691 | 31.5058 | 0.50597 | 1748.1264 | 33580.1726 | 0 | 0 | 81404.9866 | 31700 | 1748.1264 | 132.0462 | [7 empty] | 2.9559e-12
2020070710 | 3 | 0.74665 | 123617.6139 | 0.0035 | 43.89 | 0.006545 | 10.472 | 0.65567 | 2265.3398 | 34009.2299 | 0 | 0 | 89608.3841 | 31700 | 2265.3398 | 43.89 | [7 empty] | 3.5101e-12
2020070711 | 3 | 0.79792 | 132106.029 | 0.0036 | 45.144 | 0.006732 | 10.7712 | 0.69789 | 2411.2099 | 34156.3539 | 0 | 0 | 97949.675 | 31700 | 2411.2099 | 45.144 | [7 empty] | -1.0225e-11
2020070712 | 3 | 0.84664 | 140172.2583 | 0.0042 | 52.668 | 0.007854 | 12.5664 | 0.71377 | 2466.0754 | 34218.7433 | 0 | 0 | 105953.515 | 31700 | 2466.0754 | 52.668 | [7 empty] | 4.2135e-12
2020070713 | 3 | 0.88749 | 146935.5069 | 0.011 | 137.94 | 0.02057 | 32.912 | 0.70705 | 2442.8577 | 34280.7977 | 0 | 0 | 112654.7091 | 31700 | 2442.8577 | 137.94 | [7 empty] | -1.7621e-12
2020070714 | 3 | 0.91497 | 151485.1781 | 0.01774 | 222.4596 | 0.033174 | 53.0781 | 0.7234 | 2499.347 | 34421.8066 | 0 | 0 | 117063.3715 | 31700 | 2499.347 | 222.4596 | [7 empty] | 1.0601e-11
2020070715 | 3 | 0.92707 | 153488.4904 | 0.02428 | 304.4712 | 0.045404 | 72.6458 | 0.68906 | 2380.7023 | 34385.1735 | 0 | 0 | 119103.3169 | 31700 | 2380.7023 | 304.4712 | [7 empty] | 4.4906e-12
2020070716 | 3 | 0.93259 | 154402.3982 | 0.03893 | 488.1822 | 0.072799 | 116.4786 | 0.6095 | 2105.8225 | 34294.0047 | 0 | 0 | 120108.3935 | 31700 | 2105.8225 | 488.1822 | [7 empty] | -9.7771e-12
2020070717 | 3 | 0.93844 | 155370.9417 | 0.05319 | 667.0026 | 0.099465 | 159.1445 | 0.52341 | 1808.3816 | 34175.3841 | 0 | 0 | 121195.5576 | 31700 | 1808.3816 | 667.0026 | [7 empty] | -2.0464e-12
2020070718 | 3 | 0.93628 | 155013.3256 | 0.07359 | 922.8186 | 0.13761 | 220.1813 | 0.42491 | 1468.064 | 34090.8826 | 0 | 0 | 120922.443 | 31700 | 1468.064 | 922.8186 | [7 empty] | 0
2020070719 | 3 | 0.92275 | 152773.2582 | 0.0502 | 629.508 | 0.093874 | 150.1984 | 0.22792 | 787.4636 | 33116.9716 | 0 | 0 | 119656.2866 | 31700 | 787.4636 | 629.508 | [7 empty] | -1.0232e-11
2020070720 | 3 | 0.89061 | 147452.0634 | 0.04739 | 594.2706 | 0.088619 | 141.7909 | 0.0831 | 287.1105 | 32581.3811 | 0 | 0 | 114870.6823 | 31700 | 287.1105 | 594.2706 | [7 empty] | -1.3642e-12
2020070721 | 3 | 0.85468 | 141503.3848 | 0.03109 | 389.8686 | 0.058138 | 93.0213 | 0.0059 | 20.3845 | 32110.2531 | 0 | 0 | 109393.1317 | 31700 | 20.3845 | 389.8686 | [7 empty] | 1.7053e-12
2020070722 | 3 | 0.82512 | 136609.3426 | 0.09312 | 1167.7248 | 0.17413 | 278.615 | 0.00216 | 7.4628 | 32875.1876 | 0 | 0 | 103734.155 | 31700 | 7.4628 | 1167.7248 | [7 empty] | 4.7748e-12
2020070723 | 3 | 0.77083 | 127620.9273 | 0.11917 | 1494.3918 | 0.22285 | 356.5566 | 0.00213 | 7.3591 | 33201.751 | 0 | 0 | 94419.1763 | 31700 | 7.3591 | 1494.3918 | [7 empty] | 0
2020070724 | 3 | 0.70927 | 117428.869 | 0.10814 | 1356.0756 | 0.20222 | 323.5549 | 0.00215 | 7.4283 | 33063.5039 | 0 | 0 | 84365.3652 | 31700 | 7.4283 | 1356.0756 | [7 empty] | 8.4128e-12
2020070801 | 4 | 0.65773 | 108895.752 | 0.08875 | 1112.925 | 0.16596 | 265.54 | 0.00034 | 1.1747 | 32814.0997 | 0 | 0 | 76081.6523 | 31700 | 1.1747 | 1112.925 | [7 empty] | 6.1391e-12
2020070802 | 4 | 0.62037 | 102710.3183 | 0.0941 | 1180.014 | 0.17597 | 281.5472 | 0.00039 | 1.3475 | 32881.3614 | 0 | 0 | 69828.9569 | 31700 | 1.3475 | 1180.014 | [7 empty] | -3.4106e-12
2020070803 | 4 | 0.59211 | 98031.5079 | 0.09831 | 1232.8074 | 0.18384 | 294.1435 | 0.00039 | 1.3475 | 32934.1548 | 0 | 0 | 65097.3531 | 31700 | 1.3475 | 1232.8074 | [7 empty] | 0
2020070804 | 4 | 0.57525 | 95240.1158 | 0.07599 | 952.9146 | 0.1421 | 227.3621 | 0.00044 | 1.5202 | 32654.4348 | 0 | 0 | 62585.681 | 31700 | 1.5202 | 952.9146 | [7 empty] | 2.6148e-12
2020070805 | 4 | 0.5714 | 94602.6982 | 0.06992 | 876.7968 | 0.13075 | 209.2006 | 0.00033 | 1.1401 | 32577.9369 | 0 | 0 | 62024.7612 | 31700 | 1.1401 | 876.7968 | [7 empty] | 3.0695e-12
2020070806 | 4 | 0.58463 | 96793.0967 | 0.06102 | 765.1908 | 0.11411 | 182.5718 | 0.00123 | 4.2496 | 32469.4404 | 0 | 0 | 64323.6562 | 31700 | 4.2496 | 765.1908 | [7 empty] | -5.3433e-12
2020070807 | 4 | 0.61032 | 101046.4102 | 0.04217 | 528.8118 | 0.078858 | 126.1726 | 0.0502 | 173.441 | 32402.2528 | 0 | 0 | 68644.1574 | 31700 | 173.441 | 528.8118 | [7 empty] | 2.0464e-12
2020070808 | 4 | 0.65579 | 108574.5598 | 0.0306 | 383.724 | 0.057222 | 91.5552 | 0.26909 | 929.706 | 33013.4299 | 0 | 0 | 75561.1298 | 31700 | 929.706 | 383.724 | [7 empty] | -9.3792e-12
2020070809 | 4 | 0.70628 | 116933.8356 | 0.01152 | 144.4608 | 0.021542 | 34.4678 | 0.42028 | 1452.0674 | 33296.5282 | 0 | 0 | 83637.3074 | 31700 | 1452.0674 | 144.4608 | [7 empty] | 7.3896e-13
2020070810 | 4 | 0.75703 | 125336.1579 | 0.0041 | 51.414 | 0.007667 | 12.2672 | 0.48306 | 1668.9723 | 33420.3863 | 0 | 0 | 91915.7716 | 31700 | 1668.9723 | 51.414 | [7 empty] | -1.6058e-12
2020070811 | 4 | 0.80906 | 133950.4008 | 0.00374 | 46.8996 | 0.0069938 | 11.1901 | 0.61262 | 2116.6021 | 33863.5017 | 0 | 0 | 100086.8991 | 31700 | 2116.6021 | 46.8996 | [7 empty] | -6.6294e-12
2020070812 | 4 | 0.85893 | 142207.0276 | 0.00395 | 49.533 | 0.0073865 | 11.8184 | 0.70208 | 2425.6864 | 34175.2194 | 0 | 0 | 108031.8082 | 31700 | 2425.6864 | 49.533 | [7 empty] | 1.7124e-12
2020070813 | 4 | 0.90487 | 149812.9918 | 0.00701 | 87.9054 | 0.013109 | 20.9739 | 0.73104 | 2525.7432 | 34313.6486 | 0 | 0 | 115499.3432 | 31700 | 2525.7432 | 87.9054 | [7 empty] | 5.5422e-13
2020070814 | 4 | 0.93701 | 155134.1866 | 0.00847 | 106.2138 | 0.015839 | 25.3422 | 0.65389 | 2259.1899 | 34065.4037 | 0 | 0 | 121068.7829 | 31700 | 2259.1899 | 106.2138 | [7 empty] | -2.2879e-12
2020070815 | 4 | 0.95214 | 157639.1548 | 0.01657 | 207.7878 | 0.030986 | 49.5774 | 0.65186 | 2252.1763 | 34159.9641 | 0 | 0 | 123479.1907 | 31700 | 2252.1763 | 207.7878 | [7 empty] | -2.6716e-12
2020070816 | 4 | 0.95708 | 158457.036 | 0.02396 | 300.4584 | 0.044805 | 71.6883 | 0.53509 | 1848.7359 | 33849.1943 | 0 | 0 | 124607.8417 | 31700 | 1848.7359 | 300.4584 | [7 empty] | 5.457e-12
2020070817 | 4 | 0.95965 | 158882.5329 | 0.03597 | 451.0638 | 0.067264 | 107.6222 | 0.48103 | 1661.9587 | 33813.0224 | 0 | 0 | 125069.5105 | 31700 | 1661.9587 | 451.0638 | [7 empty] | -1.0573e-11
2020070818 | 4 | 0.95709 | 158458.6917 | 0.04668 | 585.3672 | 0.087292 | 139.6666 | 0.37088 | 1281.3904 | 33566.7576 | 0 | 0 | 124891.9341 | 31700 | 1281.3904 | 585.3672 | [7 empty] | -2.8422e-12
2020070819 | 4 | 0.94187 | 155938.8228 | 0.04464 | 559.7856 | 0.083477 | 133.5629 | 0.23276 | 804.1858 | 33063.9714 | 0 | 0 | 122874.8514 | 31700 | 804.1858 | 559.7856 | [7 empty] | 9.436e-12
2020070820 | 4 | 0.91045 | 150736.8334 | 0.04848 | 607.9392 | 0.090658 | 145.0522 | 0.08493 | 293.4332 | 32601.3724 | 0 | 0 | 118135.461 | 31700 | 293.4332 | 607.9392 | [7 empty] | 5.0022e-12
2020070821 | 4 | 0.87258 | 144466.9625 | 0.04875 | 611.325 | 0.091163 | 145.86 | 0.00363 | 12.5417 | 32323.8666 | 0 | 0 | 112143.0959 | 31700 | 12.5417 | 611.325 | [7 empty] | -3.7517e-12
2020070822 | 4 | 0.84199 | 139402.3904 | 0.06552 | 821.6208 | 0.12252 | 196.0358 | 0.00176 | 6.0808 | 32527.7016 | 0 | 0 | 106874.6888 | 31700 | 6.0808 | 821.6208 | [7 empty] | 0
2020070823 | 4 | 0.7897 | 130745.1011 | 0.04802 | 602.1708 | 0.089797 | 143.6758 | 0.00173 | 5.9771 | 32308.1479 | 0 | 0 | 98436.9532 | 31700 | 5.9771 | 602.1708 | [7 empty] | -1.3642e-12
2020070824 | 4 | 0.72876 | 120655.6919 | 0.0328 | 411.312 | 0.061336 | 98.1376 | 0.00171 | 5.908 | 32117.22 | 0 | 0 | 88538.4718 | 31700 | 5.908 | 411.312 | [7 empty] | 3.5243e-12
2020070901 | 5 | 0.67451 | 111673.8991 | 0.03913 | 490.6902 | 0.073173 | 117.077 | 0.00172 | 5.9426 | 32196.6328 | 0 | 0 | 79477.2663 | 31700 | 5.9426 | 490.6902 | [7 empty] | -7.9012e-12
2020070902 | 5 | 0.63315 | 104826.2134 | 0.05698 | 714.5292 | 0.10655 | 170.4842 | 0.00171 | 5.908 | 32420.4372 | 0 | 0 | 72405.7762 | 31700 | 5.908 | 714.5292 | [7 empty] | 2.6148e-12
2020070903 | 5 | 0.60418 | 100029.8533 | 0.05734 | 719.0436 | 0.10723 | 171.5613 | 0.00169 | 5.839 | 32424.8825 | 0 | 0 | 67604.9708 | 31700 | 5.839 | 719.0436 | [7 empty] | -5.1159e-12
2020070904 | 5 | 0.58403 | 96693.7589 | 0.05787 | 725.6898 | 0.10822 | 173.147 | 0.00179 | 6.1845 | 32431.8743 | 0 | 0 | 64261.8846 | 31700 | 6.1845 | 725.6898 | [7 empty] | 0
2020070905 | 5 | 0.57767 | 95640.7782 | 0.04812 | 603.4248 | 0.089984 | 143.975 | 0.00172 | 5.9426 | 32309.3674 | 0 | 0 | 63331.4108 | 31700 | 5.9426 | 603.4248 | [7 empty] | 2.8422e-12
2020070906 | 5 | 0.58965 | 97624.2229 | 0.03337 | 418.4598 | 0.062402 | 99.843 | 0.00187 | 6.4608 | 32124.9207 | 0 | 0 | 65499.3023 | 31700 | 6.4608 | 418.4598 | [7 empty] | 0
2020070907 | 5 | 0.61404 | 101662.3045 | 0.03103 | 389.1162 | 0.058026 | 92.8418 | 0.04226 | 146.0083 | 32235.1245 | 0 | 0 | 69427.18 | 31700 | 146.0083 | 389.1162 | [7 empty] | 5.4001e-12
2020070908 | 5 | 0.6627 | 109718.6001 | 0.03258 | 408.5532 | 0.060925 | 97.4794 | 0.22938 | 792.5079 | 32901.0611 | 0 | 0 | 76817.539 | 31700 | 792.5079 | 408.5532 | [7 empty] | 6.3665e-12
2020070909 | 5 | 0.71767 | 118819.5982 | 0.03102 | 388.9908 | 0.058007 | 92.8118 | 0.37898 | 1309.3759 | 33398.3667 | 0 | 0 | 85421.2315 | 31700 | 1309.3759 | 388.9908 | [7 empty] | -1.3074e-12
2020070910 | 5 | 0.77484 | 128284.8349 | 0.02164 | 271.3656 | 0.040467 | 64.7469 | 0.53623 | 1852.6746 | 33824.0402 | 0 | 0 | 94460.7947 | 31700 | 1852.6746 | 271.3656 | [7 empty] | -8.9813e-12
2020070911 | 5 | 0.83315 | 137938.8134 | 0.01273 | 159.6342 | 0.023805 | 38.0882 | 0.58848 | 2033.1984 | 33892.8326 | 0 | 0 | 104045.9808 | 31700 | 2033.1984 | 159.6342 | [7 empty] | -5.7128e-12
2020070912 | 5 | 0.8876 | 146953.7188 | 0.01296 | 162.5184 | 0.024235 | 38.7763 | 0.64977 | 2244.9553 | 34107.4737 | 0 | 0 | 112846.245 | 31700 | 2244.9553 | 162.5184 | [7 empty] | 4.9454e-12
2020070913 | 5 | 0.92707 | 153488.4904 | 0.03281 | 411.4374 | 0.061355 | 98.1675 | 0.65081 | 2248.5485 | 34359.986 | 0 | 0 | 119128.5045 | 31700 | 2248.5485 | 411.4374 | [7 empty] | 2.1032e-12
2020070914 | 5 | 0.95492 | 158099.42 | 0.05952 | 746.3808 | 0.1113 | 178.0838 | 0.70101 | 2421.9896 | 34868.3703 | 0 | 0 | 123231.0496 | 31700 | 2421.9896 | 746.3808 | [7 empty] | -2.8422e-12
2020070915 | 5 | 0.9734 | 161159.0242 | 0.09295 | 1165.593 | 0.17382 | 278.1064 | 0.7148 | 2469.634 | 35335.227 | 0 | 0 | 125823.7972 | 31700 | 2469.634 | 1165.593 | [7 empty] | 0
2020070916 | 5 | 0.98418 | 162943.7933 | 0.14215 | 1782.561 | 0.26582 | 425.3128 | 0.70397 | 2432.2164 | 35914.7774 | 0 | 0 | 127029.016 | 31700 | 2432.2164 | 1782.561 | [7 empty] | 3.8654e-12
2020070917 | 5 | 0.99129 | 164120.9463 | 0.19174 | 2404.4196 | 0.35855 | 573.6861 | 0.61835 | 2136.3992 | 36240.8188 | 0 | 0 | 127880.1274 | 31700 | 2136.3992 | 2404.4196 | [7 empty] | -3.638e-12
2020070918 | 5 | 0.99233 | 164293.1318 | 0.25359 | 3180.0186 | 0.47421 | 758.7413 | 0.46693 | 1613.2432 | 36493.2617 | 0 | 0 | 127799.87 | 31700 | 1613.2432 | 3180.0186 | [7 empty] | 5.0022e-12
2020070919 | 5 | 0.97937 | 162147.4353 | 0.23881 | 2994.6774 | 0.44657 | 714.5195 | 0.30801 | 1064.1745 | 35758.8519 | 0 | 0 | 126388.5834 | 31700 | 1064.1745 | 2994.6774 | [7 empty] | 0
2020070920 | 5 | 0.94912 | 157139.1546 | 0.2049 | 2569.446 | 0.38316 | 613.0608 | 0.09025 | 311.8137 | 34581.2597 | 0 | 0 | 122557.8948 | 31700 | 311.8137 | 2569.446 | [7 empty] | 0
2020070921 | 5 | 0.90702 | 150168.9523 | 0.18345 | 2300.463 | 0.34305 | 548.8824 | 0.00302 | 10.4341 | 34010.8971 | 0 | 0 | 116158.0552 | 31700 | 10.4341 | 2300.463 | [7 empty] | 0
2020070922 | 5 | 0.87469 | 144816.3005 | 0.22848 | 2865.1392 | 0.42726 | 683.6122 | 0 | 0 | 34565.1392 | 0 | 0 | 110251.1613 | 31700 | 0 | 2865.1392 | [7 empty] | 5.0022e-12
2020070923 | 5 | 0.81961 | 135697.0904 | 0.21272 | 2667.5088 | 0.39779 | 636.4582 | 0 | 0 | 34367.5088 | 0 | 0 | 101329.5816 | 31700 | 0 | 2667.5088 | [7 empty] | 1.0459e-11
2020070924 | 5 | 0.75355 | 124759.9987 | 0.22377 | 2806.0758 | 0.41845 | 669.5198 | 0 | 0 | 34506.0758 | 0 | 0 | 90253.9229 | 31700 | 0 | 2806.0758 | [7 empty] | 5.9117e-12
2020071001 | 6 | 0.69418 | 114930.5233 | 0.16445 | 2062.203 | 0.30752 | 492.0344 | 0 | 0 | 33762.203 | 0 | 0 | 81168.3203 | 31700 | 0 | 2062.203 | [7 empty] | -5.9117e-12
2020071002 | 6 | 0.65074 | 107738.4666 | 0.17466 | 2190.2364 | 0.32661 | 522.5827 | 0 | 0 | 33890.2364 | 0 | 0 | 73848.2302 | 31700 | 0 | 2190.2364 | [7 empty] | -5.9117e-12
2020071003 | 6 | 0.6197 | 102599.3911 | 0.1673 | 2097.942 | 0.31285 | 500.5616 | 0 | 0 | 33797.942 | 0 | 0 | 68801.4491 | 31700 | 0 | 2097.942 | [7 empty] | 1.0004e-11
2020071004 | 6 | 0.59896 | 99165.6145 | 0.17428 | 2185.4712 | 0.3259 | 521.4458 | 0 | 0 | 33885.4712 | 0 | 0 | 65280.1433 | 31700 | 0 | 2185.4712 | [7 empty] | 0
2020071005 | 6 | 0.59247 | 98091.1106 | 0.22128 | 2774.8512 | 0.41379 | 662.0698 | 0 | 0 | 34474.8512 | 0 | 0 | 63616.2594 | 31700 | 0 | 2774.8512 | [7 empty] | 0
2020071006 | 6 | 0.60296 | 99827.8665 | 0.26954 | 3380.0316 | 0.50404 | 806.4637 | 0 | 0 | 35080.0316 | 0 | 0 | 64747.8349 | 31700 | 0 | 3380.0316 | [7 empty] | 0
2020071007 | 6 | 0.62805 | 103981.8421 | 0.27368 | 3431.9472 | 0.51178 | 818.8506 | 0.02976 | 102.8208 | 35234.768 | 0 | 0 | 68747.0742 | 31700 | 102.8208 | 3431.9472 | [7 empty] | 0
2020071008 | 6 | 0.66632 | 110317.9382 | 0.2476 | 3104.904 | 0.46301 | 740.8192 | 0.20922 | 722.8551 | 35527.7591 | 0 | 0 | 74790.1791 | 31700 | 722.8551 | 3104.904 | [7 empty] | 1.0459e-11
2020071009 | 6 | 0.71276 | 118006.6839 | 0.24211 | 3036.0594 | 0.45275 | 724.3931 | 0.37704 | 1302.6732 | 36038.7326 | 0 | 0 | 81967.9513 | 31700 | 1302.6732 | 3036.0594 | [7 empty] | 0
2020071010 | 6 | 0.75511 | 125018.2769 | 0.23553 | 2953.5462 | 0.44044 | 704.7058 | 0.46034 | 1590.4747 | 36244.0209 | 0 | 0 | 88774.256 | 31700 | 1590.4747 | 2953.5462 | [7 empty] | 3.638e-12
2020071011 | 6 | 0.79711 | 131971.9229 | 0.23895 | 2996.433 | 0.44684 | 714.9384 | 0.49959 | 1726.0834 | 36422.5165 | 0 | 0 | 95549.4065 | 31700 | 1726.0834 | 2996.433 | [7 empty] | -4.5475e-12
2020071012 | 6 | 0.83327 | 137958.681 | 0.26898 | 3373.0092 | 0.50299 | 804.7882 | 0.5307 | 1833.5685 | 36906.5777 | 0 | 0 | 101052.1033 | 31700 | 1833.5685 | 3373.0092 | [7 empty] | -5.457e-12
2020071013 | 6 | 0.85749 | 141968.6169 | 0.31894 | 3999.5076 | 0.59642 | 954.2685 | 0.53404 | 1845.1082 | 37544.6158 | 0 | 0 | 104424.0011 | 31700 | 1845.1082 | 3999.5076 | [7 empty] | 0
2020071014 | 6 | 0.87238 | 144433.8499 | 0.33934 | 4255.3236 | 0.63457 | 1015.3053 | 0.5906 | 2040.523 | 37995.8466 | 0 | 0 | 106438.0033 | 31700 | 2040.523 | 4255.3236 | [7 empty] | -1.0004e-11
2020071015 | 6 | 0.87926 | 145572.9234 | 0.35925 | 4504.995 | 0.6718 | 1074.876 | 0.61274 | 2117.0167 | 38322.0117 | 0 | 0 | 107250.9117 | 31700 | 2117.0167 | 4504.995 | [7 empty] | 0
2020071016 | 6 | 0.88022 | 145731.8639 | 0.38729 | 4856.6166 | 0.72423 | 1158.7717 | 0.62073 | 2144.6222 | 38701.2388 | 0 | 0 | 107030.6251 | 31700 | 2144.6222 | 4856.6166 | [7 empty] | 0
2020071017 | 6 | 0.87544 | 144940.4727 | 0.39985 | 5014.119 | 0.74772 | 1196.3512 | 0.57574 | 1989.1817 | 38703.3007 | 0 | 0 | 106237.172 | 31700 | 1989.1817 | 5014.119 | [7 empty] | -7.276e-12
2020071018 | 6 | 0.87059 | 144137.4922 | 0.41917 | 5256.3918 | 0.78385 | 1254.1566 | 0.53802 | 1858.8591 | 38815.2509 | 0 | 0 | 105322.2413 | 31700 | 1858.8591 | 5256.3918 | [7 empty] | 0
2020071019 | 6 | 0.85156 | 140986.8283 | 0.42075 | 5276.205 | 0.7868 | 1258.884 | 0.40045 | 1383.5548 | 38359.7597 | 0 | 0 | 102627.0685 | 31700 | 1383.5548 | 5276.205 | [7 empty] | 0
2020071020 | 6 | 0.82268 | 136205.3688 | 0.36597 | 4589.2638 | 0.68436 | 1094.9822 | 0.1262 | 436.021 | 36725.2848 | 0 | 0 | 99480.084 | 31700 | 436.021 | 4589.2638 | [7 empty] | 0
2020071021 | 6 | 0.78936 | 130688.8097 | 0.26801 | 3360.8454 | 0.50118 | 801.8859 | 0.001 | 3.455 | 35064.3004 | 0 | 0 | 95624.5093 | 31700 | 3.455 | 3360.8454 | [7 empty] | -7.276e-12
2020071022 | 6 | 0.76336 | 126384.1717 | 0.23566 | 2955.1764 | 0.44068 | 705.0947 | 0 | 0 | 34655.1764 | 0 | 0 | 91728.9953 | 31700 | 0 | 2955.1764 | [7 empty] | -3.638e-12
2020071023 | 6 | 0.72184 | 119509.9959 | 0.23403 | 2934.7362 | 0.43764 | 700.2178 | 0 | 0 | 34634.7362 | 0 | 0 | 84875.2597 | 31700 | 0 | 2934.7362 | [7 empty] | 0
2020071024 | 6 | 0.67264 | 111364.2963 | 0.25992 | 3259.3968 | 0.48605 | 777.6806 | 0 | 0 | 34959.3968 | 0 | 0 | 76404.8995 | 31700 | 0 | 3259.3968 | [7 empty] | 0
2020071101 | 7 | 0.62627 | 103687.14 | 0.25762 | 3230.5548 | 0.48175 | 770.799 | 0 | 0 | 34930.5548 | 0 | 0 | 68756.5852 | 31700 | 0 | 3230.5548 | [7 empty] | 0
2020071102 | 7 | 0.58907 | 97528.1964 | 0.24281 | 3044.8374 | 0.45405 | 726.4875 | 0 | 0 | 34744.8374 | 0 | 0 | 62783.359 | 31700 | 0 | 3044.8374 | [7 empty] | 0
2020071103 | 7 | 0.56273 | 93167.267 | 0.25778 | 3232.5612 | 0.48205 | 771.2778 | 0 | 0 | 34932.5612 | 0 | 0 | 58234.7058 | 31700 | 0 | 3232.5612 | [7 empty] | -3.638e-12
2020071104 | 7 | 0.54466 | 90175.5436 | 0.25405 | 3185.787 | 0.47507 | 760.1176 | 0 | 0 | 34885.787 | 0 | 0 | 55289.7566 | 31700 | 0 | 3185.787 | [7 empty] | 0
2020071105 | 7 | 0.53356 | 88337.7943 | 0.21421 | 2686.1934 | 0.40057 | 640.9163 | 0 | 0 | 34386.1934 | 0 | 0 | 53951.6009 | 31700 | 0 | 2686.1934 | [7 empty] | 3.638e-12
2020071106 | 7 | 0.53252 | 88165.6088 | 0.18301 | 2294.9454 | 0.34223 | 547.5659 | 0 | 0 | 33994.9454 | 0 | 0 | 54170.6634 | 31700 | 0 | 2294.9454 | [7 empty] | 0
2020071107 | 7 | 0.53391 | 88395.7413 | 0.17808 | 2233.1232 | 0.33301 | 532.8154 | 0.04486 | 154.9913 | 34088.1145 | 0 | 0 | 54307.6268 | 31700 | 154.9913 | 2233.1232 | [7 empty] | 0
2020071108 | 7 | 0.56041 | 92783.1608 | 0.16338 | 2048.7852 | 0.30552 | 488.833 | 0.20707 | 715.4269 | 34464.2121 | 0 | 0 | 58318.9488 | 31700 | 715.4269 | 2048.7852 | [7 empty] | 0
2020071109 | 7 | 0.60593 | 100319.5886 | 0.1255 | 1573.77 | 0.23469 | 375.496 | 0.40389 | 1395.44 | 34669.21 | 0 | 0 | 65650.3786 | 31700 | 1395.44 | 1573.77 | [7 empty] | 3.8654e-12
2020071110 | 7 | 0.65443 | 108349.3941 | 0.10658 | 1336.5132 | 0.1993 | 318.8874 | 0.58622 | 2025.3901 | 35061.9033 | 0 | 0 | 73287.4908 | 31700 | 2025.3901 | 1336.5132 | [7 empty] | 5.6843e-12
2020071111 | 7 | 0.70221 | 116259.9942 | 0.10725 | 1344.915 | 0.20056 | 320.892 | 0.67426 | 2329.5683 | 35374.4833 | 0 | 0 | 80885.5109 | 31700 | 2329.5683 | 1344.915 | [7 empty] | 7.276e-12
2020071112 | 7 | 0.74152 | 122768.2758 | 0.13467 | 1688.7618 | 0.25183 | 402.9326 | 0.77861 | 2690.0975 | 36078.8593 | 0 | 0 | 86689.4164 | 31700 | 2690.0975 | 1688.7618 | [7 empty] | 0
2020071113 | 7 | 0.77084 | 127622.5829 | 0.19027 | 2385.9858 | 0.3558 | 569.2878 | 0.77704 | 2684.6732 | 36770.659 | 0 | 0 | 90851.9239 | 31700 | 2684.6732 | 2385.9858 | [7 empty] | 0
2020071114 | 7 | 0.78559 | 130064.6372 | 0.21381 | 2681.1774 | 0.39982 | 639.7195 | 0.78709 | 2719.3959 | 37100.5733 | 0 | 0 | 92964.0638 | 31700 | 2719.3959 | 2681.1774 | [7 empty] | -8.1855e-12
2020071115 | 7 | 0.79659 | 131885.8302 | 0.22993 | 2883.3222 | 0.42997 | 687.9506 | 0.79674 | 2752.7367 | 37336.0589 | 0 | 0 | 94549.7713 | 31700 | 2752.7367 | 2883.3222 | [7 empty] | 3.638e-12
2020071116 | 7 | 0.81536 | 134993.4477 | 0.24845 | 3115.563 | 0.4646 | 743.3624 | 0.77327 | 2671.6478 | 37487.2109 | 0 | 0 | 97506.2368 | 31700 | 2671.6478 | 3115.563 | [7 empty] | 0
2020071117 | 7 | 0.83486 | 138221.9262 | 0.23077 | 2893.8558 | 0.43154 | 690.4638 | 0.7206 | 2489.673 | 37083.5288 | 0 | 0 | 101138.3974 | 31700 | 2489.673 | 2893.8558 | [7 empty] | 0
2020071118 | 7 | 0.84506 | 139910.6688 | 0.19332 | 2424.2328 | 0.36151 | 578.4134 | 0.62045 | 2143.6547 | 36267.8875 | 0 | 0 | 103642.7812 | 31700 | 2143.6547 | 2424.2328 | [7 empty] | 0
2020071119 | 7 | 0.83708 | 138589.476 | 0.15917 | 1995.9918 | 0.29765 | 476.2366 | 0.41791 | 1443.8791 | 35139.8708 | 0 | 0 | 103449.6052 | 31700 | 1443.8791 | 1995.9918 | [7 empty] | 6.5938e-12
2020071120 | 7 | 0.81015 | 134130.8644 | 0.12731 | 1596.4674 | 0.23807 | 380.9115 | 0.13579 | 469.1544 | 33765.6219 | 0 | 0 | 100365.2426 | 31700 | 469.1544 | 1596.4674 | [7 empty] | -4.0927e-12
2020071121 | 7 | 0.77144 | 127721.9207 | 0.09589 | 1202.4606 | 0.17931 | 286.9029 | 0.0039 | 13.4745 | 32915.9351 | 0 | 0 | 94805.9856 | 31700 | 13.4745 | 1202.4606 | [7 empty] | 2.2737e-12
2020071122 | 7 | 0.7432 | 123046.4216 | 0.11983 | 1502.6682 | 0.22408 | 358.5314 | 0 | 0 | 33202.6682 | 0 | 0 | 89843.7534 | 31700 | 0 | 1502.6682 | [7 empty] | 0
2020071123 | 7 | 0.69891 | 115713.6363 | 0.18941 | 2375.2014 | 0.3542 | 566.7147 | 0 | 0 | 34075.2014 | 0 | 0 | 81638.4349 | 31700 | 0 | 2375.2014 | [7 empty] | -9.0949e-12
2020071124 | 7 | 0.64745 | 107193.7643 | 0.17966 | 2252.9364 | 0.33596 | 537.5427 | 0 | 0 | 33952.9364 | 0 | 0 | 73240.828 | 31700 | 0 | 2252.9364 | [7 empty] | -8.6402e-12
2020071201 | 1 | 0.59741 | 98908.9918 | 0.17779 | 2229.4866 | 0.33247 | 531.9477 | 0 | 0 | 33929.4866 | 0 | 0 | 64979.5052 | 31700 | 0 | 2229.4866 | [7 empty] | 3.638e-12
2020071202 | 1 | 0.55784 | 92357.6639 | 0.14015 | 1757.481 | 0.26208 | 419.3288 | 0 | 0 | 33457.481 | 0 | 0 | 58900.1829 | 31700 | 0 | 1757.481 | [7 empty] | 0
2020071203 | 1 | 0.53037 | 87809.6483 | 0.11175 | 1401.345 | 0.20897 | 334.356 | 0 | 0 | 33101.345 | 0 | 0 | 54708.3033 | 31700 | 0 | 1401.345 | [7 empty] | 0
2020071204 | 1 | 0.50984 | 84410.6399 | 0.09524 | 1194.3096 | 0.1781 | 284.9581 | 0 | 0 | 32894.3096 | 0 | 0 | 51516.3303 | 31700 | 0 | 1194.3096 | [7 empty] | 0
2020071205 | 1 | 0.49689 | 82266.5991 | 0.12587 | 1578.4098 | 0.23538 | 376.603 | 0 | 0 | 33278.4098 | 0 | 0 | 48988.1893 | 31700 | 0 | 1578.4098 | [7 empty] | 0
2020071206 | 1 | 0.48968 | 81072.8898 | 0.12738 | 1597.3452 | 0.2382 | 381.121 | 0 | 0 | 33297.3452 | 0 | 0 | 47775.5446 | 31700 | 0 | 1597.3452 | [7 empty] | 3.4106e-12
2020071207 | 1 | 0.48723 | 80667.2605 | 0.12013 | 1506.4302 | 0.22464 | 359.429 | 0.0519 | 179.3145 | 33385.7447 | 0 | 0 | 47281.5158 | 31700 | 179.3145 | 1506.4302 | [7 empty] | 2.9559e-12
2020071208 | 1 | 0.5076 | 84039.7788 | 0.10374 | 1300.8996 | 0.19399 | 310.3901 | 0.34753 | 1200.7161 | 34201.6157 | 0 | 0 | 49838.1631 | 31700 | 1200.7161 | 1300.8996 | [7 empty] | -2.7285e-12
2020071209 | 1 | 0.54993 | 91048.0606 | 0.07004 | 878.3016 | 0.13097 | 209.5597 | 0.64973 | 2244.8172 | 34823.1188 | 0 | 0 | 56224.9418 | 31700 | 2244.8172 | 878.3016 | [7 empty] | 1.1369e-12
2020071210 | 1 | 0.60161 | 99604.3564 | 0.04617 | 578.9718 | 0.086338 | 138.1406 | 0.80858 | 2793.6439 | 35072.6157 | 0 | 0 | 64531.7407 | 31700 | 2793.6439 | 578.9718 | [7 empty] | 2.0464e-12
2020071211 | 1 | 0.65208 | 107960.321 | 0.04201 | 526.8054 | 0.078559 | 125.6939 | 0.88119 | 3044.5114 | 35271.3169 | 0 | 0 | 72689.0042 | 31700 | 3044.5114 | 526.8054 | [7 empty] | 2.9559e-12
2020071212 | 1 | 0.69627 | 115276.55 | 0.03079 | 386.1066 | 0.057577 | 92.1237 | 0.91799 | 3171.6554 | 35257.762 | 0 | 0 | 80018.788 | 31700 | 3171.6554 | 386.1066 | [7 empty] | 5.0591e-12
2020071213 | 1 | 0.7315 | 121109.3345 | 0.03778 | 473.7612 | 0.070649 | 113.0378 | 0.9048 | 3126.084 | 35299.8452 | 0 | 0 | 85809.4893 | 31700 | 3126.084 | 473.7612 | [7 empty] | -4.2064e-12
2020071214 | 1 | 0.75917 | 125690.4627 | 0.05284 | 662.6136 | 0.098811 | 158.0973 | 0.88476 | 3056.8458 | 35419.4594 | 0 | 0 | 90271.0033 | 31700 | 3056.8458 | 662.6136 | [7 empty] | 6.9349e-12
2020071215 | 1 | 0.77659 | 128574.5702 | 0.09203 | 1154.0562 | 0.1721 | 275.3538 | 0.86121 | 2975.4806 | 35829.5367 | 0 | 0 | 92745.0334 | 31700 | 2975.4806 | 1154.0562 | [7 empty] | 0
2020071216 | 1 | 0.789 | 130629.207 | 0.10129 | 1270.1766 | 0.18941 | 303.0597 | 0.81757 | 2824.7043 | 35794.8809 | 0 | 0 | 94834.3261 | 31700 | 2824.7043 | 1270.1766 | [7 empty] | 6.1391e-12
2020071217 | 1 | 0.80058 | 132546.4265 | 0.12088 | 1515.8352 | 0.22605 | 361.673 | 0.74964 | 2590.0062 | 35805.8414 | 0 | 0 | 96740.5851 | 31700 | 2590.0062 | 1515.8352 | [7 empty] | 5.0022e-12
2020071218 | 1 | 0.80447 | 133190.4666 | 0.1435 | 1799.49 | 0.26835 | 429.352 | 0.62838 | 2171.0529 | 35670.5429 | 0 | 0 | 97519.9237 | 31700 | 2171.0529 | 1799.49 | [7 empty] | 0
2020071219 | 1 | 0.79263 | 131230.2007 | 0.12776 | 1602.1104 | 0.23891 | 382.2579 | 0.40681 | 1405.5285 | 34707.639 | 0 | 0 | 96522.5617 | 31700 | 1405.5285 | 1602.1104 | [7 empty] | -7.0486e-12
2020071220 | 1 | 0.76875 | 127276.5563 | 0.10747 | 1347.6738 | 0.20097 | 321.5502 | 0.11858 | 409.6939 | 33457.3677 | 0 | 0 | 93819.1886 | 31700 | 409.6939 | 1347.6738 | [7 empty] | 2.5011e-12
2020071221 | 1 | 0.7404 | 122582.8452 | 0.07459 | 935.3586 | 0.13948 | 223.1733 | 0.00295 | 10.1922 | 32645.5508 | 0 | 0 | 89937.2943 | 31700 | 10.1922 | 935.3586 | [7 empty] | 0
2020071222 | 1 | 0.71557 | 118471.9159 | 0.09262 | 1161.4548 | 0.1732 | 277.119 | 0 | 0 | 32861.4548 | 0 | 0 | 85610.4611 | 31700 | 0 | 1161.4548 | [7 empty] | 6.8212e-12
2020071223 | 1 | 0.67469 | 111703.7005 | 0.0874 | 1095.996 | 0.16344 | 261.5008 | 0 | 0 | 32795.996 | 0 | 0 | 78907.7045 | 31700 | 0 | 1095.996 | [7 empty] | 0
2020071224 | 1 | 0.62536 | 103536.4777 | 0.0753 | 944.262 | 0.14081 | 225.2976 | 0 | 0 | 32644.262 | 0 | 0 | 70892.2157 | 31700 | 0 | 944.262 | [7 empty] | 2.3874e-12
2020071301 | 2 | 0.58136 | 96251.7057 | 0.06896 | 864.7584 | 0.12896 | 206.3283 | 0 | 0 | 32564.7584 | 0 | 0 | 63686.9473 | 31700 | 0 | 864.7584 | [7 empty] | -1.1369e-12
2020071302 | 2 | 0.5486 | 90827.8618 | 0.0742 | 930.468 | 0.13875 | 222.0064 | 0 | 0 | 32630.468 | 0 | 0 | 58197.3938 | 31700 | 0 | 930.468 | [7 empty] | 0
2020071303 | 2 | 0.52744 | 87324.5487 | 0.06374 | 799.2996 | 0.11919 | 190.7101 | 0 | 0 | 32499.2996 | 0 | 0 | 54825.2491 | 31700 | 0 | 799.2996 | [7 empty] | -1.5916e-12
2020071304 | 2 | 0.5151 | 85281.5013 | 0.06514 | 816.8556 | 0.12181 | 194.8989 | 0 | 0 | 32516.8556 | 0 | 0 | 52764.6457 | 31700 | 0 | 816.8556 | [7 empty] | -4.7748e-12
2020071305 | 2 | 0.51355 | 85024.8786 | 0.06543 | 820.4922 | 0.12235 | 195.7666 | 0 | 0 | 32520.4922 | 0 | 0 | 52504.3864 | 31700 | 0 | 820.4922 | [7 empty] | 0
2020071306 | 2 | 0.52887 | 87561.3038 | 0.05901 | 739.9854 | 0.11035 | 176.5579 | 0 | 0 | 32439.9854 | 0 | 0 | 55121.3184 | 31700 | 0 | 739.9854 | [7 empty] | 5.0022e-12
2020071307 | 2 | 0.55313 | 91577.8622 | 0.05303 | 664.9962 | 0.099166 | 158.6658 | 0.0271 | 93.6305 | 32458.6267 | 0 | 0 | 59119.2355 | 31700 | 93.6305 | 664.9962 | [7 empty] | 0
2020071308 | 2 | 0.59628 | 98721.9056 | 0.04902 | 614.7108 | 0.091667 | 146.6678 | 0.12487 | 431.4258 | 32746.1367 | 0 | 0 | 65975.769 | 31700 | 431.4258 | 614.7108 | [7 empty] | 0
2020071309 | 2 | 0.63919 | 105826.214 | 0.0287 | 359.898 | 0.053669 | 85.8704 | 0.27885 | 963.4267 | 33023.3247 | 0 | 0 | 72802.8892 | 31700 | 963.4267 | 359.898 | [7 empty] | 0
2020071310 | 2 | 0.6789 | 112400.7207 | 0.01641 | 205.7814 | 0.030687 | 49.0987 | 0.52926 | 1828.5933 | 33734.3747 | 0 | 0 | 78666.346 | 31700 | 1828.5933 | 205.7814 | [7 empty] | 5.1159e-13
2020071311 | 2 | 0.72131 | 119422.2475 | 0.01526 | 191.3604 | 0.028536 | 45.6579 | 0.72688 | 2511.3704 | 34402.7308 | 0 | 0 | 85019.5167 | 31700 | 2511.3704 | 191.3604 | [7 empty] | 5.0306e-12
2020071312 | 2 | 0.76094 | 125983.5092 | 0.02069 | 259.4526 | 0.03869 | 61.9045 | 0.79 | 2729.45 | 34688.9026 | 0 | 0 | 91294.6066 | 31700 | 2729.45 | 259.4526 | [7 empty] | 9.6634e-13
2020071313 | 2 | 0.79498 | 131619.2737 | 0.02302 | 288.6708 | 0.043047 | 68.8758 | 0.85317 | 2947.7024 | 34936.3731 | 0 | 0 | 96682.9006 | 31700 | 2947.7024 | 288.6708 | [7 empty] | -5.6843e-13
2020071314 | 2 | 0.8236 | 136357.6868 | 0.02909 | 364.7886 | 0.054398 | 87.0373 | 0.83053 | 2869.4812 | 34934.2697 | 0 | 0 | 101423.417 | 31700 | 2869.4812 | 364.7886 | [7 empty] | 6.6507e-12
2020071315 | 2 | 0.84646 | 140142.457 | 0.03183 | 399.1482 | 0.059522 | 95.2354 | 0.77779 | 2687.2645 | 34786.4126 | 0 | 0 | 105356.0443 | 31700 | 2687.2645 | 399.1482 | [7 empty] | -1.7053e-12
2020071316 | 2 | 0.86407 | 143058.0214 | 0.03044 | 381.7176 | 0.056923 | 91.0765 | 0.69673 | 2407.2022 | 34488.9198 | 0 | 0 | 108569.1017 | 31700 | 2407.2022 | 381.7176 | [7 empty] | 8.5265e-13
2020071317 | 2 | 0.87736 | 145258.3537 | 0.03686 | 462.2244 | 0.068928 | 110.2851 | 0.60603 | 2093.8337 | 34256.058 | 0 | 0 | 111002.2956 | 31700 | 2093.8337 | 462.2244 | [7 empty] | -7.617e-12
2020071318 | 2 | 0.88335 | 146250.0761 | 0.04719 | 591.7626 | 0.088245 | 141.1925 | 0.45084 | 1557.6522 | 33849.4148 | 0 | 0 | 112400.6613 | 31700 | 1557.6522 | 591.7626 | [7 empty] | -1.3642e-12
2020071319 | 2 | 0.8718 | 144337.8234 | 0.04696 | 588.8784 | 0.087815 | 140.5043 | 0.27851 | 962.252 | 33251.1304 | 0 | 0 | 111086.6929 | 31700 | 962.252 | 588.8784 | [7 empty] | -3.0695e-12
2020071320 | 2 | 0.84 | 139072.92 | 0.04254 | 533.4516 | 0.07955 | 127.2797 | 0.10126 | 349.8533 | 32583.3049 | 0 | 0 | 106489.6151 | 31700 | 349.8533 | 533.4516 | [7 empty] | 2.8422e-12
2020071321 | 2 | 0.79814 | 132142.4528 | 0.04015 | 503.481 | 0.07508 | 120.1288 | 0.00673 | 23.2522 | 32226.7332 | 0 | 0 | 99915.7197 | 31700 | 23.2522 | 503.481 | [7 empty] | 0
2020071322 | 2 | 0.76502 | 126659.0063 | 0.04648 | 582.8592 | 0.086918 | 139.0682 | 0 | 0 | 32282.8592 | 0 | 0 | 94376.1471 | 31700 | 0 | 582.8592 | [7 empty] | -8.2991e-12
2020071323 | 2 | 0.71225 | 117922.2468 | 0.05048 | 633.0192 | 0.094398 | 151.0362 | 0 | 0 | 32333.0192 | 0 | 0 | 85589.2276 | 31700 | 0 | 633.0192 | [7 empty] | -4.7748e-12
2020071324 | 2 | 0.65232 | 108000.0562 | 0.05803 | 727.6962 | 0.10852 | 173.6258 | 0 | 0 | 32427.6962 | 0 | 0 | 75572.36 | 31700 | 0 | 727.6962 | [7 empty] | 5.798e-12
2020071401 | 3 | 0.60165 | 99610.979 | 0.07763 | 973.4802 | 0.14517 | 232.269 | 0 | 0 | 32673.4802 | 0 | 0 | 66937.4987 | 31700 | 0 | 973.4802 | [7 empty] | 5.3433e-12
2020071402 | 3 | 0.56105 | 92889.1212 | 0.08494 | 1065.1476 | 0.15884 | 254.1405 | 0 | 0 | 32765.1476 | 0 | 0 | 60123.9736 | 31700 | 0 | 1065.1476 | [7 empty] | -3.4106e-12
2020071403 | 3 | 0.53459 | 88508.3242 | 0.07165 | 898.491 | 0.13399 | 214.3768 | 0 | 0 | 32598.491 | 0 | 0 | 55909.8332 | 31700 | 0 | 898.491 | [7 empty] | 1.7053e-12
2020071404 | 3 | 0.5185 | 85844.4155 | 0.05703 | 715.1562 | 0.10665 | 170.6338 | 0 | 0 | 32415.1562 | 0 | 0 | 53429.2593 | 31700 | 0 | 715.1562 | [7 empty] | -2.3874e-12
2020071405 | 3 | 0.51346 | 85009.978 | 0.05287 | 662.9898 | 0.098867 | 158.187 | 0 | 0 | 32362.9898 | 0 | 0 | 52646.9882 | 31700 | 0 | 662.9898 | [7 empty] | -4.3201e-12
2020071406 | 3 | 0.52636 | 87145.7407 | 0.057 | 714.78 | 0.10659 | 170.544 | 0 | 0 | 32414.78 | 0 | 0 | 54730.9607 | 31700 | 0 | 714.78 | [7 empty] | -1.1369e-12
2020071407 | 3 | 0.54849 | 90809.6499 | 0.0694 | 870.276 | 0.12978 | 207.6448 | 0.04315 | 149.0832 | 32719.3593 | 0 | 0 | 58090.2906 | 31700 | 149.0832 | 870.276 | [7 empty] | 1.2506e-12
2020071408 | 3 | 0.5884 | 97417.2692 | 0.09198 | 1153.4292 | 0.172 | 275.2042 | 0.3211 | 1109.4005 | 33962.8297 | 0 | 0 | 63454.4395 | 31700 | 1109.4005 | 1153.4292 | [7 empty] | 2.0464e-12
2020071409 | 3 | 0.63433 | 105021.5778 | 0.07833 | 982.2582 | 0.14648 | 234.3634 | 0.60539 | 2091.6224 | 34773.8806 | 0 | 0 | 70247.6971 | 31700 | 2091.6224 | 982.2582 | [7 empty] | -7.9581e-12
2020071410 | 3 | 0.67648 | 112000.0582 | 0.04138 | 518.9052 | 0.077381 | 123.809 | 0.7692 | 2657.586 | 34876.4912 | 0 | 0 | 77123.567 | 31700 | 2657.586 | 518.9052 | [7 empty] | 4.2064e-12
2020071411 | 3 | 0.71789 | 118856.0221 | 0.05267 | 660.4818 | 0.098493 | 157.5886 | 0.88481 | 3057.0185 | 35417.5004 | 0 | 0 | 83438.5217 | 31700 | 3057.0185 | 660.4818 | [7 empty] | 2.2737e-12
2020071412 | 3 | 0.76084 | 125966.9529 | 0.07159 | 897.7386 | 0.13387 | 214.1973 | 0.90119 | 3113.6115 | 35711.3501 | 0 | 0 | 90255.6029 | 31700 | 3113.6115 | 897.7386 | [7 empty] | -6.7075e-12
2020071413 | 3 | 0.79919 | 132316.294 | 0.07525 | 943.635 | 0.14072 | 225.148 | 0.84169 | 2908.039 | 35551.6739 | 0 | 0 | 96764.62 | 31700 | 2908.039 | 943.635 | [7 empty] | -3.4106e-12
2020071414 | 3 | 0.82924 | 137291.4621 | 0.06452 | 809.0808 | 0.12065 | 193.0438 | 0.80627 | 2785.6629 | 35294.7437 | 0 | 0 | 101996.7185 | 31700 | 2785.6629 | 809.0808 | [7 empty] | 3.8654e-12
2020071415 | 3 | 0.85401 | 141392.4576 | 0.06047 | 758.2938 | 0.11308 | 180.9262 | 0.75097 | 2594.6013 | 35052.8951 | 0 | 0 | 106339.5625 | 31700 | 2594.6013 | 758.2938 | [7 empty] | -3.2969e-12
2020071416 | 3 | 0.87266 | 144480.2076 | 0.07414 | 929.7156 | 0.13864 | 221.8269 | 0.74279 | 2566.3394 | 35196.0551 | 0 | 0 | 109284.1525 | 31700 | 2566.3394 | 929.7156 | [7 empty] | -4.5475e-12
2020071417 | 3 | 0.88986 | 147327.8912 | 0.09558 | 1198.5732 | 0.17873 | 285.9754 | 0.67792 | 2342.2136 | 35240.7868 | 0 | 0 | 112087.1044 | 31700 | 2342.2136 | 1198.5732 | [7 empty] | 0
2020071418 | 3 | 0.90071 | 149124.2497 | 0.11268 | 1413.0072 | 0.21071 | 337.1386 | 0.55135 | 1904.9143 | 35017.9215 | 0 | 0 | 114106.3283 | 31700 | 1904.9143 | 1413.0072 | [7 empty] | -5.6843e-12
2020071419 | 3 | 0.89077 | 147478.5535 | 0.12215 | 1531.761 | 0.22842 | 365.4728 | 0.41653 | 1439.1111 | 34670.8722 | 0 | 0 | 112807.6814 | 31700 | 1439.1111 | 1531.761 | [7 empty] | 1.0232e-11
2020071420 | 3 | 0.8592 | 142251.7296 | 0.11471 | 1438.4634 | 0.21451 | 343.2123 | 0.1252 | 432.566 | 33571.0294 | 0 | 0 | 108680.7002 | 31700 | 432.566 | 1438.4634 | [7 empty] | 0
2020071421 | 3 | 0.81564 | 135039.8053 | 0.1043 | 1307.922 | 0.19504 | 312.0656 | 0.00491 | 16.9641 | 33024.8861 | 0 | 0 | 102014.9193 | 31700 | 16.9641 | 1307.922 | [7 empty] | 0
2020071422 | 3 | 0.78355 | 129726.8886 | 0.1008 | 1264.032 | 0.1885 | 301.5936 | 0.0007 | 2.4185 | 32966.4505 | 0 | 0 | 96760.4382 | 31700 | 2.4185 | 1264.032 | [7 empty] | -8.1855e-12
2020071423 | 3 | 0.72855 | 120620.9237 | 0.10392 | 1303.1568 | 0.19433 | 310.9286 | 0.00062 | 2.1421 | 33005.2989 | 0 | 0 | 87615.6248 | 31700 | 2.1421 | 1303.1568 | [7 empty] | -5.6843e-12
2020071424 | 3 | 0.66607 | 110276.5474 | 0.10266 | 1287.3564 | 0.19197 | 307.1587 | 0.00062 | 2.1421 | 32989.4985 | 0 | 0 | 77287.0489 | 31700 | 2.1421 | 1287.3564 | [7 empty] | 0
2020071501 | 4 | 0.61405 | 101663.9601 | 0.13583 | 1703.3082 | 0.254 | 406.4034 | 0.00063 | 2.1766 | 33405.4849 | 0 | 0 | 68258.4753 | 31700 | 2.1766 | 1703.3082 | [7 empty] | 7.7307e-12
2020071502 | 4 | 0.57481 | 95167.268 | 0.16581 | 2079.2574 | 0.31006 | 496.1035 | 0.00059 | 2.0385 | 33781.2959 | 0 | 0 | 61385.9722 | 31700 | 2.0385 | 2079.2574 | [7 empty] | 0
2020071503 | 4 | 0.54716 | 90589.4511 | 0.20264 | 2541.1056 | 0.37894 | 606.2989 | 0.00071 | 2.4531 | 34243.5586 | 0 | 0 | 56345.8924 | 31700 | 2.4531 | 2541.1056 | [7 empty] | 0
2020071504 | 4 | 0.52986 | 87725.2112 | 0.197 | 2470.38 | 0.36839 | 589.424 | 0.00062 | 2.1421 | 34172.5221 | 0 | 0 | 53552.6891 | 31700 | 2.1421 | 2470.38 | [7 empty] | 0
2020071505 | 4 | 0.52596 | 87079.5155 | 0.19899 | 2495.3346 | 0.37211 | 595.3781 | 0.00062 | 2.1421 | 34197.4767 | 0 | 0 | 52882.0388 | 31700 | 2.1421 | 2495.3346 | [7 empty] | 0
2020071506 | 4 | 0.53837 | 89134.1523 | 0.18926 | 2373.3204 | 0.35392 | 566.2659 | 0.001 | 3.455 | 34076.7754 | 0 | 0 | 55057.3769 | 31700 | 3.455 | 2373.3204 | [7 empty] | 0
2020071507 | 4 | 0.56156 | 92973.5583 | 0.17993 | 2256.3222 | 0.33647 | 538.3506 | 0.04492 | 155.1986 | 34111.5208 | 0 | 0 | 58862.0375 | 31700 | 155.1986 | 2256.3222 | [7 empty] | 0
2020071508 | 4 | 0.60431 | 100051.3765 | 0.19883 | 2493.3282 | 0.37181 | 594.8994 | 0.28321 | 978.4906 | 35171.8187 | 0 | 0 | 64879.5578 | 31700 | 978.4906 | 2493.3282 | [7 empty] | 0
2020071509 | 4 | 0.65266 | 108056.3476 | 0.15095 | 1892.913 | 0.28228 | 451.6424 | 0.57963 | 2002.6216 | 35595.5347 | 0 | 0 | 72460.8129 | 31700 | 2002.6216 | 1892.913 | [7 empty] | 0
2020071510 | 4 | 0.7039 | 116539.7957 | 0.09568 | 1199.8272 | 0.17892 | 286.2746 | 0.76815 | 2653.9583 | 35553.7855 | 0 | 0 | 80986.0102 | 31700 | 2653.9583 | 1199.8272 | [7 empty] | -4.3201e-12
2020071511 | 4 | 0.75559 | 125097.7472 | 0.05707 | 715.6578 | 0.10672 | 170.7534 | 0.82754 | 2859.1507 | 35274.8085 | 0 | 0 | 89822.9387 | 31700 | 2859.1507 | 715.6578 | [7 empty] | -1.0232e-12
2020071512 | 4 | 0.80468 | 133225.2348 | 0.05232 | 656.0928 | 0.097838 | 156.5414 | 0.84426 | 2916.9183 | 35273.0111 | 0 | 0 | 97952.2237 | 31700 | 2916.9183 | 656.0928 | [7 empty] | 3.5243e-12
2020071513 | 4 | 0.84687 | 140210.3378 | 0.0537 | 673.398 | 0.10042 | 160.6704 | 0.84249 | 2910.8029 | 35284.2009 | 0 | 0 | 104926.1369 | 31700 | 2910.8029 | 673.398 | [7 empty] | -1.2506e-12
2020071514 | 4 | 0.87898 | 145526.5657 | 0.04711 | 590.7594 | 0.088096 | 140.9531 | 0.79903 | 2760.6487 | 35051.408 | 0 | 0 | 110475.1577 | 31700 | 2760.6487 | 590.7594 | [7 empty] | -1.9327e-12
2020071515 | 4 | 0.89683 | 148481.8653 | 0.0829 | 1039.566 | 0.15502 | 248.0368 | 0.77649 | 2682.773 | 35422.3389 | 0 | 0 | 113059.5263 | 31700 | 2682.773 | 1039.566 | [7 empty] | 4.7748e-12
2020071516 | 4 | 0.90971 | 150614.3167 | 0.12367 | 1550.8218 | 0.23126 | 370.0206 | 0.69344 | 2395.8352 | 35646.657 | 0 | 0 | 114967.6597 | 31700 | 2395.8352 | 1550.8218 | [7 empty] | 6.5938e-12
2020071517 | 4 | 0.91673 | 151776.569 | 0.15312 | 1920.1248 | 0.28633 | 458.135 | 0.67069 | 2317.2339 | 35937.3587 | 0 | 0 | 115839.2102 | 31700 | 2317.2339 | 1920.1248 | [7 empty] | 0
2020071518 | 4 | 0.91681 | 151789.814 | 0.18051 | 2263.5954 | 0.33755 | 540.0859 | 0.59542 | 2057.1761 | 36020.7715 | 0 | 0 | 115769.0425 | 31700 | 2057.1761 | 2263.5954 | [7 empty] | 0
2020071519 | 4 | 0.90407 | 149680.5414 | 0.19199 | 2407.5546 | 0.35902 | 574.4341 | 0.39171 | 1353.3581 | 35460.9126 | 0 | 0 | 114219.6288 | 31700 | 1353.3581 | 2407.5546 | [7 empty] | 0
2020071520 | 4 | 0.86937 | 143935.5053 | 0.25677 | 3219.8958 | 0.48016 | 768.2558 | 0.1205 | 416.3275 | 35336.2233 | 0 | 0 | 108599.282 | 31700 | 416.3275 | 3219.8958 | [7 empty] | 0
2020071521 | 4 | 0.82993 | 137405.7006 | 0.29497 | 3698.9238 | 0.55159 | 882.5502 | 0.00499 | 17.2404 | 35416.1643 | 0 | 0 | 101989.5363 | 31700 | 17.2404 | 3698.9238 | [7 empty] | 0
2020071522 | 4 | 0.79876 | 132245.1019 | 0.34604 | 4339.3416 | 0.64709 | 1035.3517 | 0.0007 | 2.4185 | 36041.7601 | 0 | 0 | 96203.3418 | 31700 | 2.4185 | 4339.3416 | [7 empty] | 0
2020071523 | 4 | 0.74497 | 123339.4681 | 0.4058 | 5088.732 | 0.75885 | 1214.1536 | 0.00062 | 2.1421 | 36790.8741 | 0 | 0 | 86548.594 | 31700 | 2.1421 | 5088.732 | [7 empty] | 0
2020071524 | 4 | 0.68503 | 113415.6219 | 0.39493 | 4952.4222 | 0.73852 | 1181.6306 | 0.00059 | 2.0385 | 36654.4607 | 0 | 0 | 76761.1612 | 31700 | 2.0385 | 4952.4222 | [7 empty] | 0
2020071601 | 5 | 0.63549 | 105213.6309 | 0.3741 | 4691.214 | 0.69957 | 1119.3072 | 0 | 0 | 36391.214 | 0 | 0 | 68822.4169 | 31700 | 0 | 4691.214 | [7 empty] | 7.276e-12
2020071602 | 5 | 0.59898 | 99168.9257 | 0.3004 | 3767.016 | 0.56175 | 898.7968 | 0 | 0 | 35467.016 | 0 | 0 | 63701.9097 | 31700 | 0 | 3767.016 | [7 empty] | 0
2020071603 | 5 | 0.57408 | 95046.407 | 0.24843 | 3115.3122 | 0.46456 | 743.3026 | 0 | 0 | 34815.3122 | 0 | 0 | 60231.0948 | 31700 | 0 | 3115.3122 | [7 empty] | 0
2020071604 | 5 | 0.55805 | 92392.4322 | 0.21198 | 2658.2292 | 0.3964 | 634.2442 | 0 | 0 | 34358.2292 | 0 | 0 | 58034.203 | 31700 | 0 | 2658.2292 | [7 empty] | 0
2020071605 | 5 | 0.55556 | 91980.1803 | 0.24203 | 3035.0562 | 0.4526 | 724.1538 | 0 | 0 | 34735.0562 | 0 | 0 | 57245.1241 | 31700 | 0 | 3035.0562 | [7 empty] | 0
2020071606 | 5 | 0.57042 | 94440.4465 | 0.26504 | 3323.6016 | 0.49562 | 792.9997 | 0 | 0 | 35023.6016 | 0 | 0 | 59416.8449 | 31700 | 0 | 3323.6016 | [7 empty] | 0
2020071607 | 5 | 0.59769 | 98955.3495 | 0.29774 | 3733.6596 | 0.55677 | 890.8381 | 0.04664 | 161.1412 | 35594.8008 | 0 | 0 | 63360.5487 | 31700 | 161.1412 | 3733.6596 | [7 empty] | 0
2020071608 | 5 | 0.63442 | 105036.4785 | 0.28977 | 3633.7158 | 0.54187 | 866.9918 | 0.28626 | 989.0283 | 36322.7441 | 0 | 0 | 68713.7344 | 31700 | 989.0283 | 3633.7158 | [7 empty] | -4.0927e-12
2020071609 | 5 | 0.67344 | 111496.7467 | 0.24667 | 3093.2418 | 0.46127 | 738.0366 | 0.5422 | 1873.301 | 36666.5428 | 0 | 0 | 74830.2039 | 31700 | 1873.301 | 3093.2418 | [7 empty] | 1.0004e-11
2020071610 | 5 | 0.71055 | 117640.7897 | 0.20176 | 2530.0704 | 0.37729 | 603.6659 | 0.68215 | 2356.8283 | 36586.8987 | 0 | 0 | 81053.891 | 31700 | 2356.8283 | 2530.0704 | [7 empty] | 0
2020071611 | 5 | 0.74813 | 123862.6472 | 0.17719 | 2221.9626 | 0.33135 | 530.1525 | 0.76336 | 2637.4088 | 36559.3714 | 0 | 0 | 87303.2758 | 31700 | 2637.4088 | 2221.9626 | [7 empty] | 3.638e-12
2020071612 | 5 | 0.78347 | 129713.6436 | 0.16016 | 2008.4064 | 0.2995 | 479.1987 | 0.79422 | 2744.0301 | 36452.4365 | 0 | 0 | 93261.2071 | 31700 | 2744.0301 | 2008.4064 | [7 empty] | -3.638e-12
2020071613 | 5 | 0.81587 | 135077.8848 | 0.14689 | 1842.0006 | 0.27468 | 439.4949 | 0.79524 | 2747.5542 | 36289.5548 | 0 | 0 | 98788.33 | 31700 | 2747.5542 | 1842.0006 | [7 empty] | -1.819e-12
2020071614 | 5 | 0.8445 | 139817.9535 | 0.1393 | 1746.822 | 0.26049 | 416.7856 | 0.80379 | 2777.0945 | 36223.9165 | 0 | 0 | 103594.037 | 31700 | 2777.0945 | 1746.822 | [7 empty] | 4.0927e-12
2020071615 | 5 | 0.86296 | 142874.2465 | 0.12306 | 1543.1724 | 0.23012 | 368.1955 | 0.80943 | 2796.5806 | 36039.753 | 0 | 0 | 106834.4934 | 31700 | 2796.5806 | 1543.1724 | [7 empty] | 0
2020071616 | 5 | 0.87476 | 144827.8899 | 0.11386 | 1427.8044 | 0.21292 | 340.6691 | 0.77635 | 2682.2892 | 35810.0937 | 0 | 0 | 109017.7962 | 31700 | 2682.2892 | 1427.8044 | [7 empty] | -4.5475e-12
2020071617 | 5 | 0.88213 | 146048.0892 | 0.09666 | 1212.1164 | 0.18075 | 289.2067 | 0.73118 | 2526.2269 | 35438.3433 | 0 | 0 | 110609.7459 | 31700 | 2526.2269 | 1212.1164 | [7 empty] | 7.7307e-12
2020071618 | 5 | 0.88429 | 146405.7053 | 0.08525 | 1069.035 | 0.15942 | 255.068 | 0.61173 | 2113.5271 | 34882.5621 | 0 | 0 | 111523.1431 | 31700 | 2113.5271 | 1069.035 | [7 empty] | -2.0464e-12
2020071619 | 5 | 0.86877 | 143836.1675 | 0.08864 | 1111.5456 | 0.16576 | 265.2109 | 0.39028 | 1348.4174 | 34159.963 | 0 | 0 | 109676.2045 | 31700 | 1348.4174 | 1111.5456 | [7 empty] | 3.4106e-12
2020071620 | 5 | 0.8392 | 138940.4696 | 0.09636 | 1208.3544 | 0.18019 | 288.3091 | 0.11986 | 414.1163 | 33322.4707 | 0 | 0 | 105617.9989 | 31700 | 414.1163 | 1208.3544 | [7 empty] | 5.457e-12
2020071621 | 5 | 0.80628 | 133490.1356 | 0.10673 | 1338.3942 | 0.19959 | 319.3362 | 0.00416 | 14.3728 | 33052.767 | 0 | 0 | 100437.3686 | 31700 | 14.3728 | 1338.3942 | [7 empty] | -7.5033e-12
2020071622 | 5 | 0.77942 | 129043.1135 | 0.10323 | 1294.5042 | 0.19304 | 308.8642 | 0 | 0 | 32994.5042 | 0 | 0 | 96048.6093 | 31700 | 0 | 1294.5042 | [7 empty] | -4.3201e-12
2020071623 | 5 | 0.7322 | 121225.2286 | 0.09944 | 1246.9776 | 0.18595 | 297.5245 | 0 | 0 | 32946.9776 | 0 | 0 | 88278.251 | 31700 | 0 | 1246.9776 | [7 empty] | 0
2020071624 | 5 | 0.67726 | 112129.1974 | 0.08535 | 1070.289 | 0.1596 | 255.3672 | 0 | 0 | 32770.289 | 0 | 0 | 79358.9084 | 31700 | 0 | 1070.289 | [7 empty] | -1.0232e-11
2020071701 | 6 | 0.62967 | 104250.0542 | 0.0706 | 885.324 | 0.13202 | 211.2352 | 0 | 0 | 32585.324 | 0 | 0 | 71664.7302 | 31700 | 0 | 885.324 | [7 empty] | 7.8444e-12
2020071702 | 6 | 0.59383 | 98316.2763 | 0.07709 | 966.7086 | 0.14416 | 230.6533 | 0 | 0 | 32666.7086 | 0 | 0 | 65649.5677 | 31700 | 0 | 966.7086 | [7 empty] | -1.9327e-12
2020071703 | 6 | 0.56931 | 94256.6715 | 0.08516 | 1067.9064 | 0.15925 | 254.7987 | 0 | 0 | 32767.9064 | 0 | 0 | 61488.7651 | 31700 | 0 | 1067.9064 | [7 empty] | 0
2020071704 | 6 | 0.55317 | 91584.4847 | 0.07254 | 909.6516 | 0.13565 | 217.0397 | 0 | 0 | 32609.6516 | 0 | 0 | 58974.8331 | 31700 | 0 | 909.6516 | [7 empty] | -2.5011e-12
2020071705 | 6 | 0.55038 | 91122.5639 | 0.07241 | 908.0214 | 0.13541 | 216.6507 | 0 | 0 | 32608.0214 | 0 | 0 | 58514.5425 | 31700 | 0 | 908.0214 | [7 empty] | -2.16e-12
2020071706 | 6 | 0.56453 | 93465.2804 | 0.06172 | 773.9688 | 0.11542 | 184.6662 | 0 | 0 | 32473.9688 | 0 | 0 | 60991.3116 | 31700 | 0 | 773.9688 | [7 empty] | 2.3874e-12
2020071707 | 6 | 0.58876 | 97476.8719 | 0.06352 | 796.5408 | 0.11878 | 190.0518 | 0.02712 | 93.6996 | 32590.2404 | 0 | 0 | 64886.6315 | 31700 | 93.6996 | 796.5408 | [7 empty] | -4.7748e-12
2020071708 | 6 | 0.62756 | 103900.7163 | 0.06842 | 857.9868 | 0.12795 | 204.7126 | 0.19857 | 686.0593 | 33244.0462 | 0 | 0 | 70656.6701 | 31700 | 686.0593 | 857.9868 | [7 empty] | -5.2296e-12
2020071709 | 6 | 0.67549 | 111836.1509 | 0.05938 | 744.6252 | 0.11104 | 177.665 | 0.39818 | 1375.7119 | 33820.3371 | 0 | 0 | 78015.8138 | 31700 | 1375.7119 | 744.6252 | [7 empty] | 4.2064e-12
2020071710 | 6 | 0.72274 | 119659.0026 | 0.04284 | 537.2136 | 0.080111 | 128.1773 | 0.56818 | 1963.0619 | 34200.2755 | 0 | 0 | 85458.7271 | 31700 | 1963.0619 | 537.2136 | [7 empty] | 3.1832e-12
2020071711 | 6 | 0.77148 | 127728.5432 | 0.0468 | 586.872 | 0.087516 | 140.0256 | 0.68218 | 2356.9319 | 34643.8039 | 0 | 0 | 93084.7393 | 31700 | 2356.9319 | 586.872 | [7 empty] | -1.1369e-12
2020071712 | 6 | 0.81776 | 135390.7989 | 0.04141 | 519.2814 | 0.077437 | 123.8987 | 0.73927 | 2554.1779 | 34773.4592 | 0 | 0 | 100617.3396 | 31700 | 2554.1779 | 519.2814 | [7 empty] | 0
2020071713 | 6 | 0.85835 | 142111.001 | 0.03685 | 462.099 | 0.068909 | 110.2552 | 0.78166 | 2700.6353 | 34862.7343 | 0 | 0 | 107248.2667 | 31700 | 2700.6353 | 462.099 | [7 empty] | -3.4674e-12
2020071714 | 6 | 0.89125 | 147558.0237 | 0.03507 | 439.7778 | 0.065581 | 104.9294 | 0.7931 | 2740.1605 | 34879.9383 | 0 | 0 | 112678.0854 | 31700 | 2740.1605 | 439.7778 | [7 empty] | 8.9813e-12
2020071715 | 6 | 0.91437 | 151385.8403 | 0.03557 | 446.0478 | 0.066516 | 106.4254 | 0.78125 | 2699.2188 | 34845.2666 | 0 | 0 | 116540.5738 | 31700 | 2699.2188 | 446.0478 | [7 empty] | 0
2020071716 | 6 | 0.93149 | 154220.2789 | 0.03497 | 438.5238 | 0.065394 | 104.6302 | 0.71716 | 2477.7878 | 34616.3116 | 0 | 0 | 119603.9673 | 31700 | 2477.7878 | 438.5238 | [7 empty] | 8.5265e-13
2020071717 | 6 | 0.94566 | 156566.3066 | 0.03838 | 481.2852 | 0.071771 | 114.833 | 0.61756 | 2133.6698 | 34314.955 | 0 | 0 | 122251.3516 | 31700 | 2133.6698 | 481.2852 | [7 empty] | 1.6485e-12
2020071718 | 6 | 0.9502 | 157317.9626 | 0.05836 | 731.8344 | 0.10913 | 174.6131 | 0.46372 | 1602.1526 | 34033.987 | 0 | 0 | 123283.9756 | 31700 | 1602.1526 | 731.8344 | [7 empty] | -6.4801e-12
2020071719 | 6 | 0.94148 | 155874.2532 | 0.0795 | 996.93 | 0.14867 | 237.864 | 0.2051 | 708.6205 | 33405.5505 | 0 | 0 | 122468.7027 | 31700 | 708.6205 | 996.93 | [7 empty] | -2.5011e-12
2020071720 | 6 | 0.9113 | 150877.5619 | 0.08156 | 1022.7624 | 0.15252 | 244.0275 | 0.0409 | 141.3095 | 32864.0719 | 0 | 0 | 118013.49 | 31700 | 141.3095 | 1022.7624 | [7 empty] | 1.0004e-11
2020071721 | 6 | 0.87019 | 144071.267 | 0.06661 | 835.2894 | 0.12456 | 199.2971 | 0.00087 | 3.0059 | 32538.2952 | 0 | 0 | 111532.9717 | 31700 | 3.0059 | 835.2894 | [7 empty] | -4.4338e-12
2020071722 | 6 | 0.8343 | 138129.2109 | 0.05805 | 727.947 | 0.10855 | 173.6856 | 0 | 0 | 32427.947 | 0 | 0 | 105701.2639 | 31700 | 0 | 727.947 | [7 empty] | 0
2020071723 | 6 | 0.78255 | 129561.3256 | 0.07351 | 921.8154 | 0.13746 | 219.9419 | 0 | 0 | 32621.8154 | 0 | 0 | 96939.5102 | 31700 | 0 | 921.8154 | [7 empty] | 6.7075e-12
2020071724 | 6 | 0.7209 | 119354.3667 | 0.09482 | 1189.0428 | 0.17731 | 283.7014 | 0 | 0 | 32889.0428 | 0 | 0 | 86465.3239 | 31700 | 0 | 1189.0428 | [7 empty] | 1.0232e-11
2020071801 | 7 | 0.66579 | 110230.1898 | 0.10631 | 1333.1274 | 0.1988 | 318.0795 | 0 | 0 | 33033.1274 | 0 | 0 | 77197.0624 | 31700 | 0 | 1333.1274 | [7 empty] | -2.5011e-12
2020071802 | 7 | 0.62296 | 103139.1265 | 0.13473 | 1689.5142 | 0.25195 | 403.1122 | 0 | 0 | 33389.5142 | 0 | 0 | 69749.6123 | 31700 | 0 | 1689.5142 | [7 empty] | -9.3223e-12
2020071803 | 7 | 0.59109 | 97862.6337 | 0.18682 | 2342.7228 | 0.34935 | 558.9654 | 0 | 0 | 34042.7228 | 0 | 0 | 63819.9109 | 31700 | 0 | 2342.7228 | [7 empty] | 0
2020071804 | 7 | 0.56639 | 93773.2276 | 0.19026 | 2385.8604 | 0.35579 | 569.2579 | 0 | 0 | 34085.8604 | 0 | 0 | 59687.3672 | 31700 | 0 | 2385.8604 | [7 empty] | 0
2020071805 | 7 | 0.55253 | 91478.5244 | 0.18145 | 2275.383 | 0.33931 | 542.8984 | 0 | 0 | 33975.383 | 0 | 0 | 57503.1414 | 31700 | 0 | 2275.383 | [7 empty] | 0
2020071806 | 7 | 0.54726 | 90606.0074 | 0.18038 | 2261.9652 | 0.33731 | 539.697 | 0 | 0 | 33961.9652 | 0 | 0 | 56644.0422 | 31700 | 0 | 2261.9652 | [7 empty] | 0
2020071807 | 7 | 0.54747 | 90640.7756 | 0.17967 | 2253.0618 | 0.33598 | 537.5726 | 0.03506 | 121.1323 | 34074.1941 | 0 | 0 | 56566.5815 | 31700 | 121.1323 | 2253.0618 | [7 empty] | 0
2020071808 | 7 | 0.57483 | 95170.5793 | 0.18219 | 2284.6626 | 0.3407 | 545.1125 | 0.28719 | 992.2414 | 34976.904 | 0 | 0 | 60193.6752 | 31700 | 992.2414 | 2284.6626 | [7 empty] | 0
2020071809 | 7 | 0.62899 | 104137.4714 | 0.14238 | 1785.4452 | 0.26625 | 426.001 | 0.58376 | 2016.8908 | 35502.336 | 0 | 0 | 68635.1354 | 31700 | 2016.8908 | 1785.4452 | [7 empty] | 1.0232e-11
2020071810 | 7 | 0.69344 | 114808.0067 | 0.1292 | 1620.168 | 0.2416 | 386.5664 | 0.77284 | 2670.1622 | 35990.3302 | 0 | 0 | 78817.6765 | 31700 | 2670.1622 | 1620.168 | [7 empty] | -3.1832e-12
2020071811 | 7 | 0.75853 | 125584.5024 | 0.13915 | 1744.941 | 0.26021 | 416.3368 | 0.86348 | 2983.3234 | 36428.2644 | 0 | 0 | 89156.238 | 31700 | 2983.3234 | 1744.941 | [7 empty] | 0
2020071812 | 7 | 0.81546 | 135010.004 | 0.12608 | 1581.0432 | 0.23577 | 377.2314 | 0.88775 | 3067.1762 | 36348.2195 | 0 | 0 | 98661.7845 | 31700 | 3067.1762 | 1581.0432 | [7 empty] | 4.0927e-12
2020071813 | 7 | 0.85948 | 142298.0872 | 0.1362 | 1707.948 | 0.25469 | 407.5104 | 0.91319 | 3155.0714 | 36563.0194 | 0 | 0 | 105735.0678 | 31700 | 3155.0714 | 1707.948 | [7 empty] | -7.276e-12
2020071814 | 7 | 0.89121 | 147551.4012 | 0.15177 | 1903.1958 | 0.28381 | 454.0958 | 0.86429 | 2986.122 | 36589.3178 | 0 | 0 | 110962.0835 | 31700 | 2986.122 | 1903.1958 | [7 empty] | 1.819e-12
2020071815 | 7 | 0.91178 | 150957.0321 | 0.16449 | 2062.7046 | 0.3076 | 492.1541 | 0.81985 | 2832.5817 | 36595.2864 | 0 | 0 | 114361.7458 | 31700 | 2832.5817 | 2062.7046 | [7 empty] | 9.5497e-12
2020071816 | 7 | 0.92947 | 153885.8416 | 0.19039 | 2387.4906 | 0.35603 | 569.6469 | 0.73931 | 2554.316 | 36641.8066 | 0 | 0 | 117244.035 | 31700 | 2554.316 | 2387.4906 | [7 empty] | 0
2020071817 | 7 | 0.94712 | 156808.0286 | 0.23376 | 2931.3504 | 0.43713 | 699.4099 | 0.59629 | 2060.182 | 36691.5324 | 0 | 0 | 120116.4962 | 31700 | 2060.182 | 2931.3504 | [7 empty] | -5.9117e-12
2020071818 | 7 | 0.9553 | 158162.3339 | 0.26212 | 3286.9848 | 0.49016 | 784.263 | 0.5405 | 1867.4275 | 36854.4123 | 0 | 0 | 121307.9216 | 31700 | 1867.4275 | 3286.9848 | [7 empty] | -3.638e-12
2020071819 | 7 | 0.94645 | 156697.1014 | 0.26153 | 3279.5862 | 0.48906 | 782.4978 | 0.31124 | 1075.3342 | 36054.9204 | 0 | 0 | 120642.181 | 31700 | 1075.3342 | 3279.5862 | [7 empty] | 0
2020071820 | 7 | 0.91905 | 152160.6751 | 0.24161 | 3029.7894 | 0.45181 | 722.8971 | 0.1046 | 361.393 | 35091.1824 | 0 | 0 | 117069.4928 | 31700 | 361.393 | 3029.7894 | [7 empty] | -9.5497e-12
2020071821 | 7 | 0.88121 | 145895.7712 | 0.25139 | 3152.4306 | 0.4701 | 752.1589 | 0.0029 | 10.0195 | 34862.4501 | 0 | 0 | 111033.3211 | 31700 | 10.0195 | 3152.4306 | [7 empty] | 0
2020071822 | 7 | 0.85182 | 141029.8747 | 0.2911 | 3650.394 | 0.54436 | 870.9712 | 0 | 0 | 35350.394 | 0 | 0 | 105679.4807 | 31700 | 0 | 3650.394 | [7 empty] | 0
2020071823 | 7 | 0.80359 | 133044.7712 | 0.33154 | 4157.5116 | 0.61998 | 991.9677 | 0 | 0 | 35857.5116 | 0 | 0 | 97187.2596 | 31700 | 0 | 4157.5116 | [7 empty] | 0
2020071824 | 7 | 0.74784 | 123814.6339 | 0.34724 | 4354.3896 | 0.64934 | 1038.9421 | 0 | 0 | 36054.3896 | 0 | 0 | 87760.2443 | 31700 | 0 | 4354.3896 | [7 empty] | 0
2020071901 | 1 | 0.69426 | 114943.7684 | 0.38537 | 4832.5398 | 0.72064 | 1153.027 | 0 | 0 | 36532.5398 | 0 | 0 | 78411.2286 | 31700 | 0 | 4832.5398 | [7 empty] | 0
2020071902 | 1 | 0.65239 | 108011.6456 | 0.43377 | 5439.4758 | 0.81115 | 1297.8398 | 0 | 0 | 37139.4758 | 0 | 0 | 70872.1698 | 31700 | 0 | 5439.4758 | [7 empty] | 0
2020071903 | 1 | 0.6196 | 102582.8348 | 0.44794 | 5617.1676 | 0.83765 | 1340.2365 | 0 | 0 | 37317.1676 | 0 | 0 | 65265.6672 | 31700 | 0 | 5617.1676 | [7 empty] | 0
2020071904 | 1 | 0.5964 | 98741.7732 | 0.44467 | 5576.1618 | 0.83153 | 1330.4526 | 0 | 0 | 37276.1618 | 0 | 0 | 61465.6114 | 31700 | 0 | 5576.1618 | [7 empty] | 0
2020071905 | 1 | 0.57963 | 95965.2817 | 0.43816 | 5494.5264 | 0.81936 | 1310.9747 | 0 | 0 | 37194.5264 | 0 | 0 | 58770.7553 | 31700 | 0 | 5494.5264 | [7 empty] | 0
2020071906 | 1 | 0.57207 | 94713.6254 | 0.44394 | 5567.0076 | 0.83017 | 1328.2685 | 0 | 0 | 37267.0076 | 0 | 0 | 57446.6178 | 31700 | 0 | 5567.0076 | [7 empty] | 0
2020071907 | 1 | 0.56881 | 94173.89 | 0.44072 | 5526.6288 | 0.82415 | 1318.6342 | 0.03258 | 112.5639 | 37339.1927 | 0 | 0 | 56834.6973 | 31700 | 112.5639 | 5526.6288 | [7 empty] | 0
2020071908 | 1 | 0.59247 | 98091.1106 | 0.41688 | 5227.6752 | 0.77957 | 1247.305 | 0.28045 | 968.9547 | 37896.63 | 0 | 0 | 60194.4807 | 31700 | 968.9547 | 5227.6752 | [7 empty] | 0
2020071909 | 1 | 0.64614 | 106976.8768 | 0.39615 | 4967.721 | 0.7408 | 1185.2808 | 0.59174 | 2044.4617 | 38712.1827 | 0 | 0 | 68264.6941 | 31700 | 2044.4617 | 4967.721 | [7 empty] | 0
2020071910 | 1 | 0.71451 | 118296.4191 | 0.36482 | 4574.8428 | 0.68221 | 1091.5414 | 0.77675 | 2683.6713 | 38958.514 | 0 | 0 | 79337.9051 | 31700 | 2683.6713 | 4574.8428 | [7 empty] | 0
2020071911 | 1 | 0.77846 | 128884.173 | 0.30708 | 3850.7832 | 0.57424 | 918.7834 | 0.84858 | 2931.8439 | 38482.6271 | 0 | 0 | 90401.5459 | 31700 | 2931.8439 | 3850.7832 | [7 empty] | 0
2020071912 | 1 | 0.83228 | 137794.7736 | 0.30025 | 3765.135 | 0.56147 | 898.348 | 0.88264 | 3049.5212 | 38514.6562 | 0 | 0 | 99280.1174 | 31700 | 3049.5212 | 3765.135 | [7 empty] | 0
2020071913 | 1 | 0.8721 | 144387.4923 | 0.27242 | 3416.1468 | 0.50943 | 815.0806 | 0.90533 | 3127.9151 | 38244.062 | 0 | 0 | 106143.4303 | 31700 | 3127.9151 | 3416.1468 | [7 empty] | 0
2020071914 | 1 | 0.89389 | 147995.1101 | 0.27269 | 3419.5326 | 0.50993 | 815.8885 | 0.87853 | 3035.3212 | 38154.8538 | 0 | 0 | 109840.2563 | 31700 | 3035.3212 | 3419.5326 | [7 empty] | 9.0949e-12
2020071915 | 1 | 0.90795 | 150322.9258 | 0.2716 | 3405.864 | 0.50789 | 812.6272 | 0.85961 | 2969.9525 | 38075.8166 | 0 | 0 | 112247.1093 | 31700 | 2969.9525 | 3405.864 | [7 empty] | 0
2020071916 | 1 | 0.92023 | 152356.0395 | 0.2535 | 3178.89 | 0.47405 | 758.472 | 0.81263 | 2807.6366 | 37686.5266 | 0 | 0 | 114669.5128 | 31700 | 2807.6366 | 3178.89 | [7 empty] | 0
2020071917 | 1 | 0.9332 | 154503.3916 | 0.23486 | 2945.1444 | 0.43919 | 702.7011 | 0.74807 | 2584.5819 | 37229.7262 | 0 | 0 | 117273.6653 | 31700 | 2584.5819 | 2945.1444 | [7 empty] | 6.8212e-12
2020071918 | 1 | 0.93818 | 155327.8953 | 0.23283 | 2919.6882 | 0.43539 | 696.6274 | 0.59616 | 2059.7328 | 36679.421 | 0 | 0 | 118648.4743 | 31700 | 2059.7328 | 2919.6882 | [7 empty] | 0
2020071919 | 1 | 0.92669 | 153425.5765 | 0.18686 | 2343.2244 | 0.34943 | 559.0851 | 0.37816 | 1306.5428 | 35349.7672 | 0 | 0 | 118075.8093 | 31700 | 1306.5428 | 2343.2244 | [7 empty] | 0
2020071920 | 1 | 0.90334 | 149559.6804 | 0.15478 | 1940.9412 | 0.28944 | 463.1018 | 0.13204 | 456.1982 | 34097.1394 | 0 | 0 | 115462.541 | 31700 | 456.1982 | 1940.9412 | [7 empty] | 0
2020071921 | 1 | 0.87241 | 144438.8168 | 0.15772 | 1977.8088 | 0.29494 | 471.8982 | 0.00203 | 7.0137 | 33684.8224 | 0 | 0 | 110753.9944 | 31700 | 7.0137 | 1977.8088 | [7 empty] | 6.8212e-12
2020071922 | 1 | 0.84345 | 139644.1124 | 0.19282 | 2417.9628 | 0.36057 | 576.9174 | 0 | 0 | 34117.9628 | 0 | 0 | 105526.1496 | 31700 | 0 | 2417.9628 | [7 empty] | 8.6402e-12
2020071923 | 1 | 0.79522 | 131659.0089 | 0.22716 | 2848.5864 | 0.42479 | 679.6627 | 0 | 0 | 34548.5864 | 0 | 0 | 97110.4225 | 31700 | 0 | 2848.5864 | [7 empty] | 0
2020071924 | 1 | 0.74056 | 122609.3353 | 0.21098 | 2645.6892 | 0.39453 | 631.2522 | 0 | 0 | 34345.6892 | 0 | 0 | 88263.6461 | 31700 | 0 | 2645.6892 | [7 empty] | -6.3665e-12
2020072001 | 2 | 0.69278 | 114698.7351 | 0.1897 | 2378.838 | 0.35474 | 567.5824 | 0 | 0 | 34078.838 | 0 | 0 | 80619.8971 | 31700 | 0 | 2378.838 | [7 empty] | 0
2020072002 | 2 | 0.65649 | 108690.4539 | 0.20471 | 2567.0634 | 0.38281 | 612.4923 | 0 | 0 | 34267.0634 | 0 | 0 | 74423.3905 | 31700 | 0 | 2567.0634 | [7 empty] | 0
2020072003 | 2 | 0.63081 | 104438.796 | 0.21155 | 2652.837 | 0.3956 | 632.9576 | 0 | 0 | 34352.837 | 0 | 0 | 70085.959 | 31700 | 0 | 2652.837 | [7 empty] | 0
2020072004 | 2 | 0.61622 | 102023.2319 | 0.18132 | 2273.7528 | 0.33907 | 542.5094 | 0 | 0 | 33973.7528 | 0 | 0 | 68049.4791 | 31700 | 0 | 2273.7528 | [7 empty] | 0
2020072005 | 2 | 0.61366 | 101599.3906 | 0.14912 | 1869.9648 | 0.27885 | 446.167 | 0 | 0 | 33569.9648 | 0 | 0 | 68029.4258 | 31700 | 0 | 1869.9648 | [7 empty] | 0
2020072006 | 2 | 0.62876 | 104099.3919 | 0.14163 | 1776.0402 | 0.26485 | 423.757 | 0 | 0 | 33476.0402 | 0 | 0 | 70623.3517 | 31700 | 0 | 1776.0402 | [7 empty] | 2.9559e-12
2020072007 | 2 | 0.65312 | 108132.5066 | 0.13423 | 1683.2442 | 0.25101 | 401.6162 | 0.03445 | 119.0248 | 33502.2689 | 0 | 0 | 74630.2376 | 31700 | 119.0248 | 1683.2442 | [7 empty] | -2.0464e-12
2020072008 | 2 | 0.69691 | 115382.5103 | 0.10283 | 1289.4882 | 0.19229 | 307.6674 | 0.27184 | 939.2072 | 33928.6954 | 0 | 0 | 81453.8149 | 31700 | 939.2072 | 1289.4882 | [7 empty] | -3.1832e-12
2020072009 | 2 | 0.74926 | 124049.7334 | 0.07707 | 966.4578 | 0.14412 | 230.5934 | 0.5379 | 1858.4445 | 34524.9023 | 0 | 0 | 89524.8311 | 31700 | 1858.4445 | 966.4578 | [7 empty] | 1.4779e-12
2020072010 | 2 | 0.80156 | 132708.6783 | 0.05828 | 730.8312 | 0.10898 | 174.3738 | 0.72876 | 2517.8658 | 34948.697 | 0 | 0 | 97759.9813 | 31700 | 2517.8658 | 730.8312 | [7 empty] | 0
2020072011 | 2 | 0.85535 | 141614.3121 | 0.04294 | 538.4676 | 0.080298 | 128.4765 | 0.79877 | 2759.7503 | 34998.2179 | 0 | 0 | 106616.0941 | 31700 | 2759.7503 | 538.4676 | [7 empty] | -8.6402e-12
2020072012 | 2 | 0.903 | 149503.389 | 0.0339 | 425.106 | 0.063393 | 101.4288 | 0.88279 | 3050.0394 | 35175.1454 | 0 | 0 | 114328.2435 | 31700 | 3050.0394 | 425.106 | [7 empty] | -3.4106e-12
2020072013 | 2 | 0.94265 | 156067.9619 | 0.03923 | 491.9442 | 0.07336 | 117.3762 | 0.87987 | 3039.9509 | 35231.895 | 0 | 0 | 120836.0669 | 31700 | 3039.9509 | 491.9442 | [7 empty] | -8.2991e-12
2020072014 | 2 | 0.97078 | 160725.2491 | 0.04856 | 608.9424 | 0.090807 | 145.2915 | 0.88375 | 3053.3563 | 35362.2986 | 0 | 0 | 125362.9505 | 31700 | 3053.3563 | 608.9424 | [7 empty] | -3.2969e-12
2020072015 | 2 | 0.98385 | 162889.1576 | 0.04689 | 588.0006 | 0.087684 | 140.2949 | 0.8741 | 3020.0155 | 35308.0161 | 0 | 0 | 127581.1414 | 31700 | 3020.0155 | 588.0006 | [7 empty] | 8.0718e-12
2020072016 | 2 | 0.99285 | 164379.2246 | 0.04673 | 585.9942 | 0.087385 | 139.8162 | 0.83257 | 2876.5294 | 35162.5235 | 0 | 0 | 129216.701 | 31700 | 2876.5294 | 585.9942 | [7 empty] | -2.16e-12
2020072017 | 2 | 1 | 165563 | 0.04871 | 610.8234 | 0.091088 | 145.7403 | 0.74428 | 2571.4874 | 34882.3108 | 0 | 0 | 130680.6892 | 31700 | 2571.4874 | 610.8234 | [7 empty] | 6.5938e-12
2020072018 | 2 | 0.99824 | 165271.6091 | 0.06253 | 784.1262 | 0.11693 | 187.0898 | 0.56154 | 1940.1207 | 34424.2469 | 0 | 0 | 130847.3622 | 31700 | 1940.1207 | 784.1262 | [7 empty] | -1.9327e-12
2020072019 | 2 | 0.98441 | 162981.8728 | 0.06865 | 860.871 | 0.12838 | 205.4008 | 0.2815 | 972.5825 | 33533.4535 | 0 | 0 | 129448.4193 | 31700 | 972.5825 | 860.871 | [7 empty] | 3.4106e-12
2020072020 | 2 | 0.9476 | 156887.4988 | 0.06793 | 851.8422 | 0.12703 | 203.2466 | 0.09696 | 334.9968 | 32886.839 | 0 | 0 | 124000.6598 | 31700 | 334.9968 | 851.8422 | [7 empty] | 7.1623e-12
2020072021 | 2 | 0.90683 | 150137.4953 | 0.05091 | 638.4114 | 0.095202 | 152.3227 | 0.00193 | 6.6682 | 32345.0795 | 0 | 0 | 117792.4157 | 31700 | 6.6682 | 638.4114 | [7 empty] | -5.0022e-12
2020072022 | 2 | 0.87344 | 144609.3467 | 0.04912 | 615.9648 | 0.091854 | 146.967 | 0 | 0 | 32315.9648 | 0 | 0 | 112293.3819 | 31700 | 0 | 615.9648 | [7 empty] | 1.5916e-12
2020072023 | 2 | 0.81531 | 134985.1695 | 0.03618 | 453.6972 | 0.067657 | 108.2506 | 0 | 0 | 32153.6972 | 0 | 0 | 102831.4723 | 31700 | 0 | 453.6972 | [7 empty] | -4.8885e-12
2020072024 | 2 | 0.75158 | 124433.8395 | 0.02703 | 338.9562 | 0.050546 | 80.8738 | 0 | 0 | 32038.9562 | 0 | 0 | 92394.8833 | 31700 | 0 | 338.9562 | [7 empty] | 5.6843e-13
2020072101 | 3 | 0.69572 | 115185.4904 | 0.02082 | 261.0828 | 0.038933 | 62.2934 | 0 | 0 | 31961.0828 | 0 | 0 | 83224.4076 | 31700 | 0 | 261.0828 | [7 empty] | 3.7517e-12
2020072102 | 3 | 0.65263 | 108051.3807 | 0.02576 | 323.0304 | 0.048171 | 77.0739 | 0 | 0 | 32023.0304 | 0 | 0 | 76028.3503 | 31700 | 0 | 323.0304 | [7 empty] | 3.2401e-12
2020072103 | 3 | 0.62159 | 102912.3052 | 0.03271 | 410.1834 | 0.061168 | 97.8683 | 0 | 0 | 32110.1834 | 0 | 0 | 70802.1218 | 31700 | 0 | 410.1834 | [7 empty] | -5.6275e-12
2020072104 | 3 | 0.60199 | 99667.2704 | 0.03333 | 417.9582 | 0.062327 | 99.7234 | 0 | 0 | 32117.9582 | 0 | 0 | 67549.3122 | 31700 | 0 | 417.9582 | [7 empty] | 8.2423e-12
2020072105 | 3 | 0.59449 | 98425.5479 | 0.04126 | 517.4004 | 0.077156 | 123.4499 | 0 | 0 | 32217.4004 | 0 | 0 | 66208.1475 | 31700 | 0 | 517.4004 | [7 empty] | -1.3642e-12
2020072106 | 3 | 0.60551 | 100250.0521 | 0.05846 | 733.0884 | 0.10932 | 174.9123 | 0 | 0 | 32433.0884 | 0 | 0 | 67816.9637 | 31700 | 0 | 733.0884 | [7 empty] | 7.8444e-12
2020072107 | 3 | 0.62818 | 104003.3653 | 0.05935 | 744.249 | 0.11098 | 177.5752 | 0.03256 | 112.4948 | 32556.7438 | 0 | 0 | 71446.6215 | 31700 | 112.4948 | 744.249 | [7 empty] | -3.4106e-12
2020072108 | 3 | 0.66911 | 110779.8589 | 0.04881 | 612.0774 | 0.091275 | 146.0395 | 0.28043 | 968.8857 | 33280.963 | 0 | 0 | 77498.8959 | 31700 | 968.8857 | 612.0774 | [7 empty] | 5.6843e-12
2020072109 | 3 | 0.71812 | 118894.1016 | 0.03695 | 463.353 | 0.069096 | 110.5544 | 0.59814 | 2066.5737 | 34229.9267 | 0 | 0 | 84664.1749 | 31700 | 2066.5737 | 463.353 | [7 empty] | -3.5243e-12
2020072110 | 3 | 0.76822 | 127188.8079 | 0.02914 | 365.4156 | 0.054492 | 87.1869 | 0.77131 | 2664.8761 | 34730.2916 | 0 | 0 | 92458.5162 | 31700 | 2664.8761 | 365.4156 | [7 empty] | -1.08e-12
2020072111 | 3 | 0.82014 | 135784.8388 | 0.02397 | 300.5838 | 0.044824 | 71.7182 | 0.86558 | 2990.5789 | 34991.1627 | 0 | 0 | 100793.6761 | 31700 | 2990.5789 | 300.5838 | [7 empty] | 7.9581e-13
2020072112 | 3 | 0.86699 | 143541.4654 | 0.03371 | 422.7234 | 0.063038 | 100.8603 | 0.91351 | 3156.1771 | 35278.9005 | 0 | 0 | 108262.5649 | 31700 | 3156.1771 | 422.7234 | [7 empty] | 7.9581e-13
2020072113 | 3 | 0.90936 | 150556.3697 | 0.03299 | 413.6946 | 0.061691 | 98.7061 | 0.92763 | 3204.9616 | 35318.6562 | 0 | 0 | 115237.7134 | 31700 | 3204.9616 | 413.6946 | [7 empty] | 0
2020072114 | 3 | 0.94131 | 155846.1075 | 0.09621 | 1206.4734 | 0.17991 | 287.8603 | 0.91592 | 3164.5036 | 36070.977 | 0 | 0 | 119775.1305 | 31700 | 3164.5036 | 1206.4734 | [7 empty] | 0
2020072115 | 3 | 0.95594 | 158268.2942 | 0.07969 | 999.3126 | 0.14902 | 238.4325 | 0.86077 | 2973.9604 | 35673.2729 | 0 | 0 | 122595.0213 | 31700 | 2973.9604 | 999.3126 | [7 empty] | -1.5916e-12
2020072116 | 3 | 0.96651 | 160018.2951 | 0.06983 | 875.6682 | 0.13058 | 208.9314 | 0.80704 | 2788.3232 | 35363.9914 | 0 | 0 | 124654.3037 | 31700 | 2788.3232 | 875.6682 | [7 empty] | -9.0949e-13
2020072117 | 3 | 0.97533 | 161478.5608 | 0.06439 | 807.4506 | 0.12041 | 192.6549 | 0.73208 | 2529.3364 | 35036.787 | 0 | 0 | 126441.7738 | 31700 | 2529.3364 | 807.4506 | [7 empty] | -3.0695e-12
2020072118 | 3 | 0.97383 | 161230.2163 | 0.07834 | 982.3836 | 0.1465 | 234.3933 | 0.51409 | 1776.181 | 34458.5646 | 0 | 0 | 126771.6517 | 31700 | 1776.181 | 982.3836 | [7 empty] | 9.7771e-12
2020072119 | 3 | 0.96033 | 158995.1158 | 0.04509 | 565.4286 | 0.084318 | 134.9093 | 0.27736 | 958.2788 | 33223.7074 | 0 | 0 | 125771.4084 | 31700 | 958.2788 | 565.4286 | [7 empty] | 0
2020072120 | 3 | 0.92506 | 153155.7088 | 0.04299 | 539.0946 | 0.080391 | 128.6261 | 0.05602 | 193.5491 | 32432.6437 | 0 | 0 | 120723.0651 | 31700 | 193.5491 | 539.0946 | [7 empty] | 0
2020072121 | 3 | 0.88641 | 146756.6988 | 0.05466 | 685.4364 | 0.10221 | 163.5427 | 0 | 0 | 32385.4364 | 0 | 0 | 114371.2624 | 31700 | 0 | 685.4364 | [7 empty] | 5.9117e-12
2020072122 | 3 | 0.85283 | 141197.0933 | 0.06853 | 859.3662 | 0.12815 | 205.0418 | 0 | 0 | 32559.3662 | 0 | 0 | 108637.7271 | 31700 | 0 | 859.3662 | [7 empty] | 4.0927e-12
2020072123 | 3 | 0.79719 | 131985.168 | 0.06622 | 830.3988 | 0.12383 | 198.1302 | 0 | 0 | 32530.3988 | 0 | 0 | 99454.7692 | 31700 | 0 | 830.3988 | [7 empty] | -4.6612e-12
2020072124 | 3 | 0.73848 | 122264.9642 | 0.10005 | 1254.627 | 0.18709 | 299.3496 | 0 | 0 | 32954.627 | 0 | 0 | 89310.3372 | 31700 | 0 | 1254.627 | [7 empty] | 7.7307e-12
2020072201 | 4 | 0.68658 | 113672.2445 | 0.11668 | 1463.1672 | 0.21819 | 349.1066 | 0 | 0 | 33163.1672 | 0 | 0 | 80509.0773 | 31700 | 0 | 1463.1672 | [7 empty] | 1.0687e-11
2020072202 | 4 | 0.64515 | 106812.9695 | 0.11066 | 1387.6764 | 0.20693 | 331.0947 | 0 | 0 | 33087.6764 | 0 | 0 | 73725.2931 | 31700 | 0 | 1387.6764 | [7 empty] | -3.1832e-12
2020072203 | 4 | 0.6185 | 102400.7155 | 0.14104 | 1768.6416 | 0.26374 | 421.9917 | 0 | 0 | 33468.6416 | 0 | 0 | 68932.0739 | 31700 | 0 | 1768.6416 | [7 empty] | 2.7285e-12
2020072204 | 4 | 0.60066 | 99447.0716 | 0.09719 | 1218.7626 | 0.18175 | 290.7925 | 0 | 0 | 32918.7626 | 0 | 0 | 66528.309 | 31700 | 0 | 1218.7626 | [7 empty] | 1.819e-12
2020072205 | 4 | 0.5956 | 98609.3228 | 0.08273 | 1037.4342 | 0.15471 | 247.5282 | 0 | 0 | 32737.4342 | 0 | 0 | 65871.8886 | 31700 | 0 | 1037.4342 | [7 empty] | 3.4106e-12
2020072206 | 4 | 0.60818 | 100692.1053 | 0.08967 | 1124.4618 | 0.16768 | 268.2926 | 0 | 0 | 32824.4618 | 0 | 0 | 67867.6435 | 31700 | 0 | 1124.4618 | [7 empty] | -1.0004e-11
2020072207 | 4 | 0.63447 | 105044.7566 | 0.08849 | 1109.6646 | 0.16548 | 264.7621 | 0.03148 | 108.7634 | 32918.428 | 0 | 0 | 72126.3286 | 31700 | 108.7634 | 1109.6646 | [7 empty] | 0
2020072208 | 4 | 0.67139 | 111157.3426 | 0.09242 | 1158.9468 | 0.17283 | 276.5206 | 0.21613 | 746.7292 | 33605.6759 | 0 | 0 | 77551.6666 | 31700 | 746.7292 | 1158.9468 | [7 empty] | 4.3201e-12
2020072209 | 4 | 0.71319 | 118077.876 | 0.09042 | 1133.8668 | 0.16909 | 270.5366 | 0.51853 | 1791.5212 | 34625.388 | 0 | 0 | 83452.488 | 31700 | 1791.5212 | 1133.8668 | [7 empty] | 3.638e-12
2020072210 | 4 | 0.75671 | 125283.1777 | 0.08766 | 1099.2564 | 0.16392 | 262.2787 | 0.71247 | 2461.5838 | 35260.8403 | 0 | 0 | 90022.3375 | 31700 | 2461.5838 | 1099.2564 | [7 empty] | 8.4128e-12
2020072211 | 4 | 0.80547 | 133356.0296 | 0.06809 | 853.8486 | 0.12733 | 203.7253 | 0.82252 | 2841.8066 | 35395.6552 | 0 | 0 | 97960.3744 | 31700 | 2841.8066 | 853.8486 | [7 empty] | 8.5265e-12
2020072212 | 4 | 0.85339 | 141289.8086 | 0.07157 | 897.4878 | 0.13384 | 214.1374 | 0.88071 | 3042.8531 | 35640.3409 | 0 | 0 | 105649.4677 | 31700 | 3042.8531 | 897.4878 | [7 empty] | 7.7307e-12
2020072213 | 4 | 0.89551 | 148263.3221 | 0.09829 | 1232.5566 | 0.1838 | 294.0837 | 0.87795 | 3033.3173 | 35965.8739 | 0 | 0 | 112297.4483 | 31700 | 3033.3173 | 1232.5566 | [7 empty] | 3.4106e-12
2020072214 | 4 | 0.92717 | 153505.0467 | 0.10419 | 1306.5426 | 0.19484 | 311.7365 | 0.84651 | 2924.6921 | 35931.2346 | 0 | 0 | 117573.8121 | 31700 | 2924.6921 | 1306.5426 | [7 empty] | 0
2020072215 | 4 | 0.94452 | 156377.5648 | 0.09 | 1128.6 | 0.1683 | 269.28 | 0.805 | 2781.275 | 35609.875 | 0 | 0 | 120767.6898 | 31700 | 2781.275 | 1128.6 | [7 empty] | 0
2020072216 | 4 | 0.9464 | 156688.8232 | 0.08092 | 1014.7368 | 0.15132 | 242.1126 | 0.77591 | 2680.769 | 35395.5059 | 0 | 0 | 121293.3174 | 31700 | 2680.769 | 1014.7368 | [7 empty] | 1.4779e-12
2020072217 | 4 | 0.9382 | 155331.2066 | 0.08193 | 1027.4022 | 0.15321 | 245.1346 | 0.6838 | 2362.529 | 35089.9312 | 0 | 0 | 120241.2754 | 31700 | 2362.529 | 1027.4022 | [7 empty] | -8.1855e-12
2020072218 | 4 | 0.92824 | 153682.1991 | 0.08981 | 1126.2174 | 0.16794 | 268.7115 | 0.49472 | 1709.2576 | 34535.475 | 0 | 0 | 119146.7241 | 31700 | 1709.2576 | 1126.2174 | [7 empty] | 5.9117e-12
2020072219 | 4 | 0.90079 | 149137.4948 | 0.09184 | 1151.6736 | 0.17174 | 274.7853 | 0.27414 | 947.1537 | 33798.8273 | 0 | 0 | 115338.6675 | 31700 | 947.1537 | 1151.6736 | [7 empty] | 4.5475e-12
2020072220 | 4 | 0.86276 | 142841.1339 | 0.07379 | 925.3266 | 0.13799 | 220.7797 | 0.07492 | 258.8486 | 32884.1752 | 0 | 0 | 109956.9587 | 31700 | 258.8486 | 925.3266 | [7 empty] | -2.16e-12
2020072221 | 4 | 0.82769 | 137034.8395 | 0.07049 | 883.9446 | 0.13182 | 210.9061 | 0.00019 | 0.65645 | 32584.6011 | 0 | 0 | 104450.2384 | 31700 | 0.65645 | 883.9446 | [7 empty] | -2.3874e-12
2020072222 | 4 | 0.79831 | 132170.5985 | 0.08015 | 1005.081 | 0.14988 | 239.8088 | 0 | 0 | 32705.081 | 0 | 0 | 99465.5175 | 31700 | 0 | 1005.081 | [7 empty] | 5.5707e-12
2020072223 | 4 | 0.75066 | 124281.5216 | 0.09408 | 1179.7632 | 0.17593 | 281.4874 | 0 | 0 | 32879.7632 | 0 | 0 | 91401.7584 | 31700 | 0 | 1179.7632 | [7 empty] | 0
2020072224 | 4 | 0.6946 | 115000.0598 | 0.09543 | 1196.6922 | 0.17845 | 285.5266 | 0 | 0 | 32896.6922 | 0 | 0 | 82103.3676 | 31700 | 0 | 1196.6922 | [7 empty] | 5.0022e-12
2020072301 | 5 | 0.64711 | 107137.4729 | 0.1096 | 1374.384 | 0.20495 | 327.9232 | 0 | 0 | 33074.384 | 0 | 0 | 74063.0889 | 31700 | 0 | 1374.384 | [7 empty] | -9.0949e-12
2020072302 | 5 | 0.61014 | 101016.6088 | 0.11796 | 1479.2184 | 0.22059 | 352.9363 | 0 | 0 | 33179.2184 | 0 | 0 | 67837.3904 | 31700 | 0 | 1479.2184 | [7 empty] | -2.0464e-12
2020072303 | 5 | 0.58638 | 97082.8319 | 0.11058 | 1386.6732 | 0.20678 | 330.8554 | 0 | 0 | 33086.6732 | 0 | 0 | 63996.1587 | 31700 | 0 | 1386.6732 | [7 empty] | -2.5011e-12
2020072304 | 5 | 0.57245 | 94776.5394 | 0.10835 | 1358.709 | 0.20261 | 324.1832 | 0 | 0 | 33058.709 | 0 | 0 | 61717.8304 | 31700 | 0 | 1358.709 | [7 empty] | 2.5011e-12
2020072305 | 5 | 0.56959 | 94303.0292 | 0.1037 | 1300.398 | 0.19392 | 310.2704 | 0 | 0 | 33000.398 | 0 | 0 | 61302.6312 | 31700 | 0 | 1300.398 | [7 empty] | 0
2020072306 | 5 | 0.58458 | 96784.8185 | 0.1053 | 1320.462 | 0.19691 | 315.0576 | 0 | 0 | 33020.462 | 0 | 0 | 63764.3565 | 31700 | 0 | 1320.462 | [7 empty] | 0
2020072307 | 5 | 0.61142 | 101228.5295 | 0.10772 | 1350.8088 | 0.20144 | 322.2982 | 0.03508 | 121.2014 | 33172.0102 | 0 | 0 | 68056.5193 | 31700 | 121.2014 | 1350.8088 | [7 empty] | -1.0232e-11
2020072308 | 5 | 0.64798 | 107281.5127 | 0.09033 | 1132.7382 | 0.16892 | 270.2674 | 0.26204 | 905.3482 | 33738.0864 | 0 | 0 | 73543.4263 | 31700 | 905.3482 | 1132.7382 | [7 empty] | 0
2020072309 | 5 | 0.68926 | 114115.9534 | 0.0679 | 851.466 | 0.12697 | 203.1568 | 0.49164 | 1698.6162 | 34250.0822 | 0 | 0 | 79865.8712 | 31700 | 1698.6162 | 851.466 | [7 empty] | 4.2064e-12
2020072310 | 5 | 0.72843 | 120601.0561 | 0.04467 | 560.1618 | 0.083533 | 133.6526 | 0.55684 | 1923.8822 | 34184.044 | 0 | 0 | 86417.0121 | 31700 | 1923.8822 | 560.1618 | [7 empty] | -5.5707e-12
2020072311 | 5 | 0.76625 | 126862.6487 | 0.04232 | 530.6928 | 0.079138 | 126.6214 | 0.61553 | 2126.6562 | 34357.3489 | 0 | 0 | 92505.2998 | 31700 | 2126.6562 | 530.6928 | [7 empty] | 0
2020072312 | 5 | 0.80165 | 132723.5789 | 0.04121 | 516.7734 | 0.077063 | 123.3003 | 0.70512 | 2436.1896 | 34652.963 | 0 | 0 | 98070.6159 | 31700 | 2436.1896 | 516.7734 | [7 empty] | 3.7517e-12
2020072313 | 5 | 0.83797 | 138736.8271 | 0.04676 | 586.3704 | 0.087441 | 139.9059 | 0.78431 | 2709.791 | 34996.1614 | 0 | 0 | 103740.6657 | 31700 | 2709.791 | 586.3704 | [7 empty] | 0
2020072314 | 5 | 0.8742 | 144735.1746 | 0.04288 | 537.7152 | 0.080186 | 128.297 | 0.7735 | 2672.4425 | 34910.1577 | 0 | 0 | 109825.0169 | 31700 | 2672.4425 | 537.7152 | [7 empty] | -3.5243e-12
2020072315 | 5 | 0.89971 | 148958.6867 | 0.05347 | 670.5138 | 0.099989 | 159.9822 | 0.72838 | 2516.5529 | 34887.0667 | 0 | 0 | 114071.62 | 31700 | 2516.5529 | 670.5138 | [7 empty] | -4.3201e-12
2020072316 | 5 | 0.91438 | 151387.4959 | 0.06799 | 852.5946 | 0.12714 | 203.4261 | 0.53861 | 1860.8976 | 34413.4921 | 0 | 0 | 116974.0038 | 31700 | 1860.8976 | 852.5946 | [7 empty] | 5.457e-12
2020072317 | 5 | 0.92526 | 153188.8214 | 0.0714 | 895.356 | 0.13352 | 213.6288 | 0.36664 | 1266.7412 | 33862.0972 | 0 | 0 | 119326.7242 | 31700 | 1266.7412 | 895.356 | [7 empty] | 3.5243e-12
2020072318 | 5 | 0.92474 | 153102.7286 | 0.05803 | 727.6962 | 0.10852 | 173.6258 | 0.21367 | 738.2298 | 33165.9261 | 0 | 0 | 119936.8026 | 31700 | 738.2298 | 727.6962 | [7 empty] | 9.2086e-12
2020072319 | 5 | 0.90379 | 149634.1838 | 0.04643 | 582.2322 | 0.086824 | 138.9186 | 0.1199 | 414.2545 | 32696.4867 | 0 | 0 | 116937.6971 | 31700 | 414.2545 | 582.2322 | [7 empty] | 8.5265e-12
2020072320 | 5 | 0.86913 | 143895.7702 | 0.03918 | 491.3172 | 0.073267 | 117.2266 | 0.03011 | 104.0301 | 32295.3472 | 0 | 0 | 111600.4229 | 31700 | 104.0301 | 491.3172 | [7 empty] | -8.4128e-12
2020072321 | 5 | 0.8352 | 138278.2176 | 0.03501 | 439.0254 | 0.065469 | 104.7499 | 0 | 0 | 32139.0254 | 0 | 0 | 106139.1922 | 31700 | 0 | 439.0254 | [7 empty] | -1.3642e-12
2020072322 | 5 | 0.79875 | 132243.4462 | 0.0391 | 490.314 | 0.073117 | 116.9872 | 0 | 0 | 32190.314 | 0 | 0 | 100053.1322 | 31700 | 0 | 490.314 | [7 empty] | -1.5348e-12
2020072323 | 5 | 0.74952 | 124092.7798 | 0.05796 | 726.8184 | 0.10839 | 173.4163 | 0 | 0 | 32426.8184 | 0 | 0 | 91665.9614 | 31700 | 0 | 726.8184 | [7 empty] | 3.7517e-12
2020072324 | 5 | 0.69399 | 114899.0664 | 0.07281 | 913.0374 | 0.13615 | 217.8475 | 0 | 0 | 32613.0374 | 0 | 0 | 82286.029 | 31700 | 0 | 913.0374 | [7 empty] | 1.0232e-12
2020072401 | 6 | 0.64328 | 106503.3666 | 0.07158 | 897.6132 | 0.13385 | 214.1674 | 0 | 0 | 32597.6132 | 0 | 0 | 73905.7534 | 31700 | 0 | 897.6132 | [7 empty] | -7.5033e-12
2020072402 | 6 | 0.60574 | 100288.1316 | 0.05403 | 677.5362 | 0.10104 | 161.6578 | 0 | 0 | 32377.5362 | 0 | 0 | 67910.5954 | 31700 | 0 | 677.5362 | [7 empty] | 2.2737e-12
2020072403 | 6 | 0.5804 | 96092.7652 | 0.04935 | 618.849 | 0.092285 | 147.6552 | 0 | 0 | 32318.849 | 0 | 0 | 63773.9162 | 31700 | 0 | 618.849 | [7 empty] | 2.0464e-12
2020072404 | 6 | 0.56476 | 93503.3599 | 0.04189 | 525.3006 | 0.078334 | 125.3349 | 0 | 0 | 32225.3006 | 0 | 0 | 61278.0593 | 31700 | 0 | 525.3006 | [7 empty] | 2.3874e-12
2020072405 | 6 | 0.56163 | 92985.1477 | 0.03885 | 487.179 | 0.07265 | 116.2392 | 0 | 0 | 32187.179 | 0 | 0 | 60797.9687 | 31700 | 0 | 487.179 | [7 empty] | 3.6948e-12
2020072406 | 6 | 0.57575 | 95322.8972 | 0.0419 | 525.426 | 0.078353 | 125.3648 | 0 | 0 | 32225.426 | 0 | 0 | 63097.4712 | 31700 | 0 | 525.426 | [7 empty] | 0
2020072407 | 6 | 0.5984 | 99072.8992 | 0.04045 | 507.243 | 0.075642 | 121.0264 | 0.01633 | 56.4201 | 32263.6632 | 0 | 0 | 66809.2361 | 31700 | 56.4201 | 507.243 | [7 empty] | 7.617e-12
2020072408 | 6 | 0.63134 | 104526.5444 | 0.03629 | 455.0766 | 0.067862 | 108.5797 | 0.12865 | 444.4857 | 32599.5624 | 0 | 0 | 71926.9821 | 31700 | 444.4857 | 455.0766 | [7 empty] | 7.4465e-12
2020072409 | 6 | 0.67082 | 111062.9717 | 0.02648 | 332.0592 | 0.049518 | 79.2282 | 0.22754 | 786.1507 | 32818.2099 | 0 | 0 | 78244.7618 | 31700 | 786.1507 | 332.0592 | [7 empty] | 1.6485e-12
2020072410 | 6 | 0.70967 | 117495.0942 | 0.01525 | 191.235 | 0.028518 | 45.628 | 0.28235 | 975.5192 | 32866.7542 | 0 | 0 | 84628.34 | 31700 | 975.5192 | 191.235 | [7 empty] | -1.7906e-12
2020072411 | 6 | 0.74655 | 123601.0577 | 0.01224 | 153.4896 | 0.022889 | 36.6221 | 0.39102 | 1350.9741 | 33204.4637 | 0 | 0 | 90396.594 | 31700 | 1350.9741 | 153.4896 | [7 empty] | -6.9349e-12
2020072412 | 6 | 0.78145 | 129379.2063 | 0.01222 | 153.2388 | 0.022851 | 36.5622 | 0.44007 | 1520.4419 | 33373.6807 | 0 | 0 | 96005.5257 | 31700 | 1520.4419 | 153.2388 | [7 empty] | -5.3717e-12
2020072413 | 6 | 0.81801 | 135432.1896 | 0.01223 | 153.3642 | 0.02287 | 36.5922 | 0.53256 | 1839.9948 | 33693.359 | 0 | 0 | 101738.8306 | 31700 | 1839.9948 | 153.3642 | [7 empty] | -3.4106e-12
2020072414 | 6 | 0.84695 | 140223.5829 | 0.01173 | 147.0942 | 0.021935 | 35.0962 | 0.55269 | 1909.5439 | 33756.6381 | 0 | 0 | 106466.9447 | 31700 | 1909.5439 | 147.0942 | [7 empty] | -1.1369e-12
2020072415 | 6 | 0.86695 | 143534.8428 | 0.00896 | 112.3584 | 0.016755 | 26.8083 | 0.536 | 1851.88 | 33664.2384 | 0 | 0 | 109870.6044 | 31700 | 1851.88 | 112.3584 | [7 empty] | 1.9043e-12
2020072416 | 6 | 0.87606 | 145043.1218 | 0.00834 | 104.5836 | 0.015596 | 24.9533 | 0.61928 | 2139.6124 | 33944.196 | 0 | 0 | 111098.9258 | 31700 | 2139.6124 | 104.5836 | [7 empty] | -3.709e-12
2020072417 | 6 | 0.88242 | 146096.1025 | 0.00932 | 116.8728 | 0.017428 | 27.8854 | 0.60525 | 2091.1387 | 33908.0116 | 0 | 0 | 112188.0909 | 31700 | 2091.1387 | 116.8728 | [7 empty] | -3.9933e-12
2020072418 | 6 | 0.88053 | 145783.1884 | 0.00925 | 115.995 | 0.017298 | 27.676 | 0.51067 | 1764.3648 | 33580.3599 | 0 | 0 | 112202.8285 | 31700 | 1764.3648 | 115.995 | [7 empty] | 8.086e-12
2020072419 | 6 | 0.86835 | 143766.631 | 0.00521 | 65.3334 | 0.0097427 | 15.5883 | 0.31934 | 1103.3197 | 32868.6531 | 0 | 0 | 110897.978 | 31700 | 1103.3197 | 65.3334 | [7 empty] | -4.1069e-12
2020072420 | 6 | 0.83909 | 138922.2577 | 0.00303 | 37.9962 | 0.0056661 | 9.0658 | 0.07315 | 252.7333 | 31990.7294 | 0 | 0 | 106931.5282 | 31700 | 252.7333 | 37.9962 | [7 empty] | -1.1227e-12
2020072421 | 6 | 0.80465 | 133220.268 | 0.00401 | 50.2854 | 0.0074987 | 11.9979 | 0.00062 | 2.1421 | 31752.4275 | 0 | 0 | 101467.8405 | 31700 | 2.1421 | 50.2854 | [7 empty] | 5.2438e-12
2020072422 | 6 | 0.77536 | 128370.9277 | 0.00972 | 121.8888 | 0.018176 | 29.0822 | 0 | 0 | 31821.8888 | 0 | 0 | 96549.0389 | 31700 | 0 | 121.8888 | [7 empty] | 6.3949e-13
2020072423 | 6 | 0.72746 | 120440.46 | 0.02215 | 277.761 | 0.04142 | 66.2728 | 0 | 0 | 31977.761 | 0 | 0 | 88462.699 | 31700 | 0 | 277.761 | [7 empty] | -1.3642e-12
2020072424 | 6 | 0.67207 | 111269.9254 | 0.04545 | 569.943 | 0.084991 | 135.9864 | 0 | 0 | 32269.943 | 0 | 0 | 78999.9824 | 31700 | 0 | 569.943 | [7 empty] | 0
2020072501 | 7 | 0.62223 | 103018.2655 | 0.05678 | 712.0212 | 0.10618 | 169.8858 | 0 | 0 | 32412.0212 | 0 | 0 | 70606.2443 | 31700 | 0 | 712.0212 | [7 empty] | 2.9559e-12
2020072502 | 7 | 0.58262 | 96460.3151 | 0.05708 | 715.7832 | 0.10674 | 170.7834 | 0 | 0 | 32415.7832 | 0 | 0 | 64044.5319 | 31700 | 0 | 715.7832 | [7 empty] | 5.3433e-12
2020072503 | 7 | 0.55481 | 91856.008 | 0.04368 | 547.7472 | 0.081682 | 130.6906 | 0 | 0 | 32247.7472 | 0 | 0 | 59608.2608 | 31700 | 0 | 547.7472 | [7 empty] | -1.9327e-12
2020072504 | 7 | 0.53567 | 88687.1322 | 0.03821 | 479.1534 | 0.071453 | 114.3243 | 0 | 0 | 32179.1534 | 0 | 0 | 56507.9788 | 31700 | 0 | 479.1534 | [7 empty] | -4.4338e-12
2020072505 | 7 | 0.52469 | 86869.2505 | 0.03286 | 412.0644 | 0.061448 | 98.3171 | 0 | 0 | 32112.0644 | 0 | 0 | 54757.1861 | 31700 | 0 | 412.0644 | [7 empty] | 2.9559e-12
2020072506 | 7 | 0.52288 | 86569.5814 | 0.0216 | 270.864 | 0.040392 | 64.6272 | 0 | 0 | 31970.864 | 0 | 0 | 54598.7174 | 31700 | 0 | 270.864 | [7 empty] | 1.3642e-12
2020072507 | 7 | 0.52425 | 86796.4027 | 0.02009 | 251.9286 | 0.037568 | 60.1093 | 0.0199 | 68.7545 | 32020.6831 | 0 | 0 | 54775.7196 | 31700 | 68.7545 | 251.9286 | [7 empty] | -5.258e-12
2020072508 | 7 | 0.54784 | 90702.0339 | 0.02648 | 332.0592 | 0.049518 | 79.2282 | 0.19314 | 667.2987 | 32699.3579 | 0 | 0 | 58002.676 | 31700 | 667.2987 | 332.0592 | [7 empty] | 2.6716e-12
2020072509 | 7 | 0.59472 | 98463.6274 | 0.02411 | 302.3394 | 0.045086 | 72.1371 | 0.52304 | 1807.1032 | 33809.4426 | 0 | 0 | 64654.1848 | 31700 | 1807.1032 | 302.3394 | [7 empty] | 2.3306e-12
2020072510 | 7 | 0.65101 | 107783.1686 | 0.01213 | 152.1102 | 0.022683 | 36.293 | 0.68537 | 2367.9534 | 34220.0635 | 0 | 0 | 73563.1051 | 31700 | 2367.9534 | 152.1102 | [7 empty] | -8.5549e-12
2020072511 | 7 | 0.70755 | 117144.1007 | 0.01052 | 131.9208 | 0.019672 | 31.4758 | 0.77213 | 2667.7092 | 34499.63 | 0 | 0 | 82644.4707 | 31700 | 2667.7092 | 131.9208 | [7 empty] | 2.16e-12
2020072512 | 7 | 0.76127 | 126038.145 | 0.01045 | 131.043 | 0.019541 | 31.2664 | 0.81688 | 2822.3204 | 34653.3634 | 0 | 0 | 91384.7816 | 31700 | 2822.3204 | 131.043 | [7 empty] | 1.9611e-12
2020072513 | 7 | 0.80552 | 133364.3078 | 0.00782 | 98.0628 | 0.014623 | 23.3974 | 0.81378 | 2811.6099 | 34609.6727 | 0 | 0 | 98754.6351 | 31700 | 2811.6099 | 98.0628 | [7 empty] | -4.4054e-12
2020072514 | 7 | 0.83939 | 138971.9266 | 0.00882 | 110.6028 | 0.016493 | 26.3894 | 0.77314 | 2671.1987 | 34481.8015 | 0 | 0 | 104490.1251 | 31700 | 2671.1987 | 110.6028 | [7 empty] | 1.0232e-12
2020072515 | 7 | 0.86486 | 143188.8162 | 0.01111 | 139.3194 | 0.020776 | 33.2411 | 0.76801 | 2653.4745 | 34492.7939 | 0 | 0 | 108696.0222 | 31700 | 2653.4745 | 139.3194 | [7 empty] | -7.8728e-12
2020072516 | 7 | 0.88643 | 146760.0101 | 0.01272 | 159.5088 | 0.023786 | 38.0582 | 0.69669 | 2407.064 | 34266.5727 | 0 | 0 | 112493.4373 | 31700 | 2407.064 | 159.5088 | [7 empty] | -8.1286e-12
2020072517 | 7 | 0.90524 | 149874.2501 | 0.01613 | 202.2702 | 0.030163 | 48.261 | 0.61219 | 2115.1164 | 34017.3867 | 0 | 0 | 115856.8635 | 31700 | 2115.1164 | 202.2702 | [7 empty] | 3.979e-13
2020072518 | 7 | 0.91598 | 151652.3967 | 0.01852 | 232.2408 | 0.034632 | 55.4118 | 0.57051 | 1971.112 | 33903.3529 | 0 | 0 | 117749.0439 | 31700 | 1971.112 | 232.2408 | [7 empty] | -4.2633e-12
2020072519 | 7 | 0.90806 | 150341.1378 | 0.01769 | 221.8326 | 0.03308 | 52.9285 | 0.36415 | 1258.1382 | 33179.9708 | 0 | 0 | 117161.1669 | 31700 | 1258.1382 | 221.8326 | [7 empty] | -2.1032e-12
2020072520 | 7 | 0.87915 | 145554.7115 | 0.0162 | 203.148 | 0.030294 | 48.4704 | 0.09372 | 323.8026 | 32226.9506 | 0 | 0 | 113327.7609 | 31700 | 323.8026 | 203.148 | [7 empty] | -3.4959e-12
2020072521 | 7 | 0.84115 | 139263.3175 | 0.0217 | 272.118 | 0.040579 | 64.9264 | 0.00162 | 5.5971 | 31977.7151 | 0 | 0 | 107285.6024 | 31700 | 5.5971 | 272.118 | [7 empty] | 1.2506e-12
2020072522 | 7 | 0.80929 | 133988.4803 | 0.04469 | 560.4126 | 0.08357 | 133.7125 | 0 | 0 | 32260.4126 | 0 | 0 | 101728.0677 | 31700 | 0 | 560.4126 | [7 empty] | -3.979e-12
2020072523 | 7 | 0.75983 | 125799.7343 | 0.08144 | 1021.2576 | 0.15229 | 243.6685 | 0 | 0 | 32721.2576 | 0 | 0 | 93078.4767 | 31700 | 0 | 1021.2576 | [7 empty] | -2.8422e-12
2020072524 | 7 | 0.70416 | 116582.8421 | 0.10845 | 1359.963 | 0.2028 | 324.4824 | 0 | 0 | 33059.963 | 0 | 0 | 83522.8791 | 31700 | 0 | 1359.963 | [7 empty] | 3.4106e-12
2020072601 | 1 | 0.65448 | 108357.6722 | 0.12221 | 1532.5134 | 0.22853 | 365.6523 | 0 | 0 | 33232.5134 | 0 | 0 | 75125.1588 | 31700 | 0 | 1532.5134 | [7 empty] | -3.8654e-12
2020072602 | 1 | 0.61411 | 101673.8939 | 0.13494 | 1692.1476 | 0.25234 | 403.7405 | 0 | 0 | 33392.1476 | 0 | 0 | 68281.7463 | 31700 | 0 | 1692.1476 | [7 empty] | -3.4106e-12
2020072603 | 1 | 0.58399 | 96687.1364 | 0.15369 | 1927.2726 | 0.2874 | 459.8405 | 0 | 0 | 33627.2726 | 0 | 0 | 63059.8638 | 31700 | 0 | 1927.2726 | [7 empty] | -3.4106e-12
2020072604 | 1 | 0.56183 | 93018.2603 | 0.17773 | 2228.7342 | 0.33236 | 531.7682 | 0 | 0 | 33928.7342 | 0 | 0 | 59089.5261 | 31700 | 0 | 2228.7342 | [7 empty] | 0
2020072605 | 1 | 0.54816 | 90755.0141 | 0.18842 | 2362.7868 | 0.35235 | 563.7526 | 0 | 0 | 34062.7868 | 0 | 0 | 56692.2273 | 31700 | 0 | 2362.7868 | [7 empty] | 0
2020072606 | 1 | 0.54208 | 89748.391 | 0.19338 | 2424.9852 | 0.36162 | 578.593 | 0 | 0 | 34124.9852 | 0 | 0 | 55623.4058 | 31700 | 0 | 2424.9852 | [7 empty] | 0
2020072607 | 1 | 0.5385 | 89155.6755 | 0.17722 | 2222.3388 | 0.3314 | 530.2422 | 0.03077 | 106.3103 | 34028.6491 | 0 | 0 | 55127.0264 | 31700 | 106.3103 | 2222.3388 | [7 empty] | 0
2020072608 | 1 | 0.56024 | 92755.0151 | 0.17166 | 2152.6164 | 0.321 | 513.6067 | 0.28833 | 996.1801 | 34848.7965 | 0 | 0 | 57906.2186 | 31700 | 996.1801 | 2152.6164 | [7 empty] | 0
2020072609 | 1 | 0.61475 | 101779.8543 | 0.12767 | 1600.9818 | 0.23874 | 381.9886 | 0.60226 | 2080.8083 | 35381.7901 | 0 | 0 | 66398.0642 | 31700 | 2080.8083 | 1600.9818 | [7 empty] | -1.819e-12
2020072610 | 1 | 0.68295 | 113071.2508 | 0.07787 | 976.4898 | 0.14562 | 232.987 | 0.77803 | 2688.0936 | 35364.5834 | 0 | 0 | 77706.6674 | 31700 | 2688.0936 | 976.4898 | [7 empty] | -8.7539e-12
2020072611 | 1 | 0.75155 | 124428.8727 | 0.08871 | 1112.4234 | 0.16589 | 265.4203 | 0.88167 | 3046.1698 | 35858.5932 | 0 | 0 | 88570.2794 | 31700 | 3046.1698 | 1112.4234 | [7 empty] | 5.6843e-12
2020072612 | 1 | 0.8121 | 134453.7123 | 0.099 | 1241.46 | 0.18513 | 296.208 | 0.91431 | 3158.941 | 36100.4011 | 0 | 0 | 98353.3113 | 31700 | 3158.941 | 1241.46 | [7 empty] | 0
2020072613 | 1 | 0.85797 | 142048.0871 | 0.10709 | 1342.9086 | 0.20026 | 320.4133 | 0.88131 | 3044.9261 | 36087.8346 | 0 | 0 | 105960.2525 | 31700 | 3044.9261 | 1342.9086 | [7 empty] | 4.3201e-12
2020072614 | 1 | 0.89003 | 147356.0369 | 0.11421 | 1432.1934 | 0.21357 | 341.7163 | 0.8672 | 2996.176 | 36128.3694 | 0 | 0 | 111227.6675 | 31700 | 2996.176 | 1432.1934 | [7 empty] | -4.0927e-12
2020072615 | 1 | 0.91288 | 151139.1514 | 0.13772 | 1727.0088 | 0.25754 | 412.0582 | 0.85337 | 2948.3933 | 36375.4022 | 0 | 0 | 114763.7493 | 31700 | 2948.3933 | 1727.0088 | [7 empty] | 9.0949e-12
2020072616 | 1 | 0.93316 | 154496.7691 | 0.15545 | 1949.343 | 0.29069 | 465.1064 | 0.84613 | 2923.3792 | 36572.7222 | 0 | 0 | 117924.0469 | 31700 | 2923.3792 | 1949.343 | [7 empty] | 0
2020072617 | 1 | 0.95251 | 157700.4131 | 0.18085 | 2267.859 | 0.33819 | 541.1032 | 0.73582 | 2542.2581 | 36510.1171 | 0 | 0 | 121190.296 | 31700 | 2542.2581 | 2267.859 | [7 empty] | 0
2020072618 | 1 | 0.96383 | 159574.5863 | 0.21037 | 2638.0398 | 0.39339 | 629.427 | 0.57262 | 1978.4021 | 36316.4419 | 0 | 0 | 123258.1444 | 31700 | 1978.4021 | 2638.0398 | [7 empty] | 5.0022e-12
2020072619 | 1 | 0.95636 | 158337.8307 | 0.23866 | 2992.7964 | 0.44629 | 714.0707 | 0.30615 | 1057.7482 | 35750.5446 | 0 | 0 | 122587.286 | 31700 | 1057.7482 | 2992.7964 | [7 empty] | -3.638e-12
2020072620 | 1 | 0.93013 | 153995.1132 | 0.19742 | 2475.6468 | 0.36918 | 590.6806 | 0.07765 | 268.2808 | 34443.9276 | 0 | 0 | 119551.1856 | 31700 | 268.2808 | 2475.6468 | [7 empty] | -6.8212e-12
2020072621 | 1 | 0.89149 | 147597.7589 | 0.15639 | 1961.1306 | 0.29245 | 467.9189 | 0.0009 | 3.1095 | 33664.2401 | 0 | 0 | 113933.5188 | 31700 | 3.1095 | 1961.1306 | [7 empty] | -4.5475e-12
2020072622 | 1 | 0.85841 | 142120.9348 | 0.1845 | 2313.63 | 0.34502 | 552.024 | 0 | 0 | 34013.63 | 0 | 0 | 108107.3048 | 31700 | 0 | 2313.63 | [7 empty] | 4.5475e-12
2020072623 | 1 | 0.79845 | 132193.7773 | 0.21311 | 2672.3994 | 0.39852 | 637.6251 | 0 | 0 | 34372.3994 | 0 | 0 | 97821.3779 | 31700 | 0 | 2672.3994 | [7 empty] | -5.0022e-12
2020072624 | 1 | 0.73629 | 121902.3813 | 0.26307 | 3298.8978 | 0.49194 | 787.1054 | 0 | 0 | 34998.8978 | 0 | 0 | 86903.4835 | 31700 | 0 | 3298.8978 | [7 empty] | -8.6402e-12
2020072701 | 2 | 0.68406 | 113255.0258 | 0.28715 | 3600.861 | 0.53697 | 859.1528 | 0 | 0 | 35300.861 | 0 | 0 | 77954.1648 | 31700 | 0 | 3600.861 | [7 empty] | 4.0927e-12
2020072702 | 2 | 0.64559 | 106885.8172 | 0.30618 | 3839.4972 | 0.57256 | 916.0906 | 0 | 0 | 35539.4972 | 0 | 0 | 71346.32 | 31700 | 0 | 3839.4972 | [7 empty] | 0
2020072703 | 2 | 0.61768 | 102264.9538 | 0.28214 | 3538.0356 | 0.5276 | 844.1629 | 0 | 0 | 35238.0356 | 0 | 0 | 67026.9182 | 31700 | 0 | 3538.0356 | [7 empty] | 0
2020072704 | 2 | 0.60078 | 99466.9391 | 0.23631 | 2963.3274 | 0.4419 | 707.0395 | 0 | 0 | 34663.3274 | 0 | 0 | 64803.6117 | 31700 | 0 | 2963.3274 | [7 empty] | 0
2020072705 | 2 | 0.59756 | 98933.8263 | 0.18513 | 2321.5302 | 0.34619 | 553.909 | 0 | 0 | 34021.5302 | 0 | 0 | 64912.2961 | 31700 | 0 | 2321.5302 | [7 empty] | 0
2020072706 | 2 | 0.61035 | 101051.377 | 0.17332 | 2173.4328 | 0.32411 | 518.5734 | 0 | 0 | 33873.4328 | 0 | 0 | 67177.9443 | 31700 | 0 | 2173.4328 | [7 empty] | -5.0022e-12
2020072707 | 2 | 0.63539 | 105197.0746 | 0.17176 | 2153.8704 | 0.32119 | 513.9059 | 0.03152 | 108.9016 | 33962.772 | 0 | 0 | 71234.3026 | 31700 | 108.9016 | 2153.8704 | [7 empty] | 0
2020072708 | 2 | 0.68047 | 112660.6546 | 0.15199 | 1905.9546 | 0.28422 | 454.7541 | 0.29669 | 1025.0639 | 34631.0186 | 0 | 0 | 78029.6361 | 31700 | 1025.0639 | 1905.9546 | [7 empty] | 8.1855e-12
2020072709 | 2 | 0.73889 | 122332.8451 | 0.10191 | 1277.9514 | 0.19057 | 304.9147 | 0.62059 | 2144.1384 | 35122.0898 | 0 | 0 | 87210.7552 | 31700 | 2144.1384 | 1277.9514 | [7 empty] | -1.0459e-11
2020072710 | 2 | 0.79678 | 131917.2871 | 0.08835 | 1107.909 | 0.16521 | 264.3432 | 0.80036 | 2765.2438 | 35573.1528 | 0 | 0 | 96344.1343 | 31700 | 2765.2438 | 1107.909 | [7 empty] | -3.4106e-12
2020072711 | 2 | 0.85209 | 141074.5767 | 0.08439 | 1058.2506 | 0.15781 | 252.4949 | 0.89028 | 3075.9174 | 35834.168 | 0 | 0 | 105240.4087 | 31700 | 3075.9174 | 1058.2506 | [7 empty] | 5.2296e-12
2020072712 | 2 | 0.90225 | 149379.2167 | 0.08799 | 1103.3946 | 0.16454 | 263.2661 | 0.92753 | 3204.6161 | 36008.0108 | 0 | 0 | 113371.206 | 31700 | 3204.6161 | 1103.3946 | [7 empty] | 0
2020072713 | 2 | 0.94513 | 156478.5582 | 0.10492 | 1315.6968 | 0.1962 | 313.9206 | 0.92916 | 3210.2478 | 36225.9446 | 0 | 0 | 120252.6136 | 31700 | 3210.2478 | 1315.6968 | [7 empty] | 2.5011e-12
2020072714 | 2 | 0.97155 | 160852.7326 | 0.13727 | 1721.3658 | 0.25669 | 410.7118 | 0.89976 | 3108.6708 | 36530.0366 | 0 | 0 | 124322.696 | 31700 | 3108.6708 | 1721.3658 | [7 empty] | -7.7307e-12
2020072715 | 2 | 0.9848 | 163046.4424 | 0.137 | 1717.98 | 0.25619 | 409.904 | 0.85635 | 2958.6892 | 36376.6692 | 0 | 0 | 126669.7731 | 31700 | 2958.6892 | 1717.98 | [7 empty] | 6.1391e-12
2020072716 | 2 | 0.99075 | 164031.5422 | 0.12628 | 1583.5512 | 0.23614 | 377.8298 | 0.81975 | 2832.2362 | 36115.7875 | 0 | 0 | 127915.7548 | 31700 | 2832.2362 | 1583.5512 | [7 empty] | 3.4106e-12
2020072717 | 2 | 0.99429 | 164617.6353 | 0.14678 | 1840.6212 | 0.27448 | 439.1658 | 0.72585 | 2507.8117 | 36048.433 | 0 | 0 | 128569.2023 | 31700 | 2507.8117 | 1840.6212 | [7 empty] | 2.5011e-12
2020072718 | 2 | 0.99081 | 164041.476 | 0.19021 | 2385.2334 | 0.35569 | 569.1083 | 0.64444 | 2226.5402 | 36311.7736 | 0 | 0 | 127729.7024 | 31700 | 2226.5402 | 2385.2334 | [7 empty] | 0
2020072719 | 2 | 0.97942 | 162155.7135 | 0.18148 | 2275.7592 | 0.33937 | 542.9882 | 0.37329 | 1289.7169 | 35265.4762 | 0 | 0 | 126890.2373 | 31700 | 1289.7169 | 2275.7592 | [7 empty] | 0
2020072720 | 2 | 0.94539 | 156521.6046 | 0.14812 | 1857.4248 | 0.27698 | 443.175 | 0.09902 | 342.1141 | 33899.5389 | 0 | 0 | 122622.0657 | 31700 | 342.1141 | 1857.4248 | [7 empty] | 0
2020072721 | 2 | 0.90686 | 150142.4622 | 0.14599 | 1830.7146 | 0.273 | 436.8021 | 0.00033 | 1.1401 | 33531.8547 | 0 | 0 | 116610.6074 | 31700 | 1.1401 | 1830.7146 | [7 empty] | 0
2020072722 | 2 | 0.86801 | 143710.3396 | 0.16699 | 2094.0546 | 0.31227 | 499.6341 | 0 | 0 | 33794.0546 | 0 | 0 | 109916.285 | 31700 | 0 | 2094.0546 | [7 empty] | 0
2020072723 | 2 | 0.81066 | 134215.3016 | 0.17059 | 2139.1986 | 0.319 | 510.4053 | 0 | 0 | 33839.1986 | 0 | 0 | 100376.103 | 31700 | 0 | 2139.1986 | [7 empty] | 3.638e-12
2020072724 | 2 | 0.74969 | 124120.9255 | 0.1422 | 1783.188 | 0.26591 | 425.4624 | 0 | 0 | 33483.188 | 0 | 0 | 90637.7375 | 31700 | 0 | 1783.188 | [7 empty] | -5.2296e-12
2020072801 | 3 | 0.69764 | 115503.3713 | 0.12249 | 1536.0246 | 0.22906 | 366.4901 | 0 | 0 | 33236.0246 | 0 | 0 | 82267.3467 | 31700 | 0 | 1536.0246 | [7 empty] | 4.3201e-12
2020072802 | 3 | 0.65844 | 109013.3017 | 0.12986 | 1628.4444 | 0.24284 | 388.5411 | 0 | 0 | 33328.4444 | 0 | 0 | 75684.8573 | 31700 | 0 | 1628.4444 | [7 empty] | -7.0486e-12
2020072803 | 3 | 0.62896 | 104132.5045 | 0.15053 | 1887.6462 | 0.28149 | 450.3858 | 0 | 0 | 33587.6462 | 0 | 0 | 70544.8583 | 31700 | 0 | 1887.6462 | [7 empty] | 2.9559e-12
2020072804 | 3 | 0.61033 | 101048.0658 | 0.16502 | 2069.3508 | 0.30859 | 493.7398 | 0 | 0 | 33769.3508 | 0 | 0 | 67278.715 | 31700 | 0 | 2069.3508 | [7 empty] | 0
2020072805 | 3 | 0.60508 | 100178.86 | 0.17731 | 2223.4674 | 0.33157 | 530.5115 | 0 | 0 | 33923.4674 | 0 | 0 | 66255.3926 | 31700 | 0 | 2223.4674 | [7 empty] | 8.6402e-12
2020072806 | 3 | 0.61696 | 102145.7485 | 0.18833 | 2361.6582 | 0.35218 | 563.4834 | 0 | 0 | 34061.6582 | 0 | 0 | 68084.0903 | 31700 | 0 | 2361.6582 | [7 empty] | -9.0949e-12
2020072807 | 3 | 0.642 | 106291.446 | 0.17355 | 2176.317 | 0.32454 | 519.2616 | 0.0281 | 97.0855 | 33973.4025 | 0 | 0 | 72318.0435 | 31700 | 97.0855 | 2176.317 | [7 empty] | -3.638e-12
2020072808 | 3 | 0.684 | 113245.092 | 0.12794 | 1604.3676 | 0.23925 | 382.7965 | 0.29271 | 1011.3131 | 34315.6807 | 0 | 0 | 78929.4114 | 31700 | 1011.3131 | 1604.3676 | [7 empty] | -5.457e-12
2020072809 | 3 | 0.736 | 121854.368 | 0.08271 | 1037.1834 | 0.15467 | 247.4683 | 0.62098 | 2145.4859 | 34882.6693 | 0 | 0 | 86971.6987 | 31700 | 2145.4859 | 1037.1834 | [7 empty] | -6.1391e-12
2020072810 | 3 | 0.78515 | 129991.7894 | 0.04359 | 546.6186 | 0.081513 | 130.4213 | 0.78124 | 2699.1842 | 34945.8028 | 0 | 0 | 95045.9867 | 31700 | 2699.1842 | 546.6186 | [7 empty] | -9.7771e-12
2020072811 | 3 | 0.83332 | 137966.9592 | 0.03365 | 421.971 | 0.062926 | 100.6808 | 0.86639 | 2993.3774 | 35115.3484 | 0 | 0 | 102851.6107 | 31700 | 2993.3774 | 421.971 | [7 empty] | -9.5497e-12
2020072812 | 3 | 0.8772 | 145231.8636 | 0.03652 | 457.9608 | 0.068292 | 109.2678 | 0.90632 | 3131.3356 | 35289.2964 | 0 | 0 | 109942.5672 | 31700 | 3131.3356 | 457.9608 | [7 empty] | -7.8444e-12
2020072813 | 3 | 0.91238 | 151056.3699 | 0.04645 | 582.483 | 0.086862 | 138.9784 | 0.89132 | 3079.5106 | 35361.9936 | 0 | 0 | 115694.3763 | 31700 | 3079.5106 | 582.483 | [7 empty] | 1.5916e-12
2020072814 | 3 | 0.94032 | 155682.2002 | 0.06329 | 793.6566 | 0.11835 | 189.3637 | 0.84142 | 2907.1061 | 35400.7627 | 0 | 0 | 120281.4375 | 31700 | 2907.1061 | 793.6566 | [7 empty] | -7.9581e-12
2020072815 | 3 | 0.9573 | 158493.4599 | 0.07894 | 989.9076 | 0.14762 | 236.1885 | 0.78809 | 2722.851 | 35412.7585 | 0 | 0 | 123080.7014 | 31700 | 2722.851 | 989.9076 | [7 empty] | -1.3642e-12
2020072816 | 3 | 0.96288 | 159417.3014 | 0.09236 | 1158.1944 | 0.17271 | 276.3411 | 0.73354 | 2534.3807 | 35392.5751 | 0 | 0 | 124024.7263 | 31700 | 2534.3807 | 1158.1944 | [7 empty] | 2.2737e-12
2020072817 | 3 | 0.96773 | 160220.282 | 0.11004 | 1379.9016 | 0.20577 | 329.2397 | 0.59567 | 2058.0399 | 35137.9414 | 0 | 0 | 125082.3405 | 31700 | 2058.0399 | 1379.9016 | [7 empty] | 0
2020072818 | 3 | 0.96926 | 160473.5934 | 0.12304 | 1542.9216 | 0.23008 | 368.1357 | 0.41316 | 1427.4678 | 34670.3894 | 0 | 0 | 125803.204 | 31700 | 1427.4678 | 1542.9216 | [7 empty] | 0
2020072819 | 3 | 0.95759 | 158541.4732 | 0.12212 | 1531.3848 | 0.22836 | 365.383 | 0.14382 | 496.8981 | 33728.2829 | 0 | 0 | 124813.1903 | 31700 | 496.8981 | 1531.3848 | [7 empty] | -8.8676e-12
2020072820 | 3 | 0.92327 | 152859.351 | 0.09567 | 1199.7018 | 0.1789 | 286.2446 | 0.02143 | 74.0406 | 32973.7424 | 0 | 0 | 119885.6086 | 31700 | 74.0406 | 1199.7018 | [7 empty] | -9.3223e-12
2020072821 | 3 | 0.88181 | 145995.109 | 0.08216 | 1030.2864 | 0.15364 | 245.8227 | 0 | 0 | 32730.2864 | 0 | 0 | 113264.8226 | 31700 | 0 | 1030.2864 | [7 empty] | -2.7285e-12
2020072822 | 3 | 0.84313 | 139591.1322 | 0.10218 | 1281.3372 | 0.19108 | 305.7226 | 0 | 0 | 32981.3372 | 0 | 0 | 106609.795 | 31700 | 0 | 1281.3372 | [7 empty] | 8.8676e-12
2020072823 | 3 | 0.78404 | 129808.0145 | 0.11938 | 1497.0252 | 0.22324 | 357.185 | 0 | 0 | 33197.0252 | 0 | 0 | 96610.9893 | 31700 | 0 | 1497.0252 | [7 empty] | 3.638e-12
2020072824 | 3 | 0.72269 | 119650.7245 | 0.12519 | 1569.8826 | 0.23411 | 374.5685 | 0 | 0 | 33269.8826 | 0 | 0 | 86380.8419 | 31700 | 0 | 1569.8826 | [7 empty] | -2.7285e-12
2020072901 | 4 | 0.66884 | 110735.1569 | 0.13296 | 1667.3184 | 0.24864 | 397.8163 | 0 | 0 | 33367.3184 | 0 | 0 | 77367.8385 | 31700 | 0 | 1667.3184 | [7 empty] | 3.8654e-12
2020072902 | 4 | 0.62857 | 104067.9349 | 0.14699 | 1843.2546 | 0.27487 | 439.7941 | 0 | 0 | 33543.2546 | 0 | 0 | 70524.6803 | 31700 | 0 | 1843.2546 | [7 empty] | 0
2020072903 | 4 | 0.59923 | 99210.3165 | 0.19193 | 2406.8022 | 0.35891 | 574.2546 | 0 | 0 | 34106.8022 | 0 | 0 | 65103.5143 | 31700 | 0 | 2406.8022 | [7 empty] | 0
2020072904 | 4 | 0.5812 | 96225.2156 | 0.20419 | 2560.5426 | 0.38184 | 610.9365 | 0 | 0 | 34260.5426 | 0 | 0 | 61964.673 | 31700 | 0 | 2560.5426 | [7 empty] | 0
2020072905 | 4 | 0.57534 | 95255.0164 | 0.19749 | 2476.5246 | 0.36931 | 590.8901 | 0 | 0 | 34176.5246 | 0 | 0 | 61078.4918 | 31700 | 0 | 2476.5246 | [7 empty] | 0
2020072906 | 4 | 0.58678 | 97149.0571 | 0.1925 | 2413.95 | 0.35998 | 575.96 | 0 | 0 | 34113.95 | 0 | 0 | 63035.1071 | 31700 | 0 | 2413.95 | [7 empty] | 0
2020072907 | 4 | 0.60873 | 100783.165 | 0.19423 | 2435.6442 | 0.36321 | 581.1362 | 0.01987 | 68.6508 | 34204.2951 | 0 | 0 | 66578.8699 | 31700 | 68.6508 | 2435.6442 | [7 empty] | 0
2020072908 | 4 | 0.64948 | 107529.8572 | 0.18125 | 2272.875 | 0.33894 | 542.3 | 0.17025 | 588.2138 | 34561.0888 | 0 | 0 | 72968.7685 | 31700 | 588.2138 | 2272.875 | [7 empty] | 1.0004e-11
2020072909 | 4 | 0.70095 | 116051.3848 | 0.12953 | 1624.3062 | 0.24222 | 387.5538 | 0.38875 | 1343.1312 | 34667.4374 | 0 | 0 | 81383.9474 | 31700 | 1343.1312 | 1624.3062 | [7 empty] | -2.2737e-12
2020072910 | 4 | 0.75453 | 124922.2504 | 0.06512 | 816.6048 | 0.12177 | 194.839 | 0.56977 | 1968.5554 | 34485.1602 | 0 | 0 | 90437.0902 | 31700 | 1968.5554 | 816.6048 | [7 empty] | 1.0573e-11
2020072911 | 4 | 0.80579 | 133409.0098 | 0.06414 | 804.3156 | 0.11994 | 191.9069 | 0.66217 | 2287.7974 | 34792.113 | 0 | 0 | 98616.8968 | 31700 | 2287.7974 | 804.3156 | [7 empty] | 9.436e-12
2020072912 | 4 | 0.85181 | 141028.219 | 0.08006 | 1003.9524 | 0.14971 | 239.5395 | 0.72357 | 2499.9343 | 35203.8867 | 0 | 0 | 105824.3323 | 31700 | 2499.9343 | 1003.9524 | [7 empty] | 5.0022e-12
2020072913 | 4 | 0.89341 | 147915.6398 | 0.06428 | 806.0712 | 0.1202 | 192.3258 | 0.76375 | 2638.7563 | 35144.8274 | 0 | 0 | 112770.8124 | 31700 | 2638.7563 | 806.0712 | [7 empty] | -3.4106e-12
2020072914 | 4 | 0.92543 | 153216.9671 | 0.05272 | 661.1088 | 0.098586 | 157.7382 | 0.81405 | 2812.5428 | 35173.6516 | 0 | 0 | 118043.3155 | 31700 | 2812.5428 | 661.1088 | [7 empty] | 9.436e-12
2020072915 | 4 | 0.94766 | 156897.4326 | 0.05121 | 642.1734 | 0.095763 | 153.2203 | 0.78424 | 2709.5492 | 35051.7226 | 0 | 0 | 121845.71 | 31700 | 2709.5492 | 642.1734 | [7 empty] | 7.8444e-12
2020072916 | 4 | 0.95993 | 158928.8906 | 0.04999 | 626.8746 | 0.093481 | 149.5701 | 0.72209 | 2494.8209 | 34821.6955 | 0 | 0 | 124107.195 | 31700 | 2494.8209 | 626.8746 | [7 empty] | 4.2064e-12
2020072917 | 4 | 0.97126 | 160804.7194 | 0.05244 | 657.5976 | 0.098063 | 156.9005 | 0.58586 | 2024.1463 | 34381.7439 | 0 | 0 | 126422.9755 | 31700 | 2024.1463 | 657.5976 | [7 empty] | 1.1369e-12
2020072918 | 4 | 0.97561 | 161524.9184 | 0.05107 | 640.4178 | 0.095501 | 152.8014 | 0.42751 | 1477.047 | 33817.4648 | 0 | 0 | 127707.4536 | 31700 | 1477.047 | 640.4178 | [7 empty] | -1.0459e-11
2020072919 | 4 | 0.96726 | 160142.4674 | 0.05551 | 696.0954 | 0.1038 | 166.0859 | 0.28314 | 978.2487 | 33374.3441 | 0 | 0 | 126768.1233 | 31700 | 978.2487 | 696.0954 | [7 empty] | 2.16e-12
2020072920 | 4 | 0.93405 | 154644.1202 | 0.05495 | 689.073 | 0.10276 | 164.4104 | 0.09018 | 311.5719 | 32700.6449 | 0 | 0 | 121943.4753 | 31700 | 311.5719 | 689.073 | [7 empty] | 0
2020072921 | 4 | 0.89194 | 147672.2622 | 0.06368 | 798.5472 | 0.11908 | 190.5306 | 0 | 0 | 32498.5472 | 0 | 0 | 115173.715 | 31700 | 0 | 798.5472 | [7 empty] | 9.0949e-13
2020072922 | 4 | 0.85576 | 141682.1929 | 0.07313 | 917.0502 | 0.13675 | 218.805 | 0 | 0 | 32617.0502 | 0 | 0 | 109065.1427 | 31700 | 0 | 917.0502 | [7 empty] | -2.16e-12
2020072923 | 4 | 0.79527 | 131667.287 | 0.06017 | 754.5318 | 0.11252 | 180.0286 | 0 | 0 | 32454.5318 | 0 | 0 | 99212.7552 | 31700 | 0 | 754.5318 | [7 empty] | -2.9559e-12
2020072924 | 4 | 0.73122 | 121062.9769 | 0.06582 | 825.3828 | 0.12308 | 196.9334 | 0 | 0 | 32525.3828 | 0 | 0 | 88537.5941 | 31700 | 0 | 825.3828 | [7 empty] | -7.9581e-12
2020073001 | 5 | 0.67686 | 112062.9722 | 0.07926 | 993.9204 | 0.14822 | 237.1459 | 0 | 0 | 32693.9204 | 0 | 0 | 79369.0518 | 31700 | 0 | 993.9204 | [7 empty] | 2.7285e-12
2020073002 | 5 | 0.63728 | 105509.9886 | 0.0818 | 1025.772 | 0.15297 | 244.7456 | 0 | 0 | 32725.772 | 0 | 0 | 72784.2166 | 31700 | 0 | 1025.772 | [7 empty] | -2.7285e-12
2020073003 | 5 | 0.60893 | 100816.2776 | 0.07676 | 962.5704 | 0.14354 | 229.6659 | 0 | 0 | 32662.5704 | 0 | 0 | 68153.7072 | 31700 | 0 | 962.5704 | [7 empty] | -3.0695e-12
2020073004 | 5 | 0.59073 | 97803.031 | 0.07028 | 881.3112 | 0.13142 | 210.2778 | 0 | 0 | 32581.3112 | 0 | 0 | 65221.7198 | 31700 | 0 | 881.3112 | [7 empty] | -3.5243e-12
2020073005 | 5 | 0.58514 | 96877.5338 | 0.06483 | 812.9682 | 0.12123 | 193.9714 | 0 | 0 | 32512.9682 | 0 | 0 | 64364.5656 | 31700 | 0 | 812.9682 | [7 empty] | 2.9559e-12
2020073006 | 5 | 0.59635 | 98733.4951 | 0.06765 | 848.331 | 0.12651 | 202.4088 | 0 | 0 | 32548.331 | 0 | 0 | 66185.1641 | 31700 | 0 | 848.331 | [7 empty] | -8.9813e-12
2020073007 | 5 | 0.6206 | 102748.3978 | 0.06629 | 831.2766 | 0.12396 | 198.3397 | 0.02608 | 90.1064 | 32621.383 | 0 | 0 | 70127.0148 | 31700 | 90.1064 | 831.2766 | [7 empty] | 1.5916e-12
2020073008 | 5 | 0.6582 | 108973.5666 | 0.06638 | 832.4052 | 0.12413 | 198.609 | 0.22811 | 788.12 | 33320.5252 | 0 | 0 | 75653.0414 | 31700 | 788.12 | 832.4052 | [7 empty] | -8.4128e-12
2020073009 | 5 | 0.70552 | 116808.0078 | 0.05774 | 724.0596 | 0.10797 | 172.7581 | 0.49098 | 1696.3359 | 34120.3955 | 0 | 0 | 82687.6123 | 31700 | 1696.3359 | 724.0596 | [7 empty] | -1.3642e-12
2020073010 | 5 | 0.7525 | 124586.1575 | 0.04284 | 537.2136 | 0.080111 | 128.1773 | 0.69014 | 2384.4337 | 34621.6473 | 0 | 0 | 89964.5102 | 31700 | 2384.4337 | 537.2136 | [7 empty] | -3.1832e-12
2020073011 | 5 | 0.80177 | 132743.4465 | 0.04749 | 595.5246 | 0.088806 | 142.0901 | 0.80309 | 2774.6759 | 35070.2006 | 0 | 0 | 97673.246 | 31700 | 2774.6759 | 595.5246 | [7 empty] | 8.8676e-12
2020073012 | 5 | 0.84424 | 139774.9071 | 0.05007 | 627.8778 | 0.093631 | 149.8094 | 0.87218 | 3013.3819 | 35341.2597 | 0 | 0 | 104433.6474 | 31700 | 3013.3819 | 627.8778 | [7 empty] | -4.8885e-12
2020073013 | 5 | 0.88217 | 146054.7117 | 0.06558 | 822.3732 | 0.12263 | 196.2154 | 0.8803 | 3041.4365 | 35563.8097 | 0 | 0 | 110490.902 | 31700 | 3041.4365 | 822.3732 | [7 empty] | -1.819e-12
2020073014 | 5 | 0.91001 | 150663.9856 | 0.07948 | 996.6792 | 0.14863 | 237.8042 | 0.83761 | 2893.9425 | 35590.6217 | 0 | 0 | 115073.3639 | 31700 | 2893.9425 | 996.6792 | [7 empty] | -8.5265e-12
2020073015 | 5 | 0.92349 | 152895.7749 | 0.08746 | 1096.7484 | 0.16355 | 261.6803 | 0.79953 | 2762.3762 | 35559.1246 | 0 | 0 | 117336.6503 | 31700 | 2762.3762 | 1096.7484 | [7 empty] | 7.7307e-12
2020073016 | 5 | 0.92729 | 153524.9143 | 0.09113 | 1142.7702 | 0.17041 | 272.661 | 0.73692 | 2546.0586 | 35388.8288 | 0 | 0 | 118136.0855 | 31700 | 2546.0586 | 1142.7702 | [7 empty] | 3.1832e-12
2020073017 | 5 | 0.92074 | 152440.4766 | 0.10451 | 1310.5554 | 0.19543 | 312.6939 | 0.62176 | 2148.1808 | 35158.7362 | 0 | 0 | 117281.7404 | 31700 | 2148.1808 | 1310.5554 | [7 empty] | 0
2020073018 | 5 | 0.90628 | 150046.4356 | 0.11413 | 1431.1902 | 0.21342 | 341.477 | 0.48574 | 1678.2317 | 34809.4219 | 0 | 0 | 115237.0137 | 31700 | 1678.2317 | 1431.1902 | [7 empty] | 0
2020073019 | 5 | 0.87863 | 145468.6187 | 0.10573 | 1325.8542 | 0.19772 | 316.3442 | 0.26927 | 930.3279 | 33956.1821 | 0 | 0 | 111512.4366 | 31700 | 930.3279 | 1325.8542 | [7 empty] | 2.9559e-12
2020073020 | 5 | 0.84628 | 140112.6556 | 0.10558 | 1323.9732 | 0.19743 | 315.8954 | 0.0519 | 179.3145 | 33203.2877 | 0 | 0 | 106909.3679 | 31700 | 179.3145 | 1323.9732 | [7 empty] | 0
2020073021 | 5 | 0.81906 | 135606.0308 | 0.12096 | 1516.8384 | 0.2262 | 361.9123 | 0 | 0 | 33216.8384 | 0 | 0 | 102389.1924 | 31700 | 0 | 1516.8384 | [7 empty] | 7.9581e-12
2020073022 | 5 | 0.78773 | 130418.942 | 0.13815 | 1732.401 | 0.25834 | 413.3448 | 0 | 0 | 33432.401 | 0 | 0 | 96986.541 | 31700 | 0 | 1732.401 | [7 empty] | -1.819e-12
2020073023 | 5 | 0.73967 | 122461.9842 | 0.18232 | 2286.2928 | 0.34094 | 545.5014 | 0 | 0 | 33986.2928 | 0 | 0 | 88475.6914 | 31700 | 0 | 2286.2928 | [7 empty] | 1.0004e-11
2020073024 | 5 | 0.68647 | 113654.0326 | 0.23142 | 2902.0068 | 0.43276 | 692.4086 | 0 | 0 | 34602.0068 | 0 | 0 | 79052.0258 | 31700 | 0 | 2902.0068 | [7 empty] | 0
2020073101 | 6 | 0.64005 | 105968.5982 | 0.23772 | 2981.0088 | 0.44454 | 711.2582 | 0 | 0 | 34681.0088 | 0 | 0 | 71287.5894 | 31700 | 0 | 2981.0088 | [7 empty] | -3.638e-12
2020073102 | 6 | 0.60328 | 99880.8466 | 0.22999 | 2884.0746 | 0.43008 | 688.1301 | 0 | 0 | 34584.0746 | 0 | 0 | 65296.772 | 31700 | 0 | 2884.0746 | [7 empty] | 0
2020073103 | 6 | 0.57824 | 95735.1491 | 0.22459 | 2816.3586 | 0.41998 | 671.9733 | 0 | 0 | 34516.3586 | 0 | 0 | 61218.7905 | 31700 | 0 | 2816.3586 | [7 empty] | 0
2020073104 | 6 | 0.56315 | 93236.8035 | 0.21015 | 2635.281 | 0.39298 | 628.7688 | 0 | 0 | 34335.281 | 0 | 0 | 58901.5225 | 31700 | 0 | 2635.281 | [7 empty] | 0
2020073105 | 6 | 0.5612 | 92913.9556 | 0.2066 | 2590.764 | 0.38634 | 618.1472 | 0 | 0 | 34290.764 | 0 | 0 | 58623.1916 | 31700 | 0 | 2590.764 | [7 empty] | 0
2020073106 | 6 | 0.57352 | 94953.6918 | 0.18479 | 2317.2666 | 0.34556 | 552.8917 | 0 | 0 | 34017.2666 | 0 | 0 | 60936.4252 | 31700 | 0 | 2317.2666 | [7 empty] | 0
2020073107 | 6 | 0.5982 | 99039.7866 | 0.17481 | 2192.1174 | 0.32689 | 523.0315 | 0.00707 | 24.4268 | 33916.5442 | 0 | 0 | 65123.2423 | 31700 | 24.4268 | 2192.1174 | [7 empty] | 0
2020073108 | 6 | 0.62654 | 103731.842 | 0.15707 | 1969.6578 | 0.29372 | 469.9534 | 0.05977 | 206.5053 | 33876.1632 | 0 | 0 | 69855.6789 | 31700 | 206.5053 | 1969.6578 | [7 empty] | -6.8212e-12
2020073109 | 6 | 0.6618 | 109569.5934 | 0.11582 | 1452.3828 | 0.21658 | 346.5334 | 0.13839 | 478.1375 | 33630.5203 | 0 | 0 | 75939.0732 | 31700 | 478.1375 | 1452.3828 | [7 empty] | 0
2020073110 | 6 | 0.69375 | 114859.3313 | 0.07235 | 907.269 | 0.13529 | 216.4712 | 0.28947 | 1000.1189 | 33607.3878 | 0 | 0 | 81251.9434 | 31700 | 1000.1189 | 907.269 | [7 empty] | -9.0949e-13
2020073111 | 6 | 0.72297 | 119697.0821 | 0.06118 | 767.1972 | 0.11441 | 183.0506 | 0.46251 | 1597.972 | 34065.1692 | 0 | 0 | 85631.9129 | 31700 | 1597.972 | 767.1972 | [7 empty] | -8.0718e-12
2020073112 | 6 | 0.7508 | 124304.7004 | 0.05915 | 741.741 | 0.11061 | 176.9768 | 0.55261 | 1909.2676 | 34351.0085 | 0 | 0 | 89953.6919 | 31700 | 1909.2676 | 741.741 | [7 empty] | -1.5916e-12
2020073113 | 6 | 0.77528 | 128357.6826 | 0.0627 | 786.258 | 0.11725 | 187.5984 | 0.5957 | 2058.1435 | 34544.4015 | 0 | 0 | 93813.2811 | 31700 | 2058.1435 | 786.258 | [7 empty] | -7.5033e-12
2020073114 | 6 | 0.79554 | 131711.989 | 0.06762 | 847.9548 | 0.12645 | 202.319 | 0.60148 | 2078.1134 | 34626.0682 | 0 | 0 | 97085.9208 | 31700 | 2078.1134 | 847.9548 | [7 empty] | 8.6402e-12
2020073115 | 6 | 0.80982 | 134076.2287 | 0.07776 | 975.1104 | 0.14541 | 232.6579 | 0.60641 | 2095.1465 | 34770.257 | 0 | 0 | 99305.9717 | 31700 | 2095.1465 | 975.1104 | [7 empty] | 1.0118e-11
2020073116 | 6 | 0.82031 | 135812.9845 | 0.08396 | 1052.8584 | 0.15701 | 251.2083 | 0.56255 | 1943.6102 | 34696.4687 | 0 | 0 | 101116.5159 | 31700 | 1943.6102 | 1052.8584 | [7 empty] | -4.7748e-12
2020073117 | 6 | 0.82824 | 137125.8991 | 0.09151 | 1147.5354 | 0.17112 | 273.7979 | 0.53154 | 1836.4707 | 34684.0061 | 0 | 0 | 102441.893 | 31700 | 1836.4707 | 1147.5354 | [7 empty] | 0
2020073118 | 6 | 0.82963 | 137356.0317 | 0.0977 | 1225.158 | 0.1827 | 292.3184 | 0.37968 | 1311.7944 | 34236.9524 | 0 | 0 | 103119.0793 | 31700 | 1311.7944 | 1225.158 | [7 empty] | 9.3223e-12
2020073119 | 6 | 0.81599 | 135097.7524 | 0.08548 | 1071.9192 | 0.15985 | 255.7562 | 0.23532 | 813.0306 | 33584.9498 | 0 | 0 | 101512.8026 | 31700 | 813.0306 | 1071.9192 | [7 empty] | 2.0464e-12
2020073120 | 6 | 0.78637 | 130193.7763 | 0.07521 | 943.1334 | 0.14064 | 225.0283 | 0.04429 | 153.022 | 32796.1554 | 0 | 0 | 97397.621 | 31700 | 153.022 | 943.1334 | [7 empty] | 9.0949e-13
2020073121 | 6 | 0.75766 | 125440.4626 | 0.09559 | 1198.6986 | 0.17875 | 286.0053 | 0 | 0 | 32898.6986 | 0 | 0 | 92541.764 | 31700 | 0 | 1198.6986 | [7 empty] | 3.4106e-12
2020073122 | 6 | 0.73461 | 121624.2354 | 0.10862 | 1362.0948 | 0.20312 | 324.991 | 0 | 0 | 33062.0948 | 0 | 0 | 88562.1406 | 31700 | 0 | 1362.0948 | [7 empty] | -8.1855e-12
2020073123 | 6 | 0.69091 | 114389.1323 | 0.1278 | 1602.612 | 0.23899 | 382.3776 | 0 | 0 | 33302.612 | 0 | 0 | 81086.5203 | 31700 | 0 | 1602.612 | [7 empty] | 8.4128e-12
2020073124 | 6 | 0.64051 | 106044.7571 | 0.14755 | 1850.277 | 0.27592 | 441.4696 | 0 | 0 | 33550.277 | 0 | 0 | 72494.4801 | 31700 | 0 | 1850.277 | [7 empty] | 2.0464e-12
2020080101 | 7 | 0.59738 | 98904.0249 | 0.13242 | 1660.5468 | 0.24763 | 396.2006 | 0 | 0 | 33360.5468 | 0 | 0 | 65543.4781 | 31700 | 0 | 1660.5468 | [7 empty] | -3.638e-12
2020080102 | 7 | 0.56502 | 93546.4063 | 0.12294 | 1541.6676 | 0.2299 | 367.8365 | 0 | 0 | 33241.6676 | 0 | 0 | 60304.7387 | 31700 | 0 | 1541.6676 | [7 empty] | 0
2020080103 | 7 | 0.54125 | 89610.9738 | 0.10296 | 1291.1184 | 0.19254 | 308.0563 | 0 | 0 | 32991.1184 | 0 | 0 | 56619.8554 | 31700 | 0 | 1291.1184 | [7 empty] | 0
2020080104 | 7 | 0.5251 | 86937.1313 | 0.08533 | 1070.0382 | 0.15957 | 255.3074 | 0 | 0 | 32770.0382 | 0 | 0 | 54167.0931 | 31700 | 0 | 1070.0382 | [7 empty] | 2.7285e-12
2020080105 | 7 | 0.51735 | 85654.018 | 0.07792 | 977.1168 | 0.14571 | 233.1366 | 0 | 0 | 32677.1168 | 0 | 0 | 52976.9012 | 31700 | 0 | 977.1168 | [7 empty] | 3.4106e-12
2020080106 | 7 | 0.51847 | 85839.4486 | 0.07123 | 893.2242 | 0.1332 | 213.1202 | 0 | 0 | 32593.2242 | 0 | 0 | 53246.2244 | 31700 | 0 | 893.2242 | [7 empty] | -3.0695e-12
2020080107 | 7 | 0.52426 | 86798.0584 | 0.0822 | 1030.788 | 0.15371 | 245.9424 | 0.01118 | 38.6269 | 32769.4149 | 0 | 0 | 54028.6435 | 31700 | 38.6269 | 1030.788 | [7 empty] | 3.4106e-12
2020080108 | 7 | 0.54443 | 90137.4641 | 0.10386 | 1302.4044 | 0.19422 | 310.7491 | 0.10456 | 361.2548 | 33363.6592 | 0 | 0 | 56773.8049 | 31700 | 361.2548 | 1302.4044 | [7 empty] | 2.0464e-12
2020080109 | 7 | 0.58063 | 96130.8447 | 0.08868 | 1112.0472 | 0.16583 | 265.3306 | 0.29714 | 1026.6187 | 33838.6659 | 0 | 0 | 62292.1788 | 31700 | 1026.6187 | 1112.0472 | [7 empty] | 0
2020080110 | 7 | 0.62145 | 102889.1263 | 0.06129 | 768.5766 | 0.11461 | 183.3797 | 0.46875 | 1619.5312 | 34088.1079 | 0 | 0 | 68801.0185 | 31700 | 1619.5312 | 768.5766 | [7 empty] | 0
2020080111 | 7 | 0.66331 | 109819.5935 | 0.04883 | 612.3282 | 0.091312 | 146.0994 | 0.60873 | 2103.1622 | 34415.4904 | 0 | 0 | 75404.1032 | 31700 | 2103.1622 | 612.3282 | [7 empty] | -7.276e-12
2020080112 | 7 | 0.70175 | 116183.8353 | 0.05169 | 648.1926 | 0.09666 | 154.6565 | 0.71846 | 2482.2793 | 34830.4719 | 0 | 0 | 81353.3633 | 31700 | 2482.2793 | 648.1926 | [7 empty] | 3.979e-12
2020080113 | 7 | 0.73456 | 121615.9573 | 0.04423 | 554.6442 | 0.08271 | 132.3362 | 0.73861 | 2551.8976 | 34806.5418 | 0 | 0 | 86809.4155 | 31700 | 2551.8976 | 554.6442 | [7 empty] | 3.8654e-12
2020080114 | 7 | 0.75978 | 125791.4561 | 0.04658 | 584.1132 | 0.087105 | 139.3674 | 0.72977 | 2521.3554 | 34805.4685 | 0 | 0 | 90985.9876 | 31700 | 2521.3554 | 584.1132 | [7 empty] | -9.7771e-12
2020080115 | 7 | 0.77844 | 128880.8617 | 0.06368 | 798.5472 | 0.11908 | 190.5306 | 0.70067 | 2420.8149 | 34919.3621 | 0 | 0 | 93961.4997 | 31700 | 2420.8149 | 798.5472 | [7 empty] | 1.0459e-11
2020080116 | 7 | 0.79231 | 131177.2205 | 0.07278 | 912.6612 | 0.1361 | 217.7578 | 0.54194 | 1872.4027 | 34485.0639 | 0 | 0 | 96692.1566 | 31700 | 1872.4027 | 912.6612 | [7 empty] | 8.4128e-12
2020080117 | 7 | 0.80554 | 133367.619 | 0.07129 | 893.9766 | 0.13331 | 213.2997 | 0.42487 | 1467.9259 | 34061.9025 | 0 | 0 | 99305.7166 | 31700 | 1467.9259 | 893.9766 | [7 empty] | -6.0254e-12
2020080118 | 7 | 0.80783 | 133746.7583 | 0.08775 | 1100.385 | 0.16409 | 262.548 | 0.27598 | 953.5109 | 33753.8959 | 0 | 0 | 99992.8624 | 31700 | 953.5109 | 1100.385 | [7 empty] | 3.1832e-12
2020080119 | 7 | 0.79397 | 131452.0551 | 0.09693 | 1215.5022 | 0.18126 | 290.0146 | 0.13257 | 458.0293 | 33373.5315 | 0 | 0 | 98078.5236 | 31700 | 458.0293 | 1215.5022 | [7 empty] | 0
2020080120 | 7 | 0.76648 | 126900.7282 | 0.08461 | 1061.0094 | 0.15822 | 253.1531 | 0.03177 | 109.7653 | 32870.7747 | 0 | 0 | 94029.9535 | 31700 | 109.7653 | 1061.0094 | [7 empty] | -3.1832e-12
2020080121 | 7 | 0.74677 | 123637.4815 | 0.08547 | 1071.7938 | 0.15983 | 255.7262 | 0 | 0 | 32771.7938 | 0 | 0 | 90865.6877 | 31700 | 0 | 1071.7938 | [7 empty] | 0
2020080122 | 7 | 0.72781 | 120498.407 | 0.09064 | 1136.6256 | 0.1695 | 271.1949 | 0 | 0 | 32836.6256 | 0 | 0 | 87661.7814 | 31700 | 0 | 1136.6256 | [7 empty] | 0
2020080123 | 7 | 0.69061 | 114339.4634 | 0.11221 | 1407.1134 | 0.20983 | 335.7323 | 0 | 0 | 33107.1134 | 0 | 0 | 81232.35 | 31700 | 0 | 1407.1134 | [7 empty] | 2.0464e-12
2020080124 | 7 | 0.64762 | 107221.9101 | 0.13199 | 1655.1546 | 0.24682 | 394.9141 | 0 | 0 | 33355.1546 | 0 | 0 | 73866.7555 | 31700 | 0 | 1655.1546 | [7 empty] | 9.0949e-12
2020080201 | 1 | 0.60979 | 100958.6618 | 0.13083 | 1640.6082 | 0.24465 | 391.4434 | 0 | 0 | 33340.6082 | 0 | 0 | 67618.0536 | 31700 | 0 | 1640.6082 | [7 empty] | 2.2737e-12
2020080202 | 1 | 0.58027 | 96071.242 | 0.11433 | 1433.6982 | 0.2138 | 342.0754 | 0 | 0 | 33133.6982 | 0 | 0 | 62937.5438 | 31700 | 0 | 1433.6982 | [7 empty] | 0
2020080203 | 1 | 0.55777 | 92346.0745 | 0.11063 | 1387.3002 | 0.20688 | 331.005 | 0 | 0 | 33087.3002 | 0 | 0 | 59258.7743 | 31700 | 0 | 1387.3002 | [7 empty] | -2.2737e-12
2020080204 | 1 | 0.544 | 90066.272 | 0.11305 | 1417.647 | 0.2114 | 338.2456 | 0 | 0 | 33117.647 | 0 | 0 | 56948.625 | 31700 | 0 | 1417.647 | [7 empty] | -2.7285e-12
2020080205 | 1 | 0.53694 | 88897.3972 | 0.12414 | 1556.7156 | 0.23214 | 371.4269 | 0 | 0 | 33256.7156 | 0 | 0 | 55640.6816 | 31700 | 0 | 1556.7156 | [7 empty] | 3.1832e-12
2020080206 | 1 | 0.53625 | 88783.1588 | 0.15144 | 1899.0576 | 0.28319 | 453.1085 | 0 | 0 | 33599.0576 | 0 | 0 | 55184.1012 | 31700 | 0 | 1899.0576 | [7 empty] | 0
2020080207 | 1 | 0.5377 | 89023.2251 | 0.14524 | 1821.3096 | 0.2716 | 434.5581 | 0.01409 | 48.681 | 33569.9906 | 0 | 0 | 55453.2345 | 31700 | 48.681 | 1821.3096 | [7 empty] | 2.2737e-12
2020080208 | 1 | 0.5494 | 90960.3122 | 0.16871 | 2115.6234 | 0.31549 | 504.7803 | 0.15205 | 525.3327 | 34340.9561 | 0 | 0 | 56619.3561 | 31700 | 525.3327 | 2115.6234 | [7 empty] | 0
2020080209 | 1 | 0.58108 | 96205.348 | 0.17516 | 2196.5064 | 0.32755 | 524.0787 | 0.36566 | 1263.3553 | 35159.8617 | 0 | 0 | 61045.4863 | 31700 | 1263.3553 | 2196.5064 | [7 empty] | 0
2020080210 | 1 | 0.62255 | 103071.2457 | 0.17105 | 2144.967 | 0.31986 | 511.7816 | 0.55554 | 1919.3907 | 35764.3577 | 0 | 0 | 67306.888 | 31700 | 1919.3907 | 2144.967 | [7 empty] | 7.7307e-12
2020080211 | 1 | 0.6643 | 109983.5009 | 0.17052 | 2138.3208 | 0.31887 | 510.1958 | 0.69957 | 2417.0143 | 36255.3351 | 0 | 0 | 73728.1658 | 31700 | 2417.0143 | 2138.3208 | [7 empty] | 0
2020080212 | 1 | 0.70456 | 116649.0673 | 0.17578 | 2204.2812 | 0.32871 | 525.9338 | 0.77944 | 2692.9652 | 36597.2464 | 0 | 0 | 80051.8209 | 31700 | 2692.9652 | 2204.2812 | [7 empty] | 3.638e-12
2020080213 | 1 | 0.7451 | 123360.9913 | 0.17445 | 2187.603 | 0.32622 | 521.9544 | 0.83574 | 2887.4817 | 36775.0847 | 0 | 0 | 86585.9066 | 31700 | 2887.4817 | 2187.603 | [7 empty] | 6.3665e-12
2020080214 | 1 | 0.77557 | 128405.6959 | 0.16266 | 2039.7564 | 0.30417 | 486.6787 | 0.78892 | 2725.7186 | 36465.475 | 0 | 0 | 91940.2209 | 31700 | 2725.7186 | 2039.7564 | [7 empty] | -8.4128e-12
2020080215 | 1 | 0.79661 | 131889.1414 | 0.16078 | 2016.1812 | 0.30066 | 481.0538 | 0.76135 | 2630.4642 | 36346.6454 | 0 | 0 | 95542.496 | 31700 | 2630.4642 | 2016.1812 | [7 empty] | -3.638e-12
2020080216 | 1 | 0.8131 | 134619.2753 | 0.158 | 1981.32 | 0.29546 | 472.736 | 0.75513 | 2608.9742 | 36290.2942 | 0 | 0 | 98328.9812 | 31700 | 2608.9742 | 1981.32 | [7 empty] | 0
2020080217 | 1 | 0.8273 | 136970.2699 | 0.17368 | 2177.9472 | 0.32478 | 519.6506 | 0.71158 | 2458.5089 | 36336.4561 | 0 | 0 | 100633.8138 | 31700 | 2458.5089 | 2177.9472 | [7 empty] | -4.0927e-12
2020080218 | 1 | 0.83471 | 138197.0917 | 0.16901 | 2119.3854 | 0.31605 | 505.6779 | 0.59958 | 2071.5489 | 35890.9343 | 0 | 0 | 102306.1574 | 31700 | 2071.5489 | 2119.3854 | [7 empty] | -6.8212e-12
2020080219 | 1 | 0.82765 | 137028.217 | 0.16458 | 2063.8332 | 0.30776 | 492.4234 | 0.35003 | 1209.3537 | 34973.1868 | 0 | 0 | 102055.0301 | 31700 | 1209.3537 | 2063.8332 | [7 empty] | 0
2020080220 | 1 | 0.80331 | 132998.4135 | 0.14097 | 1767.7638 | 0.26361 | 421.7822 | 0.06529 | 225.577 | 33693.3408 | 0 | 0 | 99305.0728 | 31700 | 225.577 | 1767.7638 | [7 empty] | 2.7285e-12
2020080221 | 1 | 0.77843 | 128879.2061 | 0.12594 | 1579.2876 | 0.23551 | 376.8125 | 0 | 0 | 33279.2876 | 0 | 0 | 95599.9185 | 31700 | 0 | 1579.2876 | [7 empty] | 1.0687e-11
2020080222 | 1 | 0.75531 | 125051.3895 | 0.12078 | 1514.5812 | 0.22586 | 361.3738 | 0 | 0 | 33214.5812 | 0 | 0 | 91836.8083 | 31700 | 0 | 1514.5812 | [7 empty] | 0
2020080223 | 1 | 0.71168 | 117827.8758 | 0.13457 | 1687.5078 | 0.25165 | 402.6334 | 0 | 0 | 33387.5078 | 0 | 0 | 84440.368 | 31700 | 0 | 1687.5078 | [7 empty] | -7.7307e-12
2020080224 | 1 | 0.66342 | 109837.8055 | 0.11107 | 1392.8178 | 0.2077 | 332.3214 | 0 | 0 | 33092.8178 | 0 | 0 | 76744.9877 | 31700 | 0 | 1392.8178 | [7 empty] | -1.0232e-11
2020080301 | 2 | 0.62004 | 102655.6825 | 0.09834 | 1233.1836 | 0.1839 | 294.2333 | 0 | 0 | 32933.1836 | 0 | 0 | 69722.4989 | 31700 | 0 | 1233.1836 | [7 empty] | -1.0687e-11
2020080302 | 2 | 0.58784 | 97324.5539 | 0.09231 | 1157.5674 | 0.17262 | 276.1915 | 0 | 0 | 32857.5674 | 0 | 0 | 64466.9865 | 31700 | 0 | 1157.5674 | [7 empty] | 0
2020080303 | 2 | 0.5647 | 93493.4261 | 0.0956 | 1198.824 | 0.17877 | 286.0352 | 0 | 0 | 32898.824 | 0 | 0 | 60594.6021 | 31700 | 0 | 1198.824 | [7 empty] | 0
2020080304 | 2 | 0.54962 | 90996.7361 | 0.09873 | 1238.0742 | 0.18463 | 295.4002 | 0 | 0 | 32938.0742 | 0 | 0 | 58058.6619 | 31700 | 0 | 1238.0742 | [7 empty] | 2.7285e-12
2020080305 | 2 | 0.54731 | 90614.2855 | 0.09712 | 1217.8848 | 0.18161 | 290.583 | 0 | 0 | 32917.8848 | 0 | 0 | 57696.4007 | 31700 | 0 | 1217.8848 | [7 empty] | 0
2020080306 | 2 | 0.56152 | 92966.9358 | 0.09721 | 1219.0134 | 0.18178 | 290.8523 | 0 | 0 | 32919.0134 | 0 | 0 | 60047.9224 | 31700 | 0 | 1219.0134 | [7 empty] | 3.4106e-12
2020080307 | 2 | 0.58704 | 97192.1035 | 0.07772 | 974.6088 | 0.14534 | 232.5382 | 0.01856 | 64.1248 | 32738.7336 | 0 | 0 | 64453.3699 | 31700 | 64.1248 | 974.6088 | [7 empty] | 0
2020080308 | 2 | 0.61927 | 102528.199 | 0.0723 | 906.642 | 0.1352 | 216.3216 | 0.17246 | 595.8493 | 33202.4913 | 0 | 0 | 69325.7077 | 31700 | 595.8493 | 906.642 | [7 empty] | 8.7539e-12
2020080309 | 2 | 0.6585 | 109023.2355 | 0.05503 | 690.0762 | 0.10291 | 164.6498 | 0.38524 | 1331.0042 | 33721.0804 | 0 | 0 | 75302.1551 | 31700 | 1331.0042 | 690.0762 | [7 empty] | -8.5265e-12
2020080310 | 2 | 0.69641 | 115299.7288 | 0.0368 | 461.472 | 0.068816 | 110.1056 | 0.59697 | 2062.5314 | 34224.0033 | 0 | 0 | 81075.7255 | 31700 | 2062.5314 | 461.472 | [7 empty] | -1.1369e-12
2020080311 | 2 | 0.73487 | 121667.2818 | 0.02204 | 276.3816 | 0.041215 | 65.9437 | 0.69884 | 2414.4922 | 34390.8738 | 0 | 0 | 87276.408 | 31700 | 2414.4922 | 276.3816 | [7 empty] | 1.08e-12
2020080312 | 2 | 0.77448 | 128225.2322 | 0.02798 | 350.8692 | 0.052323 | 83.7162 | 0.61627 | 2129.2128 | 34180.082 | 0 | 0 | 94045.1502 | 31700 | 2129.2128 | 350.8692 | [7 empty] | -2.6716e-12
2020080313 | 2 | 0.80839 | 133839.4736 | 0.04065 | 509.751 | 0.076015 | 121.6248 | 0.61388 | 2120.9554 | 34330.7064 | 0 | 0 | 99508.7672 | 31700 | 2120.9554 | 509.751 | [7 empty] | -4.3201e-12
2020080314 | 2 | 0.83075 | 137541.4623 | 0.05117 | 641.6718 | 0.095688 | 153.1006 | 0.51685 | 1785.7168 | 34127.3886 | 0 | 0 | 103414.0737 | 31700 | 1785.7168 | 641.6718 | [7 empty] | 3.2969e-12
2020080315 | 2 | 0.84236 | 139463.6487 | 0.06465 | 810.711 | 0.1209 | 193.4328 | 0.50625 | 1749.0938 | 34259.8048 | 0 | 0 | 105203.8439 | 31700 | 1749.0938 | 810.711 | [7 empty] | 1.0232e-11
2020080316 | 2 | 0.84562 | 140003.3841 | 0.07806 | 978.8724 | 0.14597 | 233.5555 | 0.40768 | 1408.5344 | 34087.4068 | 0 | 0 | 105915.9773 | 31700 | 1408.5344 | 978.8724 | [7 empty] | -3.0695e-12
2020080317 | 2 | 0.84153 | 139326.2314 | 0.09684 | 1214.3736 | 0.18109 | 289.7453 | 0.16866 | 582.7203 | 33497.0939 | 0 | 0 | 105829.1375 | 31700 | 582.7203 | 1214.3736 | [7 empty] | 7.276e-12
2020080318 | 2 | 0.82545 | 136663.9783 | 0.11683 | 1465.0482 | 0.21847 | 349.5554 | 0.06755 | 233.3852 | 33398.4334 | 0 | 0 | 103265.5449 | 31700 | 233.3852 | 1465.0482 | [7 empty] | -3.1832e-12
2020080319 | 2 | 0.79711 | 131971.9229 | 0.13863 | 1738.4202 | 0.25924 | 414.781 | 0.03363 | 116.1916 | 33554.6119 | 0 | 0 | 98417.3111 | 31700 | 116.1916 | 1738.4202 | [7 empty] | 0
2020080320 | 2 | 0.76526 | 126698.7414 | 0.15448 | 1937.1792 | 0.28888 | 462.2042 | 0.00713 | 24.6342 | 33661.8133 | 0 | 0 | 93036.928 | 31700 | 24.6342 | 1937.1792 | [7 empty] | -3.4106e-12
2020080321 | 2 | 0.74282 | 122983.5077 | 0.14595 | 1830.213 | 0.27293 | 436.6824 | 0 | 0 | 33530.213 | 0 | 0 | 89453.2947 | 31700 | 0 | 1830.213 | [7 empty] | 3.4106e-12
2020080322 | 2 | 0.71543 | 118448.7371 | 0.1259 | 1578.786 | 0.23543 | 376.6928 | 0 | 0 | 33278.786 | 0 | 0 | 85169.9511 | 31700 | 0 | 1578.786 | [7 empty] | 7.276e-12
2020080323 | 2 | 0.67171 | 111210.3227 | 0.11928 | 1495.7712 | 0.22305 | 356.8858 | 0 | 0 | 33195.7712 | 0 | 0 | 78014.5515 | 31700 | 0 | 1495.7712 | [7 empty] | 2.9559e-12
2020080324 | 2 | 0.6238 | 103278.1994 | 0.12073 | 1513.9542 | 0.22577 | 361.2242 | 0 | 0 | 33213.9542 | 0 | 0 | 70064.2452 | 31700 | 0 | 1513.9542 | [7 empty] | -7.276e-12
2020080401 | 3 | 0.58558 | 96950.3815 | 0.13567 | 1701.3018 | 0.2537 | 405.9246 | 0 | 0 | 33401.3018 | 0 | 0 | 63549.0797 | 31700 | 0 | 1701.3018 | [7 empty] | 0
2020080402 | 3 | 0.55817 | 92412.2997 | 0.13378 | 1677.6012 | 0.25017 | 400.2698 | 0 | 0 | 33377.6012 | 0 | 0 | 59034.6985 | 31700 | 0 | 1677.6012 | [7 empty] | -2.7285e-12
2020080403 | 3 | 0.53924 | 89278.1921 | 0.12605 | 1580.667 | 0.23571 | 377.1416 | 0 | 0 | 33280.667 | 0 | 0 | 55997.5251 | 31700 | 0 | 1580.667 | [7 empty] | 0
2020080404 | 3 | 0.52758 | 87347.7275 | 0.12418 | 1557.2172 | 0.23222 | 371.5466 | 0 | 0 | 33257.2172 | 0 | 0 | 54090.5103 | 31700 | 0 | 1557.2172 | [7 empty] | 0
2020080405 | 3 | 0.52903 | 87587.7939 | 0.11185 | 1402.599 | 0.20916 | 334.6552 | 0 | 0 | 33102.599 | 0 | 0 | 54485.1949 | 31700 | 0 | 1402.599 | [7 empty] | 1.819e-12
2020080406 | 3 | 0.54478 | 90195.4111 | 0.1055 | 1322.97 | 0.19729 | 315.656 | 0 | 0 | 33022.97 | 0 | 0 | 57172.4411 | 31700 | 0 | 1322.97 | [7 empty] | 0
2020080407 | 3 | 0.57319 | 94899.056 | 0.1061 | 1330.494 | 0.19841 | 317.4512 | 0.00019 | 0.65645 | 33031.1505 | 0 | 0 | 61867.9055 | 31700 | 0.65645 | 1330.494 | [7 empty] | 0
2020080408 | 3 | 0.60025 | 99379.1907 | 0.12331 | 1546.3074 | 0.23059 | 368.9435 | 0.01035 | 35.7593 | 33282.0667 | 0 | 0 | 66097.1241 | 31700 | 35.7593 | 1546.3074 | [7 empty] | 7.7307e-12
2020080409 | 3 | 0.62766 | 103917.2726 | 0.11831 | 1483.6074 | 0.22124 | 353.9835 | 0.02693 | 93.0431 | 33276.6505 | 0 | 0 | 70640.622 | 31700 | 93.0431 | 1483.6074 | [7 empty] | 5.9117e-12
2020080410 | 3 | 0.6513 | 107831.1819 | 0.12249 | 1536.0246 | 0.22906 | 366.4901 | 0.04751 | 164.147 | 33400.1716 | 0 | 0 | 74431.0102 | 31700 | 164.147 | 1536.0246 | [7 empty] | 3.8654e-12
2020080411 | 3 | 0.67238 | 111321.2499 | 0.15893 | 1992.9822 | 0.2972 | 475.5186 | 0.09586 | 331.1963 | 34024.1785 | 0 | 0 | 77297.0714 | 31700 | 331.1963 | 1992.9822 | [7 empty] | -5.457e-12
2020080412 | 3 | 0.68608 | 113589.463 | 0.1862 | 2334.948 | 0.34819 | 557.1104 | 0.14524 | 501.8042 | 34536.7522 | 0 | 0 | 79052.7108 | 31700 | 501.8042 | 2334.948 | [7 empty] | 0
2020080413 | 3 | 0.69595 | 115223.5698 | 0.198 | 2482.92 | 0.37026 | 592.416 | 0.19973 | 690.0671 | 34872.9872 | 0 | 0 | 80350.5827 | 31700 | 690.0671 | 2482.92 | [7 empty] | 0
2020080414 | 3 | 0.70331 | 116442.1135 | 0.19743 | 2475.7722 | 0.36919 | 590.7106 | 0.33908 | 1171.5214 | 35347.2936 | 0 | 0 | 81094.8199 | 31700 | 1171.5214 | 2475.7722 | [7 empty] | 4.5475e-12
2020080415 | 3 | 0.71342 | 118115.9555 | 0.20727 | 2599.1658 | 0.38759 | 620.1518 | 0.37528 | 1296.5924 | 35595.7582 | 0 | 0 | 82520.1973 | 31700 | 1296.5924 | 2599.1658 | [7 empty] | -3.638e-12
2020080416 | 3 | 0.72647 | 120276.5526 | 0.20195 | 2532.453 | 0.37765 | 604.2344 | 0.43536 | 1504.1688 | 35736.6218 | 0 | 0 | 84539.9308 | 31700 | 1504.1688 | 2532.453 | [7 empty] | 7.7307e-12
2020080417 | 3 | 0.73886 | 122327.8782 | 0.17469 | 2190.6126 | 0.32667 | 522.6725 | 0.48097 | 1661.7514 | 35552.3639 | 0 | 0 | 86775.5142 | 31700 | 1661.7514 | 2190.6126 | [7 empty] | 0
2020080418 | 3 | 0.74849 | 123922.2499 | 0.16039 | 2011.2906 | 0.29993 | 479.8869 | 0.44336 | 1531.8088 | 35243.0994 | 0 | 0 | 88679.1505 | 31700 | 1531.8088 | 2011.2906 | [7 empty] | 6.3665e-12
2020080419 | 3 | 0.74304 | 123019.9315 | 0.14053 | 1762.2462 | 0.26279 | 420.4658 | 0.3187 | 1101.1085 | 34563.3547 | 0 | 0 | 88456.5768 | 31700 | 1101.1085 | 1762.2462 | [7 empty] | -3.638e-12
2020080420 | 3 | 0.71915 | 119064.6314 | 0.11942 | 1497.5268 | 0.22332 | 357.3046 | 0.07601 | 262.6146 | 33460.1413 | 0 | 0 | 85604.4901 | 31700 | 262.6146 | 1497.5268 | [7 empty] | -9.0949e-12
2020080421 | 3 | 0.69858 | 115659.0005 | 0.0965 | 1210.11 | 0.18046 | 288.728 | 0.0138 | 47.679 | 32957.789 | 0 | 0 | 82701.2115 | 31700 | 47.679 | 1210.11 | [7 empty] | 4.0927e-12
2020080422 | 3 | 0.6794 | 112483.5022 | 0.09254 | 1160.4516 | 0.17305 | 276.8797 | 0.01277 | 44.1204 | 32904.5719 | 0 | 0 | 79578.9303 | 31700 | 44.1204 | 1160.4516 | [7 empty] | -2.0464e-12
2020080423 | 3 | 0.63749 | 105544.7569 | 0.0727 | 911.658 | 0.13595 | 217.5184 | 0.01272 | 43.9476 | 32655.6056 | 0 | 0 | 72889.1513 | 31700 | 43.9476 | 911.658 | [7 empty] | -4.6612e-12
2020080424 | 3 | 0.59163 | 97952.0377 | 0.05277 | 661.7358 | 0.09868 | 157.8878 | 0.01283 | 44.3276 | 32406.0635 | 0 | 0 | 65545.9742 | 31700 | 44.3276 | 661.7358 | [7 empty] | 1.5916e-12
2020080501 | 4 | 0.5516 | 91324.5508 | 0.048 | 601.92 | 0.08976 | 143.616 | 0.00207 | 7.1518 | 32309.0719 | 0 | 0 | 59015.4789 | 31700 | 7.1518 | 601.92 | [7 empty] | 0
2020080502 | 4 | 0.52333 | 86644.0848 | 0.04886 | 612.7044 | 0.091368 | 146.1891 | 0.00216 | 7.4628 | 32320.1672 | 0 | 0 | 54323.9176 | 31700 | 7.4628 | 612.7044 | [7 empty] | -3.7517e-12
2020080503 | 4 | 0.50332 | 83331.1692 | 0.04183 | 524.5482 | 0.078222 | 125.1554 | 0.00269 | 9.294 | 32233.8422 | 0 | 0 | 51097.327 | 31700 | 9.294 | 524.5482 | [7 empty] | -3.1832e-12
2020080504 | 4 | 0.49167 | 81402.3602 | 0.04792 | 600.9168 | 0.08961 | 143.3766 | 0.00211 | 7.29 | 32308.2068 | 0 | 0 | 49094.1534 | 31700 | 7.29 | 600.9168 | [7 empty] | 2.3874e-12
2020080505 | 4 | 0.49086 | 81268.2542 | 0.04818 | 604.1772 | 0.090097 | 144.1546 | 0.00208 | 7.1864 | 32311.3636 | 0 | 0 | 48956.8906 | 31700 | 7.1864 | 604.1772 | [7 empty] | -3.0695e-12
2020080506 | 4 | 0.50532 | 83662.2952 | 0.04441 | 556.9014 | 0.083047 | 132.8747 | 0.00226 | 7.8083 | 32264.7097 | 0 | 0 | 51397.5855 | 31700 | 7.8083 | 556.9014 | [7 empty] | 0
2020080507 | 4 | 0.52781 | 87385.807 | 0.03998 | 501.3492 | 0.074763 | 119.6202 | 0.01886 | 65.1613 | 32266.5105 | 0 | 0 | 55119.2965 | 31700 | 65.1613 | 501.3492 | [7 empty] | 3.979e-12
2020080508 | 4 | 0.56026 | 92758.3264 | 0.03359 | 421.2186 | 0.062813 | 100.5013 | 0.18696 | 645.9468 | 32767.1654 | 0 | 0 | 59991.161 | 31700 | 645.9468 | 421.2186 | [7 empty] | -1.9327e-12
2020080509 | 4 | 0.59847 | 99084.4886 | 0.02429 | 304.5966 | 0.045422 | 72.6757 | 0.43037 | 1486.9283 | 33491.5249 | 0 | 0 | 65592.9637 | 31700 | 1486.9283 | 304.5966 | [7 empty] | 6.4801e-12
2020080510 | 4 | 0.63397 | 104961.9751 | 0.02045 | 256.443 | 0.038241 | 61.1864 | 0.59899 | 2069.5105 | 34025.9535 | 0 | 0 | 70936.0217 | 31700 | 2069.5105 | 256.443 | [7 empty] | 6.8212e-13
2020080511 | 4 | 0.66953 | 110849.3954 | 0.02621 | 328.6734 | 0.049013 | 78.4203 | 0.67661 | 2337.6876 | 34366.361 | 0 | 0 | 76483.0344 | 31700 | 2337.6876 | 328.6734 | [7 empty] | 1.9327e-12
2020080512 | 4 | 0.70152 | 116145.7558 | 0.02857 | 358.2678 | 0.053426 | 85.4814 | 0.69825 | 2412.4538 | 34470.7216 | 0 | 0 | 81675.0342 | 31700 | 2412.4538 | 358.2678 | [7 empty] | 1.8758e-12
2020080513 | 4 | 0.73071 | 120978.5397 | 0.03 | 376.2 | 0.0561 | 89.76 | 0.67399 | 2328.6354 | 34404.8354 | 0 | 0 | 86573.7043 | 31700 | 2328.6354 | 376.2 | [7 empty] | -1.08e-12
2020080514 | 4 | 0.75622 | 125202.0519 | 0.02294 | 287.6676 | 0.042898 | 68.6365 | 0.6702 | 2315.541 | 34303.2086 | 0 | 0 | 90898.8433 | 31700 | 2315.541 | 287.6676 | [7 empty] | -2.0464e-12
2020080515 | 4 | 0.77512 | 128331.1926 | 0.01982 | 248.5428 | 0.037063 | 59.3014 | 0.61466 | 2123.6503 | 34072.1931 | 0 | 0 | 94258.9995 | 31700 | 2123.6503 | 248.5428 | [7 empty] | -1.0289e-11
2020080516 | 4 | 0.79027 | 130839.472 | 0.01834 | 229.9836 | 0.034296 | 54.8733 | 0.50119 | 1731.6115 | 33661.5951 | 0 | 0 | 97177.877 | 31700 | 1731.6115 | 229.9836 | [7 empty] | 3.439e-12
2020080517 | 4 | 0.79945 | 132359.3404 | 0.01739 | 218.0706 | 0.032519 | 52.0309 | 0.46573 | 1609.0971 | 33527.1678 | 0 | 0 | 98832.1726 | 31700 | 1609.0971 | 218.0706 | [7 empty] | -6.5654e-12
2020080518 | 4 | 0.80456 | 133205.3673 | 0.01432 | 179.5728 | 0.026778 | 42.8454 | 0.35294 | 1219.4077 | 33098.9805 | 0 | 0 | 100106.3868 | 31700 | 1219.4077 | 179.5728 | [7 empty] | 5.1443e-12
2020080519 | 4 | 0.7925 | 131208.6775 | 0.01221 | 153.1134 | 0.022833 | 36.5323 | 0.20182 | 697.2881 | 32550.4015 | 0 | 0 | 98658.276 | 31700 | 697.2881 | 153.1134 | [7 empty] | 7.2191e-12
2020080520 | 4 | 0.7614 | 126059.6682 | 0.00913 | 114.4902 | 0.017073 | 27.317 | 0.04423 | 152.8147 | 31967.3049 | 0 | 0 | 94092.3633 | 31700 | 152.8147 | 114.4902 | [7 empty] | 4.5475e-13
2020080521 | 4 | 0.73277 | 121319.5995 | 0.00482 | 60.4428 | 0.0090134 | 14.4214 | 0 | 0 | 31760.4428 | 0 | 0 | 89559.1567 | 31700 | 0 | 60.4428 | [7 empty] | 4.3556e-12
2020080522 | 4 | 0.708 | 117218.604 | 0.00463 | 58.0602 | 0.0086581 | 13.853 | 0 | 0 | 31758.0602 | 0 | 0 | 85460.5438 | 31700 | 0 | 58.0602 | [7 empty] | 7.1765e-12
2020080523 | 4 | 0.65853 | 109028.2024 | 0.00639 | 80.1306 | 0.011949 | 19.1189 | 0 | 0 | 31780.1306 | 0 | 0 | 77248.0718 | 31700 | 0 | 80.1306 | [7 empty] | 4.0501e-12
2020080524 | 4 | 0.60897 | 100822.9001 | 0.00522 | 65.4588 | 0.0097614 | 15.6182 | 0 | 0 | 31765.4588 | 0 | 0 | 69057.4413 | 31700 | 0 | 65.4588 | [7 empty] | 7.617e-12
2020080601 | 5 | 0.56643 | 93779.8501 | 0.01077 | 135.0558 | 0.02014 | 32.2238 | 0 | 0 | 31835.0558 | 0 | 0 | 61944.7943 | 31700 | 0 | 135.0558 | [7 empty] | 1.9043e-12
2020080602 | 5 | 0.53629 | 88789.7813 | 0.01607 | 201.5178 | 0.030051 | 48.0814 | 0 | 0 | 31901.5178 | 0 | 0 | 56888.2635 | 31700 | 0 | 201.5178 | [7 empty] | 1.4211e-12
2020080603 | 5 | 0.51628 | 85476.8656 | 0.01837 | 230.3598 | 0.034352 | 54.963 | 0 | 0 | 31930.3598 | 0 | 0 | 53546.5058 | 31700 | 0 | 230.3598 | [7 empty] | -1.6485e-12
2020080604 | 5 | 0.50441 | 83511.6328 | 0.01947 | 244.1538 | 0.036409 | 58.2542 | 0 | 0 | 31944.1538 | 0 | 0 | 51567.479 | 31700 | 0 | 244.1538 | [7 empty] | 0
2020080605 | 5 | 0.50446 | 83519.911 | 0.01787 | 224.0898 | 0.033417 | 53.467 | 0 | 0 | 31924.0898 | 0 | 0 | 51595.8212 | 31700 | 0 | 224.0898 | [7 empty] | 1.5632e-12
2020080606 | 5 | 0.51999 | 86091.1044 | 0.0179 | 224.466 | 0.033473 | 53.5568 | 0 | 0 | 31924.466 | 0 | 0 | 54166.6384 | 31700 | 0 | 224.466 | [7 empty] | 3.6948e-13
2020080607 | 5 | 0.54516 | 90258.3251 | 0.01575 | 197.505 | 0.029453 | 47.124 | 0.01348 | 46.5734 | 31944.0784 | 0 | 0 | 58314.2467 | 31700 | 46.5734 | 197.505 | [7 empty] | -1.4779e-12
2020080608 | 5 | 0.57401 | 95034.8176 | 0.01541 | 193.2414 | 0.028817 | 46.1067 | 0.1258 | 434.639 | 32327.8804 | 0 | 0 | 62706.9372 | 31700 | 434.639 | 193.2414 | [7 empty] | 1.819e-12
2020080609 | 5 | 0.60782 | 100632.5027 | 0.01166 | 146.2164 | 0.021804 | 34.8867 | 0.28272 | 976.7976 | 32823.014 | 0 | 0 | 67809.4887 | 31700 | 976.7976 | 146.2164 | [7 empty] | -4.5191e-12
2020080610 | 5 | 0.63587 | 105276.5448 | 0.00597 | 74.8638 | 0.011164 | 17.8622 | 0.37229 | 1286.262 | 33061.1257 | 0 | 0 | 72215.4191 | 31700 | 1286.262 | 74.8638 | [7 empty] | -8.1002e-12
2020080611 | 5 | 0.66755 | 110521.5806 | 0.00449 | 56.3046 | 0.0083963 | 13.4341 | 0.55579 | 1920.2545 | 33676.5591 | 0 | 0 | 76845.0216 | 31700 | 1920.2545 | 56.3046 | [7 empty] | 1.0623e-11
2020080612 | 5 | 0.69998 | 115890.7887 | 0.00406 | 50.9124 | 0.0075922 | 12.1475 | 0.64242 | 2219.5611 | 33970.4735 | 0 | 0 | 81920.3152 | 31700 | 2219.5611 | 50.9124 | [7 empty] | 7.4323e-12
2020080613 | 5 | 0.73191 | 121177.2153 | 0.00388 | 48.6552 | 0.0072556 | 11.609 | 0.6484 | 2240.222 | 33988.8772 | 0 | 0 | 87188.3381 | 31700 | 2240.222 | 48.6552 | [7 empty] | 2.8777e-12
2020080614 | 5 | 0.75897 | 125657.3501 | 0.00301 | 37.7454 | 0.0056287 | 9.0059 | 0.6453 | 2229.5115 | 33967.2569 | 0 | 0 | 91690.0932 | 31700 | 2229.5115 | 37.7454 | [7 empty] | 7.5175e-12
2020080615 | 5 | 0.77757 | 128736.8219 | 0.00417 | 52.2918 | 0.0077979 | 12.4766 | 0.5448 | 1882.284 | 33634.5758 | 0 | 0 | 95102.2461 | 31700 | 1882.284 | 52.2918 | [7 empty] | -8.4484e-12
2020080616 | 5 | 0.78894 | 130619.2732 | 0.00467 | 58.5618 | 0.0087329 | 13.9726 | 0.38136 | 1317.5988 | 33076.1606 | 0 | 0 | 97543.1126 | 31700 | 1317.5988 | 58.5618 | [7 empty] | 2.9061e-12
2020080617 | 5 | 0.79475 | 131581.1943 | 0.00919 | 115.2426 | 0.017185 | 27.4965 | 0.20675 | 714.3212 | 32529.5638 | 0 | 0 | 99051.6304 | 31700 | 714.3212 | 115.2426 | [7 empty] | 5.9401e-12
2020080618 | 5 | 0.79189 | 131107.6841 | 0.00795 | 99.693 | 0.014867 | 23.7864 | 0.12403 | 428.5237 | 32228.2166 | 0 | 0 | 98879.4674 | 31700 | 428.5237 | 99.693 | [7 empty] | 2.0748e-12
2020080619 | 5 | 0.77477 | 128273.2455 | 0.00918 | 115.1172 | 0.017167 | 27.4666 | 0.05396 | 186.4318 | 32001.549 | 0 | 0 | 96271.6965 | 31700 | 186.4318 | 115.1172 | [7 empty] | -9.5213e-13
2020080620 | 5 | 0.74853 | 123928.8724 | 0.00521 | 65.3334 | 0.0097427 | 15.5883 | 0.01463 | 50.5466 | 31815.88 | 0 | 0 | 92112.9923 | 31700 | 50.5466 | 65.3334 | [7 empty] | 7.0344e-12
2020080621 | 5 | 0.72634 | 120255.0294 | 0.00586 | 73.4844 | 0.010958 | 17.5331 | 0 | 0 | 31773.4844 | 0 | 0 | 88481.545 | 31700 | 0 | 73.4844 | [7 empty] | 1.1937e-12
2020080622 | 5 | 0.70266 | 116334.4976 | 0.00789 | 98.9406 | 0.014754 | 23.6069 | 0 | 0 | 31798.9406 | 0 | 0 | 84535.557 | 31700 | 0 | 98.9406 | [7 empty] | 1.7337e-12
2020080623 | 5 | 0.65789 | 108922.2421 | 0.01878 | 235.5012 | 0.035119 | 56.1898 | 0 | 0 | 31935.5012 | 0 | 0 | 76986.7409 | 31700 | 0 | 235.5012 | [7 empty] | -1.2221e-12
2020080624 | 5 | 0.61052 | 101079.5228 | 0.03192 | 400.2768 | 0.05969 | 95.5046 | 0 | 0 | 32100.2768 | 0 | 0 | 68979.246 | 31700 | 0 | 400.2768 | [7 empty] | -7.617e-12
2020080701 | 6 | 0.56976 | 94331.1749 | 0.0336 | 421.344 | 0.062832 | 100.5312 | 0 | 0 | 32121.344 | 0 | 0 | 62209.8309 | 31700 | 0 | 421.344 | [7 empty] | -2.6716e-12
2020080702 | 6 | 0.54074 | 89526.5366 | 0.03628 | 454.9512 | 0.067844 | 108.5498 | 0 | 0 | 32154.9512 | 0 | 0 | 57371.5854 | 31700 | 0 | 454.9512 | [7 empty] | -4.0927e-12
2020080703 | 6 | 0.521 | 86258.323 | 0.02829 | 354.7566 | 0.052902 | 84.6437 | 0 | 0 | 32054.7566 | 0 | 0 | 54203.5664 | 31700 | 0 | 354.7566 | [7 empty] | 6.2528e-13
2020080704 | 6 | 0.50967 | 84382.4942 | 0.02638 | 330.8052 | 0.049331 | 78.929 | 0 | 0 | 32030.8052 | 0 | 0 | 52351.689 | 31700 | 0 | 330.8052 | [7 empty] | 2.5011e-12
2020080705 | 6 | 0.50863 | 84210.3087 | 0.01755 | 220.077 | 0.032819 | 52.5096 | 0 | 0 | 31920.077 | 0 | 0 | 52290.2317 | 31700 | 0 | 220.077 | [7 empty] | 4.7748e-12
2020080706 | 6 | 0.52224 | 86463.6211 | 0.01145 | 143.583 | 0.021411 | 34.2584 | 0 | 0 | 31843.583 | 0 | 0 | 54620.0381 | 31700 | 0 | 143.583 | [7 empty] | -1.279e-12
2020080707 | 6 | 0.54776 | 90688.7889 | 0.00754 | 94.5516 | 0.0141 | 22.5597 | 0.00702 | 24.2541 | 31818.8057 | 0 | 0 | 58869.9832 | 31700 | 24.2541 | 94.5516 | [7 empty] | -2.828e-12
2020080708 | 6 | 0.57617 | 95392.4337 | 0.01353 | 169.6662 | 0.025301 | 40.4818 | 0.08213 | 283.7591 | 32153.4254 | 0 | 0 | 63239.0084 | 31700 | 283.7591 | 169.6662 | [7 empty] | 5.0022e-12
2020080709 | 6 | 0.61189 | 101306.3441 | 0.01785 | 223.839 | 0.03338 | 53.4072 | 0.16281 | 562.5086 | 32486.3475 | 0 | 0 | 68819.9965 | 31700 | 562.5086 | 223.839 | [7 empty] | -8.7255e-12
2020080710 | 6 | 0.64549 | 106869.2609 | 0.01093 | 137.0622 | 0.020439 | 32.7026 | 0.24914 | 860.7787 | 32697.8409 | 0 | 0 | 74171.42 | 31700 | 860.7787 | 137.0622 | [7 empty] | -4.3769e-12
2020080711 | 6 | 0.6811 | 112764.9593 | 0.00984 | 123.3936 | 0.018401 | 29.4413 | 0.3512 | 1213.396 | 33036.7896 | 0 | 0 | 79728.1697 | 31700 | 1213.396 | 123.3936 | [7 empty] | 3.7517e-12
2020080712 | 6 | 0.71432 | 118264.9622 | 0.02308 | 289.4232 | 0.04316 | 69.0554 | 0.52401 | 1810.4545 | 33799.8777 | 0 | 0 | 84465.0844 | 31700 | 1810.4545 | 289.4232 | [7 empty] | 0
2020080713 | 6 | 0.74351 | 123097.7461 | 0.03343 | 419.2122 | 0.062514 | 100.0226 | 0.53372 | 1844.0026 | 33963.2148 | 0 | 0 | 89134.5313 | 31700 | 1844.0026 | 419.2122 | [7 empty] | 1.7621e-12
2020080714 | 6 | 0.77197 | 127809.6691 | 0.03136 | 393.2544 | 0.058643 | 93.8291 | 0.5585 | 1929.6175 | 34022.8719 | 0 | 0 | 93786.7972 | 31700 | 1929.6175 | 393.2544 | [7 empty] | -1.7621e-12
2020080715 | 6 | 0.79253 | 131213.6444 | 0.02909 | 364.7886 | 0.054398 | 87.0373 | 0.528 | 1824.24 | 33889.0286 | 0 | 0 | 97324.6158 | 31700 | 1824.24 | 364.7886 | [7 empty] | -9.4929e-12
2020080716 | 6 | 0.8035 | 133029.8705 | 0.03649 | 457.5846 | 0.068236 | 109.1781 | 0.46733 | 1614.6252 | 33772.2098 | 0 | 0 | 99257.6607 | 31700 | 1614.6252 | 457.5846 | [7 empty] | 8.9813e-12
2020080717 | 6 | 0.81235 | 134495.1031 | 0.03856 | 483.5424 | 0.072107 | 115.3715 | 0.41908 | 1447.9214 | 33631.4638 | 0 | 0 | 100863.6393 | 31700 | 1447.9214 | 483.5424 | [7 empty] | -2.2169e-12
2020080718 | 6 | 0.81171 | 134389.1427 | 0.03294 | 413.0676 | 0.061598 | 98.5565 | 0.2964 | 1024.062 | 33137.1296 | 0 | 0 | 101252.0131 | 31700 | 1024.062 | 413.0676 | [7 empty] | 0
2020080719 | 6 | 0.79208 | 131139.141 | 0.03155 | 395.637 | 0.058999 | 94.3976 | 0.12938 | 447.0079 | 32542.6449 | 0 | 0 | 98596.4961 | 31700 | 447.0079 | 395.637 | [7 empty] | -6.8212e-13
2020080720 | 6 | 0.76045 | 125902.3833 | 0.02817 | 353.2518 | 0.052678 | 84.2846 | 0.03822 | 132.0501 | 32185.3019 | 0 | 0 | 93717.0814 | 31700 | 132.0501 | 353.2518 | [7 empty] | -8.697e-12
2020080721 | 6 | 0.72982 | 120831.1887 | 0.03357 | 420.9678 | 0.062776 | 100.4414 | 0 | 0 | 32120.9678 | 0 | 0 | 88710.2209 | 31700 | 0 | 420.9678 | [7 empty] | -1.4779e-12
2020080722 | 6 | 0.70221 | 116259.9942 | 0.04824 | 604.9296 | 0.090209 | 144.3341 | 0 | 0 | 32304.9296 | 0 | 0 | 83955.0646 | 31700 | 0 | 604.9296 | [7 empty] | 3.1832e-12
2020080723 | 6 | 0.65844 | 109013.3017 | 0.06766 | 848.4564 | 0.12652 | 202.4387 | 0 | 0 | 32548.4564 | 0 | 0 | 76464.8453 | 31700 | 0 | 848.4564 | [7 empty] | -4.5475e-12
2020080724 | 6 | 0.60959 | 100925.5492 | 0.09193 | 1152.8022 | 0.17191 | 275.0546 | 0 | 0 | 32852.8022 | 0 | 0 | 68072.747 | 31700 | 0 | 1152.8022 | [7 empty] | -9.0949e-12
2020080801 | 7 | 0.56627 | 93753.36 | 0.11871 | 1488.6234 | 0.22199 | 355.1803 | 0 | 0 | 33188.6234 | 0 | 0 | 60564.7366 | 31700 | 0 | 1488.6234 | [7 empty] | -3.1832e-12
2020080802 | 7 | 0.53491 | 88561.3043 | 0.15189 | 1904.7006 | 0.28403 | 454.4549 | 0 | 0 | 33604.7006 | 0 | 0 | 54956.6037 | 31700 | 0 | 1904.7006 | [7 empty] | -3.4106e-12
2020080803 | 7 | 0.51171 | 84720.2427 | 0.14759 | 1850.7786 | 0.27599 | 441.5893 | 0 | 0 | 33550.7786 | 0 | 0 | 51169.4641 | 31700 | 0 | 1850.7786 | [7 empty] | -2.2737e-12
2020080804 | 7 | 0.49706 | 82294.7448 | 0.16734 | 2098.4436 | 0.31293 | 500.6813 | 0 | 0 | 33798.4436 | 0 | 0 | 48496.3012 | 31700 | 0 | 2098.4436 | [7 empty] | 0
2020080805 | 7 | 0.48953 | 81048.0554 | 0.18451 | 2313.7554 | 0.34503 | 552.0539 | 0 | 0 | 34013.7554 | 0 | 0 | 47034.3 | 31700 | 0 | 2313.7554 | [7 empty] | 0
2020080806 | 7 | 0.49231 | 81508.3205 | 0.18502 | 2320.1508 | 0.34599 | 553.5798 | 0.00073 | 2.5221 | 34022.673 | 0 | 0 | 47485.6476 | 31700 | 2.5221 | 2320.1508 | [7 empty] | 0
2020080807 | 7 | 0.49769 | 82399.0495 | 0.17473 | 2191.1142 | 0.32675 | 522.7922 | 0.00729 | 25.1869 | 33916.3011 | 0 | 0 | 48482.7483 | 31700 | 25.1869 | 2191.1142 | [7 empty] | 0
2020080808 | 7 | 0.51342 | 85003.3555 | 0.16932 | 2123.2728 | 0.31663 | 506.6054 | 0.10245 | 353.9647 | 34177.2375 | 0 | 0 | 50826.1179 | 31700 | 353.9647 | 2123.2728 | [7 empty] | 0
2020080809 | 7 | 0.54718 | 90592.7623 | 0.15005 | 1881.627 | 0.28059 | 448.9496 | 0.24824 | 857.6692 | 34439.2962 | 0 | 0 | 56153.4661 | 31700 | 857.6692 | 1881.627 | [7 empty] | -2.7285e-12
2020080810 | 7 | 0.58804 | 97357.6665 | 0.09582 | 1201.5828 | 0.17918 | 286.6934 | 0.42737 | 1476.5634 | 34378.1462 | 0 | 0 | 62979.5204 | 31700 | 1476.5634 | 1201.5828 | [7 empty] | 0
2020080811 | 7 | 0.62968 | 104251.7098 | 0.08817 | 1105.6518 | 0.16488 | 263.8046 | 0.57945 | 2001.9998 | 34807.6516 | 0 | 0 | 69444.0583 | 31700 | 2001.9998 | 1105.6518 | [7 empty] | 9.5497e-12
2020080812 | 7 | 0.6688 | 110728.5344 | 0.0986 | 1236.444 | 0.18438 | 295.0112 | 0.65738 | 2271.2479 | 35207.6919 | 0 | 0 | 75520.8425 | 31700 | 2271.2479 | 1236.444 | [7 empty] | -9.0949e-12
2020080813 | 7 | 0.70233 | 116279.8618 | 0.07884 | 988.6536 | 0.14743 | 235.8893 | 0.69309 | 2394.626 | 35083.2795 | 0 | 0 | 81196.5822 | 31700 | 2394.626 | 988.6536 | [7 empty] | 6.5938e-12
2020080814 | 7 | 0.73154 | 121115.957 | 0.08538 | 1070.6652 | 0.15966 | 255.457 | 0.69199 | 2390.8254 | 35161.4906 | 0 | 0 | 85954.4664 | 31700 | 2390.8254 | 1070.6652 | [7 empty] | -7.276e-12
2020080815 | 7 | 0.75666 | 125274.8996 | 0.09231 | 1157.5674 | 0.17262 | 276.1915 | 0.67979 | 2348.6744 | 35206.2418 | 0 | 0 | 90068.6577 | 31700 | 2348.6744 | 1157.5674 | [7 empty] | -8.8676e-12
2020080816 | 7 | 0.7807 | 129255.0341 | 0.08671 | 1087.3434 | 0.16215 | 259.4363 | 0.56255 | 1943.6102 | 34730.9537 | 0 | 0 | 94524.0804 | 31700 | 1943.6102 | 1087.3434 | [7 empty] | 1.0459e-11
2020080817 | 7 | 0.80301 | 132948.7446 | 0.06305 | 790.647 | 0.1179 | 188.6456 | 0.50834 | 1756.3147 | 34246.9617 | 0 | 0 | 98701.7829 | 31700 | 1756.3147 | 790.647 | [7 empty] | 0
2020080818 | 7 | 0.81709 | 135279.8717 | 0.05573 | 698.8542 | 0.10422 | 166.7442 | 0.33846 | 1169.3793 | 33568.2335 | 0 | 0 | 101711.6382 | 31700 | 1169.3793 | 698.8542 | [7 empty] | 2.2737e-12
2020080819 | 7 | 0.81209 | 134452.0567 | 0.06238 | 782.2452 | 0.11665 | 186.641 | 0.15162 | 523.8471 | 33006.0923 | 0 | 0 | 101445.9644 | 31700 | 523.8471 | 782.2452 | [7 empty] | -1.0687e-11
2020080820 | 7 | 0.7841 | 129817.9483 | 0.0744 | 932.976 | 0.13913 | 222.6048 | 0.02835 | 97.9493 | 32730.9253 | 0 | 0 | 97087.0231 | 31700 | 97.9493 | 932.976 | [7 empty] | 0
2020080821 | 7 | 0.75141 | 124405.6938 | 0.08751 | 1097.3754 | 0.16364 | 261.8299 | 0.00238 | 8.2229 | 32805.5983 | 0 | 0 | 91600.0955 | 31700 | 8.2229 | 1097.3754 | [7 empty] | -2.2737e-12
2020080822 | 7 | 0.72192 | 119523.241 | 0.10429 | 1307.7966 | 0.19502 | 312.0357 | 0.00146 | 5.0443 | 33012.8409 | 0 | 0 | 86510.4001 | 31700 | 5.0443 | 1307.7966 | [7 empty] | 1.0232e-11
2020080823 | 7 | 0.67695 | 112077.8729 | 0.11563 | 1450.0002 | 0.21623 | 345.965 | 0.00158 | 5.4589 | 33155.4591 | 0 | 0 | 78922.4138 | 31700 | 5.4589 | 1450.0002 | [7 empty] | 7.276e-12
2020080824 | 7 | 0.62741 | 103875.8818 | 0.14631 | 1834.7274 | 0.2736 | 437.7595 | 0.00144 | 4.9752 | 33539.7026 | 0 | 0 | 70336.1792 | 31700 | 4.9752 | 1834.7274 | [7 empty] | -1.0459e-11
2020080901 | 1 | 0.58295 | 96514.9508 | 0.14502 | 1818.5508 | 0.27119 | 433.8998 | 0.0016 | 5.528 | 33524.0788 | 0 | 0 | 62990.872 | 31700 | 5.528 | 1818.5508 | [7 empty] | 2.7285e-12
2020080902 | 1 | 0.54845 | 90803.0274 | 0.15642 | 1961.5068 | 0.29251 | 468.0086 | 0.00144 | 4.9752 | 33666.482 | 0 | 0 | 57136.5454 | 31700 | 4.9752 | 1961.5068 | [7 empty] | 3.4106e-12
2020080903 | 1 | 0.52366 | 86698.7206 | 0.18745 | 2350.623 | 0.35053 | 560.8504 | 0.00141 | 4.8716 | 34055.4946 | 0 | 0 | 52643.226 | 31700 | 4.8716 | 2350.623 | [7 empty] | 0
2020080904 | 1 | 0.50588 | 83755.0104 | 0.20361 | 2553.2694 | 0.38075 | 609.2011 | 0.00146 | 5.0443 | 34258.3137 | 0 | 0 | 49496.6967 | 31700 | 5.0443 | 2553.2694 | [7 empty] | 0
2020080905 | 1 | 0.49631 | 82170.5725 | 0.15874 | 1990.5996 | 0.29684 | 474.9501 | 0.00147 | 5.0789 | 33695.6784 | 0 | 0 | 48474.8941 | 31700 | 5.0789 | 1990.5996 | [7 empty] | 0
2020080906 | 1 | 0.49333 | 81677.1948 | 0.14847 | 1861.8138 | 0.27764 | 444.2222 | 0.00149 | 5.1479 | 33566.9618 | 0 | 0 | 48110.233 | 31700 | 5.1479 | 1861.8138 | [7 empty] | 2.2737e-12
2020080907 | 1 | 0.4918 | 81423.8834 | 0.14264 | 1788.7056 | 0.26674 | 426.7789 | 0.01535 | 53.0343 | 33541.7398 | 0 | 0 | 47882.1436 | 31700 | 53.0343 | 1788.7056 | [7 empty] | 0
2020080908 | 1 | 0.50524 | 83649.0501 | 0.13351 | 1674.2154 | 0.24966 | 399.4619 | 0.15925 | 550.2088 | 33924.4241 | 0 | 0 | 49724.626 | 31700 | 550.2088 | 1674.2154 | [7 empty] | 0
2020080909 | 1 | 0.54691 | 90548.0603 | 0.101 | 1266.54 | 0.18887 | 302.192 | 0.40261 | 1391.0176 | 34357.5575 | 0 | 0 | 56190.5028 | 31700 | 1391.0176 | 1266.54 | [7 empty] | -2.5011e-12
2020080910 | 1 | 0.60421 | 100034.8202 | 0.06088 | 763.4352 | 0.11385 | 182.153 | 0.59698 | 2062.5659 | 34526.0011 | 0 | 0 | 65508.8191 | 31700 | 2062.5659 | 763.4352 | [7 empty] | 1.2506e-12
2020080911 | 1 | 0.66579 | 110230.1898 | 0.0589 | 738.606 | 0.11014 | 176.2288 | 0.74955 | 2589.6953 | 35028.3013 | 0 | 0 | 75201.8885 | 31700 | 2589.6953 | 738.606 | [7 empty] | 3.8654e-12
2020080912 | 1 | 0.72348 | 119781.5192 | 0.0645 | 808.83 | 0.12062 | 192.984 | 0.77936 | 2692.6888 | 35201.5188 | 0 | 0 | 84580.0004 | 31700 | 2692.6888 | 808.83 | [7 empty] | 4.8885e-12
2020080913 | 1 | 0.77146 | 127725.232 | 0.06557 | 822.2478 | 0.12262 | 196.1854 | 0.78791 | 2722.229 | 35244.4768 | 0 | 0 | 92480.7551 | 31700 | 2722.229 | 822.2478 | [7 empty] | 6.3665e-12
2020080914 | 1 | 0.81014 | 134129.2088 | 0.07879 | 988.0266 | 0.14734 | 235.7397 | 0.74753 | 2582.7162 | 35270.7427 | 0 | 0 | 98858.4661 | 31700 | 2582.7162 | 988.0266 | [7 empty] | 4.6612e-12
2020080915 | 1 | 0.83929 | 138955.3703 | 0.09322 | 1168.9788 | 0.17432 | 278.9142 | 0.75659 | 2614.0185 | 35482.9973 | 0 | 0 | 103472.373 | 31700 | 2614.0185 | 1168.9788 | [7 empty] | 0
2020080916 | 1 | 0.86357 | 142975.2399 | 0.11906 | 1493.0124 | 0.22264 | 356.2275 | 0.69287 | 2393.8659 | 35586.8783 | 0 | 0 | 107388.3617 | 31700 | 2393.8659 | 1493.0124 | [7 empty] | 8.6402e-12
2020080917 | 1 | 0.88316 | 146218.6191 | 0.12063 | 1512.7002 | 0.22558 | 360.925 | 0.62874 | 2172.2967 | 35384.9969 | 0 | 0 | 110833.6222 | 31700 | 2172.2967 | 1512.7002 | [7 empty] | 0
2020080918 | 1 | 0.89542 | 148248.4215 | 0.12567 | 1575.9018 | 0.235 | 376.0046 | 0.54747 | 1891.5088 | 35167.4106 | 0 | 0 | 113081.0108 | 31700 | 1891.5088 | 1575.9018 | [7 empty] | 5.2296e-12
2020080919 | 1 | 0.88867 | 147130.8712 | 0.1387 | 1739.298 | 0.25937 | 414.9904 | 0.24811 | 857.2201 | 34296.518 | 0 | 0 | 112834.3532 | 31700 | 857.2201 | 1739.298 | [7 empty] | 0
2020080920 | 1 | 0.86037 | 142445.4383 | 0.1264 | 1585.056 | 0.23637 | 378.1888 | 0.04918 | 169.9169 | 33454.9729 | 0 | 0 | 108990.4654 | 31700 | 169.9169 | 1585.056 | [7 empty] | -6.8212e-12
2020080921 | 1 | 0.82861 | 137187.1574 | 0.10847 | 1360.2138 | 0.20284 | 324.5422 | 0 | 0 | 33060.2138 | 0 | 0 | 104126.9436 | 31700 | 0 | 1360.2138 | [7 empty] | -2.2737e-12
2020080922 | 1 | 0.79662 | 131890.7971 | 0.15034 | 1885.2636 | 0.28114 | 449.8173 | 0 | 0 | 33585.2636 | 0 | 0 | 98305.5335 | 31700 | 0 | 1885.2636 | [7 empty] | 5.6843e-12
2020080923 | 1 | 0.74203 | 122852.7129 | 0.16694 | 2093.4276 | 0.31218 | 499.4845 | 0 | 0 | 33793.4276 | 0 | 0 | 89059.2853 | 31700 | 0 | 2093.4276 | [7 empty] | -4.5475e-12
2020080924 | 1 | 0.68498 | 113407.3437 | 0.17774 | 2228.8596 | 0.33237 | 531.7981 | 0 | 0 | 33928.8596 | 0 | 0 | 79478.4841 | 31700 | 0 | 2228.8596 | [7 empty] | -4.0927e-12
2020081001 | 2 | 0.63956 | 105887.4723 | 0.18361 | 2302.4694 | 0.34335 | 549.3611 | 0 | 0 | 34002.4694 | 0 | 0 | 71885.0029 | 31700 | 0 | 2302.4694 | [7 empty] | 0
2020081002 | 2 | 0.60371 | 99952.0387 | 0.16954 | 2126.0316 | 0.31704 | 507.2637 | 0 | 0 | 33826.0316 | 0 | 0 | 66126.0071 | 31700 | 0 | 2126.0316 | [7 empty] | 0
2020081003 | 2 | 0.57855 | 95786.4736 | 0.14604 | 1831.3416 | 0.27309 | 436.9517 | 0 | 0 | 33531.3416 | 0 | 0 | 62255.1321 | 31700 | 0 | 1831.3416 | [7 empty] | 0
2020081004 | 2 | 0.56306 | 93221.9028 | 0.1424 | 1785.696 | 0.26629 | 426.0608 | 0 | 0 | 33485.696 | 0 | 0 | 59736.2068 | 31700 | 0 | 1785.696 | [7 empty] | -3.638e-12
2020081005 | 2 | 0.56176 | 93006.6709 | 0.12901 | 1617.7854 | 0.24125 | 385.9979 | 0 | 0 | 33317.7854 | 0 | 0 | 59688.8855 | 31700 | 0 | 1617.7854 | [7 empty] | 0
2020081006 | 2 | 0.57707 | 95541.4404 | 0.11815 | 1481.601 | 0.22094 | 353.5048 | 0 | 0 | 33181.601 | 0 | 0 | 62359.8394 | 31700 | 0 | 1481.601 | [7 empty] | 2.2737e-12
2020081007 | 2 | 0.60369 | 99948.7275 | 0.12657 | 1587.1878 | 0.23669 | 378.6974 | 0.01382 | 47.7481 | 33334.9359 | 0 | 0 | 66613.7916 | 31700 | 47.7481 | 1587.1878 | [7 empty] | -3.1832e-12
2020081008 | 2 | 0.64354 | 106546.413 | 0.12174 | 1526.6196 | 0.22765 | 364.2461 | 0.21108 | 729.2814 | 33955.901 | 0 | 0 | 72590.512 | 31700 | 729.2814 | 1526.6196 | [7 empty] | -1.819e-12
2020081009 | 2 | 0.69639 | 115296.4176 | 0.08416 | 1055.3664 | 0.15738 | 251.8067 | 0.5293 | 1828.7315 | 34584.0979 | 0 | 0 | 80712.3197 | 31700 | 1828.7315 | 1055.3664 | [7 empty] | -6.3665e-12
2020081010 | 2 | 0.75263 | 124607.6807 | 0.05104 | 640.0416 | 0.095445 | 152.7117 | 0.73969 | 2555.6289 | 34895.6706 | 0 | 0 | 89712.0101 | 31700 | 2555.6289 | 640.0416 | [7 empty] | 1.0004e-11
2020081011 | 2 | 0.8116 | 134370.9308 | 0.05616 | 704.2464 | 0.10502 | 168.0307 | 0.82742 | 2858.7361 | 35262.9825 | 0 | 0 | 99107.9483 | 31700 | 2858.7361 | 704.2464 | [7 empty] | -1.819e-12
2020081012 | 2 | 0.86348 | 142960.3392 | 0.03574 | 448.1796 | 0.066834 | 106.9341 | 0.86547 | 2990.1988 | 35138.3784 | 0 | 0 | 107821.9608 | 31700 | 2990.1988 | 448.1796 | [7 empty] | -1.0516e-11
2020081013 | 2 | 0.90983 | 150634.1843 | 0.03728 | 467.4912 | 0.069714 | 111.5418 | 0.84678 | 2925.6249 | 35093.1161 | 0 | 0 | 115541.0682 | 31700 | 2925.6249 | 467.4912 | [7 empty] | -5.1159e-13
2020081014 | 2 | 0.94515 | 156481.8694 | 0.04767 | 597.7818 | 0.089143 | 142.6286 | 0.80411 | 2778.2 | 35075.9818 | 0 | 0 | 121405.8876 | 31700 | 2778.2 | 597.7818 | [7 empty] | -3.4106e-12
2020081015 | 2 | 0.96545 | 159842.7983 | 0.07576 | 950.0304 | 0.14167 | 226.6739 | 0.74938 | 2589.1079 | 35239.1383 | 0 | 0 | 124603.6601 | 31700 | 2589.1079 | 950.0304 | [7 empty] | -8.4128e-12
2020081016 | 2 | 0.97304 | 161099.4215 | 0.1706 | 2139.324 | 0.31902 | 510.4352 | 0.66841 | 2309.3565 | 36148.6805 | 0 | 0 | 124950.741 | 31700 | 2309.3565 | 2139.324 | [7 empty] | -1.0004e-11
2020081017 | 2 | 0.97082 | 160731.8717 | 0.22502 | 2821.7508 | 0.42079 | 673.2598 | 0.51599 | 1782.7454 | 36304.4962 | 0 | 0 | 124427.3754 | 31700 | 1782.7454 | 2821.7508 | [7 empty] | 0
2020081018 | 2 | 0.95451 | 158031.5391 | 0.25078 | 3144.7812 | 0.46896 | 750.3338 | 0.39117 | 1351.4923 | 36196.2735 | 0 | 0 | 121835.2656 | 31700 | 1351.4923 | 3144.7812 | [7 empty] | 0
2020081019 | 2 | 0.93737 | 155193.7893 | 0.20986 | 2631.6444 | 0.39244 | 627.9011 | 0.23549 | 813.618 | 35145.2623 | 0 | 0 | 120048.527 | 31700 | 813.618 | 2631.6444 | [7 empty] | 5.0022e-12
2020081020 | 2 | 0.90358 | 149599.4155 | 0.15421 | 1933.7934 | 0.28837 | 461.3963 | 0.05206 | 179.8673 | 33813.6607 | 0 | 0 | 115785.7548 | 31700 | 179.8673 | 1933.7934 | [7 empty] | 7.5033e-12
2020081021 | 2 | 0.86975 | 143998.4193 | 0.17805 | 2232.747 | 0.33295 | 532.7256 | 0 | 0 | 33932.747 | 0 | 0 | 110065.6723 | 31700 | 0 | 2232.747 | [7 empty] | 0
2020081022 | 2 | 0.83028 | 137463.6476 | 0.12176 | 1526.8704 | 0.22769 | 364.3059 | 0 | 0 | 33226.8704 | 0 | 0 | 104236.7772 | 31700 | 0 | 1526.8704 | [7 empty] | 0
2020081023 | 2 | 0.76785 | 127127.5496 | 0.11216 | 1406.4864 | 0.20974 | 335.5827 | 0 | 0 | 33106.4864 | 0 | 0 | 94021.0632 | 31700 | 0 | 1406.4864 | [7 empty] | 8.8676e-12
2020081024 | 2 | 0.70673 | 117008.339 | 0.08673 | 1087.5942 | 0.16219 | 259.4962 | 0 | 0 | 32787.5942 | 0 | 0 | 84220.7448 | 31700 | 0 | 1087.5942 | [7 empty] | -7.7307e-12
2020081101 | 3 | 0.65592 | 108596.083 | 0.13307 | 1668.6978 | 0.24884 | 398.1454 | 0 | 0 | 33368.6978 | 0 | 0 | 75227.3852 | 31700 | 0 | 1668.6978 | [7 empty] | 9.0949e-12
2020081102 | 3 | 0.61719 | 102183.828 | 0.12708 | 1593.5832 | 0.23764 | 380.2234 | 0 | 0 | 33293.5832 | 0 | 0 | 68890.2448 | 31700 | 0 | 1593.5832 | [7 empty] | 8.1855e-12
2020081103 | 3 | 0.59075 | 97806.3423 | 0.14956 | 1875.4824 | 0.27968 | 447.4835 | 0 | 0 | 33575.4824 | 0 | 0 | 64230.8599 | 31700 | 0 | 1875.4824 | [7 empty] | 0
2020081104 | 3 | 0.5743 | 95082.8309 | 0.13691 | 1716.8514 | 0.25602 | 409.6347 | 0 | 0 | 33416.8514 | 0 | 0 | 61665.9795 | 31700 | 0 | 1716.8514 | [7 empty] | 0
2020081105 | 3 | 0.57075 | 94495.0822 | 0.1175 | 1473.45 | 0.21973 | 351.56 | 0 | 0 | 33173.45 | 0 | 0 | 61321.6322 | 31700 | 0 | 1473.45 | [7 empty] | -2.7285e-12
2020081106 | 3 | 0.58437 | 96750.0503 | 0.11675 | 1464.045 | 0.21832 | 349.316 | 0 | 0 | 33164.045 | 0 | 0 | 63586.0053 | 31700 | 0 | 1464.045 | [7 empty] | -1.819e-12
2020081107 | 3 | 0.61173 | 101279.854 | 0.1036 | 1299.144 | 0.19373 | 309.9712 | 0.01169 | 40.389 | 33039.533 | 0 | 0 | 68240.321 | 31700 | 40.389 | 1299.144 | [7 empty] | -6.5938e-12
2020081108 | 3 | 0.64498 | 106784.8237 | 0.07752 | 972.1008 | 0.14496 | 231.9398 | 0.1955 | 675.4525 | 33347.5533 | 0 | 0 | 73437.2704 | 31700 | 675.4525 | 972.1008 | [7 empty] | 0
2020081109 | 3 | 0.68655 | 113667.2777 | 0.04525 | 567.435 | 0.084617 | 135.388 | 0.49651 | 1715.4421 | 33982.8771 | 0 | 0 | 79684.4006 | 31700 | 1715.4421 | 567.435 | [7 empty] | 1.0004e-11
2020081110 | 3 | 0.72988 | 120841.1224 | 0.02268 | 284.4072 | 0.042412 | 67.8586 | 0.65263 | 2254.8367 | 34239.2438 | 0 | 0 | 86601.8786 | 31700 | 2254.8367 | 284.4072 | [7 empty] | -1.2506e-12
2020081111 | 3 | 0.77756 | 128735.1663 | 0.01778 | 222.9612 | 0.033249 | 53.1978 | 0.74423 | 2571.3146 | 34494.2758 | 0 | 0 | 94240.8904 | 31700 | 2571.3146 | 222.9612 | [7 empty] | 5.6275e-12
2020081112 | 3 | 0.82564 | 136695.4353 | 0.01704 | 213.6816 | 0.031865 | 50.9837 | 0.78921 | 2726.7206 | 34640.4022 | 0 | 0 | 102055.0332 | 31700 | 2726.7206 | 213.6816 | [7 empty] | 8.9813e-12
2020081113 | 3 | 0.86943 | 143945.4391 | 0.01139 | 142.8306 | 0.021299 | 34.0789 | 0.7727 | 2669.6785 | 34512.5091 | 0 | 0 | 109432.93 | 31700 | 2669.6785 | 142.8306 | [7 empty] | -4.3201e-12
2020081114 | 3 | 0.90479 | 149799.7468 | 0.01246 | 156.2484 | 0.0233 | 37.2803 | 0.73535 | 2540.6342 | 34396.8826 | 0 | 0 | 115402.8641 | 31700 | 2540.6342 | 156.2484 | [7 empty] | 0
2020081115 | 3 | 0.92684 | 153450.4109 | 0.01802 | 225.9708 | 0.033697 | 53.9158 | 0.73001 | 2522.1845 | 34448.1554 | 0 | 0 | 119002.2556 | 31700 | 2522.1845 | 225.9708 | [7 empty] | 9.3792e-13
2020081116 | 3 | 0.94068 | 155741.8028 | 0.02289 | 287.0406 | 0.042804 | 68.4869 | 0.64825 | 2239.7038 | 34226.7444 | 0 | 0 | 121515.0585 | 31700 | 2239.7038 | 287.0406 | [7 empty] | -6.537e-12
2020081117 | 3 | 0.95146 | 157526.572 | 0.0207 | 259.578 | 0.038709 | 61.9344 | 0.58438 | 2019.0329 | 33978.6109 | 0 | 0 | 123547.9611 | 31700 | 2019.0329 | 259.578 | [7 empty] | 0
2020081118 | 3 | 0.95514 | 158135.8438 | 0.01528 | 191.6112 | 0.028574 | 45.7178 | 0.5015 | 1732.6825 | 33624.2937 | 0 | 0 | 124511.5501 | 31700 | 1732.6825 | 191.6112 | [7 empty] | 9.3792e-12
2020081119 | 3 | 0.93934 | 155519.9484 | 0.01719 | 215.5626 | 0.032145 | 51.4325 | 0.29387 | 1015.3209 | 32930.8835 | 0 | 0 | 122589.065 | 31700 | 1015.3209 | 215.5626 | [7 empty] | -6.1675e-12
2020081120 | 3 | 0.90185 | 149312.9916 | 0.0236 | 295.944 | 0.044132 | 70.6112 | 0.0544 | 187.952 | 32183.896 | 0 | 0 | 117129.0955 | 31700 | 187.952 | 295.944 | [7 empty] | 7.9012e-12
2020081121 | 3 | 0.86927 | 143918.949 | 0.03136 | 393.2544 | 0.058643 | 93.8291 | 0 | 0 | 32093.2544 | 0 | 0 | 111825.6946 | 31700 | 0 | 393.2544 | [7 empty] | 5.2864e-12
2020081122 | 3 | 0.83314 | 137937.1578 | 0.05681 | 712.3974 | 0.10623 | 169.9755 | 0 | 0 | 32412.3974 | 0 | 0 | 105524.7604 | 31700 | 0 | 712.3974 | [7 empty] | 1.7053e-12
2020081123 | 3 | 0.77422 | 128182.1859 | 0.07511 | 941.8794 | 0.14046 | 224.7291 | 0 | 0 | 32641.8794 | 0 | 0 | 95540.3065 | 31700 | 0 | 941.8794 | [7 empty] | 5.3433e-12
2020081124 | 3 | 0.71278 | 118009.9951 | 0.06222 | 780.2388 | 0.11635 | 186.1622 | 0 | 0 | 32480.2388 | 0 | 0 | 85529.7563 | 31700 | 0 | 780.2388 | [7 empty] | 6.4801e-12
2020081201 | 4 | 0.66255 | 109693.7657 | 0.07166 | 898.6164 | 0.134 | 214.4067 | 0 | 0 | 32598.6164 | 0 | 0 | 77095.1493 | 31700 | 0 | 898.6164 | [7 empty] | -1.0232e-12
2020081202 | 4 | 0.62338 | 103208.6629 | 0.08116 | 1017.7464 | 0.15177 | 242.8307 | 0 | 0 | 32717.7464 | 0 | 0 | 70490.9165 | 31700 | 0 | 1017.7464 | [7 empty] | 3.638e-12
2020081203 | 4 | 0.59782 | 98976.8727 | 0.07766 | 973.8564 | 0.14522 | 232.3587 | 0 | 0 | 32673.8564 | 0 | 0 | 66303.0163 | 31700 | 0 | 973.8564 | [7 empty] | 4.0927e-12
2020081204 | 4 | 0.58018 | 96056.3413 | 0.06543 | 820.4922 | 0.12235 | 195.7666 | 0 | 0 | 32520.4922 | 0 | 0 | 63535.8491 | 31700 | 0 | 820.4922 | [7 empty] | 0
2020081205 | 4 | 0.5777 | 95645.7451 | 0.0539 | 675.906 | 0.10079 | 161.2688 | 0 | 0 | 32375.906 | 0 | 0 | 63269.8391 | 31700 | 0 | 675.906 | [7 empty] | 2.6148e-12
2020081206 | 4 | 0.59007 | 97693.7594 | 0.04261 | 534.3294 | 0.079681 | 127.4891 | 0 | 0 | 32234.3294 | 0 | 0 | 65459.43 | 31700 | 0 | 534.3294 | [7 empty] | 2.2737e-12
2020081207 | 4 | 0.61762 | 102255.0201 | 0.03394 | 425.6076 | 0.063468 | 101.5485 | 0.01041 | 35.9666 | 32161.5742 | 0 | 0 | 70093.4459 | 31700 | 35.9666 | 425.6076 | [7 empty] | 0
2020081208 | 4 | 0.64969 | 107564.6255 | 0.0333 | 417.582 | 0.062271 | 99.6336 | 0.17944 | 619.9652 | 32737.5472 | 0 | 0 | 74827.0783 | 31700 | 619.9652 | 417.582 | [7 empty] | 8.5265e-13
2020081209 | 4 | 0.69554 | 115155.689 | 0.0328 | 411.312 | 0.061336 | 98.1376 | 0.48347 | 1670.3889 | 33781.7009 | 0 | 0 | 81373.9882 | 31700 | 1670.3889 | 411.312 | [7 empty] | 8.2991e-12
2020081210 | 4 | 0.74476 | 123304.6999 | 0.01932 | 242.2728 | 0.036128 | 57.8054 | 0.69461 | 2399.8775 | 34342.1503 | 0 | 0 | 88962.5495 | 31700 | 2399.8775 | 242.2728 | [7 empty] | -3.4674e-12
2020081211 | 4 | 0.79785 | 132094.4395 | 0.00373 | 46.7742 | 0.0069751 | 11.1602 | 0.76881 | 2656.2386 | 34403.0128 | 0 | 0 | 97691.4268 | 31700 | 2656.2386 | 46.7742 | [7 empty] | -5.6204e-12
2020081212 | 4 | 0.84856 | 140490.1393 | 0.01059 | 132.7986 | 0.019803 | 31.6853 | 0.76667 | 2648.8448 | 34481.6435 | 0 | 0 | 106008.4958 | 31700 | 2648.8448 | 132.7986 | [7 empty] | 3.2685e-12
2020081213 | 4 | 0.88903 | 147190.4739 | 0.0167 | 209.418 | 0.031229 | 49.9664 | 0.70986 | 2452.5663 | 34361.9843 | 0 | 0 | 112828.4896 | 31700 | 2452.5663 | 209.418 | [7 empty] | -3.5243e-12
2020081214 | 4 | 0.91533 | 151544.7808 | 0.01441 | 180.7014 | 0.026947 | 43.1147 | 0.66101 | 2283.7895 | 34164.4909 | 0 | 0 | 117380.2898 | 31700 | 2283.7895 | 180.7014 | [7 empty] | 6.7644e-12
2020081215 | 4 | 0.92387 | 152958.6888 | 0.01541 | 193.2414 | 0.028817 | 46.1067 | 0.62613 | 2163.2791 | 34056.5206 | 0 | 0 | 118902.1683 | 31700 | 2163.2791 | 193.2414 | [7 empty] | 1.2506e-12
2020081216 | 4 | 0.92397 | 152975.2451 | 0.01239 | 155.3706 | 0.023169 | 37.0709 | 0.53972 | 1864.7326 | 33720.1032 | 0 | 0 | 119255.1419 | 31700 | 1864.7326 | 155.3706 | [7 empty] | -2.0748e-12
2020081217 | 4 | 0.92256 | 152741.8013 | 0.00485 | 60.819 | 0.0090695 | 14.5112 | 0.49085 | 1695.8868 | 33456.7058 | 0 | 0 | 119285.0955 | 31700 | 1695.8868 | 60.819 | [7 empty] | -6.4091e-12
2020081218 | 4 | 0.91198 | 150990.1447 | 0.00492 | 61.6968 | 0.0092004 | 14.7206 | 0.39146 | 1352.4943 | 33114.1911 | 0 | 0 | 117875.9536 | 31700 | 1352.4943 | 61.6968 | [7 empty] | -3.4674e-12
2020081219 | 4 | 0.8889 | 147168.9507 | 0.00927 | 116.2458 | 0.017335 | 27.7358 | 0.17045 | 588.9047 | 32405.1505 | 0 | 0 | 114763.8002 | 31700 | 588.9047 | 116.2458 | [7 empty] | -8.7255e-12
2020081220 | 4 | 0.85577 | 141683.8485 | 0.02095 | 262.713 | 0.039177 | 62.6824 | 0.0287 | 99.1585 | 32061.8715 | 0 | 0 | 109621.977 | 31700 | 99.1585 | 262.713 | [7 empty] | 8.356e-12
2020081221 | 4 | 0.82549 | 136670.6009 | 0.04181 | 524.2974 | 0.078185 | 125.0955 | 0 | 0 | 32224.2974 | 0 | 0 | 104446.3035 | 31700 | 0 | 524.2974 | [7 empty] | -4.2064e-12
2020081222 | 4 | 0.79041 | 130862.6508 | 0.05128 | 643.0512 | 0.095894 | 153.4298 | 0 | 0 | 32343.0512 | 0 | 0 | 98519.5996 | 31700 | 0 | 643.0512 | [7 empty] | 1.7053e-12
2020081223 | 4 | 0.73627 | 121899.07 | 0.06355 | 796.917 | 0.11884 | 190.1416 | 0 | 0 | 32496.917 | 0 | 0 | 89402.153 | 31700 | 0 | 796.917 | [7 empty] | 1.3642e-12
2020081224 | 4 | 0.67997 | 112577.8731 | 0.06533 | 819.2382 | 0.12217 | 195.4674 | 0 | 0 | 32519.2382 | 0 | 0 | 80058.6349 | 31700 | 0 | 819.2382 | [7 empty] | 7.0486e-12
2020081301 | 5 | 0.63241 | 104703.6968 | 0.07999 | 1003.0746 | 0.14958 | 239.3301 | 0 | 0 | 32703.0746 | 0 | 0 | 72000.6222 | 31700 | 0 | 1003.0746 | [7 empty] | -7.3896e-12
2020081302 | 5 | 0.5978 | 98973.5614 | 0.08822 | 1106.2788 | 0.16497 | 263.9542 | 0 | 0 | 32806.2788 | 0 | 0 | 66167.2826 | 31700 | 0 | 1106.2788 | [7 empty] | 0
2020081303 | 5 | 0.57359 | 94965.2812 | 0.08943 | 1121.4522 | 0.16723 | 267.5746 | 0 | 0 | 32821.4522 | 0 | 0 | 62143.829 | 31700 | 0 | 1121.4522 | [7 empty] | 0
2020081304 | 5 | 0.55959 | 92647.3992 | 0.08421 | 1055.9934 | 0.15747 | 251.9563 | 0 | 0 | 32755.9934 | 0 | 0 | 59891.4058 | 31700 | 0 | 1055.9934 | [7 empty] | 0
2020081305 | 5 | 0.5565 | 92135.8095 | 0.07728 | 969.0912 | 0.14451 | 231.2218 | 0 | 0 | 32669.0912 | 0 | 0 | 59466.7183 | 31700 | 0 | 969.0912 | [7 empty] | -4.7748e-12
2020081306 | 5 | 0.5717 | 94652.3671 | 0.06015 | 754.281 | 0.11248 | 179.9688 | 0 | 0 | 32454.281 | 0 | 0 | 62198.0861 | 31700 | 0 | 754.281 | [7 empty] | 2.6148e-12
2020081307 | 5 | 0.60047 | 99415.6146 | 0.04694 | 588.6276 | 0.087778 | 140.4445 | 0.02125 | 73.4188 | 32362.0464 | 0 | 0 | 67053.5683 | 31700 | 73.4188 | 588.6276 | [7 empty] | 4.0927e-12
2020081308 | 5 | 0.63163 | 104574.5577 | 0.05163 | 647.4402 | 0.096548 | 154.477 | 0.17337 | 598.9933 | 32946.4336 | 0 | 0 | 71628.1241 | 31700 | 598.9933 | 647.4402 | [7 empty] | 1.5916e-12
2020081309 | 5 | 0.67098 | 111089.4617 | 0.05291 | 663.4914 | 0.098942 | 158.3067 | 0.47194 | 1630.5527 | 33994.0441 | 0 | 0 | 77095.4176 | 31700 | 1630.5527 | 663.4914 | [7 empty] | -1.0232e-12
2020081310 | 5 | 0.71038 | 117612.6439 | 0.01934 | 242.5236 | 0.036166 | 57.8653 | 0.45239 | 1563.0075 | 33505.531 | 0 | 0 | 84107.1129 | 31700 | 1563.0075 | 242.5236 | [7 empty] | -9.5497e-12
2020081311 | 5 | 0.7494 | 124072.9122 | 0.01239 | 155.3706 | 0.023169 | 37.0709 | 0.52537 | 1815.1534 | 33670.524 | 0 | 0 | 90402.3882 | 31700 | 1815.1534 | 155.3706 | [7 empty] | 2.4727e-12
2020081312 | 5 | 0.78506 | 129976.8888 | 0.01945 | 243.903 | 0.036372 | 58.1944 | 0.53741 | 1856.7516 | 33800.6545 | 0 | 0 | 96176.2342 | 31700 | 1856.7516 | 243.903 | [7 empty] | -8.157e-12
2020081313 | 5 | 0.82073 | 135882.521 | 0.02443 | 306.3522 | 0.045684 | 73.0946 | 0.53033 | 1832.2901 | 33838.6424 | 0 | 0 | 102043.8786 | 31700 | 1832.2901 | 306.3522 | [7 empty] | 9.3792e-12
2020081314 | 5 | 0.85123 | 140932.1925 | 0.01769 | 221.8326 | 0.03308 | 52.9285 | 0.51629 | 1783.782 | 33705.6145 | 0 | 0 | 107226.5779 | 31700 | 1783.782 | 221.8326 | [7 empty] | -1.6485e-12
2020081315 | 5 | 0.87122 | 144241.7969 | 0.01489 | 186.7206 | 0.027844 | 44.5509 | 0.45465 | 1570.8157 | 33457.5364 | 0 | 0 | 110784.2605 | 31700 | 1570.8157 | 186.7206 | [7 empty] | 9.4076e-12
2020081316 | 5 | 0.88189 | 146008.3541 | 0.01133 | 142.0782 | 0.021187 | 33.8994 | 0.38066 | 1315.1803 | 33157.2585 | 0 | 0 | 112851.0956 | 31700 | 1315.1803 | 142.0782 | [7 empty] | -3.7232e-12
2020081317 | 5 | 0.8887 | 147135.8381 | 0.01601 | 200.7654 | 0.029939 | 47.9019 | 0.32247 | 1114.1338 | 33014.8993 | 0 | 0 | 114120.9388 | 31700 | 1114.1338 | 200.7654 | [7 empty] | 2.2737e-12
2020081318 | 5 | 0.8903 | 147400.7389 | 0.01765 | 221.331 | 0.033006 | 52.8088 | 0.27416 | 947.2228 | 32868.5538 | 0 | 0 | 114532.1851 | 31700 | 947.2228 | 221.331 | [7 empty] | -5.7696e-12
2020081319 | 5 | 0.87433 | 144756.6978 | 0.02586 | 324.2844 | 0.048358 | 77.3731 | 0.14549 | 502.668 | 32526.9523 | 0 | 0 | 112229.7454 | 31700 | 502.668 | 324.2844 | [7 empty] | 6.8212e-12
2020081320 | 5 | 0.84353 | 139657.3574 | 0.04895 | 613.833 | 0.091537 | 146.4584 | 0.02974 | 102.7517 | 32416.5847 | 0 | 0 | 107240.7727 | 31700 | 102.7517 | 613.833 | [7 empty] | 6.7075e-12
2020081321 | 5 | 0.81778 | 135394.1101 | 0.06871 | 861.6234 | 0.12849 | 205.5803 | 0 | 0 | 32561.6234 | 0 | 0 | 102832.4867 | 31700 | 0 | 861.6234 | [7 empty] | -3.1832e-12
2020081322 | 5 | 0.7867 | 130248.4121 | 0.08963 | 1123.9602 | 0.16761 | 268.173 | 0 | 0 | 32823.9602 | 0 | 0 | 97424.4519 | 31700 | 0 | 1123.9602 | [7 empty] | 0
2020081323 | 5 | 0.73416 | 121549.7321 | 0.11154 | 1398.7116 | 0.20858 | 333.7277 | 0 | 0 | 33098.7116 | 0 | 0 | 88451.0205 | 31700 | 0 | 1398.7116 | [7 empty] | -5.0022e-12
2020081324 | 5 | 0.67982 | 112553.0387 | 0.10334 | 1295.8836 | 0.19325 | 309.1933 | 0 | 0 | 32995.8836 | 0 | 0 | 79557.1551 | 31700 | 0 | 1295.8836 | [7 empty] | 0
2020081401 | 6 | 0.63237 | 104697.0743 | 0.09018 | 1130.8572 | 0.16864 | 269.8186 | 0 | 0 | 32830.8572 | 0 | 0 | 71866.2171 | 31700 | 0 | 1130.8572 | [7 empty] | 0
2020081402 | 6 | 0.59776 | 98966.9389 | 0.08803 | 1103.8962 | 0.16462 | 263.3858 | 0 | 0 | 32803.8962 | 0 | 0 | 66163.0427 | 31700 | 0 | 1103.8962 | [7 empty] | 2.9559e-12
2020081403 | 6 | 0.57433 | 95087.7978 | 0.0727 | 911.658 | 0.13595 | 217.5184 | 0 | 0 | 32611.658 | 0 | 0 | 62476.1398 | 31700 | 0 | 911.658 | [7 empty] | -4.2064e-12
2020081404 | 6 | 0.55917 | 92577.8627 | 0.06425 | 805.695 | 0.12015 | 192.236 | 0 | 0 | 32505.695 | 0 | 0 | 60072.1677 | 31700 | 0 | 805.695 | [7 empty] | 0
2020081405 | 6 | 0.55826 | 92427.2004 | 0.0538 | 674.652 | 0.10061 | 160.9696 | 0 | 0 | 32374.652 | 0 | 0 | 60052.5484 | 31700 | 0 | 674.652 | [7 empty] | 1.819e-12
2020081406 | 6 | 0.57347 | 94945.4136 | 0.05169 | 648.1926 | 0.09666 | 154.6565 | 0 | 0 | 32348.1926 | 0 | 0 | 62597.221 | 31700 | 0 | 648.1926 | [7 empty] | -5.1159e-12
2020081407 | 6 | 0.60134 | 99559.6544 | 0.05064 | 635.0256 | 0.094697 | 151.5149 | 0.00309 | 10.676 | 32345.7016 | 0 | 0 | 67213.9529 | 31700 | 10.676 | 635.0256 | [7 empty] | -2.0464e-12
2020081408 | 6 | 0.63247 | 104713.6306 | 0.05081 | 637.1574 | 0.095015 | 152.0235 | 0.07516 | 259.6778 | 32596.8352 | 0 | 0 | 72116.7954 | 31700 | 259.6778 | 637.1574 | [7 empty] | 1.3642e-12
2020081409 | 6 | 0.67338 | 111486.8129 | 0.04271 | 535.5834 | 0.079868 | 127.7883 | 0.21198 | 732.3909 | 32967.9743 | 0 | 0 | 78518.8386 | 31700 | 732.3909 | 535.5834 | [7 empty] | 1.7053e-12
2020081410 | 6 | 0.71709 | 118723.5717 | 0.02126 | 266.6004 | 0.039756 | 63.6099 | 0.36972 | 1277.3826 | 33243.983 | 0 | 0 | 85479.5887 | 31700 | 1277.3826 | 266.6004 | [7 empty] | 7.5033e-12
2020081411 | 6 | 0.76109 | 126008.3437 | 0.01398 | 175.3092 | 0.026143 | 41.8282 | 0.54975 | 1899.3862 | 33774.6954 | 0 | 0 | 92233.6482 | 31700 | 1899.3862 | 175.3092 | [7 empty] | -5.4001e-13
2020081412 | 6 | 0.80373 | 133067.95 | 0.01263 | 158.3802 | 0.023618 | 37.789 | 0.61342 | 2119.3661 | 33977.7463 | 0 | 0 | 99090.2037 | 31700 | 2119.3661 | 158.3802 | [7 empty] | -8.5265e-13
2020081413 | 6 | 0.84034 | 139129.2114 | 0.0095 | 119.13 | 0.017765 | 28.424 | 0.68216 | 2356.8628 | 34175.9928 | 0 | 0 | 104953.2186 | 31700 | 2356.8628 | 119.13 | [7 empty] | 7.3896e-12
2020081414 | 6 | 0.87088 | 144185.5054 | 0.00608 | 76.2432 | 0.01137 | 18.1914 | 0.63971 | 2210.198 | 33986.4413 | 0 | 0 | 110199.0642 | 31700 | 2210.198 | 76.2432 | [7 empty] | 3.5243e-12
2020081415 | 6 | 0.88676 | 146814.6459 | 0.00635 | 79.629 | 0.011874 | 18.9992 | 0.68591 | 2369.8191 | 34149.448 | 0 | 0 | 112665.1978 | 31700 | 2369.8191 | 79.629 | [7 empty] | 6.2812e-12
2020081416 | 6 | 0.89323 | 147885.8385 | 0.00749 | 93.9246 | 0.014006 | 22.4101 | 0.59671 | 2061.633 | 33855.5577 | 0 | 0 | 114030.2808 | 31700 | 2061.633 | 93.9246 | [7 empty] | 2.558e-12
2020081417 | 6 | 0.89231 | 147733.5205 | 0.01112 | 139.4448 | 0.020794 | 33.271 | 0.50683 | 1751.0976 | 33590.5425 | 0 | 0 | 114142.9781 | 31700 | 1751.0976 | 139.4448 | [7 empty] | 8.1855e-12
2020081418 | 6 | 0.88259 | 146124.2482 | 0.019 | 238.26 | 0.03553 | 56.848 | 0.35313 | 1220.0641 | 33158.3242 | 0 | 0 | 112965.924 | 31700 | 1220.0641 | 238.26 | [7 empty] | 4.5475e-13
2020081419 | 6 | 0.85531 | 141607.6895 | 0.04931 | 618.3474 | 0.09221 | 147.5355 | 0.18778 | 648.7799 | 32967.1273 | 0 | 0 | 108640.5622 | 31700 | 648.7799 | 618.3474 | [7 empty] | -7.1623e-12
2020081420 | 6 | 0.81667 | 135210.3352 | 0.07037 | 882.4398 | 0.13159 | 210.547 | 0.02701 | 93.3195 | 32675.7594 | 0 | 0 | 102534.5759 | 31700 | 93.3195 | 882.4398 | [7 empty] | 7.617e-12
2020081421 | 6 | 0.78859 | 130561.3262 | 0.07994 | 1002.4476 | 0.14949 | 239.1805 | 0.0027 | 9.3285 | 32711.7761 | 0 | 0 | 97849.5501 | 31700 | 9.3285 | 1002.4476 | [7 empty] | 2.8422e-12
2020081422 | 6 | 0.75584 | 125139.1379 | 0.10033 | 1258.1382 | 0.18762 | 300.1874 | 0 | 0 | 32958.1382 | 0 | 0 | 92180.9997 | 31700 | 0 | 1258.1382 | [7 empty] | 0
2020081423 | 6 | 0.7067 | 117003.3721 | 0.09109 | 1142.2686 | 0.17034 | 272.5413 | 0 | 0 | 32842.2686 | 0 | 0 | 84161.1035 | 31700 | 0 | 1142.2686 | [7 empty] | -4.3201e-12
2020081424 | 6 | 0.65379 | 108243.4338 | 0.0787 | 986.898 | 0.14717 | 235.4704 | 0 | 0 | 32686.898 | 0 | 0 | 75556.5358 | 31700 | 0 | 986.898 | [7 empty] | 1.0232e-12
2020081501 | 7 | 0.60689 | 100478.5291 | 0.06704 | 840.6816 | 0.12536 | 200.5837 | 0 | 0 | 32540.6816 | 0 | 0 | 67937.8475 | 31700 | 0 | 840.6816 | [7 empty] | -3.7517e-12
2020081502 | 7 | 0.5721 | 94718.5923 | 0.04847 | 607.8138 | 0.090639 | 145.0222 | 0 | 0 | 32307.8138 | 0 | 0 | 62410.7785 | 31700 | 0 | 607.8138 | [7 empty] | 3.5243e-12
2020081503 | 7 | 0.54727 | 90607.663 | 0.03623 | 454.3242 | 0.06775 | 108.4002 | 0 | 0 | 32154.3242 | 0 | 0 | 58453.3388 | 31700 | 0 | 454.3242 | [7 empty] | 2.7853e-12
2020081504 | 7 | 0.52948 | 87662.2972 | 0.03697 | 463.6038 | 0.069134 | 110.6142 | 0 | 0 | 32163.6038 | 0 | 0 | 55498.6934 | 31700 | 0 | 463.6038 | [7 empty] | -2.899e-12
2020081505 | 7 | 0.52054 | 86182.164 | 0.04041 | 506.7414 | 0.075567 | 120.9067 | 0 | 0 | 32206.7414 | 0 | 0 | 53975.4226 | 31700 | 0 | 506.7414 | [7 empty] | -1.0232e-12
2020081506 | 7 | 0.5207 | 86208.6541 | 0.03948 | 495.0792 | 0.073828 | 118.1242 | 0 | 0 | 32195.0792 | 0 | 0 | 54013.5749 | 31700 | 0 | 495.0792 | [7 empty] | 0
2020081507 | 7 | 0.52707 | 87263.2904 | 0.04026 | 504.8604 | 0.075286 | 120.4579 | 0.00584 | 20.1772 | 32225.0376 | 0 | 0 | 55038.2528 | 31700 | 20.1772 | 504.8604 | [7 empty] | -3.9222e-12
2020081508 | 7 | 0.53921 | 89273.2252 | 0.03911 | 490.4394 | 0.073136 | 117.0171 | 0.07712 | 266.4496 | 32456.889 | 0 | 0 | 56816.3362 | 31700 | 266.4496 | 490.4394 | [7 empty] | -4.3769e-12
2020081509 | 7 | 0.57103 | 94541.4399 | 0.03796 | 476.0184 | 0.070985 | 113.5763 | 0.18275 | 631.4013 | 32807.4197 | 0 | 0 | 61734.0202 | 31700 | 631.4013 | 476.0184 | [7 empty] | 3.4674e-12
2020081510 | 7 | 0.60871 | 100779.8537 | 0.04037 | 506.2398 | 0.075492 | 120.787 | 0.31932 | 1103.2506 | 33309.4904 | 0 | 0 | 67470.3633 | 31700 | 1103.2506 | 506.2398 | [7 empty] | 9.5497e-12
2020081511 | 7 | 0.6452 | 106821.2476 | 0.04375 | 548.625 | 0.081812 | 130.9 | 0.43012 | 1486.0646 | 33734.6896 | 0 | 0 | 73086.558 | 31700 | 1486.0646 | 548.625 | [7 empty] | -2.0464e-12
2020081512 | 7 | 0.67849 | 112332.8399 | 0.04664 | 584.8656 | 0.087217 | 139.5469 | 0.54064 | 1867.9112 | 34152.7768 | 0 | 0 | 78180.0631 | 31700 | 1867.9112 | 584.8656 | [7 empty] | 6.9349e-12
2020081513 | 7 | 0.7058 | 116854.3654 | 0.05391 | 676.0314 | 0.10081 | 161.2987 | 0.56367 | 1947.4798 | 34323.5113 | 0 | 0 | 82530.8541 | 31700 | 1947.4798 | 676.0314 | [7 empty] | -3.979e-12
2020081514 | 7 | 0.72456 | 119960.3273 | 0.06524 | 818.1096 | 0.122 | 195.1981 | 0.49393 | 1706.5281 | 34224.6378 | 0 | 0 | 85735.6895 | 31700 | 1706.5281 | 818.1096 | [7 empty] | -5.5707e-12
2020081515 | 7 | 0.73802 | 122188.8053 | 0.07137 | 894.9798 | 0.13346 | 213.539 | 0.43494 | 1502.7177 | 34097.6975 | 0 | 0 | 88091.1078 | 31700 | 1502.7177 | 894.9798 | [7 empty] | -5.2296e-12
2020081516 | 7 | 0.74401 | 123180.5276 | 0.06096 | 764.4384 | 0.114 | 182.3923 | 0.27975 | 966.5362 | 33430.9747 | 0 | 0 | 89749.553 | 31700 | 966.5362 | 764.4384 | [7 empty] | 3.7517e-12
2020081517 | 7 | 0.74723 | 123713.6405 | 0.06368 | 798.5472 | 0.11908 | 190.5306 | 0.18005 | 622.0727 | 33120.62 | 0 | 0 | 90593.0205 | 31700 | 622.0727 | 798.5472 | [7 empty] | -6.9349e-12
2020081518 | 7 | 0.74591 | 123495.0973 | 0.07837 | 982.7598 | 0.14655 | 234.483 | 0.13217 | 456.6474 | 33139.4071 | 0 | 0 | 90355.6902 | 31700 | 456.6474 | 982.7598 | [7 empty] | 0
2020081519 | 7 | 0.7289 | 120678.8707 | 0.10553 | 1323.3462 | 0.19734 | 315.7458 | 0.05274 | 182.2167 | 33205.5629 | 0 | 0 | 87473.3078 | 31700 | 182.2167 | 1323.3462 | [7 empty] | -1.0004e-11
2020081520 | 7 | 0.70553 | 116809.6634 | 0.11456 | 1436.5824 | 0.21423 | 342.7635 | 0.00699 | 24.1504 | 33160.7329 | 0 | 0 | 83648.9305 | 31700 | 24.1504 | 1436.5824 | [7 empty] | 0
2020081521 | 7 | 0.68969 | 114187.1455 | 0.12697 | 1592.2038 | 0.23743 | 379.8942 | 0 | 0 | 33292.2038 | 0 | 0 | 80894.9417 | 31700 | 0 | 1592.2038 | [7 empty] | 2.9559e-12
2020081522 | 7 | 0.66741 | 110498.4018 | 0.12852 | 1611.6408 | 0.24033 | 384.5318 | 0 | 0 | 33311.6408 | 0 | 0 | 77186.761 | 31700 | 0 | 1611.6408 | [7 empty] | -6.1391e-12
2020081523 | 7 | 0.63037 | 104365.9483 | 0.13545 | 1698.543 | 0.25329 | 405.2664 | 0 | 0 | 33398.543 | 0 | 0 | 70967.4053 | 31700 | 0 | 1698.543 | [7 empty] | -9.3223e-12
2020081524 | 7 | 0.58993 | 97670.5806 | 0.18793 | 2356.6422 | 0.35143 | 562.2866 | 0 | 0 | 34056.6422 | 0 | 0 | 63613.9384 | 31700 | 0 | 2356.6422 | [7 empty] | 0
2020081601 | 1 | 0.55331 | 91607.6635 | 0.19615 | 2459.721 | 0.3668 | 586.8808 | 0 | 0 | 34159.721 | 0 | 0 | 57447.9425 | 31700 | 0 | 2459.721 | [7 empty] | 0
2020081602 | 1 | 0.52422 | 86791.4359 | 0.20448 | 2564.1792 | 0.38238 | 611.8042 | 0 | 0 | 34264.1792 | 0 | 0 | 52527.2567 | 31700 | 0 | 2564.1792 | [7 empty] | 0
2020081603 | 1 | 0.50236 | 83172.2287 | 0.18864 | 2365.5456 | 0.35276 | 564.4109 | 0 | 0 | 34065.5456 | 0 | 0 | 49106.6831 | 31700 | 0 | 2365.5456 | [7 empty] | 0
2020081604 | 1 | 0.48718 | 80658.9823 | 0.18296 | 2294.3184 | 0.34214 | 547.4163 | 0 | 0 | 33994.3184 | 0 | 0 | 46664.6639 | 31700 | 0 | 2294.3184 | [7 empty] | 3.638e-12
2020081605 | 1 | 0.47858 | 79235.1405 | 0.20134 | 2524.8036 | 0.37651 | 602.4093 | 0 | 0 | 34224.8036 | 0 | 0 | 45010.3369 | 31700 | 0 | 2524.8036 | [7 empty] | 0
2020081606 | 1 | 0.47615 | 78832.8225 | 0.22351 | 2802.8154 | 0.41796 | 668.7419 | 0 | 0 | 34502.8154 | 0 | 0 | 44330.0071 | 31700 | 0 | 2802.8154 | [7 empty] | 0
2020081607 | 1 | 0.47825 | 79180.5048 | 0.21727 | 2724.5658 | 0.40629 | 650.0718 | 0 | 0 | 34424.5658 | 0 | 0 | 44755.939 | 31700 | 0 | 2724.5658 | [7 empty] | 0
2020081608 | 1 | 0.48345 | 80041.4324 | 0.18835 | 2361.909 | 0.35221 | 563.5432 | 0.02811 | 97.12 | 34159.029 | 0 | 0 | 45882.4033 | 31700 | 97.12 | 2361.909 | [7 empty] | 0
2020081609 | 1 | 0.51166 | 84711.9646 | 0.13568 | 1701.4272 | 0.25372 | 405.9546 | 0.08804 | 304.1782 | 33705.6054 | 0 | 0 | 51006.3592 | 31700 | 304.1782 | 1701.4272 | [7 empty] | 0
2020081610 | 1 | 0.5468 | 90529.8484 | 0.07855 | 985.017 | 0.14689 | 235.0216 | 0.13933 | 481.3852 | 33166.4022 | 0 | 0 | 57363.4462 | 31700 | 481.3852 | 985.017 | [7 empty] | 1.7053e-12
2020081611 | 1 | 0.58018 | 96056.3413 | 0.0674 | 845.196 | 0.12604 | 201.6608 | 0.2053 | 709.3115 | 33254.5075 | 0 | 0 | 62801.8338 | 31700 | 709.3115 | 845.196 | [7 empty] | 0
2020081612 | 1 | 0.60865 | 100769.92 | 0.08831 | 1107.4074 | 0.16514 | 264.2235 | 0.29166 | 1007.6853 | 33815.0927 | 0 | 0 | 66954.8273 | 31700 | 1007.6853 | 1107.4074 | [7 empty] | 8.4128e-12
2020081613 | 1 | 0.62942 | 104208.6635 | 0.07955 | 997.557 | 0.14876 | 238.0136 | 0.31492 | 1088.0486 | 33785.6056 | 0 | 0 | 70423.0579 | 31700 | 1088.0486 | 997.557 | [7 empty] | -4.4338e-12
2020081614 | 1 | 0.64399 | 106620.9164 | 0.06821 | 855.3534 | 0.12755 | 204.0843 | 0.37009 | 1278.6609 | 33834.0143 | 0 | 0 | 72786.902 | 31700 | 1278.6609 | 855.3534 | [7 empty] | -2.3874e-12
2020081615 | 1 | 0.65694 | 108764.9572 | 0.06945 | 870.903 | 0.12987 | 207.7944 | 0.39223 | 1355.1547 | 33926.0577 | 0 | 0 | 74838.8996 | 31700 | 1355.1547 | 870.903 | [7 empty] | 2.2737e-12
2020081616 | 1 | 0.67187 | 111236.8128 | 0.07668 | 961.5672 | 0.14339 | 229.4266 | 0.34654 | 1197.2957 | 33858.8629 | 0 | 0 | 77377.9499 | 31700 | 1197.2957 | 961.5672 | [7 empty] | -7.276e-12
2020081617 | 1 | 0.68753 | 113829.5294 | 0.08785 | 1101.639 | 0.16428 | 262.8472 | 0.28923 | 999.2896 | 33800.9287 | 0 | 0 | 80028.6007 | 31700 | 999.2896 | 1101.639 | [7 empty] | 1.819e-12
2020081618 | 1 | 0.70204 | 116231.8485 | 0.08681 | 1088.5974 | 0.16233 | 259.7355 | 0.2048 | 707.584 | 33496.1814 | 0 | 0 | 82735.6671 | 31700 | 707.584 | 1088.5974 | [7 empty] | 0
2020081619 | 1 | 0.70201 | 116226.8816 | 0.08851 | 1109.9154 | 0.16551 | 264.8219 | 0.11326 | 391.3133 | 33201.2287 | 0 | 0 | 83025.6529 | 31700 | 391.3133 | 1109.9154 | [7 empty] | -7.7307e-12
2020081620 | 1 | 0.6863 | 113625.8869 | 0.06792 | 851.7168 | 0.12701 | 203.2166 | 0.02149 | 74.2479 | 32625.9647 | 0 | 0 | 80999.9221 | 31700 | 74.2479 | 851.7168 | [7 empty] | 0
2020081621 | 1 | 0.67101 | 111094.4286 | 0.06238 | 782.2452 | 0.11665 | 186.641 | 0 | 0 | 32482.2452 | 0 | 0 | 78612.1834 | 31700 | 0 | 782.2452 | [7 empty] | 4.8885e-12
2020081622 | 1 | 0.64976 | 107576.2149 | 0.08806 | 1104.2724 | 0.16467 | 263.4755 | 0 | 0 | 32804.2724 | 0 | 0 | 74771.9425 | 31700 | 0 | 1104.2724 | [7 empty] | 0
2020081623 | 1 | 0.60975 | 100952.0393 | 0.11963 | 1500.1602 | 0.22371 | 357.933 | 0 | 0 | 33200.1602 | 0 | 0 | 67751.8791 | 31700 | 0 | 1500.1602 | [7 empty] | 0
2020081624 | 1 | 0.56769 | 93988.4595 | 0.1295 | 1623.93 | 0.24217 | 387.464 | 0 | 0 | 33323.93 | 0 | 0 | 60664.5295 | 31700 | 0 | 1623.93 | [7 empty] | 0
2020081701 | 2 | 0.53071 | 87865.9397 | 0.12096 | 1516.8384 | 0.2262 | 361.9123 | 0 | 0 | 33216.8384 | 0 | 0 | 54649.1013 | 31700 | 0 | 1516.8384 | [7 empty] | 0
2020081702 | 2 | 0.50507 | 83620.9044 | 0.09803 | 1229.2962 | 0.18332 | 293.3058 | 0 | 0 | 32929.2962 | 0 | 0 | 50691.6082 | 31700 | 0 | 1229.2962 | [7 empty] | -2.9559e-12
2020081703 | 2 | 0.48714 | 80652.3598 | 0.08632 | 1082.4528 | 0.16142 | 258.2694 | 0 | 0 | 32782.4528 | 0 | 0 | 47869.907 | 31700 | 0 | 1082.4528 | [7 empty] | 0
2020081704 | 2 | 0.47729 | 79021.5643 | 0.09733 | 1220.5182 | 0.18201 | 291.2114 | 0 | 0 | 32920.5182 | 0 | 0 | 46101.0461 | 31700 | 0 | 1220.5182 | [7 empty] | 0
2020081705 | 2 | 0.47992 | 79456.995 | 0.08371 | 1049.7234 | 0.15654 | 250.4603 | 0 | 0 | 32749.7234 | 0 | 0 | 46707.2716 | 31700 | 0 | 1049.7234 | [7 empty] | 2.5011e-12
2020081706 | 2 | 0.49834 | 82506.6654 | 0.0578 | 724.812 | 0.10809 | 172.9376 | 0 | 0 | 32424.812 | 0 | 0 | 50081.8534 | 31700 | 0 | 724.812 | [7 empty] | 5.3433e-12
2020081707 | 2 | 0.52946 | 87658.986 | 0.05858 | 734.5932 | 0.10954 | 175.2714 | 0.00801 | 27.6745 | 32462.2677 | 0 | 0 | 55196.7182 | 31700 | 27.6745 | 734.5932 | [7 empty] | -9.0949e-13
2020081708 | 2 | 0.55944 | 92622.5647 | 0.05692 | 713.7768 | 0.10644 | 170.3046 | 0.16152 | 558.0516 | 32971.8284 | 0 | 0 | 59650.7363 | 31700 | 558.0516 | 713.7768 | [7 empty] | -1.4779e-12
2020081709 | 2 | 0.59781 | 98975.217 | 0.04287 | 537.5898 | 0.080167 | 128.267 | 0.44943 | 1552.7806 | 33790.3705 | 0 | 0 | 65184.8466 | 31700 | 1552.7806 | 537.5898 | [7 empty] | 2.2737e-12
2020081710 | 2 | 0.63426 | 105009.9884 | 0.01957 | 245.4078 | 0.036596 | 58.5534 | 0.63456 | 2192.4048 | 34137.8126 | 0 | 0 | 70872.1758 | 31700 | 2192.4048 | 245.4078 | [7 empty] | -1.0061e-11
2020081711 | 2 | 0.66929 | 110809.6603 | 0.01681 | 210.7974 | 0.031435 | 50.2955 | 0.75892 | 2622.0686 | 34532.866 | 0 | 0 | 76276.7943 | 31700 | 2622.0686 | 210.7974 | [7 empty] | -5.5138e-12
2020081712 | 2 | 0.70893 | 117372.5776 | 0.0261 | 327.294 | 0.048807 | 78.0912 | 0.83279 | 2877.2895 | 34904.5834 | 0 | 0 | 82467.9941 | 31700 | 2877.2895 | 327.294 | [7 empty] | -9.2655e-12
2020081713 | 2 | 0.74546 | 123420.594 | 0.05018 | 629.2572 | 0.093837 | 150.1386 | 0.82307 | 2843.7069 | 35172.9641 | 0 | 0 | 88247.6299 | 31700 | 2843.7069 | 629.2572 | [7 empty] | 9.5497e-12
2020081714 | 2 | 0.77983 | 129110.9943 | 0.06888 | 863.7552 | 0.12881 | 206.089 | 0.77081 | 2663.1485 | 35226.9037 | 0 | 0 | 93884.0905 | 31700 | 2663.1485 | 863.7552 | [7 empty] | -2.16e-12
2020081715 | 2 | 0.80286 | 132923.9102 | 0.0758 | 950.532 | 0.14175 | 226.7936 | 0.72325 | 2498.8287 | 35149.3607 | 0 | 0 | 97774.5494 | 31700 | 2498.8287 | 950.532 | [7 empty] | -7.1623e-12
2020081716 | 2 | 0.81448 | 134847.7522 | 0.07354 | 922.1916 | 0.13752 | 220.0317 | 0.69226 | 2391.7583 | 35013.9499 | 0 | 0 | 99833.8023 | 31700 | 2391.7583 | 922.1916 | [7 empty] | 7.0486e-12
2020081717 | 2 | 0.81648 | 135178.8782 | 0.09096 | 1140.6384 | 0.1701 | 272.1523 | 0.61496 | 2124.6868 | 34965.3252 | 0 | 0 | 100213.553 | 31700 | 2124.6868 | 1140.6384 | [7 empty] | -7.9581e-12
2020081718 | 2 | 0.81572 | 135053.0504 | 0.09949 | 1247.6046 | 0.18605 | 297.6741 | 0.50411 | 1741.7 | 34689.3046 | 0 | 0 | 100363.7457 | 31700 | 1741.7 | 1247.6046 | [7 empty] | 5.6843e-12
2020081719 | 2 | 0.79949 | 132365.9629 | 0.09596 | 1203.3384 | 0.17945 | 287.1123 | 0.2185 | 754.9175 | 33658.2559 | 0 | 0 | 98707.707 | 31700 | 754.9175 | 1203.3384 | [7 empty] | 3.638e-12
2020081720 | 2 | 0.76753 | 127074.5694 | 0.07761 | 973.2294 | 0.14513 | 232.2091 | 0.01787 | 61.7409 | 32734.9702 | 0 | 0 | 94339.5991 | 31700 | 61.7409 | 973.2294 | [7 empty] | -1.4779e-12
2020081721 | 2 | 0.73987 | 122495.0968 | 0.07129 | 893.9766 | 0.13331 | 213.2997 | 0 | 0 | 32593.9766 | 0 | 0 | 89901.1202 | 31700 | 0 | 893.9766 | [7 empty] | 8.9813e-12
2020081722 | 2 | 0.7062 | 116920.5906 | 0.07121 | 892.9734 | 0.13316 | 213.0603 | 0 | 0 | 32592.9734 | 0 | 0 | 84327.6172 | 31700 | 0 | 892.9734 | [7 empty] | 2.6148e-12
2020081723 | 2 | 0.65545 | 108518.2683 | 0.08843 | 1108.9122 | 0.16536 | 264.5826 | 0 | 0 | 32808.9122 | 0 | 0 | 75709.3562 | 31700 | 0 | 1108.9122 | [7 empty] | -8.4128e-12
2020081724 | 2 | 0.60405 | 100008.3301 | 0.08855 | 1110.417 | 0.16559 | 264.9416 | 0 | 0 | 32810.417 | 0 | 0 | 67197.9131 | 31700 | 0 | 1110.417 | [7 empty] | 0
2020081801 | 3 | 0.56127 | 92925.545 | 0.10663 | 1337.1402 | 0.1994 | 319.037 | 0 | 0 | 33037.1402 | 0 | 0 | 59888.4048 | 31700 | 0 | 1337.1402 | [7 empty] | 0
2020081802 | 3 | 0.53146 | 87990.112 | 0.10894 | 1366.1076 | 0.20372 | 325.9485 | 0 | 0 | 33066.1076 | 0 | 0 | 54924.0044 | 31700 | 0 | 1366.1076 | [7 empty] | 2.9559e-12
2020081803 | 3 | 0.50916 | 84298.0571 | 0.10204 | 1279.5816 | 0.19081 | 305.3037 | 0 | 0 | 32979.5816 | 0 | 0 | 51318.4755 | 31700 | 0 | 1279.5816 | [7 empty] | -2.2737e-12
2020081804 | 3 | 0.49792 | 82437.129 | 0.09935 | 1245.849 | 0.18578 | 297.2552 | 0 | 0 | 32945.849 | 0 | 0 | 49491.28 | 31700 | 0 | 1245.849 | [7 empty] | 2.0464e-12
2020081805 | 3 | 0.49723 | 82322.8905 | 0.09127 | 1144.5258 | 0.17067 | 273.0798 | 0 | 0 | 32844.5258 | 0 | 0 | 49478.3647 | 31700 | 0 | 1144.5258 | [7 empty] | 2.9559e-12
2020081806 | 3 | 0.51448 | 85178.8522 | 0.09188 | 1152.1752 | 0.17182 | 274.905 | 0 | 0 | 32852.1752 | 0 | 0 | 52326.677 | 31700 | 0 | 1152.1752 | [7 empty] | -2.2737e-12
2020081807 | 3 | 0.54172 | 89688.7884 | 0.09418 | 1181.0172 | 0.17612 | 281.7866 | 0.00861 | 29.7476 | 32910.7648 | 0 | 0 | 56778.0236 | 31700 | 29.7476 | 1181.0172 | [7 empty] | 2.0464e-12
2020081808 | 3 | 0.57239 | 94766.6056 | 0.1088 | 1364.352 | 0.20346 | 325.5296 | 0.16773 | 579.5071 | 33643.8591 | 0 | 0 | 61122.7464 | 31700 | 579.5071 | 1364.352 | [7 empty] | -3.1832e-12
2020081809 | 3 | 0.60748 | 100576.2112 | 0.08192 | 1027.2768 | 0.15319 | 245.1046 | 0.44266 | 1529.3903 | 34256.6671 | 0 | 0 | 66319.5441 | 31700 | 1529.3903 | 1027.2768 | [7 empty] | -8.6402e-12
2020081810 | 3 | 0.64165 | 106233.499 | 0.04796 | 601.4184 | 0.089685 | 143.4963 | 0.6932 | 2395.006 | 34696.4244 | 0 | 0 | 71537.0746 | 31700 | 2395.006 | 601.4184 | [7 empty] | 3.1832e-12
2020081811 | 3 | 0.67512 | 111774.8926 | 0.05812 | 728.8248 | 0.10868 | 173.895 | 0.86147 | 2976.3789 | 35405.2037 | 0 | 0 | 76369.6889 | 31700 | 2976.3789 | 728.8248 | [7 empty] | 1.0346e-11
2020081812 | 3 | 0.70472 | 116675.5574 | 0.06749 | 846.3246 | 0.12621 | 201.9301 | 0.91444 | 3159.3902 | 35705.7148 | 0 | 0 | 80969.8426 | 31700 | 3159.3902 | 846.3246 | [7 empty] | 1.3642e-12
2020081813 | 3 | 0.73348 | 121437.1492 | 0.07634 | 957.3036 | 0.14276 | 228.4093 | 0.90123 | 3113.7496 | 35771.0532 | 0 | 0 | 85666.096 | 31700 | 3113.7496 | 957.3036 | [7 empty] | -2.6148e-12
2020081814 | 3 | 0.76174 | 126115.9596 | 0.08181 | 1025.8974 | 0.15298 | 244.7755 | 0.86334 | 2982.8397 | 35708.7371 | 0 | 0 | 90407.2225 | 31700 | 2982.8397 | 1025.8974 | [7 empty] | 0
2020081815 | 3 | 0.78082 | 129274.9017 | 0.09046 | 1134.3684 | 0.16916 | 270.6563 | 0.82377 | 2846.1253 | 35680.4938 | 0 | 0 | 93594.4079 | 31700 | 2846.1253 | 1134.3684 | [7 empty] | 8.8676e-12
2020081816 | 3 | 0.7915 | 131043.1145 | 0.09898 | 1241.2092 | 0.18509 | 296.1482 | 0.75307 | 2601.8569 | 35543.0661 | 0 | 0 | 95500.0485 | 31700 | 2601.8569 | 1241.2092 | [7 empty] | -6.1391e-12
2020081817 | 3 | 0.80013 | 132471.9232 | 0.10713 | 1343.4102 | 0.20033 | 320.533 | 0.68665 | 2372.3758 | 35415.7859 | 0 | 0 | 97056.1372 | 31700 | 2372.3758 | 1343.4102 | [7 empty] | -9.7771e-12
2020081818 | 3 | 0.80092 | 132602.718 | 0.12666 | 1588.3164 | 0.23685 | 378.9667 | 0.55976 | 1933.9708 | 35222.2872 | 0 | 0 | 97380.4308 | 31700 | 1933.9708 | 1588.3164 | [7 empty] | -8.4128e-12
2020081819 | 3 | 0.78577 | 130094.4385 | 0.14454 | 1812.5316 | 0.27029 | 432.4637 | 0.26633 | 920.1702 | 34432.7018 | 0 | 0 | 95661.7368 | 31700 | 920.1702 | 1812.5316 | [7 empty] | -7.0486e-12
2020081820 | 3 | 0.75106 | 124347.7468 | 0.13163 | 1650.6402 | 0.24615 | 393.837 | 0.03373 | 116.5372 | 33467.1773 | 0 | 0 | 90880.5694 | 31700 | 116.5372 | 1650.6402 | [7 empty] | -2.0464e-12
2020081821 | 3 | 0.72613 | 120220.2612 | 0.12618 | 1582.2972 | 0.23596 | 377.5306 | 0 | 0 | 33282.2972 | 0 | 0 | 86937.964 | 31700 | 0 | 1582.2972 | [7 empty] | 0
2020081822 | 3 | 0.69454 | 114990.126 | 0.14976 | 1877.9904 | 0.28005 | 448.0819 | 0 | 0 | 33577.9904 | 0 | 0 | 81412.1356 | 31700 | 0 | 1877.9904 | [7 empty] | -5.0022e-12
2020081823 | 3 | 0.64519 | 106819.592 | 0.14704 | 1843.8816 | 0.27496 | 439.9437 | 0 | 0 | 33543.8816 | 0 | 0 | 73275.7104 | 31700 | 0 | 1843.8816 | [7 empty] | -6.8212e-12
2020081824 | 3 | 0.59551 | 98594.4221 | 0.13097 | 1642.3638 | 0.24491 | 391.8622 | 0 | 0 | 33342.3638 | 0 | 0 | 65252.0583 | 31700 | 0 | 1642.3638 | [7 empty] | 0
2020081901 | 4 | 0.55399 | 91720.2464 | 0.10431 | 1308.0474 | 0.19506 | 312.0955 | 0 | 0 | 33008.0474 | 0 | 0 | 58712.199 | 31700 | 0 | 1308.0474 | [7 empty] | 3.1832e-12
2020081902 | 4 | 0.52551 | 87005.0121 | 0.08147 | 1021.6338 | 0.15235 | 243.7582 | 0 | 0 | 32721.6338 | 0 | 0 | 54283.3783 | 31700 | 0 | 1021.6338 | [7 empty] | -4.0927e-12
2020081903 | 4 | 0.50532 | 83662.2952 | 0.06743 | 845.5722 | 0.12609 | 201.7506 | 0 | 0 | 32545.5722 | 0 | 0 | 51116.723 | 31700 | 0 | 845.5722 | [7 empty] | -5.0022e-12
2020081904 | 4 | 0.49461 | 81889.1154 | 0.05849 | 733.4646 | 0.10938 | 175.0021 | 0 | 0 | 32433.4646 | 0 | 0 | 49455.6508 | 31700 | 0 | 733.4646 | [7 empty] | 0
2020081905 | 4 | 0.49443 | 81859.3141 | 0.0464 | 581.856 | 0.086768 | 138.8288 | 0 | 0 | 32281.856 | 0 | 0 | 49577.4581 | 31700 | 0 | 581.856 | [7 empty] | 0
2020081906 | 4 | 0.51104 | 84609.3155 | 0.03775 | 473.385 | 0.070593 | 112.948 | 0 | 0 | 32173.385 | 0 | 0 | 52435.9305 | 31700 | 0 | 473.385 | [7 empty] | -5.2296e-12
2020081907 | 4 | 0.54191 | 89720.2453 | 0.03459 | 433.7586 | 0.064683 | 103.4933 | 0.00704 | 24.3232 | 32158.0818 | 0 | 0 | 57562.1635 | 31700 | 24.3232 | 433.7586 | [7 empty] | 0
2020081908 | 4 | 0.56807 | 94051.3734 | 0.04427 | 555.1458 | 0.082785 | 132.4558 | 0.13167 | 454.9199 | 32710.0657 | 0 | 0 | 61341.3078 | 31700 | 454.9199 | 555.1458 | [7 empty] | 4.0927e-12
2020081909 | 4 | 0.59725 | 98882.5017 | 0.04058 | 508.8732 | 0.075885 | 121.4154 | 0.25204 | 870.7982 | 33079.6714 | 0 | 0 | 65802.8304 | 31700 | 870.7982 | 508.8732 | [7 empty] | -7.9581e-12
2020081910 | 4 | 0.62361 | 103246.7424 | 0.01693 | 212.3022 | 0.031659 | 50.6546 | 0.3192 | 1102.836 | 33015.1382 | 0 | 0 | 70231.6042 | 31700 | 1102.836 | 212.3022 | [7 empty] | 1.2221e-12
2020081911 | 4 | 0.64625 | 106995.0887 | 0.0122 | 152.988 | 0.022814 | 36.5024 | 0.43973 | 1519.2672 | 33372.2551 | 0 | 0 | 73622.8336 | 31700 | 1519.2672 | 152.988 | [7 empty] | -2.899e-12
2020081912 | 4 | 0.66807 | 110607.6734 | 0.02721 | 341.2134 | 0.050883 | 81.4123 | 0.4488 | 1550.604 | 33591.8174 | 0 | 0 | 77015.856 | 31700 | 1550.604 | 341.2134 | [7 empty] | 0
2020081913 | 4 | 0.6937 | 114851.0531 | 0.03383 | 424.2282 | 0.063262 | 101.2194 | 0.63895 | 2207.5723 | 34331.8005 | 0 | 0 | 80519.2526 | 31700 | 2207.5723 | 424.2282 | [7 empty] | 9.5497e-12
2020081914 | 4 | 0.71986 | 119182.1812 | 0.04387 | 550.1298 | 0.082037 | 131.259 | 0.60956 | 2106.0298 | 34356.1596 | 0 | 0 | 84826.0216 | 31700 | 2106.0298 | 550.1298 | [7 empty] | 0
2020081915 | 4 | 0.74005 | 122524.8981 | 0.04336 | 543.7344 | 0.081083 | 129.7331 | 0.58602 | 2024.6991 | 34268.4335 | 0 | 0 | 88256.4646 | 31700 | 2024.6991 | 543.7344 | [7 empty] | -9.0949e-13
2020081916 | 4 | 0.75731 | 125382.5155 | 0.03957 | 496.2078 | 0.073996 | 118.3934 | 0.59468 | 2054.6194 | 34250.8272 | 0 | 0 | 91131.6883 | 31700 | 2054.6194 | 496.2078 | [7 empty] | 0
2020081917 | 4 | 0.77136 | 127708.6757 | 0.03437 | 430.9998 | 0.064272 | 102.835 | 0.5414 | 1870.537 | 34001.5368 | 0 | 0 | 93707.1389 | 31700 | 1870.537 | 430.9998 | [7 empty] | 1.6485e-12
2020081918 | 4 | 0.78092 | 129291.458 | 0.02335 | 292.809 | 0.043665 | 69.8632 | 0.41701 | 1440.7695 | 33433.5785 | 0 | 0 | 95857.8794 | 31700 | 1440.7695 | 292.809 | [7 empty] | -8.8676e-12
2020081919 | 4 | 0.77128 | 127695.4306 | 0.01777 | 222.8358 | 0.03323 | 53.1678 | 0.18888 | 652.5804 | 32575.4162 | 0 | 0 | 95120.0144 | 31700 | 652.5804 | 222.8358 | [7 empty] | -7.5602e-12
2020081920 | 4 | 0.73808 | 122198.739 | 0.01649 | 206.7846 | 0.030836 | 49.3381 | 0.02191 | 75.699 | 31982.4836 | 0 | 0 | 90216.2554 | 31700 | 75.699 | 206.7846 | [7 empty] | -5.3433e-12
2020081921 | 4 | 0.71107 | 117726.8824 | 0.01819 | 228.1026 | 0.034015 | 54.4245 | 0 | 0 | 31928.1026 | 0 | 0 | 85798.7798 | 31700 | 0 | 228.1026 | [7 empty] | -1.6769e-12
2020081922 | 4 | 0.68045 | 112657.3433 | 0.02872 | 360.1488 | 0.053706 | 85.9302 | 0 | 0 | 32060.1488 | 0 | 0 | 80597.1946 | 31700 | 0 | 360.1488 | [7 empty] | -4.6043e-12
2020081923 | 4 | 0.63078 | 104433.8291 | 0.03899 | 488.9346 | 0.072911 | 116.6581 | 0 | 0 | 32188.9346 | 0 | 0 | 72244.8945 | 31700 | 0 | 488.9346 | [7 empty] | -6.7644e-12
2020081924 | 4 | 0.58073 | 96147.401 | 0.05258 | 659.3532 | 0.098325 | 157.3194 | 0 | 0 | 32359.3532 | 0 | 0 | 63788.0478 | 31700 | 0 | 659.3532 | [7 empty] | -2.2737e-12
2020082001 | 5 | 0.54019 | 89435.477 | 0.0481 | 603.174 | 0.089947 | 143.9152 | 0 | 0 | 32303.174 | 0 | 0 | 57132.303 | 31700 | 0 | 603.174 | [7 empty] | -9.0949e-13
2020082002 | 5 | 0.50896 | 84264.9445 | 0.04981 | 624.6174 | 0.093145 | 149.0315 | 0 | 0 | 32324.6174 | 0 | 0 | 51940.3271 | 31700 | 0 | 624.6174 | [7 empty] | 2.8422e-12
2020082003 | 5 | 0.48865 | 80902.3599 | 0.05281 | 662.2374 | 0.098755 | 158.0075 | 0 | 0 | 32362.2374 | 0 | 0 | 48540.1226 | 31700 | 0 | 662.2374 | [7 empty] | -1.819e-12
2020082004 | 5 | 0.47763 | 79077.8557 | 0.05311 | 665.9994 | 0.099316 | 158.9051 | 0 | 0 | 32365.9994 | 0 | 0 | 46711.8563 | 31700 | 0 | 665.9994 | [7 empty] | 0
2020082005 | 5 | 0.4761 | 78824.5443 | 0.05161 | 647.1894 | 0.096511 | 154.4171 | 0 | 0 | 32347.1894 | 0 | 0 | 46477.3549 | 31700 | 0 | 647.1894 | [7 empty] | 2.8422e-12
2020082006 | 5 | 0.4917 | 81407.3271 | 0.05113 | 641.1702 | 0.095613 | 152.981 | 0 | 0 | 32341.1702 | 0 | 0 | 49066.1569 | 31700 | 0 | 641.1702 | [7 empty] | 0
2020082007 | 5 | 0.51814 | 85784.8128 | 0.04708 | 590.3832 | 0.08804 | 140.8634 | 0.00657 | 22.6994 | 32313.0825 | 0 | 0 | 53471.7303 | 31700 | 22.6994 | 590.3832 | [7 empty] | 0
2020082008 | 5 | 0.54745 | 90637.4643 | 0.04137 | 518.7798 | 0.077362 | 123.779 | 0.15599 | 538.9454 | 32757.7252 | 0 | 0 | 57879.7391 | 31700 | 538.9454 | 518.7798 | [7 empty] | 3.2969e-12
2020082009 | 5 | 0.58042 | 96096.0765 | 0.02801 | 351.2454 | 0.052379 | 83.8059 | 0.38874 | 1343.0967 | 33394.3421 | 0 | 0 | 62701.7344 | 31700 | 1343.0967 | 351.2454 | [7 empty] | 1.819e-12
2020082010 | 5 | 0.61154 | 101248.397 | 0.01457 | 182.7078 | 0.027246 | 43.5934 | 0.58156 | 2009.2898 | 33891.9976 | 0 | 0 | 67356.3994 | 31700 | 2009.2898 | 182.7078 | [7 empty] | 2.6432e-12
2020082011 | 5 | 0.64211 | 106309.6579 | 0.00967 | 121.2618 | 0.018083 | 28.9326 | 0.71587 | 2473.3308 | 34294.5926 | 0 | 0 | 72015.0653 | 31700 | 2473.3308 | 121.2618 | [7 empty] | 6.1391e-12
2020082012 | 5 | 0.6741 | 111606.0183 | 0.00882 | 110.6028 | 0.016493 | 26.3894 | 0.77205 | 2667.4327 | 34478.0356 | 0 | 0 | 77127.9828 | 31700 | 2667.4327 | 110.6028 | [7 empty] | 5.6843e-13
2020082013 | 5 | 0.70671 | 117005.0277 | 0.00778 | 97.5612 | 0.014549 | 23.2778 | 0.83275 | 2877.1512 | 34674.7124 | 0 | 0 | 82330.3153 | 31700 | 2877.1512 | 97.5612 | [7 empty] | 6.4659e-12
2020082014 | 5 | 0.73643 | 121925.5601 | 0.00913 | 114.4902 | 0.017073 | 27.317 | 0.84103 | 2905.7587 | 34720.2489 | 0 | 0 | 87205.3112 | 31700 | 2905.7587 | 114.4902 | [7 empty] | 3.3822e-12
2020082015 | 5 | 0.76336 | 126384.1717 | 0.01174 | 147.2196 | 0.021954 | 35.1261 | 0.79352 | 2741.6116 | 34588.8312 | 0 | 0 | 91795.3405 | 31700 | 2741.6116 | 147.2196 | [7 empty] | 3.4106e-13
2020082016 | 5 | 0.78411 | 129819.6039 | 0.01244 | 155.9976 | 0.023263 | 37.2205 | 0.68319 | 2360.4214 | 34216.419 | 0 | 0 | 95603.1849 | 31700 | 2360.4214 | 155.9976 | [7 empty] | -3.0411e-12
2020082017 | 5 | 0.80116 | 132642.4531 | 0.01511 | 189.4794 | 0.028256 | 45.2091 | 0.58419 | 2018.3764 | 33907.8558 | 0 | 0 | 98734.5972 | 31700 | 2018.3764 | 189.4794 | [7 empty] | -7.3328e-12
2020082018 | 5 | 0.80951 | 134024.9041 | 0.01729 | 216.8166 | 0.032332 | 51.7317 | 0.42655 | 1473.7302 | 33390.5468 | 0 | 0 | 100634.3573 | 31700 | 1473.7302 | 216.8166 | [7 empty] | -1.0232e-12
2020082019 | 5 | 0.79795 | 132110.9959 | 0.01452 | 182.0808 | 0.027152 | 43.4438 | 0.17447 | 602.7938 | 32484.8747 | 0 | 0 | 99626.1212 | 31700 | 602.7938 | 182.0808 | [7 empty] | -1.9895e-12
2020082020 | 5 | 0.76311 | 126342.7809 | 0.01666 | 208.9164 | 0.031154 | 49.8467 | 0.02035 | 70.3093 | 31979.2257 | 0 | 0 | 94363.5553 | 31700 | 70.3093 | 208.9164 | [7 empty] | -6.9917e-12
2020082021 | 5 | 0.73491 | 121673.9043 | 0.0269 | 337.326 | 0.050303 | 80.4848 | 0 | 0 | 32037.326 | 0 | 0 | 89636.5783 | 31700 | 0 | 337.326 | [7 empty] | 9.0949e-13
2020082022 | 5 | 0.69999 | 115892.4444 | 0.04112 | 515.6448 | 0.076894 | 123.031 | 0 | 0 | 32215.6448 | 0 | 0 | 83676.7996 | 31700 | 0 | 515.6448 | [7 empty] | -5.3433e-12
2020082023 | 5 | 0.64774 | 107241.7776 | 0.05339 | 669.5106 | 0.099839 | 159.7429 | 0 | 0 | 32369.5106 | 0 | 0 | 74872.267 | 31700 | 0 | 669.5106 | [7 empty] | -5.798e-12
2020082024 | 5 | 0.59555 | 98601.0447 | 0.05793 | 726.4422 | 0.10833 | 173.3266 | 0 | 0 | 32426.4422 | 0 | 0 | 66174.6025 | 31700 | 0 | 726.4422 | [7 empty] | 4.8885e-12
2020082101 | 6 | 0.55432 | 91774.8822 | 0.06377 | 799.6758 | 0.11925 | 190.7998 | 0 | 0 | 32499.6758 | 0 | 0 | 59275.2064 | 31700 | 0 | 799.6758 | [7 empty] | -2.6148e-12
2020082102 | 6 | 0.52405 | 86763.2902 | 0.06679 | 837.5466 | 0.1249 | 199.8357 | 0 | 0 | 32537.5466 | 0 | 0 | 54225.7435 | 31700 | 0 | 837.5466 | [7 empty] | 1.4779e-12
2020082103 | 6 | 0.50334 | 83334.4804 | 0.06497 | 814.7238 | 0.12149 | 194.3902 | 0 | 0 | 32514.7238 | 0 | 0 | 50819.7566 | 31700 | 0 | 814.7238 | [7 empty] | 0
2020082104 | 6 | 0.49064 | 81231.8303 | 0.0627 | 786.258 | 0.11725 | 187.5984 | 0 | 0 | 32486.258 | 0 | 0 | 48745.5723 | 31700 | 0 | 786.258 | [7 empty] | 1.5916e-12
2020082105 | 6 | 0.49026 | 81168.9164 | 0.06097 | 764.5638 | 0.11401 | 182.4222 | 0 | 0 | 32464.5638 | 0 | 0 | 48704.3526 | 31700 | 0 | 764.5638 | [7 empty] | 3.5243e-12
2020082106 | 6 | 0.50588 | 83755.0104 | 0.05827 | 730.7058 | 0.10896 | 174.3438 | 0 | 0 | 32430.7058 | 0 | 0 | 51324.3046 | 31700 | 0 | 730.7058 | [7 empty] | -3.979e-12
2020082107 | 6 | 0.53348 | 88324.5492 | 0.05292 | 663.6168 | 0.09896 | 158.3366 | 0.00666 | 23.0103 | 32386.6271 | 0 | 0 | 55937.9221 | 31700 | 23.0103 | 663.6168 | [7 empty] | -2.16e-12
2020082108 | 6 | 0.56208 | 93059.651 | 0.0433 | 542.982 | 0.080971 | 129.5536 | 0.14412 | 497.9346 | 32740.9166 | 0 | 0 | 60318.7344 | 31700 | 497.9346 | 542.982 | [7 empty] | -3.1832e-12
2020082109 | 6 | 0.59923 | 99210.3165 | 0.02306 | 289.1724 | 0.043122 | 68.9955 | 0.39764 | 1373.8462 | 33363.0186 | 0 | 0 | 65847.2979 | 31700 | 1373.8462 | 289.1724 | [7 empty] | -4.1496e-12
2020082110 | 6 | 0.63568 | 105245.0878 | 0.0067 | 84.018 | 0.012529 | 20.0464 | 0.5512 | 1904.396 | 33688.414 | 0 | 0 | 71556.6738 | 31700 | 1904.396 | 84.018 | [7 empty] | 4.1211e-12
2020082111 | 6 | 0.67502 | 111758.3363 | 0.00135 | 16.929 | 0.0025245 | 4.0392 | 0.62352 | 2154.2616 | 33871.1906 | 0 | 0 | 77887.1457 | 31700 | 2154.2616 | 16.929 | [7 empty] | 1.9043e-12
2020082112 | 6 | 0.71136 | 117774.8957 | 0.0013 | 16.302 | 0.002431 | 3.8896 | 0.67515 | 2332.6433 | 34048.9452 | 0 | 0 | 83725.9504 | 31700 | 2332.6433 | 16.302 | [7 empty] | 4.2277e-12
2020082113 | 6 | 0.74744 | 123748.4087 | 0.00174 | 21.8196 | 0.0032538 | 5.2061 | 0.72724 | 2512.6142 | 34234.4338 | 0 | 0 | 89513.9749 | 31700 | 2512.6142 | 21.8196 | [7 empty] | -1.1013e-12
2020082114 | 6 | 0.78372 | 129755.0344 | 0.00201 | 25.2054 | 0.0037587 | 6.0139 | 0.75167 | 2597.0198 | 34322.2253 | 0 | 0 | 95432.8091 | 31700 | 2597.0198 | 25.2054 | [7 empty] | 3.4639e-12
2020082115 | 6 | 0.8097 | 134056.3611 | 0.00389 | 48.7806 | 0.0072743 | 11.6389 | 0.73319 | 2533.1714 | 34281.952 | 0 | 0 | 99774.4091 | 31700 | 2533.1714 | 48.7806 | [7 empty] | -7.2262e-12
2020082116 | 6 | 0.82943 | 137322.9191 | 0.00568 | 71.2272 | 0.010622 | 16.9946 | 0.63337 | 2188.2933 | 33959.5206 | 0 | 0 | 103363.3985 | 31700 | 2188.2933 | 71.2272 | [7 empty] | 1.1795e-12
2020082117 | 6 | 0.84234 | 139460.3374 | 0.00539 | 67.5906 | 0.010079 | 16.1269 | 0.47188 | 1630.3454 | 33397.936 | 0 | 0 | 106062.4014 | 31700 | 1630.3454 | 67.5906 | [7 empty] | 1.3642e-12
2020082118 | 6 | 0.84347 | 139647.4236 | 0.00682 | 85.5228 | 0.012753 | 20.4054 | 0.29447 | 1017.3939 | 32802.9166 | 0 | 0 | 106844.507 | 31700 | 1017.3939 | 85.5228 | [7 empty] | -8.2423e-13
2020082119 | 6 | 0.81979 | 135726.8918 | 0.00681 | 85.3974 | 0.012735 | 20.3755 | 0.11046 | 381.6393 | 32167.0367 | 0 | 0 | 103559.8551 | 31700 | 381.6393 | 85.3974 | [7 empty] | -3.0695e-12
2020082120 | 6 | 0.78838 | 130526.5579 | 0.00955 | 119.757 | 0.017858 | 28.5736 | 0.01189 | 41.0799 | 31860.837 | 0 | 0 | 98665.721 | 31700 | 41.0799 | 119.757 | [7 empty] | -2.828e-12
2020082121 | 6 | 0.76499 | 126654.0394 | 0.01225 | 153.615 | 0.022908 | 36.652 | 0 | 0 | 31853.615 | 0 | 0 | 94800.4244 | 31700 | 0 | 153.615 | [7 empty] | 5.2296e-12
2020082122 | 6 | 0.73416 | 121549.7321 | 0.02031 | 254.6874 | 0.03798 | 60.7675 | 0 | 0 | 31954.6874 | 0 | 0 | 89595.0447 | 31700 | 0 | 254.6874 | [7 empty] | -4.7748e-12
2020082123 | 6 | 0.68652 | 113662.3108 | 0.03051 | 382.5954 | 0.057054 | 91.2859 | 0 | 0 | 32082.5954 | 0 | 0 | 81579.7154 | 31700 | 0 | 382.5954 | [7 empty] | 5.6275e-12
2020082124 | 6 | 0.63587 | 105276.5448 | 0.03145 | 394.383 | 0.058812 | 94.0984 | 0 | 0 | 32094.383 | 0 | 0 | 73182.1618 | 31700 | 0 | 394.383 | [7 empty] | 1.6485e-12
2020082201 | 7 | 0.59218 | 98043.0973 | 0.02682 | 336.3228 | 0.050153 | 80.2454 | 0 | 0 | 32036.3228 | 0 | 0 | 66006.7745 | 31700 | 0 | 336.3228 | [7 empty] | -5.5707e-12
2020082202 | 7 | 0.55924 | 92589.4521 | 0.02783 | 348.9882 | 0.052042 | 83.2674 | 0 | 0 | 32048.9882 | 0 | 0 | 60540.4639 | 31700 | 0 | 348.9882 | [7 empty] | 0
2020082203 | 7 | 0.5345 | 88493.4235 | 0.02949 | 369.8046 | 0.055146 | 88.2341 | 0 | 0 | 32069.8046 | 0 | 0 | 56423.6189 | 31700 | 0 | 369.8046 | [7 empty] | 3.1264e-12
2020082204 | 7 | 0.51902 | 85930.5083 | 0.02671 | 334.9434 | 0.049948 | 79.9163 | 0 | 0 | 32034.9434 | 0 | 0 | 53895.5649 | 31700 | 0 | 334.9434 | [7 empty] | 3.7517e-12
2020082205 | 7 | 0.51164 | 84708.6533 | 0.01971 | 247.1634 | 0.036858 | 58.9723 | 0 | 0 | 31947.1634 | 0 | 0 | 52761.4899 | 31700 | 0 | 247.1634 | [7 empty] | 4.9454e-12
2020082206 | 7 | 0.51307 | 84945.4084 | 0.01481 | 185.7174 | 0.027695 | 44.3115 | 0 | 0 | 31885.7174 | 0 | 0 | 53059.691 | 31700 | 0 | 185.7174 | [7 empty] | 1.3642e-12
2020082207 | 7 | 0.51976 | 86053.0249 | 0.00964 | 120.8856 | 0.018027 | 28.8429 | 0.00163 | 5.6316 | 31826.5173 | 0 | 0 | 54226.5076 | 31700 | 5.6316 | 120.8856 | [7 empty] | 4.4338e-12
2020082208 | 7 | 0.53237 | 88140.7743 | 0.00732 | 91.7928 | 0.013688 | 21.9014 | 0.07022 | 242.6101 | 32034.4029 | 0 | 0 | 56106.3714 | 31700 | 242.6101 | 91.7928 | [7 empty] | 9.3792e-13
2020082209 | 7 | 0.56706 | 93884.1548 | 0.0061 | 76.494 | 0.011407 | 18.2512 | 0.20631 | 712.8011 | 32489.2951 | 0 | 0 | 61394.8597 | 31700 | 712.8011 | 76.494 | [7 empty] | 5.9686e-13
2020082210 | 7 | 0.61177 | 101286.4765 | 0.00429 | 53.7966 | 0.0080223 | 12.8357 | 0.35792 | 1236.6136 | 32990.4102 | 0 | 0 | 68296.0663 | 31700 | 1236.6136 | 53.7966 | [7 empty] | -1.6982e-12
2020082211 | 7 | 0.66071 | 109389.1297 | 0.00464 | 58.1856 | 0.0086768 | 13.8829 | 0.48274 | 1667.8667 | 33426.0523 | 0 | 0 | 75963.0774 | 31700 | 1667.8667 | 58.1856 | [7 empty] | -4.2988e-12
2020082212 | 7 | 0.70709 | 117067.9417 | 0.00901 | 112.9854 | 0.016849 | 26.9579 | 0.64705 | 2235.5577 | 34048.5431 | 0 | 0 | 83019.3985 | 31700 | 2235.5577 | 112.9854 | [7 empty] | -2.2595e-12
2020082213 | 7 | 0.74957 | 124101.0579 | 0.01162 | 145.7148 | 0.021729 | 34.767 | 0.73206 | 2529.2673 | 34374.9821 | 0 | 0 | 89726.0758 | 31700 | 2529.2673 | 145.7148 | [7 empty] | 8.3844e-12
2020082214 | 7 | 0.78168 | 129417.2858 | 0.02674 | 335.3196 | 0.050004 | 80.0061 | 0.73646 | 2544.4693 | 34579.7889 | 0 | 0 | 94837.4969 | 31700 | 2544.4693 | 335.3196 | [7 empty] | -6.2528e-13
2020082215 | 7 | 0.8039 | 133096.0957 | 0.05205 | 652.707 | 0.097334 | 155.7336 | 0.66792 | 2307.6636 | 34660.3706 | 0 | 0 | 98435.7251 | 31700 | 2307.6636 | 652.707 | [7 empty] | -5.1159e-12
2020082216 | 7 | 0.82129 | 135975.2363 | 0.04559 | 571.6986 | 0.085253 | 136.4053 | 0.63766 | 2203.1153 | 34474.8139 | 0 | 0 | 101500.4224 | 31700 | 2203.1153 | 571.6986 | [7 empty] | 8.4128e-12
2020082217 | 7 | 0.83078 | 137546.4291 | 0.02587 | 324.4098 | 0.048377 | 77.403 | 0.50798 | 1755.0709 | 33779.4807 | 0 | 0 | 103766.9484 | 31700 | 1755.0709 | 324.4098 | [7 empty] | 0
2020082218 | 7 | 0.83369 | 138028.2175 | 0.02482 | 311.2428 | 0.046413 | 74.2614 | 0.31999 | 1105.5655 | 33116.8083 | 0 | 0 | 104911.4092 | 31700 | 1105.5655 | 311.2428 | [7 empty] | 1.819e-12
2020082219 | 7 | 0.81769 | 135379.2095 | 0.02017 | 252.9318 | 0.037718 | 60.3486 | 0.11965 | 413.3908 | 32366.3226 | 0 | 0 | 103012.8869 | 31700 | 413.3908 | 252.9318 | [7 empty] | -2.899e-12
2020082220 | 7 | 0.78507 | 129978.5444 | 0.01675 | 210.045 | 0.031323 | 50.116 | 0.01547 | 53.4489 | 31963.4938 | 0 | 0 | 98015.0506 | 31700 | 53.4489 | 210.045 | [7 empty] | -1.08e-12
2020082221 | 7 | 0.75913 | 125683.8402 | 0.02327 | 291.8058 | 0.043515 | 69.6238 | 0 | 0 | 31991.8058 | 0 | 0 | 93692.0344 | 31700 | 0 | 291.8058 | [7 empty] | 1.9327e-12
2020082222 | 7 | 0.72507 | 120044.7644 | 0.03425 | 429.495 | 0.064048 | 102.476 | 0 | 0 | 32129.495 | 0 | 0 | 87915.2694 | 31700 | 0 | 429.495 | [7 empty] | -4.718e-12
2020082223 | 7 | 0.67884 | 112390.7869 | 0.03999 | 501.4746 | 0.074781 | 119.6501 | 0 | 0 | 32201.4746 | 0 | 0 | 80189.3123 | 31700 | 0 | 501.4746 | [7 empty] | 1.4211e-12
2020082224 | 7 | 0.62995 | 104296.4119 | 0.05011 | 628.3794 | 0.093706 | 149.9291 | 0 | 0 | 32328.3794 | 0 | 0 | 71968.0324 | 31700 | 0 | 628.3794 | [7 empty] | 5.2296e-12
2020082301 | 1 | 0.58688 | 97165.6134 | 0.05985 | 750.519 | 0.11192 | 179.0712 | 0 | 0 | 32450.519 | 0 | 0 | 64715.0944 | 31700 | 0 | 750.519 | [7 empty] | 0
2020082302 | 1 | 0.55353 | 91644.0874 | 0.07412 | 929.4648 | 0.1386 | 221.767 | 0 | 0 | 32629.4648 | 0 | 0 | 59014.6226 | 31700 | 0 | 929.4648 | [7 empty] | 1.4779e-12
2020082303 | 1 | 0.53047 | 87826.2046 | 0.09595 | 1203.213 | 0.17943 | 287.0824 | 0 | 0 | 32903.213 | 0 | 0 | 54922.9916 | 31700 | 0 | 1203.213 | [7 empty] | 3.4106e-12
2020082304 | 1 | 0.51409 | 85114.2827 | 0.11191 | 1403.3514 | 0.20927 | 334.8347 | 0 | 0 | 33103.3514 | 0 | 0 | 52010.9313 | 31700 | 0 | 1403.3514 | [7 empty] | 0
2020082305 | 1 | 0.50597 | 83769.9111 | 0.11576 | 1451.6304 | 0.21647 | 346.3539 | 0 | 0 | 33151.6304 | 0 | 0 | 50618.2807 | 31700 | 0 | 1451.6304 | [7 empty] | 1.819e-12
2020082306 | 1 | 0.50304 | 83284.8115 | 0.1191 | 1493.514 | 0.22272 | 356.3472 | 0 | 0 | 33193.514 | 0 | 0 | 50091.2975 | 31700 | 0 | 1493.514 | [7 empty] | 2.9559e-12
2020082307 | 1 | 0.50577 | 83736.7985 | 0.12283 | 1540.2882 | 0.22969 | 367.5074 | 0.00267 | 9.2248 | 33249.5131 | 0 | 0 | 50487.2855 | 31700 | 9.2248 | 1540.2882 | [7 empty] | 0
2020082308 | 1 | 0.5142 | 85132.4946 | 0.1118 | 1401.972 | 0.20907 | 334.5056 | 0.09027 | 311.8829 | 33413.8549 | 0 | 0 | 51718.6398 | 31700 | 311.8829 | 1401.972 | [7 empty] | 3.4106e-12
2020082309 | 1 | 0.54878 | 90857.6631 | 0.08493 | 1065.0222 | 0.15882 | 254.1106 | 0.3272 | 1130.476 | 33895.4982 | 0 | 0 | 56962.1649 | 31700 | 1130.476 | 1065.0222 | [7 empty] | 1.819e-12
2020082310 | 1 | 0.59577 | 98637.4685 | 0.04517 | 566.4318 | 0.084468 | 135.1486 | 0.51723 | 1787.0296 | 34053.4615 | 0 | 0 | 64584.0071 | 31700 | 1787.0296 | 566.4318 | [7 empty] | 2.5011e-12
2020082311 | 1 | 0.6512 | 107814.6256 | 0.02232 | 279.8928 | 0.041738 | 66.7814 | 0.67343 | 2326.7006 | 34306.5935 | 0 | 0 | 73508.0321 | 31700 | 2326.7006 | 279.8928 | [7 empty] | 5.1159e-13
2020082312 | 1 | 0.70673 | 117008.339 | 0.02238 | 280.6452 | 0.041851 | 66.961 | 0.76541 | 2644.4916 | 34625.1367 | 0 | 0 | 82383.2022 | 31700 | 2644.4916 | 280.6452 | [7 empty] | 4.9454e-12
2020082313 | 1 | 0.75632 | 125218.6082 | 0.03651 | 457.8354 | 0.068274 | 109.2379 | 0.81677 | 2821.9403 | 34979.7758 | 0 | 0 | 90238.8324 | 31700 | 2821.9403 | 457.8354 | [7 empty] | 8.5265e-13
2020082314 | 1 | 0.7923 | 131175.5649 | 0.05432 | 681.1728 | 0.10158 | 162.5254 | 0.75895 | 2622.1723 | 35003.3451 | 0 | 0 | 96172.2198 | 31700 | 2622.1723 | 681.1728 | [7 empty] | 3.4106e-12
2020082315 | 1 | 0.8185 | 135513.3155 | 0.0719 | 901.626 | 0.13445 | 215.1248 | 0.69281 | 2393.6586 | 34995.2845 | 0 | 0 | 100518.031 | 31700 | 2393.6586 | 901.626 | [7 empty] | -3.5243e-12
2020082316 | 1 | 0.84013 | 139094.4432 | 0.07401 | 928.0854 | 0.1384 | 221.4379 | 0.62993 | 2176.4081 | 34804.4935 | 0 | 0 | 104289.9496 | 31700 | 2176.4081 | 928.0854 | [7 empty] | 0
2020082317 | 1 | 0.85645 | 141796.4313 | 0.07298 | 915.1692 | 0.13647 | 218.3562 | 0.52046 | 1798.1893 | 34413.3585 | 0 | 0 | 107383.0728 | 31700 | 1798.1893 | 915.1692 | [7 empty] | 2.0464e-12
2020082318 | 1 | 0.86267 | 142826.2332 | 0.08028 | 1006.7112 | 0.15012 | 240.1978 | 0.39228 | 1355.3274 | 34062.0386 | 0 | 0 | 108764.1946 | 31700 | 1355.3274 | 1006.7112 | [7 empty] | 0
2020082319 | 1 | 0.8457 | 140016.6291 | 0.0689 | 864.006 | 0.12884 | 206.1488 | 0.14877 | 514.0004 | 33078.0064 | 0 | 0 | 106938.6227 | 31700 | 514.0004 | 864.006 | [7 empty] | 1.0459e-11
2020082320 | 1 | 0.81577 | 135061.3285 | 0.04184 | 524.6736 | 0.078241 | 125.1853 | 0.01418 | 48.9919 | 32273.6655 | 0 | 0 | 102787.663 | 31700 | 48.9919 | 524.6736 | [7 empty] | 2.7285e-12
2020082321 | 1 | 0.79335 | 131349.406 | 0.03912 | 490.5648 | 0.073154 | 117.047 | 0 | 0 | 32190.5648 | 0 | 0 | 99158.8412 | 31700 | 0 | 490.5648 | [7 empty] | -7.2191e-12
2020082322 | 1 | 0.7598 | 125794.7674 | 0.06259 | 784.8786 | 0.11704 | 187.2693 | 0 | 0 | 32484.8786 | 0 | 0 | 93309.8888 | 31700 | 0 | 784.8786 | [7 empty] | -3.7517e-12
2020082323 | 1 | 0.71102 | 117718.6043 | 0.10238 | 1283.8452 | 0.19145 | 306.321 | 0 | 0 | 32983.8452 | 0 | 0 | 84734.7591 | 31700 | 0 | 1283.8452 | [7 empty] | 1.0687e-11
2020082324 | 1 | 0.65811 | 108958.6659 | 0.14 | 1755.6 | 0.2618 | 418.88 | 0 | 0 | 33455.6 | 0 | 0 | 75503.0659 | 31700 | 0 | 1755.6 | [7 empty] | 5.6843e-12
2020082401 | 2 | 0.61626 | 102029.8544 | 0.14792 | 1854.9168 | 0.27661 | 442.5766 | 0 | 0 | 33554.9168 | 0 | 0 | 68474.9376 | 31700 | 0 | 1854.9168 | [7 empty] | 6.3665e-12
2020082402 | 2 | 0.58438 | 96751.7059 | 0.14763 | 1851.2802 | 0.27607 | 441.709 | 0 | 0 | 33551.2802 | 0 | 0 | 63200.4257 | 31700 | 0 | 1851.2802 | [7 empty] | 0
2020082403 | 2 | 0.56152 | 92966.9358 | 0.13524 | 1695.9096 | 0.2529 | 404.6381 | 0 | 0 | 33395.9096 | 0 | 0 | 59571.0262 | 31700 | 0 | 1695.9096 | [7 empty] | 0
2020082404 | 2 | 0.54831 | 90779.8485 | 0.12091 | 1516.2114 | 0.2261 | 361.7627 | 0 | 0 | 33216.2114 | 0 | 0 | 57563.6371 | 31700 | 0 | 1516.2114 | [7 empty] | 0
2020082405 | 2 | 0.54812 | 90748.3916 | 0.10634 | 1333.5036 | 0.19886 | 318.1693 | 0 | 0 | 33033.5036 | 0 | 0 | 57714.888 | 31700 | 0 | 1333.5036 | [7 empty] | -3.638e-12
2020082406 | 2 | 0.56623 | 93746.7375 | 0.10877 | 1363.9758 | 0.2034 | 325.4398 | 0 | 0 | 33063.9758 | 0 | 0 | 60682.7617 | 31700 | 0 | 1363.9758 | [7 empty] | 0
2020082407 | 2 | 0.59934 | 99228.5284 | 0.10245 | 1284.723 | 0.19158 | 306.5304 | 0.00303 | 10.4687 | 32995.1917 | 0 | 0 | 66233.3368 | 31700 | 10.4687 | 1284.723 | [7 empty] | 7.9581e-12
2020082408 | 2 | 0.63489 | 105114.2931 | 0.10238 | 1283.8452 | 0.19145 | 306.321 | 0.07417 | 256.2573 | 33240.1026 | 0 | 0 | 71874.1905 | 31700 | 256.2573 | 1283.8452 | [7 empty] | -3.8654e-12
2020082409 | 2 | 0.68283 | 113051.3833 | 0.08631 | 1082.3274 | 0.1614 | 258.2395 | 0.2192 | 757.336 | 33539.6634 | 0 | 0 | 79511.7199 | 31700 | 757.336 | 1082.3274 | [7 empty] | 5.0022e-12
2020082410 | 2 | 0.73625 | 121895.7587 | 0.04882 | 612.2028 | 0.091293 | 146.0694 | 0.40479 | 1398.5494 | 33710.7522 | 0 | 0 | 88185.0065 | 31700 | 1398.5494 | 612.2028 | [7 empty] | 5.0022e-12
2020082411 | 2 | 0.79039 | 130859.3396 | 0.03606 | 452.1924 | 0.067432 | 107.8915 | 0.55934 | 1932.5197 | 34084.7121 | 0 | 0 | 96774.6275 | 31700 | 1932.5197 | 452.1924 | [7 empty] | 4.4338e-12
2020082412 | 2 | 0.84399 | 139733.5164 | 0.03004 | 376.7016 | 0.056175 | 89.8797 | 0.61483 | 2124.2377 | 34200.9393 | 0 | 0 | 105532.5771 | 31700 | 2124.2377 | 376.7016 | [7 empty] | -4.2064e-12
2020082413 | 2 | 0.89144 | 147589.4807 | 0.03976 | 498.5904 | 0.074351 | 118.9619 | 0.6241 | 2156.2655 | 34354.8559 | 0 | 0 | 113234.6248 | 31700 | 2156.2655 | 498.5904 | [7 empty] | -4.8885e-12
2020082414 | 2 | 0.92709 | 153491.8017 | 0.06611 | 829.0194 | 0.12363 | 197.8011 | 0.65334 | 2257.2897 | 34786.3091 | 0 | 0 | 118705.4926 | 31700 | 2257.2897 | 829.0194 | [7 empty] | -1.7053e-12
2020082415 | 2 | 0.95015 | 157309.6845 | 0.08953 | 1122.7062 | 0.16742 | 267.8738 | 0.63068 | 2178.9994 | 35001.7056 | 0 | 0 | 122307.9788 | 31700 | 2178.9994 | 1122.7062 | [7 empty] | 0
2020082416 | 2 | 0.96261 | 159372.5994 | 0.09744 | 1221.8976 | 0.18221 | 291.5405 | 0.56041 | 1936.2165 | 34858.1142 | 0 | 0 | 124514.4853 | 31700 | 1936.2165 | 1221.8976 | [7 empty] | 8.6402e-12
2020082417 | 2 | 0.97191 | 160912.3353 | 0.10446 | 1309.9284 | 0.19534 | 312.5443 | 0.46843 | 1618.4257 | 34628.3541 | 0 | 0 | 126283.9813 | 31700 | 1618.4257 | 1309.9284 | [7 empty] | -5.6843e-12
2020082418 | 2 | 0.97007 | 160607.6994 | 0.09891 | 1240.3314 | 0.18496 | 295.9387 | 0.32552 | 1124.6716 | 34065.003 | 0 | 0 | 126542.6964 | 31700 | 1124.6716 | 1240.3314 | [7 empty] | -2.9559e-12
2020082419 | 2 | 0.94982 | 157255.0487 | 0.09105 | 1141.767 | 0.17026 | 272.4216 | 0.15202 | 525.2291 | 33366.9961 | 0 | 0 | 123888.0526 | 31700 | 525.2291 | 1141.767 | [7 empty] | -1.0687e-11
2020082420 | 2 | 0.91116 | 150854.3831 | 0.08588 | 1076.9352 | 0.1606 | 256.953 | 0.01496 | 51.6868 | 32828.622 | 0 | 0 | 118025.7611 | 31700 | 51.6868 | 1076.9352 | [7 empty] | 3.1832e-12
2020082421 | 2 | 0.88189 | 146008.3541 | 0.12666 | 1588.3164 | 0.23685 | 378.9667 | 0 | 0 | 33288.3164 | 0 | 0 | 112720.0377 | 31700 | 0 | 1588.3164 | [7 empty] | 1.0687e-11
2020082422 | 2 | 0.83722 | 138612.6549 | 0.15672 | 1965.2688 | 0.29307 | 468.9062 | 0 | 0 | 33665.2688 | 0 | 0 | 104947.3861 | 31700 | 0 | 1965.2688 | [7 empty] | -9.3223e-12
2020082423 | 2 | 0.77619 | 128508.345 | 0.19324 | 2423.2296 | 0.36136 | 578.1741 | 0 | 0 | 34123.2296 | 0 | 0 | 94385.1154 | 31700 | 0 | 2423.2296 | [7 empty] | -8.6402e-12
2020082424 | 2 | 0.71723 | 118746.7505 | 0.23728 | 2975.4912 | 0.44371 | 709.9418 | 0 | 0 | 34675.4912 | 0 | 0 | 84071.2593 | 31700 | 0 | 2975.4912 | [7 empty] | -1.0459e-11
2020082501 | 3 | 0.66593 | 110253.3686 | 0.26679 | 3345.5466 | 0.4989 | 798.2357 | 0 | 0 | 35045.5466 | 0 | 0 | 75207.822 | 31700 | 0 | 3345.5466 | [7 empty] | 0
2020082502 | 3 | 0.62948 | 104218.5972 | 0.29754 | 3731.1516 | 0.5564 | 890.2397 | 0 | 0 | 35431.1516 | 0 | 0 | 68787.4456 | 31700 | 0 | 3731.1516 | [7 empty] | 0
2020082503 | 3 | 0.60462 | 100102.7011 | 0.30817 | 3864.4518 | 0.57628 | 922.0446 | 0 | 0 | 35564.4518 | 0 | 0 | 64538.2493 | 31700 | 0 | 3864.4518 | [7 empty] | 0
2020082504 | 3 | 0.58798 | 97347.7327 | 0.3068 | 3847.272 | 0.57372 | 917.9456 | 0 | 0 | 35547.272 | 0 | 0 | 61800.4607 | 31700 | 0 | 3847.272 | [7 empty] | 0
2020082505 | 3 | 0.58545 | 96928.8584 | 0.30572 | 3833.7288 | 0.5717 | 914.7142 | 0 | 0 | 35533.7288 | 0 | 0 | 61395.1296 | 31700 | 0 | 3833.7288 | [7 empty] | 0
2020082506 | 3 | 0.60189 | 99650.7141 | 0.28126 | 3527.0004 | 0.52596 | 841.5299 | 0 | 0 | 35227.0004 | 0 | 0 | 64423.7137 | 31700 | 0 | 3527.0004 | [7 empty] | 0
2020082507 | 3 | 0.63148 | 104549.7232 | 0.23315 | 2923.701 | 0.43599 | 697.5848 | 0.0036 | 12.438 | 34636.139 | 0 | 0 | 69913.5842 | 31700 | 12.438 | 2923.701 | [7 empty] | 1.0004e-11
2020082508 | 3 | 0.66412 | 109953.6996 | 0.18136 | 2274.2544 | 0.33914 | 542.6291 | 0.15206 | 525.3673 | 34499.6217 | 0 | 0 | 75454.0779 | 31700 | 525.3673 | 2274.2544 | [7 empty] | 3.638e-12
2020082509 | 3 | 0.70513 | 116743.4382 | 0.14639 | 1835.7306 | 0.27375 | 437.9989 | 0.50345 | 1739.4197 | 35275.1503 | 0 | 0 | 81468.2878 | 31700 | 1739.4197 | 1835.7306 | [7 empty] | -3.4106e-12
2020082510 | 3 | 0.75445 | 124909.0053 | 0.12474 | 1564.2396 | 0.23326 | 373.2221 | 0.71895 | 2483.9722 | 35748.2118 | 0 | 0 | 89160.7935 | 31700 | 2483.9722 | 1564.2396 | [7 empty] | -7.5033e-12
2020082511 | 3 | 0.80457 | 133207.0229 | 0.08868 | 1112.0472 | 0.16583 | 265.3306 | 0.79984 | 2763.4472 | 35575.4944 | 0 | 0 | 97631.5285 | 31700 | 2763.4472 | 1112.0472 | [7 empty] | -4.0927e-12
2020082512 | 3 | 0.85388 | 141370.9344 | 0.09184 | 1151.6736 | 0.17174 | 274.7853 | 0.85859 | 2966.4284 | 35818.1021 | 0 | 0 | 105552.8324 | 31700 | 2966.4284 | 1151.6736 | [7 empty] | 0
2020082513 | 3 | 0.89849 | 148756.6999 | 0.11599 | 1454.5146 | 0.2169 | 347.0421 | 0.91197 | 3150.8564 | 36305.3709 | 0 | 0 | 112451.3289 | 31700 | 3150.8564 | 1454.5146 | [7 empty] | -3.1832e-12
2020082514 | 3 | 0.92856 | 153735.1793 | 0.1237 | 1551.198 | 0.23132 | 370.1104 | 0.91945 | 3176.6997 | 36427.8978 | 0 | 0 | 117307.2815 | 31700 | 3176.6997 | 1551.198 | [7 empty] | 3.8654e-12
2020082515 | 3 | 0.94841 | 157021.6048 | 0.13198 | 1655.0292 | 0.2468 | 394.8842 | 0.88407 | 3054.4619 | 36409.491 | 0 | 0 | 120612.1138 | 31700 | 3054.4619 | 1655.0292 | [7 empty] | -2.9559e-12
2020082516 | 3 | 0.95795 | 158601.0758 | 0.12919 | 1620.0426 | 0.24159 | 386.5365 | 0.80965 | 2797.3407 | 36117.3834 | 0 | 0 | 122483.6925 | 31700 | 2797.3407 | 1620.0426 | [7 empty] | 3.8654e-12
2020082517 | 3 | 0.96109 | 159120.9437 | 0.12637 | 1584.6798 | 0.23631 | 378.099 | 0.70397 | 2432.2164 | 35716.8962 | 0 | 0 | 123404.0475 | 31700 | 2432.2164 | 1584.6798 | [7 empty] | 0
2020082518 | 3 | 0.95802 | 158612.6653 | 0.1179 | 1478.466 | 0.22047 | 352.7568 | 0.53207 | 1838.3019 | 35016.7679 | 0 | 0 | 123595.8974 | 31700 | 1838.3019 | 1478.466 | [7 empty] | 3.638e-12
2020082519 | 3 | 0.93687 | 155111.0078 | 0.10269 | 1287.7326 | 0.19203 | 307.2485 | 0.21907 | 756.8868 | 33744.6194 | 0 | 0 | 121366.3884 | 31700 | 756.8868 | 1287.7326 | [7 empty] | 0
2020082520 | 3 | 0.89357 | 147942.1299 | 0.10646 | 1335.0084 | 0.19908 | 318.5283 | 0.01616 | 55.8328 | 33090.8412 | 0 | 0 | 114851.2887 | 31700 | 55.8328 | 1335.0084 | [7 empty] | -4.5475e-12
2020082521 | 3 | 0.85752 | 141973.5838 | 0.10174 | 1275.8196 | 0.19025 | 304.4061 | 0 | 0 | 32975.8196 | 0 | 0 | 108997.7642 | 31700 | 0 | 1275.8196 | [7 empty] | 2.5011e-12
2020082522 | 3 | 0.80837 | 133836.1623 | 0.10691 | 1340.6514 | 0.19992 | 319.8747 | 0 | 0 | 33040.6514 | 0 | 0 | 100795.5109 | 31700 | 0 | 1340.6514 | [7 empty] | 2.5011e-12
2020082523 | 3 | 0.74559 | 123442.1172 | 0.12086 | 1515.5844 | 0.22601 | 361.6131 | 0 | 0 | 33215.5844 | 0 | 0 | 90226.5328 | 31700 | 0 | 1515.5844 | [7 empty] | 7.0486e-12
2020082524 | 3 | 0.68551 | 113495.0921 | 0.14595 | 1830.213 | 0.27293 | 436.6824 | 0 | 0 | 33530.213 | 0 | 0 | 79964.8791 | 31700 | 0 | 1830.213 | [7 empty] | 3.4106e-12
2020082601 | 4 | 0.63271 | 104753.3657 | 0.17867 | 2240.5218 | 0.33411 | 534.5806 | 0 | 0 | 33940.5218 | 0 | 0 | 70812.8439 | 31700 | 0 | 2240.5218 | [7 empty] | 0
2020082602 | 4 | 0.59442 | 98413.9585 | 0.19105 | 2395.767 | 0.35726 | 571.6216 | 0 | 0 | 34095.767 | 0 | 0 | 64318.1915 | 31700 | 0 | 2395.767 | [7 empty] | 0
2020082603 | 4 | 0.56681 | 93842.764 | 0.19023 | 2385.4842 | 0.35573 | 569.1682 | 0 | 0 | 34085.4842 | 0 | 0 | 59757.2798 | 31700 | 0 | 2385.4842 | [7 empty] | 0
2020082604 | 4 | 0.54867 | 90839.4512 | 0.21317 | 2673.1518 | 0.39863 | 637.8046 | 0 | 0 | 34373.1518 | 0 | 0 | 56466.2994 | 31700 | 0 | 2673.1518 | [7 empty] | 0
2020082605 | 4 | 0.5433 | 89950.3779 | 0.24695 | 3096.753 | 0.4618 | 738.8744 | 0 | 0 | 34796.753 | 0 | 0 | 55153.6249 | 31700 | 0 | 3096.753 | [7 empty] | 0
2020082606 | 4 | 0.55785 | 92359.3195 | 0.26131 | 3276.8274 | 0.48865 | 781.8395 | 0 | 0 | 34976.8274 | 0 | 0 | 57382.4921 | 31700 | 0 | 3276.8274 | [7 empty] | 0
2020082607 | 4 | 0.58688 | 97165.6134 | 0.253 | 3172.62 | 0.47311 | 756.976 | 0.00366 | 12.6453 | 34885.2653 | 0 | 0 | 62280.3481 | 31700 | 12.6453 | 3172.62 | [7 empty] | 0
2020082608 | 4 | 0.61646 | 102062.967 | 0.23305 | 2922.447 | 0.4358 | 697.2856 | 0.16877 | 583.1004 | 35205.5474 | 0 | 0 | 66857.4196 | 31700 | 583.1004 | 2922.447 | [7 empty] | 7.7307e-12
2020082609 | 4 | 0.65344 | 108185.4867 | 0.16721 | 2096.8134 | 0.31268 | 500.2923 | 0.52293 | 1806.7232 | 35603.5365 | 0 | 0 | 72581.9502 | 31700 | 1806.7232 | 2096.8134 | [7 empty] | 4.5475e-12
2020082610 | 4 | 0.6914 | 114470.2582 | 0.08734 | 1095.2436 | 0.16333 | 261.3213 | 0.75266 | 2600.4403 | 35395.6839 | 0 | 0 | 79074.5743 | 31700 | 2600.4403 | 1095.2436 | [7 empty] | 3.4106e-12
2020082611 | 4 | 0.7313 | 121076.2219 | 0.05879 | 737.2266 | 0.10994 | 175.8997 | 0.85672 | 2959.9676 | 35397.1942 | 0 | 0 | 85679.0277 | 31700 | 2959.9676 | 737.2266 | [7 empty] | -1.9327e-12
2020082612 | 4 | 0.7718 | 127781.5234 | 0.06921 | 867.8934 | 0.12942 | 207.0763 | 0.91232 | 3152.0656 | 35719.959 | 0 | 0 | 92061.5644 | 31700 | 3152.0656 | 867.8934 | [7 empty] | 2.7285e-12
2020082613 | 4 | 0.80863 | 133879.2087 | 0.08636 | 1082.9544 | 0.16149 | 258.3891 | 0.9414 | 3252.537 | 36035.4914 | 0 | 0 | 97843.7173 | 31700 | 3252.537 | 1082.9544 | [7 empty] | 0
2020082614 | 4 | 0.84056 | 139165.6353 | 0.12272 | 1538.9088 | 0.22949 | 367.1782 | 0.93307 | 3223.7568 | 36462.6657 | 0 | 0 | 102702.9696 | 31700 | 3223.7568 | 1538.9088 | [7 empty] | 1.0232e-11
2020082615 | 4 | 0.86527 | 143256.697 | 0.15233 | 1910.2182 | 0.28486 | 455.7714 | 0.8956 | 3094.298 | 36704.5162 | 0 | 0 | 106552.1808 | 31700 | 3094.298 | 1910.2182 | [7 empty] | 0
2020082616 | 4 | 0.88228 | 146072.9236 | 0.15899 | 1993.7346 | 0.29731 | 475.6981 | 0.85385 | 2950.0518 | 36643.7864 | 0 | 0 | 109429.1373 | 31700 | 2950.0518 | 1993.7346 | [7 empty] | 9.3223e-12
2020082617 | 4 | 0.89699 | 148508.3554 | 0.15836 | 1985.8344 | 0.29613 | 473.8131 | 0.73871 | 2552.2431 | 36238.0774 | 0 | 0 | 112270.2779 | 31700 | 2552.2431 | 1985.8344 | [7 empty] | -2.9559e-12
2020082618 | 4 | 0.89934 | 148897.4284 | 0.19467 | 2441.1618 | 0.36403 | 582.4526 | 0.55949 | 1933.038 | 36074.1997 | 0 | 0 | 112823.2287 | 31700 | 1933.038 | 2441.1618 | [7 empty] | 0
2020082619 | 4 | 0.88346 | 146268.288 | 0.18692 | 2343.9768 | 0.34954 | 559.2646 | 0.2316 | 800.178 | 34844.1548 | 0 | 0 | 111424.1332 | 31700 | 800.178 | 2343.9768 | [7 empty] | -1.0459e-11
2020082620 | 4 | 0.85132 | 140947.0932 | 0.1749 | 2193.246 | 0.32706 | 523.3008 | 0.01761 | 60.8426 | 33954.0886 | 0 | 0 | 106993.0046 | 31700 | 60.8426 | 2193.246 | [7 empty] | 0
2020082621 | 4 | 0.83015 | 137442.1245 | 0.20531 | 2574.5874 | 0.38393 | 614.2875 | 0 | 0 | 34274.5874 | 0 | 0 | 103167.5371 | 31700 | 0 | 2574.5874 | [7 empty] | -1.0459e-11
2020082622 | 4 | 0.78895 | 130620.9289 | 0.26672 | 3344.6688 | 0.49877 | 798.0262 | 0 | 0 | 35044.6688 | 0 | 0 | 95576.2601 | 31700 | 0 | 3344.6688 | [7 empty] | 0
2020082623 | 4 | 0.73453 | 121610.9904 | 0.32803 | 4113.4962 | 0.61342 | 981.4658 | 0 | 0 | 35813.4962 | 0 | 0 | 85797.4942 | 31700 | 0 | 4113.4962 | [7 empty] | 9.0949e-12
2020082624 | 4 | 0.68154 | 112837.807 | 0.35257 | 4421.2278 | 0.65931 | 1054.8894 | 0 | 0 | 36121.2278 | 0 | 0 | 76716.5792 | 31700 | 0 | 4421.2278 | [7 empty] | 0
2020082701 | 5 | 0.63617 | 105326.2137 | 0.36378 | 4561.8012 | 0.68027 | 1088.4298 | 0 | 0 | 36261.8012 | 0 | 0 | 69064.4125 | 31700 | 0 | 4561.8012 | [7 empty] | 0
2020082702 | 5 | 0.60374 | 99957.0056 | 0.34718 | 4353.6372 | 0.64923 | 1038.7626 | 0 | 0 | 36053.6372 | 0 | 0 | 63903.3684 | 31700 | 0 | 4353.6372 | [7 empty] | 0
2020082703 | 5 | 0.58015 | 96051.3745 | 0.33268 | 4171.8072 | 0.62211 | 995.3786 | 0 | 0 | 35871.8072 | 0 | 0 | 60179.5673 | 31700 | 0 | 4171.8072 | [7 empty] | 0
2020082704 | 5 | 0.56802 | 94043.0953 | 0.38007 | 4766.0778 | 0.71073 | 1137.1694 | 0 | 0 | 36466.0778 | 0 | 0 | 57577.0175 | 31700 | 0 | 4766.0778 | [7 empty] | 0
2020082705 | 5 | 0.56852 | 94125.8768 | 0.37247 | 4670.7738 | 0.69652 | 1114.4302 | 0 | 0 | 36370.7738 | 0 | 0 | 57755.103 | 31700 | 0 | 4670.7738 | [7 empty] | 0
2020082706 | 5 | 0.58605 | 97028.1961 | 0.34222 | 4291.4388 | 0.63995 | 1023.9222 | 0 | 0 | 35991.4388 | 0 | 0 | 61036.7573 | 31700 | 0 | 4291.4388 | [7 empty] | 0
2020082707 | 5 | 0.62216 | 103006.6761 | 0.32135 | 4029.729 | 0.60092 | 961.4792 | 0.00151 | 5.2171 | 35734.946 | 0 | 0 | 67271.73 | 31700 | 5.2171 | 4029.729 | [7 empty] | 0
2020082708 | 5 | 0.65547 | 108521.5796 | 0.29055 | 3643.497 | 0.54333 | 869.3256 | 0.11413 | 394.3191 | 35737.8161 | 0 | 0 | 72783.7635 | 31700 | 394.3191 | 3643.497 | [7 empty] | 0
2020082709 | 5 | 0.69851 | 115647.4111 | 0.25087 | 3145.9098 | 0.46913 | 750.603 | 0.39154 | 1352.7707 | 36198.6805 | 0 | 0 | 79448.7306 | 31700 | 1352.7707 | 3145.9098 | [7 empty] | 0
2020082710 | 5 | 0.74716 | 123702.0511 | 0.22674 | 2843.3196 | 0.424 | 678.4061 | 0.6196 | 2140.718 | 36684.0376 | 0 | 0 | 87018.0135 | 31700 | 2140.718 | 2843.3196 | [7 empty] | -4.0927e-12
2020082711 | 5 | 0.80145 | 132690.4664 | 0.22633 | 2838.1782 | 0.42324 | 677.1794 | 0.75165 | 2596.9507 | 37135.1289 | 0 | 0 | 95555.3374 | 31700 | 2596.9507 | 2838.1782 | [7 empty] | 0
2020082712 | 5 | 0.85711 | 141905.7029 | 0.22357 | 2803.5678 | 0.41808 | 668.9214 | 0.8127 | 2807.8785 | 37311.4463 | 0 | 0 | 104594.2566 | 31700 | 2807.8785 | 2803.5678 | [7 empty] | -3.638e-12
2020082713 | 5 | 0.90849 | 150412.3299 | 0.24456 | 3066.7824 | 0.45733 | 731.7235 | 0.83063 | 2869.8266 | 37636.609 | 0 | 0 | 112775.7208 | 31700 | 2869.8266 | 3066.7824 | [7 empty] | 0
2020082714 | 5 | 0.9447 | 156407.3661 | 0.26155 | 3279.837 | 0.4891 | 782.5576 | 0.86973 | 3004.9172 | 37984.7542 | 0 | 0 | 118422.6119 | 31700 | 3004.9172 | 3279.837 | [7 empty] | -6.8212e-12
2020082715 | 5 | 0.96508 | 159781.54 | 0.29519 | 3701.6826 | 0.55201 | 883.2085 | 0.87046 | 3007.4393 | 38409.1219 | 0 | 0 | 121372.4181 | 31700 | 3007.4393 | 3701.6826 | [7 empty] | 0
2020082716 | 5 | 0.97189 | 160909.0241 | 0.31001 | 3887.5254 | 0.57972 | 927.5499 | 0.79204 | 2736.4982 | 38324.0236 | 0 | 0 | 122585.0005 | 31700 | 2736.4982 | 3887.5254 | [7 empty] | 0
2020082717 | 5 | 0.97545 | 161498.4284 | 0.31223 | 3915.3642 | 0.58387 | 934.1922 | 0.60485 | 2089.7568 | 37705.1209 | 0 | 0 | 123793.3074 | 31700 | 2089.7568 | 3915.3642 | [7 empty] | 0
2020082718 | 5 | 0.97211 | 160945.4479 | 0.28852 | 3618.0408 | 0.53953 | 863.2518 | 0.3619 | 1250.3645 | 36568.4053 | 0 | 0 | 124377.0426 | 31700 | 1250.3645 | 3618.0408 | [7 empty] | 0
2020082719 | 5 | 0.95612 | 158298.0956 | 0.25703 | 3223.1562 | 0.48065 | 769.0338 | 0.1273 | 439.8215 | 35362.9777 | 0 | 0 | 122935.1179 | 31700 | 439.8215 | 3223.1562 | [7 empty] | 0
2020082720 | 5 | 0.92131 | 152534.8475 | 0.2192 | 2748.768 | 0.4099 | 655.8464 | 0.00909 | 31.406 | 34480.1739 | 0 | 0 | 118054.6736 | 31700 | 31.406 | 2748.768 | [7 empty] | 0
2020082721 | 5 | 0.89079 | 147481.8648 | 0.20502 | 2570.9508 | 0.38339 | 613.4198 | 0 | 0 | 34270.9508 | 0 | 0 | 113210.914 | 31700 | 0 | 2570.9508 | [7 empty] | -8.6402e-12
2020082722 | 5 | 0.84585 | 140041.4635 | 0.21128 | 2649.4512 | 0.39509 | 632.1498 | 0 | 0 | 34349.4512 | 0 | 0 | 105692.0123 | 31700 | 0 | 2649.4512 | [7 empty] | 1.0459e-11
2020082723 | 5 | 0.78518 | 129996.7563 | 0.26014 | 3262.1556 | 0.48646 | 778.3389 | 0 | 0 | 34962.1556 | 0 | 0 | 95034.6007 | 31700 | 0 | 3262.1556 | [7 empty] | 0
2020082724 | 5 | 0.7263 | 120248.4069 | 0.28084 | 3521.7336 | 0.52517 | 840.2733 | 0 | 0 | 35221.7336 | 0 | 0 | 85026.6733 | 31700 | 0 | 3521.7336 | [7 empty] | -7.276e-12
2020082801 | 6 | 0.67595 | 111912.3099 | 0.29295 | 3673.593 | 0.54782 | 876.5064 | 0 | 0 | 35373.593 | 0 | 0 | 76538.7168 | 31700 | 0 | 3673.593 | [7 empty] | 8.1855e-12
2020082802 | 6 | 0.6371 | 105480.1873 | 0.31059 | 3894.7986 | 0.5808 | 929.2853 | 0 | 0 | 35594.7986 | 0 | 0 | 69885.3887 | 31700 | 0 | 3894.7986 | [7 empty] | -5.0022e-12
2020082803 | 6 | 0.61037 | 101054.6883 | 0.28437 | 3565.9998 | 0.53177 | 850.835 | 0 | 0 | 35265.9998 | 0 | 0 | 65788.6885 | 31700 | 0 | 3565.9998 | [7 empty] | -9.5497e-12
2020082804 | 6 | 0.59363 | 98283.1637 | 0.23609 | 2960.5686 | 0.44149 | 706.3813 | 0 | 0 | 34660.5686 | 0 | 0 | 63622.5951 | 31700 | 0 | 2960.5686 | [7 empty] | 0
2020082805 | 6 | 0.58926 | 97559.6534 | 0.20704 | 2596.2816 | 0.38716 | 619.4637 | 0 | 0 | 34296.2816 | 0 | 0 | 63263.3718 | 31700 | 0 | 2596.2816 | [7 empty] | 0
2020082806 | 6 | 0.60419 | 100031.509 | 0.15755 | 1975.677 | 0.29462 | 471.3896 | 0 | 0 | 33675.677 | 0 | 0 | 66355.832 | 31700 | 0 | 1975.677 | [7 empty] | -3.8654e-12
2020082807 | 6 | 0.63508 | 105145.75 | 0.13129 | 1646.3766 | 0.24551 | 392.8197 | 0.00409 | 14.131 | 33360.5076 | 0 | 0 | 71785.2425 | 31700 | 14.131 | 1646.3766 | [7 empty] | -5.0022e-12
2020082808 | 6 | 0.66637 | 110326.2163 | 0.1187 | 1488.498 | 0.22197 | 355.1504 | 0.11993 | 414.3581 | 33602.8561 | 0 | 0 | 76723.3602 | 31700 | 414.3581 | 1488.498 | [7 empty] | -7.7307e-12
2020082809 | 6 | 0.70585 | 116862.6435 | 0.11159 | 1399.3386 | 0.20867 | 333.8773 | 0.34149 | 1179.848 | 34279.1865 | 0 | 0 | 82583.457 | 31700 | 1179.848 | 1399.3386 | [7 empty] | 0
2020082810 | 6 | 0.75105 | 124346.0911 | 0.09171 | 1150.0434 | 0.1715 | 274.3963 | 0.50239 | 1735.7575 | 34585.8008 | 0 | 0 | 89760.2903 | 31700 | 1735.7575 | 1150.0434 | [7 empty] | 0
2020082811 | 6 | 0.798 | 132119.274 | 0.10928 | 1370.3712 | 0.20435 | 326.9658 | 0.66367 | 2292.9798 | 35363.351 | 0 | 0 | 96755.923 | 31700 | 2292.9798 | 1370.3712 | [7 empty] | -2.2737e-12
2020082812 | 6 | 0.84353 | 139657.3574 | 0.09415 | 1180.641 | 0.17606 | 281.6968 | 0.75297 | 2601.5114 | 35482.1524 | 0 | 0 | 104175.205 | 31700 | 2601.5114 | 1180.641 | [7 empty] | 3.638e-12
2020082813 | 6 | 0.88091 | 145846.1023 | 0.08662 | 1086.2148 | 0.16198 | 259.167 | 0.79021 | 2730.1755 | 35516.3904 | 0 | 0 | 110329.712 | 31700 | 2730.1755 | 1086.2148 | [7 empty] | 0
2020082814 | 6 | 0.90676 | 150125.9059 | 0.09769 | 1225.0326 | 0.18268 | 292.2885 | 0.77958 | 2693.4489 | 35618.4815 | 0 | 0 | 114507.4244 | 31700 | 2693.4489 | 1225.0326 | [7 empty] | -5.9117e-12
2020082815 | 6 | 0.92039 | 152382.5296 | 0.09602 | 1204.0908 | 0.17956 | 287.2918 | 0.70658 | 2441.2339 | 35345.3247 | 0 | 0 | 117037.2049 | 31700 | 2441.2339 | 1204.0908 | [7 empty] | -2.7285e-12
2020082816 | 6 | 0.92153 | 152571.2714 | 0.09771 | 1225.2834 | 0.18272 | 292.3483 | 0.63116 | 2180.6578 | 35105.9412 | 0 | 0 | 117465.3302 | 31700 | 2180.6578 | 1225.2834 | [7 empty] | 0
2020082817 | 6 | 0.91101 | 150829.5486 | 0.09568 | 1199.8272 | 0.17892 | 286.2746 | 0.47897 | 1654.8413 | 34554.6686 | 0 | 0 | 116274.8801 | 31700 | 1654.8413 | 1199.8272 | [7 empty] | 2.2737e-12
2020082818 | 6 | 0.8856 | 146622.5928 | 0.08165 | 1023.891 | 0.15269 | 244.2968 | 0.35636 | 1231.2238 | 33955.1148 | 0 | 0 | 112667.478 | 31700 | 1231.2238 | 1023.891 | [7 empty] | 1.0346e-11
2020082819 | 6 | 0.8538 | 141357.6894 | 0.08125 | 1018.875 | 0.15194 | 243.1 | 0.17012 | 587.7646 | 33306.6396 | 0 | 0 | 108051.0498 | 31700 | 587.7646 | 1018.875 | [7 empty] | -5.0022e-12
2020082820 | 6 | 0.82417 | 136452.0577 | 0.08157 | 1022.8878 | 0.15254 | 244.0574 | 0.012 | 41.46 | 32764.3478 | 0 | 0 | 103687.7099 | 31700 | 41.46 | 1022.8878 | [7 empty] | 3.0695e-12
2020082821 | 6 | 0.79993 | 132438.8106 | 0.11524 | 1445.1096 | 0.2155 | 344.7981 | 0 | 0 | 33145.1096 | 0 | 0 | 99293.701 | 31700 | 0 | 1445.1096 | [7 empty] | -3.8654e-12
2020082822 | 6 | 0.76667 | 126932.1852 | 0.14268 | 1789.2072 | 0.26681 | 426.8986 | 0 | 0 | 33489.2072 | 0 | 0 | 93442.978 | 31700 | 0 | 1789.2072 | [7 empty] | 4.3201e-12
2020082823 | 6 | 0.72146 | 119447.082 | 0.17622 | 2209.7988 | 0.32953 | 527.2502 | 0 | 0 | 33909.7988 | 0 | 0 | 85537.2832 | 31700 | 0 | 2209.7988 | [7 empty] | 4.0927e-12
2020082824 | 6 | 0.67295 | 111415.6209 | 0.22226 | 2787.1404 | 0.41563 | 665.0019 | 0 | 0 | 34487.1404 | 0 | 0 | 76928.4805 | 31700 | 0 | 2787.1404 | [7 empty] | 3.638e-12
2020082901 | 7 | 0.63054 | 104394.094 | 0.28533 | 3578.0382 | 0.53357 | 853.7074 | 0 | 0 | 35278.0382 | 0 | 0 | 69116.0558 | 31700 | 0 | 3578.0382 | [7 empty] | -4.0927e-12
2020082902 | 7 | 0.59637 | 98736.8063 | 0.30403 | 3812.5362 | 0.56854 | 909.6578 | 0 | 0 | 35512.5362 | 0 | 0 | 63224.2701 | 31700 | 0 | 3812.5362 | [7 empty] | 0
2020082903 | 7 | 0.57175 | 94660.6453 | 0.29117 | 3651.2718 | 0.54449 | 871.1806 | 0 | 0 | 35351.2718 | 0 | 0 | 59309.3734 | 31700 | 0 | 3651.2718 | [7 empty] | 0
2020082904 | 7 | 0.55455 | 91812.9616 | 0.26156 | 3279.9624 | 0.48912 | 782.5875 | 0 | 0 | 34979.9624 | 0 | 0 | 56832.9992 | 31700 | 0 | 3279.9624 | [7 empty] | 3.638e-12
2020082905 | 7 | 0.54612 | 90417.2656 | 0.24272 | 3043.7088 | 0.45389 | 726.2182 | 0 | 0 | 34743.7088 | 0 | 0 | 55673.5568 | 31700 | 0 | 3043.7088 | [7 empty] | 0
2020082906 | 7 | 0.54764 | 90668.9213 | 0.24697 | 3097.0038 | 0.46183 | 738.9342 | 0 | 0 | 34797.0038 | 0 | 0 | 55871.9175 | 31700 | 0 | 3097.0038 | [7 empty] | 0
2020082907 | 7 | 0.55703 | 92223.5579 | 0.22535 | 2825.889 | 0.4214 | 674.2472 | 0.00059 | 2.0385 | 34527.9275 | 0 | 0 | 57695.6304 | 31700 | 2.0385 | 2825.889 | [7 empty] | 0
2020082908 | 7 | 0.57017 | 94399.0557 | 0.22725 | 2849.715 | 0.42496 | 679.932 | 0.05513 | 190.4742 | 34740.1891 | 0 | 0 | 59658.8666 | 31700 | 190.4742 | 2849.715 | [7 empty] | 0
2020082909 | 7 | 0.60183 | 99640.7803 | 0.21559 | 2703.4986 | 0.40315 | 645.0453 | 0.1161 | 401.1255 | 34804.6241 | 0 | 0 | 64836.1562 | 31700 | 401.1255 | 2703.4986 | [7 empty] | 0
2020082910 | 7 | 0.63909 | 105809.6577 | 0.21046 | 2639.1684 | 0.39356 | 629.6963 | 0.22046 | 761.6893 | 35100.8577 | 0 | 0 | 70708.8 | 31700 | 761.6893 | 2639.1684 | [7 empty] | 7.7307e-12
2020082911 | 7 | 0.67189 | 111240.1241 | 0.22798 | 2858.8692 | 0.42632 | 682.1162 | 0.29111 | 1005.785 | 35564.6542 | 0 | 0 | 75675.4698 | 31700 | 1005.785 | 2858.8692 | [7 empty] | -7.276e-12
2020082912 | 7 | 0.70051 | 115978.5371 | 0.22023 | 2761.6842 | 0.41183 | 658.9282 | 0.33955 | 1173.1453 | 35634.8294 | 0 | 0 | 80343.7077 | 31700 | 1173.1453 | 2761.6842 | [7 empty] | 4.5475e-12
2020082913 | 7 | 0.72255 | 119627.5457 | 0.27435 | 3440.349 | 0.51303 | 820.8552 | 0.39591 | 1367.8691 | 36508.218 | 0 | 0 | 83119.3276 | 31700 | 1367.8691 | 3440.349 | [7 empty] | -4.0927e-12
2020082914 | 7 | 0.7386 | 122284.8318 | 0.29049 | 3642.7446 | 0.54322 | 869.1461 | 0.45913 | 1586.2941 | 36929.0387 | 0 | 0 | 85355.7931 | 31700 | 1586.2941 | 3642.7446 | [7 empty] | -7.7307e-12
2020082915 | 7 | 0.75029 | 124220.2633 | 0.31297 | 3924.6438 | 0.58525 | 936.4062 | 0.51185 | 1768.4418 | 37393.0856 | 0 | 0 | 86827.1777 | 31700 | 1768.4418 | 3924.6438 | [7 empty] | 0
2020082916 | 7 | 0.76596 | 126814.6355 | 0.35271 | 4422.9834 | 0.65957 | 1055.3083 | 0.45169 | 1560.5889 | 37683.5724 | 0 | 0 | 89131.0631 | 31700 | 1560.5889 | 4422.9834 | [7 empty] | 0
2020082917 | 7 | 0.78203 | 129475.2329 | 0.34946 | 4382.2284 | 0.65349 | 1045.5843 | 0.53798 | 1858.7209 | 37940.9493 | 0 | 0 | 91534.2836 | 31700 | 1858.7209 | 4382.2284 | [7 empty] | -7.276e-12
2020082918 | 7 | 0.79097 | 130955.3661 | 0.31735 | 3979.569 | 0.59344 | 949.5112 | 0.43181 | 1491.9035 | 37171.4725 | 0 | 0 | 93783.8936 | 31700 | 1491.9035 | 3979.569 | [7 empty] | -9.0949e-12
2020082919 | 7 | 0.78002 | 129142.4513 | 0.28376 | 3558.3504 | 0.53063 | 849.0099 | 0.22005 | 760.2727 | 36018.6231 | 0 | 0 | 93123.8281 | 31700 | 760.2727 | 3558.3504 | [7 empty] | 0
2020082920 | 7 | 0.74789 | 123822.9121 | 0.24711 | 3098.7594 | 0.4621 | 739.3531 | 0.01269 | 43.8439 | 34842.6033 | 0 | 0 | 88980.3087 | 31700 | 43.8439 | 3098.7594 | [7 empty] | 5.0022e-12
2020082921 | 7 | 0.72458 | 119963.6385 | 0.24116 | 3024.1464 | 0.45097 | 721.5507 | 0 | 0 | 34724.1464 | 0 | 0 | 85239.4921 | 31700 | 0 | 3024.1464 | [7 empty] | 0
2020082922 | 7 | 0.68993 | 114226.8806 | 0.21952 | 2752.7808 | 0.4105 | 656.8038 | 0 | 0 | 34452.7808 | 0 | 0 | 79774.0998 | 31700 | 0 | 2752.7808 | [7 empty] | -6.8212e-12
2020082923 | 7 | 0.64598 | 106950.3867 | 0.19922 | 2498.2188 | 0.37254 | 596.0662 | 0 | 0 | 34198.2188 | 0 | 0 | 72752.1679 | 31700 | 0 | 2498.2188 | [7 empty] | 0
2020082924 | 7 | 0.5989 | 99155.6807 | 0.16054 | 2013.1716 | 0.30021 | 480.3357 | 0 | 0 | 33713.1716 | 0 | 0 | 65442.5091 | 31700 | 0 | 2013.1716 | [7 empty] | 0
2020083001 | 1 | 0.55437 | 91783.1603 | 0.12398 | 1554.7092 | 0.23184 | 370.9482 | 0 | 0 | 33254.7092 | 0 | 0 | 58528.4511 | 31700 | 0 | 1554.7092 | [7 empty] | -2.5011e-12
2020083002 | 1 | 0.51944 | 86000.0447 | 0.11113 | 1393.5702 | 0.20781 | 332.501 | 0 | 0 | 33093.5702 | 0 | 0 | 52906.4745 | 31700 | 0 | 1393.5702 | [7 empty] | 1.819e-12
2020083003 | 1 | 0.49479 | 81918.9168 | 0.11428 | 1433.0712 | 0.2137 | 341.9258 | 0 | 0 | 33133.0712 | 0 | 0 | 48785.8456 | 31700 | 0 | 1433.0712 | [7 empty] | 0
2020083004 | 1 | 0.4773 | 79023.2199 | 0.1192 | 1494.768 | 0.2229 | 356.6464 | 0 | 0 | 33194.768 | 0 | 0 | 45828.4519 | 31700 | 0 | 1494.768 | [7 empty] | -3.638e-12
2020083005 | 1 | 0.46601 | 77154.0136 | 0.12455 | 1561.857 | 0.23291 | 372.6536 | 0 | 0 | 33261.857 | 0 | 0 | 43892.1566 | 31700 | 0 | 1561.857 | [7 empty] | 3.638e-12
2020083006 | 1 | 0.46194 | 76480.1722 | 0.13311 | 1669.1994 | 0.24892 | 398.2651 | 0 | 0 | 33369.1994 | 0 | 0 | 43110.9728 | 31700 | 0 | 1669.1994 | [7 empty] | -2.2737e-12
2020083007 | 1 | 0.46273 | 76610.967 | 0.13642 | 1710.7068 | 0.25511 | 408.1686 | 0.00218 | 7.5319 | 33418.2387 | 0 | 0 | 43192.7283 | 31700 | 7.5319 | 1710.7068 | [7 empty] | 0
2020083008 | 1 | 0.46999 | 77812.9544 | 0.1564 | 1961.256 | 0.29247 | 467.9488 | 0.17872 | 617.4776 | 34278.7336 | 0 | 0 | 43534.2208 | 31700 | 617.4776 | 1961.256 | [7 empty] | 0
2020083009 | 1 | 0.4995 | 82698.7185 | 0.14733 | 1847.5182 | 0.27551 | 440.8114 | 0.58985 | 2037.9317 | 35585.45 | 0 | 0 | 47113.2686 | 31700 | 2037.9317 | 1847.5182 | [7 empty] | 2.2737e-12
2020083010 | 1 | 0.53579 | 88706.9998 | 0.10223 | 1281.9642 | 0.19117 | 305.8722 | 0.79733 | 2754.7751 | 35736.7394 | 0 | 0 | 52970.2604 | 31700 | 2754.7751 | 1281.9642 | [7 empty] | 3.4106e-12
2020083011 | 1 | 0.56558 | 93639.1215 | 0.09015 | 1130.481 | 0.16858 | 269.7288 | 0.8599 | 2970.9545 | 35801.4355 | 0 | 0 | 57837.686 | 31700 | 2970.9545 | 1130.481 | [7 empty] | 0
2020083012 | 1 | 0.59306 | 98188.7928 | 0.08196 | 1027.7784 | 0.15327 | 245.2243 | 0.90062 | 3111.6421 | 35839.4205 | 0 | 0 | 62349.3723 | 31700 | 3111.6421 | 1027.7784 | [7 empty] | 0
2020083013 | 1 | 0.61795 | 102309.6558 | 0.05151 | 645.9354 | 0.096324 | 154.1179 | 0.91577 | 3163.9853 | 35509.9207 | 0 | 0 | 66799.7351 | 31700 | 3163.9853 | 645.9354 | [7 empty] | 4.8885e-12
2020083014 | 1 | 0.64078 | 106089.4591 | 0.03859 | 483.9186 | 0.072163 | 115.4613 | 0.8837 | 3053.1835 | 35237.1021 | 0 | 0 | 70852.357 | 31700 | 3053.1835 | 483.9186 | [7 empty] | 3.638e-12
2020083015 | 1 | 0.65867 | 109051.3812 | 0.03018 | 378.4572 | 0.056437 | 90.2986 | 0.86153 | 2976.5862 | 35055.0433 | 0 | 0 | 73996.3379 | 31700 | 2976.5862 | 378.4572 | [7 empty] | -7.4465e-12
2020083016 | 1 | 0.67758 | 112182.1775 | 0.02351 | 294.8154 | 0.043964 | 70.3419 | 0.84538 | 2920.7879 | 34915.6033 | 0 | 0 | 77266.5742 | 31700 | 2920.7879 | 294.8154 | [7 empty] | 2.2169e-12
2020083017 | 1 | 0.69571 | 115183.8347 | 0.0197 | 247.038 | 0.036839 | 58.9424 | 0.73018 | 2522.7719 | 34469.8099 | 0 | 0 | 80714.0248 | 31700 | 2522.7719 | 247.038 | [7 empty] | -7.2475e-12
2020083018 | 1 | 0.70676 | 117013.3059 | 0.02275 | 285.285 | 0.042543 | 68.068 | 0.56288 | 1944.7504 | 33930.0354 | 0 | 0 | 83083.2705 | 31700 | 1944.7504 | 285.285 | [7 empty] | 7.8444e-12
2020083019 | 1 | 0.69772 | 115516.6164 | 0.02994 | 375.4476 | 0.055988 | 89.5805 | 0.21177 | 731.6654 | 32807.113 | 0 | 0 | 82709.5034 | 31700 | 731.6654 | 375.4476 | [7 empty] | -4.9454e-12
2020083020 | 1 | 0.67121 | 111127.5412 | 0.04088 | 512.6352 | 0.076446 | 122.313 | 0.01053 | 36.3811 | 32249.0164 | 0 | 0 | 78878.5249 | 31700 | 36.3811 | 512.6352 | [7 empty] | 5.3433e-12
2020083021 | 1 | 0.65863 | 109044.7587 | 0.06006 | 753.1524 | 0.11231 | 179.6995 | 0 | 0 | 32453.1524 | 0 | 0 | 76591.6063 | 31700 | 0 | 753.1524 | [7 empty] | 6.2528e-12
2020083022 | 1 | 0.62869 | 104087.8025 | 0.09383 | 1176.6282 | 0.17546 | 280.7394 | 0 | 0 | 32876.6282 | 0 | 0 | 71211.1743 | 31700 | 0 | 1176.6282 | [7 empty] | 6.5938e-12
2020083023 | 1 | 0.58633 | 97074.5538 | 0.13701 | 1718.1054 | 0.25621 | 409.9339 | 0 | 0 | 33418.1054 | 0 | 0 | 63656.4484 | 31700 | 0 | 1718.1054 | [7 empty] | 0
2020083024 | 1 | 0.54432 | 90119.2522 | 0.17365 | 2177.571 | 0.32473 | 519.5608 | 0 | 0 | 33877.571 | 0 | 0 | 56241.6812 | 31700 | 0 | 2177.571 | [7 empty] | -3.638e-12
2020083101 | 2 | 0.51209 | 84783.1567 | 0.19834 | 2487.1836 | 0.3709 | 593.4333 | 0 | 0 | 34187.1836 | 0 | 0 | 50595.9731 | 31700 | 0 | 2487.1836 | [7 empty] | 0
2020083102 | 2 | 0.48817 | 80822.8897 | 0.21748 | 2727.1992 | 0.40669 | 650.7002 | 0 | 0 | 34427.1992 | 0 | 0 | 46395.6905 | 31700 | 0 | 2727.1992 | [7 empty] | 0
2020083103 | 2 | 0.47467 | 78587.7892 | 0.22751 | 2852.9754 | 0.42544 | 680.7099 | 0 | 0 | 34552.9754 | 0 | 0 | 44034.8138 | 31700 | 0 | 2852.9754 | [7 empty] | 0
2020083104 | 2 | 0.46768 | 77430.5038 | 0.23753 | 2978.6262 | 0.44418 | 710.6898 | 0 | 0 | 34678.6262 | 0 | 0 | 42751.8776 | 31700 | 0 | 2978.6262 | [7 empty] | 0
2020083105 | 2 | 0.47186 | 78122.5572 | 0.24791 | 3108.7914 | 0.46359 | 741.7467 | 0 | 0 | 34808.7914 | 0 | 0 | 43313.7658 | 31700 | 0 | 3108.7914 | [7 empty] | 0
2020083106 | 2 | 0.49279 | 81587.7908 | 0.24613 | 3086.4702 | 0.46026 | 736.421 | 0 | 0 | 34786.4702 | 0 | 0 | 46801.3206 | 31700 | 0 | 3086.4702 | [7 empty] | -3.638e-12
2020083107 | 2 | 0.52851 | 87501.7011 | 0.25026 | 3138.2604 | 0.46799 | 748.7779 | 0.00275 | 9.5012 | 34847.7617 | 0 | 0 | 52653.9395 | 31700 | 9.5012 | 3138.2604 | [7 empty] | 0
2020083108 | 2 | 0.55979 | 92680.5118 | 0.25913 | 3249.4902 | 0.48457 | 775.317 | 0.11147 | 385.1288 | 35334.6191 | 0 | 0 | 57345.8927 | 31700 | 385.1288 | 3249.4902 | [7 empty] | 0
2020083109 | 2 | 0.58847 | 97428.8586 | 0.2168 | 2718.672 | 0.40542 | 648.6656 | 0.33039 | 1141.4975 | 35560.1695 | 0 | 0 | 61868.6892 | 31700 | 1141.4975 | 2718.672 | [7 empty] | 0
2020083110 | 2 | 0.61311 | 101508.3309 | 0.13428 | 1683.8712 | 0.2511 | 401.7658 | 0.49727 | 1718.0678 | 35101.9391 | 0 | 0 | 66406.3919 | 31700 | 1718.0678 | 1683.8712 | [7 empty] | 0
2020083111 | 2 | 0.63858 | 105725.2205 | 0.09573 | 1200.4542 | 0.17902 | 286.4242 | 0.55378 | 1913.3099 | 34813.7641 | 0 | 0 | 70911.4564 | 31700 | 1913.3099 | 1200.4542 | [7 empty] | 0
2020083112 | 2 | 0.66261 | 109703.6994 | 0.10077 | 1263.6558 | 0.18844 | 301.5038 | 0.57109 | 1973.1159 | 34936.7717 | 0 | 0 | 74766.9277 | 31700 | 1973.1159 | 1263.6558 | [7 empty] | 0
2020083113 | 2 | 0.6852 | 113443.7676 | 0.14968 | 1876.9872 | 0.2799 | 447.8426 | 0.5834 | 2015.647 | 35592.6342 | 0 | 0 | 77851.1334 | 31700 | 2015.647 | 1876.9872 | [7 empty] | 0
2020083114 | 2 | 0.70367 | 116501.7162 | 0.17461 | 2189.6094 | 0.32652 | 522.4331 | 0.57914 | 2000.9287 | 35890.5381 | 0 | 0 | 80611.1781 | 31700 | 2000.9287 | 2189.6094 | [7 empty] | -9.0949e-12
2020083115 | 2 | 0.717 | 118708.671 | 0.18199 | 2282.1546 | 0.34032 | 544.5141 | 0.52039 | 1797.9475 | 35780.1021 | 0 | 0 | 82928.569 | 31700 | 1797.9475 | 2282.1546 | [7 empty] | 0
2020083116 | 2 | 0.72361 | 119803.0424 | 0.14058 | 1762.8732 | 0.26288 | 420.6154 | 0.47369 | 1636.599 | 35099.4722 | 0 | 0 | 84703.5703 | 31700 | 1636.599 | 1762.8732 | [7 empty] | 0
2020083117 | 2 | 0.7276 | 120463.6388 | 0.11148 | 1397.9592 | 0.20847 | 333.5482 | 0.37838 | 1307.3029 | 34405.2621 | 0 | 0 | 86058.3767 | 31700 | 1307.3029 | 1397.9592 | [7 empty] | 7.276e-12
2020083118 | 2 | 0.73166 | 121135.8246 | 0.10861 | 1361.9694 | 0.2031 | 324.9611 | 0.16671 | 575.983 | 33637.9524 | 0 | 0 | 87497.8721 | 31700 | 575.983 | 1361.9694 | [7 empty] | -2.7285e-12
2020083119 | 2 | 0.72294 | 119692.1152 | 0.10253 | 1285.7262 | 0.19173 | 306.7698 | 0.06232 | 215.3156 | 33201.0418 | 0 | 0 | 86491.0734 | 31700 | 215.3156 | 1285.7262 | [7 empty] | 6.3665e-12
2020083120 | 2 | 0.70839 | 117283.1736 | 0.09249 | 1159.8246 | 0.17296 | 276.7301 | 0.0016 | 5.528 | 32865.3526 | 0 | 0 | 84417.821 | 31700 | 5.528 | 1159.8246 | [7 empty] | -1.819e-12
2020083121 | 2 | 0.70151 | 116144.1001 | 0.08444 | 1058.8776 | 0.1579 | 252.6445 | 0 | 0 | 32758.8776 | 0 | 0 | 83385.2225 | 31700 | 0 | 1058.8776 | [7 empty] | -7.5033e-12
2020083122 | 2 | 0.67465 | 111697.0779 | 0.08973 | 1125.2142 | 0.1678 | 268.4722 | 0 | 0 | 32825.2142 | 0 | 0 | 78871.8637 | 31700 | 0 | 1125.2142 | [7 empty] | 2.0464e-12
2020083123 | 2 | 0.63198 | 104632.5047 | 0.10515 | 1318.581 | 0.19663 | 314.6088 | 0 | 0 | 33018.581 | 0 | 0 | 71613.9237 | 31700 | 0 | 1318.581 | [7 empty] | 5.6843e-12
2020083124 | 2 | 0.58847 | 97428.8586 | 0.11336 | 1421.5344 | 0.21198 | 339.1731 | 0 | 0 | 33121.5344 | 0 | 0 | 64307.3242 | 31700 | 0 | 1421.5344 | [7 empty] | -3.1832e-12
2020090101 | 3 | 0.55156 | 91317.9283 | 0.11196 | 1403.9784 | 0.20937 | 334.9843 | 0 | 0 | 33103.9784 | 0 | 0 | 58213.9499 | 31700 | 0 | 1403.9784 | [7 empty] | 0
2020090102 | 3 | 0.5272 | 87284.8136 | 0.11415 | 1431.441 | 0.21346 | 341.5368 | 0 | 0 | 33131.441 | 0 | 0 | 54153.3726 | 31700 | 0 | 1431.441 | [7 empty] | 0
2020090103 | 3 | 0.51061 | 84538.1234 | 0.10693 | 1340.9022 | 0.19996 | 319.9346 | 0 | 0 | 33040.9022 | 0 | 0 | 51497.2212 | 31700 | 0 | 1340.9022 | [7 empty] | -3.1832e-12
2020090104 | 3 | 0.50244 | 83185.4737 | 0.09562 | 1199.0748 | 0.17881 | 286.095 | 0 | 0 | 32899.0748 | 0 | 0 | 50286.3989 | 31700 | 0 | 1199.0748 | [7 empty] | 2.2737e-12
2020090105 | 3 | 0.50447 | 83521.5666 | 0.08716 | 1092.9864 | 0.16299 | 260.7827 | 0 | 0 | 32792.9864 | 0 | 0 | 50728.5802 | 31700 | 0 | 1092.9864 | [7 empty] | 0
2020090106 | 3 | 0.52487 | 86899.0518 | 0.07998 | 1002.9492 | 0.14956 | 239.3002 | 0 | 0 | 32702.9492 | 0 | 0 | 54196.1026 | 31700 | 0 | 1002.9492 | [7 empty] | 2.8422e-12
2020090107 | 3 | 0.56278 | 93175.5451 | 0.06954 | 872.0316 | 0.13004 | 208.0637 | 0.00033 | 1.1401 | 32573.1718 | 0 | 0 | 60602.3734 | 31700 | 1.1401 | 872.0316 | [7 empty] | 1.3642e-12
2020090108 | 3 | 0.59455 | 98435.4817 | 0.06937 | 869.8998 | 0.12972 | 207.555 | 0.06789 | 234.56 | 32804.4598 | 0 | 0 | 65631.0219 | 31700 | 234.56 | 869.8998 | [7 empty] | 8.9813e-12
2020090109 | 3 | 0.62374 | 103268.2656 | 0.07446 | 933.7284 | 0.13924 | 222.7843 | 0.20444 | 706.3402 | 33340.0686 | 0 | 0 | 69928.197 | 31700 | 706.3402 | 933.7284 | [7 empty] | -1.2506e-12
2020090110 | 3 | 0.64808 | 107298.069 | 0.06025 | 755.535 | 0.11267 | 180.268 | 0.34783 | 1201.7526 | 33657.2876 | 0 | 0 | 73640.7814 | 31700 | 1201.7526 | 755.535 | [7 empty] | -1.4779e-12
2020090111 | 3 | 0.67834 | 112308.0054 | 0.04448 | 557.7792 | 0.083178 | 133.0842 | 0.44764 | 1546.5962 | 33804.3754 | 0 | 0 | 78503.63 | 31700 | 1546.5962 | 557.7792 | [7 empty] | 4.5475e-12
2020090112 | 3 | 0.70629 | 116935.4913 | 0.03618 | 453.6972 | 0.067657 | 108.2506 | 0.43874 | 1515.8467 | 33669.5439 | 0 | 0 | 83265.9474 | 31700 | 1515.8467 | 453.6972 | [7 empty] | -1.0346e-11
2020090113 | 3 | 0.72941 | 120763.3078 | 0.08568 | 1074.4272 | 0.16022 | 256.3546 | 0.46572 | 1609.0626 | 34383.4898 | 0 | 0 | 86379.818 | 31700 | 1609.0626 | 1074.4272 | [7 empty] | 1.0232e-11
2020090114 | 3 | 0.74696 | 123668.9385 | 0.09409 | 1179.8886 | 0.17595 | 281.5173 | 0.49964 | 1726.2562 | 34606.1448 | 0 | 0 | 89062.7937 | 31700 | 1726.2562 | 1179.8886 | [7 empty] | -5.2296e-12
2020090115 | 3 | 0.76058 | 125923.9065 | 0.09595 | 1203.213 | 0.17943 | 287.0824 | 0.48302 | 1668.8341 | 34572.0471 | 0 | 0 | 91351.8594 | 31700 | 1668.8341 | 1203.213 | [7 empty] | -3.8654e-12
2020090116 | 3 | 0.76709 | 127001.7217 | 0.09473 | 1187.9142 | 0.17715 | 283.4322 | 0.44245 | 1528.6648 | 34416.579 | 0 | 0 | 92585.1427 | 31700 | 1528.6648 | 1187.9142 | [7 empty] | 1.0004e-11
2020090117 | 3 | 0.77217 | 127842.7817 | 0.07399 | 927.8346 | 0.13836 | 221.3781 | 0.39373 | 1360.3372 | 33988.1718 | 0 | 0 | 93854.61 | 31700 | 1360.3372 | 927.8346 | [7 empty] | 8.5265e-12
2020090118 | 3 | 0.77234 | 127870.9274 | 0.05937 | 744.4998 | 0.11102 | 177.635 | 0.26852 | 927.7366 | 33372.2364 | 0 | 0 | 94498.691 | 31700 | 927.7366 | 744.4998 | [7 empty] | 8.9813e-12
2020090119 | 3 | 0.76141 | 126061.3238 | 0.06493 | 814.2222 | 0.12142 | 194.2706 | 0.10593 | 365.9881 | 32880.2104 | 0 | 0 | 93181.1135 | 31700 | 365.9881 | 814.2222 | [7 empty] | 8.5265e-12
2020090120 | 3 | 0.75004 | 124178.8725 | 0.0728 | 912.912 | 0.13614 | 217.8176 | 0.00466 | 16.1003 | 32629.0123 | 0 | 0 | 91549.8602 | 31700 | 16.1003 | 912.912 | [7 empty] | 2.16e-12
2020090121 | 3 | 0.74398 | 123175.5607 | 0.08263 | 1036.1802 | 0.15452 | 247.229 | 0 | 0 | 32736.1802 | 0 | 0 | 90439.3805 | 31700 | 0 | 1036.1802 | [7 empty] | 2.5011e-12
2020090122 | 3 | 0.71468 | 118324.5648 | 0.1217 | 1526.118 | 0.22758 | 364.1264 | 0 | 0 | 33226.118 | 0 | 0 | 85098.4468 | 31700 | 0 | 1526.118 | [7 empty] | 2.2737e-12
2020090123 | 3 | 0.66921 | 110796.4152 | 0.16206 | 2032.2324 | 0.30305 | 484.8835 | 0 | 0 | 33732.2324 | 0 | 0 | 77064.1828 | 31700 | 0 | 2032.2324 | [7 empty] | -6.5938e-12
2020090124 | 3 | 0.62459 | 103408.9942 | 0.16524 | 2072.1096 | 0.309 | 494.3981 | 0 | 0 | 33772.1096 | 0 | 0 | 69636.8846 | 31700 | 0 | 2072.1096 | [7 empty] | -3.638e-12
2020090201 | 4 | 0.58516 | 96880.8451 | 0.1655 | 2075.37 | 0.30949 | 495.176 | 0 | 0 | 33775.37 | 0 | 0 | 63105.4751 | 31700 | 0 | 2075.37 | [7 empty] | 0
2020090202 | 4 | 0.55853 | 92471.9024 | 0.1677 | 2102.958 | 0.3136 | 501.7584 | 0 | 0 | 33802.958 | 0 | 0 | 58668.9444 | 31700 | 0 | 2102.958 | [7 empty] | 0
2020090203 | 4 | 0.54145 | 89644.0863 | 0.1636 | 2051.544 | 0.30593 | 489.4912 | 0 | 0 | 33751.544 | 0 | 0 | 55892.5423 | 31700 | 0 | 2051.544 | [7 empty] | 0
2020090204 | 4 | 0.53376 | 88370.9069 | 0.16257 | 2038.6278 | 0.30401 | 486.4094 | 0 | 0 | 33738.6278 | 0 | 0 | 54632.2791 | 31700 | 0 | 2038.6278 | [7 empty] | 2.0464e-12
2020090205 | 4 | 0.53676 | 88867.5959 | 0.16423 | 2059.4442 | 0.30711 | 491.3762 | 0 | 0 | 33759.4442 | 0 | 0 | 55108.1517 | 31700 | 0 | 2059.4442 | [7 empty] | 0
2020090206 | 4 | 0.55705 | 92226.8692 | 0.14908 | 1869.4632 | 0.27878 | 446.0474 | 0 | 0 | 33569.4632 | 0 | 0 | 58657.406 | 31700 | 0 | 1869.4632 | [7 empty] | 0
2020090207 | 4 | 0.5979 | 98990.1177 | 0.14404 | 1806.2616 | 0.26935 | 430.9677 | 0 | 0 | 33506.2616 | 0 | 0 | 65483.8561 | 31700 | 0 | 1806.2616 | [7 empty] | -2.0464e-12
2020090208 | 4 | 0.63255 | 104726.8756 | 0.15737 | 1973.4198 | 0.29428 | 470.851 | 0.07971 | 275.3981 | 33948.8178 | 0 | 0 | 70778.0578 | 31700 | 275.3981 | 1973.4198 | [7 empty] | 6.5938e-12
2020090209 | 4 | 0.6644 | 110000.0572 | 0.1545 | 1937.43 | 0.28892 | 462.264 | 0.2707 | 935.2685 | 34572.6985 | 0 | 0 | 75427.3587 | 31700 | 935.2685 | 1937.43 | [7 empty] | 0
2020090210 | 4 | 0.69251 | 114654.0331 | 0.14228 | 1784.1912 | 0.26606 | 425.7018 | 0.39503 | 1364.8286 | 34849.0198 | 0 | 0 | 79805.0133 | 31700 | 1364.8286 | 1784.1912 | [7 empty] | -2.9559e-12
2020090211 | 4 | 0.72177 | 119498.4065 | 0.12775 | 1601.985 | 0.23889 | 382.228 | 0.52377 | 1809.6253 | 35111.6104 | 0 | 0 | 84386.7962 | 31700 | 1809.6253 | 1601.985 | [7 empty] | 2.7285e-12
2020090212 | 4 | 0.75437 | 124895.7603 | 0.12005 | 1505.427 | 0.22449 | 359.1896 | 0.61228 | 2115.4274 | 35320.8544 | 0 | 0 | 89574.9059 | 31700 | 2115.4274 | 1505.427 | [7 empty] | -3.638e-12
2020090213 | 4 | 0.7885 | 130546.4255 | 0.10583 | 1327.1082 | 0.1979 | 316.6434 | 0.67315 | 2325.7333 | 35352.8414 | 0 | 0 | 95193.5841 | 31700 | 2325.7333 | 1327.1082 | [7 empty] | -7.5033e-12
2020090214 | 4 | 0.82067 | 135872.5872 | 0.09648 | 1209.8592 | 0.18042 | 288.6682 | 0.68887 | 2380.0458 | 35289.9051 | 0 | 0 | 100582.6822 | 31700 | 2380.0458 | 1209.8592 | [7 empty] | 0
2020090215 | 4 | 0.84315 | 139594.4434 | 0.10947 | 1372.7538 | 0.20471 | 327.5342 | 0.65862 | 2275.5321 | 35348.2859 | 0 | 0 | 104246.1575 | 31700 | 2275.5321 | 1372.7538 | [7 empty] | 2.7285e-12
2020090216 | 4 | 0.85629 | 141769.9413 | 0.12048 | 1510.8192 | 0.2253 | 360.4762 | 0.58369 | 2016.649 | 35227.4682 | 0 | 0 | 106542.4731 | 31700 | 2016.649 | 1510.8192 | [7 empty] | 0
2020090217 | 4 | 0.85945 | 142293.1204 | 0.1422 | 1783.188 | 0.26591 | 425.4624 | 0.52964 | 1829.9062 | 35313.0942 | 0 | 0 | 106980.0262 | 31700 | 1829.9062 | 1783.188 | [7 empty] | -7.5033e-12
2020090218 | 4 | 0.85665 | 141829.5439 | 0.15838 | 1986.0852 | 0.29617 | 473.873 | 0.40711 | 1406.5651 | 35092.6502 | 0 | 0 | 106736.8937 | 31700 | 1406.5651 | 1986.0852 | [7 empty] | 5.9117e-12
2020090219 | 4 | 0.84427 | 139779.874 | 0.15226 | 1909.3404 | 0.28473 | 455.5619 | 0.15198 | 525.0909 | 34134.4313 | 0 | 0 | 105645.4427 | 31700 | 525.0909 | 1909.3404 | [7 empty] | -3.638e-12
2020090220 | 4 | 0.82246 | 136168.945 | 0.13654 | 1712.2116 | 0.25533 | 408.5277 | 0.0068 | 23.494 | 33435.7056 | 0 | 0 | 102733.2394 | 31700 | 23.494 | 1712.2116 | [7 empty] | 0
2020090221 | 4 | 0.80423 | 133150.7315 | 0.12154 | 1524.1116 | 0.22728 | 363.6477 | 0 | 0 | 33224.1116 | 0 | 0 | 99926.6199 | 31700 | 0 | 1524.1116 | [7 empty] | 3.8654e-12
2020090222 | 4 | 0.76504 | 126662.3175 | 0.11337 | 1421.6598 | 0.212 | 339.203 | 0 | 0 | 33121.6598 | 0 | 0 | 93540.6577 | 31700 | 0 | 1421.6598 | [7 empty] | -5.9117e-12
2020090223 | 4 | 0.7111 | 117731.8493 | 0.12988 | 1628.6952 | 0.24288 | 388.601 | 0 | 0 | 33328.6952 | 0 | 0 | 84403.1541 | 31700 | 0 | 1628.6952 | [7 empty] | 2.0464e-12
2020090224 | 4 | 0.65833 | 108995.0898 | 0.14792 | 1854.9168 | 0.27661 | 442.5766 | 0 | 0 | 33554.9168 | 0 | 0 | 75440.173 | 31700 | 0 | 1854.9168 | [7 empty] | 6.3665e-12
2020090301 | 5 | 0.61465 | 101763.298 | 0.13534 | 1697.1636 | 0.25309 | 404.9373 | 0 | 0 | 33397.1636 | 0 | 0 | 68366.1344 | 31700 | 0 | 1697.1636 | [7 empty] | 0
2020090302 | 5 | 0.5839 | 96672.2357 | 0.12453 | 1561.6062 | 0.23287 | 372.5938 | 0 | 0 | 33261.6062 | 0 | 0 | 63410.6295 | 31700 | 0 | 1561.6062 | [7 empty] | 2.0464e-12
2020090303 | 5 | 0.56182 | 93016.6047 | 0.12116 | 1519.3464 | 0.22657 | 362.5107 | 0 | 0 | 33219.3464 | 0 | 0 | 59797.2583 | 31700 | 0 | 1519.3464 | [7 empty] | 2.0464e-12
2020090304 | 5 | 0.54876 | 90854.3519 | 0.11763 | 1475.0802 | 0.21997 | 351.949 | 0 | 0 | 33175.0802 | 0 | 0 | 57679.2717 | 31700 | 0 | 1475.0802 | [7 empty] | -3.1832e-12
2020090305 | 5 | 0.54755 | 90654.0206 | 0.11847 | 1485.6138 | 0.22154 | 354.4622 | 0 | 0 | 33185.6138 | 0 | 0 | 57468.4068 | 31700 | 0 | 1485.6138 | [7 empty] | 0
2020090306 | 5 | 0.56395 | 93369.2538 | 0.11765 | 1475.331 | 0.22001 | 352.0088 | 0 | 0 | 33175.331 | 0 | 0 | 60193.9228 | 31700 | 0 | 1475.331 | [7 empty] | -1.819e-12
2020090307 | 5 | 0.59891 | 99157.3363 | 0.11741 | 1472.3214 | 0.21956 | 351.2907 | 0.00254 | 8.7757 | 33181.0971 | 0 | 0 | 65976.2392 | 31700 | 8.7757 | 1472.3214 | [7 empty] | 0
2020090308 | 5 | 0.63089 | 104452.0411 | 0.13075 | 1639.605 | 0.2445 | 391.204 | 0.13632 | 470.9856 | 33810.5906 | 0 | 0 | 70641.4505 | 31700 | 470.9856 | 1639.605 | [7 empty] | 1.0459e-11
2020090309 | 5 | 0.66456 | 110026.5473 | 0.15118 | 1895.7972 | 0.28271 | 452.3306 | 0.47932 | 1656.0506 | 35251.8478 | 0 | 0 | 74774.6995 | 31700 | 1656.0506 | 1895.7972 | [7 empty] | 2.9559e-12
2020090310 | 5 | 0.69668 | 115344.4308 | 0.12264 | 1537.9056 | 0.22934 | 366.9389 | 0.67711 | 2339.4151 | 35577.3207 | 0 | 0 | 79767.1102 | 31700 | 2339.4151 | 1537.9056 | [7 empty] | -5.9117e-12
2020090311 | 5 | 0.73405 | 121531.5201 | 0.1319 | 1654.026 | 0.24665 | 394.6448 | 0.78784 | 2721.9872 | 36076.0132 | 0 | 0 | 85455.5069 | 31700 | 2721.9872 | 1654.026 | [7 empty] | 0
2020090312 | 5 | 0.77101 | 127650.7286 | 0.22863 | 2867.0202 | 0.42754 | 684.061 | 0.84296 | 2912.4268 | 37479.447 | 0 | 0 | 90171.2816 | 31700 | 2912.4268 | 2867.0202 | [7 empty] | 0
2020090313 | 5 | 0.80819 | 133806.361 | 0.29802 | 3737.1708 | 0.5573 | 891.6758 | 0.82085 | 2836.0367 | 38273.2075 | 0 | 0 | 95533.1534 | 31700 | 2836.0367 | 3737.1708 | [7 empty] | -7.7307e-12
2020090314 | 5 | 0.83937 | 138968.6153 | 0.36688 | 4600.6752 | 0.68607 | 1097.705 | 0.79345 | 2741.3697 | 39042.0449 | 0 | 0 | 99926.5704 | 31700 | 2741.3697 | 4600.6752 | [7 empty] | 0
2020090315 | 5 | 0.86001 | 142385.8356 | 0.425 | 5329.5 | 0.79475 | 1271.6 | 0.77849 | 2689.6829 | 39719.183 | 0 | 0 | 102666.6527 | 31700 | 2689.6829 | 5329.5 | [7 empty] | 0
2020090316 | 5 | 0.8711 | 144221.9293 | 0.46522 | 5833.8588 | 0.86996 | 1391.9382 | 0.71141 | 2457.9216 | 39991.7804 | 0 | 0 | 104230.1489 | 31700 | 2457.9216 | 5833.8588 | [7 empty] | 0
2020090317 | 5 | 0.87616 | 145059.6781 | 0.46959 | 5888.6586 | 0.87813 | 1405.0133 | 0.61833 | 2136.3302 | 39724.9888 | 0 | 0 | 105334.6893 | 31700 | 2136.3302 | 5888.6586 | [7 empty] | 0
2020090318 | 5 | 0.86804 | 143715.3065 | 0.43983 | 5515.4682 | 0.82248 | 1315.9714 | 0.46948 | 1622.0534 | 38837.5216 | 0 | 0 | 104877.7849 | 31700 | 1622.0534 | 5515.4682 | [7 empty] | 7.276e-12
2020090319 | 5 | 0.84617 | 140094.4437 | 0.41179 | 5163.8466 | 0.77005 | 1232.0757 | 0.15854 | 547.7557 | 37411.6023 | 0 | 0 | 102682.8414 | 31700 | 547.7557 | 5163.8466 | [7 empty] | 0
2020090320 | 5 | 0.81471 | 134885.8317 | 0.38928 | 4881.5712 | 0.72795 | 1164.7258 | 0.00508 | 17.5514 | 36599.1226 | 0 | 0 | 98286.7091 | 31700 | 17.5514 | 4881.5712 | [7 empty] | 0
2020090321 | 5 | 0.78994 | 130784.8362 | 0.38974 | 4887.3396 | 0.72881 | 1166.1021 | 0 | 0 | 36587.3396 | 0 | 0 | 94197.4966 | 31700 | 0 | 4887.3396 | [7 empty] | 7.276e-12
2020090322 | 5 | 0.75313 | 124690.4622 | 0.41314 | 5180.7756 | 0.77257 | 1236.1149 | 0 | 0 | 36880.7756 | 0 | 0 | 87809.6866 | 31700 | 0 | 5180.7756 | [7 empty] | 0
2020090323 | 5 | 0.70286 | 116367.6102 | 0.42692 | 5353.5768 | 0.79834 | 1277.3446 | 0 | 0 | 37053.5768 | 0 | 0 | 79314.0334 | 31700 | 0 | 5353.5768 | [7 empty] | 0
2020090324 | 5 | 0.6527 | 108062.9701 | 0.42667 | 5350.4418 | 0.79787 | 1276.5966 | 0 | 0 | 37050.4418 | 0 | 0 | 71012.5283 | 31700 | 0 | 5350.4418 | [7 empty] | 0
2020090401 | 6 | 0.60851 | 100746.7411 | 0.41821 | 5244.3534 | 0.78205 | 1251.2843 | 0 | 0 | 36944.3534 | 0 | 0 | 63802.3877 | 31700 | 0 | 5244.3534 | [7 empty] | 0
2020090402 | 6 | 0.57562 | 95301.3741 | 0.3863 | 4844.202 | 0.72238 | 1155.8096 | 0 | 0 | 36544.202 | 0 | 0 | 58757.1721 | 31700 | 0 | 4844.202 | [7 empty] | 0
2020090403 | 6 | 0.55227 | 91435.478 | 0.33006 | 4138.9524 | 0.61721 | 987.5395 | 0 | 0 | 35838.9524 | 0 | 0 | 55596.5256 | 31700 | 0 | 4138.9524 | [7 empty] | 0
2020090404 | 6 | 0.53422 | 88447.0659 | 0.2634 | 3303.036 | 0.49256 | 788.0928 | 0 | 0 | 35003.036 | 0 | 0 | 53444.0299 | 31700 | 0 | 3303.036 | [7 empty] | 0
2020090405 | 6 | 0.52855 | 87508.3236 | 0.20284 | 2543.6136 | 0.37931 | 606.8973 | 0 | 0 | 34243.6136 | 0 | 0 | 53264.71 | 31700 | 0 | 2543.6136 | [7 empty] | 0
2020090406 | 6 | 0.5405 | 89486.8015 | 0.15449 | 1937.3046 | 0.2889 | 462.2341 | 0 | 0 | 33637.3046 | 0 | 0 | 55849.4969 | 31700 | 0 | 1937.3046 | [7 empty] | 3.1832e-12
2020090407 | 6 | 0.56749 | 93955.3469 | 0.12095 | 1516.713 | 0.22618 | 361.8824 | 0.00142 | 4.9061 | 33221.6191 | 0 | 0 | 60733.7278 | 31700 | 4.9061 | 1516.713 | [7 empty] | -3.638e-12
2020090408 | 6 | 0.59328 | 98225.2166 | 0.10236 | 1283.5944 | 0.19141 | 306.2611 | 0.14717 | 508.4724 | 33492.0667 | 0 | 0 | 64733.1499 | 31700 | 508.4724 | 1283.5944 | [7 empty] | -2.0464e-12
2020090409 | 6 | 0.62822 | 104009.9879 | 0.07778 | 975.3612 | 0.14545 | 232.7178 | 0.53006 | 1831.3573 | 34506.7185 | 0 | 0 | 69503.2694 | 31700 | 1831.3573 | 975.3612 | [7 empty] | 2.7285e-12
2020090410 | 6 | 0.66529 | 110147.4083 | 0.04922 | 617.2188 | 0.092041 | 147.2662 | 0.7649 | 2642.7295 | 34959.9483 | 0 | 0 | 75187.46 | 31700 | 2642.7295 | 617.2188 | [7 empty] | 3.7517e-12
2020090411 | 6 | 0.70155 | 116150.7226 | 0.03273 | 410.4342 | 0.061205 | 97.9282 | 0.87047 | 3007.4738 | 35117.908 | 0 | 0 | 81032.8146 | 31700 | 3007.4738 | 410.4342 | [7 empty] | -1.7053e-12
2020090412 | 6 | 0.73403 | 121528.2089 | 0.05084 | 637.5336 | 0.095071 | 152.1133 | 0.9059 | 3129.8845 | 35467.4181 | 0 | 0 | 86060.7908 | 31700 | 3129.8845 | 637.5336 | [7 empty] | -4.8885e-12
2020090413 | 6 | 0.76309 | 126339.4697 | 0.10375 | 1301.025 | 0.19401 | 310.42 | 0.88088 | 3043.4404 | 36044.4654 | 0 | 0 | 90295.0043 | 31700 | 3043.4404 | 1301.025 | [7 empty] | 0
2020090414 | 6 | 0.78747 | 130375.8956 | 0.16 | 2006.4 | 0.2992 | 478.72 | 0.85369 | 2949.4989 | 36655.899 | 0 | 0 | 93719.9967 | 31700 | 2949.4989 | 2006.4 | [7 empty] | 2.7285e-12
2020090415 | 6 | 0.80162 | 132718.6121 | 0.20239 | 2537.9706 | 0.37847 | 605.5509 | 0.83075 | 2870.2413 | 37108.2118 | 0 | 0 | 95610.4002 | 31700 | 2870.2413 | 2537.9706 | [7 empty] | -7.276e-12
2020090416 | 6 | 0.80682 | 133579.5397 | 0.22736 | 2851.0944 | 0.42516 | 680.2611 | 0.79178 | 2735.5999 | 37286.6943 | 0 | 0 | 96292.8454 | 31700 | 2735.5999 | 2851.0944 | [7 empty] | 0
2020090417 | 6 | 0.80854 | 133864.308 | 0.22563 | 2829.4002 | 0.42193 | 675.085 | 0.73821 | 2550.5156 | 37079.9158 | 0 | 0 | 96784.3923 | 31700 | 2550.5156 | 2829.4002 | [7 empty] | 0
2020090418 | 6 | 0.80088 | 132596.0954 | 0.19701 | 2470.5054 | 0.36841 | 589.4539 | 0.55266 | 1909.4403 | 36079.9457 | 0 | 0 | 96516.1497 | 31700 | 1909.4403 | 2470.5054 | [7 empty] | -3.638e-12
2020090419 | 6 | 0.77173 | 127769.934 | 0.16874 | 2115.9996 | 0.31554 | 504.8701 | 0.18701 | 646.1196 | 34462.1191 | 0 | 0 | 93307.8148 | 31700 | 646.1196 | 2115.9996 | [7 empty] | 0
2020090420 | 6 | 0.73333 | 121412.3148 | 0.12663 | 1587.9402 | 0.2368 | 378.877 | 0.00565 | 19.5207 | 33307.461 | 0 | 0 | 88104.8538 | 31700 | 19.5207 | 1587.9402 | [7 empty] | 7.9581e-12
2020090421 | 6 | 0.70638 | 116950.3919 | 0.11127 | 1395.3258 | 0.20807 | 332.9198 | 0 | 0 | 33095.3258 | 0 | 0 | 83855.0661 | 31700 | 0 | 1395.3258 | [7 empty] | -8.4128e-12
2020090422 | 6 | 0.66603 | 110269.9249 | 0.11043 | 1384.7922 | 0.2065 | 330.4066 | 0 | 0 | 33084.7922 | 0 | 0 | 77185.1327 | 31700 | 0 | 1384.7922 | [7 empty] | -3.8654e-12
2020090423 | 6 | 0.61867 | 102428.8612 | 0.14844 | 1861.4376 | 0.27758 | 444.1325 | 0 | 0 | 33561.4376 | 0 | 0 | 68867.4236 | 31700 | 0 | 1861.4376 | [7 empty] | 5.0022e-12
2020090424 | 6 | 0.56968 | 94317.9298 | 0.20084 | 2518.5336 | 0.37557 | 600.9133 | 0 | 0 | 34218.5336 | 0 | 0 | 60099.3962 | 31700 | 0 | 2518.5336 | [7 empty] | 0
2020090501 | 7 | 0.52798 | 87413.9527 | 0.2568 | 3220.272 | 0.48022 | 768.3456 | 0 | 0 | 34920.272 | 0 | 0 | 52493.6807 | 31700 | 0 | 3220.272 | [7 empty] | 0
2020090502 | 7 | 0.49722 | 82321.2349 | 0.31125 | 3903.075 | 0.58204 | 931.26 | 0 | 0 | 35603.075 | 0 | 0 | 46718.1599 | 31700 | 0 | 3903.075 | [7 empty] | 0
2020090503 | 7 | 0.47563 | 78746.7297 | 0.3605 | 4520.67 | 0.67414 | 1078.616 | 0 | 0 | 36220.67 | 0 | 0 | 42526.0597 | 31700 | 0 | 4520.67 | [7 empty] | 0
2020090504 | 7 | 0.46155 | 76415.6027 | 0.38207 | 4791.1578 | 0.71447 | 1143.1534 | 0 | 0 | 36491.1578 | 0 | 0 | 39924.4448 | 31700 | 0 | 4791.1578 | [7 empty] | 0
2020090505 | 7 | 0.45304 | 75006.6615 | 0.41281 | 5176.6374 | 0.77195 | 1235.1275 | 0 | 0 | 36876.6374 | 0 | 0 | 38130.0241 | 31700 | 0 | 5176.6374 | [7 empty] | 0
2020090506 | 7 | 0.45284 | 74973.5489 | 0.42082 | 5277.0828 | 0.78693 | 1259.0934 | 0 | 0 | 36977.0828 | 0 | 0 | 37996.4661 | 31700 | 0 | 5277.0828 | [7 empty] | 0
2020090507 | 7 | 0.45837 | 75889.1123 | 0.42506 | 5330.2524 | 0.79486 | 1271.7795 | 0.00168 | 5.8044 | 37036.0568 | 0 | 0 | 38853.0555 | 31700 | 5.8044 | 5330.2524 | [7 empty] | 0
2020090508 | 7 | 0.46657 | 77246.7289 | 0.42162 | 5287.1148 | 0.78843 | 1261.487 | 0.12864 | 444.4512 | 37431.566 | 0 | 0 | 39815.1629 | 31700 | 444.4512 | 5287.1148 | [7 empty] | 0
2020090509 | 7 | 0.49079 | 81256.6648 | 0.37739 | 4732.4706 | 0.70572 | 1129.1509 | 0.50004 | 1727.6382 | 38160.1088 | 0 | 0 | 43096.556 | 31700 | 1727.6382 | 4732.4706 | [7 empty] | 0
2020090510 | 7 | 0.51782 | 85731.8327 | 0.27351 | 3429.8154 | 0.51146 | 818.3419 | 0.7531 | 2601.9605 | 37731.7759 | 0 | 0 | 48000.0568 | 31700 | 2601.9605 | 3429.8154 | [7 empty] | 0
2020090511 | 7 | 0.54481 | 90200.378 | 0.24671 | 3093.7434 | 0.46135 | 738.1563 | 0.89727 | 3100.0678 | 37893.8112 | 0 | 0 | 52306.5668 | 31700 | 3100.0678 | 3093.7434 | [7 empty] | 0
2020090512 | 7 | 0.56857 | 94134.1549 | 0.29799 | 3736.7946 | 0.55724 | 891.5861 | 0.94442 | 3262.9711 | 38699.7657 | 0 | 0 | 55434.3892 | 31700 | 3262.9711 | 3736.7946 | [7 empty] | 3.638e-12
2020090513 | 7 | 0.59043 | 97753.3621 | 0.3699 | 4638.546 | 0.69171 | 1106.7408 | 0.97037 | 3352.6283 | 39691.1744 | 0 | 0 | 58062.1877 | 31700 | 3352.6283 | 4638.546 | [7 empty] | 0
2020090514 | 7 | 0.61032 | 101046.4102 | 0.36558 | 4584.3732 | 0.68363 | 1093.8154 | 0.93011 | 3213.53 | 39497.9033 | 0 | 0 | 61548.5069 | 31700 | 3213.53 | 4584.3732 | [7 empty] | 0
2020090515 | 7 | 0.62997 | 104299.7231 | 0.34514 | 4328.0556 | 0.64541 | 1032.6589 | 0.87303 | 3016.3186 | 39044.3743 | 0 | 0 | 65255.3489 | 31700 | 3016.3186 | 4328.0556 | [7 empty] | 0
2020090516 | 7 | 0.65004 | 107622.5725 | 0.30927 | 3878.2458 | 0.57833 | 925.3358 | 0.82226 | 2840.9083 | 38419.1541 | 0 | 0 | 69203.4184 | 31700 | 2840.9083 | 3878.2458 | [7 empty] | 0
2020090517 | 7 | 0.66805 | 110604.3622 | 0.25827 | 3238.7058 | 0.48296 | 772.7438 | 0.70019 | 2419.1564 | 37357.8622 | 0 | 0 | 73246.4999 | 31700 | 2419.1564 | 3238.7058 | [7 empty] | 5.457e-12
2020090518 | 7 | 0.67683 | 112058.0053 | 0.21537 | 2700.7398 | 0.40274 | 644.387 | 0.48731 | 1683.6561 | 36084.3959 | 0 | 0 | 75973.6094 | 31700 | 1683.6561 | 2700.7398 | [7 empty] | 0
2020090519 | 7 | 0.66488 | 110079.5274 | 0.16266 | 2039.7564 | 0.30417 | 486.6787 | 0.16932 | 585.0006 | 34324.757 | 0 | 0 | 75754.7704 | 31700 | 585.0006 | 2039.7564 | [7 empty] | -2.0464e-12
2020090520 | 7 | 0.63553 | 105220.2534 | 0.10576 | 1326.2304 | 0.19777 | 316.4339 | 0.00537 | 18.5533 | 33044.7838 | 0 | 0 | 72175.4696 | 31700 | 18.5533 | 1326.2304 | [7 empty] | 2.2737e-12
2020090521 | 7 | 0.61899 | 102481.8414 | 0.10773 | 1350.9342 | 0.20146 | 322.3282 | 0 | 0 | 33050.9342 | 0 | 0 | 69430.9072 | 31700 | 0 | 1350.9342 | [7 empty] | 3.1832e-12
2020090522 | 7 | 0.59034 | 97738.4614 | 0.10536 | 1321.2144 | 0.19702 | 315.2371 | 0 | 0 | 33021.2144 | 0 | 0 | 64717.247 | 31700 | 0 | 1321.2144 | [7 empty] | -2.7285e-12
2020090523 | 7 | 0.5557 | 92003.3591 | 0.11068 | 1387.9272 | 0.20697 | 331.1546 | 0 | 0 | 33087.9272 | 0 | 0 | 58915.4319 | 31700 | 0 | 1387.9272 | [7 empty] | -1.819e-12
2020090524 | 7 | 0.51928 | 85973.5546 | 0.1207 | 1513.578 | 0.22571 | 361.1344 | 0 | 0 | 33213.578 | 0 | 0 | 52759.9766 | 31700 | 0 | 1513.578 | [7 empty] | 0
2020090601 | 1 | 0.48626 | 80506.6644 | 0.15957 | 2001.0078 | 0.2984 | 477.4334 | 0 | 0 | 33701.0078 | 0 | 0 | 46805.6566 | 31700 | 0 | 2001.0078 | [7 empty] | 0
2020090602 | 1 | 0.46238 | 76553.0199 | 0.22392 | 2807.9568 | 0.41873 | 669.9686 | 0 | 0 | 34507.9568 | 0 | 0 | 42045.0631 | 31700 | 0 | 2807.9568 | [7 empty] | 0
2020090603 | 1 | 0.44499 | 73673.8794 | 0.31168 | 3908.4672 | 0.58284 | 932.5466 | 0 | 0 | 35608.4672 | 0 | 0 | 38065.4122 | 31700 | 0 | 3908.4672 | [7 empty] | 0
2020090604 | 1 | 0.43407 | 71865.9314 | 0.36507 | 4577.9778 | 0.68268 | 1092.2894 | 0 | 0 | 36277.9778 | 0 | 0 | 35587.9536 | 31700 | 0 | 4577.9778 | [7 empty] | 0
2020090605 | 1 | 0.42774 | 70817.9176 | 0.34989 | 4387.6206 | 0.65429 | 1046.8709 | 0 | 0 | 36087.6206 | 0 | 0 | 34730.297 | 31700 | 0 | 4387.6206 | [7 empty] | 0
2020090606 | 1 | 0.42742 | 70764.9375 | 0.30952 | 3881.3808 | 0.5788 | 926.0838 | 0 | 0 | 35581.3808 | 0 | 0 | 35183.5567 | 31700 | 0 | 3881.3808 | [7 empty] | 0
2020090607 | 1 | 0.4322 | 71556.3286 | 0.26518 | 3325.3572 | 0.49589 | 793.4186 | 0.00157 | 5.4243 | 35030.7815 | 0 | 0 | 36525.547 | 31700 | 5.4243 | 3325.3572 | [7 empty] | 0
2020090608 | 1 | 0.43864 | 72622.5543 | 0.21478 | 2693.3412 | 0.40164 | 642.6218 | 0.16565 | 572.3207 | 34965.662 | 0 | 0 | 37656.8924 | 31700 | 572.3207 | 2693.3412 | [7 empty] | 0
2020090609 | 1 | 0.46159 | 76422.2252 | 0.18316 | 2296.8264 | 0.34251 | 548.0147 | 0.57785 | 1996.4717 | 35993.2982 | 0 | 0 | 40428.927 | 31700 | 1996.4717 | 2296.8264 | [7 empty] | 0
2020090610 | 1 | 0.49064 | 81231.8303 | 0.13846 | 1736.2884 | 0.25892 | 414.2723 | 0.8018 | 2770.219 | 36206.5074 | 0 | 0 | 45025.3229 | 31700 | 2770.219 | 1736.2884 | [7 empty] | 2.2737e-12
2020090611 | 1 | 0.51964 | 86033.1573 | 0.14054 | 1762.3716 | 0.26281 | 420.4957 | 0.89235 | 3083.0693 | 36545.4408 | 0 | 0 | 49487.7165 | 31700 | 3083.0693 | 1762.3716 | [7 empty] | 0
2020090612 | 1 | 0.54862 | 90831.1731 | 0.19028 | 2386.1112 | 0.35582 | 569.3178 | 0.92854 | 3208.1057 | 37294.2169 | 0 | 0 | 53536.9562 | 31700 | 3208.1057 | 2386.1112 | [7 empty] | 0
2020090613 | 1 | 0.57801 | 95697.0696 | 0.25976 | 3257.3904 | 0.48575 | 777.2019 | 0.93739 | 3238.6824 | 38196.0728 | 0 | 0 | 57500.9968 | 31700 | 3238.6824 | 3257.3904 | [7 empty] | 0
2020090614 | 1 | 0.60345 | 99908.9924 | 0.33736 | 4230.4944 | 0.63086 | 1009.3811 | 0.91955 | 3177.0453 | 39107.5396 | 0 | 0 | 60801.4527 | 31700 | 3177.0453 | 4230.4944 | [7 empty] | 0
2020090615 | 1 | 0.62726 | 103851.0474 | 0.3895 | 4884.33 | 0.72837 | 1165.384 | 0.89812 | 3103.0046 | 39687.3346 | 0 | 0 | 64163.7128 | 31700 | 3103.0046 | 4884.33 | [7 empty] | 0
2020090616 | 1 | 0.64889 | 107432.1751 | 0.42812 | 5368.6248 | 0.80058 | 1280.935 | 0.84693 | 2926.1431 | 39994.768 | 0 | 0 | 67437.4071 | 31700 | 2926.1431 | 5368.6248 | [7 empty] | 9.0949e-12
2020090617 | 1 | 0.66547 | 110177.2096 | 0.46162 | 5788.7148 | 0.86323 | 1381.167 | 0.75243 | 2599.6456 | 40088.3605 | 0 | 0 | 70088.8492 | 31700 | 2599.6456 | 5788.7148 | [7 empty] | -7.276e-12
2020090618 | 1 | 0.6749 | 111738.4687 | 0.42625 | 5345.175 | 0.79709 | 1275.34 | 0.52696 | 1820.6468 | 38865.8218 | 0 | 0 | 72872.6469 | 31700 | 1820.6468 | 5345.175 | [7 empty] | -1.0004e-11
2020090619 | 1 | 0.66325 | 109809.6598 | 0.39202 | 4915.9308 | 0.73308 | 1172.9238 | 0.17186 | 593.7763 | 37209.7071 | 0 | 0 | 72599.9527 | 31700 | 593.7763 | 4915.9308 | [7 empty] | 0
2020090620 | 1 | 0.64075 | 106084.4923 | 0.40567 | 5087.1018 | 0.7586 | 1213.7646 | 0.00452 | 15.6166 | 36802.7184 | 0 | 0 | 69281.7739 | 31700 | 15.6166 | 5087.1018 | [7 empty] | 0
2020090621 | 1 | 0.63216 | 104662.3061 | 0.4227 | 5300.658 | 0.79045 | 1264.7184 | 0.01767 | 61.0499 | 37061.7078 | 0 | 0 | 67600.5982 | 31700 | 61.0499 | 5300.658 | [7 empty] | 0
2020090622 | 1 | 0.60641 | 100399.0588 | 0.47272 | 5927.9088 | 0.88399 | 1414.3782 | 0 | 0 | 37627.9088 | 0 | 0 | 62771.15 | 31700 | 0 | 5927.9088 | [7 empty] | 0
2020090623 | 1 | 0.57385 | 95008.3276 | 0.49286 | 6180.4644 | 0.92165 | 1474.6371 | 0 | 0 | 37880.4644 | 0 | 0 | 57127.8632 | 31700 | 0 | 6180.4644 | [7 empty] | 0
2020090624 | 1 | 0.53951 | 89322.8941 | 0.51222 | 6423.2388 | 0.95785 | 1532.5622 | 0 | 0 | 38123.2388 | 0 | 0 | 51199.6553 | 31700 | 0 | 6423.2388 | [7 empty] | 0
2020090701 | 2 | 0.50667 | 83885.8052 | 0.51356 | 6440.0424 | 0.96036 | 1536.5715 | 0 | 0 | 38140.0424 | 0 | 0 | 45745.7628 | 31700 | 0 | 6440.0424 | [7 empty] | 0
2020090702 | 2 | 0.4817 | 79751.6971 | 0.50522 | 6335.4588 | 0.94476 | 1511.6182 | 0 | 0 | 38035.4588 | 0 | 0 | 41716.2383 | 31700 | 0 | 6335.4588 | [7 empty] | 0
2020090703 | 2 | 0.46439 | 76885.8016 | 0.49447 | 6200.6538 | 0.92466 | 1479.4542 | 0 | 0 | 37900.6538 | 0 | 0 | 38985.1478 | 31700 | 0 | 6200.6538 | [7 empty] | 0
2020090704 | 2 | 0.45367 | 75110.9662 | 0.45973 | 5765.0142 | 0.8597 | 1375.5122 | 0 | 0 | 37465.0142 | 0 | 0 | 37645.952 | 31700 | 0 | 5765.0142 | [7 empty] | 0
2020090705 | 2 | 0.4499 | 74486.7937 | 0.42439 | 5321.8506 | 0.79361 | 1269.7749 | 0 | 0 | 37021.8506 | 0 | 0 | 37464.9431 | 31700 | 0 | 5321.8506 | [7 empty] | 0
2020090706 | 2 | 0.45342 | 75069.5755 | 0.3957 | 4962.078 | 0.73996 | 1183.9344 | 0 | 0 | 36662.078 | 0 | 0 | 38407.4975 | 31700 | 0 | 4962.078 | [7 empty] | 0
2020090707 | 2 | 0.46066 | 76268.2516 | 0.3526 | 4421.604 | 0.65936 | 1054.9792 | 0.00132 | 4.5606 | 36126.1646 | 0 | 0 | 40142.087 | 31700 | 4.5606 | 4421.604 | [7 empty] | 0
2020090708 | 2 | 0.46712 | 77337.7886 | 0.31931 | 4004.1474 | 0.59711 | 955.3755 | 0.1447 | 499.9385 | 36204.0859 | 0 | 0 | 41133.7027 | 31700 | 499.9385 | 4004.1474 | [7 empty] | 0
2020090709 | 2 | 0.49153 | 81379.1814 | 0.25667 | 3218.6418 | 0.47997 | 767.9566 | 0.52966 | 1829.9753 | 36748.6171 | 0 | 0 | 44630.5643 | 31700 | 1829.9753 | 3218.6418 | [7 empty] | 0
2020090710 | 2 | 0.52635 | 87144.085 | 0.18399 | 2307.2346 | 0.34406 | 550.4981 | 0.74367 | 2569.3799 | 36576.6145 | 0 | 0 | 50567.4706 | 31700 | 2569.3799 | 2307.2346 | [7 empty] | 0
2020090711 | 2 | 0.5628 | 93178.8564 | 0.1367 | 1714.218 | 0.25563 | 409.0064 | 0.82325 | 2844.3288 | 36258.5468 | 0 | 0 | 56920.3096 | 31700 | 2844.3288 | 1714.218 | [7 empty] | 0
2020090712 | 2 | 0.59713 | 98862.6342 | 0.1145 | 1435.83 | 0.21412 | 342.584 | 0.87733 | 3031.1752 | 36167.0051 | 0 | 0 | 62695.629 | 31700 | 3031.1752 | 1435.83 | [7 empty] | -2.9559e-12
2020090713 | 2 | 0.6295 | 104221.9085 | 0.08612 | 1079.9448 | 0.16104 | 257.671 | 0.86818 | 2999.5619 | 35779.5067 | 0 | 0 | 68442.4018 | 31700 | 2999.5619 | 1079.9448 | [7 empty] | 0
2020090714 | 2 | 0.65701 | 108776.5466 | 0.07581 | 950.6574 | 0.14176 | 226.8235 | 0.85526 | 2954.9233 | 35605.5807 | 0 | 0 | 73170.9659 | 31700 | 2954.9233 | 950.6574 | [7 empty] | -8.6402e-12
2020090715 | 2 | 0.67959 | 112514.9592 | 0.06461 | 810.2094 | 0.12082 | 193.3131 | 0.8329 | 2877.6695 | 35387.8789 | 0 | 0 | 77127.0803 | 31700 | 2877.6695 | 810.2094 | [7 empty] | -3.8654e-12
2020090716 | 2 | 0.69998 | 115890.7887 | 0.05424 | 680.1696 | 0.10143 | 162.2861 | 0.76232 | 2633.8156 | 35013.9852 | 0 | 0 | 80876.8035 | 31700 | 2633.8156 | 680.1696 | [7 empty] | 1.0232e-11
2020090717 | 2 | 0.71336 | 118106.0217 | 0.05152 | 646.0608 | 0.096342 | 154.1478 | 0.61644 | 2129.8002 | 34475.861 | 0 | 0 | 83630.1607 | 31700 | 2129.8002 | 646.0608 | [7 empty] | 4.2064e-12
2020090718 | 2 | 0.71513 | 118399.0682 | 0.04413 | 553.3902 | 0.082523 | 132.037 | 0.39593 | 1367.9381 | 33621.3284 | 0 | 0 | 84777.7398 | 31700 | 1367.9381 | 553.3902 | [7 empty] | 1.0687e-11
2020090719 | 2 | 0.69603 | 115236.8149 | 0.04936 | 618.9744 | 0.092303 | 147.6851 | 0.13796 | 476.6518 | 32795.6262 | 0 | 0 | 82441.1887 | 31700 | 476.6518 | 618.9744 | [7 empty] | -1.2506e-12
2020090720 | 2 | 0.67349 | 111505.0249 | 0.08199 | 1028.1546 | 0.15332 | 245.3141 | 0.00634 | 21.9047 | 32750.0593 | 0 | 0 | 78754.9656 | 31700 | 21.9047 | 1028.1546 | [7 empty] | 8.1855e-12
2020090721 | 2 | 0.66049 | 109352.7059 | 0.13619 | 1707.8226 | 0.25468 | 407.4805 | 0 | 0 | 33407.8226 | 0 | 0 | 75944.8833 | 31700 | 0 | 1707.8226 | [7 empty] | 0
2020090722 | 2 | 0.62548 | 103556.3452 | 0.22662 | 2841.8148 | 0.42378 | 678.047 | 0 | 0 | 34541.8148 | 0 | 0 | 69014.5304 | 31700 | 0 | 2841.8148 | [7 empty] | 7.7307e-12
2020090723 | 2 | 0.58216 | 96384.1561 | 0.26607 | 3336.5178 | 0.49755 | 796.0814 | 0 | 0 | 35036.5178 | 0 | 0 | 61347.6383 | 31700 | 0 | 3336.5178 | [7 empty] | 0
2020090724 | 2 | 0.54159 | 89667.2652 | 0.23764 | 2980.0056 | 0.44439 | 711.0189 | 0 | 0 | 34680.0056 | 0 | 0 | 54987.2596 | 31700 | 0 | 2980.0056 | [7 empty] | 0
2020090801 | 3 | 0.50862 | 84208.6531 | 0.22152 | 2777.8608 | 0.41424 | 662.7878 | 0 | 0 | 34477.8608 | 0 | 0 | 49730.7923 | 31700 | 0 | 2777.8608 | [7 empty] | 0
2020090802 | 3 | 0.48588 | 80443.7504 | 0.20688 | 2594.2752 | 0.38687 | 618.985 | 0 | 0 | 34294.2752 | 0 | 0 | 46149.4752 | 31700 | 0 | 2594.2752 | [7 empty] | 3.638e-12
2020090803 | 3 | 0.47092 | 77966.928 | 0.22665 | 2842.191 | 0.42384 | 678.1368 | 0 | 0 | 34542.191 | 0 | 0 | 43424.737 | 31700 | 0 | 2842.191 | [7 empty] | 0
2020090804 | 3 | 0.4637 | 76771.5631 | 0.26761 | 3355.8294 | 0.50043 | 800.6891 | 0 | 0 | 35055.8294 | 0 | 0 | 41715.7337 | 31700 | 0 | 3355.8294 | [7 empty] | 0
2020090805 | 3 | 0.468 | 77483.484 | 0.25456 | 3192.1824 | 0.47603 | 761.6435 | 0 | 0 | 34892.1824 | 0 | 0 | 42591.3016 | 31700 | 0 | 3192.1824 | [7 empty] | 0
2020090806 | 3 | 0.48941 | 81028.1878 | 0.25676 | 3219.7704 | 0.48014 | 768.2259 | 0 | 0 | 34919.7704 | 0 | 0 | 46108.4174 | 31700 | 0 | 3219.7704 | [7 empty] | 0
2020090807 | 3 | 0.52927 | 87627.529 | 0.21951 | 2752.6554 | 0.41048 | 656.7739 | 0 | 0 | 34452.6554 | 0 | 0 | 53174.8736 | 31700 | 0 | 2752.6554 | [7 empty] | 0
2020090808 | 3 | 0.5641 | 93394.0883 | 0.21707 | 2722.0578 | 0.40592 | 649.4734 | 0.0894 | 308.877 | 34730.9348 | 0 | 0 | 58663.1535 | 31700 | 308.877 | 2722.0578 | [7 empty] | 0
2020090809 | 3 | 0.59677 | 98803.0315 | 0.18503 | 2320.2762 | 0.34601 | 553.6098 | 0.36897 | 1274.7913 | 35295.0675 | 0 | 0 | 63507.964 | 31700 | 1274.7913 | 2320.2762 | [7 empty] | 0
2020090810 | 3 | 0.62808 | 103986.809 | 0.14452 | 1812.2808 | 0.27025 | 432.4038 | 0.57332 | 1980.8206 | 35493.1014 | 0 | 0 | 68493.7076 | 31700 | 1980.8206 | 1812.2808 | [7 empty] | 0
2020090811 | 3 | 0.66316 | 109794.7591 | 0.11438 | 1434.3252 | 0.21389 | 342.225 | 0.7073 | 2443.7215 | 35578.0467 | 0 | 0 | 74216.7124 | 31700 | 2443.7215 | 1434.3252 | [7 empty] | 6.1391e-12
2020090812 | 3 | 0.69784 | 115536.4839 | 0.11199 | 1404.3546 | 0.20942 | 335.0741 | 0.74269 | 2565.994 | 35670.3486 | 0 | 0 | 79866.1354 | 31700 | 2565.994 | 1404.3546 | [7 empty] | -5.0022e-12
2020090813 | 3 | 0.73626 | 121897.4144 | 0.13498 | 1692.6492 | 0.25241 | 403.8602 | 0.76492 | 2642.7986 | 36035.4478 | 0 | 0 | 85861.9666 | 31700 | 2642.7986 | 1692.6492 | [7 empty] | -5.457e-12
2020090814 | 3 | 0.77229 | 127862.6493 | 0.1534 | 1923.636 | 0.28686 | 458.9728 | 0.77238 | 2668.5729 | 36292.2089 | 0 | 0 | 91570.4404 | 31700 | 2668.5729 | 1923.636 | [7 empty] | -2.0464e-12
2020090815 | 3 | 0.79957 | 132379.2079 | 0.20478 | 2567.9412 | 0.38294 | 612.7018 | 0.6432 | 2222.256 | 36490.1972 | 0 | 0 | 95889.0107 | 31700 | 2222.256 | 2567.9412 | [7 empty] | -4.5475e-12
2020090816 | 3 | 0.81869 | 135544.7725 | 0.22011 | 2760.1794 | 0.41161 | 658.5691 | 0.51772 | 1788.7226 | 36248.902 | 0 | 0 | 99295.8705 | 31700 | 1788.7226 | 2760.1794 | [7 empty] | 0
2020090817 | 3 | 0.82895 | 137243.4488 | 0.18865 | 2365.671 | 0.35278 | 564.4408 | 0.34833 | 1203.4801 | 35269.1511 | 0 | 0 | 101974.2977 | 31700 | 1203.4801 | 2365.671 | [7 empty] | -9.5497e-12
2020090818 | 3 | 0.8262 | 136788.1506 | 0.17059 | 2139.1986 | 0.319 | 510.4053 | 0.19776 | 683.2608 | 34522.4594 | 0 | 0 | 102265.6912 | 31700 | 683.2608 | 2139.1986 | [7 empty] | -7.276e-12
2020090819 | 3 | 0.80372 | 133066.2944 | 0.16526 | 2072.3604 | 0.30904 | 494.4579 | 0.06456 | 223.0548 | 33995.4152 | 0 | 0 | 99070.8792 | 31700 | 223.0548 | 2072.3604 | [7 empty] | 0
2020090820 | 3 | 0.77579 | 128442.1198 | 0.16489 | 2067.7206 | 0.30834 | 493.3509 | 0.00095 | 3.2822 | 33771.0028 | 0 | 0 | 94671.1169 | 31700 | 3.2822 | 2067.7206 | [7 empty] | -1.0459e-11
2020090821 | 3 | 0.7555 | 125082.8465 | 0.19113 | 2396.7702 | 0.35741 | 571.861 | 0 | 0 | 34096.7702 | 0 | 0 | 90986.0763 | 31700 | 0 | 2396.7702 | [7 empty] | 0
2020090822 | 3 | 0.71075 | 117673.9022 | 0.21965 | 2754.411 | 0.41075 | 657.1928 | 0 | 0 | 34454.411 | 0 | 0 | 83219.4912 | 31700 | 0 | 2754.411 | [7 empty] | 7.276e-12
2020090823 | 3 | 0.65605 | 108617.6062 | 0.15398 | 1930.9092 | 0.28794 | 460.7082 | 0 | 0 | 33630.9092 | 0 | 0 | 74986.697 | 31700 | 0 | 1930.9092 | [7 empty] | -5.457e-12
2020090824 | 3 | 0.60621 | 100365.9462 | 0.16301 | 2044.1454 | 0.30483 | 487.7259 | 0 | 0 | 33744.1454 | 0 | 0 | 66621.8008 | 31700 | 0 | 2044.1454 | [7 empty] | 8.6402e-12
2020090901 | 4 | 0.56553 | 93630.8434 | 0.12886 | 1615.9044 | 0.24097 | 385.5491 | 0 | 0 | 33315.9044 | 0 | 0 | 60314.939 | 31700 | 0 | 1615.9044 | [7 empty] | 0
2020090902 | 4 | 0.53589 | 88723.5561 | 0.10524 | 1319.7096 | 0.1968 | 314.8781 | 0 | 0 | 33019.7096 | 0 | 0 | 55703.8465 | 31700 | 0 | 1319.7096 | [7 empty] | 2.0464e-12
2020090903 | 4 | 0.51666 | 85539.7796 | 0.08769 | 1099.6326 | 0.16398 | 262.3685 | 0 | 0 | 32799.6326 | 0 | 0 | 52740.147 | 31700 | 0 | 1099.6326 | [7 empty] | -2.9559e-12
2020090904 | 4 | 0.50739 | 84005.0106 | 0.09883 | 1239.3282 | 0.18481 | 295.6994 | 0 | 0 | 32939.3282 | 0 | 0 | 51065.6824 | 31700 | 0 | 1239.3282 | [7 empty] | 3.638e-12
2020090905 | 4 | 0.50912 | 84291.4346 | 0.08713 | 1092.6102 | 0.16293 | 260.693 | 0 | 0 | 32792.6102 | 0 | 0 | 51498.8244 | 31700 | 0 | 1092.6102 | [7 empty] | 2.7285e-12
2020090906 | 4 | 0.52989 | 87730.1781 | 0.08205 | 1028.907 | 0.15343 | 245.4936 | 0 | 0 | 32728.907 | 0 | 0 | 55001.2711 | 31700 | 0 | 1028.907 | [7 empty] | 0
2020090907 | 4 | 0.56811 | 94057.9959 | 0.07705 | 966.207 | 0.14408 | 230.5336 | 0 | 0 | 32666.207 | 0 | 0 | 61391.7889 | 31700 | 0 | 966.207 | [7 empty] | -5.0022e-12
2020090908 | 4 | 0.59975 | 99296.4092 | 0.06942 | 870.5268 | 0.12982 | 207.7046 | 0.02832 | 97.8456 | 32668.3724 | 0 | 0 | 66628.0369 | 31700 | 97.8456 | 870.5268 | [7 empty] | -7.0486e-12
2020090909 | 4 | 0.62827 | 104018.266 | 0.07319 | 917.8026 | 0.13687 | 218.9845 | 0.11358 | 392.4189 | 33010.2215 | 0 | 0 | 71008.0445 | 31700 | 392.4189 | 917.8026 | [7 empty] | 0
2020090910 | 4 | 0.65526 | 108486.8114 | 0.061 | 764.94 | 0.11407 | 182.512 | 0.18938 | 654.3079 | 33119.2479 | 0 | 0 | 75367.5635 | 31700 | 654.3079 | 764.94 | [7 empty] | 2.16e-12
2020090911 | 4 | 0.6836 | 113178.8668 | 0.0498 | 624.492 | 0.093126 | 149.0016 | 0.24758 | 855.3889 | 33179.8809 | 0 | 0 | 79998.9859 | 31700 | 855.3889 | 624.492 | [7 empty] | 3.7517e-12
2020090912 | 4 | 0.71464 | 118317.9423 | 0.04351 | 545.6154 | 0.081364 | 130.1819 | 0.26181 | 904.5535 | 33150.1689 | 0 | 0 | 85167.7734 | 31700 | 904.5535 | 545.6154 | [7 empty] | -7.9581e-12
2020090913 | 4 | 0.74313 | 123034.8322 | 0.04441 | 556.9014 | 0.083047 | 132.8747 | 0.29015 | 1002.4683 | 33259.3697 | 0 | 0 | 89775.4625 | 31700 | 1002.4683 | 556.9014 | [7 empty] | 7.8444e-12
2020090914 | 4 | 0.76504 | 126662.3175 | 0.04147 | 520.0338 | 0.077549 | 124.0782 | 0.34464 | 1190.7312 | 33410.765 | 0 | 0 | 93251.5525 | 31700 | 1190.7312 | 520.0338 | [7 empty] | 0
2020090915 | 4 | 0.78126 | 129347.7494 | 0.03437 | 430.9998 | 0.064272 | 102.835 | 0.34299 | 1185.0304 | 33316.0303 | 0 | 0 | 96031.7191 | 31700 | 1185.0304 | 430.9998 | [7 empty] | 1.0743e-11
2020090916 | 4 | 0.79166 | 131069.6046 | 0.02546 | 319.2684 | 0.04761 | 76.1763 | 0.26133 | 902.8952 | 32922.1635 | 0 | 0 | 98147.441 | 31700 | 902.8952 | 319.2684 | [7 empty] | -2.558e-12
2020090917 | 4 | 0.79837 | 132180.5323 | 0.02124 | 266.3496 | 0.039719 | 63.5501 | 0.20015 | 691.5182 | 32657.8678 | 0 | 0 | 99522.6645 | 31700 | 691.5182 | 266.3496 | [7 empty] | -4.8317e-12
2020090918 | 4 | 0.79704 | 131960.3335 | 0.02996 | 375.6984 | 0.056025 | 89.6403 | 0.11254 | 388.8257 | 32464.5241 | 0 | 0 | 99495.8094 | 31700 | 388.8257 | 375.6984 | [7 empty] | -4.8885e-12
2020090919 | 4 | 0.78221 | 129505.0342 | 0.04357 | 546.3678 | 0.081476 | 130.3614 | 0.04267 | 147.4248 | 32393.7926 | 0 | 0 | 97111.2416 | 31700 | 147.4248 | 546.3678 | [7 empty] | 3.0695e-12
2020090920 | 4 | 0.76553 | 126743.4434 | 0.0597 | 748.638 | 0.11164 | 178.6224 | 0.00039 | 1.3475 | 32449.9855 | 0 | 0 | 94293.4579 | 31700 | 1.3475 | 748.638 | [7 empty] | 7.3896e-12
2020090921 | 4 | 0.75314 | 124692.1178 | 0.08524 | 1068.9096 | 0.1594 | 255.0381 | 0 | 0 | 32768.9096 | 0 | 0 | 91923.2082 | 31700 | 0 | 1068.9096 | [7 empty] | 0
2020090922 | 4 | 0.71506 | 118387.4788 | 0.11728 | 1470.6912 | 0.21931 | 350.9018 | 0 | 0 | 33170.6912 | 0 | 0 | 85216.7876 | 31700 | 0 | 1470.6912 | [7 empty] | 0
2020090923 | 4 | 0.66626 | 110308.0044 | 0.11941 | 1497.4014 | 0.2233 | 357.2747 | 0 | 0 | 33197.4014 | 0 | 0 | 77110.603 | 31700 | 0 | 1497.4014 | [7 empty] | 2.5011e-12
2020090924 | 4 | 0.61872 | 102437.1394 | 0.1018 | 1276.572 | 0.19037 | 304.5856 | 0 | 0 | 32976.572 | 0 | 0 | 69460.5674 | 31700 | 0 | 1276.572 | [7 empty] | 0
2020091001 | 5 | 0.57962 | 95963.6261 | 0.08519 | 1068.2826 | 0.15931 | 254.8885 | 0 | 0 | 32768.2826 | 0 | 0 | 63195.3435 | 31700 | 0 | 1068.2826 | [7 empty] | 0
2020091002 | 5 | 0.55248 | 91470.2462 | 0.07961 | 998.3094 | 0.14887 | 238.1931 | 0 | 0 | 32698.3094 | 0 | 0 | 58771.9368 | 31700 | 0 | 998.3094 | [7 empty] | -1.7053e-12
2020091003 | 5 | 0.53571 | 88693.7547 | 0.07638 | 957.8052 | 0.14283 | 228.529 | 0 | 0 | 32657.8052 | 0 | 0 | 56035.9495 | 31700 | 0 | 957.8052 | [7 empty] | 2.5011e-12
2020091004 | 5 | 0.52504 | 86927.1975 | 0.07728 | 969.0912 | 0.14451 | 231.2218 | 0 | 0 | 32669.0912 | 0 | 0 | 54258.1063 | 31700 | 0 | 969.0912 | [7 empty] | -4.7748e-12
2020091005 | 5 | 0.52829 | 87465.2773 | 0.08177 | 1025.3958 | 0.15291 | 244.6558 | 0 | 0 | 32725.3958 | 0 | 0 | 54739.8815 | 31700 | 0 | 1025.3958 | [7 empty] | 0
2020091006 | 5 | 0.54838 | 90791.4379 | 0.08982 | 1126.3428 | 0.16796 | 268.7414 | 0 | 0 | 32826.3428 | 0 | 0 | 57965.0951 | 31700 | 0 | 1126.3428 | [7 empty] | 0
2020091007 | 5 | 0.58968 | 97629.1898 | 0.10044 | 1259.5176 | 0.18782 | 300.5165 | 0 | 0 | 32959.5176 | 0 | 0 | 64669.6722 | 31700 | 0 | 1259.5176 | [7 empty] | 0
2020091008 | 5 | 0.62282 | 103115.9477 | 0.11054 | 1386.1716 | 0.20671 | 330.7357 | 0.01747 | 60.3588 | 33146.5304 | 0 | 0 | 69969.4172 | 31700 | 60.3588 | 1386.1716 | [7 empty] | -8.8676e-12
2020091009 | 5 | 0.65065 | 107723.5659 | 0.117 | 1467.18 | 0.21879 | 350.064 | 0.101 | 348.955 | 33516.135 | 0 | 0 | 74207.4309 | 31700 | 348.955 | 1467.18 | [7 empty] | 9.3223e-12
2020091010 | 5 | 0.67641 | 111988.4688 | 0.10129 | 1270.1766 | 0.18941 | 303.0597 | 0.16711 | 577.365 | 33547.5416 | 0 | 0 | 78440.9272 | 31700 | 577.365 | 1270.1766 | [7 empty] | 0
2020091011 | 5 | 0.70325 | 116432.1798 | 0.10455 | 1311.057 | 0.19551 | 312.8136 | 0.28269 | 976.6939 | 33987.751 | 0 | 0 | 82444.4288 | 31700 | 976.6939 | 1311.057 | [7 empty] | 0
2020091012 | 5 | 0.73256 | 121284.8313 | 0.10288 | 1290.1152 | 0.19239 | 307.817 | 0.34264 | 1183.8212 | 34173.9364 | 0 | 0 | 87110.8949 | 31700 | 1183.8212 | 1290.1152 | [7 empty] | -8.6402e-12
2020091013 | 5 | 0.75697 | 125326.2241 | 0.10217 | 1281.2118 | 0.19106 | 305.6926 | 0.43695 | 1509.6623 | 34490.874 | 0 | 0 | 90835.3501 | 31700 | 1509.6623 | 1281.2118 | [7 empty] | 0
2020091014 | 5 | 0.77756 | 128735.1663 | 0.09088 | 1139.6352 | 0.16995 | 271.913 | 0.46187 | 1595.7609 | 34435.3961 | 0 | 0 | 94299.7702 | 31700 | 1595.7609 | 1139.6352 | [7 empty] | 1.0232e-11
2020091015 | 5 | 0.79145 | 131034.8363 | 0.07602 | 953.2908 | 0.14216 | 227.4518 | 0.39879 | 1377.8194 | 34031.1102 | 0 | 0 | 97003.7261 | 31700 | 1377.8194 | 953.2908 | [7 empty] | -2.16e-12
2020091016 | 5 | 0.79931 | 132336.1615 | 0.06783 | 850.5882 | 0.12684 | 202.9474 | 0.38235 | 1321.0193 | 33871.6075 | 0 | 0 | 98464.5541 | 31700 | 1321.0193 | 850.5882 | [7 empty] | 1.0346e-11
2020091017 | 5 | 0.80133 | 132670.5988 | 0.05903 | 740.2362 | 0.11039 | 176.6178 | 0.28949 | 1000.188 | 33440.4241 | 0 | 0 | 99230.1746 | 31700 | 1000.188 | 740.2362 | [7 empty] | 6.1391e-12
2020091018 | 5 | 0.79838 | 132182.1879 | 0.06974 | 874.5396 | 0.13041 | 208.6621 | 0.158 | 545.89 | 33120.4296 | 0 | 0 | 99061.7583 | 31700 | 545.89 | 874.5396 | [7 empty] | 3.1832e-12
2020091019 | 5 | 0.78298 | 129632.5177 | 0.09959 | 1248.8586 | 0.18623 | 297.9733 | 0.06433 | 222.2601 | 33171.1188 | 0 | 0 | 96461.399 | 31700 | 222.2601 | 1248.8586 | [7 empty] | 8.6402e-12
2020091020 | 5 | 0.76683 | 126958.6753 | 0.11646 | 1460.4084 | 0.21778 | 348.4483 | 0.00066 | 2.2803 | 33162.6887 | 0 | 0 | 93795.9866 | 31700 | 2.2803 | 1460.4084 | [7 empty] | 0
2020091021 | 5 | 0.75324 | 124708.6741 | 0.12291 | 1541.2914 | 0.22984 | 367.7467 | 0 | 0 | 33241.2914 | 0 | 0 | 91467.3827 | 31700 | 0 | 1541.2914 | [7 empty] | 1.819e-12
2020091022 | 5 | 0.71513 | 118399.0682 | 0.13045 | 1635.843 | 0.24394 | 390.3064 | 0 | 0 | 33335.843 | 0 | 0 | 85063.2252 | 31700 | 0 | 1635.843 | [7 empty] | 7.9581e-12
2020091023 | 5 | 0.66724 | 110470.2561 | 0.14061 | 1763.2494 | 0.26294 | 420.7051 | 0 | 0 | 33463.2494 | 0 | 0 | 77007.0067 | 31700 | 0 | 1763.2494 | [7 empty] | 0
2020091024 | 5 | 0.62055 | 102740.1197 | 0.11594 | 1453.8876 | 0.21681 | 346.8925 | 0 | 0 | 33153.8876 | 0 | 0 | 69586.2321 | 31700 | 0 | 1453.8876 | [7 empty] | 1.819e-12
2020091101 | 6 | 0.57998 | 96023.2287 | 0.09868 | 1237.4472 | 0.18453 | 295.2506 | 0 | 0 | 32937.4472 | 0 | 0 | 63085.7815 | 31700 | 0 | 1237.4472 | [7 empty] | 2.2737e-12
2020091102 | 6 | 0.5524 | 91457.0012 | 0.0905 | 1134.87 | 0.16923 | 270.776 | 0 | 0 | 32834.87 | 0 | 0 | 58622.1312 | 31700 | 0 | 1134.87 | [7 empty] | 2.7285e-12
2020091103 | 6 | 0.53541 | 88644.0858 | 0.09242 | 1158.9468 | 0.17283 | 276.5206 | 0 | 0 | 32858.9468 | 0 | 0 | 55785.139 | 31700 | 0 | 1158.9468 | [7 empty] | -2.0464e-12
2020091104 | 6 | 0.52619 | 87117.595 | 0.08031 | 1007.0874 | 0.15018 | 240.2875 | 0 | 0 | 32707.0874 | 0 | 0 | 54410.5076 | 31700 | 0 | 1007.0874 | [7 empty] | 3.8654e-12
2020091105 | 6 | 0.52774 | 87374.2176 | 0.08126 | 1019.0004 | 0.15196 | 243.1299 | 0 | 0 | 32719.0004 | 0 | 0 | 54655.2172 | 31700 | 0 | 1019.0004 | [7 empty] | 4.4338e-12
2020091106 | 6 | 0.54532 | 90284.8152 | 0.07067 | 886.2018 | 0.13215 | 211.4446 | 0 | 0 | 32586.2018 | 0 | 0 | 57698.6134 | 31700 | 0 | 886.2018 | [7 empty] | -4.6612e-12
2020091107 | 6 | 0.58211 | 96375.8779 | 0.07978 | 1000.4412 | 0.14919 | 238.7018 | 0 | 0 | 32700.4412 | 0 | 0 | 63675.4367 | 31700 | 0 | 1000.4412 | [7 empty] | 1.0232e-12
2020091108 | 6 | 0.6134 | 101556.3442 | 0.0837 | 1049.598 | 0.15652 | 250.4304 | 0.05164 | 178.4162 | 32928.0142 | 0 | 0 | 68628.33 | 31700 | 178.4162 | 1049.598 | [7 empty] | 5.0022e-12
2020091109 | 6 | 0.63806 | 105639.1278 | 0.10398 | 1303.9092 | 0.19444 | 311.1082 | 0.21041 | 726.9666 | 33730.8757 | 0 | 0 | 71908.252 | 31700 | 726.9666 | 1303.9092 | [7 empty] | -8.1855e-12
2020091110 | 6 | 0.65545 | 108518.2683 | 0.11589 | 1453.2606 | 0.21671 | 346.7429 | 0.32584 | 1125.7772 | 34279.0378 | 0 | 0 | 74239.2306 | 31700 | 1125.7772 | 1453.2606 | [7 empty] | -9.0949e-12
2020091111 | 6 | 0.67332 | 111476.8792 | 0.12655 | 1586.937 | 0.23665 | 378.6376 | 0.45308 | 1565.3914 | 34852.3284 | 0 | 0 | 76624.5508 | 31700 | 1565.3914 | 1586.937 | [7 empty] | 0
2020091112 | 6 | 0.68863 | 114011.6487 | 0.11726 | 1470.4404 | 0.21928 | 350.8419 | 0.51944 | 1794.6652 | 34965.1056 | 0 | 0 | 79046.5431 | 31700 | 1794.6652 | 1470.4404 | [7 empty] | -4.7748e-12
2020091113 | 6 | 0.7002 | 115927.2126 | 0.1083 | 1358.082 | 0.20252 | 324.0336 | 0.53686 | 1854.8513 | 34912.9333 | 0 | 0 | 81014.2793 | 31700 | 1854.8513 | 1358.082 | [7 empty] | -1.0232e-11
2020091114 | 6 | 0.7065 | 116970.2595 | 0.10307 | 1292.4978 | 0.19274 | 308.3854 | 0.55455 | 1915.9702 | 34908.468 | 0 | 0 | 82061.7915 | 31700 | 1915.9702 | 1292.4978 | [7 empty] | -3.8654e-12
2020091115 | 6 | 0.70776 | 117178.8689 | 0.09736 | 1220.8944 | 0.18206 | 291.3011 | 0.53668 | 1854.2294 | 34775.1238 | 0 | 0 | 82403.7451 | 31700 | 1854.2294 | 1220.8944 | [7 empty] | 0
2020091116 | 6 | 0.70711 | 117071.2529 | 0.0927 | 1162.458 | 0.17335 | 277.3584 | 0.48343 | 1670.2507 | 34532.7087 | 0 | 0 | 82538.5443 | 31700 | 1670.2507 | 1162.458 | [7 empty] | 0
2020091117 | 6 | 0.70507 | 116733.5044 | 0.09679 | 1213.7466 | 0.181 | 289.5957 | 0.35662 | 1232.1221 | 34145.8687 | 0 | 0 | 82587.6357 | 31700 | 1232.1221 | 1213.7466 | [7 empty] | -8.1855e-12
2020091118 | 6 | 0.69798 | 115559.6627 | 0.10927 | 1370.2458 | 0.20433 | 326.9358 | 0.20162 | 696.5971 | 33766.8429 | 0 | 0 | 81792.8198 | 31700 | 696.5971 | 1370.2458 | [7 empty] | 3.1832e-12
2020091119 | 6 | 0.67942 | 112486.8135 | 0.10722 | 1344.5388 | 0.2005 | 320.8022 | 0.0552 | 190.716 | 33235.2548 | 0 | 0 | 79251.5587 | 31700 | 190.716 | 1344.5388 | [7 empty] | -4.7748e-12
2020091120 | 6 | 0.66518 | 110129.1963 | 0.09716 | 1218.3864 | 0.18169 | 290.7027 | 0.00075 | 2.5913 | 32920.9777 | 0 | 0 | 77208.2187 | 31700 | 2.5913 | 1218.3864 | [7 empty] | 0
2020091121 | 6 | 0.65632 | 108662.3082 | 0.12183 | 1527.7482 | 0.22782 | 364.5154 | 0 | 0 | 33227.7482 | 0 | 0 | 75434.56 | 31700 | 0 | 1527.7482 | [7 empty] | 1.819e-12
2020091122 | 6 | 0.62795 | 103965.2859 | 0.18533 | 2324.0382 | 0.34657 | 554.5074 | 0 | 0 | 34024.0382 | 0 | 0 | 69941.2477 | 31700 | 0 | 2324.0382 | [7 empty] | -4.5475e-12
2020091123 | 6 | 0.59228 | 98059.6536 | 0.23353 | 2928.4662 | 0.4367 | 698.7218 | 0 | 0 | 34628.4662 | 0 | 0 | 63431.1874 | 31700 | 0 | 2928.4662 | [7 empty] | 0
2020091124 | 6 | 0.5526 | 91490.1138 | 0.25056 | 3142.0224 | 0.46855 | 749.6755 | 0 | 0 | 34842.0224 | 0 | 0 | 56648.0914 | 31700 | 0 | 3142.0224 | [7 empty] | 0
2020091201 | 7 | 0.51764 | 85702.0313 | 0.23639 | 2964.3306 | 0.44205 | 707.2789 | 0 | 0 | 34664.3306 | 0 | 0 | 51037.7007 | 31700 | 0 | 2964.3306 | [7 empty] | 0
2020091202 | 7 | 0.49241 | 81524.8768 | 0.21454 | 2690.3316 | 0.40119 | 641.9037 | 0 | 0 | 34390.3316 | 0 | 0 | 47134.5452 | 31700 | 0 | 2690.3316 | [7 empty] | 0
2020091203 | 7 | 0.47487 | 78620.9018 | 0.20722 | 2598.5388 | 0.3875 | 620.0022 | 0 | 0 | 34298.5388 | 0 | 0 | 44322.363 | 31700 | 0 | 2598.5388 | [7 empty] | 0
2020091204 | 7 | 0.46398 | 76817.9207 | 0.19443 | 2438.1522 | 0.36358 | 581.7346 | 0 | 0 | 34138.1522 | 0 | 0 | 42679.7685 | 31700 | 0 | 2438.1522 | [7 empty] | 0
2020091205 | 7 | 0.46066 | 76268.2516 | 0.17455 | 2188.857 | 0.32641 | 522.2536 | 0 | 0 | 33888.857 | 0 | 0 | 42379.3946 | 31700 | 0 | 2188.857 | [7 empty] | 3.638e-12
2020091206 | 7 | 0.46443 | 76892.4241 | 0.16958 | 2126.5332 | 0.31711 | 507.3834 | 0 | 0 | 33826.5332 | 0 | 0 | 43065.8909 | 31700 | 0 | 2126.5332 | [7 empty] | 0
2020091207 | 7 | 0.47473 | 78597.723 | 0.17294 | 2168.6676 | 0.3234 | 517.4365 | 0 | 0 | 33868.6676 | 0 | 0 | 44729.0554 | 31700 | 0 | 2168.6676 | [7 empty] | 0
2020091208 | 7 | 0.48735 | 80687.128 | 0.18812 | 2359.0248 | 0.35178 | 562.855 | 0.06138 | 212.0679 | 34271.0927 | 0 | 0 | 46416.0353 | 31700 | 212.0679 | 2359.0248 | [7 empty] | 0
2020091209 | 7 | 0.5092 | 84304.6796 | 0.2035 | 2551.89 | 0.38055 | 608.872 | 0.22218 | 767.6319 | 35019.5219 | 0 | 0 | 49285.1577 | 31700 | 767.6319 | 2551.89 | [7 empty] | 0
2020091210 | 7 | 0.5345 | 88493.4235 | 0.17707 | 2220.4578 | 0.33112 | 529.7934 | 0.39057 | 1349.4193 | 35269.8772 | 0 | 0 | 53223.5463 | 31700 | 1349.4193 | 2220.4578 | [7 empty] | 0
2020091211 | 7 | 0.55578 | 92016.6041 | 0.15872 | 1990.3488 | 0.29681 | 474.8902 | 0.56342 | 1946.6161 | 35636.9649 | 0 | 0 | 56379.6392 | 31700 | 1946.6161 | 1990.3488 | [7 empty] | 0
2020091212 | 7 | 0.575 | 95198.725 | 0.16252 | 2038.0008 | 0.30391 | 486.2598 | 0.67811 | 2342.87 | 36080.8708 | 0 | 0 | 59117.8541 | 31700 | 2342.87 | 2038.0008 | [7 empty] | 0
2020091213 | 7 | 0.59273 | 98134.157 | 0.18357 | 2301.9678 | 0.34328 | 549.2414 | 0.72784 | 2514.6872 | 36516.655 | 0 | 0 | 61617.502 | 31700 | 2514.6872 | 2301.9678 | [7 empty] | 0
2020091214 | 7 | 0.60864 | 100768.2643 | 0.17461 | 2189.6094 | 0.32652 | 522.4331 | 0.72708 | 2512.0614 | 36401.6708 | 0 | 0 | 64366.5935 | 31700 | 2512.0614 | 2189.6094 | [7 empty] | 0
2020091215 | 7 | 0.62217 | 103008.3317 | 0.16546 | 2074.8684 | 0.30941 | 495.0563 | 0.66923 | 2312.1896 | 36087.058 | 0 | 0 | 66921.2737 | 31700 | 2312.1896 | 2074.8684 | [7 empty] | -7.276e-12
2020091216 | 7 | 0.63361 | 104902.3724 | 0.15896 | 1993.3584 | 0.29726 | 475.6083 | 0.6062 | 2094.421 | 35787.7794 | 0 | 0 | 69114.593 | 31700 | 2094.421 | 1993.3584 | [7 empty] | 0
2020091217 | 7 | 0.64414 | 106645.7508 | 0.15347 | 1924.5138 | 0.28699 | 459.1822 | 0.45296 | 1564.9768 | 35189.4906 | 0 | 0 | 71456.2602 | 31700 | 1564.9768 | 1924.5138 | [7 empty] | 4.7748e-12
2020091218 | 7 | 0.64839 | 107349.3936 | 0.15785 | 1979.439 | 0.29518 | 472.2872 | 0.24644 | 851.4502 | 34530.8892 | 0 | 0 | 72818.5044 | 31700 | 851.4502 | 1979.439 | [7 empty] | -9.3223e-12
2020091219 | 7 | 0.64041 | 106028.2008 | 0.14484 | 1816.2936 | 0.27085 | 433.3613 | 0.07321 | 252.9406 | 33769.2341 | 0 | 0 | 72258.9667 | 31700 | 252.9406 | 1816.2936 | [7 empty] | -1.0687e-11
2020091220 | 7 | 0.63266 | 104745.0876 | 0.13209 | 1656.4086 | 0.24701 | 395.2133 | 0.00099 | 3.4204 | 33359.8291 | 0 | 0 | 71385.2585 | 31700 | 3.4204 | 1656.4086 | [7 empty] | 0
2020091221 | 7 | 0.62641 | 103710.3188 | 0.13826 | 1733.7804 | 0.25855 | 413.6739 | 0 | 0 | 33433.7804 | 0 | 0 | 70276.5384 | 31700 | 0 | 1733.7804 | [7 empty] | 3.4106e-12
2020091222 | 7 | 0.60173 | 99624.224 | 0.15708 | 1969.7832 | 0.29374 | 469.9834 | 0 | 0 | 33669.7832 | 0 | 0 | 65954.4408 | 31700 | 0 | 1969.7832 | [7 empty] | 5.2296e-12
2020091223 | 7 | 0.57 | 94370.91 | 0.17862 | 2239.8948 | 0.33402 | 534.431 | 0 | 0 | 33939.8948 | 0 | 0 | 60431.0152 | 31700 | 0 | 2239.8948 | [7 empty] | 0
2020091224 | 7 | 0.53658 | 88837.7945 | 0.1655 | 2075.37 | 0.30949 | 495.176 | 0 | 0 | 33775.37 | 0 | 0 | 55062.4245 | 31700 | 0 | 2075.37 | [7 empty] | 0
2020091301 | 1 | 0.50523 | 83647.3945 | 0.16211 | 2032.8594 | 0.30315 | 485.0331 | 0 | 0 | 33732.8594 | 0 | 0 | 49914.5351 | 31700 | 0 | 2032.8594 | [7 empty] | 0
2020091302 | 1 | 0.48142 | 79705.3395 | 0.15298 | 1918.3692 | 0.28607 | 457.7162 | 0 | 0 | 33618.3692 | 0 | 0 | 46086.9703 | 31700 | 0 | 1918.3692 | [7 empty] | 0
2020091303 | 1 | 0.46533 | 77041.4308 | 0.14762 | 1851.1548 | 0.27605 | 441.679 | 0 | 0 | 33551.1548 | 0 | 0 | 43490.276 | 31700 | 0 | 1851.1548 | [7 empty] | -3.4106e-12
2020091304 | 1 | 0.45463 | 75269.9067 | 0.144 | 1805.76 | 0.26928 | 430.848 | 0 | 0 | 33505.76 | 0 | 0 | 41764.1467 | 31700 | 0 | 1805.76 | [7 empty] | 2.2737e-12
2020091305 | 1 | 0.44881 | 74306.33 | 0.11999 | 1504.6746 | 0.22438 | 359.0101 | 0 | 0 | 33204.6746 | 0 | 0 | 41101.6554 | 31700 | 0 | 1504.6746 | [7 empty] | 0
2020091306 | 1 | 0.45003 | 74508.3169 | 0.1254 | 1572.516 | 0.2345 | 375.1968 | 0 | 0 | 33272.516 | 0 | 0 | 41235.8009 | 31700 | 0 | 1572.516 | [7 empty] | 3.1832e-12
2020091307 | 1 | 0.45651 | 75581.1651 | 0.12492 | 1566.4968 | 0.2336 | 373.7606 | 0 | 0 | 33266.4968 | 0 | 0 | 42314.6683 | 31700 | 0 | 1566.4968 | [7 empty] | 0
2020091308 | 1 | 0.46417 | 76849.3777 | 0.10626 | 1332.5004 | 0.19871 | 317.9299 | 0.09034 | 312.1247 | 33344.6251 | 0 | 0 | 43504.7526 | 31700 | 312.1247 | 1332.5004 | [7 empty] | -2.5011e-12
2020091309 | 1 | 0.48672 | 80582.8234 | 0.09588 | 1202.3352 | 0.1793 | 286.873 | 0.36557 | 1263.0444 | 34165.3795 | 0 | 0 | 46417.4438 | 31700 | 1263.0444 | 1202.3352 | [7 empty] | -2.2737e-12
2020091310 | 1 | 0.51754 | 85685.475 | 0.07249 | 909.0246 | 0.13556 | 216.8901 | 0.55747 | 1926.0589 | 34535.0834 | 0 | 0 | 51150.3916 | 31700 | 1926.0589 | 909.0246 | [7 empty] | -1.819e-12
2020091311 | 1 | 0.54725 | 90604.3518 | 0.07754 | 972.3516 | 0.145 | 231.9997 | 0.59296 | 2048.6768 | 34721.0284 | 0 | 0 | 55883.3233 | 31700 | 2048.6768 | 972.3516 | [7 empty] | 2.7285e-12
2020091312 | 1 | 0.57689 | 95511.6391 | 0.07638 | 957.8052 | 0.14283 | 228.529 | 0.5942 | 2052.961 | 34710.7662 | 0 | 0 | 60800.8729 | 31700 | 2052.961 | 957.8052 | [7 empty] | -1.5916e-12
2020091313 | 1 | 0.60299 | 99832.8334 | 0.08264 | 1036.3056 | 0.15454 | 247.2589 | 0.57136 | 1974.0488 | 34710.3544 | 0 | 0 | 65122.479 | 31700 | 1974.0488 | 1036.3056 | [7 empty] | -3.638e-12
2020091314 | 1 | 0.62191 | 102965.2853 | 0.08445 | 1059.003 | 0.15792 | 252.6744 | 0.57037 | 1970.6284 | 34729.6314 | 0 | 0 | 68235.654 | 31700 | 1970.6284 | 1059.003 | [7 empty] | -4.0927e-12
2020091315 | 1 | 0.63687 | 105442.1078 | 0.07358 | 922.6932 | 0.13759 | 220.1514 | 0.59866 | 2068.3703 | 34691.0635 | 0 | 0 | 70751.0443 | 31700 | 2068.3703 | 922.6932 | [7 empty] | 3.7517e-12
2020091316 | 1 | 0.65093 | 107769.9236 | 0.06581 | 825.2574 | 0.12306 | 196.9035 | 0.55798 | 1927.8209 | 34453.0783 | 0 | 0 | 73316.8453 | 31700 | 1927.8209 | 825.2574 | [7 empty] | 8.1855e-12
2020091317 | 1 | 0.66596 | 110258.3355 | 0.06197 | 777.1038 | 0.11588 | 185.4142 | 0.5015 | 1732.6825 | 34209.7863 | 0 | 0 | 76048.5492 | 31700 | 1732.6825 | 777.1038 | [7 empty] | -7.3896e-12
2020091318 | 1 | 0.67487 | 111733.5018 | 0.05554 | 696.4716 | 0.10386 | 166.1757 | 0.36285 | 1253.6468 | 33650.1183 | 0 | 0 | 78083.3835 | 31700 | 1253.6468 | 696.4716 | [7 empty] | -1.0346e-11
2020091319 | 1 | 0.66971 | 110879.1967 | 0.04575 | 573.705 | 0.085553 | 136.884 | 0.0987 | 341.0085 | 32614.7135 | 0 | 0 | 78264.4832 | 31700 | 341.0085 | 573.705 | [7 empty] | -1.9327e-12
2020091320 | 1 | 0.66322 | 109804.6929 | 0.04958 | 621.7332 | 0.092715 | 148.3434 | 0.00063 | 2.1766 | 32323.9099 | 0 | 0 | 77480.783 | 31700 | 2.1766 | 621.7332 | [7 empty] | -3.638e-12
2020091321 | 1 | 0.656 | 108609.328 | 0.06358 | 797.2932 | 0.11889 | 190.2314 | 0 | 0 | 32497.2932 | 0 | 0 | 76112.0348 | 31700 | 0 | 797.2932 | [7 empty] | 0
2020091322 | 1 | 0.62473 | 103432.173 | 0.07799 | 977.9946 | 0.14584 | 233.3461 | 0 | 0 | 32677.9946 | 0 | 0 | 70754.1784 | 31700 | 0 | 977.9946 | [7 empty] | -9.0949e-12
2020091323 | 1 | 0.58533 | 96908.9908 | 0.11063 | 1387.3002 | 0.20688 | 331.005 | 0 | 0 | 33087.3002 | 0 | 0 | 63821.6906 | 31700 | 0 | 1387.3002 | [7 empty] | -2.2737e-12
2020091324 | 1 | 0.54608 | 90410.643 | 0.11054 | 1386.1716 | 0.20671 | 330.7357 | 0 | 0 | 33086.1716 | 0 | 0 | 57324.4714 | 31700 | 0 | 1386.1716 | [7 empty] | 0
2020091401 | 2 | 0.51452 | 85185.4748 | 0.09677 | 1213.4958 | 0.18096 | 289.5358 | 0 | 0 | 32913.4958 | 0 | 0 | 52271.979 | 31700 | 0 | 1213.4958 | [7 empty] | -2.9559e-12
2020091402 | 2 | 0.49268 | 81569.5788 | 0.09433 | 1182.8982 | 0.1764 | 282.2354 | 0 | 0 | 32882.8982 | 0 | 0 | 48686.6806 | 31700 | 0 | 1182.8982 | [7 empty] | 3.4106e-12
2020091403 | 2 | 0.47805 | 79147.3921 | 0.09408 | 1179.7632 | 0.17593 | 281.4874 | 0 | 0 | 32879.7632 | 0 | 0 | 46267.6289 | 31700 | 0 | 1179.7632 | [7 empty] | 0
2020091404 | 2 | 0.47276 | 78271.5639 | 0.10121 | 1269.1734 | 0.18926 | 302.8203 | 0 | 0 | 32969.1734 | 0 | 0 | 45302.3905 | 31700 | 0 | 1269.1734 | [7 empty] | 0
2020091405 | 2 | 0.47698 | 78970.2397 | 0.11089 | 1390.5606 | 0.20736 | 331.7829 | 0 | 0 | 33090.5606 | 0 | 0 | 45879.6791 | 31700 | 0 | 1390.5606 | [7 empty] | -2.9559e-12
2020091406 | 2 | 0.49877 | 82577.8575 | 0.11341 | 1422.1614 | 0.21208 | 339.3227 | 0 | 0 | 33122.1614 | 0 | 0 | 49455.6961 | 31700 | 0 | 1422.1614 | [7 empty] | -2.7285e-12
2020091407 | 2 | 0.53855 | 89163.9536 | 0.12271 | 1538.7834 | 0.22947 | 367.1483 | 0 | 0 | 33238.7834 | 0 | 0 | 55925.1702 | 31700 | 0 | 1538.7834 | [7 empty] | 0
2020091408 | 2 | 0.56814 | 94062.9628 | 0.12156 | 1524.3624 | 0.22732 | 363.7075 | 0.06134 | 211.9297 | 33436.2921 | 0 | 0 | 60626.6707 | 31700 | 211.9297 | 1524.3624 | [7 empty] | 0
2020091409 | 2 | 0.5892 | 97549.7196 | 0.12581 | 1577.6574 | 0.23526 | 376.4235 | 0.26844 | 927.4602 | 34205.1176 | 0 | 0 | 63344.602 | 31700 | 927.4602 | 1577.6574 | [7 empty] | -2.2737e-12
2020091410 | 2 | 0.6071 | 100513.2973 | 0.09974 | 1250.7396 | 0.18651 | 298.4221 | 0.47406 | 1637.8773 | 34588.6169 | 0 | 0 | 65924.6804 | 31700 | 1637.8773 | 1250.7396 | [7 empty] | 8.4128e-12
2020091411 | 2 | 0.62349 | 103226.8749 | 0.07877 | 987.7758 | 0.1473 | 235.6798 | 0.56254 | 1943.5757 | 34631.3515 | 0 | 0 | 68595.5234 | 31700 | 1943.5757 | 987.7758 | [7 empty] | -1.0459e-11
2020091412 | 2 | 0.64032 | 106013.3002 | 0.08575 | 1075.305 | 0.16035 | 256.564 | 0.63661 | 2199.4875 | 34974.7925 | 0 | 0 | 71038.5076 | 31700 | 2199.4875 | 1075.305 | [7 empty] | 0
2020091413 | 2 | 0.65738 | 108837.8049 | 0.09558 | 1198.5732 | 0.17873 | 285.9754 | 0.61327 | 2118.8479 | 35017.421 | 0 | 0 | 73820.3839 | 31700 | 2118.8479 | 1198.5732 | [7 empty] | -1.0232e-11
2020091414 | 2 | 0.6696 | 110860.9848 | 0.08988 | 1127.0952 | 0.16808 | 268.921 | 0.61621 | 2129.0056 | 34956.1007 | 0 | 0 | 75904.884 | 31700 | 2129.0056 | 1127.0952 | [7 empty] | -2.5011e-12
2020091415 | 2 | 0.67868 | 112364.2968 | 0.09109 | 1142.2686 | 0.17034 | 272.5413 | 0.56241 | 1943.1265 | 34785.3951 | 0 | 0 | 77578.9017 | 31700 | 1943.1265 | 1142.2686 | [7 empty] | -3.4106e-12
2020091416 | 2 | 0.68148 | 112827.8732 | 0.09074 | 1137.8796 | 0.16968 | 271.4941 | 0.46687 | 1613.0358 | 34450.9155 | 0 | 0 | 78376.9578 | 31700 | 1613.0358 | 1137.8796 | [7 empty] | 0
2020091417 | 2 | 0.68023 | 112620.9195 | 0.08291 | 1039.6914 | 0.15504 | 248.0667 | 0.34867 | 1204.6548 | 33944.3463 | 0 | 0 | 78676.5732 | 31700 | 1204.6548 | 1039.6914 | [7 empty] | 2.5011e-12
2020091418 | 2 | 0.67312 | 111443.7666 | 0.08398 | 1053.1092 | 0.15704 | 251.2682 | 0.22024 | 760.9292 | 33514.0384 | 0 | 0 | 77929.7282 | 31700 | 760.9292 | 1053.1092 | [7 empty] | 4.7748e-12
2020091419 | 2 | 0.65378 | 108241.7781 | 0.07965 | 998.811 | 0.14895 | 238.3128 | 0.06508 | 224.8514 | 32923.6624 | 0 | 0 | 75318.1157 | 31700 | 224.8514 | 998.811 | [7 empty] | 1.0232e-12
2020091420 | 2 | 0.642 | 106291.446 | 0.08352 | 1047.3408 | 0.15618 | 249.8918 | 0.00395 | 13.6473 | 32760.988 | 0 | 0 | 73530.4579 | 31700 | 13.6473 | 1047.3408 | [7 empty] | 0
2020091421 | 2 | 0.62768 | 103920.5838 | 0.10249 | 1285.2246 | 0.19166 | 306.6501 | 0.00275 | 9.5012 | 32994.7259 | 0 | 0 | 70925.858 | 31700 | 9.5012 | 1285.2246 | [7 empty] | 2.5011e-12
2020091422 | 2 | 0.59276 | 98139.1239 | 0.11753 | 1473.8262 | 0.21978 | 351.6498 | 0.00226 | 7.8083 | 33181.6345 | 0 | 0 | 64957.4894 | 31700 | 7.8083 | 1473.8262 | [7 empty] | 0
2020091423 | 2 | 0.55038 | 91122.5639 | 0.14201 | 1780.8054 | 0.26556 | 424.8939 | 0.00278 | 9.6049 | 33490.4103 | 0 | 0 | 57632.1536 | 31700 | 9.6049 | 1780.8054 | [7 empty] | 3.1832e-12
2020091424 | 2 | 0.50932 | 84324.5472 | 0.16079 | 2016.3066 | 0.30068 | 481.0837 | 0.00267 | 9.2248 | 33725.5315 | 0 | 0 | 50599.0157 | 31700 | 9.2248 | 2016.3066 | [7 empty] | 2.2737e-12
2020091501 | 3 | 0.47665 | 78915.604 | 0.17938 | 2249.4252 | 0.33544 | 536.705 | 0 | 0 | 33949.4252 | 0 | 0 | 44966.1788 | 31700 | 0 | 2249.4252 | [7 empty] | 0
2020091502 | 3 | 0.4559 | 75480.1717 | 0.17665 | 2215.191 | 0.33034 | 528.5368 | 0 | 0 | 33915.191 | 0 | 0 | 41564.9807 | 31700 | 0 | 2215.191 | [7 empty] | 0
2020091503 | 3 | 0.44164 | 73119.2433 | 0.1707 | 2140.578 | 0.31921 | 510.7344 | 0 | 0 | 33840.578 | 0 | 0 | 39278.6653 | 31700 | 0 | 2140.578 | [7 empty] | 0
2020091504 | 3 | 0.43507 | 72031.4944 | 0.17089 | 2142.9606 | 0.31956 | 511.3029 | 0 | 0 | 33842.9606 | 0 | 0 | 38188.5338 | 31700 | 0 | 2142.9606 | [7 empty] | 0
2020091505 | 3 | 0.43772 | 72470.2364 | 0.19158 | 2402.4132 | 0.35825 | 573.2074 | 0 | 0 | 34102.4132 | 0 | 0 | 38367.8232 | 31700 | 0 | 2402.4132 | [7 empty] | 0
2020091506 | 3 | 0.45705 | 75670.5691 | 0.20481 | 2568.3174 | 0.38299 | 612.7915 | 0 | 0 | 34268.3174 | 0 | 0 | 41402.2517 | 31700 | 0 | 2568.3174 | [7 empty] | 0
2020091507 | 3 | 0.49321 | 81657.3272 | 0.20555 | 2577.597 | 0.38438 | 615.0056 | 0 | 0 | 34277.597 | 0 | 0 | 47379.7302 | 31700 | 0 | 2577.597 | [7 empty] | 0
2020091508 | 3 | 0.51969 | 86041.4355 | 0.19447 | 2438.6538 | 0.36366 | 581.8542 | 0.08142 | 281.3061 | 34419.9599 | 0 | 0 | 51621.4756 | 31700 | 281.3061 | 2438.6538 | [7 empty] | 0
2020091509 | 3 | 0.53413 | 88432.1652 | 0.16552 | 2075.6208 | 0.30952 | 495.2358 | 0.34825 | 1203.2038 | 34978.8245 | 0 | 0 | 53453.3406 | 31700 | 1203.2038 | 2075.6208 | [7 empty] | 0
2020091510 | 3 | 0.54215 | 89759.9805 | 0.10013 | 1255.6302 | 0.18724 | 299.589 | 0.60521 | 2091.0006 | 35046.6307 | 0 | 0 | 54713.3497 | 31700 | 2091.0006 | 1255.6302 | [7 empty] | -3.638e-12
2020091511 | 3 | 0.55074 | 91182.1666 | 0.05591 | 701.1114 | 0.10455 | 167.2827 | 0.77322 | 2671.4751 | 35072.5865 | 0 | 0 | 56109.5801 | 31700 | 2671.4751 | 701.1114 | [7 empty] | -2.5011e-12
2020091512 | 3 | 0.55955 | 92640.7766 | 0.05169 | 648.1926 | 0.09666 | 154.6565 | 0.86271 | 2980.6631 | 35328.8556 | 0 | 0 | 57311.921 | 31700 | 2980.6631 | 648.1926 | [7 empty] | -2.3874e-12
2020091513 | 3 | 0.56886 | 94182.1682 | 0.03971 | 497.9634 | 0.074258 | 118.8123 | 0.8969 | 3098.7895 | 35296.7529 | 0 | 0 | 58885.4153 | 31700 | 3098.7895 | 497.9634 | [7 empty] | -8.5265e-13
2020091514 | 3 | 0.57819 | 95726.871 | 0.02596 | 325.5384 | 0.048545 | 77.6723 | 0.82137 | 2837.8334 | 34863.3717 | 0 | 0 | 60863.4992 | 31700 | 2837.8334 | 325.5384 | [7 empty] | -1.9327e-12
2020091515 | 3 | 0.58632 | 97072.8982 | 0.02282 | 286.1628 | 0.042673 | 68.2774 | 0.75902 | 2622.4141 | 34608.5769 | 0 | 0 | 62464.3213 | 31700 | 2622.4141 | 286.1628 | [7 empty] | 0
2020091516 | 3 | 0.59468 | 98457.0048 | 0.01913 | 239.8902 | 0.035773 | 57.237 | 0.65463 | 2261.7467 | 34201.6369 | 0 | 0 | 64255.368 | 31700 | 2261.7467 | 239.8902 | [7 empty] | 2.5295e-12
2020091517 | 3 | 0.60243 | 99740.1181 | 0.0225 | 282.15 | 0.042075 | 67.32 | 0.50786 | 1754.6563 | 33736.8063 | 0 | 0 | 66003.3118 | 31700 | 1754.6563 | 282.15 | [7 empty] | -3.2969e-12
2020091518 | 3 | 0.6064 | 100397.4032 | 0.02717 | 340.7118 | 0.050808 | 81.2926 | 0.30392 | 1050.0436 | 33090.7554 | 0 | 0 | 67306.6478 | 31700 | 1050.0436 | 340.7118 | [7 empty] | 9.1518e-12
2020091519 | 3 | 0.60041 | 99405.6808 | 0.03158 | 396.0132 | 0.059055 | 94.4874 | 0.07589 | 262.2 | 32358.2131 | 0 | 0 | 67047.4677 | 31700 | 262.2 | 396.0132 | [7 empty] | -4.0359e-12
2020091520 | 3 | 0.59905 | 99180.5151 | 0.04243 | 532.0722 | 0.079344 | 126.9506 | 0.00023 | 0.79465 | 32232.8668 | 0 | 0 | 66947.6483 | 31700 | 0.79465 | 532.0722 | [7 empty] | -8.8676e-12
2020091521 | 3 | 0.59297 | 98173.8921 | 0.07301 | 915.5454 | 0.13653 | 218.4459 | 0 | 0 | 32615.5454 | 0 | 0 | 65558.3467 | 31700 | 0 | 915.5454 | [7 empty] | 2.6148e-12
2020091522 | 3 | 0.56247 | 93124.2206 | 0.10674 | 1338.5196 | 0.1996 | 319.3661 | 0 | 0 | 33038.5196 | 0 | 0 | 60085.701 | 31700 | 0 | 1338.5196 | [7 empty] | 0
2020091523 | 3 | 0.52443 | 86826.2041 | 0.14669 | 1839.4926 | 0.27431 | 438.8965 | 0 | 0 | 33539.4926 | 0 | 0 | 53286.7115 | 31700 | 0 | 1839.4926 | [7 empty] | -2.0464e-12
2020091524 | 3 | 0.48898 | 80956.9957 | 0.18215 | 2284.161 | 0.34062 | 544.9928 | 0 | 0 | 33984.161 | 0 | 0 | 46972.8347 | 31700 | 0 | 2284.161 | [7 empty] | 0
2020091601 | 4 | 0.46241 | 76557.9868 | 0.22309 | 2797.5486 | 0.41718 | 667.4853 | 0 | 0 | 34497.5486 | 0 | 0 | 42060.4382 | 31700 | 0 | 2797.5486 | [7 empty] | 0
2020091602 | 4 | 0.44482 | 73645.7337 | 0.25122 | 3150.2988 | 0.46978 | 751.6502 | 0 | 0 | 34850.2988 | 0 | 0 | 38795.4349 | 31700 | 0 | 3150.2988 | [7 empty] | 0
2020091603 | 4 | 0.43341 | 71756.6598 | 0.27188 | 3409.3752 | 0.50842 | 813.465 | 0 | 0 | 35109.3752 | 0 | 0 | 36647.2846 | 31700 | 0 | 3409.3752 | [7 empty] | 0
2020091604 | 4 | 0.42668 | 70642.4208 | 0.27733 | 3477.7182 | 0.51861 | 829.7714 | 0.00206 | 7.1173 | 35184.8355 | 0 | 0 | 35457.5853 | 31700 | 7.1173 | 3477.7182 | [7 empty] | 0
2020091605 | 4 | 0.4323 | 71572.8849 | 0.26247 | 3291.3738 | 0.49082 | 785.3102 | 0.00158 | 5.4589 | 34996.8327 | 0 | 0 | 36576.0522 | 31700 | 5.4589 | 3291.3738 | [7 empty] | 0
2020091606 | 4 | 0.45351 | 75084.4761 | 0.23391 | 2933.2314 | 0.43741 | 699.8587 | 0.00215 | 7.4283 | 34640.6597 | 0 | 0 | 40443.8165 | 31700 | 7.4283 | 2933.2314 | [7 empty] | 0
2020091607 | 4 | 0.48997 | 81120.9031 | 0.22159 | 2778.7386 | 0.41437 | 662.9973 | 0.00297 | 10.2614 | 34488.9999 | 0 | 0 | 46631.9032 | 31700 | 10.2614 | 2778.7386 | [7 empty] | 0
2020091608 | 4 | 0.51885 | 85902.3626 | 0.19271 | 2416.5834 | 0.36037 | 576.5883 | 0.06712 | 231.8996 | 34348.483 | 0 | 0 | 51553.8796 | 31700 | 231.8996 | 2416.5834 | [7 empty] | 0
2020091609 | 4 | 0.53557 | 88670.5759 | 0.17897 | 2244.2838 | 0.33467 | 535.4782 | 0.27049 | 934.543 | 34878.8268 | 0 | 0 | 53791.7492 | 31700 | 934.543 | 2244.2838 | [7 empty] | 0
2020091610 | 4 | 0.5459 | 90380.8417 | 0.12259 | 1537.2786 | 0.22924 | 366.7893 | 0.4677 | 1615.9035 | 34853.1821 | 0 | 0 | 55527.6596 | 31700 | 1615.9035 | 1537.2786 | [7 empty] | -2.0464e-12
2020091611 | 4 | 0.55723 | 92256.6705 | 0.0594 | 744.876 | 0.11108 | 177.7248 | 0.62699 | 2166.2505 | 34611.1264 | 0 | 0 | 57645.544 | 31700 | 2166.2505 | 744.876 | [7 empty] | -3.8654e-12
2020091612 | 4 | 0.56782 | 94009.9827 | 0.05127 | 642.9258 | 0.095875 | 153.3998 | 0.71664 | 2475.9912 | 34818.917 | 0 | 0 | 59191.0657 | 31700 | 2475.9912 | 642.9258 | [7 empty] | 0
2020091613 | 4 | 0.58049 | 96107.6659 | 0.04958 | 621.7332 | 0.092715 | 148.3434 | 0.6477 | 2237.8035 | 34559.5367 | 0 | 0 | 61548.1292 | 31700 | 2237.8035 | 621.7332 | [7 empty] | -3.0695e-12
2020091614 | 4 | 0.59393 | 98332.8326 | 0.04982 | 624.7428 | 0.093163 | 149.0614 | 0.59255 | 2047.2603 | 34372.003 | 0 | 0 | 63960.8295 | 31700 | 2047.2603 | 624.7428 | [7 empty] | 0
2020091615 | 4 | 0.60653 | 100418.9264 | 0.05256 | 659.1024 | 0.098287 | 157.2595 | 0.55465 | 1916.3157 | 34275.4181 | 0 | 0 | 66143.5082 | 31700 | 1916.3157 | 659.1024 | [7 empty] | -2.2737e-12
2020091616 | 4 | 0.61532 | 101874.2252 | 0.05979 | 749.7666 | 0.11181 | 178.8917 | 0.49896 | 1723.9068 | 34173.6734 | 0 | 0 | 67700.5518 | 31700 | 1723.9068 | 749.7666 | [7 empty] | 0
2020091617 | 4 | 0.62611 | 103660.6499 | 0.07313 | 917.0502 | 0.13675 | 218.805 | 0.38073 | 1315.4222 | 33932.4723 | 0 | 0 | 69728.1776 | 31700 | 1315.4222 | 917.0502 | [7 empty] | -3.7517e-12
2020091618 | 4 | 0.63353 | 104889.1274 | 0.07134 | 894.6036 | 0.13341 | 213.4493 | 0.19345 | 668.3698 | 33262.9734 | 0 | 0 | 71626.154 | 31700 | 668.3698 | 894.6036 | [7 empty] | 0
2020091619 | 4 | 0.62766 | 103917.2726 | 0.06808 | 853.7232 | 0.12731 | 203.6954 | 0.04608 | 159.2064 | 32712.9296 | 0 | 0 | 71204.343 | 31700 | 159.2064 | 853.7232 | [7 empty] | 3.0695e-12
2020091620 | 4 | 0.62744 | 103880.8487 | 0.08203 | 1028.6562 | 0.1534 | 245.4338 | 0.00368 | 12.7144 | 32741.3706 | 0 | 0 | 71139.4781 | 31700 | 12.7144 | 1028.6562 | [7 empty] | 9.0949e-12
2020091621 | 4 | 0.62128 | 102860.9806 | 0.09812 | 1230.4248 | 0.18348 | 293.575 | 0.00317 | 10.9524 | 32941.3772 | 0 | 0 | 69919.6035 | 31700 | 10.9524 | 1230.4248 | [7 empty] | 0
2020091622 | 4 | 0.59038 | 97745.0839 | 0.0982 | 1231.428 | 0.18363 | 293.8144 | 0.00311 | 10.745 | 32942.173 | 0 | 0 | 64802.9109 | 31700 | 10.745 | 1231.428 | [7 empty] | -2.2737e-12
2020091623 | 4 | 0.5519 | 91374.2197 | 0.1113 | 1395.702 | 0.20813 | 333.0096 | 0.00256 | 8.8448 | 33104.5468 | 0 | 0 | 58269.6729 | 31700 | 8.8448 | 1395.702 | [7 empty] | -3.638e-12
2020091624 | 4 | 0.51433 | 85154.0178 | 0.11356 | 1424.0424 | 0.21236 | 339.7715 | 0.00313 | 10.8141 | 33134.8565 | 0 | 0 | 52019.1612 | 31700 | 10.8141 | 1424.0424 | [7 empty] | -2.9559e-12
2020091701 | 5 | 0.4842 | 80165.6046 | 0.11942 | 1497.5268 | 0.22332 | 357.3046 | 0.00225 | 7.7737 | 33205.3005 | 0 | 0 | 46960.3041 | 31700 | 7.7737 | 1497.5268 | [7 empty] | 0
2020091702 | 5 | 0.46411 | 76839.4439 | 0.11589 | 1453.2606 | 0.21671 | 346.7429 | 0.00218 | 7.5319 | 33160.7925 | 0 | 0 | 43678.6514 | 31700 | 7.5319 | 1453.2606 | [7 empty] | 3.1832e-12
2020091703 | 5 | 0.45297 | 74995.0721 | 0.10879 | 1364.2266 | 0.20344 | 325.4997 | 0.00222 | 7.6701 | 33071.8967 | 0 | 0 | 41923.1754 | 31700 | 7.6701 | 1364.2266 | [7 empty] | -2.5011e-12
2020091704 | 5 | 0.44681 | 73975.204 | 0.10297 | 1291.2438 | 0.19255 | 308.0862 | 0.00222 | 7.6701 | 32998.9139 | 0 | 0 | 40976.2901 | 31700 | 7.6701 | 1291.2438 | [7 empty] | 0
2020091705 | 5 | 0.45015 | 74528.1845 | 0.10742 | 1347.0468 | 0.20088 | 321.4006 | 0.00223 | 7.7047 | 33054.7515 | 0 | 0 | 41473.433 | 31700 | 7.7047 | 1347.0468 | [7 empty] | 3.4106e-12
2020091706 | 5 | 0.47111 | 77998.3849 | 0.13829 | 1734.1566 | 0.2586 | 413.7637 | 0.00174 | 6.0117 | 33440.1683 | 0 | 0 | 44558.2166 | 31700 | 6.0117 | 1734.1566 | [7 empty] | -2.5011e-12
2020091707 | 5 | 0.50995 | 84428.8519 | 0.14604 | 1831.3416 | 0.27309 | 436.9517 | 0.00282 | 9.7431 | 33541.0847 | 0 | 0 | 50887.7672 | 31700 | 9.7431 | 1831.3416 | [7 empty] | 0
2020091708 | 5 | 0.5405 | 89486.8015 | 0.14204 | 1781.1816 | 0.26561 | 424.9837 | 0.03178 | 109.7999 | 33590.9815 | 0 | 0 | 55895.82 | 31700 | 109.7999 | 1781.1816 | [7 empty] | 1.819e-12
2020091709 | 5 | 0.56025 | 92756.6708 | 0.15916 | 1995.8664 | 0.29763 | 476.2067 | 0.09849 | 340.2829 | 34036.1493 | 0 | 0 | 58720.5214 | 31700 | 340.2829 | 1995.8664 | [7 empty] | 0
2020091710 | 5 | 0.57407 | 95044.7514 | 0.1657 | 2077.878 | 0.30986 | 495.7744 | 0.16193 | 559.4681 | 34337.3461 | 0 | 0 | 60707.4053 | 31700 | 559.4681 | 2077.878 | [7 empty] | 0
2020091711 | 5 | 0.58768 | 97298.0638 | 0.2184 | 2738.736 | 0.40841 | 653.4528 | 0.22046 | 761.6893 | 35200.4253 | 0 | 0 | 62097.6385 | 31700 | 761.6893 | 2738.736 | [7 empty] | 0
2020091712 | 5 | 0.60033 | 99392.4358 | 0.20811 | 2609.6994 | 0.38917 | 622.6651 | 0.25903 | 894.9486 | 35204.6481 | 0 | 0 | 64187.7877 | 31700 | 894.9486 | 2609.6994 | [7 empty] | 3.638e-12
2020091713 | 5 | 0.60937 | 100889.1253 | 0.17047 | 2137.6938 | 0.31878 | 510.0462 | 0.3012 | 1040.646 | 34878.3398 | 0 | 0 | 66010.7855 | 31700 | 1040.646 | 2137.6938 | [7 empty] | 0
2020091714 | 5 | 0.61894 | 102473.5632 | 0.14999 | 1880.8746 | 0.28048 | 448.7701 | 0.29317 | 1012.9023 | 34593.7769 | 0 | 0 | 67879.7863 | 31700 | 1012.9023 | 1880.8746 | [7 empty] | 0
2020091715 | 5 | 0.62451 | 103395.7491 | 0.13565 | 1701.051 | 0.25367 | 405.8648 | 0.23132 | 799.2106 | 34200.2616 | 0 | 0 | 69195.4875 | 31700 | 799.2106 | 1701.051 | [7 empty] | -1.819e-12
2020091716 | 5 | 0.62417 | 103339.4577 | 0.13031 | 1634.0874 | 0.24368 | 389.8875 | 0.16622 | 574.2901 | 33908.3775 | 0 | 0 | 69431.0802 | 31700 | 574.2901 | 1634.0874 | [7 empty] | 2.0464e-12
2020091717 | 5 | 0.62519 | 103508.332 | 0.13756 | 1725.0024 | 0.25724 | 411.5795 | 0.09233 | 319.0001 | 33744.0025 | 0 | 0 | 69764.3294 | 31700 | 319.0001 | 1725.0024 | [7 empty] | 5.0022e-12
2020091718 | 5 | 0.62359 | 103243.4312 | 0.15101 | 1893.6654 | 0.28239 | 451.8219 | 0.04475 | 154.6112 | 33748.2766 | 0 | 0 | 69495.1545 | 31700 | 154.6112 | 1893.6654 | [7 empty] | 0
2020091719 | 5 | 0.61715 | 102177.2054 | 0.18462 | 2315.1348 | 0.34524 | 552.383 | 0.00778 | 26.8799 | 34042.0147 | 0 | 0 | 68135.1907 | 31700 | 26.8799 | 2315.1348 | [7 empty] | 0
2020091720 | 5 | 0.61589 | 101968.5961 | 0.19155 | 2402.037 | 0.3582 | 573.1176 | 0 | 0 | 34102.037 | 0 | 0 | 67866.5591 | 31700 | 0 | 2402.037 | [7 empty] | 0
2020091721 | 5 | 0.61055 | 101084.4897 | 0.21469 | 2692.2126 | 0.40147 | 642.3525 | 0 | 0 | 34392.2126 | 0 | 0 | 66692.2771 | 31700 | 0 | 2692.2126 | [7 empty] | 0
2020091722 | 5 | 0.58329 | 96571.2423 | 0.22315 | 2798.301 | 0.41729 | 667.6648 | 0 | 0 | 34498.301 | 0 | 0 | 62072.9413 | 31700 | 0 | 2798.301 | [7 empty] | 0
2020091723 | 5 | 0.54714 | 90586.1398 | 0.23039 | 2889.0906 | 0.43083 | 689.3269 | 0 | 0 | 34589.0906 | 0 | 0 | 55997.0492 | 31700 | 0 | 2889.0906 | [7 empty] | 0
2020091724 | 5 | 0.51365 | 85041.435 | 0.23289 | 2920.4406 | 0.4355 | 696.8069 | 0 | 0 | 34620.4406 | 0 | 0 | 50420.9944 | 31700 | 0 | 2920.4406 | [7 empty] | 0
2020091801 | 6 | 0.48361 | 80067.9224 | 0.21587 | 2707.0098 | 0.40368 | 645.883 | 0 | 0 | 34407.0098 | 0 | 0 | 45660.9126 | 31700 | 0 | 2707.0098 | [7 empty] | 0
2020091802 | 6 | 0.4643 | 76870.9009 | 0.20283 | 2543.4882 | 0.37929 | 606.8674 | 0 | 0 | 34243.4882 | 0 | 0 | 42627.4127 | 31700 | 0 | 2543.4882 | [7 empty] | 0
2020091803 | 6 | 0.45212 | 74854.3436 | 0.18651 | 2338.8354 | 0.34877 | 558.0379 | 0 | 0 | 34038.8354 | 0 | 0 | 40815.5082 | 31700 | 0 | 2338.8354 | [7 empty] | -3.638e-12
2020091804 | 6 | 0.4446 | 73609.3098 | 0.20119 | 2522.9226 | 0.37623 | 601.9605 | 0 | 0 | 34222.9226 | 0 | 0 | 39386.3872 | 31700 | 0 | 2522.9226 | [7 empty] | 0
2020091805 | 6 | 0.4485 | 74255.0055 | 0.20969 | 2629.5126 | 0.39212 | 627.3925 | 0 | 0 | 34329.5126 | 0 | 0 | 39925.4929 | 31700 | 0 | 2629.5126 | [7 empty] | 0
2020091806 | 6 | 0.46723 | 77356.0005 | 0.22978 | 2881.4412 | 0.42969 | 687.5018 | 0 | 0 | 34581.4412 | 0 | 0 | 42774.5593 | 31700 | 0 | 2881.4412 | [7 empty] | 0
2020091807 | 6 | 0.50311 | 83296.4009 | 0.24089 | 3020.7606 | 0.45046 | 720.7429 | 0 | 0 | 34720.7606 | 0 | 0 | 48575.6403 | 31700 | 0 | 3020.7606 | [7 empty] | 0
2020091808 | 6 | 0.53056 | 87841.1053 | 0.25235 | 3164.469 | 0.47189 | 755.0312 | 0.0282 | 97.431 | 34961.9 | 0 | 0 | 52879.2053 | 31700 | 97.431 | 3164.469 | [7 empty] | 0
2020091809 | 6 | 0.54922 | 90930.5109 | 0.22461 | 2816.6094 | 0.42002 | 672.0331 | 0.11737 | 405.5134 | 34922.1228 | 0 | 0 | 56008.3881 | 31700 | 405.5134 | 2816.6094 | [7 empty] | 0
2020091810 | 6 | 0.56255 | 93137.4656 | 0.18801 | 2357.6454 | 0.35158 | 562.5259 | 0.21344 | 737.4352 | 34795.0806 | 0 | 0 | 58342.385 | 31700 | 737.4352 | 2357.6454 | [7 empty] | 0
2020091811 | 6 | 0.57035 | 94428.8571 | 0.21454 | 2690.3316 | 0.40119 | 641.9037 | 0.36381 | 1256.9636 | 35647.2951 | 0 | 0 | 58781.5619 | 31700 | 1256.9636 | 2690.3316 | [7 empty] | 0
2020091812 | 6 | 0.57788 | 95675.5464 | 0.24879 | 3119.8266 | 0.46524 | 744.3797 | 0.50032 | 1728.6056 | 36548.4322 | 0 | 0 | 59127.1142 | 31700 | 1728.6056 | 3119.8266 | [7 empty] | 0
2020091813 | 6 | 0.58297 | 96518.2621 | 0.25099 | 3147.4146 | 0.46935 | 750.9621 | 0.53123 | 1835.3996 | 36682.8142 | 0 | 0 | 59835.4479 | 31700 | 1835.3996 | 3147.4146 | [7 empty] | -4.0927e-12
2020091814 | 6 | 0.58501 | 96856.0106 | 0.25557 | 3204.8478 | 0.47792 | 764.6654 | 0.55921 | 1932.0705 | 36836.9183 | 0 | 0 | 60019.0923 | 31700 | 1932.0705 | 3204.8478 | [7 empty] | 0
2020091815 | 6 | 0.58339 | 96587.7986 | 0.26167 | 3281.3418 | 0.48932 | 782.9166 | 0.55784 | 1927.3372 | 36908.679 | 0 | 0 | 59679.1196 | 31700 | 1927.3372 | 3281.3418 | [7 empty] | 3.638e-12
2020091816 | 6 | 0.58187 | 96336.1428 | 0.25883 | 3245.7282 | 0.48401 | 774.4194 | 0.52621 | 1818.0555 | 36763.7838 | 0 | 0 | 59572.3591 | 31700 | 1818.0555 | 3245.7282 | [7 empty] | 0
2020091817 | 6 | 0.57997 | 96021.5731 | 0.24411 | 3061.1394 | 0.45649 | 730.3771 | 0.42302 | 1461.5341 | 36222.6735 | 0 | 0 | 59798.8996 | 31700 | 1461.5341 | 3061.1394 | [7 empty] | 0
2020091818 | 6 | 0.5771 | 95546.4073 | 0.21262 | 2666.2548 | 0.3976 | 636.159 | 0.28001 | 967.4345 | 35333.6894 | 0 | 0 | 60212.7179 | 31700 | 967.4345 | 2666.2548 | [7 empty] | 0
2020091819 | 6 | 0.56644 | 93781.5057 | 0.19499 | 2445.1746 | 0.36463 | 583.4101 | 0.06098 | 210.6859 | 34355.8605 | 0 | 0 | 59425.6452 | 31700 | 210.6859 | 2445.1746 | [7 empty] | 0
2020091820 | 6 | 0.56277 | 93173.8895 | 0.19092 | 2394.1368 | 0.35702 | 571.2326 | 0 | 0 | 34094.1368 | 0 | 0 | 59079.7527 | 31700 | 0 | 2394.1368 | [7 empty] | 0
2020091821 | 6 | 0.55708 | 92231.836 | 0.24273 | 3043.8342 | 0.45391 | 726.2482 | 0 | 0 | 34743.8342 | 0 | 0 | 57488.0018 | 31700 | 0 | 3043.8342 | [7 empty] | 0
2020091822 | 6 | 0.5333 | 88294.7479 | 0.28034 | 3515.4636 | 0.52424 | 838.7773 | 0 | 0 | 35215.4636 | 0 | 0 | 53079.2843 | 31700 | 0 | 3515.4636 | [7 empty] | 0
2020091823 | 6 | 0.50448 | 83523.2222 | 0.27975 | 3508.065 | 0.52313 | 837.012 | 0 | 0 | 35208.065 | 0 | 0 | 48315.1572 | 31700 | 0 | 3508.065 | [7 empty] | 0
2020091824 | 6 | 0.47091 | 77965.2723 | 0.29048 | 3642.6192 | 0.5432 | 869.1162 | 0 | 0 | 35342.6192 | 0 | 0 | 42622.6531 | 31700 | 0 | 3642.6192 | [7 empty] | 0
2020091901 | 7 | 0.44555 | 73766.5946 | 0.26671 | 3344.5434 | 0.49875 | 797.9963 | 0 | 0 | 35044.5434 | 0 | 0 | 38722.0512 | 31700 | 0 | 3344.5434 | [7 empty] | 0
2020091902 | 7 | 0.42718 | 70725.2023 | 0.24006 | 3010.3524 | 0.44891 | 718.2595 | 0 | 0 | 34710.3524 | 0 | 0 | 36014.8499 | 31700 | 0 | 3010.3524 | [7 empty] | 3.638e-12
2020091903 | 7 | 0.41536 | 68768.2477 | 0.21913 | 2747.8902 | 0.40977 | 655.637 | 0 | 0 | 34447.8902 | 0 | 0 | 34320.3575 | 31700 | 0 | 2747.8902 | [7 empty] | 0
2020091904 | 7 | 0.40911 | 67733.4789 | 0.2084 | 2613.336 | 0.38971 | 623.5328 | 0 | 0 | 34313.336 | 0 | 0 | 33420.1429 | 31700 | 0 | 2613.336 | [7 empty] | 0
2020091905 | 7 | 0.40918 | 67745.0683 | 0.21831 | 2737.6074 | 0.40824 | 653.1835 | 0 | 0 | 34437.6074 | 0 | 0 | 33307.4609 | 31700 | 0 | 2737.6074 | [7 empty] | 0
2020091906 | 7 | 0.41632 | 68927.1882 | 0.22724 | 2849.5896 | 0.42494 | 679.9021 | 0 | 0 | 34549.5896 | 0 | 0 | 34377.5986 | 31700 | 0 | 2849.5896 | [7 empty] | 0
2020091907 | 7 | 0.43147 | 71435.4676 | 0.22553 | 2828.1462 | 0.42174 | 674.7858 | 0 | 0 | 34528.1462 | 0 | 0 | 36907.3214 | 31700 | 0 | 2828.1462 | [7 empty] | 0
2020091908 | 7 | 0.44546 | 73751.694 | 0.19496 | 2444.7984 | 0.36458 | 583.3203 | 0.0941 | 325.1155 | 34469.9139 | 0 | 0 | 39281.7801 | 31700 | 325.1155 | 2444.7984 | [7 empty] | 0
2020091909 | 7 | 0.46352 | 76741.7618 | 0.17475 | 2191.365 | 0.32678 | 522.852 | 0.36907 | 1275.1369 | 35166.5019 | 0 | 0 | 41575.2599 | 31700 | 1275.1369 | 2191.365 | [7 empty] | 0
2020091910 | 7 | 0.47651 | 78892.4251 | 0.11159 | 1399.3386 | 0.20867 | 333.8773 | 0.64455 | 2226.9202 | 35326.2588 | 0 | 0 | 43566.1663 | 31700 | 2226.9202 | 1399.3386 | [7 empty] | 0
2020091911 | 7 | 0.48155 | 79726.8626 | 0.08874 | 1112.7996 | 0.16594 | 265.5101 | 0.83759 | 2893.8734 | 35706.673 | 0 | 0 | 44020.1896 | 31700 | 2893.8734 | 1112.7996 | [7 empty] | -2.0464e-12
2020091912 | 7 | 0.48229 | 79849.3793 | 0.06813 | 854.3502 | 0.1274 | 203.845 | 0.86439 | 2986.4675 | 35540.8176 | 0 | 0 | 44308.5616 | 31700 | 2986.4675 | 854.3502 | [7 empty] | -2.8422e-12
2020091913 | 7 | 0.48239 | 79865.9356 | 0.03803 | 476.8962 | 0.071116 | 113.7858 | 0.86696 | 2995.3468 | 35172.243 | 0 | 0 | 44693.6926 | 31700 | 2995.3468 | 476.8962 | [7 empty] | 2.3874e-12
2020091914 | 7 | 0.48061 | 79571.2334 | 0.02411 | 302.3394 | 0.045086 | 72.1371 | 0.87263 | 3014.9367 | 35017.2761 | 0 | 0 | 44553.9574 | 31700 | 3014.9367 | 302.3394 | [7 empty] | 0
2020091915 | 7 | 0.48012 | 79490.1076 | 0.01932 | 242.2728 | 0.036128 | 57.8054 | 0.77067 | 2662.6648 | 34604.9376 | 0 | 0 | 44885.1699 | 31700 | 2662.6648 | 242.2728 | [7 empty] | 0
2020091916 | 7 | 0.48312 | 79986.7966 | 0.01492 | 187.0968 | 0.0279 | 44.6406 | 0.68042 | 2350.8511 | 34237.9479 | 0 | 0 | 45748.8487 | 31700 | 2350.8511 | 187.0968 | [7 empty] | -6.537e-13
2020091917 | 7 | 0.48927 | 81005.009 | 0.01806 | 226.4724 | 0.033772 | 54.0355 | 0.54904 | 1896.9332 | 33823.4056 | 0 | 0 | 47181.6034 | 31700 | 1896.9332 | 226.4724 | [7 empty] | -1.7053e-12
2020091918 | 7 | 0.49945 | 82690.4404 | 0.01922 | 241.0188 | 0.035941 | 57.5062 | 0.2666 | 921.103 | 32862.1218 | 0 | 0 | 49828.3186 | 31700 | 921.103 | 241.0188 | [7 empty] | 7.3896e-13
2020091919 | 7 | 0.50264 | 83218.5863 | 0.02319 | 290.8026 | 0.043365 | 69.3845 | 0.05806 | 200.5973 | 32191.3999 | 0 | 0 | 51027.1864 | 31700 | 200.5973 | 290.8026 | [7 empty] | 3.979e-12
2020091920 | 7 | 0.50963 | 84375.8717 | 0.02644 | 331.5576 | 0.049443 | 79.1085 | 0 | 0 | 32031.5576 | 0 | 0 | 52344.3141 | 31700 | 0 | 331.5576 | [7 empty] | 0
2020091921 | 7 | 0.51167 | 84713.6202 | 0.04763 | 597.2802 | 0.089068 | 142.509 | 0 | 0 | 32297.2802 | 0 | 0 | 52416.34 | 31700 | 0 | 597.2802 | [7 empty] | 1.0232e-12
2020091922 | 7 | 0.49461 | 81889.1154 | 0.08722 | 1093.7388 | 0.1631 | 260.9622 | 0 | 0 | 32793.7388 | 0 | 0 | 49095.3766 | 31700 | 0 | 1093.7388 | [7 empty] | 0
2020091923 | 7 | 0.4725 | 78228.5175 | 0.11067 | 1387.8018 | 0.20695 | 331.1246 | 0 | 0 | 33087.8018 | 0 | 0 | 45140.7157 | 31700 | 0 | 1387.8018 | [7 empty] | 0
2020091924 | 7 | 0.44741 | 74074.5418 | 0.1465 | 1837.11 | 0.27396 | 438.328 | 0 | 0 | 33537.11 | 0 | 0 | 40537.4318 | 31700 | 0 | 1837.11 | [7 empty] | 0
2020092001 | 1 | 0.42687 | 70673.8778 | 0.18408 | 2308.3632 | 0.34423 | 550.7674 | 0 | 0 | 34008.3632 | 0 | 0 | 36665.5146 | 31700 | 0 | 2308.3632 | [7 empty] | 0
2020092002 | 1 | 0.4131 | 68394.0753 | 0.19642 | 2463.1068 | 0.36731 | 587.6886 | 0 | 0 | 34163.1068 | 0 | 0 | 34230.9685 | 31700 | 0 | 2463.1068 | [7 empty] | 0
2020092003 | 1 | 0.40387 | 66865.9288 | 0.20043 | 2513.3922 | 0.3748 | 599.6866 | 0 | 0 | 34213.3922 | 0 | 0 | 32652.5366 | 31700 | 0 | 2513.3922 | [7 empty] | 0
2020092004 | 1 | 0.39985 | 66200.3656 | 0.18334 | 2299.0836 | 0.34285 | 548.5533 | 0 | 0 | 33999.0836 | 0 | 0 | 32201.282 | 31700 | 0 | 2299.0836 | [7 empty] | 0
2020092005 | 1 | 0.40089 | 66372.5511 | 0.16086 | 2017.1844 | 0.30081 | 481.2931 | 0 | 0 | 33717.1844 | 0 | 0 | 32655.3667 | 31700 | 0 | 2017.1844 | [7 empty] | -1.819e-12
2020092006 | 1 | 0.40641 | 67286.4588 | 0.15428 | 1934.6712 | 0.2885 | 461.6058 | 0 | 0 | 33634.6712 | 0 | 0 | 33651.7876 | 31700 | 0 | 1934.6712 | [7 empty] | -2.9559e-12
2020092007 | 1 | 0.41818 | 69235.1353 | 0.15095 | 1892.913 | 0.28228 | 451.6424 | 0 | 0 | 33592.913 | 0 | 0 | 35642.2223 | 31700 | 0 | 1892.913 | [7 empty] | 0
2020092008 | 1 | 0.43004 | 71198.7125 | 0.15245 | 1911.723 | 0.28508 | 456.1304 | 0.09961 | 344.1526 | 33955.8755 | 0 | 0 | 37242.837 | 31700 | 344.1526 | 1911.723 | [7 empty] | -2.9559e-12
2020092009 | 1 | 0.44604 | 73847.7205 | 0.15647 | 1962.1338 | 0.2926 | 468.1582 | 0.51899 | 1793.1104 | 35455.2443 | 0 | 0 | 38392.4763 | 31700 | 1793.1104 | 1962.1338 | [7 empty] | 3.4106e-12
2020092010 | 1 | 0.45809 | 75842.7547 | 0.09894 | 1240.7076 | 0.18502 | 296.0285 | 0.84286 | 2912.0813 | 35852.7889 | 0 | 0 | 39989.9658 | 31700 | 2912.0813 | 1240.7076 | [7 empty] | 0
2020092011 | 1 | 0.46412 | 76841.0996 | 0.06962 | 873.0348 | 0.13019 | 208.303 | 0.96676 | 3340.1558 | 35913.1906 | 0 | 0 | 40927.909 | 31700 | 3340.1558 | 873.0348 | [7 empty] | 1.7053e-12
2020092012 | 1 | 0.46792 | 77470.239 | 0.11866 | 1487.9964 | 0.22189 | 355.0307 | 0.95527 | 3300.4578 | 36488.4543 | 0 | 0 | 40981.7847 | 31700 | 3300.4578 | 1487.9964 | [7 empty] | 2.7285e-12
2020092013 | 1 | 0.47196 | 78139.1135 | 0.16202 | 2031.7308 | 0.30298 | 484.7638 | 0.90178 | 3115.6499 | 36847.3807 | 0 | 0 | 41291.7328 | 31700 | 3115.6499 | 2031.7308 | [7 empty] | 0
2020092014 | 1 | 0.47331 | 78362.6235 | 0.16433 | 2060.6982 | 0.3073 | 491.6754 | 0.87984 | 3039.8472 | 36800.5454 | 0 | 0 | 41562.0781 | 31700 | 3039.8472 | 2060.6982 | [7 empty] | 0
2020092015 | 1 | 0.47361 | 78412.2924 | 0.15405 | 1931.787 | 0.28807 | 460.9176 | 0.83528 | 2885.8924 | 36517.6794 | 0 | 0 | 41894.613 | 31700 | 2885.8924 | 1931.787 | [7 empty] | 0
2020092016 | 1 | 0.47821 | 79173.8822 | 0.14309 | 1794.3486 | 0.26758 | 428.1253 | 0.7829 | 2704.9195 | 36199.2681 | 0 | 0 | 42974.6141 | 31700 | 2704.9195 | 1794.3486 | [7 empty] | 0
2020092017 | 1 | 0.48848 | 80874.2142 | 0.12988 | 1628.6952 | 0.24288 | 388.601 | 0.67364 | 2327.4262 | 35656.1214 | 0 | 0 | 45218.0928 | 31700 | 2327.4262 | 1628.6952 | [7 empty] | 3.8654e-12
2020092018 | 1 | 0.503 | 83278.189 | 0.12399 | 1554.8346 | 0.23186 | 370.9781 | 0.46096 | 1592.6168 | 34847.4514 | 0 | 0 | 48430.7376 | 31700 | 1592.6168 | 1554.8346 | [7 empty] | -2.0464e-12
2020092019 | 1 | 0.51054 | 84526.534 | 0.12573 | 1576.6542 | 0.23512 | 376.1842 | 0.10084 | 348.4022 | 33625.0564 | 0 | 0 | 50901.4776 | 31700 | 348.4022 | 1576.6542 | [7 empty] | 0
2020092020 | 1 | 0.52207 | 86435.4754 | 0.13907 | 1743.9378 | 0.26006 | 416.0974 | 0 | 0 | 33443.9378 | 0 | 0 | 52991.5376 | 31700 | 0 | 1743.9378 | [7 empty] | 0
2020092021 | 1 | 0.52413 | 86776.5352 | 0.21454 | 2690.3316 | 0.40119 | 641.9037 | 0 | 0 | 34390.3316 | 0 | 0 | 52386.2036 | 31700 | 0 | 2690.3316 | [7 empty] | 0
2020092022 | 1 | 0.50327 | 83322.891 | 0.31859 | 3995.1186 | 0.59576 | 953.2213 | 0 | 0 | 35695.1186 | 0 | 0 | 47627.7724 | 31700 | 0 | 3995.1186 | [7 empty] | 0
2020092023 | 1 | 0.47577 | 78769.9085 | 0.37961 | 4760.3094 | 0.70987 | 1135.7931 | 0 | 0 | 36460.3094 | 0 | 0 | 42309.5991 | 31700 | 0 | 4760.3094 | [7 empty] | 0
2020092024 | 1 | 0.44905 | 74346.0651 | 0.39857 | 4998.0678 | 0.74533 | 1192.5214 | 0 | 0 | 36698.0678 | 0 | 0 | 37647.9973 | 31700 | 0 | 4998.0678 | [7 empty] | 0
2020092101 | 2 | 0.43093 | 71346.0636 | 0.40728 | 5107.2912 | 0.76161 | 1218.5818 | 0 | 0 | 36807.2912 | 0 | 0 | 34538.7724 | 31700 | 0 | 5107.2912 | [7 empty] | 0
2020092102 | 2 | 0.41983 | 69508.3143 | 0.40193 | 5040.2022 | 0.75161 | 1202.5746 | 0 | 0 | 36740.2022 | 0 | 0 | 32768.1121 | 31700 | 0 | 5040.2022 | [7 empty] | 0
2020092103 | 2 | 0.41515 | 68733.4794 | 0.37269 | 4673.5326 | 0.69693 | 1115.0885 | 0 | 0 | 36373.5326 | 0 | 0 | 32359.9469 | 31700 | 0 | 4673.5326 | [7 empty] | 0
2020092104 | 2 | 0.41563 | 68812.9497 | 0.35369 | 4435.2726 | 0.6614 | 1058.2405 | 0 | 0 | 36135.2726 | 0 | 0 | 32677.6771 | 31700 | 0 | 4435.2726 | [7 empty] | 0
2020092105 | 2 | 0.42574 | 70486.7916 | 0.31132 | 3903.9528 | 0.58217 | 931.4694 | 0 | 0 | 35603.9528 | 0 | 0 | 34882.8388 | 31700 | 0 | 3903.9528 | [7 empty] | 0
2020092106 | 2 | 0.45114 | 74692.0918 | 0.30582 | 3834.9828 | 0.57188 | 915.0134 | 0 | 0 | 35534.9828 | 0 | 0 | 39157.109 | 31700 | 0 | 3834.9828 | [7 empty] | 0
2020092107 | 2 | 0.49449 | 81869.2479 | 0.29947 | 3755.3538 | 0.56001 | 896.0142 | 0 | 0 | 35455.3538 | 0 | 0 | 46413.8941 | 31700 | 0 | 3755.3538 | [7 empty] | 0
2020092108 | 2 | 0.52717 | 87279.8467 | 0.27598 | 3460.7892 | 0.51608 | 825.7322 | 0.0878 | 303.349 | 35464.1382 | 0 | 0 | 51815.7085 | 31700 | 303.349 | 3460.7892 | [7 empty] | 0
2020092109 | 2 | 0.54235 | 89793.093 | 0.23314 | 2923.5756 | 0.43597 | 697.5549 | 0.44334 | 1531.7397 | 36155.3153 | 0 | 0 | 53637.7777 | 31700 | 1531.7397 | 2923.5756 | [7 empty] | 0
2020092110 | 2 | 0.54519 | 90263.292 | 0.14425 | 1808.895 | 0.26975 | 431.596 | 0.70188 | 2424.9954 | 35933.8904 | 0 | 0 | 54329.4016 | 31700 | 2424.9954 | 1808.895 | [7 empty] | -2.9559e-12
2020092111 | 2 | 0.54752 | 90649.0538 | 0.09005 | 1129.227 | 0.16839 | 269.4296 | 0.80134 | 2768.6297 | 35597.8567 | 0 | 0 | 55051.1971 | 31700 | 2768.6297 | 1129.227 | [7 empty] | 3.8654e-12
2020092112 | 2 | 0.55045 | 91134.1533 | 0.06611 | 829.0194 | 0.12363 | 197.8011 | 0.808 | 2791.64 | 35320.6594 | 0 | 0 | 55813.4939 | 31700 | 2791.64 | 829.0194 | [7 empty] | 3.7517e-12
2020092113 | 2 | 0.55292 | 91543.094 | 0.04228 | 530.1912 | 0.079064 | 126.5018 | 0.80234 | 2772.0847 | 35002.2759 | 0 | 0 | 56540.8181 | 31700 | 2772.0847 | 530.1912 | [7 empty] | 0
2020092114 | 2 | 0.55359 | 91654.0212 | 0.03154 | 395.5116 | 0.05898 | 94.3677 | 0.79457 | 2745.2393 | 34840.751 | 0 | 0 | 56813.2702 | 31700 | 2745.2393 | 395.5116 | [7 empty] | 1.6485e-12
2020092115 | 2 | 0.55342 | 91625.8755 | 0.0353 | 442.662 | 0.066011 | 105.6176 | 0.76126 | 2630.1533 | 34772.8153 | 0 | 0 | 56853.0602 | 31700 | 2630.1533 | 442.662 | [7 empty] | 2.1032e-12
2020092116 | 2 | 0.55386 | 91698.7232 | 0.04676 | 586.3704 | 0.087441 | 139.9059 | 0.62672 | 2165.3176 | 34451.688 | 0 | 0 | 57247.0352 | 31700 | 2165.3176 | 586.3704 | [7 empty] | 1.5916e-12
2020092117 | 2 | 0.55894 | 92539.7832 | 0.05725 | 717.915 | 0.10706 | 171.292 | 0.49822 | 1721.3501 | 34139.2651 | 0 | 0 | 58400.5181 | 31700 | 1721.3501 | 717.915 | [7 empty] | -3.0695e-12
2020092118 | 2 | 0.56644 | 93781.5057 | 0.05567 | 698.1018 | 0.1041 | 166.5646 | 0.32282 | 1115.3431 | 33513.4449 | 0 | 0 | 60268.0608 | 31700 | 1115.3431 | 698.1018 | [7 empty] | 2.2737e-12
2020092119 | 2 | 0.567 | 93874.221 | 0.05892 | 738.8568 | 0.11018 | 176.2886 | 0.08267 | 285.6248 | 32724.4817 | 0 | 0 | 61149.7393 | 31700 | 285.6248 | 738.8568 | [7 empty] | 1.5916e-12
2020092120 | 2 | 0.57243 | 94773.2281 | 0.06523 | 817.9842 | 0.12198 | 195.1682 | 0 | 0 | 32517.9842 | 0 | 0 | 62255.2439 | 31700 | 0 | 817.9842 | [7 empty] | -1.0232e-12
2020092121 | 2 | 0.56789 | 94021.5721 | 0.09317 | 1168.3518 | 0.17423 | 278.7646 | 0 | 0 | 32868.3518 | 0 | 0 | 61153.2203 | 31700 | 0 | 1168.3518 | [7 empty] | -3.4106e-12
2020092122 | 2 | 0.54044 | 89476.8677 | 0.1221 | 1531.134 | 0.22833 | 365.3232 | 0 | 0 | 33231.134 | 0 | 0 | 56245.7337 | 31700 | 0 | 1531.134 | [7 empty] | -1.819e-12
2020092123 | 2 | 0.50577 | 83736.7985 | 0.1615 | 2025.21 | 0.30201 | 483.208 | 0 | 0 | 33725.21 | 0 | 0 | 50011.5885 | 31700 | 0 | 2025.21 | [7 empty] | 0
2020092124 | 2 | 0.47527 | 78687.127 | 0.19289 | 2418.8406 | 0.3607 | 577.1269 | 0 | 0 | 34118.8406 | 0 | 0 | 44568.2864 | 31700 | 0 | 2418.8406 | [7 empty] | 0
2020092201 | 3 | 0.45252 | 74920.5688 | 0.21031 | 2637.2874 | 0.39328 | 629.2475 | 0 | 0 | 34337.2874 | 0 | 0 | 40583.2814 | 31700 | 0 | 2637.2874 | [7 empty] | 0
2020092202 | 3 | 0.43791 | 72501.6933 | 0.20711 | 2597.1594 | 0.3873 | 619.6731 | 0 | 0 | 34297.1594 | 0 | 0 | 38204.5339 | 31700 | 0 | 2597.1594 | [7 empty] | 0
2020092203 | 3 | 0.43174 | 71480.1696 | 0.19332 | 2424.2328 | 0.36151 | 578.4134 | 0 | 0 | 34124.2328 | 0 | 0 | 37355.9368 | 31700 | 0 | 2424.2328 | [7 empty] | 0
2020092204 | 3 | 0.43023 | 71230.1695 | 0.17229 | 2160.5166 | 0.32218 | 515.4917 | 0 | 0 | 33860.5166 | 0 | 0 | 37369.6529 | 31700 | 0 | 2160.5166 | [7 empty] | 0
2020092205 | 3 | 0.43787 | 72495.0708 | 0.15177 | 1903.1958 | 0.28381 | 454.0958 | 0 | 0 | 33603.1958 | 0 | 0 | 38891.875 | 31700 | 0 | 1903.1958 | [7 empty] | 0
2020092206 | 3 | 0.46486 | 76963.6162 | 0.13207 | 1656.1578 | 0.24697 | 395.1534 | 0 | 0 | 33356.1578 | 0 | 0 | 43607.4584 | 31700 | 0 | 1656.1578 | [7 empty] | 0
2020092207 | 3 | 0.50806 | 84115.9378 | 0.13276 | 1664.8104 | 0.24826 | 397.2179 | 0 | 0 | 33364.8104 | 0 | 0 | 50751.1274 | 31700 | 0 | 1664.8104 | [7 empty] | 2.2737e-12
2020092208 | 3 | 0.5387 | 89188.7881 | 0.11117 | 1394.0718 | 0.20789 | 332.6206 | 0.11035 | 381.2593 | 33475.3311 | 0 | 0 | 55713.457 | 31700 | 381.2593 | 1394.0718 | [7 empty] | 0
2020092209 | 3 | 0.54948 | 90973.5572 | 0.09135 | 1145.529 | 0.17082 | 273.3192 | 0.55143 | 1905.1907 | 34750.7196 | 0 | 0 | 56222.8376 | 31700 | 1905.1907 | 1145.529 | [7 empty] | 0
2020092210 | 3 | 0.54944 | 90966.9347 | 0.05924 | 742.8696 | 0.11078 | 177.2461 | 0.85354 | 2948.9807 | 35391.8503 | 0 | 0 | 55575.0844 | 31700 | 2948.9807 | 742.8696 | [7 empty] | -1.819e-12
2020092211 | 3 | 0.54961 | 90995.0804 | 0.02564 | 321.5256 | 0.047947 | 76.7149 | 0.96686 | 3340.5013 | 35362.0269 | 0 | 0 | 55633.0535 | 31700 | 3340.5013 | 321.5256 | [7 empty] | -3.2401e-12
2020092212 | 3 | 0.55258 | 91486.8025 | 0.02209 | 277.0086 | 0.041308 | 66.0933 | 1.0205 | 3525.9657 | 35502.9743 | 0 | 0 | 55983.8282 | 31700 | 3525.9657 | 277.0086 | [7 empty] | 1.4779e-12
2020092213 | 3 | 0.55623 | 92091.1075 | 0.02296 | 287.9184 | 0.042935 | 68.6963 | 1.0328 | 3568.1858 | 35556.1042 | 0 | 0 | 56535.0033 | 31700 | 3568.1858 | 287.9184 | [7 empty] | 1.819e-12
2020092214 | 3 | 0.5595 | 92632.4985 | 0.02051 | 257.1954 | 0.038354 | 61.3659 | 1.0314 | 3563.5907 | 35520.7861 | 0 | 0 | 57111.7124 | 31700 | 3563.5907 | 257.1954 | [7 empty] | 2.3306e-12
2020092215 | 3 | 0.56226 | 93089.4524 | 0.03417 | 428.4918 | 0.063898 | 102.2366 | 1.0036 | 3467.5417 | 35596.0335 | 0 | 0 | 57493.4189 | 31700 | 3467.5417 | 428.4918 | [7 empty] | 2.5011e-12
2020092216 | 3 | 0.56683 | 93846.0753 | 0.05035 | 631.389 | 0.094155 | 150.6472 | 0.94395 | 3261.3472 | 35592.7363 | 0 | 0 | 58253.339 | 31700 | 3261.3472 | 631.389 | [7 empty] | 1.9327e-12
2020092217 | 3 | 0.57399 | 95031.5064 | 0.06618 | 829.8972 | 0.12376 | 198.0106 | 0.81333 | 2810.0552 | 35339.9523 | 0 | 0 | 59691.554 | 31700 | 2810.0552 | 829.8972 | [7 empty] | 0
2020092218 | 3 | 0.5801 | 96043.0963 | 0.08593 | 1077.5622 | 0.16069 | 257.1026 | 0.4936 | 1705.388 | 34482.9502 | 0 | 0 | 61560.1461 | 31700 | 1705.388 | 1077.5622 | [7 empty] | 0
2020092219 | 3 | 0.57796 | 95688.7915 | 0.09849 | 1235.0646 | 0.18418 | 294.6821 | 0.09232 | 318.9656 | 33254.0302 | 0 | 0 | 62434.7613 | 31700 | 318.9656 | 1235.0646 | [7 empty] | 0
2020092220 | 3 | 0.58357 | 96617.5999 | 0.12221 | 1532.5134 | 0.22853 | 365.6523 | 0 | 0 | 33232.5134 | 0 | 0 | 63385.0865 | 31700 | 0 | 1532.5134 | [7 empty] | 3.4106e-12
2020092221 | 3 | 0.57641 | 95432.1688 | 0.14374 | 1802.4996 | 0.26879 | 430.0701 | 0 | 0 | 33502.4996 | 0 | 0 | 61929.6692 | 31700 | 0 | 1802.4996 | [7 empty] | 2.7285e-12
2020092222 | 3 | 0.54816 | 90755.0141 | 0.16847 | 2112.6138 | 0.31504 | 504.0622 | 0 | 0 | 33812.6138 | 0 | 0 | 56942.4003 | 31700 | 0 | 2112.6138 | [7 empty] | 0
2020092223 | 3 | 0.51232 | 84821.2362 | 0.19593 | 2456.9622 | 0.36639 | 586.2226 | 0 | 0 | 34156.9622 | 0 | 0 | 50664.274 | 31700 | 0 | 2456.9622 | [7 empty] | 0
2020092224 | 3 | 0.48001 | 79471.8956 | 0.20937 | 2625.4998 | 0.39152 | 626.435 | 0 | 0 | 34325.4998 | 0 | 0 | 45146.3958 | 31700 | 0 | 2625.4998 | [7 empty] | 0
2020092301 | 4 | 0.45456 | 75258.3173 | 0.24163 | 3030.0402 | 0.45185 | 722.957 | 0 | 0 | 34730.0402 | 0 | 0 | 40528.2771 | 31700 | 0 | 3030.0402 | [7 empty] | 0
2020092302 | 4 | 0.43933 | 72736.7928 | 0.25303 | 3172.9962 | 0.47317 | 757.0658 | 0 | 0 | 34872.9962 | 0 | 0 | 37863.7966 | 31700 | 0 | 3172.9962 | [7 empty] | 0
2020092303 | 4 | 0.43087 | 71336.1298 | 0.21593 | 2707.7622 | 0.40379 | 646.0626 | 0 | 0 | 34407.7622 | 0 | 0 | 36928.3676 | 31700 | 0 | 2707.7622 | [7 empty] | 0
2020092304 | 4 | 0.42688 | 70675.5334 | 0.18787 | 2355.8898 | 0.35132 | 562.107 | 0 | 0 | 34055.8898 | 0 | 0 | 36619.6436 | 31700 | 0 | 2355.8898 | [7 empty] | 0
2020092305 | 4 | 0.43265 | 71630.8319 | 0.18689 | 2343.6006 | 0.34948 | 559.1749 | 0 | 0 | 34043.6006 | 0 | 0 | 37587.2313 | 31700 | 0 | 2343.6006 | [7 empty] | 0
2020092306 | 4 | 0.45644 | 75569.5757 | 0.19473 | 2441.9142 | 0.36415 | 582.6322 | 0 | 0 | 34141.9142 | 0 | 0 | 41427.6615 | 31700 | 0 | 2441.9142 | [7 empty] | 0
2020092307 | 4 | 0.49653 | 82206.9964 | 0.17452 | 2188.4808 | 0.32635 | 522.1638 | 0.00288 | 9.9504 | 33898.4312 | 0 | 0 | 48308.5652 | 31700 | 9.9504 | 2188.4808 | [7 empty] | 0
2020092308 | 4 | 0.52605 | 87094.4162 | 0.15013 | 1882.6302 | 0.28074 | 449.189 | 0.07536 | 260.3688 | 33842.999 | 0 | 0 | 53251.4172 | 31700 | 260.3688 | 1882.6302 | [7 empty] | -3.8654e-12
2020092309 | 4 | 0.54054 | 89493.424 | 0.11868 | 1488.2472 | 0.22193 | 355.0906 | 0.3386 | 1169.863 | 34358.1102 | 0 | 0 | 55135.3138 | 31700 | 1169.863 | 1488.2472 | [7 empty] | 2.7285e-12
2020092310 | 4 | 0.54735 | 90620.908 | 0.07093 | 889.4622 | 0.13264 | 212.2226 | 0.64883 | 2241.7077 | 34831.1698 | 0 | 0 | 55789.7382 | 31700 | 2241.7077 | 889.4622 | [7 empty] | -1.9327e-12
2020092311 | 4 | 0.5556 | 91986.8028 | 0.03639 | 456.3306 | 0.068049 | 108.8789 | 0.87879 | 3036.2195 | 35192.55 | 0 | 0 | 56794.2527 | 31700 | 3036.2195 | 456.3306 | [7 empty] | -2.0464e-12
2020092312 | 4 | 0.56483 | 93514.9493 | 0.03675 | 460.845 | 0.068723 | 109.956 | 0.97365 | 3363.9608 | 35524.8057 | 0 | 0 | 57990.1435 | 31700 | 3363.9608 | 460.845 | [7 empty] | -6.2528e-13
2020092313 | 4 | 0.57609 | 95379.1887 | 0.04445 | 557.403 | 0.083122 | 132.9944 | 0.97926 | 3383.3433 | 35640.7463 | 0 | 0 | 59738.4424 | 31700 | 3383.3433 | 557.403 | [7 empty] | -1.1369e-12
2020092314 | 4 | 0.58739 | 97250.0506 | 0.07987 | 1001.5698 | 0.14936 | 238.971 | 0.97135 | 3356.0143 | 36057.584 | 0 | 0 | 61192.4665 | 31700 | 3356.0143 | 1001.5698 | [7 empty] | -2.5011e-12
2020092315 | 4 | 0.59706 | 98851.0448 | 0.09204 | 1154.1816 | 0.17211 | 275.3837 | 0.90096 | 3112.8168 | 35966.9984 | 0 | 0 | 62884.0464 | 31700 | 3112.8168 | 1154.1816 | [7 empty] | -3.1832e-12
2020092316 | 4 | 0.60701 | 100498.3966 | 0.08758 | 1098.2532 | 0.16377 | 262.0394 | 0.77504 | 2677.7632 | 35476.0164 | 0 | 0 | 65022.3802 | 31700 | 2677.7632 | 1098.2532 | [7 empty] | 0
2020092317 | 4 | 0.61624 | 102026.5431 | 0.0737 | 924.198 | 0.13782 | 220.5104 | 0.57098 | 1972.7359 | 34596.9339 | 0 | 0 | 67429.6092 | 31700 | 1972.7359 | 924.198 | [7 empty] | 3.5243e-12
2020092318 | 4 | 0.62073 | 102769.921 | 0.06218 | 779.7372 | 0.11628 | 186.0426 | 0.28589 | 987.7499 | 33467.4872 | 0 | 0 | 69302.4338 | 31700 | 987.7499 | 779.7372 | [7 empty] | 9.0949e-13
2020092319 | 4 | 0.61395 | 101647.4039 | 0.06682 | 837.9228 | 0.12495 | 199.9254 | 0.05023 | 173.5446 | 32711.4675 | 0 | 0 | 68935.9364 | 31700 | 173.5446 | 837.9228 | [7 empty] | -3.638e-12
2020092320 | 4 | 0.61557 | 101915.6159 | 0.08578 | 1075.6812 | 0.16041 | 256.6538 | 0 | 0 | 32775.6812 | 0 | 0 | 69139.9347 | 31700 | 0 | 1075.6812 | [7 empty] | -8.1855e-12
2020092321 | 4 | 0.60596 | 100324.5555 | 0.11155 | 1398.837 | 0.2086 | 333.7576 | 0 | 0 | 33098.837 | 0 | 0 | 67225.7185 | 31700 | 0 | 1398.837 | [7 empty] | 0
2020092322 | 4 | 0.57406 | 95043.0958 | 0.13302 | 1668.0708 | 0.24875 | 397.9958 | 0 | 0 | 33368.0708 | 0 | 0 | 61675.025 | 31700 | 0 | 1668.0708 | [7 empty] | 0
2020092323 | 4 | 0.5365 | 88824.5495 | 0.16396 | 2056.0584 | 0.30661 | 490.5683 | 0 | 0 | 33756.0584 | 0 | 0 | 55068.4911 | 31700 | 0 | 2056.0584 | [7 empty] | 0
2020092324 | 4 | 0.49855 | 82541.4336 | 0.18664 | 2340.4656 | 0.34902 | 558.4269 | 0 | 0 | 34040.4656 | 0 | 0 | 48500.968 | 31700 | 0 | 2340.4656 | [7 empty] | 0
2020092401 | 5 | 0.47045 | 77889.1133 | 0.19984 | 2505.9936 | 0.3737 | 597.9213 | 0 | 0 | 34205.9936 | 0 | 0 | 43683.1197 | 31700 | 0 | 2505.9936 | [7 empty] | 0
2020092402 | 5 | 0.4513 | 74718.5819 | 0.20216 | 2535.0864 | 0.37804 | 604.8627 | 0 | 0 | 34235.0864 | 0 | 0 | 40483.4955 | 31700 | 0 | 2535.0864 | [7 empty] | 0
2020092403 | 5 | 0.43876 | 72642.4219 | 0.1954 | 2450.316 | 0.3654 | 584.6368 | 0 | 0 | 34150.316 | 0 | 0 | 38492.1059 | 31700 | 0 | 2450.316 | [7 empty] | 0
2020092404 | 5 | 0.43316 | 71715.2691 | 0.18724 | 2347.9896 | 0.35014 | 560.2221 | 0 | 0 | 34047.9896 | 0 | 0 | 37667.2795 | 31700 | 0 | 2347.9896 | [7 empty] | 0
2020092405 | 5 | 0.43784 | 72490.1039 | 0.17509 | 2195.6286 | 0.32742 | 523.8693 | 0 | 0 | 33895.6286 | 0 | 0 | 38594.4753 | 31700 | 0 | 2195.6286 | [7 empty] | -3.638e-12
2020092406 | 5 | 0.46005 | 76167.2582 | 0.14934 | 1872.7236 | 0.27927 | 446.8253 | 0 | 0 | 33572.7236 | 0 | 0 | 42594.5346 | 31700 | 0 | 1872.7236 | [7 empty] | -2.5011e-12
2020092407 | 5 | 0.4988 | 82582.8244 | 0.1255 | 1573.77 | 0.23469 | 375.496 | 0 | 0 | 33273.77 | 0 | 0 | 49309.0544 | 31700 | 0 | 1573.77 | [7 empty] | -3.1832e-12
2020092408 | 5 | 0.53062 | 87851.0391 | 0.10699 | 1341.6546 | 0.20007 | 320.1141 | 0.03353 | 115.8461 | 33157.5007 | 0 | 0 | 54693.5383 | 31700 | 115.8461 | 1341.6546 | [7 empty] | 0
2020092409 | 5 | 0.54816 | 90755.0141 | 0.09597 | 1203.4638 | 0.17946 | 287.1422 | 0.13105 | 452.7778 | 33356.2415 | 0 | 0 | 57398.7725 | 31700 | 452.7778 | 1203.4638 | [7 empty] | 0
2020092410 | 5 | 0.56053 | 92803.0284 | 0.06065 | 760.551 | 0.11342 | 181.4648 | 0.22408 | 774.1964 | 33234.7474 | 0 | 0 | 59568.281 | 31700 | 774.1964 | 760.551 | [7 empty] | 0
2020092411 | 5 | 0.56848 | 94119.2542 | 0.02053 | 257.4462 | 0.038391 | 61.4258 | 0.28407 | 981.4618 | 32938.908 | 0 | 0 | 61180.3462 | 31700 | 981.4618 | 257.4462 | [7 empty] | -1.7053e-12
2020092412 | 5 | 0.58096 | 96185.4805 | 0.02601 | 326.1654 | 0.048639 | 77.8219 | 0.33864 | 1170.0012 | 33196.1666 | 0 | 0 | 62989.3139 | 31700 | 1170.0012 | 326.1654 | [7 empty] | -3.0695e-12
2020092413 | 5 | 0.59157 | 97942.1039 | 0.0393 | 492.822 | 0.073491 | 117.5856 | 0.33459 | 1156.0085 | 33348.8305 | 0 | 0 | 64593.2735 | 31700 | 1156.0085 | 492.822 | [7 empty] | 1.2506e-12
2020092414 | 5 | 0.60048 | 99417.2702 | 0.04492 | 563.2968 | 0.084 | 134.4006 | 0.31616 | 1092.3328 | 33355.6296 | 0 | 0 | 66061.6406 | 31700 | 1092.3328 | 563.2968 | [7 empty] | 0
2020092415 | 5 | 0.60593 | 100319.5886 | 0.04897 | 614.0838 | 0.091574 | 146.5182 | 0.28819 | 995.6965 | 33309.7803 | 0 | 0 | 67009.8083 | 31700 | 995.6965 | 614.0838 | [7 empty] | 1.0687e-11
2020092416 | 5 | 0.60824 | 100702.0391 | 0.05394 | 676.4076 | 0.10087 | 161.3885 | 0.22534 | 778.5497 | 33154.9573 | 0 | 0 | 67547.0818 | 31700 | 778.5497 | 676.4076 | [7 empty] | 9.0949e-12
2020092417 | 5 | 0.61178 | 101288.1321 | 0.04482 | 562.0428 | 0.083813 | 134.1014 | 0.18059 | 623.9384 | 32885.9812 | 0 | 0 | 68402.1509 | 31700 | 623.9384 | 562.0428 | [7 empty] | -2.8422e-12
2020092418 | 5 | 0.61295 | 101481.8408 | 0.04483 | 562.1682 | 0.083832 | 134.1314 | 0.09708 | 335.4114 | 32597.5796 | 0 | 0 | 68884.2612 | 31700 | 335.4114 | 562.1682 | [7 empty] | -2.7285e-12
2020092419 | 5 | 0.60637 | 100392.4363 | 0.03938 | 493.8252 | 0.073641 | 117.825 | 0.01753 | 60.5662 | 32254.3914 | 0 | 0 | 68138.045 | 31700 | 60.5662 | 493.8252 | [7 empty] | 5.3433e-12
2020092420 | 5 | 0.60875 | 100786.4763 | 0.03478 | 436.1412 | 0.065039 | 104.0618 | 0 | 0 | 32136.1412 | 0 | 0 | 68650.3351 | 31700 | 0 | 436.1412 | [7 empty] | -1.7621e-12
2020092421 | 5 | 0.60061 | 99438.7934 | 0.04268 | 535.2072 | 0.079812 | 127.6986 | 0 | 0 | 32235.2072 | 0 | 0 | 67203.5862 | 31700 | 0 | 535.2072 | [7 empty] | 4.3201e-12
2020092422 | 5 | 0.57192 | 94688.791 | 0.0514 | 644.556 | 0.096118 | 153.7888 | 0 | 0 | 32344.556 | 0 | 0 | 62344.235 | 31700 | 0 | 644.556 | [7 empty] | -3.1832e-12
2020092423 | 5 | 0.53381 | 88379.185 | 0.07128 | 893.8512 | 0.13329 | 213.2698 | 0 | 0 | 32593.8512 | 0 | 0 | 55785.3338 | 31700 | 0 | 893.8512 | [7 empty] | 4.6612e-12
2020092424 | 5 | 0.49574 | 82076.2016 | 0.11884 | 1490.2536 | 0.22223 | 355.5693 | 0 | 0 | 33190.2536 | 0 | 0 | 48885.948 | 31700 | 0 | 1490.2536 | [7 empty] | -3.638e-12
2020092501 | 6 | 0.4732 | 78344.4116 | 0.12705 | 1593.207 | 0.23758 | 380.1336 | 0 | 0 | 33293.207 | 0 | 0 | 45051.2046 | 31700 | 0 | 1593.207 | [7 empty] | 2.2737e-12
2020092502 | 6 | 0.45288 | 74980.1714 | 0.13968 | 1751.5872 | 0.2612 | 417.9226 | 0 | 0 | 33451.5872 | 0 | 0 | 41528.5842 | 31700 | 0 | 1751.5872 | [7 empty] | 1.819e-12
2020092503 | 6 | 0.44085 | 72988.4486 | 0.12396 | 1554.4584 | 0.23181 | 370.8883 | 0 | 0 | 33254.4584 | 0 | 0 | 39733.9901 | 31700 | 0 | 1554.4584 | [7 empty] | 3.1832e-12
2020092504 | 6 | 0.4343 | 71904.0109 | 0.09289 | 1164.8406 | 0.1737 | 277.9269 | 0 | 0 | 32864.8406 | 0 | 0 | 39039.1703 | 31700 | 0 | 1164.8406 | [7 empty] | 3.1832e-12
2020092505 | 6 | 0.43759 | 72448.7132 | 0.06995 | 877.173 | 0.13081 | 209.2904 | 0 | 0 | 32577.173 | 0 | 0 | 39871.5402 | 31700 | 0 | 877.173 | [7 empty] | -4.7748e-12
2020092506 | 6 | 0.45724 | 75702.0261 | 0.05817 | 729.4518 | 0.10878 | 174.0446 | 0 | 0 | 32429.4518 | 0 | 0 | 43272.5743 | 31700 | 0 | 729.4518 | [7 empty] | -4.7748e-12
2020092507 | 6 | 0.49525 | 81995.0758 | 0.04204 | 527.1816 | 0.078615 | 125.7837 | 0 | 0 | 32227.1816 | 0 | 0 | 49767.8942 | 31700 | 0 | 527.1816 | [7 empty] | -3.7517e-12
2020092508 | 6 | 0.52597 | 87081.1711 | 0.03668 | 459.9672 | 0.068592 | 109.7466 | 0.0289 | 99.8495 | 32259.8167 | 0 | 0 | 54821.3544 | 31700 | 99.8495 | 459.9672 | [7 empty] | -4.2064e-12
2020092509 | 6 | 0.54502 | 90235.1463 | 0.04048 | 507.6192 | 0.075698 | 121.1162 | 0.11563 | 399.5016 | 32607.1208 | 0 | 0 | 57628.0254 | 31700 | 399.5016 | 507.6192 | [7 empty] | -6.8212e-13
2020092510 | 6 | 0.55959 | 92647.3992 | 0.03604 | 451.9416 | 0.067395 | 107.8317 | 0.16917 | 584.4823 | 32736.424 | 0 | 0 | 59910.9752 | 31700 | 584.4823 | 451.9416 | [7 empty] | -3.3538e-12
2020092511 | 6 | 0.57494 | 95188.7912 | 0.03372 | 422.8488 | 0.063056 | 100.8902 | 0.2492 | 860.986 | 32983.8348 | 0 | 0 | 62204.9564 | 31700 | 860.986 | 422.8488 | [7 empty] | -3.0695e-12
2020092512 | 6 | 0.58693 | 97173.8916 | 0.07208 | 903.8832 | 0.13479 | 215.6634 | 0.35934 | 1241.5197 | 33845.4029 | 0 | 0 | 63328.4887 | 31700 | 1241.5197 | 903.8832 | [7 empty] | 0
2020092513 | 6 | 0.59881 | 99140.78 | 0.10996 | 1378.8984 | 0.20563 | 329.0003 | 0.42264 | 1460.2212 | 34539.1196 | 0 | 0 | 64601.6604 | 31700 | 1460.2212 | 1378.8984 | [7 empty] | -1.819e-12
2020092514 | 6 | 0.60844 | 100735.1517 | 0.11171 | 1400.8434 | 0.2089 | 334.2363 | 0.41082 | 1419.3831 | 34520.2265 | 0 | 0 | 66214.9252 | 31700 | 1419.3831 | 1400.8434 | [7 empty] | -1.0232e-11
2020092515 | 6 | 0.61575 | 101945.4172 | 0.10705 | 1342.407 | 0.20018 | 320.2936 | 0.41008 | 1416.8264 | 34459.2334 | 0 | 0 | 67486.1839 | 31700 | 1416.8264 | 1342.407 | [7 empty] | -2.7285e-12
2020092516 | 6 | 0.62031 | 102700.3845 | 0.10357 | 1298.7678 | 0.19368 | 309.8814 | 0.36135 | 1248.4642 | 34247.232 | 0 | 0 | 68453.1525 | 31700 | 1248.4642 | 1298.7678 | [7 empty] | -8.4128e-12
2020092517 | 6 | 0.62439 | 103375.8816 | 0.11258 | 1411.7532 | 0.21052 | 336.8394 | 0.25451 | 879.3321 | 33991.0853 | 0 | 0 | 69384.7963 | 31700 | 879.3321 | 1411.7532 | [7 empty] | 3.638e-12
2020092518 | 6 | 0.62413 | 103332.8352 | 0.12664 | 1588.0656 | 0.23682 | 378.9069 | 0.13398 | 462.9009 | 33750.9665 | 0 | 0 | 69581.8687 | 31700 | 462.9009 | 1588.0656 | [7 empty] | -5.2296e-12
2020092519 | 6 | 0.61421 | 101690.4502 | 0.13866 | 1738.7964 | 0.25929 | 414.8707 | 0.02271 | 78.4631 | 33517.2594 | 0 | 0 | 68173.1908 | 31700 | 78.4631 | 1738.7964 | [7 empty] | -2.5011e-12
2020092520 | 6 | 0.61074 | 101115.9466 | 0.1423 | 1784.442 | 0.2661 | 425.7616 | 0 | 0 | 33484.442 | 0 | 0 | 67631.5046 | 31700 | 0 | 1784.442 | [7 empty] | -4.7748e-12
2020092521 | 6 | 0.59766 | 98950.3826 | 0.20393 | 2557.2822 | 0.38135 | 610.1586 | 0 | 0 | 34257.2822 | 0 | 0 | 64693.1004 | 31700 | 0 | 2557.2822 | [7 empty] | 0
2020092522 | 6 | 0.57125 | 94577.8638 | 0.27526 | 3451.7604 | 0.51474 | 823.5779 | 0 | 0 | 35151.7604 | 0 | 0 | 59426.1034 | 31700 | 0 | 3451.7604 | [7 empty] | 0
2020092523 | 6 | 0.54037 | 89465.2783 | 0.31156 | 3906.9624 | 0.58262 | 932.1875 | 0 | 0 | 35606.9624 | 0 | 0 | 53858.3159 | 31700 | 0 | 3906.9624 | [7 empty] | 0
2020092524 | 6 | 0.50591 | 83759.9773 | 0.31074 | 3896.6796 | 0.58108 | 929.7341 | 0 | 0 | 35596.6796 | 0 | 0 | 48163.2977 | 31700 | 0 | 3896.6796 | [7 empty] | 0
2020092601 | 7 | 0.47579 | 78773.2198 | 0.32681 | 4098.1974 | 0.61113 | 977.8155 | 0 | 0 | 35798.1974 | 0 | 0 | 42975.0224 | 31700 | 0 | 4098.1974 | [7 empty] | 0
2020092602 | 7 | 0.45437 | 75226.8603 | 0.33858 | 4245.7932 | 0.63314 | 1013.0314 | 0 | 0 | 35945.7932 | 0 | 0 | 39281.0671 | 31700 | 0 | 4245.7932 | [7 empty] | 0
2020092603 | 7 | 0.44008 | 72860.965 | 0.32088 | 4023.8352 | 0.60005 | 960.073 | 0 | 0 | 35723.8352 | 0 | 0 | 37137.1298 | 31700 | 0 | 4023.8352 | [7 empty] | 0
2020092604 | 7 | 0.43223 | 71561.2955 | 0.28667 | 3594.8418 | 0.53607 | 857.7166 | 0 | 0 | 35294.8418 | 0 | 0 | 36266.4537 | 31700 | 0 | 3594.8418 | [7 empty] | 0
2020092605 | 7 | 0.42997 | 71187.1231 | 0.25722 | 3225.5388 | 0.481 | 769.6022 | 0 | 0 | 34925.5388 | 0 | 0 | 36261.5843 | 31700 | 0 | 3225.5388 | [7 empty] | 0
2020092606 | 7 | 0.43623 | 72223.5475 | 0.2462 | 3087.348 | 0.46039 | 736.6304 | 0 | 0 | 34787.348 | 0 | 0 | 37436.1995 | 31700 | 0 | 3087.348 | [7 empty] | 0
2020092607 | 7 | 0.44993 | 74491.7606 | 0.24977 | 3132.1158 | 0.46707 | 747.3118 | 0 | 0 | 34832.1158 | 0 | 0 | 39659.6448 | 31700 | 0 | 3132.1158 | [7 empty] | 0
2020092608 | 7 | 0.46636 | 77211.9607 | 0.26063 | 3268.3002 | 0.48738 | 779.805 | 0.01545 | 53.3798 | 35021.6799 | 0 | 0 | 42190.2807 | 31700 | 53.3798 | 3268.3002 | [7 empty] | 0
2020092609 | 7 | 0.488 | 80794.744 | 0.23369 | 2930.4726 | 0.437 | 699.2005 | 0.09387 | 324.3209 | 34954.7934 | 0 | 0 | 45839.9505 | 31700 | 324.3209 | 2930.4726 | [7 empty] | 0
2020092610 | 7 | 0.51023 | 84475.2095 | 0.26017 | 3262.5318 | 0.48652 | 778.4286 | 0.2268 | 783.594 | 35746.1258 | 0 | 0 | 48729.0837 | 31700 | 783.594 | 3262.5318 | [7 empty] | 0
2020092611 | 7 | 0.52993 | 87736.8006 | 0.27706 | 3474.3324 | 0.5181 | 828.9635 | 0.34394 | 1188.3127 | 36362.6451 | 0 | 0 | 51374.1555 | 31700 | 1188.3127 | 3474.3324 | [7 empty] | 0
2020092612 | 7 | 0.54382 | 90036.4707 | 0.29785 | 3735.039 | 0.55698 | 891.1672 | 0.43978 | 1519.4399 | 36954.4789 | 0 | 0 | 53081.9918 | 31700 | 1519.4399 | 3735.039 | [7 empty] | 0
2020092613 | 7 | 0.5539 | 91705.3457 | 0.33199 | 4163.1546 | 0.62082 | 993.3141 | 0.52744 | 1822.3052 | 37685.4598 | 0 | 0 | 54019.8859 | 31700 | 1822.3052 | 4163.1546 | [7 empty] | 0
2020092614 | 7 | 0.55876 | 92509.9819 | 0.37155 | 4659.237 | 0.6948 | 1111.6776 | 0.5191 | 1793.4905 | 38152.7275 | 0 | 0 | 54357.2544 | 31700 | 1793.4905 | 4659.237 | [7 empty] | 0
2020092615 | 7 | 0.56403 | 93382.4989 | 0.40338 | 5058.3852 | 0.75432 | 1206.913 | 0.49227 | 1700.7929 | 38459.1781 | 0 | 0 | 54923.3208 | 31700 | 1700.7929 | 5058.3852 | [7 empty] | 0
2020092616 | 7 | 0.56916 | 94231.8371 | 0.43866 | 5500.7964 | 0.82029 | 1312.4707 | 0.44145 | 1525.2097 | 38726.0062 | 0 | 0 | 55505.8309 | 31700 | 1525.2097 | 5500.7964 | [7 empty] | 0
2020092617 | 7 | 0.57894 | 95851.0432 | 0.44768 | 5613.9072 | 0.83716 | 1339.4586 | 0.33496 | 1157.2868 | 38471.194 | 0 | 0 | 57379.8492 | 31700 | 1157.2868 | 5613.9072 | [7 empty] | 0
2020092618 | 7 | 0.58562 | 96957.0041 | 0.45488 | 5704.1952 | 0.85063 | 1361.001 | 0.1897 | 655.4135 | 38059.6087 | 0 | 0 | 58897.3954 | 31700 | 655.4135 | 5704.1952 | [7 empty] | 0
2020092619 | 7 | 0.58445 | 96763.2954 | 0.44548 | 5586.3192 | 0.83305 | 1332.8762 | 0.0295 | 101.9225 | 37388.2417 | 0 | 0 | 59375.0537 | 31700 | 101.9225 | 5586.3192 | [7 empty] | 0
2020092620 | 7 | 0.58961 | 97617.6004 | 0.45495 | 5705.073 | 0.85076 | 1361.2104 | 0 | 0 | 37405.073 | 0 | 0 | 60212.5274 | 31700 | 0 | 5705.073 | [7 empty] | 0
2020092621 | 7 | 0.58117 | 96220.2487 | 0.48828 | 6123.0312 | 0.91308 | 1460.9338 | 0 | 0 | 37823.0312 | 0 | 0 | 58397.2175 | 31700 | 0 | 6123.0312 | [7 empty] | 0
2020092622 | 7 | 0.55912 | 92569.5846 | 0.51317 | 6435.1518 | 0.95963 | 1535.4046 | 0 | 0 | 38135.1518 | 0 | 0 | 54434.4328 | 31700 | 0 | 6435.1518 | [7 empty] | 0
2020092623 | 7 | 0.53242 | 88149.0525 | 0.51513 | 6459.7302 | 0.96329 | 1541.269 | 0 | 0 | 38159.7302 | 0 | 0 | 49989.3223 | 31700 | 0 | 6459.7302 | [7 empty] | 0
2020092624 | 7 | 0.50162 | 83049.7121 | 0.51039 | 6400.2906 | 0.95443 | 1527.0869 | 0 | 0 | 38100.2906 | 0 | 0 | 44949.4215 | 31700 | 0 | 6400.2906 | [7 empty] | 0
2020092701 | 1 | 0.47457 | 78571.2329 | 0.50474 | 6329.4396 | 0.94386 | 1510.1821 | 0 | 0 | 38029.4396 | 0 | 0 | 40541.7933 | 31700 | 0 | 6329.4396 | [7 empty] | 0
2020092702 | 1 | 0.45317 | 75028.1847 | 0.49356 | 6189.2424 | 0.92296 | 1476.7315 | 0 | 0 | 37889.2424 | 0 | 0 | 37138.9423 | 31700 | 0 | 6189.2424 | [7 empty] | 0
2020092703 | 1 | 0.44009 | 72862.6207 | 0.48188 | 6042.7752 | 0.90112 | 1441.785 | 0 | 0 | 37742.7752 | 0 | 0 | 35119.8455 | 31700 | 0 | 6042.7752 | [7 empty] | 0
2020092704 | 1 | 0.4311 | 71374.2093 | 0.46062 | 5776.1748 | 0.86136 | 1378.175 | 0 | 0 | 37476.1748 | 0 | 0 | 33898.0345 | 31700 | 0 | 5776.1748 | [7 empty] | 0
2020092705 | 1 | 0.42743 | 70766.5931 | 0.43051 | 5398.5954 | 0.80505 | 1288.0859 | 0 | 0 | 37098.5954 | 0 | 0 | 33667.9977 | 31700 | 0 | 5398.5954 | [7 empty] | 0
2020092706 | 1 | 0.42894 | 71016.5932 | 0.4152 | 5206.608 | 0.77642 | 1242.2784 | 0 | 0 | 36906.608 | 0 | 0 | 34109.9852 | 31700 | 0 | 5206.608 | [7 empty] | 0
2020092707 | 1 | 0.43722 | 72387.4549 | 0.38476 | 4824.8904 | 0.7195 | 1151.2019 | 0 | 0 | 36524.8904 | 0 | 0 | 35862.5645 | 31700 | 0 | 4824.8904 | [7 empty] | 0
2020092708 | 1 | 0.44691 | 73991.7603 | 0.33449 | 4194.5046 | 0.6255 | 1000.7941 | 0.02408 | 83.1964 | 35977.701 | 0 | 0 | 38014.0593 | 31700 | 83.1964 | 4194.5046 | [7 empty] | 0
2020092709 | 1 | 0.46864 | 77589.4443 | 0.27182 | 3408.6228 | 0.5083 | 813.2854 | 0.12455 | 430.3202 | 35538.9431 | 0 | 0 | 42050.5013 | 31700 | 430.3202 | 3408.6228 | [7 empty] | 0
2020092710 | 1 | 0.49541 | 82021.5658 | 0.20843 | 2613.7122 | 0.38976 | 623.6226 | 0.2461 | 850.2755 | 35163.9877 | 0 | 0 | 46857.5781 | 31700 | 850.2755 | 2613.7122 | [7 empty] | 0
2020092711 | 1 | 0.51797 | 85756.6671 | 0.16533 | 2073.2382 | 0.30917 | 494.6674 | 0.37373 | 1291.2371 | 35064.4754 | 0 | 0 | 50692.1918 | 31700 | 1291.2371 | 2073.2382 | [7 empty] | 0
2020092712 | 1 | 0.53868 | 89185.4768 | 0.10975 | 1376.265 | 0.20523 | 328.372 | 0.49621 | 1714.4055 | 34790.6706 | 0 | 0 | 54394.8063 | 31700 | 1714.4055 | 1376.265 | [7 empty] | 2.5011e-12
2020092713 | 1 | 0.55925 | 92591.1078 | 0.07871 | 987.0234 | 0.14719 | 235.5003 | 0.55722 | 1925.1951 | 34612.2185 | 0 | 0 | 57978.8893 | 31700 | 1925.1951 | 987.0234 | [7 empty] | 2.5011e-12
2020092714 | 1 | 0.57524 | 95238.4601 | 0.09712 | 1217.8848 | 0.18161 | 290.583 | 0.55577 | 1920.1853 | 34838.0701 | 0 | 0 | 60400.39 | 31700 | 1920.1853 | 1217.8848 | [7 empty] | 0
2020092715 | 1 | 0.58827 | 97395.746 | 0.1664 | 2086.656 | 0.31117 | 497.8688 | 0.49418 | 1707.3919 | 35494.0479 | 0 | 0 | 61901.6981 | 31700 | 1707.3919 | 2086.656 | [7 empty] | 0
2020092716 | 1 | 0.59855 | 99097.7337 | 0.20176 | 2530.0704 | 0.37729 | 603.6659 | 0.39896 | 1378.4068 | 35608.4772 | 0 | 0 | 63489.2565 | 31700 | 1378.4068 | 2530.0704 | [7 empty] | 0
2020092717 | 1 | 0.60876 | 100788.1319 | 0.24552 | 3078.8208 | 0.45912 | 734.5958 | 0.28813 | 995.4891 | 35774.31 | 0 | 0 | 65013.8219 | 31700 | 995.4891 | 3078.8208 | [7 empty] | 0
2020092718 | 1 | 0.61585 | 101961.9735 | 0.25695 | 3222.153 | 0.4805 | 768.7944 | 0.15446 | 533.6593 | 35455.8123 | 0 | 0 | 66506.1613 | 31700 | 533.6593 | 3222.153 | [7 empty] | -9.5497e-12
2020092719 | 1 | 0.61228 | 101370.9136 | 0.24755 | 3104.277 | 0.46292 | 740.6696 | 0.02519 | 87.0315 | 34891.3084 | 0 | 0 | 66479.6052 | 31700 | 87.0315 | 3104.277 | [7 empty] | 0
2020092720 | 1 | 0.6173 | 102202.0399 | 0.21772 | 2730.2088 | 0.40714 | 651.4182 | 0 | 0 | 34430.2088 | 0 | 0 | 67771.8311 | 31700 | 0 | 2730.2088 | [7 empty] | 7.7307e-12
2020092721 | 1 | 0.60809 | 100677.2047 | 0.20541 | 2575.8414 | 0.38412 | 614.5867 | 0 | 0 | 34275.8414 | 0 | 0 | 66401.3633 | 31700 | 0 | 2575.8414 | [7 empty] | 4.5475e-12
2020092722 | 1 | 0.57899 | 95859.3214 | 0.16928 | 2122.7712 | 0.31655 | 506.4858 | 0 | 0 | 33822.7712 | 0 | 0 | 62036.5502 | 31700 | 0 | 2122.7712 | [7 empty] | 0
2020092723 | 1 | 0.54619 | 90428.855 | 0.18446 | 2313.1284 | 0.34494 | 551.9043 | 0 | 0 | 34013.1284 | 0 | 0 | 56415.7266 | 31700 | 0 | 2313.1284 | [7 empty] | 0
2020092724 | 1 | 0.51203 | 84773.2229 | 0.20172 | 2529.5688 | 0.37722 | 603.5462 | 0 | 0 | 34229.5688 | 0 | 0 | 50543.6541 | 31700 | 0 | 2529.5688 | [7 empty] | 0
2020092801 | 2 | 0.48433 | 80187.1278 | 0.17807 | 2232.9978 | 0.33299 | 532.7854 | 0 | 0 | 33932.9978 | 0 | 0 | 46254.13 | 31700 | 0 | 2232.9978 | [7 empty] | 0
2020092802 | 2 | 0.4657 | 77102.6891 | 0.15148 | 1899.5592 | 0.28327 | 453.2282 | 0 | 0 | 33599.5592 | 0 | 0 | 43503.1299 | 31700 | 0 | 1899.5592 | [7 empty] | 3.1832e-12
2020092803 | 2 | 0.45431 | 75216.9265 | 0.15742 | 1974.0468 | 0.29438 | 471.0006 | 0 | 0 | 33674.0468 | 0 | 0 | 41542.8797 | 31700 | 0 | 1974.0468 | [7 empty] | -3.638e-12
2020092804 | 2 | 0.44926 | 74380.8334 | 0.12071 | 1513.7034 | 0.22573 | 361.1643 | 0 | 0 | 33213.7034 | 0 | 0 | 41167.13 | 31700 | 0 | 1513.7034 | [7 empty] | 0
2020092805 | 2 | 0.45421 | 75200.3702 | 0.08263 | 1036.1802 | 0.15452 | 247.229 | 0 | 0 | 32736.1802 | 0 | 0 | 42464.19 | 31700 | 0 | 1036.1802 | [7 empty] | 2.5011e-12
2020092806 | 2 | 0.47755 | 79064.6107 | 0.07718 | 967.8372 | 0.14433 | 230.9226 | 0 | 0 | 32667.8372 | 0 | 0 | 46396.7735 | 31700 | 0 | 967.8372 | [7 empty] | 1.819e-12
2020092807 | 2 | 0.51903 | 85932.1639 | 0.07584 | 951.0336 | 0.14182 | 226.9133 | 0 | 0 | 32651.0336 | 0 | 0 | 53281.1303 | 31700 | 0 | 951.0336 | [7 empty] | -4.8885e-12
2020092808 | 2 | 0.55033 | 91114.2858 | 0.07912 | 992.1648 | 0.14795 | 236.727 | 0.04198 | 145.0409 | 32837.2057 | 0 | 0 | 58277.0801 | 31700 | 145.0409 | 992.1648 | [7 empty] | -1.2506e-12
2020092809 | 2 | 0.57317 | 94895.7447 | 0.08997 | 1128.2238 | 0.16824 | 269.1902 | 0.33139 | 1144.9524 | 33973.1762 | 0 | 0 | 60922.5685 | 31700 | 1144.9524 | 1128.2238 | [7 empty] | -3.1832e-12
2020092810 | 2 | 0.5916 | 97947.0708 | 0.0787 | 986.898 | 0.14717 | 235.4704 | 0.65605 | 2266.6528 | 34953.5508 | 0 | 0 | 62993.52 | 31700 | 2266.6528 | 986.898 | [7 empty] | 1.9327e-12
2020092811 | 2 | 0.61013 | 101014.9532 | 0.08489 | 1064.5206 | 0.15874 | 253.9909 | 0.74829 | 2585.3419 | 35349.8625 | 0 | 0 | 65665.0906 | 31700 | 2585.3419 | 1064.5206 | [7 empty] | 5.457e-12
2020092812 | 2 | 0.62916 | 104165.6171 | 0.10172 | 1275.5688 | 0.19022 | 304.3462 | 0.79597 | 2750.0763 | 35725.6451 | 0 | 0 | 68439.9719 | 31700 | 2750.0763 | 1275.5688 | [7 empty] | -3.1832e-12
2020092813 | 2 | 0.6474 | 107185.4862 | 0.1365 | 1711.71 | 0.25526 | 408.408 | 0.846 | 2922.93 | 36334.64 | 0 | 0 | 70850.8462 | 31700 | 2922.93 | 1711.71 | [7 empty] | 0
2020092814 | 2 | 0.66352 | 109854.3618 | 0.2008 | 2518.032 | 0.3755 | 600.7936 | 0.83751 | 2893.597 | 37111.6291 | 0 | 0 | 72742.7327 | 31700 | 2893.597 | 2518.032 | [7 empty] | 0
2020092815 | 2 | 0.6731 | 111440.4553 | 0.26197 | 3285.1038 | 0.48988 | 783.8142 | 0.79615 | 2750.6982 | 37735.802 | 0 | 0 | 73704.6533 | 31700 | 2750.6982 | 3285.1038 | [7 empty] | 0
2020092816 | 2 | 0.67746 | 112162.31 | 0.32882 | 4123.4028 | 0.61489 | 983.8294 | 0.71921 | 2484.8706 | 38308.2734 | 0 | 0 | 73854.0366 | 31700 | 2484.8706 | 4123.4028 | [7 empty] | 0
2020092817 | 2 | 0.68024 | 112622.5751 | 0.32541 | 4080.6414 | 0.60852 | 973.6267 | 0.54603 | 1886.5337 | 37667.175 | 0 | 0 | 74955.4001 | 31700 | 1886.5337 | 4080.6414 | [7 empty] | -9.0949e-12
2020092818 | 2 | 0.67808 | 112264.959 | 0.29425 | 3689.895 | 0.55025 | 880.396 | 0.28444 | 982.7402 | 36372.6352 | 0 | 0 | 75892.3238 | 31700 | 982.7402 | 3689.895 | [7 empty] | 4.0927e-12
2020092819 | 2 | 0.66577 | 110226.8785 | 0.29636 | 3716.3544 | 0.55419 | 886.7091 | 0.04425 | 152.8837 | 35569.2381 | 0 | 0 | 74657.6404 | 31700 | 152.8837 | 3716.3544 | [7 empty] | 4.5475e-12
2020092820 | 2 | 0.66379 | 109899.0638 | 0.2614 | 3277.956 | 0.48882 | 782.1088 | 0 | 0 | 34977.956 | 0 | 0 | 74921.1078 | 31700 | 0 | 3277.956 | [7 empty] | -9.0949e-12
2020092821 | 2 | 0.64543 | 106859.3271 | 0.23508 | 2947.9032 | 0.4396 | 703.3594 | 0 | 0 | 34647.9032 | 0 | 0 | 72211.4239 | 31700 | 0 | 2947.9032 | [7 empty] | 0
2020092822 | 2 | 0.61009 | 101008.3307 | 0.25786 | 3233.5644 | 0.4822 | 771.5171 | 0 | 0 | 34933.5644 | 0 | 0 | 66074.7663 | 31700 | 0 | 3233.5644 | [7 empty] | 0
2020092823 | 2 | 0.56917 | 94233.4927 | 0.27108 | 3399.3432 | 0.50692 | 811.0714 | 0 | 0 | 35099.3432 | 0 | 0 | 59134.1495 | 31700 | 0 | 3399.3432 | [7 empty] | 0
2020092824 | 2 | 0.52901 | 87584.4826 | 0.26018 | 3262.6572 | 0.48654 | 778.4586 | 0 | 0 | 34962.6572 | 0 | 0 | 52621.8254 | 31700 | 0 | 3262.6572 | [7 empty] | 0
2020092901 | 3 | 0.49755 | 82375.8706 | 0.23312 | 2923.3248 | 0.43593 | 697.495 | 0 | 0 | 34623.3248 | 0 | 0 | 47752.5458 | 31700 | 0 | 2923.3248 | [7 empty] | 0
2020092902 | 3 | 0.47588 | 78788.1204 | 0.21191 | 2657.3514 | 0.39627 | 634.0347 | 0 | 0 | 34357.3514 | 0 | 0 | 44430.769 | 31700 | 0 | 2657.3514 | [7 empty] | 0
2020092903 | 3 | 0.46272 | 76609.3114 | 0.20212 | 2534.5848 | 0.37796 | 604.743 | 0 | 0 | 34234.5848 | 0 | 0 | 42374.7266 | 31700 | 0 | 2534.5848 | [7 empty] | 0
2020092904 | 3 | 0.45608 | 75509.973 | 0.19649 | 2463.9846 | 0.36744 | 587.8981 | 0 | 0 | 34163.9846 | 0 | 0 | 41345.9884 | 31700 | 0 | 2463.9846 | [7 empty] | -3.638e-12
2020092905 | 3 | 0.46119 | 76356 | 0.20165 | 2528.691 | 0.37709 | 603.3368 | 0 | 0 | 34228.691 | 0 | 0 | 42127.309 | 31700 | 0 | 2528.691 | [7 empty] | 0
2020092906 | 3 | 0.48203 | 79806.3329 | 0.16909 | 2120.3886 | 0.3162 | 505.9173 | 0 | 0 | 33820.3886 | 0 | 0 | 45985.9443 | 31700 | 0 | 2120.3886 | [7 empty] | 0
2020092907 | 3 | 0.52308 | 86602.694 | 0.15692 | 1967.7768 | 0.29344 | 469.5046 | 0 | 0 | 33667.7768 | 0 | 0 | 52934.9172 | 31700 | 0 | 1967.7768 | [7 empty] | 0
2020092908 | 3 | 0.55784 | 92357.6639 | 0.14141 | 1773.2814 | 0.26444 | 423.0987 | 0.02211 | 76.3901 | 33549.6715 | 0 | 0 | 58807.9925 | 31700 | 76.3901 | 1773.2814 | [7 empty] | 0
2020092909 | 3 | 0.57833 | 95750.0498 | 0.11497 | 1441.7238 | 0.21499 | 343.9902 | 0.10531 | 363.846 | 33505.5698 | 0 | 0 | 62244.4799 | 31700 | 363.846 | 1441.7238 | [7 empty] | 0
2020092910 | 3 | 0.59224 | 98053.0311 | 0.06303 | 790.3962 | 0.11787 | 188.5858 | 0.2072 | 715.876 | 33206.2722 | 0 | 0 | 64846.7589 | 31700 | 715.876 | 790.3962 | [7 empty] | 0
2020092911 | 3 | 0.60461 | 100101.0454 | 0.04893 | 613.5822 | 0.091499 | 146.3986 | 0.30121 | 1040.6805 | 33354.2628 | 0 | 0 | 66746.7827 | 31700 | 1040.6805 | 613.5822 | [7 empty] | -5.457e-12
2020092912 | 3 | 0.61468 | 101768.2648 | 0.06039 | 757.2906 | 0.11293 | 180.6869 | 0.29459 | 1017.8085 | 33475.099 | 0 | 0 | 68293.1658 | 31700 | 1017.8085 | 757.2906 | [7 empty] | 4.2064e-12
2020092913 | 3 | 0.62174 | 102937.1396 | 0.0955 | 1197.57 | 0.17859 | 285.736 | 0.39652 | 1369.9766 | 34267.5466 | 0 | 0 | 68669.593 | 31700 | 1369.9766 | 1197.57 | [7 empty] | 0
2020092914 | 3 | 0.62639 | 103707.0076 | 0.09697 | 1216.0038 | 0.18133 | 290.1342 | 0.38897 | 1343.8913 | 34259.8951 | 0 | 0 | 69447.1124 | 31700 | 1343.8913 | 1216.0038 | [7 empty] | -3.1832e-12
2020092915 | 3 | 0.6277 | 103923.8951 | 0.10551 | 1323.0954 | 0.1973 | 315.6859 | 0.35202 | 1216.2291 | 34239.3245 | 0 | 0 | 69684.5706 | 31700 | 1216.2291 | 1323.0954 | [7 empty] | 2.2737e-12
2020092916 | 3 | 0.62408 | 103324.557 | 0.11079 | 1389.3066 | 0.20718 | 331.4837 | 0.31655 | 1093.6802 | 34182.9869 | 0 | 0 | 69141.5702 | 31700 | 1093.6802 | 1389.3066 | [7 empty] | 0
2020092917 | 3 | 0.62106 | 102824.5568 | 0.1391 | 1744.314 | 0.26012 | 416.1872 | 0.18114 | 625.8387 | 34070.1527 | 0 | 0 | 68754.4041 | 31700 | 625.8387 | 1744.314 | [7 empty] | 5.9117e-12
2020092918 | 3 | 0.61876 | 102443.7619 | 0.13508 | 1693.9032 | 0.2526 | 404.1594 | 0.05005 | 172.9227 | 33566.8259 | 0 | 0 | 68876.9359 | 31700 | 172.9227 | 1693.9032 | [7 empty] | 0
2020092919 | 3 | 0.61932 | 102536.4772 | 0.0923 | 1157.442 | 0.1726 | 276.1616 | 0.00364 | 12.5762 | 32870.0182 | 0 | 0 | 69666.459 | 31700 | 12.5762 | 1157.442 | [7 empty] | 5.9117e-12
2020092920 | 3 | 0.62209 | 102995.0867 | 0.05984 | 750.3936 | 0.1119 | 179.0413 | 0 | 0 | 32450.3936 | 0 | 0 | 70544.6931 | 31700 | 0 | 750.3936 | [7 empty] | -4.2064e-12
2020092921 | 3 | 0.60722 | 100533.1649 | 0.08132 | 1019.7528 | 0.15207 | 243.3094 | 0 | 0 | 32719.7528 | 0 | 0 | 67813.4121 | 31700 | 0 | 1019.7528 | [7 empty] | 1.9327e-12
2020092922 | 3 | 0.57243 | 94773.2281 | 0.15302 | 1918.8708 | 0.28615 | 457.8358 | 0 | 0 | 33618.8708 | 0 | 0 | 61154.3573 | 31700 | 0 | 1918.8708 | [7 empty] | -2.9559e-12
2020092923 | 3 | 0.53961 | 89339.4504 | 0.19753 | 2477.0262 | 0.36938 | 591.0098 | 0 | 0 | 34177.0262 | 0 | 0 | 55162.4242 | 31700 | 0 | 2477.0262 | [7 empty] | 0
2020092924 | 3 | 0.51152 | 84688.7858 | 0.23255 | 2916.177 | 0.43487 | 695.7896 | 0 | 0 | 34616.177 | 0 | 0 | 50072.6088 | 31700 | 0 | 2916.177 | [7 empty] | 0
2020093001 | 4 | 0.48063 | 79574.5447 | 0.26466 | 3318.8364 | 0.49491 | 791.8627 | 0 | 0 | 35018.8364 | 0 | 0 | 44555.7083 | 31700 | 0 | 3318.8364 | [7 empty] | 0
2020093002 | 4 | 0.45998 | 76155.6687 | 0.34459 | 4321.1586 | 0.64438 | 1031.0133 | 0 | 0 | 36021.1586 | 0 | 0 | 40134.5101 | 31700 | 0 | 4321.1586 | [7 empty] | 0
2020093003 | 4 | 0.44695 | 73998.3829 | 0.39492 | 4952.2968 | 0.7385 | 1181.6006 | 0 | 0 | 36652.2968 | 0 | 0 | 37346.0861 | 31700 | 0 | 4952.2968 | [7 empty] | 0
2020093004 | 4 | 0.44078 | 72976.8591 | 0.41457 | 5198.7078 | 0.77525 | 1240.3934 | 0 | 0 | 36898.7078 | 0 | 0 | 36078.1513 | 31700 | 0 | 5198.7078 | [7 empty] | 0
2020093005 | 4 | 0.44263 | 73283.1507 | 0.45815 | 5745.201 | 0.85674 | 1370.7848 | 0 | 0 | 37445.201 | 0 | 0 | 35837.9497 | 31700 | 0 | 5745.201 | [7 empty] | 0
2020093006 | 4 | 0.46304 | 76662.2915 | 0.46825 | 5871.855 | 0.87563 | 1401.004 | 0 | 0 | 37571.855 | 0 | 0 | 39090.4365 | 31700 | 0 | 5871.855 | [7 empty] | 0
2020093007 | 4 | 0.50094 | 82937.1292 | 0.49349 | 6188.3646 | 0.92283 | 1476.5221 | 0 | 0 | 37888.3646 | 0 | 0 | 45048.7646 | 31700 | 0 | 6188.3646 | [7 empty] | 0
2020093008 | 4 | 0.53143 | 87985.1451 | 0.50201 | 6295.2054 | 0.93876 | 1502.0139 | 0.05237 | 180.9383 | 38176.1438 | 0 | 0 | 49809.0013 | 31700 | 180.9383 | 6295.2054 | [7 empty] | 0
2020093009 | 4 | 0.54509 | 90246.7357 | 0.50223 | 6297.9642 | 0.93917 | 1502.6722 | 0.47565 | 1643.3708 | 39641.3349 | 0 | 0 | 50605.4007 | 31700 | 1643.3708 | 6297.9642 | [7 empty] | 0
2020093010 | 4 | 0.55155 | 91316.2726 | 0.52165 | 6541.491 | 0.97549 | 1560.7768 | 0.8013 | 2768.4915 | 41009.9825 | 0 | 0 | 50306.2902 | 31700 | 2768.4915 | 6541.491 | [7 empty] | 0
2020093011 | 4 | 0.55629 | 92101.0413 | 0.52287 | 6556.7898 | 0.97777 | 1564.427 | 0.91887 | 3174.6959 | 41431.4857 | 0 | 0 | 50669.5556 | 31700 | 3174.6959 | 6556.7898 | [7 empty] | 0
2020093012 | 4 | 0.56021 | 92750.0482 | 0.48485 | 6080.019 | 0.90667 | 1450.6712 | 0.94696 | 3271.7468 | 41051.7658 | 0 | 0 | 51698.2824 | 31700 | 3271.7468 | 6080.019 | [7 empty] | 0
2020093013 | 4 | 0.56409 | 93392.4327 | 0.45519 | 5708.0826 | 0.85121 | 1361.9285 | 0.98669 | 3409.014 | 40817.0966 | 0 | 0 | 52575.3361 | 31700 | 3409.014 | 5708.0826 | [7 empty] | 0
2020093014 | 4 | 0.56636 | 93768.2607 | 0.45501 | 5705.8254 | 0.85087 | 1361.3899 | 1.0106 | 3491.6575 | 40897.483 | 0 | 0 | 52870.7777 | 31700 | 3491.6575 | 5705.8254 | [7 empty] | 0
2020093015 | 4 | 0.56897 | 94200.3801 | 0.47141 | 5911.4814 | 0.88154 | 1410.4587 | 0.97641 | 3373.4965 | 40984.978 | 0 | 0 | 53215.4022 | 31700 | 3373.4965 | 5911.4814 | [7 empty] | 0
2020093016 | 4 | 0.56787 | 94018.2608 | 0.4843 | 6073.122 | 0.90564 | 1449.0256 | 0.93158 | 3218.6089 | 40991.7309 | 0 | 0 | 53026.5299 | 31700 | 3218.6089 | 6073.122 | [7 empty] | 0
2020093017 | 4 | 0.57085 | 94511.6385 | 0.52681 | 6606.1974 | 0.98513 | 1576.2155 | 0.82229 | 2841.012 | 41147.2094 | 0 | 0 | 53364.4292 | 31700 | 2841.012 | 6606.1974 | [7 empty] | 0
2020093018 | 4 | 0.57593 | 95352.6986 | 0.55794 | 6996.5676 | 1 | 1600 | 0.46962 | 1622.5371 | 40319.1047 | 0 | 0 | 55033.5939 | 31700 | 1622.5371 | 6996.5676 | [7 empty] | 0
2020093019 | 4 | 0.57357 | 94961.9699 | 0.47725 | 5984.715 | 0.89246 | 1427.932 | 0.05672 | 195.9676 | 37880.6826 | 0 | 0 | 57081.2873 | 31700 | 195.9676 | 5984.715 | [7 empty] | 0
2020093020 | 4 | 0.58223 | 96395.7455 | 0.33149 | 4156.8846 | 0.61989 | 991.8181 | 0 | 0 | 35856.8846 | 0 | 0 | 60538.8609 | 31700 | 0 | 4156.8846 | [7 empty] | 0
2020093021 | 4 | 0.5735 | 94950.3805 | 0.28535 | 3578.289 | 0.5336 | 853.7672 | 0 | 0 | 35278.289 | 0 | 0 | 59672.0915 | 31700 | 0 | 3578.289 | [7 empty] | 0
2020093022 | 4 | 0.54621 | 90432.1662 | 0.31618 | 3964.8972 | 0.59126 | 946.0106 | 0 | 0 | 35664.8972 | 0 | 0 | 54767.269 | 31700 | 0 | 3964.8972 | [7 empty] | 0
2020093023 | 4 | 0.5135 | 85016.6005 | 0.32583 | 4085.9082 | 0.6093 | 974.8834 | 0 | 0 | 35785.9082 | 0 | 0 | 49230.6923 | 31700 | 0 | 4085.9082 | [7 empty] | 0
2020093024 | 4 | 0.4809 | 79619.2467 | 0.35924 | 4504.8696 | 0.67178 | 1074.8461 | 0 | 0 | 36204.8696 | 0 | 0 | 43414.3771 | 31700 | 0 | 4504.8696 | [7 empty] | 0
2020100101 | 5 | 0.45595 | 75488.4499 | 0.35047 | 4394.8938 | 0.65538 | 1048.6062 | 0 | 0 | 36094.8938 | 0 | 0 | 39393.5561 | 31700 | 0 | 4394.8938 | [7 empty] | 0
2020100102 | 5 | 0.43986 | 72824.5412 | 0.3273 | 4104.342 | 0.61205 | 979.2816 | 0 | 0 | 35804.342 | 0 | 0 | 37020.1992 | 31700 | 0 | 4104.342 | [7 empty] | 0
2020100103 | 5 | 0.43043 | 71263.2821 | 0.27657 | 3468.1878 | 0.51719 | 827.4974 | 0 | 0 | 35168.1878 | 0 | 0 | 36095.0943 | 31700 | 0 | 3468.1878 | [7 empty] | 0
2020100104 | 5 | 0.42719 | 70726.858 | 0.24711 | 3098.7594 | 0.4621 | 739.3531 | 0 | 0 | 34798.7594 | 0 | 0 | 35928.0986 | 31700 | 0 | 3098.7594 | [7 empty] | 0
2020100105 | 5 | 0.43337 | 71750.0373 | 0.23324 | 2924.8296 | 0.43616 | 697.8541 | 0 | 0 | 34624.8296 | 0 | 0 | 37125.2077 | 31700 | 0 | 2924.8296 | [7 empty] | 0
2020100106 | 5 | 0.45645 | 75571.2314 | 0.24518 | 3074.5572 | 0.45849 | 733.5786 | 0 | 0 | 34774.5572 | 0 | 0 | 40796.6741 | 31700 | 0 | 3074.5572 | [7 empty] | 0
2020100107 | 5 | 0.4968 | 82251.6984 | 0.22935 | 2876.049 | 0.42888 | 686.2152 | 0.00171 | 5.908 | 34581.957 | 0 | 0 | 47669.7414 | 31700 | 5.908 | 2876.049 | [7 empty] | 0
2020100108 | 5 | 0.52808 | 87430.509 | 0.22848 | 2865.1392 | 0.42726 | 683.6122 | 0.10768 | 372.0344 | 34937.1736 | 0 | 0 | 52493.3354 | 31700 | 372.0344 | 2865.1392 | [7 empty] | 0
2020100109 | 5 | 0.54148 | 89649.0532 | 0.20843 | 2613.7122 | 0.38976 | 623.6226 | 0.51547 | 1780.9488 | 36094.6611 | 0 | 0 | 53554.3922 | 31700 | 1780.9488 | 2613.7122 | [7 empty] | 0
2020100110 | 5 | 0.5483 | 90778.1929 | 0.15728 | 1972.2912 | 0.29411 | 470.5818 | 0.83893 | 2898.5032 | 36570.7943 | 0 | 0 | 54207.3985 | 31700 | 2898.5032 | 1972.2912 | [7 empty] | -3.638e-12
2020100111 | 5 | 0.55378 | 91685.4781 | 0.18474 | 2316.6396 | 0.34546 | 552.7421 | 0.93847 | 3242.4138 | 37259.0534 | 0 | 0 | 54426.4247 | 31700 | 3242.4138 | 2316.6396 | [7 empty] | 0
2020100112 | 5 | 0.56071 | 92832.8297 | 0.20673 | 2592.3942 | 0.38659 | 618.5362 | 0.9611 | 3320.6005 | 37612.9947 | 0 | 0 | 55219.835 | 31700 | 3320.6005 | 2592.3942 | [7 empty] | 0
2020100113 | 5 | 0.56684 | 93847.7309 | 0.26946 | 3379.0284 | 0.50389 | 806.2243 | 0.94115 | 3251.6733 | 38330.7017 | 0 | 0 | 55517.0293 | 31700 | 3251.6733 | 3379.0284 | [7 empty] | 0
2020100114 | 5 | 0.57167 | 94647.4002 | 0.32032 | 4016.8128 | 0.599 | 958.3974 | 0.89342 | 3086.7661 | 38803.5789 | 0 | 0 | 55843.8213 | 31700 | 3086.7661 | 4016.8128 | [7 empty] | 0
2020100115 | 5 | 0.57254 | 94791.44 | 0.35353 | 4433.2662 | 0.6611 | 1057.7618 | 0.87137 | 3010.5833 | 39143.8495 | 0 | 0 | 55647.5905 | 31700 | 3010.5833 | 4433.2662 | [7 empty] | 0
2020100116 | 5 | 0.57247 | 94779.8506 | 0.38244 | 4795.7976 | 0.71516 | 1144.2605 | 0.82969 | 2866.579 | 39362.3766 | 0 | 0 | 55417.4741 | 31700 | 2866.579 | 4795.7976 | [7 empty] | 0
2020100117 | 5 | 0.57235 | 94759.9831 | 0.38064 | 4773.2256 | 0.7118 | 1138.8749 | 0.70291 | 2428.5541 | 38901.7796 | 0 | 0 | 55858.2034 | 31700 | 2428.5541 | 4773.2256 | [7 empty] | 0
2020100118 | 5 | 0.5747 | 95149.0561 | 0.34168 | 4284.6672 | 0.63894 | 1022.3066 | 0.38048 | 1314.5584 | 37299.2256 | 0 | 0 | 57849.8305 | 31700 | 1314.5584 | 4284.6672 | [7 empty] | 0
2020100119 | 5 | 0.57622 | 95400.7119 | 0.26944 | 3378.7776 | 0.50385 | 806.1645 | 0.04105 | 141.8278 | 35220.6053 | 0 | 0 | 60180.1065 | 31700 | 141.8278 | 3378.7776 | [7 empty] | 0
2020100120 | 5 | 0.58341 | 96591.1098 | 0.21884 | 2744.2536 | 0.40923 | 654.7693 | 0 | 0 | 34444.2536 | 0 | 0 | 62146.8562 | 31700 | 0 | 2744.2536 | [7 empty] | -3.638e-12
2020100121 | 5 | 0.57208 | 94715.281 | 0.1873 | 2348.742 | 0.35025 | 560.4016 | 0 | 0 | 34048.742 | 0 | 0 | 60666.539 | 31700 | 0 | 2348.742 | [7 empty] | 0
2020100122 | 5 | 0.54714 | 90586.1398 | 0.18703 | 2345.3562 | 0.34975 | 559.5938 | 0 | 0 | 34045.3562 | 0 | 0 | 56540.7836 | 31700 | 0 | 2345.3562 | [7 empty] | 0
2020100123 | 5 | 0.51534 | 85321.2364 | 0.17653 | 2213.6862 | 0.33011 | 528.1778 | 0 | 0 | 33913.6862 | 0 | 0 | 51407.5502 | 31700 | 0 | 2213.6862 | [7 empty] | -3.638e-12
2020100124 | 5 | 0.48377 | 80094.4125 | 0.17386 | 2180.2044 | 0.32512 | 520.1891 | 0 | 0 | 33880.2044 | 0 | 0 | 46214.2081 | 31700 | 0 | 2180.2044 | [7 empty] | 0
2020100201 | 6 | 0.45833 | 75882.4898 | 0.16522 | 2071.8588 | 0.30896 | 494.3382 | 0 | 0 | 33771.8588 | 0 | 0 | 42110.631 | 31700 | 0 | 2071.8588 | [7 empty] | 0
2020100202 | 6 | 0.44169 | 73127.5215 | 0.16261 | 2039.1294 | 0.30408 | 486.5291 | 0 | 0 | 33739.1294 | 0 | 0 | 39388.3921 | 31700 | 0 | 2039.1294 | [7 empty] | -2.0464e-12
2020100203 | 6 | 0.43257 | 71617.5869 | 0.15137 | 1898.1798 | 0.28306 | 452.899 | 0 | 0 | 33598.1798 | 0 | 0 | 38019.4071 | 31700 | 0 | 1898.1798 | [7 empty] | -2.0464e-12
2020100204 | 6 | 0.4307 | 71307.9841 | 0.14048 | 1761.6192 | 0.2627 | 420.3162 | 0 | 0 | 33461.6192 | 0 | 0 | 37846.3649 | 31700 | 0 | 1761.6192 | [7 empty] | 0
2020100205 | 6 | 0.43675 | 72309.6403 | 0.13483 | 1690.7682 | 0.25213 | 403.4114 | 0 | 0 | 33390.7682 | 0 | 0 | 38918.8721 | 31700 | 0 | 1690.7682 | [7 empty] | 0
2020100206 | 6 | 0.45806 | 75837.7878 | 0.1287 | 1613.898 | 0.24067 | 385.0704 | 0 | 0 | 33313.898 | 0 | 0 | 42523.8898 | 31700 | 0 | 1613.898 | [7 empty] | 0
2020100207 | 6 | 0.49748 | 82364.2812 | 0.12708 | 1593.5832 | 0.23764 | 380.2234 | 0 | 0 | 33293.5832 | 0 | 0 | 49070.698 | 31700 | 0 | 1593.5832 | [7 empty] | 0
2020100208 | 6 | 0.53166 | 88023.2246 | 0.12307 | 1543.2978 | 0.23014 | 368.2254 | 0.02283 | 78.8777 | 33322.1755 | 0 | 0 | 54701.0491 | 31700 | 78.8777 | 1543.2978 | [7 empty] | 2.5011e-12
2020100209 | 6 | 0.54841 | 90796.4048 | 0.10591 | 1328.1114 | 0.19805 | 316.8827 | 0.19648 | 678.8384 | 33706.9498 | 0 | 0 | 57089.455 | 31700 | 678.8384 | 1328.1114 | [7 empty] | 2.0464e-12
2020100210 | 6 | 0.55518 | 91917.2663 | 0.08034 | 1007.4636 | 0.15024 | 240.3773 | 0.39643 | 1369.6656 | 34077.1292 | 0 | 0 | 57840.1371 | 31700 | 1369.6656 | 1007.4636 | [7 empty] | -1.7053e-12
2020100211 | 6 | 0.55656 | 92145.7433 | 0.08119 | 1018.1226 | 0.15183 | 242.9205 | 0.54881 | 1896.1386 | 34614.2611 | 0 | 0 | 57531.4821 | 31700 | 1896.1386 | 1018.1226 | [7 empty] | -1.7053e-12
2020100212 | 6 | 0.55369 | 91670.5775 | 0.07305 | 916.047 | 0.1366 | 218.5656 | 0.71155 | 2458.4053 | 35074.4523 | 0 | 0 | 56596.1252 | 31700 | 2458.4053 | 916.047 | [7 empty] | 1.819e-12
2020100213 | 6 | 0.5479 | 90711.9677 | 0.07634 | 957.3036 | 0.14276 | 228.4093 | 0.92418 | 3193.0419 | 35850.3455 | 0 | 0 | 54861.6222 | 31700 | 3193.0419 | 957.3036 | [7 empty] | 2.8422e-12
2020100214 | 6 | 0.54558 | 90327.8615 | 0.07832 | 982.1328 | 0.14646 | 234.3334 | 0.92571 | 3198.3281 | 35880.4609 | 0 | 0 | 54447.4007 | 31700 | 3198.3281 | 982.1328 | [7 empty] | 3.0695e-12
2020100215 | 6 | 0.54244 | 89807.9937 | 0.07469 | 936.6126 | 0.13967 | 223.4725 | 0.87497 | 3023.0213 | 35659.634 | 0 | 0 | 54148.3598 | 31700 | 3023.0213 | 936.6126 | [7 empty] | 3.0695e-12
2020100216 | 6 | 0.5396 | 89337.7948 | 0.06491 | 813.9714 | 0.12138 | 194.2107 | 0.76478 | 2642.3149 | 35156.2863 | 0 | 0 | 54181.5085 | 31700 | 2642.3149 | 813.9714 | [7 empty] | 0
2020100217 | 6 | 0.53829 | 89120.9073 | 0.05649 | 708.3846 | 0.10564 | 169.0181 | 0.69921 | 2415.7706 | 34824.1551 | 0 | 0 | 54296.7521 | 31700 | 2415.7706 | 708.3846 | [7 empty] | -1.4779e-12
2020100218 | 6 | 0.53867 | 89183.8212 | 0.05216 | 654.0864 | 0.097539 | 156.0627 | 0.41005 | 1416.7228 | 33770.8092 | 0 | 0 | 55413.0121 | 31700 | 1416.7228 | 654.0864 | [7 empty] | 0
2020100219 | 6 | 0.53907 | 89250.0464 | 0.04265 | 534.831 | 0.079756 | 127.6088 | 0.04516 | 156.0278 | 32390.8588 | 0 | 0 | 56859.1876 | 31700 | 156.0278 | 534.831 | [7 empty] | 1.819e-12
2020100220 | 6 | 0.55177 | 91352.6965 | 0.04397 | 551.3838 | 0.082224 | 131.5582 | 0 | 0 | 32251.3838 | 0 | 0 | 59101.3127 | 31700 | 0 | 551.3838 | [7 empty] | -4.0927e-12
2020100221 | 6 | 0.54477 | 90193.7555 | 0.08862 | 1111.2948 | 0.16572 | 265.151 | 0 | 0 | 32811.2948 | 0 | 0 | 57382.4607 | 31700 | 0 | 1111.2948 | [7 empty] | 3.1832e-12
2020100222 | 6 | 0.5257 | 87036.4691 | 0.12007 | 1505.6778 | 0.22453 | 359.2494 | 0 | 0 | 33205.6778 | 0 | 0 | 53830.7913 | 31700 | 0 | 1505.6778 | [7 empty] | -2.2737e-12
2020100223 | 6 | 0.50121 | 82981.8312 | 0.13991 | 1754.4714 | 0.26163 | 418.6107 | 0 | 0 | 33454.4714 | 0 | 0 | 49527.3598 | 31700 | 0 | 1754.4714 | [7 empty] | 2.0464e-12
2020100224 | 6 | 0.47318 | 78341.1003 | 0.14346 | 1798.9884 | 0.26827 | 429.2323 | 0 | 0 | 33498.9884 | 0 | 0 | 44842.1119 | 31700 | 0 | 1798.9884 | [7 empty] | 2.0464e-12
2020100301 | 7 | 0.45043 | 74574.5421 | 0.1335 | 1674.09 | 0.24965 | 399.432 | 0 | 0 | 33374.09 | 0 | 0 | 41200.4521 | 31700 | 0 | 1674.09 | [7 empty] | -3.638e-12
2020100302 | 7 | 0.4356 | 72119.2428 | 0.1396 | 1750.584 | 0.26105 | 417.6832 | 0 | 0 | 33450.584 | 0 | 0 | 38668.6588 | 31700 | 0 | 1750.584 | [7 empty] | 2.5011e-12
2020100303 | 7 | 0.42714 | 70718.5798 | 0.15487 | 1942.0698 | 0.28961 | 463.371 | 0 | 0 | 33642.0698 | 0 | 0 | 37076.51 | 31700 | 0 | 1942.0698 | [7 empty] | -2.5011e-12
2020100304 | 7 | 0.4233 | 70082.8179 | 0.14708 | 1844.3832 | 0.27504 | 440.0634 | 0 | 0 | 33544.3832 | 0 | 0 | 36538.4347 | 31700 | 0 | 1844.3832 | [7 empty] | -3.1832e-12
2020100305 | 7 | 0.42508 | 70377.52 | 0.12649 | 1586.1846 | 0.23654 | 378.4581 | 0 | 0 | 33286.1846 | 0 | 0 | 37091.3354 | 31700 | 0 | 1586.1846 | [7 empty] | 0
2020100306 | 7 | 0.43422 | 71890.7659 | 0.12098 | 1517.0892 | 0.22623 | 361.9722 | 0 | 0 | 33217.0892 | 0 | 0 | 38673.6767 | 31700 | 0 | 1517.0892 | [7 empty] | 2.0464e-12
2020100307 | 7 | 0.45232 | 74887.4562 | 0.11929 | 1495.8966 | 0.22307 | 356.9157 | 0 | 0 | 33195.8966 | 0 | 0 | 41691.5596 | 31700 | 0 | 1495.8966 | [7 empty] | 0
2020100308 | 7 | 0.47073 | 77935.471 | 0.10875 | 1363.725 | 0.20336 | 325.38 | 0.06902 | 238.4641 | 33302.1891 | 0 | 0 | 44633.2819 | 31700 | 238.4641 | 1363.725 | [7 empty] | 3.4106e-12
2020100309 | 7 | 0.48589 | 80445.4061 | 0.08501 | 1066.0254 | 0.15897 | 254.3499 | 0.48712 | 1682.9996 | 34449.025 | 0 | 0 | 45996.3811 | 31700 | 1682.9996 | 1066.0254 | [7 empty] | 0
2020100310 | 7 | 0.49324 | 81662.2941 | 0.0507 | 635.778 | 0.094809 | 151.6944 | 0.85273 | 2946.1822 | 35281.9601 | 0 | 0 | 46380.334 | 31700 | 2946.1822 | 635.778 | [7 empty] | -1.1369e-12
2020100311 | 7 | 0.49415 | 81812.9564 | 0.02388 | 299.4552 | 0.044656 | 71.449 | 0.99305 | 3430.9877 | 35430.4429 | 0 | 0 | 46382.5135 | 31700 | 3430.9877 | 299.4552 | [7 empty] | -2.8422e-12
2020100312 | 7 | 0.49058 | 81221.8965 | 0.01731 | 217.0674 | 0.03237 | 51.7915 | 1.0406 | 3595.2384 | 35512.3058 | 0 | 0 | 45709.5907 | 31700 | 3595.2384 | 217.0674 | [7 empty] | -2.8137e-12
2020100313 | 7 | 0.48686 | 80606.0022 | 0.01604 | 201.1416 | 0.029995 | 47.9917 | 1.033 | 3569.015 | 35470.1566 | 0 | 0 | 45135.8456 | 31700 | 3569.015 | 201.1416 | [7 empty] | 2.2169e-12
2020100314 | 7 | 0.4831 | 79983.4853 | 0.02561 | 321.1494 | 0.047891 | 76.6251 | 1.0079 | 3482.1563 | 35503.3057 | 0 | 0 | 44480.1796 | 31700 | 3482.1563 | 321.1494 | [7 empty] | -2.9559e-12
2020100315 | 7 | 0.4804 | 79536.4652 | 0.03114 | 390.4956 | 0.058232 | 93.1709 | 0.94908 | 3279.0714 | 35369.567 | 0 | 0 | 44166.8982 | 31700 | 3279.0714 | 390.4956 | [7 empty] | 2.4443e-12
2020100316 | 7 | 0.4808 | 79602.6904 | 0.02583 | 323.9082 | 0.048302 | 77.2834 | 0.87638 | 3027.8929 | 35051.8011 | 0 | 0 | 44550.8893 | 31700 | 3027.8929 | 323.9082 | [7 empty] | -3.2969e-12
2020100317 | 7 | 0.48801 | 80796.3996 | 0.01891 | 237.1314 | 0.035362 | 56.5787 | 0.76602 | 2646.5991 | 34583.7305 | 0 | 0 | 46212.6691 | 31700 | 2646.5991 | 237.1314 | [7 empty] | -2.0464e-12
2020100318 | 7 | 0.49652 | 82205.3408 | 0.01498 | 187.8492 | 0.028013 | 44.8202 | 0.41793 | 1443.9482 | 33331.7974 | 0 | 0 | 48873.5434 | 31700 | 1443.9482 | 187.8492 | [7 empty] | 5.6843e-13
2020100319 | 7 | 0.50433 | 83498.3878 | 0.01171 | 146.8434 | 0.021898 | 35.0363 | 0.04444 | 153.5402 | 32000.3836 | 0 | 0 | 51498.0042 | 31700 | 153.5402 | 146.8434 | [7 empty] | 1.0232e-12
2020100320 | 7 | 0.51951 | 86011.6341 | 0.01402 | 175.8108 | 0.026217 | 41.9478 | 0 | 0 | 31875.8108 | 0 | 0 | 54135.8233 | 31700 | 0 | 175.8108 | [7 empty] | -7.1054e-13
2020100321 | 7 | 0.51393 | 85087.7926 | 0.02622 | 328.7988 | 0.049031 | 78.4502 | 0 | 0 | 32028.7988 | 0 | 0 | 53058.9938 | 31700 | 0 | 328.7988 | [7 empty] | 4.0927e-12
2020100322 | 7 | 0.498 | 82450.374 | 0.02764 | 346.6056 | 0.051687 | 82.6989 | 0 | 0 | 32046.6056 | 0 | 0 | 50403.7684 | 31700 | 0 | 346.6056 | [7 empty] | -4.718e-12
2020100323 | 7 | 0.47725 | 79014.9417 | 0.03097 | 388.3638 | 0.057914 | 92.6622 | 0 | 0 | 32088.3638 | 0 | 0 | 46926.5779 | 31700 | 0 | 388.3638 | [7 empty] | -8.5265e-13
2020100324 | 7 | 0.45446 | 75241.761 | 0.04041 | 506.7414 | 0.075567 | 120.9067 | 0 | 0 | 32206.7414 | 0 | 0 | 43035.0196 | 31700 | 0 | 506.7414 | [7 empty] | -1.0232e-12
2020100401 | 1 | 0.43547 | 72097.7196 | 0.0544 | 682.176 | 0.10173 | 162.7648 | 0 | 0 | 32382.176 | 0 | 0 | 39715.5436 | 31700 | 0 | 682.176 | [7 empty] | 0
2020100402 | 1 | 0.42194 | 69857.6522 | 0.06519 | 817.4826 | 0.12191 | 195.0485 | 0 | 0 | 32517.4826 | 0 | 0 | 37340.1696 | 31700 | 0 | 817.4826 | [7 empty] | 3.0695e-12
2020100403 | 1 | 0.4134 | 68443.7442 | 0.0719 | 901.626 | 0.13445 | 215.1248 | 0 | 0 | 32601.626 | 0 | 0 | 35842.1182 | 31700 | 0 | 901.626 | [7 empty] | 3.7517e-12
2020100404 | 1 | 0.40988 | 67860.9624 | 0.07952 | 997.1808 | 0.1487 | 237.9238 | 0 | 0 | 32697.1808 | 0 | 0 | 35163.7816 | 31700 | 0 | 997.1808 | [7 empty] | 2.0464e-12
2020100405 | 1 | 0.41026 | 67923.8764 | 0.10877 | 1363.9758 | 0.2034 | 325.4398 | 0 | 0 | 33063.9758 | 0 | 0 | 34859.9006 | 31700 | 0 | 1363.9758 | [7 empty] | 0
2020100406 | 1 | 0.41739 | 69104.3406 | 0.11954 | 1499.0316 | 0.22354 | 357.6637 | 0 | 0 | 33199.0316 | 0 | 0 | 35905.309 | 31700 | 0 | 1499.0316 | [7 empty] | 2.0464e-12
2020100407 | 1 | 0.42986 | 71168.9112 | 0.13042 | 1635.4668 | 0.24389 | 390.2166 | 0 | 0 | 33335.4668 | 0 | 0 | 37833.4444 | 31700 | 0 | 1635.4668 | [7 empty] | 1.819e-12
2020100408 | 1 | 0.44447 | 73587.7866 | 0.14382 | 1803.5028 | 0.26894 | 430.3094 | 0.03595 | 124.2073 | 33627.7101 | 0 | 0 | 39960.0766 | 31700 | 124.2073 | 1803.5028 | [7 empty] | 0
2020100409 | 1 | 0.45961 | 76094.4104 | 0.18337 | 2299.4598 | 0.3429 | 548.643 | 0.21878 | 755.8849 | 34755.3447 | 0 | 0 | 41339.0657 | 31700 | 755.8849 | 2299.4598 | [7 empty] | 0
2020100410 | 1 | 0.4723 | 78195.4049 | 0.18009 | 2258.3286 | 0.33677 | 538.8293 | 0.42669 | 1474.214 | 35432.5425 | 0 | 0 | 42762.8623 | 31700 | 1474.214 | 2258.3286 | [7 empty] | 0
2020100411 | 1 | 0.47776 | 79099.3789 | 0.18996 | 2382.0984 | 0.35523 | 568.3603 | 0.56809 | 1962.7509 | 36044.8493 | 0 | 0 | 43054.5295 | 31700 | 1962.7509 | 2382.0984 | [7 empty] | 0
2020100412 | 1 | 0.48008 | 79483.485 | 0.22078 | 2768.5812 | 0.41286 | 660.5738 | 0.61405 | 2121.5428 | 36590.124 | 0 | 0 | 42893.3611 | 31700 | 2121.5428 | 2768.5812 | [7 empty] | 0
2020100413 | 1 | 0.48347 | 80044.7436 | 0.21766 | 2729.4564 | 0.40702 | 651.2387 | 0.64095 | 2214.4823 | 36643.9386 | 0 | 0 | 43400.805 | 31700 | 2214.4823 | 2729.4564 | [7 empty] | -3.638e-12
2020100414 | 1 | 0.48141 | 79703.6838 | 0.18837 | 2362.1598 | 0.35225 | 563.603 | 0.65542 | 2264.4761 | 36326.6359 | 0 | 0 | 43377.0479 | 31700 | 2264.4761 | 2362.1598 | [7 empty] | 0
2020100415 | 1 | 0.48005 | 79478.5181 | 0.17514 | 2196.2556 | 0.32751 | 524.0189 | 0.68982 | 2383.3281 | 36279.5837 | 0 | 0 | 43198.9344 | 31700 | 2383.3281 | 2196.2556 | [7 empty] | 0
2020100416 | 1 | 0.48308 | 79980.174 | 0.17023 | 2134.6842 | 0.31833 | 509.3282 | 0.62939 | 2174.5424 | 36009.2266 | 0 | 0 | 43970.9474 | 31700 | 2174.5424 | 2134.6842 | [7 empty] | 0
2020100417 | 1 | 0.49289 | 81604.3471 | 0.15567 | 1952.1018 | 0.2911 | 465.7646 | 0.48048 | 1660.0584 | 35312.1602 | 0 | 0 | 46292.1869 | 31700 | 1660.0584 | 1952.1018 | [7 empty] | -1.819e-12
2020100418 | 1 | 0.50436 | 83503.3547 | 0.14795 | 1855.293 | 0.27667 | 442.6664 | 0.20601 | 711.7645 | 34267.0575 | 0 | 0 | 49236.2971 | 31700 | 711.7645 | 1855.293 | [7 empty] | -2.0464e-12
2020100419 | 1 | 0.5157 | 85380.8391 | 0.13157 | 1649.8878 | 0.24604 | 393.6574 | 0.02122 | 73.3151 | 33423.2029 | 0 | 0 | 51957.6362 | 31700 | 73.3151 | 1649.8878 | [7 empty] | -3.4106e-12
2020100420 | 1 | 0.53315 | 88269.9135 | 0.1044 | 1309.176 | 0.19523 | 312.3648 | 0 | 0 | 33009.176 | 0 | 0 | 55260.7375 | 31700 | 0 | 1309.176 | [7 empty] | 0
2020100421 | 1 | 0.52639 | 87150.7076 | 0.09255 | 1160.577 | 0.17307 | 276.9096 | 0 | 0 | 32860.577 | 0 | 0 | 54290.1306 | 31700 | 0 | 1160.577 | [7 empty] | -2.5011e-12
2020100422 | 1 | 0.50498 | 83606.0037 | 0.09398 | 1178.5092 | 0.17574 | 281.1882 | 0 | 0 | 32878.5092 | 0 | 0 | 50727.4945 | 31700 | 0 | 1178.5092 | [7 empty] | 0
2020100423 | 1 | 0.48114 | 79658.9818 | 0.11144 | 1397.4576 | 0.20839 | 333.4285 | 0 | 0 | 33097.4576 | 0 | 0 | 46561.5242 | 31700 | 0 | 1397.4576 | [7 empty] | 0
2020100424 | 1 | 0.45629 | 75544.7413 | 0.10606 | 1329.9924 | 0.19833 | 317.3315 | 0 | 0 | 33029.9924 | 0 | 0 | 42514.7489 | 31700 | 0 | 1329.9924 | [7 empty] | 2.7285e-12
2020100501 | 2 | 0.43931 | 72733.4815 | 0.07801 | 978.2454 | 0.14588 | 233.4059 | 0 | 0 | 32678.2454 | 0 | 0 | 40055.2361 | 31700 | 0 | 978.2454 | [7 empty] | 0
2020100502 | 2 | 0.42772 | 70814.6064 | 0.06548 | 821.1192 | 0.12245 | 195.9162 | 0 | 0 | 32521.1192 | 0 | 0 | 38293.4872 | 31700 | 0 | 821.1192 | [7 empty] | 1.0232e-12
2020100503 | 2 | 0.42244 | 69940.4337 | 0.06262 | 785.2548 | 0.1171 | 187.359 | 0 | 0 | 32485.2548 | 0 | 0 | 37455.1789 | 31700 | 0 | 785.2548 | [7 empty] | -4.7748e-12
2020100504 | 2 | 0.42328 | 70079.5066 | 0.06539 | 819.9906 | 0.12228 | 195.6469 | 0 | 0 | 32519.9906 | 0 | 0 | 37559.516 | 31700 | 0 | 819.9906 | [7 empty] | 4.5475e-12
2020100505 | 2 | 0.43361 | 71789.7724 | 0.07143 | 895.7322 | 0.13357 | 213.7186 | 0 | 0 | 32595.7322 | 0 | 0 | 39194.0402 | 31700 | 0 | 895.7322 | [7 empty] | -1.3642e-12
2020100506 | 2 | 0.45987 | 76137.4568 | 0.07307 | 916.2978 | 0.13664 | 218.6254 | 0 | 0 | 32616.2978 | 0 | 0 | 43521.159 | 31700 | 0 | 916.2978 | [7 empty] | 0
2020100507 | 2 | 0.50511 | 83627.5269 | 0.08309 | 1041.9486 | 0.15538 | 248.6053 | 0 | 0 | 32741.9486 | 0 | 0 | 50885.5783 | 31700 | 0 | 1041.9486 | [7 empty] | 3.4106e-12
2020100508 | 2 | 0.54105 | 89577.8612 | 0.0908 | 1138.632 | 0.1698 | 271.6736 | 0.05374 | 185.6717 | 33024.3037 | 0 | 0 | 56553.5575 | 31700 | 185.6717 | 1138.632 | [7 empty] | -3.4106e-12
2020100509 | 2 | 0.55449 | 91803.0279 | 0.09377 | 1175.8758 | 0.17535 | 280.5598 | 0.43029 | 1486.6519 | 34362.5278 | 0 | 0 | 57440.5001 | 31700 | 1486.6519 | 1175.8758 | [7 empty] | 0
2020100510 | 2 | 0.55676 | 92178.8559 | 0.09793 | 1228.0422 | 0.18313 | 293.0066 | 0.78748 | 2720.7434 | 35648.7856 | 0 | 0 | 56530.0703 | 31700 | 2720.7434 | 1228.0422 | [7 empty] | 2.9559e-12
2020100511 | 2 | 0.55738 | 92281.5049 | 0.07687 | 963.9498 | 0.14375 | 229.995 | 0.89434 | 3089.9447 | 35753.8945 | 0 | 0 | 56527.6104 | 31700 | 3089.9447 | 963.9498 | [7 empty] | 2.2737e-12
2020100512 | 2 | 0.5593 | 92599.3859 | 0.11318 | 1419.2772 | 0.21165 | 338.6346 | 0.88586 | 3060.6463 | 36179.9235 | 0 | 0 | 56419.4624 | 31700 | 3060.6463 | 1419.2772 | [7 empty] | -2.7285e-12
2020100513 | 2 | 0.56132 | 92933.8232 | 0.13534 | 1697.1636 | 0.25309 | 404.9373 | 0.85542 | 2955.4761 | 36352.6397 | 0 | 0 | 56581.1835 | 31700 | 2955.4761 | 1697.1636 | [7 empty] | 0
2020100514 | 2 | 0.56084 | 92854.3529 | 0.14604 | 1831.3416 | 0.27309 | 436.9517 | 0.82171 | 2839.0081 | 36370.3497 | 0 | 0 | 56484.0033 | 31700 | 2839.0081 | 1831.3416 | [7 empty] | 3.4106e-12
2020100515 | 2 | 0.55781 | 92352.697 | 0.17843 | 2237.5122 | 0.33366 | 533.8626 | 0.82826 | 2861.6383 | 36799.1505 | 0 | 0 | 55553.5465 | 31700 | 2861.6383 | 2237.5122 | [7 empty] | 0
2020100516 | 2 | 0.55337 | 91617.5973 | 0.22009 | 2759.9286 | 0.41157 | 658.5093 | 0.76726 | 2650.8833 | 37110.8119 | 0 | 0 | 54506.7854 | 31700 | 2650.8833 | 2759.9286 | [7 empty] | 0
2020100517 | 2 | 0.55442 | 91791.4385 | 0.26016 | 3262.4064 | 0.4865 | 778.3987 | 0.66836 | 2309.1838 | 37271.5902 | 0 | 0 | 54519.8483 | 31700 | 2309.1838 | 3262.4064 | [7 empty] | 0
2020100518 | 2 | 0.56029 | 92763.2933 | 0.29366 | 3682.4964 | 0.54914 | 878.6307 | 0.34957 | 1207.7643 | 36590.2608 | 0 | 0 | 56173.0325 | 31700 | 1207.7643 | 3682.4964 | [7 empty] | 0
2020100519 | 2 | 0.5654 | 93609.3202 | 0.27744 | 3479.0976 | 0.51881 | 830.1005 | 0.0325 | 112.2875 | 35291.3851 | 0 | 0 | 58317.9351 | 31700 | 112.2875 | 3479.0976 | [7 empty] | 0
2020100520 | 2 | 0.5787 | 95811.3081 | 0.26883 | 3371.1282 | 0.50271 | 804.3394 | 0 | 0 | 35071.1282 | 0 | 0 | 60740.1799 | 31700 | 0 | 3371.1282 | [7 empty] | 0
2020100521 | 2 | 0.56831 | 94091.1085 | 0.35345 | 4432.263 | 0.66095 | 1057.5224 | 0 | 0 | 36132.263 | 0 | 0 | 57958.8455 | 31700 | 0 | 4432.263 | [7 empty] | 0
2020100522 | 2 | 0.54245 | 89809.6493 | 0.41777 | 5238.8358 | 0.78123 | 1249.9678 | 0 | 0 | 36938.8358 | 0 | 0 | 52870.8135 | 31700 | 0 | 5238.8358 | [7 empty] | 0
2020100523 | 2 | 0.51207 | 84779.8454 | 0.44427 | 5571.1458 | 0.83078 | 1329.2558 | 0 | 0 | 37271.1458 | 0 | 0 | 47508.6996 | 31700 | 0 | 5571.1458 | [7 empty] | 0
2020100524 | 2 | 0.48301 | 79968.5846 | 0.45655 | 5725.137 | 0.85375 | 1365.9976 | 0 | 0 | 37425.137 | 0 | 0 | 42543.4476 | 31700 | 0 | 5725.137 | [7 empty] | 0
2020100601 | 3 | 0.45973 | 76114.278 | 0.44826 | 5621.1804 | 0.83825 | 1341.1939 | 0 | 0 | 37321.1804 | 0 | 0 | 38793.0976 | 31700 | 0 | 5621.1804 | [7 empty] | 0
2020100602 | 3 | 0.4473 | 74056.3299 | 0.45345 | 5686.263 | 0.84795 | 1356.7224 | 0 | 0 | 37386.263 | 0 | 0 | 36670.0669 | 31700 | 0 | 5686.263 | [7 empty] | 0
2020100603 | 3 | 0.44167 | 73124.2102 | 0.45156 | 5662.5624 | 0.84442 | 1351.0675 | 0 | 0 | 37362.5624 | 0 | 0 | 35761.6478 | 31700 | 0 | 5662.5624 | [7 empty] | 0
2020100604 | 3 | 0.44113 | 73034.8062 | 0.4587 | 5752.098 | 0.85777 | 1372.4304 | 0 | 0 | 37452.098 | 0 | 0 | 35582.7082 | 31700 | 0 | 5752.098 | [7 empty] | 0
2020100605 | 3 | 0.45046 | 74579.509 | 0.46443 | 5823.9522 | 0.86848 | 1389.5746 | 0 | 0 | 37523.9522 | 0 | 0 | 37055.5568 | 31700 | 0 | 5823.9522 | [7 empty] | 0
2020100606 | 3 | 0.47555 | 78733.4846 | 0.44314 | 5556.9756 | 0.82867 | 1325.8749 | 0 | 0 | 37256.9756 | 0 | 0 | 41476.5091 | 31700 | 0 | 5556.9756 | [7 empty] | 0
2020100607 | 3 | 0.51877 | 85889.1175 | 0.43656 | 5474.4624 | 0.81637 | 1306.1875 | 0 | 0 | 37174.4624 | 0 | 0 | 48714.6551 | 31700 | 0 | 5474.4624 | [7 empty] | 0
2020100608 | 3 | 0.55206 | 91400.7098 | 0.42791 | 5365.9914 | 0.80019 | 1280.3067 | 0.06098 | 210.6859 | 37276.6773 | 0 | 0 | 54124.0325 | 31700 | 210.6859 | 5365.9914 | [7 empty] | 0
2020100609 | 3 | 0.56239 | 93110.9756 | 0.39617 | 4967.9718 | 0.74084 | 1185.3406 | 0.44914 | 1551.7787 | 38219.7505 | 0 | 0 | 54891.2251 | 31700 | 1551.7787 | 4967.9718 | [7 empty] | 0
2020100610 | 3 | 0.55993 | 92703.6906 | 0.30716 | 3851.7864 | 0.57439 | 919.0227 | 0.78736 | 2720.3288 | 38272.1152 | 0 | 0 | 54431.5754 | 31700 | 2720.3288 | 3851.7864 | [7 empty] | 0
2020100611 | 3 | 0.55644 | 92125.8757 | 0.26746 | 3353.9484 | 0.50015 | 800.2403 | 0.92436 | 3193.6638 | 38247.6122 | 0 | 0 | 53878.2635 | 31700 | 3193.6638 | 3353.9484 | [7 empty] | 3.638e-12
2020100612 | 3 | 0.55734 | 92274.8824 | 0.24609 | 3085.9686 | 0.46019 | 736.3013 | 0.94709 | 3272.1959 | 38058.1646 | 0 | 0 | 54216.7179 | 31700 | 3272.1959 | 3085.9686 | [7 empty] | 0
2020100613 | 3 | 0.55857 | 92478.5249 | 0.21564 | 2704.1256 | 0.40325 | 645.1949 | 0.92359 | 3191.0035 | 37595.1291 | 0 | 0 | 54883.3959 | 31700 | 3191.0035 | 2704.1256 | [7 empty] | 0
2020100614 | 3 | 0.5583 | 92433.8229 | 0.24266 | 3042.9564 | 0.45377 | 726.0387 | 0.95226 | 3290.0583 | 38033.0147 | 0 | 0 | 54400.8082 | 31700 | 3290.0583 | 3042.9564 | [7 empty] | 0
2020100615 | 3 | 0.55822 | 92420.5779 | 0.29222 | 3664.4388 | 0.54645 | 874.3222 | 0.94533 | 3266.1152 | 38630.554 | 0 | 0 | 53790.0239 | 31700 | 3266.1152 | 3664.4388 | [7 empty] | 0
2020100616 | 3 | 0.56012 | 92735.1476 | 0.32967 | 4134.0618 | 0.61648 | 986.3726 | 0.90267 | 3118.7249 | 38952.7867 | 0 | 0 | 53782.3609 | 31700 | 3118.7249 | 4134.0618 | [7 empty] | 0
2020100617 | 3 | 0.56433 | 93432.1678 | 0.34298 | 4300.9692 | 0.64137 | 1026.1962 | 0.75574 | 2611.0817 | 38612.0509 | 0 | 0 | 54820.1169 | 31700 | 2611.0817 | 4300.9692 | [7 empty] | 0
2020100618 | 3 | 0.5701 | 94387.4663 | 0.31873 | 3996.8742 | 0.59603 | 953.6402 | 0.36204 | 1250.8482 | 36947.7224 | 0 | 0 | 57439.7439 | 31700 | 1250.8482 | 3996.8742 | [7 empty] | 0
2020100619 | 3 | 0.57372 | 94986.8044 | 0.25409 | 3186.2886 | 0.47515 | 760.2373 | 0.02918 | 100.8169 | 34987.1055 | 0 | 0 | 59999.6989 | 31700 | 100.8169 | 3186.2886 | [7 empty] | 0
2020100620 | 3 | 0.58472 | 96807.9974 | 0.22397 | 2808.5838 | 0.41882 | 670.1182 | 0 | 0 | 34508.5838 | 0 | 0 | 62299.4136 | 31700 | 0 | 2808.5838 | [7 empty] | 0
2020100621 | 3 | 0.57307 | 94879.1884 | 0.30412 | 3813.6648 | 0.5687 | 909.927 | 0 | 0 | 35513.6648 | 0 | 0 | 59365.5236 | 31700 | 0 | 3813.6648 | [7 empty] | 0
2020100622 | 3 | 0.54686 | 90539.7822 | 0.42074 | 5276.0796 | 0.78678 | 1258.8541 | 0 | 0 | 36976.0796 | 0 | 0 | 53563.7026 | 31700 | 0 | 5276.0796 | [7 empty] | 0
2020100623 | 3 | 0.51273 | 84889.117 | 0.51996 | 6520.2984 | 0.97233 | 1555.7203 | 0 | 0 | 38220.2984 | 0 | 0 | 46668.8186 | 31700 | 0 | 6520.2984 | [7 empty] | 0
2020100624 | 3 | 0.48179 | 79766.5978 | 0.5476 | 6866.904 | 1 | 1600 | 0 | 0 | 38566.904 | 0 | 0 | 41199.6938 | 31700 | 0 | 6866.904 | [7 empty] | 0
2020100701 | 4 | 0.45792 | 75814.609 | 0.57604 | 7223.5416 | 1 | 1600 | 0 | 0 | 38923.5416 | 0 | 0 | 36891.0674 | 31700 | 0 | 7223.5416 | [7 empty] | 0
2020100702 | 4 | 0.44277 | 73306.3295 | 0.60345 | 7567.263 | 1 | 1600 | 0 | 0 | 39267.263 | 0 | 0 | 34039.0665 | 31700 | 0 | 7567.263 | [7 empty] | 0
2020100703 | 4 | 0.43333 | 71743.4148 | 0.6146 | 7707.084 | 1 | 1600 | 0 | 0 | 39407.084 | 0 | 0 | 32336.3308 | 31700 | 0 | 7707.084 | [7 empty] | 0
2020100704 | 4 | 0.43075 | 71316.2622 | 0.59925 | 7514.595 | 1 | 1600 | 0 | 0 | 39214.595 | 0 | 0 | 32101.6672 | 31700 | 0 | 7514.595 | [7 empty] | 0
2020100705 | 4 | 0.43735 | 72408.9781 | 0.59003 | 7398.9762 | 1 | 1600 | 0 | 0 | 39098.9762 | 0 | 0 | 33310.0019 | 31700 | 0 | 7398.9762 | [7 empty] | 0
2020100706 | 4 | 0.46081 | 76293.086 | 0.57732 | 7239.5928 | 1 | 1600 | 0 | 0 | 38939.5928 | 0 | 0 | 37353.4932 | 31700 | 0 | 7239.5928 | [7 empty] | 0
2020100707 | 4 | 0.50095 | 82938.7848 | 0.55675 | 6981.645 | 1 | 1600 | 0 | 0 | 38681.645 | 0 | 0 | 44257.1398 | 31700 | 0 | 6981.645 | [7 empty] | 0
2020100708 | 4 | 0.53305 | 88253.3572 | 0.53603 | 6721.8162 | 1 | 1600 | 0.05363 | 185.2917 | 38607.1079 | 0 | 0 | 49646.2493 | 31700 | 185.2917 | 6721.8162 | [7 empty] | 0
2020100709 | 4 | 0.54615 | 90422.2325 | 0.4748 | 5953.992 | 0.88788 | 1420.6016 | 0.43952 | 1518.5416 | 39172.5336 | 0 | 0 | 51249.6989 | 31700 | 1518.5416 | 5953.992 | [7 empty] | 0
2020100710 | 4 | 0.55125 | 91266.6038 | 0.38689 | 4851.6006 | 0.72348 | 1157.5749 | 0.81248 | 2807.1184 | 39358.719 | 0 | 0 | 51907.8848 | 31700 | 2807.1184 | 4851.6006 | [7 empty] | 0
2020100711 | 4 | 0.55741 | 92286.4718 | 0.3676 | 4609.704 | 0.68741 | 1099.8592 | 0.95558 | 3301.5289 | 39611.2329 | 0 | 0 | 52675.2389 | 31700 | 3301.5289 | 4609.704 | [7 empty] | 0
2020100712 | 4 | 0.56483 | 93514.9493 | 0.34444 | 4319.2776 | 0.6441 | 1030.5645 | 0.97904 | 3382.5832 | 39401.8608 | 0 | 0 | 54113.0885 | 31700 | 3382.5832 | 4319.2776 | [7 empty] | 0
2020100713 | 4 | 0.57437 | 95094.4203 | 0.30921 | 3877.4934 | 0.57822 | 925.1563 | 0.97784 | 3378.4372 | 38955.9306 | 0 | 0 | 56138.4897 | 31700 | 3378.4372 | 3877.4934 | [7 empty] | 0
2020100714 | 4 | 0.58179 | 96322.8978 | 0.37417 | 4692.0918 | 0.6997 | 1119.5166 | 0.97195 | 3358.0873 | 39750.179 | 0 | 0 | 56572.7187 | 31700 | 3358.0873 | 4692.0918 | [7 empty] | 0
2020100715 | 4 | 0.58828 | 97397.4016 | 0.40623 | 5094.1242 | 0.75965 | 1215.4402 | 0.93833 | 3241.9302 | 40036.0543 | 0 | 0 | 57361.3473 | 31700 | 3241.9302 | 5094.1242 | [7 empty] | 0
2020100716 | 4 | 0.59529 | 98557.9983 | 0.45638 | 5723.0052 | 0.85343 | 1365.489 | 0.85736 | 2962.1788 | 40385.184 | 0 | 0 | 58172.8143 | 31700 | 2962.1788 | 5723.0052 | [7 empty] | 0
2020100717 | 4 | 0.60152 | 99589.4558 | 0.44872 | 5626.9488 | 0.83911 | 1342.5702 | 0.6837 | 2362.1835 | 39689.1323 | 0 | 0 | 59900.3235 | 31700 | 2362.1835 | 5626.9488 | [7 empty] | 0
2020100718 | 4 | 0.60464 | 100106.0123 | 0.39727 | 4981.7658 | 0.74289 | 1188.6318 | 0.32573 | 1125.3972 | 37807.1629 | 0 | 0 | 62298.8494 | 31700 | 1125.3972 | 4981.7658 | [7 empty] | 0
2020100719 | 4 | 0.60228 | 99715.2836 | 0.29577 | 3708.9558 | 0.55309 | 884.9438 | 0.02556 | 88.3098 | 35497.2656 | 0 | 0 | 64218.018 | 31700 | 88.3098 | 3708.9558 | [7 empty] | 0
2020100720 | 4 | 0.60832 | 100715.2842 | 0.25516 | 3199.7064 | 0.47715 | 763.4387 | 0 | 0 | 34899.7064 | 0 | 0 | 65815.5778 | 31700 | 0 | 3199.7064 | [7 empty] | 1.0004e-11
2020100721 | 4 | 0.59474 | 98466.9386 | 0.23699 | 2971.8546 | 0.44317 | 709.0741 | 0 | 0 | 34671.8546 | 0 | 0 | 63795.084 | 31700 | 0 | 2971.8546 | [7 empty] | 0
2020100722 | 4 | 0.56167 | 92991.7702 | 0.2166 | 2716.164 | 0.40504 | 648.0672 | 0 | 0 | 34416.164 | 0 | 0 | 58575.6062 | 31700 | 0 | 2716.164 | [7 empty] | 0
2020100723 | 4 | 0.52595 | 87077.8599 | 0.19487 | 2443.6698 | 0.36441 | 583.051 | 0 | 0 | 34143.6698 | 0 | 0 | 52934.1901 | 31700 | 0 | 2443.6698 | [7 empty] | 3.638e-12
2020100724 | 4 | 0.49183 | 81428.8503 | 0.18945 | 2375.703 | 0.35427 | 566.8344 | 0 | 0 | 34075.703 | 0 | 0 | 47353.1473 | 31700 | 0 | 2375.703 | [7 empty] | 0
2020100801 | 5 | 0.4625 | 76572.8875 | 0.16098 | 2018.6892 | 0.30103 | 481.6522 | 0 | 0 | 33718.6892 | 0 | 0 | 42854.1983 | 31700 | 0 | 2018.6892 | [7 empty] | 0
2020100802 | 5 | 0.44245 | 73253.3494 | 0.12781 | 1602.7374 | 0.239 | 382.4075 | 0 | 0 | 33302.7374 | 0 | 0 | 39950.612 | 31700 | 0 | 1602.7374 | [7 empty] | -1.819e-12
2020100803 | 5 | 0.43214 | 71546.3948 | 0.10354 | 1298.3916 | 0.19362 | 309.7917 | 0 | 0 | 32998.3916 | 0 | 0 | 38548.0032 | 31700 | 0 | 1298.3916 | [7 empty] | 2.7285e-12
2020100804 | 5 | 0.42678 | 70658.9771 | 0.09123 | 1144.0242 | 0.1706 | 272.9602 | 0 | 0 | 32844.0242 | 0 | 0 | 37814.9529 | 31700 | 0 | 1144.0242 | [7 empty] | 0
2020100805 | 5 | 0.43294 | 71678.8452 | 0.07598 | 952.7892 | 0.14208 | 227.3322 | 0 | 0 | 32652.7892 | 0 | 0 | 39026.056 | 31700 | 0 | 952.7892 | [7 empty] | 0
2020100806 | 5 | 0.4552 | 75364.2776 | 0.07682 | 963.3228 | 0.14365 | 229.8454 | 0 | 0 | 32663.3228 | 0 | 0 | 42700.9548 | 31700 | 0 | 963.3228 | [7 empty] | 1.7053e-12
2020100807 | 5 | 0.49543 | 82024.8771 | 0.07495 | 939.873 | 0.14016 | 224.2504 | 0 | 0 | 32639.873 | 0 | 0 | 49385.0041 | 31700 | 0 | 939.873 | [7 empty] | 0
2020100808 | 5 | 0.52841 | 87485.1448 | 0.07054 | 884.5716 | 0.13191 | 211.0557 | 0.05419 | 187.2264 | 32771.798 | 0 | 0 | 54713.3468 | 31700 | 187.2264 | 884.5716 | [7 empty] | -2.5011e-12
2020100809 | 5 | 0.54171 | 89687.1327 | 0.07348 | 921.4392 | 0.13741 | 219.8522 | 0.42376 | 1464.0908 | 34085.53 | 0 | 0 | 55601.6027 | 31700 | 1464.0908 | 921.4392 | [7 empty] | -1.3642e-12
2020100810 | 5 | 0.5452 | 90264.9476 | 0.0741 | 929.214 | 0.13857 | 221.7072 | 0.76775 | 2652.5763 | 35281.7902 | 0 | 0 | 54983.1574 | 31700 | 2652.5763 | 929.214 | [7 empty] | -1.819e-12
2020100811 | 5 | 0.54929 | 90942.1003 | 0.07744 | 971.0976 | 0.14481 | 231.7005 | 0.929 | 3209.695 | 35880.7926 | 0 | 0 | 55061.3077 | 31700 | 3209.695 | 971.0976 | [7 empty] | 0
2020100812 | 5 | 0.55438 | 91784.8159 | 0.09172 | 1150.1688 | 0.17152 | 274.4262 | 0.96526 | 3334.9733 | 36185.1421 | 0 | 0 | 55599.6738 | 31700 | 3334.9733 | 1150.1688 | [7 empty] | -2.7285e-12
2020100813 | 5 | 0.56052 | 92801.3728 | 0.09896 | 1240.9584 | 0.18506 | 296.0883 | 0.96873 | 3346.9621 | 36287.9206 | 0 | 0 | 56513.4522 | 31700 | 3346.9621 | 1240.9584 | [7 empty] | 2.7285e-12
2020100814 | 5 | 0.56342 | 93281.5055 | 0.09459 | 1186.1586 | 0.17688 | 283.0133 | 0.98194 | 3392.6027 | 36278.7613 | 0 | 0 | 57002.7442 | 31700 | 3392.6027 | 1186.1586 | [7 empty] | 0
2020100815 | 5 | 0.56357 | 93306.3399 | 0.09303 | 1166.5962 | 0.17397 | 278.3458 | 0.96811 | 3344.8201 | 36211.4163 | 0 | 0 | 57094.9237 | 31700 | 3344.8201 | 1166.5962 | [7 empty] | 1.819e-12
2020100816 | 5 | 0.56534 | 93599.3864 | 0.09089 | 1139.7606 | 0.16996 | 271.9429 | 0.94155 | 3253.0552 | 36092.8158 | 0 | 0 | 57506.5706 | 31700 | 3253.0552 | 1139.7606 | [7 empty] | 0
2020100817 | 5 | 0.56891 | 94190.4463 | 0.07895 | 990.033 | 0.14764 | 236.2184 | 0.80455 | 2779.7202 | 35469.7533 | 0 | 0 | 58720.6931 | 31700 | 2779.7202 | 990.033 | [7 empty] | 1.5916e-12
2020100818 | 5 | 0.57256 | 94794.7513 | 0.06065 | 760.551 | 0.11342 | 181.4648 | 0.38234 | 1320.9847 | 33781.5357 | 0 | 0 | 61013.2156 | 31700 | 1320.9847 | 760.551 | [7 empty] | 0
2020100819 | 5 | 0.57287 | 94846.0758 | 0.04165 | 522.291 | 0.077886 | 124.6168 | 0.0255 | 88.1025 | 32310.3935 | 0 | 0 | 62535.6823 | 31700 | 88.1025 | 522.291 | [7 empty] | -1.5916e-12
2020100820 | 5 | 0.58128 | 96238.4606 | 0.06834 | 856.9836 | 0.1278 | 204.4733 | 0 | 0 | 32556.9836 | 0 | 0 | 63681.477 | 31700 | 0 | 856.9836 | [7 empty] | 0
2020100821 | 5 | 0.56845 | 94114.2873 | 0.12783 | 1602.9882 | 0.23904 | 382.4674 | 0 | 0 | 33302.9882 | 0 | 0 | 60811.2991 | 31700 | 0 | 1602.9882 | [7 empty] | 0
2020100822 | 5 | 0.54146 | 89645.742 | 0.1805 | 2263.47 | 0.33754 | 540.056 | 0 | 0 | 33963.47 | 0 | 0 | 55682.272 | 31700 | 0 | 2263.47 | [7 empty] | 0
2020100823 | 5 | 0.50923 | 84309.6465 | 0.20964 | 2628.8856 | 0.39203 | 627.2429 | 0 | 0 | 34328.8856 | 0 | 0 | 49980.7609 | 31700 | 0 | 2628.8856 | [7 empty] | 0
2020100824 | 5 | 0.47757 | 79067.9219 | 0.22402 | 2809.2108 | 0.41892 | 670.2678 | 0 | 0 | 34509.2108 | 0 | 0 | 44558.7111 | 31700 | 0 | 2809.2108 | [7 empty] | 0
2020100901 | 6 | 0.45293 | 74988.4496 | 0.26194 | 3284.7276 | 0.48983 | 783.7245 | 0 | 0 | 34984.7276 | 0 | 0 | 40003.722 | 31700 | 0 | 3284.7276 | [7 empty] | 0
2020100902 | 6 | 0.43905 | 72690.4352 | 0.2441 | 3061.014 | 0.45647 | 730.3472 | 0 | 0 | 34761.014 | 0 | 0 | 37929.4212 | 31700 | 0 | 3061.014 | [7 empty] | 0
2020100903 | 6 | 0.43132 | 71410.6332 | 0.27731 | 3477.4674 | 0.51857 | 829.7115 | 0 | 0 | 35177.4674 | 0 | 0 | 36233.1658 | 31700 | 0 | 3477.4674 | [7 empty] | 0
2020100904 | 6 | 0.42904 | 71033.1495 | 0.29176 | 3658.6704 | 0.54559 | 872.9459 | 0 | 0 | 35358.6704 | 0 | 0 | 35674.4791 | 31700 | 0 | 3658.6704 | [7 empty] | 0
2020100905 | 6 | 0.43622 | 72221.8919 | 0.24502 | 3072.5508 | 0.45819 | 733.0998 | 0 | 0 | 34772.5508 | 0 | 0 | 37449.3411 | 31700 | 0 | 3072.5508 | [7 empty] | 0
2020100906 | 6 | 0.45879 | 75958.6488 | 0.2322 | 2911.788 | 0.43421 | 694.7424 | 0 | 0 | 34611.788 | 0 | 0 | 41346.8608 | 31700 | 0 | 2911.788 | [7 empty] | 0
2020100907 | 6 | 0.49917 | 82644.0827 | 0.25574 | 3206.9796 | 0.47823 | 765.1741 | 0 | 0 | 34906.9796 | 0 | 0 | 47737.1031 | 31700 | 0 | 3206.9796 | [7 empty] | 0
2020100908 | 6 | 0.5328 | 88211.9664 | 0.29072 | 3645.6288 | 0.54365 | 869.8342 | 0.05337 | 184.3933 | 35530.0221 | 0 | 0 | 52681.9443 | 31700 | 184.3933 | 3645.6288 | [7 empty] | 0
2020100909 | 6 | 0.54406 | 90076.2058 | 0.30355 | 3806.517 | 0.56764 | 908.2216 | 0.39488 | 1364.3104 | 36870.8274 | 0 | 0 | 53205.3784 | 31700 | 1364.3104 | 3806.517 | [7 empty] | 0
2020100910 | 6 | 0.54699 | 90561.3054 | 0.27389 | 3434.5806 | 0.51217 | 819.4789 | 0.70902 | 2449.6641 | 37584.2447 | 0 | 0 | 52977.0607 | 31700 | 2449.6641 | 3434.5806 | [7 empty] | 0
2020100911 | 6 | 0.54901 | 90895.7426 | 0.17716 | 2221.5864 | 0.33129 | 530.0627 | 0.82939 | 2865.5424 | 36787.1289 | 0 | 0 | 54108.6138 | 31700 | 2865.5424 | 2221.5864 | [7 empty] | 0
2020100912 | 6 | 0.55131 | 91276.5375 | 0.24184 | 3032.6736 | 0.45224 | 723.5853 | 0.87294 | 3016.0077 | 37748.6813 | 0 | 0 | 53527.8562 | 31700 | 3016.0077 | 3032.6736 | [7 empty] | -3.638e-12
2020100913 | 6 | 0.55427 | 91766.604 | 0.3778 | 4737.612 | 0.70649 | 1130.3776 | 0.8806 | 3042.473 | 39480.085 | 0 | 0 | 52286.519 | 31700 | 3042.473 | 4737.612 | [7 empty] | 0
2020100914 | 6 | 0.55758 | 92314.6175 | 0.43984 | 5515.5936 | 0.8225 | 1316.0013 | 0.88035 | 3041.6092 | 40257.2029 | 0 | 0 | 52057.4147 | 31700 | 3041.6092 | 5515.5936 | [7 empty] | 0
2020100915 | 6 | 0.55903 | 92554.6839 | 0.45192 | 5667.0768 | 0.84509 | 1352.1446 | 0.78956 | 2727.9298 | 40095.0066 | 0 | 0 | 52459.6773 | 31700 | 2727.9298 | 5667.0768 | [7 empty] | 0
2020100916 | 6 | 0.55989 | 92697.0681 | 0.45749 | 5736.9246 | 0.85551 | 1368.8101 | 0.65033 | 2246.8901 | 39683.8147 | 0 | 0 | 53013.2533 | 31700 | 2246.8901 | 5736.9246 | [7 empty] | 0
2020100917 | 6 | 0.5618 | 93013.2934 | 0.44468 | 5576.2872 | 0.83155 | 1330.4826 | 0.42074 | 1453.6567 | 38729.9439 | 0 | 0 | 54283.3495 | 31700 | 1453.6567 | 5576.2872 | [7 empty] | 0
2020100918 | 6 | 0.56388 | 93357.6644 | 0.43105 | 5405.367 | 0.80606 | 1289.7016 | 0.14442 | 498.9711 | 37604.3381 | 0 | 0 | 55753.3263 | 31700 | 498.9711 | 5405.367 | [7 empty] | 0
2020100919 | 6 | 0.56336 | 93271.5717 | 0.36752 | 4608.7008 | 0.68726 | 1099.6198 | 0.00989 | 34.17 | 36342.8708 | 0 | 0 | 56928.7009 | 31700 | 34.17 | 4608.7008 | [7 empty] | 0
2020100920 | 6 | 0.56961 | 94306.3404 | 0.37602 | 4715.2908 | 0.70316 | 1125.0518 | 0 | 0 | 36415.2908 | 0 | 0 | 57891.0496 | 31700 | 0 | 4715.2908 | [7 empty] | 0
2020100921 | 6 | 0.55564 | 91993.4253 | 0.44285 | 5553.339 | 0.82813 | 1325.0072 | 0 | 0 | 37253.339 | 0 | 0 | 54740.0863 | 31700 | 0 | 5553.339 | [7 empty] | 0
2020100922 | 6 | 0.53476 | 88536.4699 | 0.50157 | 6289.6878 | 0.93794 | 1500.6974 | 0 | 0 | 37989.6878 | 0 | 0 | 50546.7821 | 31700 | 0 | 6289.6878 | [7 empty] | 0
2020100923 | 6 | 0.50915 | 84296.4015 | 0.53277 | 6680.9358 | 0.99628 | 1594.0478 | 0 | 0 | 38380.9358 | 0 | 0 | 45915.4657 | 31700 | 0 | 6680.9358 | [7 empty] | 0
2020100924 | 6 | 0.47921 | 79339.4452 | 0.55679 | 6982.1466 | 1 | 1600 | 0 | 0 | 38682.1466 | 0 | 0 | 40657.2986 | 31700 | 0 | 6982.1466 | [7 empty] | 0
2020101001 | 7 | 0.45486 | 75307.9862 | 0.54365 | 6817.371 | 1 | 1600 | 0 | 0 | 38517.371 | 0 | 0 | 36790.6152 | 31700 | 0 | 6817.371 | [7 empty] | 0
2020101002 | 7 | 0.43797 | 72511.6271 | 0.52384 | 6568.9536 | 0.97958 | 1567.3293 | 0 | 0 | 38268.9536 | 0 | 0 | 34242.6735 | 31700 | 0 | 6568.9536 | [7 empty] | 0
2020101003 | 7 | 0.42755 | 70786.4606 | 0.48719 | 6109.3626 | 0.91105 | 1457.6725 | 0 | 0 | 37809.3626 | 0 | 0 | 32977.098 | 31700 | 0 | 6109.3626 | [7 empty] | 0
2020101004 | 7 | 0.42198 | 69864.2747 | 0.4518 | 5665.572 | 0.84487 | 1351.7856 | 0 | 0 | 37365.572 | 0 | 0 | 32498.7027 | 31700 | 0 | 5665.572 | [7 empty] | 0
2020101005 | 7 | 0.4209 | 69685.4667 | 0.45285 | 5678.739 | 0.84683 | 1354.9272 | 0 | 0 | 37378.739 | 0 | 0 | 32306.7277 | 31700 | 0 | 5678.739 | [7 empty] | 0
2020101006 | 7 | 0.42853 | 70948.7124 | 0.46064 | 5776.4256 | 0.8614 | 1378.2349 | 0 | 0 | 37476.4256 | 0 | 0 | 33472.2868 | 31700 | 0 | 5776.4256 | [7 empty] | 0
2020101007 | 7 | 0.44439 | 73574.5416 | 0.44773 | 5614.5342 | 0.83726 | 1339.6082 | 0 | 0 | 37314.5342 | 0 | 0 | 36260.0074 | 31700 | 0 | 5614.5342 | [7 empty] | 0
2020101008 | 7 | 0.46126 | 76367.5894 | 0.4382 | 5495.028 | 0.81943 | 1311.0944 | 0.0131 | 45.2605 | 37240.2885 | 0 | 0 | 39127.3009 | 31700 | 45.2605 | 5495.028 | [7 empty] | 0
2020101009 | 7 | 0.47901 | 79306.3326 | 0.42573 | 5338.6542 | 0.79612 | 1273.7842 | 0.08985 | 310.4318 | 37349.086 | 0 | 0 | 41957.2467 | 31700 | 310.4318 | 5338.6542 | [7 empty] | 0
2020101010 | 7 | 0.49792 | 82437.129 | 0.35561 | 4459.3494 | 0.66499 | 1063.9851 | 0.17544 | 606.1452 | 36765.4946 | 0 | 0 | 45671.6344 | 31700 | 606.1452 | 4459.3494 | [7 empty] | 0
2020101011 | 7 | 0.50949 | 84352.6929 | 0.27257 | 3418.0278 | 0.50971 | 815.5294 | 0.26462 | 914.2621 | 36032.2899 | 0 | 0 | 48320.403 | 31700 | 914.2621 | 3418.0278 | [7 empty] | 3.638e-12
2020101012 | 7 | 0.51713 | 85617.5942 | 0.22974 | 2880.9396 | 0.42961 | 687.3821 | 0.31296 | 1081.2768 | 35662.2164 | 0 | 0 | 49955.3778 | 31700 | 1081.2768 | 2880.9396 | [7 empty] | 0
2020101013 | 7 | 0.52107 | 86269.9124 | 0.20938 | 2625.6252 | 0.39154 | 626.465 | 0.35748 | 1235.0934 | 35560.7186 | 0 | 0 | 50709.1938 | 31700 | 1235.0934 | 2625.6252 | [7 empty] | 0
2020101014 | 7 | 0.52182 | 86394.0847 | 0.17354 | 2176.1916 | 0.32452 | 519.2317 | 0.33636 | 1162.1238 | 35038.3154 | 0 | 0 | 51355.7693 | 31700 | 1162.1238 | 2176.1916 | [7 empty] | 0
2020101015 | 7 | 0.51997 | 86087.7931 | 0.1375 | 1724.25 | 0.25713 | 411.4 | 0.32034 | 1106.7747 | 34531.0247 | 0 | 0 | 51556.7684 | 31700 | 1106.7747 | 1724.25 | [7 empty] | 0
2020101016 | 7 | 0.52015 | 86117.5945 | 0.10839 | 1359.2106 | 0.20269 | 324.3029 | 0.25515 | 881.5432 | 33940.7539 | 0 | 0 | 52176.8406 | 31700 | 881.5432 | 1359.2106 | [7 empty] | 0
2020101017 | 7 | 0.52499 | 86918.9194 | 0.08569 | 1074.5526 | 0.16024 | 256.3845 | 0.14682 | 507.2631 | 33281.8157 | 0 | 0 | 53637.1037 | 31700 | 507.2631 | 1074.5526 | [7 empty] | 0
2020101018 | 7 | 0.53004 | 87755.0125 | 0.08002 | 1003.4508 | 0.14964 | 239.4198 | 0.05747 | 198.5589 | 32902.0096 | 0 | 0 | 54853.0029 | 31700 | 198.5589 | 1003.4508 | [7 empty] | 0
2020101019 | 7 | 0.53714 | 88930.5098 | 0.10326 | 1294.8804 | 0.1931 | 308.9539 | 0.00288 | 9.9504 | 33004.8308 | 0 | 0 | 55925.679 | 31700 | 9.9504 | 1294.8804 | [7 empty] | 3.4106e-12
2020101020 | 7 | 0.54699 | 90561.3054 | 0.17651 | 2213.4354 | 0.33007 | 528.1179 | 0 | 0 | 33913.4354 | 0 | 0 | 56647.87 | 31700 | 0 | 2213.4354 | [7 empty] | 0
2020101021 | 7 | 0.53712 | 88927.1986 | 0.22304 | 2796.9216 | 0.41708 | 667.3357 | 0 | 0 | 34496.9216 | 0 | 0 | 54430.277 | 31700 | 0 | 2796.9216 | [7 empty] | 0
2020101022 | 7 | 0.51925 | 85968.5877 | 0.22979 | 2881.5666 | 0.42971 | 687.5317 | 0 | 0 | 34581.5666 | 0 | 0 | 51387.0211 | 31700 | 0 | 2881.5666 | [7 empty] | 0
2020101023 | 7 | 0.49668 | 82231.8308 | 0.20021 | 2510.6334 | 0.37439 | 599.0283 | 0 | 0 | 34210.6334 | 0 | 0 | 48021.1974 | 31700 | 0 | 2510.6334 | [7 empty] | 0
2020101024 | 7 | 0.47076 | 77940.4379 | 0.18923 | 2372.9442 | 0.35386 | 566.1762 | 0 | 0 | 34072.9442 | 0 | 0 | 43867.4937 | 31700 | 0 | 2372.9442 | [7 empty] | 0
2020101101 | 1 | 0.44836 | 74231.8267 | 0.1807 | 2265.978 | 0.33791 | 540.6544 | 0 | 0 | 33965.978 | 0 | 0 | 40265.8487 | 31700 | 0 | 2265.978 | [7 empty] | 0
2020101102 | 1 | 0.43016 | 71218.5801 | 0.20483 | 2568.5682 | 0.38303 | 612.8514 | 0 | 0 | 34268.5682 | 0 | 0 | 36950.0119 | 31700 | 0 | 2568.5682 | [7 empty] | 0
2020101103 | 1 | 0.41996 | 69529.8375 | 0.19262 | 2415.4548 | 0.3602 | 576.319 | 0 | 0 | 34115.4548 | 0 | 0 | 35414.3827 | 31700 | 0 | 2415.4548 | [7 empty] | 0
2020101104 | 1 | 0.41225 | 68253.3467 | 0.15061 | 1888.6494 | 0.28164 | 450.6251 | 0 | 0 | 33588.6494 | 0 | 0 | 34664.6973 | 31700 | 0 | 1888.6494 | [7 empty] | 2.0464e-12
2020101105 | 1 | 0.40926 | 67758.3134 | 0.14807 | 1856.7978 | 0.27689 | 443.0254 | 0 | 0 | 33556.7978 | 0 | 0 | 34201.5156 | 31700 | 0 | 1856.7978 | [7 empty] | 0
2020101106 | 1 | 0.41302 | 68380.8303 | 0.15499 | 1943.5746 | 0.28983 | 463.7301 | 0 | 0 | 33643.5746 | 0 | 0 | 34737.2557 | 31700 | 0 | 1943.5746 | [7 empty] | 0
2020101107 | 1 | 0.42262 | 69970.2351 | 0.14676 | 1840.3704 | 0.27444 | 439.1059 | 0 | 0 | 33540.3704 | 0 | 0 | 36429.8647 | 31700 | 0 | 1840.3704 | [7 empty] | 0
2020101108 | 1 | 0.43545 | 72094.4083 | 0.14649 | 1836.9846 | 0.27394 | 438.2981 | 0.00757 | 26.1544 | 33563.139 | 0 | 0 | 38531.2694 | 31700 | 26.1544 | 1836.9846 | [7 empty] | 0
2020101109 | 1 | 0.45429 | 75213.6153 | 0.13978 | 1752.8412 | 0.26139 | 418.2218 | 0.06478 | 223.8149 | 33676.6561 | 0 | 0 | 41536.9592 | 31700 | 223.8149 | 1752.8412 | [7 empty] | 0
2020101110 | 1 | 0.47695 | 78965.2728 | 0.11552 | 1448.6208 | 0.21602 | 345.6358 | 0.1224 | 422.892 | 33571.5128 | 0 | 0 | 45393.76 | 31700 | 422.892 | 1448.6208 | [7 empty] | -3.1832e-12
2020101111 | 1 | 0.49252 | 81543.0888 | 0.0825 | 1034.55 | 0.15428 | 246.84 | 0.20509 | 708.586 | 33443.1359 | 0 | 0 | 48099.9528 | 31700 | 708.586 | 1034.55 | [7 empty] | -3.8654e-12
2020101112 | 1 | 0.50323 | 83316.2685 | 0.06976 | 874.7904 | 0.13045 | 208.7219 | 0.27756 | 958.9698 | 33533.7602 | 0 | 0 | 49782.5083 | 31700 | 958.9698 | 874.7904 | [7 empty] | -2.9559e-12
2020101113 | 1 | 0.51266 | 84877.5276 | 0.07448 | 933.9792 | 0.13928 | 222.8442 | 0.25915 | 895.3632 | 33529.3424 | 0 | 0 | 51348.1851 | 31700 | 895.3632 | 933.9792 | [7 empty] | -3.638e-12
2020101114 | 1 | 0.51617 | 85458.6537 | 0.08218 | 1030.5372 | 0.15368 | 245.8826 | 0.21474 | 741.9267 | 33472.4639 | 0 | 0 | 51986.1898 | 31700 | 741.9267 | 1030.5372 | [7 empty] | 2.5011e-12
2020101115 | 1 | 0.5177 | 85711.9651 | 0.10154 | 1273.3116 | 0.18988 | 303.8077 | 0.15872 | 548.3776 | 33521.6892 | 0 | 0 | 52190.2759 | 31700 | 548.3776 | 1273.3116 | [7 empty] | 0
2020101116 | 1 | 0.51971 | 86044.7467 | 0.12326 | 1545.6804 | 0.2305 | 368.7939 | 0.09554 | 330.0907 | 33575.7711 | 0 | 0 | 52468.9756 | 31700 | 330.0907 | 1545.6804 | [7 empty] | -1.819e-12
2020101117 | 1 | 0.52661 | 87187.1314 | 0.14672 | 1839.8688 | 0.27437 | 438.9862 | 0.05293 | 182.8731 | 33722.742 | 0 | 0 | 53464.3895 | 31700 | 182.8731 | 1839.8688 | [7 empty] | 3.4106e-12
2020101118 | 1 | 0.53533 | 88630.8408 | 0.19261 | 2415.3294 | 0.36018 | 576.2891 | 0.01898 | 65.5759 | 34180.9053 | 0 | 0 | 54449.9355 | 31700 | 65.5759 | 2415.3294 | [7 empty] | 0
2020101119 | 1 | 0.54401 | 90067.9276 | 0.22184 | 2781.8736 | 0.41484 | 663.7453 | 0 | 0 | 34481.8736 | 0 | 0 | 55586.054 | 31700 | 0 | 2781.8736 | [7 empty] | 0
2020101120 | 1 | 0.55045 | 91134.1533 | 0.25528 | 3201.2112 | 0.47737 | 763.7978 | 0 | 0 | 34901.2112 | 0 | 0 | 56232.9421 | 31700 | 0 | 3201.2112 | [7 empty] | 0
2020101121 | 1 | 0.54149 | 89650.7089 | 0.33919 | 4253.4426 | 0.63429 | 1014.8565 | 0 | 0 | 35953.4426 | 0 | 0 | 53697.2663 | 31700 | 0 | 4253.4426 | [7 empty] | 0
2020101122 | 1 | 0.52127 | 86303.025 | 0.38654 | 4847.2116 | 0.72283 | 1156.5277 | 0 | 0 | 36547.2116 | 0 | 0 | 49755.8134 | 31700 | 0 | 4847.2116 | [7 empty] | 0
2020101123 | 1 | 0.49773 | 82405.672 | 0.4063 | 5095.002 | 0.75978 | 1215.6496 | 0 | 0 | 36795.002 | 0 | 0 | 45610.67 | 31700 | 0 | 5095.002 | [7 empty] | 0
2020101124 | 1 | 0.47308 | 78324.544 | 0.44556 | 5587.3224 | 0.8332 | 1333.1155 | 0 | 0 | 37287.3224 | 0 | 0 | 41037.2216 | 31700 | 0 | 5587.3224 | [7 empty] | 0
2020101201 | 2 | 0.45221 | 74869.2442 | 0.43214 | 5419.0356 | 0.8081 | 1292.9629 | 0 | 0 | 37119.0356 | 0 | 0 | 37750.2086 | 31700 | 0 | 5419.0356 | [7 empty] | 0
2020101202 | 2 | 0.43779 | 72481.8258 | 0.44077 | 5527.2558 | 0.82424 | 1318.7838 | 0 | 0 | 37227.2558 | 0 | 0 | 35254.57 | 31700 | 0 | 5527.2558 | [7 empty] | 0
2020101203 | 2 | 0.42981 | 71160.633 | 0.44957 | 5637.6078 | 0.8407 | 1345.1134 | 0 | 0 | 37337.6078 | 0 | 0 | 33823.0252 | 31700 | 0 | 5637.6078 | [7 empty] | 0
2020101204 | 2 | 0.42703 | 70700.3679 | 0.42257 | 5299.0278 | 0.79021 | 1264.3294 | 0 | 0 | 36999.0278 | 0 | 0 | 33701.3401 | 31700 | 0 | 5299.0278 | [7 empty] | 0
2020101205 | 2 | 0.43436 | 71913.9447 | 0.40264 | 5049.1056 | 0.75294 | 1204.6989 | 0 | 0 | 36749.1056 | 0 | 0 | 35164.8391 | 31700 | 0 | 5049.1056 | [7 empty] | 0
2020101206 | 2 | 0.45566 | 75440.4366 | 0.38318 | 4805.0772 | 0.71655 | 1146.4746 | 0 | 0 | 36505.0772 | 0 | 0 | 38935.3594 | 31700 | 0 | 4805.0772 | [7 empty] | 0
2020101207 | 2 | 0.49495 | 81945.4068 | 0.37721 | 4730.2134 | 0.70538 | 1128.6123 | 0 | 0 | 36430.2134 | 0 | 0 | 45515.1934 | 31700 | 0 | 4730.2134 | [7 empty] | 0
2020101208 | 2 | 0.53038 | 87811.3039 | 0.38959 | 4885.4586 | 0.72853 | 1165.6533 | 0.00328 | 11.3324 | 36596.791 | 0 | 0 | 51214.5129 | 31700 | 11.3324 | 4885.4586 | [7 empty] | 0
2020101209 | 2 | 0.55136 | 91284.8157 | 0.4114 | 5158.956 | 0.76932 | 1230.9088 | 0.0436 | 150.638 | 37009.594 | 0 | 0 | 54275.2217 | 31700 | 150.638 | 5158.956 | [7 empty] | 0
2020101210 | 2 | 0.56731 | 93925.5455 | 0.42901 | 5379.7854 | 0.80225 | 1283.5979 | 0.11279 | 389.6895 | 37469.4748 | 0 | 0 | 56456.0707 | 31700 | 389.6895 | 5379.7854 | [7 empty] | 0
2020101211 | 2 | 0.58185 | 96332.8316 | 0.42641 | 5347.1814 | 0.79739 | 1275.8187 | 0.19047 | 658.0738 | 37705.2553 | 0 | 0 | 58627.5763 | 31700 | 658.0738 | 5347.1814 | [7 empty] | 0
2020101212 | 2 | 0.58992 | 97668.925 | 0.44585 | 5590.959 | 0.83374 | 1333.9832 | 0.25884 | 894.2922 | 38185.2512 | 0 | 0 | 59483.6738 | 31700 | 894.2922 | 5590.959 | [7 empty] | 0
2020101213 | 2 | 0.59514 | 98533.1638 | 0.45372 | 5689.6488 | 0.84846 | 1357.5302 | 0.31841 | 1100.1066 | 38489.7553 | 0 | 0 | 60043.4085 | 31700 | 1100.1066 | 5689.6488 | [7 empty] | 0
2020101214 | 2 | 0.59637 | 98736.8063 | 0.49929 | 6261.0966 | 0.93367 | 1493.8757 | 0.30364 | 1049.0762 | 39010.1728 | 0 | 0 | 59726.6335 | 31700 | 1049.0762 | 6261.0966 | [7 empty] | 0
2020101215 | 2 | 0.59224 | 98053.0311 | 0.51827 | 6499.1058 | 0.96916 | 1550.6638 | 0.28555 | 986.5753 | 39185.681 | 0 | 0 | 58867.3501 | 31700 | 986.5753 | 6499.1058 | [7 empty] | 0
2020101216 | 2 | 0.58746 | 97261.64 | 0.53025 | 6649.335 | 0.99157 | 1586.508 | 0.21441 | 740.7865 | 39090.1215 | 0 | 0 | 58171.5184 | 31700 | 740.7865 | 6649.335 | [7 empty] | 0
2020101217 | 2 | 0.58918 | 97546.4083 | 0.53538 | 6713.6652 | 1 | 1600 | 0.14414 | 498.0037 | 38911.6689 | 0 | 0 | 58634.7394 | 31700 | 498.0037 | 6713.6652 | [7 empty] | 0
2020101218 | 2 | 0.59285 | 98154.0246 | 0.54117 | 6786.2718 | 1 | 1600 | 0.05 | 172.75 | 38659.0218 | 0 | 0 | 59495.0027 | 31700 | 172.75 | 6786.2718 | [7 empty] | 0
2020101219 | 2 | 0.59831 | 99057.9985 | 0.45936 | 5760.3744 | 0.859 | 1374.4051 | 0.00282 | 9.7431 | 37470.1175 | 0 | 0 | 61587.881 | 31700 | 9.7431 | 5760.3744 | [7 empty] | 0
2020101220 | 2 | 0.60171 | 99620.9127 | 0.38902 | 4878.3108 | 0.72747 | 1163.9478 | 0 | 0 | 36578.3108 | 0 | 0 | 63042.6019 | 31700 | 0 | 4878.3108 | [7 empty] | 0
2020101221 | 2 | 0.58513 | 96875.8782 | 0.38103 | 4778.1162 | 0.71253 | 1140.0418 | 0 | 0 | 36478.1162 | 0 | 0 | 60397.762 | 31700 | 0 | 4778.1162 | [7 empty] | 0
2020101222 | 2 | 0.55697 | 92213.6241 | 0.36661 | 4597.2894 | 0.68556 | 1096.8971 | 0 | 0 | 36297.2894 | 0 | 0 | 55916.3347 | 31700 | 0 | 4597.2894 | [7 empty] | 0
2020101223 | 2 | 0.52291 | 86574.5483 | 0.32396 | 4062.4584 | 0.60581 | 969.2883 | 0 | 0 | 35762.4584 | 0 | 0 | 50812.0899 | 31700 | 0 | 4062.4584 | [7 empty] | 0
2020101224 | 2 | 0.49113 | 81312.9562 | 0.2654 | 3328.116 | 0.4963 | 794.0768 | 0 | 0 | 35028.116 | 0 | 0 | 46284.8402 | 31700 | 0 | 3328.116 | [7 empty] | 0
2020101301 | 3 | 0.46417 | 76849.3777 | 0.20692 | 2594.7768 | 0.38694 | 619.1046 | 0 | 0 | 34294.7768 | 0 | 0 | 42554.6009 | 31700 | 0 | 2594.7768 | [7 empty] | 0
2020101302 | 3 | 0.4473 | 74056.3299 | 0.20047 | 2513.8938 | 0.37488 | 599.8062 | 0 | 0 | 34213.8938 | 0 | 0 | 39842.4361 | 31700 | 0 | 2513.8938 | [7 empty] | 0
2020101303 | 3 | 0.43733 | 72405.6668 | 0.16772 | 2103.2088 | 0.31364 | 501.8182 | 0 | 0 | 33803.2088 | 0 | 0 | 38602.458 | 31700 | 0 | 2103.2088 | [7 empty] | 0
2020101304 | 3 | 0.4331 | 71705.3353 | 0.12808 | 1606.1232 | 0.23951 | 383.2154 | 0 | 0 | 33306.1232 | 0 | 0 | 38399.2121 | 31700 | 0 | 1606.1232 | [7 empty] | 1.819e-12
2020101305 | 3 | 0.4388 | 72649.0444 | 0.10737 | 1346.4198 | 0.20078 | 321.251 | 0 | 0 | 33046.4198 | 0 | 0 | 39602.6246 | 31700 | 0 | 1346.4198 | [7 empty] | 3.4106e-12
2020101306 | 3 | 0.46156 | 76417.2583 | 0.11556 | 1449.1224 | 0.2161 | 345.7555 | 0 | 0 | 33149.1224 | 0 | 0 | 43268.1359 | 31700 | 0 | 1449.1224 | [7 empty] | 0
2020101307 | 3 | 0.50367 | 83389.1162 | 0.14056 | 1762.6224 | 0.26285 | 420.5555 | 0 | 0 | 33462.6224 | 0 | 0 | 49926.4938 | 31700 | 0 | 1762.6224 | [7 empty] | 0
2020101308 | 3 | 0.5388 | 89205.3444 | 0.1766 | 2214.564 | 0.33024 | 528.3872 | 0.00826 | 28.5383 | 33943.1023 | 0 | 0 | 55262.2421 | 31700 | 28.5383 | 2214.564 | [7 empty] | 0
2020101309 | 3 | 0.55488 | 91867.5974 | 0.23794 | 2983.7676 | 0.44495 | 711.9165 | 0.09633 | 332.8202 | 35016.5877 | 0 | 0 | 56851.0097 | 31700 | 332.8202 | 2983.7676 | [7 empty] | 0
2020101310 | 3 | 0.56069 | 92829.5185 | 0.28593 | 3585.5622 | 0.53469 | 855.5026 | 0.24021 | 829.9256 | 36115.4878 | 0 | 0 | 56714.0307 | 31700 | 829.9256 | 3585.5622 | [7 empty] | 0
2020101311 | 3 | 0.56553 | 93630.8434 | 0.24202 | 3034.9308 | 0.45258 | 724.1238 | 0.35519 | 1227.1815 | 35962.1122 | 0 | 0 | 57668.7311 | 31700 | 1227.1815 | 3034.9308 | [7 empty] | 0
2020101312 | 3 | 0.56751 | 93958.6581 | 0.29545 | 3704.943 | 0.55249 | 883.9864 | 0.56209 | 1942.0209 | 37346.9639 | 0 | 0 | 56611.6942 | 31700 | 1942.0209 | 3704.943 | [7 empty] | 0
2020101313 | 3 | 0.56963 | 94309.6517 | 0.41621 | 5219.2734 | 0.77831 | 1245.3003 | 0.62486 | 2158.8913 | 39078.1647 | 0 | 0 | 55231.487 | 31700 | 2158.8913 | 5219.2734 | [7 empty] | 0
2020101314 | 3 | 0.56957 | 94299.7179 | 0.46815 | 5870.601 | 0.87544 | 1400.7048 | 0.65188 | 2252.2454 | 39822.8464 | 0 | 0 | 54476.8715 | 31700 | 2252.2454 | 5870.601 | [7 empty] | 0
2020101315 | 3 | 0.56875 | 94163.9563 | 0.48569 | 6090.5526 | 0.90824 | 1453.1845 | 0.60753 | 2099.0161 | 39889.5687 | 0 | 0 | 54274.3875 | 31700 | 2099.0161 | 6090.5526 | [7 empty] | 0
2020101316 | 3 | 0.56792 | 94026.539 | 0.52708 | 6609.5832 | 0.98564 | 1577.0234 | 0.53186 | 1837.5763 | 40147.1595 | 0 | 0 | 53879.3795 | 31700 | 1837.5763 | 6609.5832 | [7 empty] | 0
2020101317 | 3 | 0.5692 | 94238.4596 | 0.53371 | 6692.7234 | 0.99804 | 1596.8603 | 0.34875 | 1204.9313 | 39597.6546 | 0 | 0 | 54640.805 | 31700 | 1204.9313 | 6692.7234 | [7 empty] | 0
2020101318 | 3 | 0.57411 | 95051.3739 | 0.50577 | 6342.3558 | 0.94579 | 1513.2638 | 0.17686 | 611.0513 | 38653.4071 | 0 | 0 | 56397.9668 | 31700 | 611.0513 | 6342.3558 | [7 empty] | 0
2020101319 | 3 | 0.5775 | 95612.6325 | 0.4261 | 5343.294 | 0.79681 | 1274.8912 | 0.01163 | 40.1816 | 37083.4757 | 0 | 0 | 58529.1569 | 31700 | 40.1816 | 5343.294 | [7 empty] | 0
2020101320 | 3 | 0.58618 | 97049.7193 | 0.40439 | 5071.0506 | 0.75621 | 1209.9349 | 0 | 0 | 36771.0506 | 0 | 0 | 60278.6687 | 31700 | 0 | 5071.0506 | [7 empty] | 0
2020101321 | 3 | 0.57172 | 94655.6784 | 0.42169 | 5287.9926 | 0.78856 | 1261.6965 | 0 | 0 | 36987.9926 | 0 | 0 | 57667.6858 | 31700 | 0 | 5287.9926 | [7 empty] | 0
2020101322 | 3 | 0.54487 | 90210.3118 | 0.40169 | 5037.1926 | 0.75116 | 1201.8565 | 0 | 0 | 36737.1926 | 0 | 0 | 53473.1192 | 31700 | 0 | 5037.1926 | [7 empty] | 0
2020101323 | 3 | 0.51331 | 84985.1435 | 0.37981 | 4762.8174 | 0.71024 | 1136.3915 | 0 | 0 | 36462.8174 | 0 | 0 | 48522.3261 | 31700 | 0 | 4762.8174 | [7 empty] | 0
2020101324 | 3 | 0.48101 | 79637.4586 | 0.36964 | 4635.2856 | 0.69123 | 1105.9629 | 0 | 0 | 36335.2856 | 0 | 0 | 43302.173 | 31700 | 0 | 4635.2856 | [7 empty] | 0
2020101401 | 4 | 0.4581 | 75844.4103 | 0.31004 | 3887.9016 | 0.57977 | 927.6397 | 0 | 0 | 35587.9016 | 0 | 0 | 40256.5087 | 31700 | 0 | 3887.9016 | [7 empty] | 0
2020101402 | 4 | 0.44329 | 73392.4223 | 0.25033 | 3139.1382 | 0.46812 | 748.9874 | 0 | 0 | 34839.1382 | 0 | 0 | 38553.2841 | 31700 | 0 | 3139.1382 | [7 empty] | 0
2020101403 | 4 | 0.43563 | 72124.2097 | 0.18428 | 2310.8712 | 0.3446 | 551.3658 | 0 | 0 | 34010.8712 | 0 | 0 | 38113.3385 | 31700 | 0 | 2310.8712 | [7 empty] | 0
2020101404 | 4 | 0.43418 | 71884.1433 | 0.14436 | 1810.2744 | 0.26995 | 431.9251 | 0 | 0 | 33510.2744 | 0 | 0 | 38373.8689 | 31700 | 0 | 1810.2744 | [7 empty] | 2.2737e-12
2020101405 | 4 | 0.4422 | 73211.9586 | 0.13783 | 1728.3882 | 0.25774 | 412.3874 | 0 | 0 | 33428.3882 | 0 | 0 | 39783.5704 | 31700 | 0 | 1728.3882 | [7 empty] | 0
2020101406 | 4 | 0.46622 | 77188.7819 | 0.1498 | 1878.492 | 0.28013 | 448.2016 | 0 | 0 | 33578.492 | 0 | 0 | 43610.2899 | 31700 | 0 | 1878.492 | [7 empty] | 0
2020101407 | 4 | 0.51082 | 84572.8917 | 0.21396 | 2683.0584 | 0.40011 | 640.1683 | 0 | 0 | 34383.0584 | 0 | 0 | 50189.8333 | 31700 | 0 | 2683.0584 | [7 empty] | 0
2020101408 | 4 | 0.54585 | 90372.5635 | 0.26821 | 3363.3534 | 0.50155 | 802.4843 | 0.04623 | 159.7246 | 35223.078 | 0 | 0 | 55149.4855 | 31700 | 159.7246 | 3363.3534 | [7 empty] | -3.638e-12
2020101409 | 4 | 0.55644 | 92125.8757 | 0.30616 | 3839.2464 | 0.57252 | 916.0307 | 0.47035 | 1625.0593 | 37164.3057 | 0 | 0 | 54961.5701 | 31700 | 1625.0593 | 3839.2464 | [7 empty] | 0
2020101410 | 4 | 0.5567 | 92168.9221 | 0.33975 | 4260.465 | 0.63533 | 1016.532 | 0.86067 | 2973.6148 | 38934.0799 | 0 | 0 | 53234.8422 | 31700 | 2973.6148 | 4260.465 | [7 empty] | 0
2020101411 | 4 | 0.55511 | 91905.6769 | 0.33656 | 4220.4624 | 0.62937 | 1006.9875 | 0.97356 | 3363.6498 | 39284.1122 | 0 | 0 | 52621.5647 | 31700 | 3363.6498 | 4220.4624 | [7 empty] | 0
2020101412 | 4 | 0.55768 | 92331.1738 | 0.3651 | 4578.354 | 0.68274 | 1092.3792 | 1.0117 | 3495.4235 | 39773.7775 | 0 | 0 | 52557.3963 | 31700 | 3495.4235 | 4578.354 | [7 empty] | 0
2020101413 | 4 | 0.55649 | 92134.1539 | 0.42896 | 5379.1584 | 0.80216 | 1283.4483 | 1.0162 | 3511.1092 | 40590.2676 | 0 | 0 | 51543.8863 | 31700 | 3511.1092 | 5379.1584 | [7 empty] | 0
2020101414 | 4 | 0.55758 | 92314.6175 | 0.47386 | 5942.2044 | 0.88612 | 1417.7891 | 1.0001 | 3455.1728 | 41097.3772 | 0 | 0 | 51217.2404 | 31700 | 3455.1728 | 5942.2044 | [7 empty] | 0
2020101415 | 4 | 0.55892 | 92536.472 | 0.49805 | 6245.547 | 0.93135 | 1490.1656 | 0.99463 | 3436.4466 | 41381.9937 | 0 | 0 | 51154.4783 | 31700 | 3436.4466 | 6245.547 | [7 empty] | 0
2020101416 | 4 | 0.56129 | 92928.8563 | 0.51454 | 6452.3316 | 0.96219 | 1539.5037 | 0.95315 | 3293.1333 | 41445.4649 | 0 | 0 | 51483.3914 | 31700 | 3293.1333 | 6452.3316 | [7 empty] | 0
2020101417 | 4 | 0.56632 | 93761.6382 | 0.51921 | 6510.8934 | 0.97092 | 1553.4763 | 0.76764 | 2652.1962 | 40863.0896 | 0 | 0 | 52898.5486 | 31700 | 2652.1962 | 6510.8934 | [7 empty] | 0
2020101418 | 4 | 0.57286 | 94844.4202 | 0.50771 | 6366.6834 | 0.94942 | 1519.0683 | 0.30641 | 1058.6466 | 39125.3299 | 0 | 0 | 55719.0902 | 31700 | 1058.6466 | 6366.6834 | [7 empty] | 0
2020101419 | 4 | 0.5786 | 95794.7518 | 0.50406 | 6320.9124 | 0.94259 | 1508.1475 | 0.01272 | 43.9476 | 38064.86 | 0 | 0 | 57729.8918 | 31700 | 43.9476 | 6320.9124 | [7 empty] | 0
2020101420 | 4 | 0.58873 | 97471.905 | 0.47687 | 5979.9498 | 0.89175 | 1426.795 | 0 | 0 | 37679.9498 | 0 | 0 | 59791.9552 | 31700 | 0 | 5979.9498 | [7 empty] | 0
2020101421 | 4 | 0.57412 | 95053.0296 | 0.476 | 5969.04 | 0.89012 | 1424.192 | 0 | 0 | 37669.04 | 0 | 0 | 57383.9896 | 31700 | 0 | 5969.04 | [7 empty] | 0
2020101422 | 4 | 0.54817 | 90756.6697 | 0.50306 | 6308.3724 | 0.94072 | 1505.1555 | 0 | 0 | 38008.3724 | 0 | 0 | 52748.2973 | 31700 | 0 | 6308.3724 | [7 empty] | 0
2020101423 | 4 | 0.51576 | 85390.7729 | 0.53778 | 6743.7612 | 1 | 1600 | 0 | 0 | 38443.7612 | 0 | 0 | 46947.0117 | 31700 | 0 | 6743.7612 | [7 empty] | 0
2020101424 | 4 | 0.48348 | 80046.3992 | 0.50526 | 6335.9604 | 0.94484 | 1511.7379 | 0 | 0 | 38035.9604 | 0 | 0 | 42010.4388 | 31700 | 0 | 6335.9604 | [7 empty] | 0
2020101501 | 5 | 0.45908 | 76006.662 | 0.48381 | 6066.9774 | 0.90472 | 1447.5595 | 0 | 0 | 37766.9774 | 0 | 0 | 38239.6846 | 31700 | 0 | 6066.9774 | [7 empty] | 0
2020101502 | 5 | 0.44398 | 73506.6607 | 0.4036 | 5061.144 | 0.75473 | 1207.5712 | 0 | 0 | 36761.144 | 0 | 0 | 36745.5167 | 31700 | 0 | 5061.144 | [7 empty] | 0
2020101503 | 5 | 0.435 | 72019.905 | 0.43278 | 5427.0612 | 0.8093 | 1294.8778 | 0 | 0 | 37127.0612 | 0 | 0 | 34892.8438 | 31700 | 0 | 5427.0612 | [7 empty] | 0
2020101504 | 5 | 0.43213 | 71544.7392 | 0.49766 | 6240.6564 | 0.93062 | 1488.9987 | 0 | 0 | 37940.6564 | 0 | 0 | 33604.0828 | 31700 | 0 | 6240.6564 | [7 empty] | 0
2020101505 | 5 | 0.43866 | 72625.8656 | 0.52459 | 6578.3586 | 0.98098 | 1569.5733 | 0 | 0 | 38278.3586 | 0 | 0 | 34347.507 | 31700 | 0 | 6578.3586 | [7 empty] | 0
2020101506 | 5 | 0.46283 | 76627.5233 | 0.52805 | 6621.747 | 0.98745 | 1579.9256 | 0 | 0 | 38321.747 | 0 | 0 | 38305.7763 | 31700 | 0 | 6621.747 | [7 empty] | 0
2020101507 | 5 | 0.50422 | 83480.1759 | 0.4909 | 6155.886 | 0.91798 | 1468.7728 | 0 | 0 | 37855.886 | 0 | 0 | 45624.2899 | 31700 | 0 | 6155.886 | [7 empty] | 0
2020101508 | 5 | 0.53924 | 89278.1921 | 0.4831 | 6058.074 | 0.9034 | 1445.4352 | 0.04338 | 149.8779 | 37907.9519 | 0 | 0 | 51370.2402 | 31700 | 149.8779 | 6058.074 | [7 empty] | 0
2020101509 | 5 | 0.55047 | 91137.4646 | 0.49132 | 6161.1528 | 0.91877 | 1470.0294 | 0.45167 | 1560.5199 | 39421.6727 | 0 | 0 | 51715.792 | 31700 | 1560.5199 | 6161.1528 | [7 empty] | 0
2020101510 | 5 | 0.5536 | 91655.6768 | 0.45211 | 5669.4594 | 0.84545 | 1352.7131 | 0.85109 | 2940.5159 | 40309.9754 | 0 | 0 | 51345.7015 | 31700 | 2940.5159 | 5669.4594 | [7 empty] | 0
2020101511 | 5 | 0.55672 | 92172.2334 | 0.43969 | 5513.7126 | 0.82222 | 1315.5525 | 0.96219 | 3324.3664 | 40538.0791 | 0 | 0 | 51634.1543 | 31700 | 3324.3664 | 5513.7126 | [7 empty] | 0
2020101512 | 5 | 0.55964 | 92655.6773 | 0.39674 | 4975.1196 | 0.7419 | 1187.0461 | 0.98968 | 3419.3444 | 40094.464 | 0 | 0 | 52561.2133 | 31700 | 3419.3444 | 4975.1196 | [7 empty] | 0
2020101513 | 5 | 0.56349 | 93293.0949 | 0.3727 | 4673.658 | 0.69695 | 1115.1184 | 0.97541 | 3370.0415 | 39743.6995 | 0 | 0 | 53549.3953 | 31700 | 3370.0415 | 4673.658 | [7 empty] | 0
2020101514 | 5 | 0.56585 | 93683.8236 | 0.34695 | 4350.753 | 0.6488 | 1038.0744 | 0.94414 | 3262.0037 | 39312.7567 | 0 | 0 | 54371.0669 | 31700 | 3262.0037 | 4350.753 | [7 empty] | 0
2020101515 | 5 | 0.56782 | 94009.9827 | 0.3588 | 4499.352 | 0.67096 | 1073.5296 | 0.92258 | 3187.5139 | 39386.8659 | 0 | 0 | 54623.1168 | 31700 | 3187.5139 | 4499.352 | [7 empty] | 0
2020101516 | 5 | 0.57055 | 94461.9696 | 0.3764 | 4720.056 | 0.70387 | 1126.1888 | 0.83514 | 2885.4087 | 39305.4647 | 0 | 0 | 55156.505 | 31700 | 2885.4087 | 4720.056 | [7 empty] | 0
2020101517 | 5 | 0.57494 | 95188.7912 | 0.40011 | 5017.3794 | 0.74821 | 1197.1291 | 0.67318 | 2325.8369 | 39043.2163 | 0 | 0 | 56145.5749 | 31700 | 2325.8369 | 5017.3794 | [7 empty] | 0
2020101518 | 5 | 0.57845 | 95769.9174 | 0.37354 | 4684.1916 | 0.69852 | 1117.6317 | 0.24299 | 839.5305 | 37223.722 | 0 | 0 | 58546.1953 | 31700 | 839.5305 | 4684.1916 | [7 empty] | 0
2020101519 | 5 | 0.5856 | 96953.6928 | 0.33518 | 4203.1572 | 0.62679 | 1002.8586 | 0.00637 | 22.0084 | 35925.1655 | 0 | 0 | 61028.5273 | 31700 | 22.0084 | 4203.1572 | [7 empty] | 0
2020101520 | 5 | 0.59245 | 98087.7994 | 0.30583 | 3835.1082 | 0.5719 | 915.0434 | 0 | 0 | 35535.1082 | 0 | 0 | 62552.6911 | 31700 | 0 | 3835.1082 | [7 empty] | 0
2020101521 | 5 | 0.57839 | 95759.9836 | 0.34431 | 4317.6474 | 0.64386 | 1030.1755 | 0 | 0 | 36017.6474 | 0 | 0 | 59742.3362 | 31700 | 0 | 4317.6474 | [7 empty] | 0
2020101522 | 5 | 0.5547 | 91837.7961 | 0.38866 | 4873.7964 | 0.72679 | 1162.8707 | 0 | 0 | 36573.7964 | 0 | 0 | 55263.9997 | 31700 | 0 | 4873.7964 | [7 empty] | 0
2020101523 | 5 | 0.52334 | 86645.7404 | 0.38969 | 4886.7126 | 0.72872 | 1165.9525 | 0 | 0 | 36586.7126 | 0 | 0 | 50059.0278 | 31700 | 0 | 4886.7126 | [7 empty] | 0
2020101524 | 5 | 0.49113 | 81312.9562 | 0.30636 | 3841.7544 | 0.57289 | 916.6291 | 0 | 0 | 35541.7544 | 0 | 0 | 45771.2018 | 31700 | 0 | 3841.7544 | [7 empty] | 0
2020101601 | 6 | 0.467 | 77317.921 | 0.25446 | 3190.9284 | 0.47584 | 761.3443 | 0 | 0 | 34890.9284 | 0 | 0 | 42426.9926 | 31700 | 0 | 3190.9284 | [7 empty] | 0
2020101602 | 6 | 0.45169 | 74783.1515 | 0.21803 | 2734.0962 | 0.40772 | 652.3458 | 0 | 0 | 34434.0962 | 0 | 0 | 40349.0553 | 31700 | 0 | 2734.0962 | [7 empty] | 0
2020101603 | 6 | 0.44263 | 73283.1507 | 0.18941 | 2375.2014 | 0.3542 | 566.7147 | 0 | 0 | 34075.2014 | 0 | 0 | 39207.9493 | 31700 | 0 | 2375.2014 | [7 empty] | 0
2020101604 | 6 | 0.43867 | 72627.5212 | 0.17675 | 2216.445 | 0.33052 | 528.836 | 0 | 0 | 33916.445 | 0 | 0 | 38711.0762 | 31700 | 0 | 2216.445 | [7 empty] | 0
2020101605 | 6 | 0.44439 | 73574.5416 | 0.1728 | 2166.912 | 0.32314 | 517.0176 | 0 | 0 | 33866.912 | 0 | 0 | 39707.6296 | 31700 | 0 | 2166.912 | [7 empty] | -3.638e-12
2020101606 | 6 | 0.46663 | 77256.6627 | 0.18128 | 2273.2512 | 0.33899 | 542.3898 | 0 | 0 | 33973.2512 | 0 | 0 | 43283.4115 | 31700 | 0 | 2273.2512 | [7 empty] | 0
2020101607 | 6 | 0.50629 | 83822.8913 | 0.18164 | 2277.7656 | 0.33967 | 543.4669 | 0 | 0 | 33977.7656 | 0 | 0 | 49845.1257 | 31700 | 0 | 2277.7656 | [7 empty] | 0
2020101608 | 6 | 0.54381 | 90034.815 | 0.1983 | 2486.682 | 0.37082 | 593.3136 | 0.00615 | 21.2482 | 34207.9302 | 0 | 0 | 55826.8848 | 31700 | 21.2482 | 2486.682 | [7 empty] | 0
2020101609 | 6 | 0.56167 | 92991.7702 | 0.19293 | 2419.3422 | 0.36078 | 577.2466 | 0.05793 | 200.1482 | 34319.4904 | 0 | 0 | 58672.2799 | 31700 | 200.1482 | 2419.3422 | [7 empty] | 0
2020101610 | 6 | 0.57041 | 94438.7908 | 0.1782 | 2234.628 | 0.33323 | 533.1744 | 0.1296 | 447.768 | 34382.396 | 0 | 0 | 60056.3948 | 31700 | 447.768 | 2234.628 | [7 empty] | 0
2020101611 | 6 | 0.5742 | 95066.2746 | 0.13908 | 1744.0632 | 0.26008 | 416.1274 | 0.17274 | 596.8167 | 34040.8799 | 0 | 0 | 61025.3947 | 31700 | 596.8167 | 1744.0632 | [7 empty] | 0
2020101612 | 6 | 0.57336 | 94927.2017 | 0.20761 | 2603.4294 | 0.38823 | 621.1691 | 0.19492 | 673.4486 | 34976.878 | 0 | 0 | 59950.3237 | 31700 | 673.4486 | 2603.4294 | [7 empty] | 0
2020101613 | 6 | 0.57189 | 94683.8241 | 0.25611 | 3211.6194 | 0.47893 | 766.2811 | 0.18219 | 629.4665 | 35541.0859 | 0 | 0 | 59142.7382 | 31700 | 629.4665 | 3211.6194 | [7 empty] | 0
2020101614 | 6 | 0.5674 | 93940.4462 | 0.2743 | 3439.722 | 0.51294 | 820.7056 | 0.19423 | 671.0647 | 35810.7867 | 0 | 0 | 58129.6596 | 31700 | 671.0647 | 3439.722 | [7 empty] | 0
2020101615 | 6 | 0.55944 | 92622.5647 | 0.34352 | 4307.7408 | 0.64238 | 1027.8118 | 0.20667 | 714.0448 | 36721.7856 | 0 | 0 | 55900.7791 | 31700 | 714.0448 | 4307.7408 | [7 empty] | 0
2020101616 | 6 | 0.54897 | 90889.1201 | 0.40367 | 5062.0218 | 0.75486 | 1207.7806 | 0.16855 | 582.3402 | 37344.362 | 0 | 0 | 53544.7581 | 31700 | 582.3402 | 5062.0218 | [7 empty] | 0
2020101617 | 6 | 0.54542 | 90301.3715 | 0.40823 | 5119.2042 | 0.76339 | 1221.4242 | 0.11385 | 393.3518 | 37212.556 | 0 | 0 | 53088.8155 | 31700 | 393.3518 | 5119.2042 | [7 empty] | 0
2020101618 | 6 | 0.54926 | 90937.1334 | 0.41209 | 5167.6086 | 0.77061 | 1232.9733 | 0.06462 | 223.2621 | 37090.8707 | 0 | 0 | 53846.2627 | 31700 | 223.2621 | 5167.6086 | [7 empty] | 0
2020101619 | 6 | 0.55551 | 91971.9021 | 0.35798 | 4489.0692 | 0.66942 | 1071.0762 | 0.00262 | 9.0521 | 36198.1213 | 0 | 0 | 55773.7808 | 31700 | 9.0521 | 4489.0692 | [7 empty] | 0
2020101620 | 6 | 0.56475 | 93501.7042 | 0.29955 | 3756.357 | 0.56016 | 896.2536 | 0 | 0 | 35456.357 | 0 | 0 | 58045.3472 | 31700 | 0 | 3756.357 | [7 empty] | 3.638e-12
2020101621 | 6 | 0.55461 | 91822.8954 | 0.25846 | 3241.0884 | 0.48332 | 773.3123 | 0 | 0 | 34941.0884 | 0 | 0 | 56881.807 | 31700 | 0 | 3241.0884 | [7 empty] | 0
2020101622 | 6 | 0.53663 | 88846.0727 | 0.24853 | 3116.5662 | 0.46475 | 743.6018 | 0 | 0 | 34816.5662 | 0 | 0 | 54029.5065 | 31700 | 0 | 3116.5662 | [7 empty] | 0
2020101623 | 6 | 0.51348 | 85013.2892 | 0.22837 | 2863.7598 | 0.42705 | 683.283 | 0 | 0 | 34563.7598 | 0 | 0 | 50449.5294 | 31700 | 0 | 2863.7598 | [7 empty] | 0
2020101624 | 6 | 0.4877 | 80745.0751 | 0.15129 | 1897.1766 | 0.28291 | 452.6597 | 0 | 0 | 33597.1766 | 0 | 0 | 47147.8985 | 31700 | 0 | 1897.1766 | [7 empty] | 0
2020101701 | 7 | 0.46719 | 77349.378 | 0.1329 | 1666.566 | 0.24852 | 397.6368 | 0 | 0 | 33366.566 | 0 | 0 | 43982.812 | 31700 | 0 | 1666.566 | [7 empty] | 0
2020101702 | 7 | 0.454 | 75165.602 | 0.127 | 1592.58 | 0.23749 | 379.984 | 0 | 0 | 33292.58 | 0 | 0 | 41873.022 | 31700 | 0 | 1592.58 | [7 empty] | 1.819e-12
2020101703 | 7 | 0.44533 | 73730.1708 | 0.11705 | 1467.807 | 0.21888 | 350.2136 | 0 | 0 | 33167.807 | 0 | 0 | 40562.3638 | 31700 | 0 | 1467.807 | [7 empty] | 0
2020101704 | 7 | 0.44422 | 73546.3959 | 0.14099 | 1768.0146 | 0.26365 | 421.8421 | 0 | 0 | 33468.0146 | 0 | 0 | 40078.3813 | 31700 | 0 | 1768.0146 | [7 empty] | 2.2737e-12
2020101705 | 7 | 0.44772 | 74125.8664 | 0.19786 | 2481.1644 | 0.37 | 591.9971 | 0 | 0 | 34181.1644 | 0 | 0 | 39944.702 | 31700 | 0 | 2481.1644 | [7 empty] | 0
2020101706 | 7 | 0.46 | 76158.98 | 0.26466 | 3318.8364 | 0.49491 | 791.8627 | 0 | 0 | 35018.8364 | 0 | 0 | 41140.1436 | 31700 | 0 | 3318.8364 | [7 empty] | 0
2020101707 | 7 | 0.47976 | 79430.5049 | 0.32138 | 4030.1052 | 0.60098 | 961.569 | 0 | 0 | 35730.1052 | 0 | 0 | 43700.3997 | 31700 | 0 | 4030.1052 | [7 empty] | 0
2020101708 | 7 | 0.5025 | 83195.4075 | 0.35604 | 4464.7416 | 0.66579 | 1065.2717 | 0.03916 | 135.2978 | 36300.0394 | 0 | 0 | 46895.3681 | 31700 | 135.2978 | 4464.7416 | [7 empty] | 0
2020101709 | 7 | 0.51814 | 85784.8128 | 0.39642 | 4971.1068 | 0.74131 | 1186.0886 | 0.46583 | 1609.4427 | 38280.5494 | 0 | 0 | 47504.2634 | 31700 | 1609.4427 | 4971.1068 | [7 empty] | 0
2020101710 | 7 | 0.52025 | 86134.1508 | 0.3837 | 4811.598 | 0.71752 | 1148.0304 | 0.91185 | 3150.4417 | 39662.0397 | 0 | 0 | 46472.111 | 31700 | 3150.4417 | 4811.598 | [7 empty] | 0
2020101711 | 7 | 0.51415 | 85124.2164 | 0.39562 | 4961.0748 | 0.73981 | 1183.695 | 1.0424 | 3601.6302 | 40262.705 | 0 | 0 | 44861.5114 | 31700 | 3601.6302 | 4961.0748 | [7 empty] | 0
2020101712 | 7 | 0.50573 | 83730.176 | 0.46458 | 5825.8332 | 0.86876 | 1390.0234 | 1.0644 | 3677.6402 | 41203.4734 | 0 | 0 | 42526.7026 | 31700 | 3677.6402 | 5825.8332 | [7 empty] | 0
2020101713 | 7 | 0.49706 | 82294.7448 | 0.49665 | 6227.991 | 0.92874 | 1485.9768 | 1.07 | 3696.8845 | 41624.8755 | 0 | 0 | 40669.8692 | 31700 | 3696.8845 | 6227.991 | [7 empty] | 0
2020101714 | 7 | 0.48832 | 80847.7242 | 0.50098 | 6282.2892 | 0.93683 | 1498.9322 | 1.0491 | 3624.675 | 41606.9643 | 0 | 0 | 39240.7599 | 31700 | 3624.675 | 6282.2892 | [7 empty] | 0
2020101715 | 7 | 0.48157 | 79730.1739 | 0.48832 | 6123.5328 | 0.91316 | 1461.0534 | 1.0256 | 3543.5517 | 41367.0845 | 0 | 0 | 38363.0895 | 31700 | 3543.5517 | 6123.5328 | [7 empty] | 0
2020101716 | 7 | 0.48021 | 79505.0082 | 0.5061 | 6346.494 | 0.94641 | 1514.2512 | 0.94356 | 3259.9998 | 41306.4938 | 0 | 0 | 38198.5144 | 31700 | 3259.9998 | 6346.494 | [7 empty] | 0
2020101717 | 7 | 0.48682 | 80599.3797 | 0.50272 | 6304.1088 | 0.94009 | 1504.1382 | 0.69999 | 2418.4655 | 40422.5742 | 0 | 0 | 40176.8054 | 31700 | 2418.4655 | 6304.1088 | [7 empty] | 0
2020101718 | 7 | 0.49865 | 82557.99 | 0.49059 | 6151.9986 | 0.9174 | 1467.8453 | 0.24751 | 855.1471 | 38707.1456 | 0 | 0 | 43850.8443 | 31700 | 855.1471 | 6151.9986 | [7 empty] | 0
2020101719 | 7 | 0.51624 | 85470.2431 | 0.50362 | 6315.3948 | 0.94177 | 1506.831 | 0.00647 | 22.3539 | 38037.7487 | 0 | 0 | 47432.4945 | 31700 | 22.3539 | 6315.3948 | [7 empty] | 0
2020101720 | 7 | 0.53161 | 88014.9464 | 0.5124 | 6425.496 | 0.95819 | 1533.1008 | 0 | 0 | 38125.496 | 0 | 0 | 49889.4504 | 31700 | 0 | 6425.496 | [7 empty] | 0
2020101721 | 7 | 0.52581 | 87054.681 | 0.53036 | 6650.7144 | 0.99177 | 1586.8371 | 0 | 0 | 38350.7144 | 0 | 0 | 48703.9666 | 31700 | 0 | 6650.7144 | [7 empty] | 0
2020101722 | 7 | 0.5129 | 84917.2627 | 0.5501 | 6898.254 | 1 | 1600 | 0 | 0 | 38598.254 | 0 | 0 | 46319.0087 | 31700 | 0 | 6898.254 | [7 empty] | 0
2020101723 | 7 | 0.49518 | 81983.4863 | 0.56961 | 7142.9094 | 1 | 1600 | 0 | 0 | 38842.9094 | 0 | 0 | 43140.5769 | 31700 | 0 | 7142.9094 | [7 empty] | 0
2020101724 | 7 | 0.47375 | 78435.4713 | 0.57787 | 7246.4898 | 1 | 1600 | 0 | 0 | 38946.4898 | 0 | 0 | 39488.9814 | 31700 | 0 | 7246.4898 | [7 empty] | 0
2020101801 | 1 | 0.45612 | 75516.5956 | 0.57841 | 7253.2614 | 1 | 1600 | 0 | 0 | 38953.2614 | 0 | 0 | 36563.3342 | 31700 | 0 | 7253.2614 | [7 empty] | 0
2020101802 | 1 | 0.44399 | 73508.3164 | 0.56739 | 7115.0706 | 1 | 1600 | 0 | 0 | 38815.0706 | 0 | 0 | 34693.2458 | 31700 | 0 | 7115.0706 | [7 empty] | 0
2020101803 | 1 | 0.43755 | 72442.0906 | 0.54333 | 6813.3582 | 1 | 1600 | 0 | 0 | 38513.3582 | 0 | 0 | 33928.7324 | 31700 | 0 | 6813.3582 | [7 empty] | 0
2020101804 | 1 | 0.43479 | 71985.1368 | 0.51966 | 6516.5364 | 0.97176 | 1554.8227 | 0 | 0 | 38216.5364 | 0 | 0 | 33768.6004 | 31700 | 0 | 6516.5364 | [7 empty] | 0
2020101805 | 1 | 0.43596 | 72178.8455 | 0.45676 | 5727.7704 | 0.85414 | 1366.6259 | 0 | 0 | 37427.7704 | 0 | 0 | 34751.0751 | 31700 | 0 | 5727.7704 | [7 empty] | 0
2020101806 | 1 | 0.44388 | 73490.1044 | 0.40592 | 5090.2368 | 0.75907 | 1214.5126 | 0 | 0 | 36790.2368 | 0 | 0 | 36699.8676 | 31700 | 0 | 5090.2368 | [7 empty] | 0
2020101807 | 1 | 0.45867 | 75938.7812 | 0.37001 | 4639.9254 | 0.69192 | 1107.0699 | 0 | 0 | 36339.9254 | 0 | 0 | 39598.8558 | 31700 | 0 | 4639.9254 | [7 empty] | 0
2020101808 | 1 | 0.47503 | 78647.3919 | 0.39731 | 4982.2674 | 0.74297 | 1188.7515 | 0.03236 | 111.8038 | 36794.0712 | 0 | 0 | 41853.3207 | 31700 | 111.8038 | 4982.2674 | [7 empty] | 0
2020101809 | 1 | 0.48929 | 81008.3203 | 0.42009 | 5267.9286 | 0.78557 | 1256.9093 | 0.3849 | 1329.8295 | 38297.7581 | 0 | 0 | 42710.5622 | 31700 | 1329.8295 | 5267.9286 | [7 empty] | 0
2020101810 | 1 | 0.49419 | 81819.579 | 0.38997 | 4890.2238 | 0.72924 | 1166.7902 | 0.7669 | 2649.6395 | 39239.8633 | 0 | 0 | 42579.7157 | 31700 | 2649.6395 | 4890.2238 | [7 empty] | 0
2020101811 | 1 | 0.49266 | 81566.2676 | 0.39255 | 4922.577 | 0.73407 | 1174.5096 | 0.89976 | 3108.6708 | 39731.2478 | 0 | 0 | 41835.0198 | 31700 | 3108.6708 | 4922.577 | [7 empty] | 0
2020101812 | 1 | 0.49167 | 81402.3602 | 0.3752 | 4705.008 | 0.70162 | 1122.5984 | 0.87312 | 3016.6296 | 39421.6376 | 0 | 0 | 41980.7226 | 31700 | 3016.6296 | 4705.008 | [7 empty] | 0
2020101813 | 1 | 0.49241 | 81524.8768 | 0.30341 | 3804.7614 | 0.56738 | 907.8027 | 0.87177 | 3011.9653 | 38516.7268 | 0 | 0 | 43008.1501 | 31700 | 3011.9653 | 3804.7614 | [7 empty] | 0
2020101814 | 1 | 0.48957 | 81054.6779 | 0.29819 | 3739.3026 | 0.55762 | 892.1845 | 0.79302 | 2739.8841 | 38179.1867 | 0 | 0 | 42875.4912 | 31700 | 2739.8841 | 3739.3026 | [7 empty] | 0
2020101815 | 1 | 0.48779 | 80759.9758 | 0.31276 | 3922.0104 | 0.58486 | 935.7779 | 0.73459 | 2538.0084 | 38160.0189 | 0 | 0 | 42599.9569 | 31700 | 2538.0084 | 3922.0104 | [7 empty] | 0
2020101816 | 1 | 0.48895 | 80952.0289 | 0.32637 | 4092.6798 | 0.61031 | 976.499 | 0.66261 | 2289.3176 | 38081.9973 | 0 | 0 | 42870.0315 | 31700 | 2289.3176 | 4092.6798 | [7 empty] | 0
2020101817 | 1 | 0.49856 | 82543.0893 | 0.29356 | 3681.2424 | 0.54896 | 878.3315 | 0.50503 | 1744.8786 | 37126.1211 | 0 | 0 | 45416.9682 | 31700 | 1744.8786 | 3681.2424 | [7 empty] | 0
2020101818 | 1 | 0.51158 | 84698.7195 | 0.23076 | 2893.7304 | 0.43152 | 690.4339 | 0.19176 | 662.5308 | 35256.2612 | 0 | 0 | 49442.4583 | 31700 | 662.5308 | 2893.7304 | [7 empty] | 0
2020101819 | 1 | 0.53151 | 87998.3901 | 0.16466 | 2064.8364 | 0.30791 | 492.6627 | 0.00441 | 15.2365 | 33780.073 | 0 | 0 | 54218.3172 | 31700 | 15.2365 | 2064.8364 | [7 empty] | 0
2020101820 | 1 | 0.54354 | 89990.113 | 0.14374 | 1802.4996 | 0.26879 | 430.0701 | 0 | 0 | 33502.4996 | 0 | 0 | 56487.6134 | 31700 | 0 | 1802.4996 | [7 empty] | 2.7285e-12
2020101821 | 1 | 0.53339 | 88309.6486 | 0.13551 | 1699.2954 | 0.2534 | 405.4459 | 0 | 0 | 33399.2954 | 0 | 0 | 54910.3532 | 31700 | 0 | 1699.2954 | [7 empty] | 2.7285e-12
2020101822 | 1 | 0.5129 | 84917.2627 | 0.12342 | 1547.6868 | 0.2308 | 369.2726 | 0 | 0 | 33247.6868 | 0 | 0 | 51669.5759 | 31700 | 0 | 1547.6868 | [7 empty] | 3.1832e-12
2020101823 | 1 | 0.48808 | 80807.989 | 0.12668 | 1588.5672 | 0.23689 | 379.0266 | 0 | 0 | 33288.5672 | 0 | 0 | 47519.4218 | 31700 | 0 | 1588.5672 | [7 empty] | -2.0464e-12
2020101824 | 1 | 0.46366 | 76764.9406 | 0.12024 | 1507.8096 | 0.22485 | 359.7581 | 0 | 0 | 33207.8096 | 0 | 0 | 43557.131 | 31700 | 0 | 1507.8096 | [7 empty] | 0
2020101901 | 2 | 0.44634 | 73897.3894 | 0.10693 | 1340.9022 | 0.19996 | 319.9346 | 0.0057 | 19.6935 | 33060.5957 | 0 | 0 | 40836.7937 | 31700 | 19.6935 | 1340.9022 | [7 empty] | -2.0464e-12
2020101902 | 2 | 0.43418 | 71884.1433 | 0.12366 | 1550.6964 | 0.23124 | 369.9907 | 0.00701 | 24.2195 | 33274.916 | 0 | 0 | 38609.2274 | 31700 | 24.2195 | 1550.6964 | [7 empty] | 2.2737e-12
2020101903 | 2 | 0.4294 | 71092.7522 | 0.12379 | 1552.3266 | 0.23149 | 370.3797 | 0.00729 | 25.1869 | 33277.5136 | 0 | 0 | 37815.2386 | 31700 | 25.1869 | 1552.3266 | [7 empty] | 3.4106e-12
2020101904 | 2 | 0.42918 | 71056.3283 | 0.12601 | 1580.1654 | 0.23564 | 377.0219 | 0.00608 | 21.0064 | 33301.1718 | 0 | 0 | 37755.1565 | 31700 | 21.0064 | 1580.1654 | [7 empty] | -3.638e-12
2020101905 | 2 | 0.43926 | 72725.2034 | 0.12364 | 1550.4456 | 0.23121 | 369.9309 | 0.00848 | 29.2984 | 33279.744 | 0 | 0 | 39445.4594 | 31700 | 29.2984 | 1550.4456 | [7 empty] | 0
2020101906 | 2 | 0.46528 | 77033.1526 | 0.13296 | 1667.3184 | 0.24864 | 397.8163 | 0.01198 | 41.3909 | 33408.7093 | 0 | 0 | 43624.4433 | 31700 | 41.3909 | 1667.3184 | [7 empty] | 2.2737e-12
2020101907 | 2 | 0.51078 | 84566.2691 | 0.10492 | 1315.6968 | 0.1962 | 313.9206 | 0.00968 | 33.4444 | 33049.1412 | 0 | 0 | 51517.1279 | 31700 | 33.4444 | 1315.6968 | [7 empty] | -1.819e-12
2020101908 | 2 | 0.54972 | 91013.2924 | 0.10334 | 1295.8836 | 0.19325 | 309.1933 | 0.03647 | 126.0039 | 33121.8875 | 0 | 0 | 57891.4049 | 31700 | 126.0039 | 1295.8836 | [7 empty] | 1.819e-12
2020101909 | 2 | 0.56584 | 93682.1679 | 0.10745 | 1347.423 | 0.20093 | 321.4904 | 0.28458 | 983.2239 | 34030.6469 | 0 | 0 | 59651.521 | 31700 | 983.2239 | 1347.423 | [7 empty] | 0
2020101910 | 2 | 0.56998 | 94367.5987 | 0.10264 | 1287.1056 | 0.19194 | 307.0989 | 0.58302 | 2014.3341 | 35001.4397 | 0 | 0 | 59366.159 | 31700 | 2014.3341 | 1287.1056 | [7 empty] | 2.7285e-12
2020101911 | 2 | 0.57035 | 94428.8571 | 0.08568 | 1074.4272 | 0.16022 | 256.3546 | 0.74462 | 2572.6621 | 35347.0893 | 0 | 0 | 59081.7678 | 31700 | 2572.6621 | 1074.4272 | [7 empty] | 0
2020101912 | 2 | 0.57137 | 94597.7313 | 0.08735 | 1095.369 | 0.16334 | 261.3512 | 0.80508 | 2781.5514 | 35576.9204 | 0 | 0 | 59020.8109 | 31700 | 2781.5514 | 1095.369 | [7 empty] | 2.5011e-12
2020101913 | 2 | 0.57238 | 94764.9499 | 0.08524 | 1068.9096 | 0.1594 | 255.0381 | 0.76447 | 2641.2438 | 35410.1534 | 0 | 0 | 59354.7965 | 31700 | 2641.2438 | 1068.9096 | [7 empty] | -1.819e-12
2020101914 | 2 | 0.57132 | 94589.4532 | 0.07441 | 933.1014 | 0.13915 | 222.6347 | 0.75817 | 2619.4774 | 35252.5788 | 0 | 0 | 59336.8744 | 31700 | 2619.4774 | 933.1014 | [7 empty] | 0
2020101915 | 2 | 0.56921 | 94240.1152 | 0.09303 | 1166.5962 | 0.17397 | 278.3458 | 0.71949 | 2485.838 | 35352.4342 | 0 | 0 | 58887.6811 | 31700 | 2485.838 | 1166.5962 | [7 empty] | 0
2020101916 | 2 | 0.56721 | 93908.9892 | 0.11851 | 1486.1154 | 0.22161 | 354.5819 | 0.67537 | 2333.4034 | 35519.5188 | 0 | 0 | 58389.4705 | 31700 | 2333.4034 | 1486.1154 | [7 empty] | 2.7285e-12
2020101917 | 2 | 0.56896 | 94198.7245 | 0.15095 | 1892.913 | 0.28228 | 451.6424 | 0.48511 | 1676.055 | 35268.9681 | 0 | 0 | 58929.7564 | 31700 | 1676.055 | 1892.913 | [7 empty] | 3.1832e-12
2020101918 | 2 | 0.57822 | 95731.8379 | 0.14399 | 1805.6346 | 0.26926 | 430.8181 | 0.18112 | 625.7696 | 34131.4042 | 0 | 0 | 61600.4337 | 31700 | 625.7696 | 1805.6346 | [7 empty] | -2.9559e-12
2020101919 | 2 | 0.59176 | 97973.5609 | 0.1667 | 2090.418 | 0.31173 | 498.7664 | 0.02045 | 70.6547 | 33861.0727 | 0 | 0 | 64112.4881 | 31700 | 70.6547 | 2090.418 | [7 empty] | 0
2020101920 | 2 | 0.59482 | 98480.1837 | 0.19725 | 2473.515 | 0.36886 | 590.172 | 0.01228 | 42.4274 | 34215.9424 | 0 | 0 | 64264.2413 | 31700 | 42.4274 | 2473.515 | [7 empty] | 0
2020101921 | 2 | 0.57563 | 95303.0297 | 0.20932 | 2624.8728 | 0.39143 | 626.2854 | 0.01544 | 53.3452 | 34378.218 | 0 | 0 | 60924.8117 | 31700 | 53.3452 | 2624.8728 | [7 empty] | 0
2020101922 | 2 | 0.54902 | 90897.3983 | 0.17555 | 2201.397 | 0.32828 | 525.2456 | 0.01026 | 35.4483 | 33936.8453 | 0 | 0 | 56960.553 | 31700 | 35.4483 | 2201.397 | [7 empty] | 0
2020101923 | 2 | 0.5177 | 85711.9651 | 0.16618 | 2083.8972 | 0.31076 | 497.2106 | 0.01122 | 38.7651 | 33822.6623 | 0 | 0 | 51889.3028 | 31700 | 38.7651 | 2083.8972 | [7 empty] | -3.638e-12
2020101924 | 2 | 0.48815 | 80819.5785 | 0.14856 | 1862.9424 | 0.27781 | 444.4915 | 0.00581 | 20.0736 | 33583.016 | 0 | 0 | 47236.5625 | 31700 | 20.0736 | 1862.9424 | [7 empty] | 0
2020102001 | 3 | 0.4635 | 76738.4505 | 0.13811 | 1731.8994 | 0.25827 | 413.2251 | 0 | 0 | 33431.8994 | 0 | 0 | 43306.5511 | 31700 | 0 | 1731.8994 | [7 empty] | 1.819e-12
2020102002 | 3 | 0.44937 | 74399.0453 | 0.12705 | 1593.207 | 0.23758 | 380.1336 | 0 | 0 | 33293.207 | 0 | 0 | 41105.8383 | 31700 | 0 | 1593.207 | [7 empty] | 2.2737e-12
2020102003 | 3 | 0.44113 | 73034.8062 | 0.12689 | 1591.2006 | 0.23728 | 379.6549 | 0 | 0 | 33291.2006 | 0 | 0 | 39743.6056 | 31700 | 0 | 1591.2006 | [7 empty] | -3.638e-12
2020102004 | 3 | 0.43831 | 72567.9185 | 0.13305 | 1668.447 | 0.2488 | 398.0856 | 0 | 0 | 33368.447 | 0 | 0 | 39199.4715 | 31700 | 0 | 1668.447 | [7 empty] | 0
2020102005 | 3 | 0.44394 | 73500.0382 | 0.12562 | 1575.2748 | 0.23491 | 375.855 | 0 | 0 | 33275.2748 | 0 | 0 | 40224.7634 | 31700 | 0 | 1575.2748 | [7 empty] | 0
2020102006 | 3 | 0.4685 | 77566.2655 | 0.14475 | 1815.165 | 0.27068 | 433.092 | 0 | 0 | 33515.165 | 0 | 0 | 44051.1005 | 31700 | 0 | 1815.165 | [7 empty] | 0
2020102007 | 3 | 0.51158 | 84698.7195 | 0.14004 | 1756.1016 | 0.26187 | 418.9997 | 0 | 0 | 33456.1016 | 0 | 0 | 51242.6179 | 31700 | 0 | 1756.1016 | [7 empty] | 1.819e-12
2020102008 | 3 | 0.54883 | 90865.9413 | 0.13338 | 1672.5852 | 0.24942 | 399.073 | 0.00797 | 27.5363 | 33400.1216 | 0 | 0 | 57465.8197 | 31700 | 27.5363 | 1672.5852 | [7 empty] | 3.4106e-12
2020102009 | 3 | 0.56451 | 93461.9691 | 0.1202 | 1507.308 | 0.22477 | 359.6384 | 0.1114 | 384.887 | 33592.195 | 0 | 0 | 59869.7741 | 31700 | 384.887 | 1507.308 | [7 empty] | 0
2020102010 | 3 | 0.57128 | 94582.8306 | 0.10561 | 1324.3494 | 0.19749 | 315.9851 | 0.22976 | 793.8208 | 33818.1702 | 0 | 0 | 60764.6604 | 31700 | 793.8208 | 1324.3494 | [7 empty] | 0
2020102011 | 3 | 0.57417 | 95061.3077 | 0.10099 | 1266.4146 | 0.18885 | 302.1621 | 0.43486 | 1502.4413 | 34468.8559 | 0 | 0 | 60592.4518 | 31700 | 1502.4413 | 1266.4146 | [7 empty] | 2.0464e-12
2020102012 | 3 | 0.57677 | 95491.7715 | 0.14961 | 1876.1094 | 0.27977 | 447.6331 | 0.67455 | 2330.5702 | 35906.6796 | 0 | 0 | 59585.0919 | 31700 | 2330.5702 | 1876.1094 | [7 empty] | 0
2020102013 | 3 | 0.58008 | 96039.785 | 0.20456 | 2565.1824 | 0.38253 | 612.0435 | 0.70443 | 2433.8056 | 36698.988 | 0 | 0 | 59340.797 | 31700 | 2433.8056 | 2565.1824 | [7 empty] | 0
2020102014 | 3 | 0.57888 | 95841.1094 | 0.21174 | 2655.2196 | 0.39595 | 633.5261 | 0.77234 | 2668.4347 | 37023.6543 | 0 | 0 | 58817.4551 | 31700 | 2668.4347 | 2655.2196 | [7 empty] | 0
2020102015 | 3 | 0.57794 | 95685.4802 | 0.23362 | 2929.5948 | 0.43687 | 698.991 | 0.78636 | 2716.8738 | 37346.4686 | 0 | 0 | 58339.0116 | 31700 | 2716.8738 | 2929.5948 | [7 empty] | 0
2020102016 | 3 | 0.57856 | 95788.1293 | 0.25495 | 3197.073 | 0.47676 | 762.8104 | 0.70236 | 2426.6538 | 37323.7268 | 0 | 0 | 58464.4025 | 31700 | 2426.6538 | 3197.073 | [7 empty] | 3.638e-12
2020102017 | 3 | 0.58319 | 96554.686 | 0.23889 | 2995.6806 | 0.44672 | 714.7589 | 0.52285 | 1806.4468 | 36502.1274 | 0 | 0 | 60052.5586 | 31700 | 1806.4468 | 2995.6806 | [7 empty] | 0
2020102018 | 3 | 0.58866 | 97460.3156 | 0.24869 | 3118.5726 | 0.46505 | 744.0805 | 0.15535 | 536.7342 | 35355.3069 | 0 | 0 | 62105.0087 | 31700 | 536.7342 | 3118.5726 | [7 empty] | 0
2020102019 | 3 | 0.59766 | 98950.3826 | 0.24155 | 3029.037 | 0.4517 | 722.7176 | 0.00312 | 10.7796 | 34739.8166 | 0 | 0 | 64210.566 | 31700 | 10.7796 | 3029.037 | [7 empty] | 0
2020102020 | 3 | 0.60319 | 99865.946 | 0.20902 | 2621.1108 | 0.39087 | 625.3878 | 0 | 0 | 34321.1108 | 0 | 0 | 65544.8352 | 31700 | 0 | 2621.1108 | [7 empty] | -5.0022e-12
2020102021 | 3 | 0.58437 | 96750.0503 | 0.20051 | 2514.3954 | 0.37495 | 599.9259 | 0 | 0 | 34214.3954 | 0 | 0 | 62535.6549 | 31700 | 0 | 2514.3954 | [7 empty] | 0
2020102022 | 3 | 0.55594 | 92043.0942 | 0.21626 | 2711.9004 | 0.40441 | 647.0499 | 0 | 0 | 34411.9004 | 0 | 0 | 57631.1938 | 31700 | 0 | 2711.9004 | [7 empty] | 0
2020102023 | 3 | 0.52339 | 86654.0186 | 0.18982 | 2380.3428 | 0.35496 | 567.9414 | 0 | 0 | 34080.3428 | 0 | 0 | 52573.6758 | 31700 | 0 | 2380.3428 | [7 empty] | 0
2020102024 | 3 | 0.49236 | 81516.5987 | 0.25137 | 3152.1798 | 0.47006 | 752.099 | 0 | 0 | 34852.1798 | 0 | 0 | 46664.4189 | 31700 | 0 | 3152.1798 | [7 empty] | 0
2020102101 | 4 | 0.46627 | 77197.06 | 0.34729 | 4355.0166 | 0.64943 | 1039.0917 | 0 | 0 | 36055.0166 | 0 | 0 | 41142.0434 | 31700 | 0 | 4355.0166 | [7 empty] | 0
2020102102 | 4 | 0.45018 | 74533.1513 | 0.42595 | 5341.413 | 0.79653 | 1274.4424 | 0 | 0 | 37041.413 | 0 | 0 | 37491.7383 | 31700 | 0 | 5341.413 | [7 empty] | 0
2020102103 | 4 | 0.44075 | 72971.8922 | 0.38851 | 4871.9154 | 0.72651 | 1162.4219 | 0 | 0 | 36571.9154 | 0 | 0 | 36399.9768 | 31700 | 0 | 4871.9154 | [7 empty] | 0
2020102104 | 4 | 0.43788 | 72496.7264 | 0.32004 | 4013.3016 | 0.59847 | 957.5597 | 0 | 0 | 35713.3016 | 0 | 0 | 36783.4248 | 31700 | 0 | 4013.3016 | [7 empty] | 0
2020102105 | 4 | 0.44383 | 73481.8263 | 0.2952 | 3701.808 | 0.55202 | 883.2384 | 0 | 0 | 35401.808 | 0 | 0 | 38080.0183 | 31700 | 0 | 3701.808 | [7 empty] | 0
2020102106 | 4 | 0.46702 | 77321.2323 | 0.27396 | 3435.4584 | 0.51231 | 819.6883 | 0 | 0 | 35135.4584 | 0 | 0 | 42185.7739 | 31700 | 0 | 3435.4584 | [7 empty] | 0
2020102107 | 4 | 0.50861 | 84206.9974 | 0.26124 | 3275.9496 | 0.48852 | 781.6301 | 0 | 0 | 34975.9496 | 0 | 0 | 49231.0478 | 31700 | 0 | 3275.9496 | [7 empty] | 0
2020102108 | 4 | 0.54442 | 90135.8085 | 0.24675 | 3094.245 | 0.46142 | 738.276 | 0.00929 | 32.0969 | 34826.342 | 0 | 0 | 55309.4665 | 31700 | 32.0969 | 3094.245 | [7 empty] | 0
2020102109 | 4 | 0.56293 | 93200.3796 | 0.22413 | 2810.5902 | 0.41912 | 670.597 | 0.13664 | 472.0912 | 34982.6814 | 0 | 0 | 58217.6982 | 31700 | 472.0912 | 2810.5902 | [7 empty] | 0
2020102110 | 4 | 0.57212 | 94721.9036 | 0.18675 | 2341.845 | 0.34922 | 558.756 | 0.35996 | 1243.6618 | 35285.5068 | 0 | 0 | 59436.3968 | 31700 | 1243.6618 | 2341.845 | [7 empty] | 0
2020102111 | 4 | 0.57917 | 95889.1227 | 0.12001 | 1504.9254 | 0.22442 | 359.0699 | 0.56386 | 1948.1363 | 35153.0617 | 0 | 0 | 60736.061 | 31700 | 1948.1363 | 1504.9254 | [7 empty] | -1.819e-12
2020102112 | 4 | 0.58349 | 96604.3549 | 0.08011 | 1004.5794 | 0.14981 | 239.6891 | 0.66827 | 2308.8729 | 35013.4523 | 0 | 0 | 61590.9026 | 31700 | 2308.8729 | 1004.5794 | [7 empty] | 1.9327e-12
2020102113 | 4 | 0.58969 | 97630.8455 | 0.06526 | 818.3604 | 0.12204 | 195.2579 | 0.71642 | 2475.2311 | 34993.5915 | 0 | 0 | 62637.254 | 31700 | 2475.2311 | 818.3604 | [7 empty] | 2.2737e-12
2020102114 | 4 | 0.59269 | 98127.5345 | 0.05269 | 660.7326 | 0.09853 | 157.6485 | 0.76471 | 2642.073 | 35002.8057 | 0 | 0 | 63124.7288 | 31700 | 2642.073 | 660.7326 | [7 empty] | 2.0464e-12
2020102115 | 4 | 0.59374 | 98301.3756 | 0.04934 | 618.7236 | 0.092266 | 147.6253 | 0.74916 | 2588.3478 | 34907.0714 | 0 | 0 | 63394.3042 | 31700 | 2588.3478 | 618.7236 | [7 empty] | 0
2020102116 | 4 | 0.59466 | 98453.6936 | 0.04019 | 503.9826 | 0.075155 | 120.2485 | 0.73163 | 2527.7816 | 34731.7643 | 0 | 0 | 63721.9293 | 31700 | 2527.7816 | 503.9826 | [7 empty] | 0
2020102117 | 4 | 0.59945 | 99246.7404 | 0.0377 | 472.758 | 0.070499 | 112.7984 | 0.57307 | 1979.9568 | 34152.7148 | 0 | 0 | 65094.0255 | 31700 | 1979.9568 | 472.758 | [7 empty] | -3.1264e-12
2020102118 | 4 | 0.60249 | 99750.0519 | 0.0371 | 465.234 | 0.069377 | 111.0032 | 0.18137 | 626.6334 | 32791.8674 | 0 | 0 | 66958.1845 | 31700 | 626.6334 | 465.234 | [7 empty] | 0
2020102119 | 4 | 0.61162 | 101261.6421 | 0.03467 | 434.7618 | 0.064833 | 103.7326 | 0.00347 | 11.9888 | 32146.7507 | 0 | 0 | 69114.8914 | 31700 | 11.9888 | 434.7618 | [7 empty] | 1.7621e-12
2020102120 | 4 | 0.61389 | 101637.4701 | 0.05018 | 629.2572 | 0.093837 | 150.1386 | 0 | 0 | 32329.2572 | 0 | 0 | 69308.2129 | 31700 | 0 | 629.2572 | [7 empty] | -7.276e-12
2020102121 | 4 | 0.59674 | 98798.0646 | 0.11236 | 1408.9944 | 0.21011 | 336.1811 | 0 | 0 | 33108.9944 | 0 | 0 | 65689.0702 | 31700 | 0 | 1408.9944 | [7 empty] | 1.0459e-11
2020102122 | 4 | 0.56802 | 94043.0953 | 0.13376 | 1677.3504 | 0.25013 | 400.2099 | 0 | 0 | 33377.3504 | 0 | 0 | 60665.7449 | 31700 | 0 | 1677.3504 | [7 empty] | 3.1832e-12
2020102123 | 4 | 0.53374 | 88367.5956 | 0.14134 | 1772.4036 | 0.26431 | 422.8893 | 0 | 0 | 33472.4036 | 0 | 0 | 54895.192 | 31700 | 0 | 1772.4036 | [7 empty] | -2.0464e-12
2020102124 | 4 | 0.49959 | 82713.6192 | 0.17127 | 2147.7258 | 0.32027 | 512.4398 | 0 | 0 | 33847.7258 | 0 | 0 | 48865.8934 | 31700 | 0 | 2147.7258 | [7 empty] | 0
2020102201 | 5 | 0.47262 | 78248.3851 | 0.14914 | 1870.2156 | 0.27889 | 446.2269 | 0 | 0 | 33570.2156 | 0 | 0 | 44678.1695 | 31700 | 0 | 1870.2156 | [7 empty] | 3.1832e-12
2020102202 | 5 | 0.45492 | 75317.92 | 0.12632 | 1584.0528 | 0.23622 | 377.9494 | 0 | 0 | 33284.0528 | 0 | 0 | 42033.8672 | 31700 | 0 | 1584.0528 | [7 empty] | -2.2737e-12
2020102203 | 5 | 0.44452 | 73596.0648 | 0.13501 | 1693.0254 | 0.25247 | 403.9499 | 0 | 0 | 33393.0254 | 0 | 0 | 40203.0394 | 31700 | 0 | 1693.0254 | [7 empty] | 0
2020102204 | 5 | 0.44009 | 72862.6207 | 0.15175 | 1902.945 | 0.28377 | 454.036 | 0 | 0 | 33602.945 | 0 | 0 | 39259.6757 | 31700 | 0 | 1902.945 | [7 empty] | 0
2020102205 | 5 | 0.44526 | 73718.5814 | 0.12461 | 1562.6094 | 0.23302 | 372.8331 | 0 | 0 | 33262.6094 | 0 | 0 | 40455.972 | 31700 | 0 | 1562.6094 | [7 empty] | 0
2020102206 | 5 | 0.46861 | 77584.4774 | 0.11803 | 1480.0962 | 0.22072 | 353.1458 | 0 | 0 | 33180.0962 | 0 | 0 | 44404.3812 | 31700 | 0 | 1480.0962 | [7 empty] | 0
2020102207 | 5 | 0.51048 | 84516.6002 | 0.13447 | 1686.2538 | 0.25146 | 402.3342 | 0 | 0 | 33386.2538 | 0 | 0 | 51130.3464 | 31700 | 0 | 1686.2538 | [7 empty] | 0
2020102208 | 5 | 0.54739 | 90627.5306 | 0.17698 | 2219.3292 | 0.33095 | 529.5242 | 0.01204 | 41.5982 | 33960.9274 | 0 | 0 | 56666.6032 | 31700 | 41.5982 | 2219.3292 | [7 empty] | 0
2020102209 | 5 | 0.56347 | 93289.7836 | 0.21772 | 2730.2088 | 0.40714 | 651.4182 | 0.21354 | 737.7807 | 35167.9895 | 0 | 0 | 58121.7941 | 31700 | 737.7807 | 2730.2088 | [7 empty] | -4.0927e-12
2020102210 | 5 | 0.5721 | 94718.5923 | 0.21864 | 2741.7456 | 0.40886 | 654.1709 | 0.52744 | 1822.3052 | 36264.0508 | 0 | 0 | 58454.5415 | 31700 | 1822.3052 | 2741.7456 | [7 empty] | 0
2020102211 | 5 | 0.58092 | 96178.858 | 0.18559 | 2327.2986 | 0.34705 | 555.2853 | 0.64452 | 2226.8166 | 36254.1152 | 0 | 0 | 59924.7428 | 31700 | 2226.8166 | 2327.2986 | [7 empty] | 0
2020102212 | 5 | 0.58957 | 97610.9779 | 0.18449 | 2313.5046 | 0.345 | 551.9941 | 0.63491 | 2193.6141 | 36207.1187 | 0 | 0 | 61403.8593 | 31700 | 2193.6141 | 2313.5046 | [7 empty] | 4.0927e-12
2020102213 | 5 | 0.59943 | 99243.4291 | 0.2177 | 2729.958 | 0.4071 | 651.3584 | 0.65064 | 2247.9612 | 36677.9192 | 0 | 0 | 62565.5099 | 31700 | 2247.9612 | 2729.958 | [7 empty] | 3.638e-12
2020102214 | 5 | 0.60841 | 100730.1848 | 0.27581 | 3458.6574 | 0.51576 | 825.2235 | 0.66437 | 2295.3983 | 37454.0557 | 0 | 0 | 63276.1291 | 31700 | 2295.3983 | 3458.6574 | [7 empty] | 0
2020102215 | 5 | 0.61447 | 101733.4966 | 0.31937 | 4004.8998 | 0.59722 | 955.555 | 0.63347 | 2188.6388 | 37893.5387 | 0 | 0 | 63839.958 | 31700 | 2188.6388 | 4004.8998 | [7 empty] | 0
2020102216 | 5 | 0.61765 | 102259.987 | 0.32413 | 4064.5902 | 0.60612 | 969.797 | 0.63077 | 2179.3104 | 37943.9005 | 0 | 0 | 64316.0864 | 31700 | 2179.3104 | 4064.5902 | [7 empty] | 0
2020102217 | 5 | 0.62147 | 102892.4376 | 0.33905 | 4251.687 | 0.63402 | 1014.4376 | 0.468 | 1616.94 | 37568.627 | 0 | 0 | 65323.8106 | 31700 | 1616.94 | 4251.687 | [7 empty] | 0
2020102218 | 5 | 0.62284 | 103119.2589 | 0.36565 | 4585.251 | 0.68377 | 1094.0248 | 0.13744 | 474.8552 | 36760.1062 | 0 | 0 | 66359.1527 | 31700 | 474.8552 | 4585.251 | [7 empty] | 1.0004e-11
2020102219 | 5 | 0.62414 | 103334.4908 | 0.36201 | 4539.6054 | 0.67696 | 1083.1339 | 0.00334 | 11.5397 | 36251.1451 | 0 | 0 | 67083.3457 | 31700 | 11.5397 | 4539.6054 | [7 empty] | 0
2020102220 | 5 | 0.6282 | 104006.6766 | 0.41615 | 5218.521 | 0.7782 | 1245.1208 | 0 | 0 | 36918.521 | 0 | 0 | 67088.1556 | 31700 | 0 | 5218.521 | [7 empty] | -7.276e-12
2020102221 | 5 | 0.61106 | 101168.9268 | 0.47477 | 5953.6158 | 0.88782 | 1420.5118 | 0 | 0 | 37653.6158 | 0 | 0 | 63515.311 | 31700 | 0 | 5953.6158 | [7 empty] | 0
2020102222 | 5 | 0.57667 | 95475.2152 | 0.52002 | 6521.0508 | 0.97244 | 1555.8998 | 0 | 0 | 38221.0508 | 0 | 0 | 57254.1644 | 31700 | 0 | 6521.0508 | [7 empty] | 0
2020102223 | 5 | 0.54212 | 89755.0136 | 0.54445 | 6827.403 | 1 | 1600 | 0 | 0 | 38527.403 | 0 | 0 | 51227.6106 | 31700 | 0 | 6827.403 | [7 empty] | 0
2020102224 | 5 | 0.51131 | 84654.0175 | 0.55096 | 6909.0384 | 1 | 1600 | 0 | 0 | 38609.0384 | 0 | 0 | 46044.9791 | 31700 | 0 | 6909.0384 | [7 empty] | 0
2020102301 | 6 | 0.48015 | 79495.0745 | 0.55037 | 6901.6398 | 1 | 1600 | 0 | 0 | 38601.6398 | 0 | 0 | 40893.4347 | 31700 | 0 | 6901.6398 | [7 empty] | 0
2020102302 | 6 | 0.45853 | 75915.6024 | 0.5358 | 6718.932 | 1 | 1600 | 0 | 0 | 38418.932 | 0 | 0 | 37496.6704 | 31700 | 0 | 6718.932 | [7 empty] | 0
2020102303 | 6 | 0.44682 | 73976.8597 | 0.5176 | 6490.704 | 0.96791 | 1548.6592 | 0 | 0 | 38190.704 | 0 | 0 | 35786.1557 | 31700 | 0 | 6490.704 | [7 empty] | 0
2020102304 | 6 | 0.44068 | 72960.3028 | 0.47991 | 6018.0714 | 0.89743 | 1435.8907 | 0 | 0 | 37718.0714 | 0 | 0 | 35242.2314 | 31700 | 0 | 6018.0714 | [7 empty] | 0
2020102305 | 6 | 0.44499 | 73673.8794 | 0.45705 | 5731.407 | 0.85468 | 1367.4936 | 0 | 0 | 37431.407 | 0 | 0 | 36242.4724 | 31700 | 0 | 5731.407 | [7 empty] | 0
2020102306 | 6 | 0.46564 | 77092.7553 | 0.42774 | 5363.8596 | 0.79987 | 1279.7981 | 0 | 0 | 37063.8596 | 0 | 0 | 40028.8957 | 31700 | 0 | 5363.8596 | [7 empty] | 0
2020102307 | 6 | 0.50516 | 83635.8051 | 0.42395 | 5316.333 | 0.79279 | 1268.4584 | 0 | 0 | 37016.333 | 0 | 0 | 46619.4721 | 31700 | 0 | 5316.333 | [7 empty] | 0
2020102308 | 6 | 0.54068 | 89516.6028 | 0.42979 | 5389.5666 | 0.80371 | 1285.9317 | 0.01081 | 37.3486 | 37126.9152 | 0 | 0 | 52389.6877 | 31700 | 37.3486 | 5389.5666 | [7 empty] | 0
2020102309 | 6 | 0.55815 | 92408.9885 | 0.41576 | 5213.6304 | 0.77747 | 1243.9539 | 0.16907 | 584.1368 | 37497.7672 | 0 | 0 | 54911.2212 | 31700 | 584.1368 | 5213.6304 | [7 empty] | 0
2020102310 | 6 | 0.56943 | 94276.5391 | 0.32531 | 4079.3874 | 0.60833 | 973.3275 | 0.35813 | 1237.3392 | 37016.7265 | 0 | 0 | 57259.8125 | 31700 | 1237.3392 | 4079.3874 | [7 empty] | 0
2020102311 | 6 | 0.57968 | 95973.5598 | 0.28908 | 3625.0632 | 0.54058 | 864.9274 | 0.51751 | 1787.9971 | 37113.0603 | 0 | 0 | 58860.4996 | 31700 | 1787.9971 | 3625.0632 | [7 empty] | 0
2020102312 | 6 | 0.58866 | 97460.3156 | 0.36929 | 4630.8966 | 0.69057 | 1104.9157 | 0.64224 | 2218.9392 | 38549.8358 | 0 | 0 | 58910.4798 | 31700 | 2218.9392 | 4630.8966 | [7 empty] | 0
2020102313 | 6 | 0.59759 | 98938.7932 | 0.39152 | 4909.6608 | 0.73214 | 1171.4278 | 0.73703 | 2546.4387 | 39156.0995 | 0 | 0 | 59782.6937 | 31700 | 2546.4387 | 4909.6608 | [7 empty] | 0
2020102314 | 6 | 0.60318 | 99864.2903 | 0.41978 | 5264.0412 | 0.78499 | 1255.9818 | 0.7805 | 2696.6275 | 39660.6687 | 0 | 0 | 60203.6216 | 31700 | 2696.6275 | 5264.0412 | [7 empty] | 0
2020102315 | 6 | 0.60551 | 100250.0521 | 0.4603 | 5772.162 | 0.86076 | 1377.2176 | 0.771 | 2663.805 | 40135.967 | 0 | 0 | 60114.0851 | 31700 | 2663.805 | 5772.162 | [7 empty] | 0
2020102316 | 6 | 0.60429 | 100048.0653 | 0.49588 | 6218.3352 | 0.9273 | 1483.673 | 0.70037 | 2419.7784 | 40338.1136 | 0 | 0 | 59709.9517 | 31700 | 2419.7784 | 6218.3352 | [7 empty] | 0
2020102317 | 6 | 0.60398 | 99996.7407 | 0.46981 | 5891.4174 | 0.87854 | 1405.6715 | 0.56676 | 1958.1558 | 39549.5732 | 0 | 0 | 60447.1675 | 31700 | 1958.1558 | 5891.4174 | [7 empty] | 0
2020102318 | 6 | 0.60043 | 99408.9921 | 0.46044 | 5773.9176 | 0.86102 | 1377.6365 | 0.15397 | 531.9664 | 38005.884 | 0 | 0 | 61403.1081 | 31700 | 531.9664 | 5773.9176 | [7 empty] | 0
2020102319 | 6 | 0.60055 | 99428.8596 | 0.46035 | 5772.789 | 0.86085 | 1377.3672 | 0.00205 | 7.0828 | 37479.8717 | 0 | 0 | 61948.9879 | 31700 | 7.0828 | 5772.789 | [7 empty] | 0
2020102320 | 6 | 0.59802 | 99009.9853 | 0.43458 | 5449.6332 | 0.81266 | 1300.2634 | 0 | 0 | 37149.6332 | 0 | 0 | 61860.3521 | 31700 | 0 | 5449.6332 | [7 empty] | 0
2020102321 | 6 | 0.57742 | 95599.3875 | 0.43266 | 5425.5564 | 0.80907 | 1294.5187 | 0 | 0 | 37125.5564 | 0 | 0 | 58473.8311 | 31700 | 0 | 5425.5564 | [7 empty] | 0
2020102322 | 6 | 0.55257 | 91485.1469 | 0.41866 | 5249.9964 | 0.78289 | 1252.6307 | 0 | 0 | 36949.9964 | 0 | 0 | 54535.1505 | 31700 | 0 | 5249.9964 | [7 empty] | 0
2020102323 | 6 | 0.52299 | 86587.7934 | 0.39051 | 4896.9954 | 0.73025 | 1168.4059 | 0 | 0 | 36596.9954 | 0 | 0 | 49990.798 | 31700 | 0 | 4896.9954 | [7 empty] | 0
2020102324 | 6 | 0.48972 | 81079.5124 | 0.36119 | 4529.3226 | 0.67543 | 1080.6805 | 0 | 0 | 36229.3226 | 0 | 0 | 44850.1898 | 31700 | 0 | 4529.3226 | [7 empty] | 0
2020102401 | 7 | 0.46275 | 76614.2783 | 0.31282 | 3922.7628 | 0.58497 | 935.9574 | 0 | 0 | 35622.7628 | 0 | 0 | 40991.5155 | 31700 | 0 | 3922.7628 | [7 empty] | 0
2020102402 | 7 | 0.44403 | 73514.9389 | 0.27921 | 3501.2934 | 0.52212 | 835.3963 | 0 | 0 | 35201.2934 | 0 | 0 | 38313.6455 | 31700 | 0 | 3501.2934 | [7 empty] | 0
2020102403 | 7 | 0.43196 | 71516.5935 | 0.26988 | 3384.2952 | 0.50468 | 807.481 | 0 | 0 | 35084.2952 | 0 | 0 | 36432.2983 | 31700 | 0 | 3384.2952 | [7 empty] | 0
2020102404 | 7 | 0.42521 | 70399.0432 | 0.25461 | 3192.8094 | 0.47612 | 761.7931 | 0 | 0 | 34892.8094 | 0 | 0 | 35506.2338 | 31700 | 0 | 3192.8094 | [7 empty] | 0
2020102405 | 7 | 0.42455 | 70289.7716 | 0.21335 | 2675.409 | 0.39896 | 638.3432 | 0 | 0 | 34375.409 | 0 | 0 | 35914.3626 | 31700 | 0 | 2675.409 | [7 empty] | 0
2020102406 | 7 | 0.43187 | 71501.6928 | 0.17604 | 2207.5416 | 0.32919 | 526.7117 | 0 | 0 | 33907.5416 | 0 | 0 | 37594.1512 | 31700 | 0 | 2207.5416 | [7 empty] | 0
2020102407 | 7 | 0.44694 | 73996.7272 | 0.16587 | 2080.0098 | 0.31018 | 496.283 | 0 | 0 | 33780.0098 | 0 | 0 | 40216.7174 | 31700 | 0 | 2080.0098 | [7 empty] | 0
2020102408 | 7 | 0.46725 | 77359.3117 | 0.17688 | 2218.0752 | 0.33077 | 529.225 | 0.01253 | 43.2911 | 33961.3663 | 0 | 0 | 43397.9454 | 31700 | 43.2911 | 2218.0752 | [7 empty] | -3.638e-12
2020102409 | 7 | 0.48615 | 80488.4525 | 0.16421 | 2059.1934 | 0.30707 | 491.3163 | 0.26049 | 899.9929 | 34659.1864 | 0 | 0 | 45829.2661 | 31700 | 899.9929 | 2059.1934 | [7 empty] | 3.638e-12
2020102410 | 7 | 0.50536 | 83668.9177 | 0.13471 | 1689.2634 | 0.25191 | 403.0523 | 0.66342 | 2292.1161 | 35681.3795 | 0 | 0 | 47987.5382 | 31700 | 2292.1161 | 1689.2634 | [7 empty] | 2.5011e-12
2020102411 | 7 | 0.51841 | 85829.5148 | 0.12109 | 1518.4686 | 0.22644 | 362.3013 | 0.75664 | 2614.1912 | 35832.6598 | 0 | 0 | 49996.855 | 31700 | 2614.1912 | 1518.4686 | [7 empty] | 0
2020102412 | 7 | 0.52553 | 87008.3234 | 0.10885 | 1364.979 | 0.20355 | 325.6792 | 0.76321 | 2636.8906 | 35701.8696 | 0 | 0 | 51306.4538 | 31700 | 2636.8906 | 1364.979 | [7 empty] | 2.9559e-12
2020102413 | 7 | 0.52744 | 87324.5487 | 0.09246 | 1159.4484 | 0.1729 | 276.6403 | 0.823 | 2843.465 | 35702.9134 | 0 | 0 | 51621.6353 | 31700 | 2843.465 | 1159.4484 | [7 empty] | -2.0464e-12
2020102414 | 7 | 0.52552 | 87006.6678 | 0.08024 | 1006.2096 | 0.15005 | 240.0781 | 0.81946 | 2831.2343 | 35537.4439 | 0 | 0 | 51469.2239 | 31700 | 2831.2343 | 1006.2096 | [7 empty] | -1.7053e-12
2020102415 | 7 | 0.52592 | 87072.893 | 0.08204 | 1028.7816 | 0.15341 | 245.4637 | 0.74281 | 2566.4086 | 35295.1902 | 0 | 0 | 51777.7028 | 31700 | 2566.4086 | 1028.7816 | [7 empty] | 2.0464e-12
2020102416 | 7 | 0.525 | 86920.575 | 0.07107 | 891.2178 | 0.1329 | 212.6414 | 0.645 | 2228.475 | 34819.6928 | 0 | 0 | 52100.8822 | 31700 | 2228.475 | 891.2178 | [7 empty] | -2.7285e-12
2020102417 | 7 | 0.52619 | 87117.595 | 0.07982 | 1000.9428 | 0.14926 | 238.8214 | 0.49504 | 1710.3632 | 34411.306 | 0 | 0 | 52706.289 | 31700 | 1710.3632 | 1000.9428 | [7 empty] | -3.1832e-12
2020102418 | 7 | 0.5305 | 87831.1715 | 0.10992 | 1378.3968 | 0.20555 | 328.8806 | 0.14794 | 511.1327 | 33589.5295 | 0 | 0 | 54241.642 | 31700 | 511.1327 | 1378.3968 | [7 empty] | -2.9559e-12
2020102419 | 7 | 0.54373 | 90021.57 | 0.12942 | 1622.9268 | 0.24202 | 387.2246 | 0.00155 | 5.3552 | 33328.2821 | 0 | 0 | 56693.2879 | 31700 | 5.3552 | 1622.9268 | [7 empty] | 0
2020102420 | 7 | 0.54812 | 90748.3916 | 0.15351 | 1925.0154 | 0.28706 | 459.3019 | 0 | 0 | 33625.0154 | 0 | 0 | 57123.3762 | 31700 | 0 | 1925.0154 | [7 empty] | -3.4106e-12
2020102421 | 7 | 0.53623 | 88779.8475 | 0.17518 | 2196.7572 | 0.32759 | 524.1386 | 0 | 0 | 33896.7572 | 0 | 0 | 54883.0903 | 31700 | 0 | 2196.7572 | [7 empty] | 0
2020102422 | 7 | 0.51915 | 85952.0314 | 0.21616 | 2710.6464 | 0.40422 | 646.7507 | 0 | 0 | 34410.6464 | 0 | 0 | 51541.385 | 31700 | 0 | 2710.6464 | [7 empty] | 0
2020102423 | 7 | 0.4965 | 82202.0295 | 0.25419 | 3187.5426 | 0.47534 | 760.5365 | 0 | 0 | 34887.5426 | 0 | 0 | 47314.4869 | 31700 | 0 | 3187.5426 | [7 empty] | 0
2020102424 | 7 | 0.47233 | 78200.3718 | 0.23464 | 2942.3856 | 0.43878 | 702.0429 | 0 | 0 | 34642.3856 | 0 | 0 | 43557.9862 | 31700 | 0 | 2942.3856 | [7 empty] | 0
2020102501 | 1 | 0.45128 | 74715.2706 | 0.1934 | 2425.236 | 0.36166 | 578.6528 | 0 | 0 | 34125.236 | 0 | 0 | 40590.0346 | 31700 | 0 | 2425.236 | [7 empty] | 0
2020102502 | 1 | 0.4364 | 72251.6932 | 0.17826 | 2235.3804 | 0.33335 | 533.3539 | 0 | 0 | 33935.3804 | 0 | 0 | 38316.3128 | 31700 | 0 | 2235.3804 | [7 empty] | 0
2020102503 | 1 | 0.42645 | 70604.3414 | 0.18053 | 2263.8462 | 0.33759 | 540.1458 | 0 | 0 | 33963.8462 | 0 | 0 | 36640.4952 | 31700 | 0 | 2263.8462 | [7 empty] | 0
2020102504 | 1 | 0.42132 | 69755.0032 | 0.18759 | 2352.3786 | 0.35079 | 561.2693 | 0 | 0 | 34052.3786 | 0 | 0 | 35702.6246 | 31700 | 0 | 2352.3786 | [7 empty] | -3.638e-12
2020102505 | 1 | 0.42184 | 69841.0959 | 0.20117 | 2522.6718 | 0.37619 | 601.9006 | 0 | 0 | 34222.6718 | 0 | 0 | 35618.4241 | 31700 | 0 | 2522.6718 | [7 empty] | 0
2020102506 | 1 | 0.42677 | 70657.3215 | 0.21495 | 2695.473 | 0.40196 | 643.1304 | 0 | 0 | 34395.473 | 0 | 0 | 36261.8485 | 31700 | 0 | 2695.473 | [7 empty] | 0
2020102507 | 1 | 0.43988 | 72827.8524 | 0.23643 | 2964.8322 | 0.44212 | 707.3986 | 0 | 0 | 34664.8322 | 0 | 0 | 38163.0202 | 31700 | 0 | 2964.8322 | [7 empty] | 0
2020102508 | 1 | 0.45842 | 75897.3905 | 0.24027 | 3012.9858 | 0.4493 | 718.8878 | 0.00093 | 3.2132 | 34716.1989 | 0 | 0 | 41181.1915 | 31700 | 3.2132 | 3012.9858 | [7 empty] | 0
2020102509 | 1 | 0.47739 | 79038.1206 | 0.23763 | 2979.8802 | 0.44437 | 710.989 | 0.03438 | 118.7829 | 34798.6631 | 0 | 0 | 44239.4575 | 31700 | 118.7829 | 2979.8802 | [7 empty] | 0
2020102510 | 1 | 0.49618 | 82149.0493 | 0.23805 | 2985.147 | 0.44515 | 712.2456 | 0.08608 | 297.4064 | 34982.5534 | 0 | 0 | 47166.4959 | 31700 | 297.4064 | 2985.147 | [7 empty] | 0
2020102511 | 1 | 0.50952 | 84357.6598 | 0.25615 | 3212.121 | 0.479 | 766.4008 | 0.1222 | 422.201 | 35334.322 | 0 | 0 | 49023.3378 | 31700 | 422.201 | 3212.121 | [7 empty] | 0
2020102512 | 1 | 0.51655 | 85521.5676 | 0.2783 | 3489.882 | 0.52042 | 832.6736 | 0.16279 | 562.4394 | 35752.3215 | 0 | 0 | 49769.2462 | 31700 | 562.4394 | 3489.882 | [7 empty] | 0
2020102513 | 1 | 0.52095 | 86250.0449 | 0.26514 | 3324.8556 | 0.49581 | 793.2989 | 0.18495 | 639.0023 | 35663.8579 | 0 | 0 | 50586.187 | 31700 | 639.0023 | 3324.8556 | [7 empty] | 0
2020102514 | 1 | 0.51899 | 85925.5414 | 0.22998 | 2883.9492 | 0.43006 | 688.1002 | 0.16816 | 580.9928 | 35164.942 | 0 | 0 | 50760.5994 | 31700 | 580.9928 | 2883.9492 | [7 empty] | 0
2020102515 | 1 | 0.51707 | 85607.6604 | 0.21159 | 2653.3386 | 0.39567 | 633.0773 | 0.13941 | 481.6616 | 34835.0001 | 0 | 0 | 50772.6603 | 31700 | 481.6616 | 2653.3386 | [7 empty] | 0
2020102516 | 1 | 0.51675 | 85554.6803 | 0.21227 | 2661.8658 | 0.39694 | 635.1118 | 0.09612 | 332.0946 | 34693.9604 | 0 | 0 | 50860.7199 | 31700 | 332.0946 | 2661.8658 | [7 empty] | -3.638e-12
2020102517 | 1 | 0.526 | 87086.138 | 0.2093 | 2624.622 | 0.39139 | 626.2256 | 0.05763 | 199.1116 | 34523.7337 | 0 | 0 | 52562.4044 | 31700 | 199.1116 | 2624.622 | [7 empty] | 0
2020102518 | 1 | 0.53982 | 89374.2187 | 0.21734 | 2725.4436 | 0.40643 | 650.2813 | 0.01483 | 51.2376 | 34476.6813 | 0 | 0 | 54897.5374 | 31700 | 51.2376 | 2725.4436 | [7 empty] | 0
2020102519 | 1 | 0.55754 | 92307.995 | 0.22799 | 2858.9946 | 0.42634 | 682.1461 | 0 | 0 | 34558.9946 | 0 | 0 | 57749.0004 | 31700 | 0 | 2858.9946 | [7 empty] | 0
2020102520 | 1 | 0.56166 | 92990.1146 | 0.22816 | 2861.1264 | 0.42666 | 682.6547 | 0 | 0 | 34561.1264 | 0 | 0 | 58428.9882 | 31700 | 0 | 2861.1264 | [7 empty] | 0
2020102521 | 1 | 0.54913 | 90915.6102 | 0.21476 | 2693.0904 | 0.4016 | 642.5619 | 0 | 0 | 34393.0904 | 0 | 0 | 56522.5198 | 31700 | 0 | 2693.0904 | [7 empty] | 0
2020102522 | 1 | 0.53022 | 87784.8139 | 0.19257 | 2414.8278 | 0.36011 | 576.1694 | 0 | 0 | 34114.8278 | 0 | 0 | 53669.9861 | 31700 | 0 | 2414.8278 | [7 empty] | 0
2020102523 | 1 | 0.50583 | 83746.7323 | 0.18811 | 2358.8994 | 0.35177 | 562.8251 | 0 | 0 | 34058.8994 | 0 | 0 | 49687.8329 | 31700 | 0 | 2358.8994 | [7 empty] | 0
2020102524 | 1 | 0.47999 | 79468.5844 | 0.18558 | 2327.1732 | 0.34703 | 555.2554 | 0 | 0 | 34027.1732 | 0 | 0 | 45441.4112 | 31700 | 0 | 2327.1732 | [7 empty] | 0
2020102601 | 2 | 0.46144 | 76397.3907 | 0.18253 | 2288.9262 | 0.34133 | 546.1298 | 0 | 0 | 33988.9262 | 0 | 0 | 42408.4645 | 31700 | 0 | 2288.9262 | [7 empty] | 0
2020102602 | 2 | 0.44891 | 74322.8863 | 0.18747 | 2350.8738 | 0.35057 | 560.9102 | 0 | 0 | 34050.8738 | 0 | 0 | 40272.0125 | 31700 | 0 | 2350.8738 | [7 empty] | 0
2020102603 | 2 | 0.44342 | 73413.9455 | 0.19747 | 2476.2738 | 0.36927 | 590.8302 | 0 | 0 | 34176.2738 | 0 | 0 | 39237.6717 | 31700 | 0 | 2476.2738 | [7 empty] | 0
2020102604 | 2 | 0.44282 | 73314.6077 | 0.21123 | 2648.8242 | 0.395 | 632.0002 | 0 | 0 | 34348.8242 | 0 | 0 | 38965.7835 | 31700 | 0 | 2648.8242 | [7 empty] | 0
2020102605 | 2 | 0.45164 | 74774.8733 | 0.19469 | 2441.4126 | 0.36407 | 582.5125 | 0 | 0 | 34141.4126 | 0 | 0 | 40633.4607 | 31700 | 0 | 2441.4126 | [7 empty] | 0
2020102606 | 2 | 0.47828 | 79185.4716 | 0.21164 | 2653.9656 | 0.39577 | 633.2269 | 0 | 0 | 34353.9656 | 0 | 0 | 44831.506 | 31700 | 0 | 2653.9656 | [7 empty] | 0
2020102607 | 2 | 0.52466 | 86864.2836 | 0.22564 | 2829.5256 | 0.42195 | 675.1149 | 0 | 0 | 34529.5256 | 0 | 0 | 52334.758 | 31700 | 0 | 2829.5256 | [7 empty] | 0
2020102608 | 2 | 0.56574 | 93665.6116 | 0.21443 | 2688.9522 | 0.40098 | 641.5746 | 0.00031 | 1.0711 | 34390.0232 | 0 | 0 | 59275.5884 | 31700 | 1.0711 | 2688.9522 | [7 empty] | 0
2020102609 | 2 | 0.58415 | 96713.6264 | 0.18984 | 2380.5936 | 0.355 | 568.0013 | 0.03943 | 136.2306 | 34216.8242 | 0 | 0 | 62496.8022 | 31700 | 136.2306 | 2380.5936 | [7 empty] | 0
2020102610 | 2 | 0.59299 | 98177.2034 | 0.15364 | 1926.6456 | 0.28731 | 459.6909 | 0.10776 | 372.3108 | 33998.9564 | 0 | 0 | 64178.247 | 31700 | 372.3108 | 1926.6456 | [7 empty] | 2.7285e-12
2020102611 | 2 | 0.59931 | 99223.5615 | 0.13882 | 1740.8028 | 0.25959 | 415.3494 | 0.16523 | 570.8696 | 34011.6724 | 0 | 0 | 65211.8891 | 31700 | 570.8696 | 1740.8028 | [7 empty] | -1.819e-12
2020102612 | 2 | 0.60034 | 99394.0914 | 0.15826 | 1984.5804 | 0.29595 | 473.5139 | 0.2488 | 859.604 | 34544.1844 | 0 | 0 | 64849.907 | 31700 | 859.604 | 1984.5804 | [7 empty] | 0
2020102613 | 2 | 0.59781 | 98975.217 | 0.1661 | 2082.894 | 0.31061 | 496.9712 | 0.36816 | 1271.9928 | 35054.8868 | 0 | 0 | 63920.3302 | 31700 | 1271.9928 | 2082.894 | [7 empty] | 0
2020102614 | 2 | 0.59283 | 98150.7133 | 0.14783 | 1853.7882 | 0.27644 | 442.3074 | 0.41699 | 1440.7005 | 34994.4886 | 0 | 0 | 63156.2246 | 31700 | 1440.7005 | 1853.7882 | [7 empty] | 0
2020102615 | 2 | 0.58753 | 97273.2294 | 0.1346 | 1687.884 | 0.2517 | 402.7232 | 0.40726 | 1407.0833 | 34794.9673 | 0 | 0 | 62478.2621 | 31700 | 1407.0833 | 1687.884 | [7 empty] | 3.8654e-12
2020102616 | 2 | 0.58189 | 96339.4541 | 0.12476 | 1564.4904 | 0.2333 | 373.2819 | 0.36183 | 1250.1227 | 34514.613 | 0 | 0 | 61824.841 | 31700 | 1250.1227 | 1564.4904 | [7 empty] | 0
2020102617 | 2 | 0.58271 | 96475.2157 | 0.12094 | 1516.5876 | 0.22616 | 361.8525 | 0.2904 | 1003.332 | 34219.9196 | 0 | 0 | 62255.2961 | 31700 | 1003.332 | 1516.5876 | [7 empty] | 0
2020102618 | 2 | 0.59317 | 98207.0047 | 0.11095 | 1391.313 | 0.20748 | 331.9624 | 0.08277 | 285.9703 | 33377.2833 | 0 | 0 | 64829.7214 | 31700 | 285.9703 | 1391.313 | [7 empty] | -2.0464e-12
2020102619 | 2 | 0.60822 | 100698.7279 | 0.10009 | 1255.1286 | 0.18717 | 299.4693 | 0 | 0 | 32955.1286 | 0 | 0 | 67743.5993 | 31700 | 0 | 1255.1286 | [7 empty] | -3.638e-12
2020102620 | 2 | 0.60693 | 100485.1516 | 0.07273 | 912.0342 | 0.13601 | 217.6082 | 0 | 0 | 32612.0342 | 0 | 0 | 67873.1174 | 31700 | 0 | 912.0342 | [7 empty] | -5.457e-12
2020102621 | 2 | 0.58974 | 97639.1236 | 0.05849 | 733.4646 | 0.10938 | 175.0021 | 0 | 0 | 32433.4646 | 0 | 0 | 65205.659 | 31700 | 0 | 733.4646 | [7 empty] | 0
2020102622 | 2 | 0.56358 | 93307.9955 | 0.05611 | 703.6194 | 0.10493 | 167.8811 | 0 | 0 | 32403.6194 | 0 | 0 | 60904.3761 | 31700 | 0 | 703.6194 | [7 empty] | -4.0927e-12
2020102623 | 2 | 0.53232 | 88132.4962 | 0.04787 | 600.2898 | 0.089517 | 143.227 | 0 | 0 | 32300.2898 | 0 | 0 | 55832.2064 | 31700 | 0 | 600.2898 | [7 empty] | -1.3642e-12
2020102624 | 2 | 0.50036 | 82841.1027 | 0.0442 | 554.268 | 0.082654 | 132.2464 | 0 | 0 | 32254.268 | 0 | 0 | 50586.8347 | 31700 | 0 | 554.268 | [7 empty] | -3.638e-12
2020102701 | 3 | 0.47628 | 78854.3456 | 0.05975 | 749.265 | 0.11173 | 178.772 | 0 | 0 | 32449.265 | 0 | 0 | 46405.0806 | 31700 | 0 | 749.265 | [7 empty] | 0
2020102702 | 3 | 0.46248 | 76569.5762 | 0.07618 | 955.2972 | 0.14246 | 227.9306 | 0 | 0 | 32655.2972 | 0 | 0 | 43914.279 | 31700 | 0 | 955.2972 | [7 empty] | 9.0949e-13
2020102703 | 3 | 0.45511 | 75349.3769 | 0.06971 | 874.1634 | 0.13036 | 208.5723 | 0 | 0 | 32574.1634 | 0 | 0 | 42775.2135 | 31700 | 0 | 874.1634 | [7 empty] | 5.0022e-12
2020102704 | 3 | 0.4521 | 74851.0323 | 0.05338 | 669.3852 | 0.099821 | 159.713 | 0 | 0 | 32369.3852 | 0 | 0 | 42481.6471 | 31700 | 0 | 669.3852 | [7 empty] | 4.3201e-12
2020102705 | 3 | 0.45948 | 76072.8872 | 0.03848 | 482.5392 | 0.071958 | 115.1322 | 0 | 0 | 32182.5392 | 0 | 0 | 43890.348 | 31700 | 0 | 482.5392 | [7 empty] | -7.3896e-13
2020102706 | 3 | 0.48257 | 79895.7369 | 0.03748 | 469.9992 | 0.070088 | 112.1402 | 0 | 0 | 32169.9992 | 0 | 0 | 47725.7377 | 31700 | 0 | 469.9992 | [7 empty] | -1.5916e-12
2020102707 | 3 | 0.52624 | 87125.8731 | 0.02908 | 364.6632 | 0.05438 | 87.0074 | 0 | 0 | 32064.6632 | 0 | 0 | 55061.2099 | 31700 | 0 | 364.6632 | [7 empty] | -4.6043e-12
2020102708 | 3 | 0.56643 | 93779.8501 | 0.02166 | 271.6164 | 0.040504 | 64.8067 | 0.00109 | 3.766 | 31975.3823 | 0 | 0 | 61804.4677 | 31700 | 3.766 | 271.6164 | [7 empty] | 0
2020102709 | 3 | 0.58221 | 96392.4342 | 0.02222 | 278.6388 | 0.041551 | 66.4822 | 0.05579 | 192.7544 | 32171.3933 | 0 | 0 | 64221.041 | 31700 | 192.7544 | 278.6388 | [7 empty] | 9.6634e-13
2020102710 | 3 | 0.5897 | 97632.5011 | 0.01099 | 137.8146 | 0.020551 | 32.8821 | 0.1424 | 491.992 | 32329.8066 | 0 | 0 | 65302.6945 | 31700 | 491.992 | 137.8146 | [7 empty] | -3.7517e-12
2020102711 | 3 | 0.59112 | 97867.6006 | 0.00793 | 99.4422 | 0.014829 | 23.7266 | 0.24472 | 845.5076 | 32644.9498 | 0 | 0 | 65222.6508 | 31700 | 845.5076 | 99.4422 | [7 empty] | 2.1174e-12
2020102712 | 3 | 0.58817 | 97379.1897 | 0.00937 | 117.4998 | 0.017522 | 28.035 | 0.40427 | 1396.7529 | 33214.2527 | 0 | 0 | 64164.9371 | 31700 | 1396.7529 | 117.4998 | [7 empty] | 2.1032e-12
2020102713 | 3 | 0.58621 | 97054.6862 | 0.0184 | 230.736 | 0.034408 | 55.0528 | 0.43541 | 1504.3416 | 33435.0776 | 0 | 0 | 63619.6087 | 31700 | 1504.3416 | 230.736 | [7 empty] | 1.7053e-12
2020102714 | 3 | 0.58265 | 96465.282 | 0.02401 | 301.0854 | 0.044899 | 71.8379 | 0.43319 | 1496.6715 | 33497.7568 | 0 | 0 | 62967.5251 | 31700 | 1496.6715 | 301.0854 | [7 empty] | -2.1032e-12
2020102715 | 3 | 0.57902 | 95864.2883 | 0.02142 | 268.6068 | 0.040055 | 64.0886 | 0.39388 | 1360.8554 | 33329.4622 | 0 | 0 | 62534.8261 | 31700 | 1360.8554 | 268.6068 | [7 empty] | 1.819e-12
2020102716 | 3 | 0.57591 | 95349.3873 | 0.02542 | 318.7668 | 0.047535 | 76.0566 | 0.2837 | 980.1835 | 32998.9503 | 0 | 0 | 62350.437 | 31700 | 980.1835 | 318.7668 | [7 empty] | -3.2401e-12
2020102717 | 3 | 0.57768 | 95642.4338 | 0.02117 | 265.4718 | 0.039588 | 63.3406 | 0.19804 | 684.2282 | 32649.7 | 0 | 0 | 62992.7338 | 31700 | 684.2282 | 265.4718 | [7 empty] | -2.9559e-12
2020102718 | 3 | 0.5886 | 97450.3818 | 0.0093 | 116.622 | 0.017391 | 27.8256 | 0.05915 | 204.3632 | 32020.9853 | 0 | 0 | 65429.3966 | 31700 | 204.3632 | 116.622 | [7 empty] | -2.0748e-12
2020102719 | 3 | 0.60338 | 99897.4029 | 0.00965 | 121.011 | 0.018046 | 28.8728 | 0 | 0 | 31821.011 | 0 | 0 | 68076.3919 | 31700 | 0 | 121.011 | [7 empty] | -1.4069e-12
2020102720 | 3 | 0.60332 | 99887.4692 | 0.00905 | 113.487 | 0.016924 | 27.0776 | 0 | 0 | 31813.487 | 0 | 0 | 68073.9822 | 31700 | 0 | 113.487 | [7 empty] | 8.2565e-12
2020102721 | 3 | 0.5865 | 97102.6995 | 0.01114 | 139.6956 | 0.020832 | 33.3309 | 0 | 0 | 31839.6956 | 0 | 0 | 65263.0039 | 31700 | 0 | 139.6956 | [7 empty] | -9.0949e-13
2020102722 | 3 | 0.562 | 93046.406 | 0.01596 | 200.1384 | 0.029845 | 47.7523 | 0 | 0 | 31900.1384 | 0 | 0 | 61146.2676 | 31700 | 0 | 200.1384 | [7 empty] | -3.8085e-12
2020102723 | 3 | 0.53086 | 87890.7742 | 0.02324 | 291.4296 | 0.043459 | 69.5341 | 0 | 0 | 31991.4296 | 0 | 0 | 55899.3446 | 31700 | 0 | 291.4296 | [7 empty] | 3.1264e-12
2020102724 | 3 | 0.50085 | 82922.2285 | 0.02841 | 356.2614 | 0.053127 | 85.0027 | 0 | 0 | 32056.2614 | 0 | 0 | 50865.9671 | 31700 | 0 | 356.2614 | [7 empty] | 3.0127e-12
2020102801 | 4 | 0.47763 | 79077.8557 | 0.04059 | 508.9986 | 0.075903 | 121.4453 | 0 | 0 | 32208.9986 | 0 | 0 | 46868.8571 | 31700 | 0 | 508.9986 | [7 empty] | -1.0232e-12
2020102802 | 4 | 0.46285 | 76630.8345 | 0.05367 | 673.0218 | 0.10036 | 160.5806 | 0 | 0 | 32373.0218 | 0 | 0 | 44257.8127 | 31700 | 0 | 673.0218 | [7 empty] | 2.2737e-12
2020102803 | 4 | 0.45291 | 74985.1383 | 0.06675 | 837.045 | 0.12482 | 199.716 | 0 | 0 | 32537.045 | 0 | 0 | 42448.0933 | 31700 | 0 | 837.045 | [7 empty] | -1.819e-12
2020102804 | 4 | 0.45093 | 74657.3236 | 0.09767 | 1224.7818 | 0.18264 | 292.2286 | 0 | 0 | 32924.7818 | 0 | 0 | 41732.5418 | 31700 | 0 | 1224.7818 | [7 empty] | -2.9559e-12
2020102805 | 4 | 0.45683 | 75634.1453 | 0.12042 | 1510.0668 | 0.22519 | 360.2966 | 0 | 0 | 33210.0668 | 0 | 0 | 42424.0785 | 31700 | 0 | 1510.0668 | [7 empty] | 0
2020102806 | 4 | 0.48212 | 79821.2336 | 0.154 | 1931.16 | 0.28798 | 460.768 | 0 | 0 | 33631.16 | 0 | 0 | 46190.0736 | 31700 | 0 | 1931.16 | [7 empty] | 3.4106e-12
2020102807 | 4 | 0.52483 | 86892.4293 | 0.16327 | 2047.4058 | 0.30531 | 488.5038 | 0 | 0 | 33747.4058 | 0 | 0 | 53145.0235 | 31700 | 0 | 2047.4058 | [7 empty] | 0
2020102808 | 4 | 0.56433 | 93432.1678 | 0.15905 | 1994.487 | 0.29742 | 475.8776 | 0.00163 | 5.6316 | 33700.1186 | 0 | 0 | 59732.0491 | 31700 | 5.6316 | 1994.487 | [7 empty] | -3.1832e-12
2020102809 | 4 | 0.58077 | 96154.0235 | 0.14861 | 1863.5694 | 0.2779 | 444.6411 | 0.06532 | 225.6806 | 33789.25 | 0 | 0 | 62364.7735 | 31700 | 225.6806 | 1863.5694 | [7 empty] | 0
2020102810 | 4 | 0.58737 | 97246.7393 | 0.13328 | 1671.3312 | 0.24923 | 398.7738 | 0.17921 | 619.1706 | 33990.5018 | 0 | 0 | 63256.2376 | 31700 | 619.1706 | 1671.3312 | [7 empty] | 2.9559e-12
2020102811 | 4 | 0.59045 | 97756.6734 | 0.11648 | 1460.6592 | 0.21782 | 348.5082 | 0.37478 | 1294.8649 | 34455.5241 | 0 | 0 | 63301.1493 | 31700 | 1294.8649 | 1460.6592 | [7 empty] | 2.2737e-12
2020102812 | 4 | 0.58983 | 97654.0243 | 0.09827 | 1232.3058 | 0.18376 | 294.0238 | 0.51554 | 1781.1907 | 34713.4965 | 0 | 0 | 62940.5278 | 31700 | 1781.1907 | 1232.3058 | [7 empty] | 0
2020102813 | 4 | 0.58904 | 97523.2295 | 0.07728 | 969.0912 | 0.14451 | 231.2218 | 0.49196 | 1699.7218 | 34368.813 | 0 | 0 | 63154.4165 | 31700 | 1699.7218 | 969.0912 | [7 empty] | 1.819e-12
2020102814 | 4 | 0.58694 | 97175.5472 | 0.062 | 777.48 | 0.11594 | 185.504 | 0.42371 | 1463.918 | 33941.3981 | 0 | 0 | 63234.1492 | 31700 | 1463.918 | 777.48 | [7 empty] | 3.4106e-12
2020102815 | 4 | 0.58254 | 96447.07 | 0.07184 | 900.8736 | 0.13434 | 214.9453 | 0.30858 | 1066.1439 | 33667.0175 | 0 | 0 | 62780.0525 | 31700 | 1066.1439 | 900.8736 | [7 empty] | 1.7053e-12
2020102816 | 4 | 0.57673 | 95485.149 | 0.07728 | 969.0912 | 0.14451 | 231.2218 | 0.20335 | 702.5743 | 33371.6655 | 0 | 0 | 62113.4835 | 31700 | 702.5743 | 969.0912 | [7 empty] | 0
2020102817 | 4 | 0.5775 | 95612.6325 | 0.06774 | 849.4596 | 0.12667 | 202.6781 | 0.15641 | 540.3965 | 33089.8561 | 0 | 0 | 62522.7764 | 31700 | 540.3965 | 849.4596 | [7 empty] | 0
2020102818 | 4 | 0.5867 | 97135.8121 | 0.05888 | 738.3552 | 0.11011 | 176.169 | 0.04369 | 150.9489 | 32589.3041 | 0 | 0 | 64546.5079 | 31700 | 150.9489 | 738.3552 | [7 empty] | -3.638e-12
2020102819 | 4 | 0.60306 | 99844.4228 | 0.04698 | 589.1292 | 0.087853 | 140.5642 | 0 | 0 | 32289.1292 | 0 | 0 | 67555.2936 | 31700 | 0 | 589.1292 | [7 empty] | -4.2064e-12
2020102820 | 4 | 0.60207 | 99680.5154 | 0.04097 | 513.7638 | 0.076614 | 122.5822 | 0 | 0 | 32213.7638 | 0 | 0 | 67466.7516 | 31700 | 0 | 513.7638 | [7 empty] | 0
2020102821 | 4 | 0.58528 | 96900.7126 | 0.03943 | 494.4522 | 0.073734 | 117.9746 | 0 | 0 | 32194.4522 | 0 | 0 | 64706.2604 | 31700 | 0 | 494.4522 | [7 empty] | 0
2020102822 | 4 | 0.56173 | 93001.704 | 0.03219 | 403.6626 | 0.060195 | 96.3125 | 0 | 0 | 32103.6626 | 0 | 0 | 60898.0414 | 31700 | 0 | 403.6626 | [7 empty] | -4.0359e-12
2020102823 | 4 | 0.53162 | 88016.6021 | 0.03707 | 464.8578 | 0.069321 | 110.9134 | 0 | 0 | 32164.8578 | 0 | 0 | 55851.7443 | 31700 | 0 | 464.8578 | [7 empty] | -2.0464e-12
2020102824 | 4 | 0.50109 | 82961.9637 | 0.0353 | 442.662 | 0.066011 | 105.6176 | 0 | 0 | 32142.662 | 0 | 0 | 50819.3017 | 31700 | 0 | 442.662 | [7 empty] | -3.3538e-12
2020102901 | 5 | 0.47715 | 78998.3855 | 0.03094 | 387.9876 | 0.057858 | 92.5725 | 0 | 0 | 32087.9876 | 0 | 0 | 46910.3979 | 31700 | 0 | 387.9876 | [7 empty] | 0
2020102902 | 5 | 0.46175 | 76448.7152 | 0.04596 | 576.3384 | 0.085945 | 137.5123 | 0 | 0 | 32276.3384 | 0 | 0 | 44172.3768 | 31700 | 0 | 576.3384 | [7 empty] | 0
2020102903 | 5 | 0.45357 | 75094.4099 | 0.05667 | 710.6418 | 0.10597 | 169.5566 | 0 | 0 | 32410.6418 | 0 | 0 | 42683.7681 | 31700 | 0 | 710.6418 | [7 empty] | -2.3874e-12
2020102904 | 5 | 0.45073 | 74624.211 | 0.08671 | 1087.3434 | 0.16215 | 259.4363 | 0 | 0 | 32787.3434 | 0 | 0 | 41836.8676 | 31700 | 0 | 1087.3434 | [7 empty] | -2.0464e-12
2020102905 | 5 | 0.45748 | 75741.7612 | 0.18466 | 2315.6364 | 0.34531 | 552.5027 | 0 | 0 | 34015.6364 | 0 | 0 | 41726.1248 | 31700 | 0 | 2315.6364 | [7 empty] | 0
2020102906 | 5 | 0.48069 | 79584.4785 | 0.28652 | 3592.9608 | 0.53579 | 857.2678 | 0 | 0 | 35292.9608 | 0 | 0 | 44291.5177 | 31700 | 0 | 3592.9608 | [7 empty] | 0
2020102907 | 5 | 0.52181 | 86392.429 | 0.33606 | 4214.1924 | 0.62843 | 1005.4915 | 0 | 0 | 35914.1924 | 0 | 0 | 50478.2366 | 31700 | 0 | 4214.1924 | [7 empty] | 0
2020102908 | 5 | 0.56332 | 93264.9492 | 0.35282 | 4424.3628 | 0.65977 | 1055.6374 | 0 | 0 | 36124.3628 | 0 | 0 | 57140.5864 | 31700 | 0 | 4424.3628 | [7 empty] | 0
2020102909 | 5 | 0.58465 | 96796.4079 | 0.37672 | 4724.0688 | 0.70447 | 1127.1462 | 0.03581 | 123.7236 | 36547.7924 | 0 | 0 | 60248.6156 | 31700 | 123.7236 | 4724.0688 | [7 empty] | 0
2020102910 | 5 | 0.59548 | 98589.4552 | 0.39722 | 4981.1388 | 0.7428 | 1188.4822 | 0.07174 | 247.8617 | 36929.0005 | 0 | 0 | 61660.4547 | 31700 | 247.8617 | 4981.1388 | [7 empty] | 0
2020102911 | 5 | 0.60501 | 100167.2706 | 0.39971 | 5012.3634 | 0.74746 | 1195.9323 | 0.10656 | 368.1648 | 37080.5282 | 0 | 0 | 63086.7424 | 31700 | 368.1648 | 5012.3634 | [7 empty] | 0
2020102912 | 5 | 0.61077 | 101120.9135 | 0.42707 | 5355.4578 | 0.79862 | 1277.7934 | 0.11829 | 408.692 | 37464.1497 | 0 | 0 | 63656.7638 | 31700 | 408.692 | 5355.4578 | [7 empty] | 0
2020102913 | 5 | 0.61131 | 101210.3175 | 0.43064 | 5400.2256 | 0.8053 | 1288.4749 | 0.13887 | 479.7958 | 37580.0215 | 0 | 0 | 63630.2961 | 31700 | 479.7958 | 5400.2256 | [7 empty] | 0
2020102914 | 5 | 0.60874 | 100784.8206 | 0.41474 | 5200.8396 | 0.77556 | 1240.9021 | 0.13444 | 464.4902 | 37365.3298 | 0 | 0 | 63419.4908 | 31700 | 464.4902 | 5200.8396 | [7 empty] | 0
2020102915 | 5 | 0.60381 | 99968.595 | 0.42663 | 5349.9402 | 0.7978 | 1276.477 | 0.17458 | 603.1739 | 37653.1141 | 0 | 0 | 62315.4809 | 31700 | 603.1739 | 5349.9402 | [7 empty] | 0
2020102916 | 5 | 0.59862 | 99109.3231 | 0.43958 | 5512.3332 | 0.82201 | 1315.2234 | 0.22614 | 781.3137 | 37993.6469 | 0 | 0 | 61115.6762 | 31700 | 781.3137 | 5512.3332 | [7 empty] | 0
2020102917 | 5 | 0.59965 | 99279.853 | 0.46634 | 5847.9036 | 0.87206 | 1395.2893 | 0.26565 | 917.8207 | 38465.7243 | 0 | 0 | 60814.1286 | 31700 | 917.8207 | 5847.9036 | [7 empty] | 0
2020102918 | 5 | 0.60684 | 100470.2509 | 0.48603 | 6094.8162 | 0.90888 | 1454.2018 | 0.07959 | 274.9835 | 38069.7997 | 0 | 0 | 62400.4513 | 31700 | 274.9835 | 6094.8162 | [7 empty] | 0
2020102919 | 5 | 0.61702 | 102155.6823 | 0.47479 | 5953.8666 | 0.88786 | 1420.5717 | 0 | 0 | 37653.8666 | 0 | 0 | 64501.8157 | 31700 | 0 | 5953.8666 | [7 empty] | 0
2020102920 | 5 | 0.61458 | 101751.7085 | 0.45593 | 5717.3622 | 0.85259 | 1364.1426 | 0 | 0 | 37417.3622 | 0 | 0 | 64334.3463 | 31700 | 0 | 5717.3622 | [7 empty] | 0
2020102921 | 5 | 0.59805 | 99014.9521 | 0.41092 | 5152.9368 | 0.76842 | 1229.4726 | 0 | 0 | 36852.9368 | 0 | 0 | 62162.0153 | 31700 | 0 | 5152.9368 | [7 empty] | 0
2020102922 | 5 | 0.57372 | 94986.8044 | 0.34799 | 4363.7946 | 0.65074 | 1041.1861 | 0 | 0 | 36063.7946 | 0 | 0 | 58923.0098 | 31700 | 0 | 4363.7946 | [7 empty] | 0
2020102923 | 5 | 0.54314 | 89923.8878 | 0.26946 | 3379.0284 | 0.50389 | 806.2243 | 0 | 0 | 35079.0284 | 0 | 0 | 54844.8594 | 31700 | 0 | 3379.0284 | [7 empty] | 0
2020102924 | 5 | 0.51183 | 84740.1103 | 0.23228 | 2912.7912 | 0.43436 | 694.9818 | 0 | 0 | 34612.7912 | 0 | 0 | 50127.3191 | 31700 | 0 | 2912.7912 | [7 empty] | 0
2020103001 | 6 | 0.48752 | 80715.2738 | 0.21856 | 2740.7424 | 0.40871 | 653.9315 | 0 | 0 | 34440.7424 | 0 | 0 | 46274.5314 | 31700 | 0 | 2740.7424 | [7 empty] | 0
2020103002 | 6 | 0.47244 | 78218.5837 | 0.20347 | 2551.5138 | 0.38049 | 608.7822 | 0 | 0 | 34251.5138 | 0 | 0 | 43967.0699 | 31700 | 0 | 2551.5138 | [7 empty] | 0
2020103003 | 6 | 0.46434 | 76877.5234 | 0.19968 | 2503.9872 | 0.3734 | 597.4426 | 0 | 0 | 34203.9872 | 0 | 0 | 42673.5362 | 31700 | 0 | 2503.9872 | [7 empty] | 0
2020103004 | 6 | 0.46161 | 76425.5364 | 0.1911 | 2396.394 | 0.35736 | 571.7712 | 0 | 0 | 34096.394 | 0 | 0 | 42329.1424 | 31700 | 0 | 2396.394 | [7 empty] | 0
2020103005 | 6 | 0.46983 | 77786.4643 | 0.19521 | 2447.9334 | 0.36504 | 584.0683 | 0 | 0 | 34147.9334 | 0 | 0 | 43638.5309 | 31700 | 0 | 2447.9334 | [7 empty] | 0
2020103006 | 6 | 0.49305 | 81630.8371 | 0.19006 | 2383.3524 | 0.35541 | 568.6595 | 0 | 0 | 34083.3524 | 0 | 0 | 47547.4847 | 31700 | 0 | 2383.3524 | [7 empty] | 0
2020103007 | 6 | 0.5352 | 88609.3176 | 0.1843 | 2311.122 | 0.34464 | 551.4256 | 0 | 0 | 34011.122 | 0 | 0 | 54598.1956 | 31700 | 0 | 2311.122 | [7 empty] | 0
2020103008 | 6 | 0.5758 | 95331.1754 | 0.19671 | 2466.7434 | 0.36785 | 588.5563 | 0 | 0 | 34166.7434 | 0 | 0 | 61164.432 | 31700 | 0 | 2466.7434 | [7 empty] | 0
2020103009 | 6 | 0.59501 | 98511.6406 | 0.17816 | 2234.1264 | 0.33316 | 533.0547 | 0.08939 | 308.8424 | 34242.9688 | 0 | 0 | 64268.6718 | 31700 | 308.8424 | 2234.1264 | [7 empty] | 0
2020103010 | 6 | 0.60233 | 99723.5618 | 0.14083 | 1766.0082 | 0.26335 | 421.3634 | 0.33642 | 1162.3311 | 34628.3393 | 0 | 0 | 65095.2225 | 31700 | 1162.3311 | 1766.0082 | [7 empty] | 0
2020103011 | 6 | 0.60437 | 100061.3103 | 0.13798 | 1730.2692 | 0.25802 | 412.8362 | 0.56247 | 1943.3338 | 35373.603 | 0 | 0 | 64687.7073 | 31700 | 1943.3338 | 1730.2692 | [7 empty] | -2.0464e-12
2020103012 | 6 | 0.60186 | 99645.7472 | 0.15518 | 1945.9572 | 0.29019 | 464.2986 | 0.60514 | 2090.7587 | 35736.7159 | 0 | 0 | 63909.0313 | 31700 | 2090.7587 | 1945.9572 | [7 empty] | 2.9559e-12
2020103013 | 6 | 0.59742 | 98910.6475 | 0.15729 | 1972.4166 | 0.29413 | 470.6117 | 0.58734 | 2029.2597 | 35701.6763 | 0 | 0 | 63208.9712 | 31700 | 2029.2597 | 1972.4166 | [7 empty] | 0
2020103014 | 6 | 0.59167 | 97958.6602 | 0.16252 | 2038.0008 | 0.30391 | 486.2598 | 0.60847 | 2102.2638 | 35840.2646 | 0 | 0 | 62118.3956 | 31700 | 2102.2638 | 2038.0008 | [7 empty] | -2.5011e-12
2020103015 | 6 | 0.58284 | 96496.7389 | 0.1671 | 2095.434 | 0.31248 | 499.9632 | 0.61711 | 2132.1151 | 35927.5491 | 0 | 0 | 60569.1899 | 31700 | 2132.1151 | 2095.434 | [7 empty] | 0
2020103016 | 6 | 0.57467 | 95144.0892 | 0.15674 | 1965.5196 | 0.2931 | 468.9661 | 0.62201 | 2149.0445 | 35814.5641 | 0 | 0 | 59329.5251 | 31700 | 2149.0445 | 1965.5196 | [7 empty] | 0
2020103017 | 6 | 0.57494 | 95188.7912 | 0.13628 | 1708.9512 | 0.25484 | 407.7498 | 0.48206 | 1665.5173 | 35074.4685 | 0 | 0 | 60114.3227 | 31700 | 1665.5173 | 1708.9512 | [7 empty] | 2.5011e-12
2020103018 | 6 | 0.58212 | 96377.5336 | 0.1115 | 1398.21 | 0.20851 | 333.608 | 0.14057 | 485.6694 | 33583.8794 | 0 | 0 | 62793.6542 | 31700 | 485.6694 | 1398.21 | [7 empty] | 2.7285e-12
2020103019 | 6 | 0.59895 | 99163.9588 | 0.10486 | 1314.9444 | 0.19609 | 313.7411 | 0 | 0 | 33014.9444 | 0 | 0 | 66149.0144 | 31700 | 0 | 1314.9444 | [7 empty] | 7.7307e-12
2020103020 | 6 | 0.60296 | 99827.8665 | 0.08581 | 1076.0574 | 0.16046 | 256.7435 | 0 | 0 | 32776.0574 | 0 | 0 | 67051.8091 | 31700 | 0 | 1076.0574 | [7 empty] | 5.2296e-12
2020103021 | 6 | 0.59338 | 98241.7729 | 0.09663 | 1211.7402 | 0.1807 | 289.117 | 0 | 0 | 32911.7402 | 0 | 0 | 65330.0327 | 31700 | 0 | 1211.7402 | [7 empty] | 0
2020103022 | 6 | 0.57613 | 95385.8112 | 0.11924 | 1495.2696 | 0.22298 | 356.7661 | 0 | 0 | 33195.2696 | 0 | 0 | 62190.5416 | 31700 | 0 | 1495.2696 | [7 empty] | 0
2020103023 | 6 | 0.55351 | 91640.7761 | 0.14963 | 1876.3602 | 0.27981 | 447.693 | 0 | 0 | 33576.3602 | 0 | 0 | 58064.4159 | 31700 | 0 | 1876.3602 | [7 empty] | 2.7285e-12
2020103024 | 6 | 0.52765 | 87359.3169 | 0.16312 | 2045.5248 | 0.30503 | 488.055 | 0 | 0 | 33745.5248 | 0 | 0 | 53613.7921 | 31700 | 0 | 2045.5248 | [7 empty] | 0
2020103101 | 7 | 0.50739 | 84005.0106 | 0.1844 | 2312.376 | 0.34483 | 551.7248 | 0 | 0 | 34012.376 | 0 | 0 | 49992.6346 | 31700 | 0 | 2312.376 | [7 empty] | 3.638e-12
2020103102 | 7 | 0.49441 | 81856.0028 | 0.20974 | 2630.1396 | 0.39221 | 627.5421 | 0 | 0 | 34330.1396 | 0 | 0 | 47525.8632 | 31700 | 0 | 2630.1396 | [7 empty] | 0
2020103103 | 7 | 0.48911 | 80978.5189 | 0.23118 | 2898.9972 | 0.43231 | 691.6906 | 0 | 0 | 34598.9972 | 0 | 0 | 46379.5217 | 31700 | 0 | 2898.9972 | [7 empty] | 0
2020103104 | 7 | 0.4874 | 80695.4062 | 0.25973 | 3257.0142 | 0.4857 | 777.1122 | 0 | 0 | 34957.0142 | 0 | 0 | 45738.392 | 31700 | 0 | 3257.0142 | [7 empty] | 0
2020103105 | 7 | 0.49217 | 81485.1417 | 0.29629 | 3715.4766 | 0.55406 | 886.4997 | 0 | 0 | 35415.4766 | 0 | 0 | 46069.6651 | 31700 | 0 | 3715.4766 | [7 empty] | 0
2020103106 | 7 | 0.50565 | 83716.931 | 0.32798 | 4112.8692 | 0.61332 | 981.3162 | 0 | 0 | 35812.8692 | 0 | 0 | 47904.0618 | 31700 | 0 | 4112.8692 | [7 empty] | 0
2020103107 | 7 | 0.52754 | 87341.105 | 0.35011 | 4390.3794 | 0.65471 | 1047.5291 | 0 | 0 | 36090.3794 | 0 | 0 | 51250.7256 | 31700 | 0 | 4390.3794 | [7 empty] | 0
2020103108 | 7 | 0.55312 | 91576.2066 | 0.38378 | 4812.6012 | 0.71767 | 1148.2698 | 0.00977 | 33.7553 | 36546.3565 | 0 | 0 | 55029.85 | 31700 | 33.7553 | 4812.6012 | [7 empty] | 0
2020103109 | 7 | 0.56938 | 94268.2609 | 0.43353 | 5436.4662 | 0.8107 | 1297.1218 | 0.28934 | 999.6697 | 38136.1359 | 0 | 0 | 56132.125 | 31700 | 999.6697 | 5436.4662 | [7 empty] | 0
2020103110 | 7 | 0.56962 | 94307.9961 | 0.42019 | 5269.1826 | 0.78576 | 1257.2085 | 0.70669 | 2441.6139 | 39410.7965 | 0 | 0 | 54897.1995 | 31700 | 2441.6139 | 5269.1826 | [7 empty] | 0
2020103111 | 7 | 0.55881 | 92518.26 | 0.37426 | 4693.2204 | 0.69987 | 1119.7859 | 0.85907 | 2968.0869 | 39361.3072 | 0 | 0 | 53156.9528 | 31700 | 2968.0869 | 4693.2204 | [7 empty] | 0
2020103112 | 7 | 0.54793 | 90716.9346 | 0.42379 | 5314.3266 | 0.79249 | 1267.9797 | 0.91615 | 3165.2983 | 40179.6249 | 0 | 0 | 50537.3097 | 31700 | 3165.2983 | 5314.3266 | [7 empty] | 0
2020103113 | 7 | 0.53614 | 88764.9468 | 0.44503 | 5580.6762 | 0.83221 | 1331.5298 | 0.92877 | 3208.9003 | 40489.5765 | 0 | 0 | 48275.3703 | 31700 | 3208.9003 | 5580.6762 | [7 empty] | 0
2020103114 | 7 | 0.52461 | 86856.0054 | 0.40187 | 5039.4498 | 0.7515 | 1202.395 | 0.84086 | 2905.1713 | 39644.6211 | 0 | 0 | 47211.3843 | 31700 | 2905.1713 | 5039.4498 | [7 empty] | 0
2020103115 | 7 | 0.51502 | 85268.2563 | 0.39938 | 5008.2252 | 0.74684 | 1194.945 | 0.68378 | 2362.4599 | 39070.6851 | 0 | 0 | 46197.5712 | 31700 | 2362.4599 | 5008.2252 | [7 empty] | 0
2020103116 | 7 | 0.51246 | 84844.415 | 0.43835 | 5496.909 | 0.81971 | 1311.5432 | 0.58388 | 2017.3054 | 39214.2144 | 0 | 0 | 45630.2006 | 31700 | 2017.3054 | 5496.909 | [7 empty] | 0
2020103117 | 7 | 0.51674 | 85553.0246 | 0.47786 | 5992.3644 | 0.8936 | 1429.7571 | 0.47774 | 1650.5917 | 39342.9561 | 0 | 0 | 46210.0685 | 31700 | 1650.5917 | 5992.3644 | [7 empty] | 0
2020103118 | 7 | 0.52657 | 87180.5089 | 0.50481 | 6330.3174 | 0.94399 | 1510.3915 | 0.14408 | 497.7964 | 38528.1138 | 0 | 0 | 48652.3951 | 31700 | 497.7964 | 6330.3174 | [7 empty] | 0
2020103119 | 7 | 0.54489 | 90213.6231 | 0.51576 | 6467.6304 | 0.96447 | 1543.1539 | 8e-05 | 0.2764 | 38167.9068 | 0 | 0 | 52045.7163 | 31700 | 0.2764 | 6467.6304 | [7 empty] | 0
2020103120 | 7 | 0.55571 | 92005.0147 | 0.55891 | 7008.7314 | 1 | 1600 | 0 | 0 | 38708.7314 | 0 | 0 | 53296.2833 | 31700 | 0 | 7008.7314 | [7 empty] | 0
2020103121 | 7 | 0.55243 | 91461.9681 | 0.59809 | 7500.0486 | 1 | 1600 | 0 | 0 | 39200.0486 | 0 | 0 | 52261.9195 | 31700 | 0 | 7500.0486 | [7 empty] | 0
2020103122 | 7 | 0.54323 | 89938.7885 | 0.60168 | 7545.0672 | 1 | 1600 | 0 | 0 | 39245.0672 | 0 | 0 | 50693.7213 | 31700 | 0 | 7545.0672 | [7 empty] | 0
2020103123 | 7 | 0.52737 | 87312.9593 | 0.60191 | 7547.9514 | 1 | 1600 | 0 | 0 | 39247.9514 | 0 | 0 | 48065.0079 | 31700 | 0 | 7547.9514 | [7 empty] | 0
2020103124 | 7 | 0.50724 | 83980.1761 | 0.59483 | 7459.1682 | 1 | 1600 | 0 | 0 | 39159.1682 | 0 | 0 | 44821.0079 | 31700 | 0 | 7459.1682 | [7 empty] | 0
2020110101 | 1 | 0.48851 | 80879.1811 | 0.57539 | 7215.3906 | 1 | 1600 | 0 | 0 | 38915.3906 | 0 | 0 | 41963.7905 | 31700 | 0 | 7215.3906 | [7 empty] | 0
2020110102 | 1 | 0.47539 | 78706.9946 | 0.55853 | 7003.9662 | 1 | 1600 | 0 | 0 | 38703.9662 | 0 | 0 | 40003.0284 | 31700 | 0 | 7003.9662 | [7 empty] | 0
2020110102 | 1 | 0.46454 | 76910.636 | 0.57586 | 7221.2844 | 1 | 1600 | 0 | 0 | 38921.2844 | 0 | 0 | 37989.3516 | 31700 | 0 | 7221.2844 | [7 empty] | 0
2020110103 | 1 | 0.45914 | 76016.5958 | 0.56725 | 7113.315 | 1 | 1600 | 0 | 0 | 38813.315 | 0 | 0 | 37203.2808 | 31700 | 0 | 7113.315 | [7 empty] | 0
2020110104 | 1 | 0.45658 | 75592.7545 | 0.57188 | 7171.3752 | 1 | 1600 | 0 | 0 | 38871.3752 | 0 | 0 | 36721.3793 | 31700 | 0 | 7171.3752 | [7 empty] | 0
2020110105 | 1 | 0.45914 | 76016.5958 | 0.59715 | 7488.261 | 1 | 1600 | 0 | 0 | 39188.261 | 0 | 0 | 36828.3348 | 31700 | 0 | 7488.261 | [7 empty] | 0
2020110106 | 1 | 0.46727 | 77362.623 | 0.60555 | 7593.597 | 1 | 1600 | 0 | 0 | 39293.597 | 0 | 0 | 38069.026 | 31700 | 0 | 7593.597 | [7 empty] | 0
2020110107 | 1 | 0.48202 | 79804.6773 | 0.61191 | 7673.3514 | 1 | 1600 | 0.0019 | 6.5645 | 39379.9159 | 0 | 0 | 40424.7614 | 31700 | 6.5645 | 7673.3514 | [7 empty] | 0
2020110108 | 1 | 0.49639 | 82183.8176 | 0.60723 | 7614.6642 | 1 | 1600 | 0.0547 | 188.9885 | 39503.6527 | 0 | 0 | 42680.1649 | 31700 | 188.9885 | 7614.6642 | [7 empty] | 0
2020110109 | 1 | 0.51351 | 85018.2561 | 0.62094 | 7786.5876 | 1 | 1600 | 0.1594 | 550.727 | 40037.3146 | 0 | 0 | 44980.9415 | 31700 | 550.727 | 7786.5876 | [7 empty] | 0
2020110110 | 1 | 0.52647 | 87163.9526 | 0.63928 | 8016.5712 | 1 | 1600 | 0.27753 | 958.8661 | 40675.4374 | 0 | 0 | 46488.5153 | 31700 | 958.8661 | 8016.5712 | [7 empty] | 0
2020110111 | 1 | 0.53611 | 88759.9799 | 0.6566 | 8233.764 | 1 | 1600 | 0.25471 | 880.0231 | 40813.787 | 0 | 0 | 47946.1929 | 31700 | 880.0231 | 8233.764 | [7 empty] | 0
2020110112 | 1 | 0.54336 | 89960.3117 | 0.6668 | 8361.672 | 1 | 1600 | 0.19652 | 678.9766 | 40740.6486 | 0 | 0 | 49219.6631 | 31700 | 678.9766 | 8361.672 | [7 empty] | 0
2020110113 | 1 | 0.54617 | 90425.5437 | 0.66512 | 8340.6048 | 1 | 1600 | 0.21699 | 749.7004 | 40790.3053 | 0 | 0 | 49635.2385 | 31700 | 749.7004 | 8340.6048 | [7 empty] | 0
2020110114 | 1 | 0.54125 | 89610.9738 | 0.66045 | 8282.043 | 1 | 1600 | 0.22243 | 768.4956 | 40750.5387 | 0 | 0 | 48860.4351 | 31700 | 768.4956 | 8282.043 | [7 empty] | 0
2020110115 | 1 | 0.53692 | 88894.086 | 0.65458 | 8208.4332 | 1 | 1600 | 0.28979 | 1001.2244 | 40909.6577 | 0 | 0 | 47984.4283 | 31700 | 1001.2244 | 8208.4332 | [7 empty] | 0
2020110116 | 1 | 0.5359 | 88725.2117 | 0.65451 | 8207.5554 | 1 | 1600 | 0.34278 | 1184.3049 | 41091.8603 | 0 | 0 | 47633.3514 | 31700 | 1184.3049 | 8207.5554 | [7 empty] | 0
2020110117 | 1 | 0.55033 | 91114.2858 | 0.6548 | 8211.192 | 1 | 1600 | 0.10055 | 347.4003 | 40258.5923 | 0 | 0 | 50855.6935 | 31700 | 347.4003 | 8211.192 | [7 empty] | 0
2020110118 | 1 | 0.5795 | 95943.7585 | 0.6343 | 7954.122 | 1 | 1600 | 0 | 0 | 39654.122 | 0 | 0 | 56289.6365 | 31700 | 0 | 7954.122 | [7 empty] | 0
2020110119 | 1 | 0.5913 | 97897.4019 | 0.55795 | 6996.693 | 1 | 1600 | 0 | 0 | 38696.693 | 0 | 0 | 59200.7089 | 31700 | 0 | 6996.693 | [7 empty] | 0
2020110120 | 1 | 0.58552 | 96940.4478 | 0.52895 | 6633.033 | 0.98914 | 1582.6184 | 0 | 0 | 38333.033 | 0 | 0 | 58607.4148 | 31700 | 0 | 6633.033 | [7 empty] | 0
2020110121 | 1 | 0.57567 | 95309.6522 | 0.51597 | 6470.2638 | 0.96486 | 1543.7822 | 0 | 0 | 38170.2638 | 0 | 0 | 57139.3884 | 31700 | 0 | 6470.2638 | [7 empty] | 0
2020110122 | 1 | 0.55884 | 92523.2269 | 0.496 | 6219.84 | 0.92752 | 1484.032 | 0 | 0 | 37919.84 | 0 | 0 | 54603.3869 | 31700 | 0 | 6219.84 | [7 empty] | 0
2020110123 | 1 | 0.53831 | 89124.2185 | 0.48232 | 6048.2928 | 0.90194 | 1443.1014 | 0 | 0 | 37748.2928 | 0 | 0 | 51375.9257 | 31700 | 0 | 6048.2928 | [7 empty] | 0
2020110124 | 1 | 0.52036 | 86152.3627 | 0.48095 | 6031.113 | 0.89938 | 1439.0024 | 0 | 0 | 37731.113 | 0 | 0 | 48421.2497 | 31700 | 0 | 6031.113 | [7 empty] | 0
2020110201 | 2 | 0.5098 | 84404.0174 | 0.45818 | 5745.5772 | 0.8568 | 1370.8746 | 0 | 0 | 37445.5772 | 0 | 0 | 46958.4402 | 31700 | 0 | 5745.5772 | [7 empty] | 0
2020110202 | 2 | 0.50567 | 83720.2422 | 0.42734 | 5358.8436 | 0.79913 | 1278.6013 | 0 | 0 | 37058.8436 | 0 | 0 | 46661.3986 | 31700 | 0 | 5358.8436 | [7 empty] | 0
2020110203 | 2 | 0.50638 | 83837.7919 | 0.39987 | 5014.3698 | 0.74776 | 1196.411 | 0 | 0 | 36714.3698 | 0 | 0 | 47123.4221 | 31700 | 0 | 5014.3698 | [7 empty] | 0
2020110204 | 2 | 0.51289 | 84915.6071 | 0.35405 | 4439.787 | 0.66207 | 1059.3176 | 0 | 0 | 36139.787 | 0 | 0 | 48775.8201 | 31700 | 0 | 4439.787 | [7 empty] | 0
2020110205 | 2 | 0.5281 | 87433.8203 | 0.30239 | 3791.9706 | 0.56547 | 904.7509 | 0 | 0 | 35491.9706 | 0 | 0 | 51941.8497 | 31700 | 0 | 3791.9706 | [7 empty] | 0
2020110206 | 2 | 0.56236 | 93106.0087 | 0.2657 | 3331.878 | 0.49686 | 794.9744 | 0 | 0 | 35031.878 | 0 | 0 | 58074.1307 | 31700 | 0 | 3331.878 | [7 empty] | 0
2020110207 | 2 | 0.61135 | 101216.94 | 0.25146 | 3153.3084 | 0.47023 | 752.3683 | 0.00907 | 31.3368 | 34884.6453 | 0 | 0 | 66332.2948 | 31700 | 31.3368 | 3153.3084 | [7 empty] | 0
2020110208 | 2 | 0.64214 | 106314.6248 | 0.24769 | 3106.0326 | 0.46318 | 741.0885 | 0.30384 | 1049.7672 | 35855.7998 | 0 | 0 | 70458.825 | 31700 | 1049.7672 | 3106.0326 | [7 empty] | -6.8212e-12
2020110209 | 2 | 0.64855 | 107375.8836 | 0.26186 | 3283.7244 | 0.48968 | 783.4851 | 0.78827 | 2723.4729 | 37707.1972 | 0 | 0 | 69668.6864 | 31700 | 2723.4729 | 3283.7244 | [7 empty] | 0
2020110210 | 2 | 0.64228 | 106337.8036 | 0.27258 | 3418.1532 | 0.50972 | 815.5594 | 0.9715 | 3356.5325 | 38474.6857 | 0 | 0 | 67863.1179 | 31700 | 3356.5325 | 3418.1532 | [7 empty] | 0
2020110211 | 2 | 0.63183 | 104607.6703 | 0.3362 | 4215.948 | 0.62869 | 1005.9104 | 1.036 | 3579.38 | 39495.328 | 0 | 0 | 65112.3423 | 31700 | 3579.38 | 4215.948 | [7 empty] | 0
2020110212 | 2 | 0.62081 | 102783.166 | 0.39986 | 5014.2444 | 0.74774 | 1196.3811 | 1.0671 | 3686.865 | 40401.1095 | 0 | 0 | 62382.0566 | 31700 | 3686.865 | 5014.2444 | [7 empty] | 0
2020110213 | 2 | 0.6124 | 101390.7812 | 0.47067 | 5902.2018 | 0.88015 | 1408.2446 | 1.0833 | 3742.9397 | 41345.1415 | 0 | 0 | 60045.6397 | 31700 | 3742.9397 | 5902.2018 | [7 empty] | 0
2020110214 | 2 | 0.60401 | 100001.7076 | 0.51575 | 6467.505 | 0.96445 | 1543.124 | 1.0655 | 3681.3025 | 41848.8075 | 0 | 0 | 58152.9001 | 31700 | 3681.3025 | 6467.505 | [7 empty] | 0
2020110215 | 2 | 0.59776 | 98966.9389 | 0.53865 | 6754.671 | 1 | 1600 | 0.99391 | 3433.959 | 41888.63 | 0 | 0 | 57078.3088 | 31700 | 3433.959 | 6754.671 | [7 empty] | 0
2020110216 | 2 | 0.5998 | 99304.6874 | 0.53148 | 6664.7592 | 0.99387 | 1590.1882 | 0.70983 | 2452.4626 | 40817.2219 | 0 | 0 | 58487.4655 | 31700 | 2452.4626 | 6664.7592 | [7 empty] | 0
2020110217 | 2 | 0.61654 | 102076.212 | 0.52252 | 6552.4008 | 0.97711 | 1563.3798 | 0.16529 | 571.077 | 38823.4777 | 0 | 0 | 63252.7343 | 31700 | 571.077 | 6552.4008 | [7 empty] | 0
2020110218 | 2 | 0.65534 | 108500.0564 | 0.49911 | 6258.8394 | 0.93334 | 1493.3371 | 0.00035 | 1.2092 | 37960.0486 | 0 | 0 | 70540.0078 | 31700 | 1.2092 | 6258.8394 | [7 empty] | 0
2020110219 | 2 | 0.6676 | 110529.8588 | 0.52254 | 6552.6516 | 0.97715 | 1563.4397 | 0 | 0 | 38252.6516 | 0 | 0 | 72277.2072 | 31700 | 0 | 6552.6516 | [7 empty] | 0
2020110220 | 2 | 0.65713 | 108796.4142 | 0.57594 | 7222.2876 | 1 | 1600 | 0 | 0 | 38922.2876 | 0 | 0 | 69874.1266 | 31700 | 0 | 7222.2876 | [7 empty] | 0
2020110221 | 2 | 0.64219 | 106322.903 | 0.60502 | 7586.9508 | 1 | 1600 | 0 | 0 | 39286.9508 | 0 | 0 | 67035.9522 | 31700 | 0 | 7586.9508 | [7 empty] | 0
2020110222 | 2 | 0.61876 | 102443.7619 | 0.61668 | 7733.1672 | 1 | 1600 | 0 | 0 | 39433.1672 | 0 | 0 | 63010.5947 | 31700 | 0 | 7733.1672 | [7 empty] | 0
2020110223 | 2 | 0.58909 | 97531.5077 | 0.60999 | 7649.2746 | 1 | 1600 | 0 | 0 | 39349.2746 | 0 | 0 | 58182.2331 | 31700 | 0 | 7649.2746 | [7 empty] | 0
2020110224 | 2 | 0.56256 | 93139.1213 | 0.58578 | 7345.6812 | 1 | 1600 | 0 | 0 | 39045.6812 | 0 | 0 | 54093.4401 | 31700 | 0 | 7345.6812 | [7 empty] | 0
2020110301 | 3 | 0.54178 | 89698.7221 | 0.56734 | 7114.4436 | 1 | 1600 | 0 | 0 | 38814.4436 | 0 | 0 | 50884.2785 | 31700 | 0 | 7114.4436 | [7 empty] | 0
2020110302 | 3 | 0.53038 | 87811.3039 | 0.53306 | 6684.5724 | 0.99682 | 1594.9155 | 0 | 0 | 38384.5724 | 0 | 0 | 49426.7315 | 31700 | 0 | 6684.5724 | [7 empty] | 0
2020110303 | 3 | 0.52436 | 86814.6147 | 0.48245 | 6049.923 | 0.90218 | 1443.4904 | 0 | 0 | 37749.923 | 0 | 0 | 49064.6917 | 31700 | 0 | 6049.923 | [7 empty] | 0
2020110304 | 3 | 0.52568 | 87033.1578 | 0.4285 | 5373.39 | 0.80129 | 1282.072 | 0 | 0 | 37073.39 | 0 | 0 | 49959.7678 | 31700 | 0 | 5373.39 | [7 empty] | 0
2020110305 | 3 | 0.53723 | 88945.4105 | 0.36164 | 4534.9656 | 0.67627 | 1082.0269 | 0 | 0 | 36234.9656 | 0 | 0 | 52710.4449 | 31700 | 0 | 4534.9656 | [7 empty] | 0
2020110306 | 3 | 0.56642 | 93778.1945 | 0.33745 | 4231.623 | 0.63103 | 1009.6504 | 0 | 0 | 35931.623 | 0 | 0 | 57846.5715 | 31700 | 0 | 4231.623 | [7 empty] | 0
2020110307 | 3 | 0.60851 | 100746.7411 | 0.33867 | 4246.9218 | 0.63331 | 1013.3006 | 0.00769 | 26.569 | 35973.4907 | 0 | 0 | 64773.2504 | 31700 | 26.569 | 4246.9218 | [7 empty] | 0
2020110308 | 3 | 0.62766 | 103917.2726 | 0.34223 | 4291.5642 | 0.63997 | 1023.9522 | 0.29525 | 1020.0888 | 37011.653 | 0 | 0 | 66905.6196 | 31700 | 1020.0888 | 4291.5642 | [7 empty] | 0
2020110309 | 3 | 0.62393 | 103299.7226 | 0.30594 | 3836.4876 | 0.57211 | 915.3725 | 0.79955 | 2762.4452 | 38298.9328 | 0 | 0 | 65000.7897 | 31700 | 2762.4452 | 3836.4876 | [7 empty] | 0
2020110310 | 3 | 0.61034 | 101049.7214 | 0.23677 | 2969.0958 | 0.44276 | 708.4158 | 0.97579 | 3371.3545 | 38040.4503 | 0 | 0 | 63009.2712 | 31700 | 3371.3545 | 2969.0958 | [7 empty] | 0
2020110311 | 3 | 0.59553 | 98597.7334 | 0.17104 | 2144.8416 | 0.31984 | 511.7517 | 0.99949 | 3453.238 | 37298.0796 | 0 | 0 | 61299.6538 | 31700 | 3453.238 | 2144.8416 | [7 empty] | 0
2020110312 | 3 | 0.58431 | 96740.1165 | 0.19905 | 2496.087 | 0.37222 | 595.5576 | 0.98563 | 3405.3517 | 37601.4386 | 0 | 0 | 59138.6779 | 31700 | 3405.3517 | 2496.087 | [7 empty] | -3.638e-12
2020110313 | 3 | 0.57681 | 95498.394 | 0.30814 | 3864.0756 | 0.57622 | 921.9549 | 0.98228 | 3393.7774 | 38957.853 | 0 | 0 | 56540.541 | 31700 | 3393.7774 | 3864.0756 | [7 empty] | 0
2020110314 | 3 | 0.5712 | 94569.5856 | 0.37461 | 4697.6094 | 0.70052 | 1120.8331 | 0.95468 | 3298.4194 | 39696.0288 | 0 | 0 | 54873.5568 | 31700 | 3298.4194 | 4697.6094 | [7 empty] | 0
2020110315 | 3 | 0.56726 | 93917.2674 | 0.3919 | 4914.426 | 0.73285 | 1172.5648 | 0.85146 | 2941.7943 | 39556.2203 | 0 | 0 | 54361.0471 | 31700 | 2941.7943 | 4914.426 | [7 empty] | 0
2020110316 | 3 | 0.56545 | 93617.5984 | 0.38938 | 4882.8252 | 0.72814 | 1165.025 | 0.60631 | 2094.8011 | 38677.6263 | 0 | 0 | 54939.9721 | 31700 | 2094.8011 | 4882.8252 | [7 empty] | 0
2020110317 | 3 | 0.57597 | 95359.3211 | 0.36471 | 4573.4634 | 0.68201 | 1091.2123 | 0.13934 | 481.4197 | 36754.8831 | 0 | 0 | 58604.438 | 31700 | 481.4197 | 4573.4634 | [7 empty] | 0
2020110318 | 3 | 0.6048 | 100132.5024 | 0.38156 | 4784.7624 | 0.71352 | 1141.6275 | 0 | 0 | 36484.7624 | 0 | 0 | 63647.74 | 31700 | 0 | 4784.7624 | [7 empty] | 0
2020110319 | 3 | 0.61817 | 102346.0797 | 0.4702 | 5896.308 | 0.87927 | 1406.8384 | 0 | 0 | 37596.308 | 0 | 0 | 64749.7717 | 31700 | 0 | 5896.308 | [7 empty] | 0
2020110320 | 3 | 0.60849 | 100743.4299 | 0.53232 | 6675.2928 | 0.99544 | 1592.7014 | 0 | 0 | 38375.2928 | 0 | 0 | 62368.1371 | 31700 | 0 | 6675.2928 | [7 empty] | 0
2020110321 | 3 | 0.59346 | 98255.018 | 0.57873 | 7257.2742 | 1 | 1600 | 0 | 0 | 38957.2742 | 0 | 0 | 59297.7438 | 31700 | 0 | 7257.2742 | [7 empty] | 0
2020110322 | 3 | 0.57376 | 94993.4269 | 0.59917 | 7513.5918 | 1 | 1600 | 0 | 0 | 39213.5918 | 0 | 0 | 55779.8351 | 31700 | 0 | 7513.5918 | [7 empty] | 0
2020110323 | 3 | 0.54884 | 90867.5969 | 0.58977 | 7395.7158 | 1 | 1600 | 0 | 0 | 39095.7158 | 0 | 0 | 51771.8811 | 31700 | 0 | 7395.7158 | [7 empty] | 0
2020110324 | 3 | 0.52707 | 87263.2904 | 0.57688 | 7234.0752 | 1 | 1600 | 0 | 0 | 38934.0752 | 0 | 0 | 48329.2152 | 31700 | 0 | 7234.0752 | [7 empty] | 0
2020110401 | 4 | 0.51012 | 84456.9976 | 0.56025 | 7025.535 | 1 | 1600 | 0 | 0 | 38725.535 | 0 | 0 | 45731.4626 | 31700 | 0 | 7025.535 | [7 empty] | 0
2020110402 | 4 | 0.49987 | 82759.9768 | 0.57052 | 7154.3208 | 1 | 1600 | 0 | 0 | 38854.3208 | 0 | 0 | 43905.656 | 31700 | 0 | 7154.3208 | [7 empty] | 0
2020110403 | 4 | 0.49674 | 82241.7646 | 0.55996 | 7021.8984 | 1 | 1600 | 0 | 0 | 38721.8984 | 0 | 0 | 43519.8662 | 31700 | 0 | 7021.8984 | [7 empty] | 0
2020110404 | 4 | 0.49776 | 82410.6389 | 0.54461 | 6829.4094 | 1 | 1600 | 0 | 0 | 38529.4094 | 0 | 0 | 43881.2295 | 31700 | 0 | 6829.4094 | [7 empty] | 0
2020110405 | 4 | 0.51095 | 84594.4149 | 0.54159 | 6791.5386 | 1 | 1600 | 0 | 0 | 38491.5386 | 0 | 0 | 46102.8763 | 31700 | 0 | 6791.5386 | [7 empty] | 0
2020110406 | 4 | 0.54256 | 89827.8613 | 0.53639 | 6726.3306 | 1 | 1600 | 0 | 0 | 38426.3306 | 0 | 0 | 51401.5307 | 31700 | 0 | 6726.3306 | [7 empty] | 0
2020110407 | 4 | 0.58763 | 97289.7857 | 0.53592 | 6720.4368 | 1 | 1600 | 0.00682 | 23.5631 | 38443.9999 | 0 | 0 | 58845.7858 | 31700 | 23.5631 | 6720.4368 | [7 empty] | 0
2020110408 | 4 | 0.61249 | 101405.6819 | 0.52751 | 6614.9754 | 0.98644 | 1578.3099 | 0.28884 | 997.9422 | 39312.9176 | 0 | 0 | 62092.7643 | 31700 | 997.9422 | 6614.9754 | [7 empty] | 0
2020110409 | 4 | 0.60564 | 100271.5753 | 0.4791 | 6007.914 | 0.89592 | 1433.4672 | 0.81512 | 2816.2396 | 40524.1536 | 0 | 0 | 59747.4217 | 31700 | 2816.2396 | 6007.914 | [7 empty] | 0
2020110410 | 4 | 0.58733 | 97240.1168 | 0.36488 | 4575.5952 | 0.68233 | 1091.721 | 0.98365 | 3398.5107 | 39674.1059 | 0 | 0 | 57566.0108 | 31700 | 3398.5107 | 4575.5952 | [7 empty] | 0
2020110411 | 4 | 0.57592 | 95351.043 | 0.29749 | 3730.5246 | 0.55631 | 890.0901 | 1.0098 | 3488.7208 | 38919.2454 | 0 | 0 | 56431.7976 | 31700 | 3488.7208 | 3730.5246 | [7 empty] | 0
2020110412 | 4 | 0.56691 | 93859.3203 | 0.27781 | 3483.7374 | 0.5195 | 831.2075 | 0.99845 | 3449.6447 | 38633.3821 | 0 | 0 | 55225.9382 | 31700 | 3449.6447 | 3483.7374 | [7 empty] | 0
2020110413 | 4 | 0.56323 | 93250.0485 | 0.27373 | 3432.5742 | 0.51188 | 819.0002 | 0.98979 | 3419.7244 | 38552.2986 | 0 | 0 | 54697.7498 | 31700 | 3419.7244 | 3432.5742 | [7 empty] | 0
2020110414 | 4 | 0.56049 | 92796.4059 | 0.34599 | 4338.7146 | 0.647 | 1035.2021 | 0.95451 | 3297.832 | 39336.5467 | 0 | 0 | 53459.8592 | 31700 | 3297.832 | 4338.7146 | [7 empty] | 0
2020110415 | 4 | 0.5595 | 92632.4985 | 0.39894 | 5002.7076 | 0.74602 | 1193.6285 | 0.89816 | 3103.1428 | 39805.8504 | 0 | 0 | 52826.6481 | 31700 | 3103.1428 | 5002.7076 | [7 empty] | 0
2020110416 | 4 | 0.56023 | 92753.3595 | 0.4407 | 5526.378 | 0.82411 | 1318.5744 | 0.61376 | 2120.5408 | 39346.9188 | 0 | 0 | 53406.4407 | 31700 | 2120.5408 | 5526.378 | [7 empty] | 0
2020110417 | 4 | 0.56791 | 94024.8833 | 0.43166 | 5413.0164 | 0.8072 | 1291.5267 | 0.13689 | 472.955 | 37585.9713 | 0 | 0 | 56438.912 | 31700 | 472.955 | 5413.0164 | [7 empty] | 0
2020110418 | 4 | 0.59645 | 98750.0514 | 0.44331 | 5559.1074 | 0.82899 | 1326.3835 | 4e-05 | 0.1382 | 37259.2456 | 0 | 0 | 61490.8058 | 31700 | 0.1382 | 5559.1074 | [7 empty] | 0
2020110419 | 4 | 0.60416 | 100026.5421 | 0.48328 | 6060.3312 | 0.90373 | 1445.9738 | 0 | 0 | 37760.3312 | 0 | 0 | 62266.2109 | 31700 | 0 | 6060.3312 | [7 empty] | 0
2020110420 | 4 | 0.59104 | 97854.3555 | 0.50698 | 6357.5292 | 0.94805 | 1516.8842 | 0 | 0 | 38057.5292 | 0 | 0 | 59796.8263 | 31700 | 0 | 6357.5292 | [7 empty] | 0
2020110421 | 4 | 0.57319 | 94899.056 | 0.52472 | 6579.9888 | 0.98123 | 1569.9622 | 0 | 0 | 38279.9888 | 0 | 0 | 56619.0672 | 31700 | 0 | 6579.9888 | [7 empty] | 0
2020110422 | 4 | 0.54949 | 90975.2129 | 0.53928 | 6762.5712 | 1 | 1600 | 0 | 0 | 38462.5712 | 0 | 0 | 52512.6417 | 31700 | 0 | 6762.5712 | [7 empty] | 0
2020110423 | 4 | 0.52109 | 86273.2237 | 0.52942 | 6638.9268 | 0.99002 | 1584.0246 | 0 | 0 | 38338.9268 | 0 | 0 | 47934.2969 | 31700 | 0 | 6638.9268 | [7 empty] | 0
2020110424 | 4 | 0.49578 | 82082.8241 | 0.50906 | 6383.6124 | 0.95194 | 1523.1075 | 0 | 0 | 38083.6124 | 0 | 0 | 43999.2117 | 31700 | 0 | 6383.6124 | [7 empty] | 0
2020110501 | 5 | 0.47761 | 79074.5444 | 0.49925 | 6260.595 | 0.9336 | 1493.756 | 0 | 0 | 37960.595 | 0 | 0 | 41113.9494 | 31700 | 0 | 6260.595 | [7 empty] | 0
2020110502 | 5 | 0.46813 | 77505.0072 | 0.49935 | 6261.849 | 0.93378 | 1494.0552 | 0 | 0 | 37961.849 | 0 | 0 | 39543.1582 | 31700 | 0 | 6261.849 | [7 empty] | 0
2020110503 | 5 | 0.4634 | 76721.8942 | 0.49126 | 6160.4004 | 0.91866 | 1469.8499 | 0 | 0 | 37860.4004 | 0 | 0 | 38861.4938 | 31700 | 0 | 6160.4004 | [7 empty] | 0
2020110504 | 5 | 0.46522 | 77023.2189 | 0.48958 | 6139.3332 | 0.91551 | 1464.8234 | 0 | 0 | 37839.3332 | 0 | 0 | 39183.8857 | 31700 | 0 | 6139.3332 | [7 empty] | 0
2020110505 | 5 | 0.47793 | 79127.5246 | 0.48048 | 6025.2192 | 0.8985 | 1437.5962 | 0 | 0 | 37725.2192 | 0 | 0 | 41402.3054 | 31700 | 0 | 6025.2192 | [7 empty] | 0
2020110506 | 5 | 0.50738 | 84003.3549 | 0.48233 | 6048.4182 | 0.90196 | 1443.1314 | 0 | 0 | 37748.4182 | 0 | 0 | 46254.9367 | 31700 | 0 | 6048.4182 | [7 empty] | 0
2020110507 | 5 | 0.55177 | 91352.6965 | 0.49707 | 6233.2578 | 0.92952 | 1487.2334 | 0.00457 | 15.7894 | 37949.0471 | 0 | 0 | 53403.6494 | 31700 | 15.7894 | 6233.2578 | [7 empty] | 0
2020110508 | 5 | 0.5776 | 95629.1888 | 0.48779 | 6116.8866 | 0.91217 | 1459.4677 | 0.22866 | 790.0203 | 38606.9069 | 0 | 0 | 57022.2819 | 31700 | 790.0203 | 6116.8866 | [7 empty] | 0
2020110509 | 5 | 0.57842 | 95764.9505 | 0.44161 | 5537.7894 | 0.82581 | 1321.2971 | 0.69829 | 2412.5919 | 39650.3813 | 0 | 0 | 56114.5691 | 31700 | 2412.5919 | 5537.7894 | [7 empty] | 0
2020110510 | 5 | 0.56952 | 94291.4398 | 0.35652 | 4470.7608 | 0.66669 | 1066.7078 | 0.91434 | 3159.0447 | 39329.8055 | 0 | 0 | 54961.6343 | 31700 | 3159.0447 | 4470.7608 | [7 empty] | 0
2020110511 | 5 | 0.56185 | 93021.5715 | 0.28146 | 3529.5084 | 0.52633 | 842.1283 | 0.94426 | 3262.4183 | 38491.9267 | 0 | 0 | 54529.6448 | 31700 | 3262.4183 | 3529.5084 | [7 empty] | 0
2020110512 | 5 | 0.55883 | 92521.5713 | 0.23233 | 2913.4182 | 0.43446 | 695.1314 | 0.93733 | 3238.4752 | 37851.8933 | 0 | 0 | 54669.6779 | 31700 | 3238.4752 | 2913.4182 | [7 empty] | 0
2020110513 | 5 | 0.55717 | 92246.7367 | 0.18392 | 2306.3568 | 0.34393 | 550.2886 | 0.92926 | 3210.5933 | 37216.9501 | 0 | 0 | 55029.7866 | 31700 | 3210.5933 | 2306.3568 | [7 empty] | 0
2020110514 | 5 | 0.55671 | 92170.5777 | 0.17794 | 2231.3676 | 0.33275 | 532.3965 | 0.85478 | 2953.2649 | 36884.6325 | 0 | 0 | 55285.9452 | 31700 | 2953.2649 | 2231.3676 | [7 empty] | 0
2020110515 | 5 | 0.55664 | 92158.9883 | 0.18669 | 2341.0926 | 0.34911 | 558.5765 | 0.72527 | 2505.8078 | 36546.9005 | 0 | 0 | 55612.0879 | 31700 | 2505.8078 | 2341.0926 | [7 empty] | 0
2020110516 | 5 | 0.55796 | 92377.5315 | 0.18253 | 2288.9262 | 0.34133 | 546.1298 | 0.44717 | 1544.9724 | 35533.8985 | 0 | 0 | 56843.6329 | 31700 | 1544.9724 | 2288.9262 | [7 empty] | 0
2020110517 | 5 | 0.56423 | 93415.6115 | 0.2153 | 2699.862 | 0.40261 | 644.1776 | 0.09826 | 339.4883 | 34739.3503 | 0 | 0 | 58676.2612 | 31700 | 339.4883 | 2699.862 | [7 empty] | 0
2020110518 | 5 | 0.58974 | 97639.1236 | 0.26019 | 3262.7826 | 0.48656 | 778.4885 | 0 | 0 | 34962.7826 | 0 | 0 | 62676.341 | 31700 | 0 | 3262.7826 | [7 empty] | 0
2020110519 | 5 | 0.59563 | 98614.2897 | 0.27586 | 3459.2844 | 0.51586 | 825.3731 | 0 | 0 | 35159.2844 | 0 | 0 | 63455.0053 | 31700 | 0 | 3459.2844 | [7 empty] | 0
2020110520 | 5 | 0.58233 | 96412.3018 | 0.33585 | 4211.559 | 0.62804 | 1004.8632 | 0 | 0 | 35911.559 | 0 | 0 | 60500.7428 | 31700 | 0 | 4211.559 | [7 empty] | 0
2020110521 | 5 | 0.5663 | 93758.3269 | 0.39927 | 5006.8458 | 0.74663 | 1194.6158 | 0 | 0 | 36706.8458 | 0 | 0 | 57051.4811 | 31700 | 0 | 5006.8458 | [7 empty] | 0
2020110522 | 5 | 0.54324 | 89940.4441 | 0.3921 | 4916.934 | 0.73323 | 1173.1632 | 0 | 0 | 36616.934 | 0 | 0 | 53323.5101 | 31700 | 0 | 4916.934 | [7 empty] | 0
2020110523 | 5 | 0.51453 | 85187.1304 | 0.40027 | 5019.3858 | 0.7485 | 1197.6078 | 0 | 0 | 36719.3858 | 0 | 0 | 48467.7446 | 31700 | 0 | 5019.3858 | [7 empty] | 0
2020110524 | 5 | 0.48859 | 80892.4262 | 0.40073 | 5025.1542 | 0.74937 | 1198.9842 | 0 | 0 | 36725.1542 | 0 | 0 | 44167.272 | 31700 | 0 | 5025.1542 | [7 empty] | 0
2020110601 | 6 | 0.46857 | 77577.8549 | 0.43397 | 5441.9838 | 0.81152 | 1298.4382 | 0 | 0 | 37141.9838 | 0 | 0 | 40435.8711 | 31700 | 0 | 5441.9838 | [7 empty] | 0
2020110602 | 6 | 0.45809 | 75842.7547 | 0.44751 | 5611.7754 | 0.83684 | 1338.9499 | 0 | 0 | 37311.7754 | 0 | 0 | 38530.9793 | 31700 | 0 | 5611.7754 | [7 empty] | 0
2020110603 | 6 | 0.45313 | 75021.5622 | 0.42156 | 5286.3624 | 0.78832 | 1261.3075 | 0 | 0 | 36986.3624 | 0 | 0 | 38035.1998 | 31700 | 0 | 5286.3624 | [7 empty] | 0
2020110604 | 6 | 0.45331 | 75051.3635 | 0.37912 | 4754.1648 | 0.70895 | 1134.327 | 0 | 0 | 36454.1648 | 0 | 0 | 38597.1987 | 31700 | 0 | 4754.1648 | [7 empty] | 0
2020110605 | 6 | 0.46313 | 76677.1922 | 0.35117 | 4403.6718 | 0.65669 | 1050.7006 | 0 | 0 | 36103.6718 | 0 | 0 | 40573.5204 | 31700 | 0 | 4403.6718 | [7 empty] | 0
2020110606 | 6 | 0.48936 | 81019.9097 | 0.30896 | 3874.3584 | 0.57776 | 924.4083 | 0 | 0 | 35574.3584 | 0 | 0 | 45445.5513 | 31700 | 0 | 3874.3584 | [7 empty] | 0
2020110607 | 6 | 0.53138 | 87976.8669 | 0.28804 | 3612.0216 | 0.53863 | 861.8157 | 0.00183 | 6.3227 | 35318.3443 | 0 | 0 | 52658.5227 | 31700 | 6.3227 | 3612.0216 | [7 empty] | 0
2020110608 | 6 | 0.55944 | 92622.5647 | 0.26833 | 3364.8582 | 0.50178 | 802.8434 | 0.07965 | 275.1907 | 35340.0489 | 0 | 0 | 57282.5158 | 31700 | 275.1907 | 3364.8582 | [7 empty] | 0
2020110609 | 6 | 0.57002 | 94374.2213 | 0.23317 | 2923.9518 | 0.43603 | 697.6446 | 0.26798 | 925.8709 | 35549.8227 | 0 | 0 | 58824.3986 | 31700 | 925.8709 | 2923.9518 | [7 empty] | 0
2020110610 | 6 | 0.56566 | 93652.3666 | 0.14788 | 1854.4152 | 0.27654 | 442.457 | 0.44683 | 1543.7976 | 35098.2128 | 0 | 0 | 58554.1537 | 31700 | 1543.7976 | 1854.4152 | [7 empty] | -3.8654e-12
2020110611 | 6 | 0.55931 | 92601.0415 | 0.10169 | 1275.1926 | 0.19016 | 304.2565 | 0.62038 | 2143.4129 | 35118.6055 | 0 | 0 | 57482.436 | 31700 | 2143.4129 | 1275.1926 | [7 empty] | -2.5011e-12
2020110612 | 6 | 0.55535 | 91945.412 | 0.07851 | 984.5154 | 0.14681 | 234.9019 | 0.79774 | 2756.1917 | 35440.7071 | 0 | 0 | 56504.7049 | 31700 | 2756.1917 | 984.5154 | [7 empty] | 0
2020110613 | 6 | 0.5548 | 91854.3524 | 0.09979 | 1251.3666 | 0.18661 | 298.5717 | 0.79297 | 2739.7114 | 35691.0779 | 0 | 0 | 56163.2744 | 31700 | 2739.7114 | 1251.3666 | [7 empty] | 0
2020110614 | 6 | 0.55491 | 91872.5643 | 0.16261 | 2039.1294 | 0.30408 | 486.5291 | 0.77332 | 2671.8206 | 36410.95 | 0 | 0 | 55461.6143 | 31700 | 2671.8206 | 2039.1294 | [7 empty] | -2.9559e-12
2020110615 | 6 | 0.5541 | 91738.4583 | 0.19062 | 2390.3748 | 0.35646 | 570.335 | 0.76726 | 2650.8833 | 36741.2581 | 0 | 0 | 54997.2002 | 31700 | 2650.8833 | 2390.3748 | [7 empty] | 0
2020110616 | 6 | 0.55394 | 91711.9682 | 0.18443 | 2312.7522 | 0.34488 | 551.8146 | 0.54279 | 1875.3394 | 35888.0917 | 0 | 0 | 55823.8766 | 31700 | 1875.3394 | 2312.7522 | [7 empty] | 0
2020110617 | 6 | 0.55802 | 92387.4653 | 0.16387 | 2054.9298 | 0.30644 | 490.299 | 0.11321 | 391.1406 | 34146.0704 | 0 | 0 | 58241.3949 | 31700 | 391.1406 | 2054.9298 | [7 empty] | 0
2020110618 | 6 | 0.57477 | 95160.6455 | 0.19662 | 2465.6148 | 0.36768 | 588.287 | 0 | 0 | 34165.6148 | 0 | 0 | 60995.0307 | 31700 | 0 | 2465.6148 | [7 empty] | 0
2020110619 | 6 | 0.57886 | 95837.7982 | 0.30803 | 3862.6962 | 0.57602 | 921.6258 | 0 | 0 | 35562.6962 | 0 | 0 | 60275.102 | 31700 | 0 | 3862.6962 | [7 empty] | 0
2020110620 | 6 | 0.56323 | 93250.0485 | 0.38893 | 4877.1822 | 0.7273 | 1163.6786 | 0 | 0 | 36577.1822 | 0 | 0 | 56672.8663 | 31700 | 0 | 4877.1822 | [7 empty] | 0
2020110621 | 6 | 0.54788 | 90708.6564 | 0.4372 | 5482.488 | 0.81756 | 1308.1024 | 0 | 0 | 37182.488 | 0 | 0 | 53526.1684 | 31700 | 0 | 5482.488 | [7 empty] | 0
2020110622 | 6 | 0.52701 | 87253.3566 | 0.47129 | 5909.9766 | 0.88131 | 1410.0997 | 0 | 0 | 37609.9766 | 0 | 0 | 49643.38 | 31700 | 0 | 5909.9766 | [7 empty] | 0
2020110623 | 6 | 0.50265 | 83220.242 | 0.48504 | 6082.4016 | 0.90702 | 1451.2397 | 0 | 0 | 37782.4016 | 0 | 0 | 45437.8404 | 31700 | 0 | 6082.4016 | [7 empty] | 0
2020110624 | 6 | 0.47872 | 79258.3194 | 0.4969 | 6231.126 | 0.9292 | 1486.7248 | 0 | 0 | 37931.126 | 0 | 0 | 41327.1934 | 31700 | 0 | 6231.126 | [7 empty] | 0
2020110701 | 7 | 0.45811 | 75846.0659 | 0.49943 | 6262.8522 | 0.93393 | 1494.2946 | 0 | 0 | 37962.8522 | 0 | 0 | 37883.2137 | 31700 | 0 | 6262.8522 | [7 empty] | 0
2020110702 | 7 | 0.44634 | 73897.3894 | 0.48348 | 6062.8392 | 0.90411 | 1446.5722 | 0 | 0 | 37762.8392 | 0 | 0 | 36134.5502 | 31700 | 0 | 6062.8392 | [7 empty] | 0
2020110703 | 7 | 0.44013 | 72869.2432 | 0.48217 | 6046.4118 | 0.90166 | 1442.6526 | 0 | 0 | 37746.4118 | 0 | 0 | 35122.8314 | 31700 | 0 | 6046.4118 | [7 empty] | 0
2020110704 | 7 | 0.43892 | 72668.912 | 0.46485 | 5829.219 | 0.86927 | 1390.8312 | 0 | 0 | 37529.219 | 0 | 0 | 35139.693 | 31700 | 0 | 5829.219 | [7 empty] | 0
2020110705 | 7 | 0.44337 | 73405.6673 | 0.42527 | 5332.8858 | 0.79525 | 1272.4078 | 0 | 0 | 37032.8858 | 0 | 0 | 36372.7815 | 31700 | 0 | 5332.8858 | [7 empty] | 0
2020110706 | 7 | 0.45775 | 75786.4633 | 0.37889 | 4751.2806 | 0.70852 | 1133.6389 | 0 | 0 | 36451.2806 | 0 | 0 | 39335.1827 | 31700 | 0 | 4751.2806 | [7 empty] | 0
2020110707 | 7 | 0.4768 | 78940.4384 | 0.34678 | 4348.6212 | 0.64848 | 1037.5658 | 0.00356 | 12.2998 | 36060.921 | 0 | 0 | 42879.5174 | 31700 | 12.2998 | 4348.6212 | [7 empty] | 0
2020110708 | 7 | 0.49362 | 81725.2081 | 0.33719 | 4228.3626 | 0.63055 | 1008.8725 | 0.16798 | 580.3709 | 36508.7335 | 0 | 0 | 45216.4746 | 31700 | 580.3709 | 4228.3626 | [7 empty] | 0
2020110709 | 7 | 0.50237 | 83173.8843 | 0.30503 | 3825.0762 | 0.57041 | 912.6498 | 0.54207 | 1872.8519 | 37397.9281 | 0 | 0 | 45775.9563 | 31700 | 1872.8519 | 3825.0762 | [7 empty] | 0
2020110710 | 7 | 0.50427 | 83488.454 | 0.20199 | 2532.9546 | 0.37772 | 604.3541 | 0.81407 | 2812.6118 | 37045.5664 | 0 | 0 | 46442.8876 | 31700 | 2812.6118 | 2532.9546 | [7 empty] | 0
2020110711 | 7 | 0.50359 | 83375.8712 | 0.14485 | 1816.419 | 0.27087 | 433.3912 | 0.92882 | 3209.0731 | 36725.4921 | 0 | 0 | 46650.3791 | 31700 | 3209.0731 | 1816.419 | [7 empty] | 2.9559e-12
2020110712 | 7 | 0.50149 | 83028.1889 | 0.17378 | 2179.2012 | 0.32497 | 519.9498 | 0.95146 | 3287.2943 | 37166.4955 | 0 | 0 | 45861.6934 | 31700 | 3287.2943 | 2179.2012 | [7 empty] | 0
2020110713 | 7 | 0.50132 | 83000.0432 | 0.19145 | 2400.783 | 0.35801 | 572.8184 | 0.95048 | 3283.9084 | 37384.6914 | 0 | 0 | 45615.3518 | 31700 | 3283.9084 | 2400.783 | [7 empty] | -3.638e-12
2020110714 | 7 | 0.50169 | 83061.3015 | 0.18494 | 2319.1476 | 0.34584 | 553.3405 | 0.9078 | 3136.449 | 37155.5966 | 0 | 0 | 45905.7049 | 31700 | 3136.449 | 2319.1476 | [7 empty] | 0
2020110715 | 7 | 0.50177 | 83074.5465 | 0.17509 | 2195.6286 | 0.32742 | 523.8693 | 0.83114 | 2871.5887 | 36767.2173 | 0 | 0 | 46307.3292 | 31700 | 2871.5887 | 2195.6286 | [7 empty] | 4.0927e-12
2020110716 | 7 | 0.50581 | 83743.421 | 0.16039 | 2011.2906 | 0.29993 | 479.8869 | 0.54636 | 1887.6738 | 35598.9644 | 0 | 0 | 48144.4566 | 31700 | 1887.6738 | 2011.2906 | [7 empty] | -2.7285e-12
2020110717 | 7 | 0.51355 | 85024.8786 | 0.14844 | 1861.4376 | 0.27758 | 444.1325 | 0.11053 | 381.8811 | 33943.3187 | 0 | 0 | 51081.5599 | 31700 | 381.8811 | 1861.4376 | [7 empty] | 0
2020110718 | 7 | 0.53608 | 88755.013 | 0.15348 | 1924.6392 | 0.28701 | 459.2122 | 0 | 0 | 33624.6392 | 0 | 0 | 55130.3738 | 31700 | 0 | 1924.6392 | [7 empty] | -2.2737e-12
2020110719 | 7 | 0.5414 | 89635.8082 | 0.20886 | 2619.1044 | 0.39057 | 624.9091 | 0 | 0 | 34319.1044 | 0 | 0 | 55316.7038 | 31700 | 0 | 2619.1044 | [7 empty] | 0
2020110720 | 7 | 0.52985 | 87723.5556 | 0.27649 | 3467.1846 | 0.51704 | 827.2581 | 0 | 0 | 35167.1846 | 0 | 0 | 52556.371 | 31700 | 0 | 3467.1846 | [7 empty] | 0
2020110721 | 7 | 0.51449 | 85180.5079 | 0.33913 | 4252.6902 | 0.63417 | 1014.677 | 0 | 0 | 35952.6902 | 0 | 0 | 49227.8177 | 31700 | 0 | 4252.6902 | [7 empty] | 0
2020110722 | 7 | 0.4998 | 82748.3874 | 0.38899 | 4877.9346 | 0.72741 | 1163.8581 | 0 | 0 | 36577.9346 | 0 | 0 | 46170.4528 | 31700 | 0 | 4877.9346 | [7 empty] | 0
2020110723 | 7 | 0.48008 | 79483.485 | 0.40616 | 5093.2464 | 0.75952 | 1215.2307 | 0 | 0 | 36793.2464 | 0 | 0 | 42690.2386 | 31700 | 0 | 5093.2464 | [7 empty] | 0
2020110724 | 7 | 0.45712 | 75682.1586 | 0.41101 | 5154.0654 | 0.76859 | 1229.7419 | 0 | 0 | 36854.0654 | 0 | 0 | 38828.0932 | 31700 | 0 | 5154.0654 | [7 empty] | 0
2020110801 | 1 | 0.44023 | 72885.7995 | 0.40836 | 5120.8344 | 0.76363 | 1221.8131 | 0 | 0 | 36820.8344 | 0 | 0 | 36064.9651 | 31700 | 0 | 5120.8344 | [7 empty] | 0
2020110802 | 1 | 0.42842 | 70930.5005 | 0.39503 | 4953.6762 | 0.73871 | 1181.9298 | 0 | 0 | 36653.6762 | 0 | 0 | 34276.8243 | 31700 | 0 | 4953.6762 | [7 empty] | 0
2020110803 | 1 | 0.422 | 69867.586 | 0.38501 | 4828.0254 | 0.71997 | 1151.9499 | 0 | 0 | 36528.0254 | 0 | 0 | 33339.5606 | 31700 | 0 | 4828.0254 | [7 empty] | 0
2020110804 | 1 | 0.41965 | 69478.513 | 0.37039 | 4644.6906 | 0.69263 | 1108.2069 | 0 | 0 | 36344.6906 | 0 | 0 | 33133.8224 | 31700 | 0 | 4644.6906 | [7 empty] | 0
2020110805 | 1 | 0.42246 | 69943.745 | 0.35822 | 4492.0788 | 0.66987 | 1071.7942 | 0 | 0 | 36192.0788 | 0 | 0 | 33751.6662 | 31700 | 0 | 4492.0788 | [7 empty] | 0
2020110806 | 1 | 0.43178 | 71486.7921 | 0.33584 | 4211.4336 | 0.62802 | 1004.8333 | 0 | 0 | 35911.4336 | 0 | 0 | 35575.3585 | 31700 | 0 | 4211.4336 | [7 empty] | 0
2020110807 | 1 | 0.44674 | 73963.6146 | 0.3214 | 4030.356 | 0.60102 | 961.6288 | 0.00398 | 13.7509 | 35744.1069 | 0 | 0 | 38219.5077 | 31700 | 13.7509 | 4030.356 | [7 empty] | 0
2020110808 | 1 | 0.45853 | 75915.6024 | 0.3102 | 3889.908 | 0.58007 | 928.1184 | 0.22286 | 769.9813 | 36359.8893 | 0 | 0 | 39555.7131 | 31700 | 769.9813 | 3889.908 | [7 empty] | 0
2020110809 | 1 | 0.46913 | 77670.5702 | 0.29854 | 3743.6916 | 0.55827 | 893.2317 | 0.73282 | 2531.8931 | 37975.5847 | 0 | 0 | 39694.9855 | 31700 | 2531.8931 | 3743.6916 | [7 empty] | 0
2020110810 | 1 | 0.47566 | 78751.6966 | 0.2494 | 3127.476 | 0.46638 | 746.2048 | 0.95004 | 3282.3882 | 38109.8642 | 0 | 0 | 40641.8324 | 31700 | 3282.3882 | 3127.476 | [7 empty] | -3.638e-12
2020110811 | 1 | 0.47881 | 79273.22 | 0.20355 | 2552.517 | 0.38064 | 609.0216 | 0.97287 | 3361.2659 | 37613.7829 | 0 | 0 | 41659.4372 | 31700 | 3361.2659 | 2552.517 | [7 empty] | 0
2020110812 | 1 | 0.4843 | 80182.1609 | 0.23859 | 2991.9186 | 0.44616 | 713.8613 | 0.95082 | 3285.0831 | 37977.0017 | 0 | 0 | 42205.1592 | 31700 | 3285.0831 | 2991.9186 | [7 empty] | 0
2020110813 | 1 | 0.48984 | 81099.3799 | 0.29102 | 3649.3908 | 0.54421 | 870.7318 | 0.90862 | 3139.2821 | 38488.6729 | 0 | 0 | 42610.707 | 31700 | 3139.2821 | 3649.3908 | [7 empty] | 0
2020110814 | 1 | 0.49603 | 82124.2149 | 0.3138 | 3935.052 | 0.58681 | 938.8896 | 0.87621 | 3027.3056 | 38662.3576 | 0 | 0 | 43461.8573 | 31700 | 3027.3056 | 3935.052 | [7 empty] | 0
2020110815 | 1 | 0.50199 | 83110.9704 | 0.35204 | 4414.5816 | 0.65831 | 1053.3037 | 0.8147 | 2814.7885 | 38929.3701 | 0 | 0 | 44181.6003 | 31700 | 2814.7885 | 4414.5816 | [7 empty] | 0
2020110816 | 1 | 0.50949 | 84352.6929 | 0.35826 | 4492.5804 | 0.66995 | 1071.9139 | 0.50255 | 1736.3103 | 37928.8907 | 0 | 0 | 46423.8022 | 31700 | 1736.3103 | 4492.5804 | [7 empty] | 0
2020110817 | 1 | 0.52184 | 86397.3959 | 0.33718 | 4228.2372 | 0.63053 | 1008.8426 | 0.0924 | 319.242 | 36247.4792 | 0 | 0 | 50149.9167 | 31700 | 319.242 | 4228.2372 | [7 empty] | 0
2020110818 | 1 | 0.54849 | 90809.6499 | 0.28897 | 3623.6838 | 0.54037 | 864.5982 | 0 | 0 | 35323.6838 | 0 | 0 | 55485.9661 | 31700 | 0 | 3623.6838 | [7 empty] | 0
2020110819 | 1 | 0.55553 | 91975.2134 | 0.27212 | 3412.3848 | 0.50886 | 814.183 | 0 | 0 | 35112.3848 | 0 | 0 | 56862.8286 | 31700 | 0 | 3412.3848 | [7 empty] | 0
2020110820 | 1 | 0.54297 | 89895.7421 | 0.32681 | 4098.1974 | 0.61113 | 977.8155 | 0 | 0 | 35798.1974 | 0 | 0 | 54097.5447 | 31700 | 0 | 4098.1974 | [7 empty] | 0
2020110821 | 1 | 0.52766 | 87360.9726 | 0.38991 | 4889.4714 | 0.72913 | 1166.6107 | 0 | 0 | 36589.4714 | 0 | 0 | 50771.5012 | 31700 | 0 | 4889.4714 | [7 empty] | 0
2020110822 | 1 | 0.50472 | 83562.9574 | 0.43236 | 5421.7944 | 0.80851 | 1293.6211 | 0 | 0 | 37121.7944 | 0 | 0 | 46441.163 | 31700 | 0 | 5421.7944 | [7 empty] | 0
2020110823 | 1 | 0.48057 | 79564.6109 | 0.43591 | 5466.3114 | 0.81515 | 1304.2427 | 0 | 0 | 37166.3114 | 0 | 0 | 42398.2995 | 31700 | 0 | 5466.3114 | [7 empty] | 0
2020110824 | 1 | 0.45557 | 75425.5359 | 0.42029 | 5270.4366 | 0.78594 | 1257.5077 | 0 | 0 | 36970.4366 | 0 | 0 | 38455.0993 | 31700 | 0 | 5270.4366 | [7 empty] | 0
2020110901 | 2 | 0.43905 | 72690.4352 | 0.42346 | 5310.1884 | 0.79187 | 1266.9923 | 0 | 0 | 37010.1884 | 0 | 0 | 35680.2468 | 31700 | 0 | 5310.1884 | [7 empty] | 0
2020110902 | 2 | 0.42881 | 70995.07 | 0.42311 | 5305.7994 | 0.79122 | 1265.9451 | 0 | 0 | 37005.7994 | 0 | 0 | 33989.2706 | 31700 | 0 | 5305.7994 | [7 empty] | 0
2020110903 | 2 | 0.42505 | 70372.5531 | 0.40654 | 5098.0116 | 0.76023 | 1216.3677 | 0 | 0 | 36798.0116 | 0 | 0 | 33574.5415 | 31700 | 0 | 5098.0116 | [7 empty] | 0
2020110904 | 2 | 0.4266 | 70629.1758 | 0.37871 | 4749.0234 | 0.70819 | 1133.1003 | 0 | 0 | 36449.0234 | 0 | 0 | 34180.1524 | 31700 | 0 | 4749.0234 | [7 empty] | 0
2020110905 | 2 | 0.43796 | 72509.9715 | 0.36572 | 4586.1288 | 0.6839 | 1094.2342 | 0 | 0 | 36286.1288 | 0 | 0 | 36223.8427 | 31700 | 0 | 4586.1288 | [7 empty] | 0
2020110906 | 2 | 0.46731 | 77369.2455 | 0.37189 | 4663.5006 | 0.69543 | 1112.6949 | 0 | 0 | 36363.5006 | 0 | 0 | 41005.7449 | 31700 | 0 | 4663.5006 | [7 empty] | 0
2020110907 | 2 | 0.51275 | 84892.4283 | 0.37715 | 4729.461 | 0.70527 | 1128.4328 | 0.00169 | 5.839 | 36435.3 | 0 | 0 | 48457.1283 | 31700 | 5.839 | 4729.461 | [7 empty] | 0
2020110908 | 2 | 0.54311 | 89918.9209 | 0.37495 | 4701.873 | 0.70116 | 1121.8504 | 0.20271 | 700.3631 | 37102.236 | 0 | 0 | 52816.6849 | 31700 | 700.3631 | 4701.873 | [7 empty] | 0
2020110909 | 2 | 0.55387 | 91700.3788 | 0.34346 | 4306.9884 | 0.64227 | 1027.6323 | 0.72584 | 2507.7772 | 38514.7656 | 0 | 0 | 53185.6132 | 31700 | 2507.7772 | 4306.9884 | [7 empty] | 0
2020110910 | 2 | 0.55644 | 92125.8757 | 0.29257 | 3668.8278 | 0.54711 | 875.3694 | 0.94889 | 3278.4149 | 38647.2427 | 0 | 0 | 53478.633 | 31700 | 3278.4149 | 3668.8278 | [7 empty] | 0
2020110911 | 2 | 0.56114 | 92904.0218 | 0.33532 | 4204.9128 | 0.62705 | 1003.2774 | 0.97531 | 3369.6961 | 39274.6089 | 0 | 0 | 53629.413 | 31700 | 3369.6961 | 4204.9128 | [7 empty] | 0
2020110912 | 2 | 0.56964 | 94311.3073 | 0.37737 | 4732.2198 | 0.70568 | 1129.091 | 0.94799 | 3275.3054 | 39707.5252 | 0 | 0 | 54603.7821 | 31700 | 3275.3054 | 4732.2198 | [7 empty] | 0
2020110913 | 2 | 0.57705 | 95538.1291 | 0.40856 | 5123.3424 | 0.76401 | 1222.4115 | 0.88492 | 3057.3986 | 39880.741 | 0 | 0 | 55657.3881 | 31700 | 3057.3986 | 5123.3424 | [7 empty] | 0
2020110914 | 2 | 0.58428 | 96735.1496 | 0.41112 | 5155.4448 | 0.76879 | 1230.071 | 0.81817 | 2826.7773 | 39682.2222 | 0 | 0 | 57052.9275 | 31700 | 2826.7773 | 5155.4448 | [7 empty] | 0
2020110915 | 2 | 0.58769 | 97299.7195 | 0.41938 | 5259.0252 | 0.78424 | 1254.785 | 0.68198 | 2356.2409 | 39315.2661 | 0 | 0 | 57984.4534 | 31700 | 2356.2409 | 5259.0252 | [7 empty] | 0
2020110916 | 2 | 0.58976 | 97642.4349 | 0.41628 | 5220.1512 | 0.77844 | 1245.5098 | 0.44257 | 1529.0793 | 38449.2306 | 0 | 0 | 59193.2043 | 31700 | 1529.0793 | 5220.1512 | [7 empty] | 0
2020110917 | 2 | 0.5918 | 97980.1834 | 0.41277 | 5176.1358 | 0.77188 | 1235.0078 | 0.08524 | 294.5042 | 37170.64 | 0 | 0 | 60809.5434 | 31700 | 294.5042 | 5176.1358 | [7 empty] | 0
2020110918 | 2 | 0.61159 | 101256.6752 | 0.40033 | 5020.1382 | 0.74862 | 1197.7874 | 0 | 0 | 36720.1382 | 0 | 0 | 64536.537 | 31700 | 0 | 5020.1382 | [7 empty] | 0
2020110919 | 2 | 0.61542 | 101890.7815 | 0.39228 | 4919.1912 | 0.73356 | 1173.7018 | 0 | 0 | 36619.1912 | 0 | 0 | 65271.5903 | 31700 | 0 | 4919.1912 | [7 empty] | 0
2020110920 | 2 | 0.59672 | 98794.7534 | 0.41198 | 5166.2292 | 0.7704 | 1232.6442 | 0 | 0 | 36866.2292 | 0 | 0 | 61928.5242 | 31700 | 0 | 5166.2292 | [7 empty] | 0
2020110921 | 2 | 0.57569 | 95312.9635 | 0.48037 | 6023.8398 | 0.89829 | 1437.267 | 0 | 0 | 37723.8398 | 0 | 0 | 57589.1237 | 31700 | 0 | 6023.8398 | [7 empty] | 0
2020110922 | 2 | 0.5479 | 90711.9677 | 0.51247 | 6426.3738 | 0.95832 | 1533.3102 | 0 | 0 | 38126.3738 | 0 | 0 | 52585.5939 | 31700 | 0 | 6426.3738 | [7 empty] | 0
2020110923 | 2 | 0.51506 | 85274.8788 | 0.52816 | 6623.1264 | 0.98766 | 1580.2547 | 0 | 0 | 38323.1264 | 0 | 0 | 46951.7524 | 31700 | 0 | 6623.1264 | [7 empty] | 0
2020110924 | 2 | 0.48441 | 80200.3728 | 0.52421 | 6573.5934 | 0.98027 | 1568.4363 | 0 | 0 | 38273.5934 | 0 | 0 | 41926.7794 | 31700 | 0 | 6573.5934 | [7 empty] | 0
2020111001 | 3 | 0.46151 | 76408.9801 | 0.50838 | 6375.0852 | 0.95067 | 1521.073 | 0 | 0 | 38075.0852 | 0 | 0 | 38333.8949 | 31700 | 0 | 6375.0852 | [7 empty] | 0
2020111002 | 3 | 0.4467 | 73956.9921 | 0.50452 | 6326.6808 | 0.94345 | 1509.5238 | 0 | 0 | 38026.6808 | 0 | 0 | 35930.3113 | 31700 | 0 | 6326.6808 | [7 empty] | 0
2020111003 | 3 | 0.4396 | 72781.4948 | 0.5094 | 6387.876 | 0.95258 | 1524.1248 | 0 | 0 | 38087.876 | 0 | 0 | 34693.6188 | 31700 | 0 | 6387.876 | [7 empty] | 0
2020111004 | 3 | 0.4373 | 72400.6999 | 0.51207 | 6421.3578 | 0.95757 | 1532.1134 | 0 | 0 | 38121.3578 | 0 | 0 | 34279.3421 | 31700 | 0 | 6421.3578 | [7 empty] | 0
2020111005 | 3 | 0.44439 | 73574.5416 | 0.49552 | 6213.8208 | 0.92662 | 1482.5958 | 0 | 0 | 37913.8208 | 0 | 0 | 35660.7208 | 31700 | 0 | 6213.8208 | [7 empty] | 0
2020111006 | 3 | 0.46947 | 77726.8616 | 0.48826 | 6122.7804 | 0.91305 | 1460.8739 | 0 | 0 | 37822.7804 | 0 | 0 | 39904.0812 | 31700 | 0 | 6122.7804 | [7 empty] | 0
2020111007 | 3 | 0.51015 | 84461.9644 | 0.49661 | 6227.4894 | 0.92866 | 1485.8571 | 0.00159 | 5.4935 | 37932.9829 | 0 | 0 | 46528.9816 | 31700 | 5.4935 | 6227.4894 | [7 empty] | 0
2020111008 | 3 | 0.53914 | 89261.6358 | 0.50181 | 6292.6974 | 0.93838 | 1501.4155 | 0.15288 | 528.2004 | 38520.8978 | 0 | 0 | 50740.738 | 31700 | 528.2004 | 6292.6974 | [7 empty] | 0
2020111009 | 3 | 0.55063 | 91163.9547 | 0.47459 | 5951.3586 | 0.88748 | 1419.9733 | 0.56928 | 1966.8624 | 39618.221 | 0 | 0 | 51545.7337 | 31700 | 1966.8624 | 5951.3586 | [7 empty] | 0
2020111010 | 3 | 0.55579 | 92018.2598 | 0.48316 | 6058.8264 | 0.90351 | 1445.6147 | 0.84094 | 2905.4477 | 40664.2741 | 0 | 0 | 51353.9857 | 31700 | 2905.4477 | 6058.8264 | [7 empty] | 0
2020111011 | 3 | 0.56442 | 93447.0685 | 0.49178 | 6166.9212 | 0.91963 | 1471.4058 | 0.88348 | 3052.4234 | 40919.3446 | 0 | 0 | 52527.7239 | 31700 | 3052.4234 | 6166.9212 | [7 empty] | 0
2020111012 | 3 | 0.57426 | 95076.2084 | 0.49976 | 6266.9904 | 0.93455 | 1495.2819 | 0.80955 | 2796.9952 | 40763.9857 | 0 | 0 | 54312.2227 | 31700 | 2796.9952 | 6266.9904 | [7 empty] | 0
2020111013 | 3 | 0.58526 | 96897.4014 | 0.50289 | 6306.2406 | 0.9404 | 1504.6469 | 0.77787 | 2687.5408 | 40693.7814 | 0 | 0 | 56203.6199 | 31700 | 2687.5408 | 6306.2406 | [7 empty] | 0
2020111014 | 3 | 0.59317 | 98207.0047 | 0.51557 | 6465.2478 | 0.96412 | 1542.5854 | 0.6992 | 2415.736 | 40580.9838 | 0 | 0 | 57626.0209 | 31700 | 2415.736 | 6465.2478 | [7 empty] | 0
2020111015 | 3 | 0.59639 | 98740.1176 | 0.51336 | 6437.5344 | 0.95998 | 1535.9731 | 0.61619 | 2128.9365 | 40266.4708 | 0 | 0 | 58473.6467 | 31700 | 2128.9365 | 6437.5344 | [7 empty] | 0
2020111016 | 3 | 0.59728 | 98887.4686 | 0.52142 | 6538.6068 | 0.97506 | 1560.0886 | 0.37667 | 1301.3948 | 39540.0016 | 0 | 0 | 59347.467 | 31700 | 1301.3948 | 6538.6068 | [7 empty] | 0
2020111017 | 3 | 0.59887 | 99150.7138 | 0.51717 | 6485.3118 | 0.96711 | 1547.3726 | 0.0682 | 235.631 | 38420.9428 | 0 | 0 | 60729.771 | 31700 | 235.631 | 6485.3118 | [7 empty] | 0
2020111018 | 3 | 0.61973 | 102604.358 | 0.50332 | 6311.6328 | 0.94121 | 1505.9334 | 0 | 0 | 38011.6328 | 0 | 0 | 64592.7252 | 31700 | 0 | 6311.6328 | [7 empty] | 0
2020111019 | 3 | 0.62119 | 102846.08 | 0.53327 | 6687.2058 | 0.99721 | 1595.5438 | 0 | 0 | 38387.2058 | 0 | 0 | 64458.8742 | 31700 | 0 | 6687.2058 | [7 empty] | 0
2020111020 | 3 | 0.60373 | 99955.35 | 0.544 | 6821.76 | 1 | 1600 | 0 | 0 | 38521.76 | 0 | 0 | 61433.59 | 31700 | 0 | 6821.76 | [7 empty] | 0
2020111021 | 3 | 0.58167 | 96303.0302 | 0.5579 | 6996.066 | 1 | 1600 | 0 | 0 | 38696.066 | 0 | 0 | 57606.9642 | 31700 | 0 | 6996.066 | [7 empty] | 0
2020111022 | 3 | 0.55289 | 91538.1271 | 0.57411 | 7199.3394 | 1 | 1600 | 0 | 0 | 38899.3394 | 0 | 0 | 52638.7877 | 31700 | 0 | 7199.3394 | [7 empty] | 0
2020111023 | 3 | 0.52031 | 86144.0845 | 0.58214 | 7300.0356 | 1 | 1600 | 0 | 0 | 39000.0356 | 0 | 0 | 47144.0489 | 31700 | 0 | 7300.0356 | [7 empty] | 0
2020111024 | 3 | 0.48813 | 80816.2672 | 0.58681 | 7358.5974 | 1 | 1600 | 0 | 0 | 39058.5974 | 0 | 0 | 41757.6698 | 31700 | 0 | 7358.5974 | [7 empty] | 0
2020111101 | 4 | 0.46366 | 76764.9406 | 0.55553 | 6966.3462 | 1 | 1600 | 0 | 0 | 38666.3462 | 0 | 0 | 38098.5944 | 31700 | 0 | 6966.3462 | [7 empty] | 0
2020111102 | 4 | 0.44936 | 74397.3897 | 0.52356 | 6565.4424 | 0.97906 | 1566.4915 | 0 | 0 | 38265.4424 | 0 | 0 | 36131.9473 | 31700 | 0 | 6565.4424 | [7 empty] | 0
2020111103 | 4 | 0.44113 | 73034.8062 | 0.47807 | 5994.9978 | 0.89399 | 1430.3854 | 0 | 0 | 37694.9978 | 0 | 0 | 35339.8084 | 31700 | 0 | 5994.9978 | [7 empty] | 0
2020111104 | 4 | 0.43795 | 72508.3158 | 0.44146 | 5535.9084 | 0.82553 | 1320.8483 | 0 | 0 | 37235.9084 | 0 | 0 | 35272.4074 | 31700 | 0 | 5535.9084 | [7 empty] | 0
2020111105 | 4 | 0.44423 | 73548.0515 | 0.41489 | 5202.7206 | 0.77584 | 1241.3509 | 0 | 0 | 36902.7206 | 0 | 0 | 36645.3309 | 31700 | 0 | 5202.7206 | [7 empty] | 0
2020111106 | 4 | 0.46525 | 77028.1858 | 0.38517 | 4830.0318 | 0.72027 | 1152.4286 | 0 | 0 | 36530.0318 | 0 | 0 | 40498.154 | 31700 | 0 | 4830.0318 | [7 empty] | 0
2020111107 | 4 | 0.50301 | 83279.8446 | 0.34148 | 4282.1592 | 0.63857 | 1021.7082 | 0.00278 | 9.6049 | 35991.7641 | 0 | 0 | 47288.0805 | 31700 | 9.6049 | 4282.1592 | [7 empty] | 0
2020111108 | 4 | 0.53465 | 88518.2579 | 0.31177 | 3909.5958 | 0.58301 | 932.8158 | 0.12297 | 424.8613 | 36034.4572 | 0 | 0 | 52483.8008 | 31700 | 424.8613 | 3909.5958 | [7 empty] | 0
2020111109 | 4 | 0.55887 | 92528.1938 | 0.27816 | 3488.1264 | 0.52016 | 832.2547 | 0.31295 | 1081.2423 | 36269.3687 | 0 | 0 | 56258.8252 | 31700 | 1081.2423 | 3488.1264 | [7 empty] | 3.638e-12
2020111110 | 4 | 0.5739 | 95016.6057 | 0.24354 | 3053.9916 | 0.45542 | 728.6717 | 0.41669 | 1439.664 | 36193.6556 | 0 | 0 | 58822.9501 | 31700 | 1439.664 | 3053.9916 | [7 empty] | 0
2020111111 | 4 | 0.58514 | 96877.5338 | 0.18665 | 2340.591 | 0.34904 | 558.4568 | 0.39722 | 1372.3951 | 35412.9861 | 0 | 0 | 61464.5477 | 31700 | 1372.3951 | 2340.591 | [7 empty] | 0
2020111112 | 4 | 0.59101 | 97849.3886 | 0.15539 | 1948.5906 | 0.29058 | 464.9269 | 0.3591 | 1240.6905 | 34889.2811 | 0 | 0 | 62960.1075 | 31700 | 1240.6905 | 1948.5906 | [7 empty] | 0
2020111113 | 4 | 0.59494 | 98500.0512 | 0.12072 | 1513.8288 | 0.22575 | 361.1942 | 0.31874 | 1101.2467 | 34315.0755 | 0 | 0 | 64184.9757 | 31700 | 1101.2467 | 1513.8288 | [7 empty] | 0
2020111114 | 4 | 0.59524 | 98549.7201 | 0.09379 | 1176.1266 | 0.17539 | 280.6197 | 0.19659 | 679.2184 | 33555.3451 | 0 | 0 | 64994.3751 | 31700 | 679.2184 | 1176.1266 | [7 empty] | 3.638e-12
2020111115 | 4 | 0.59241 | 98081.1768 | 0.07749 | 971.7246 | 0.14491 | 231.8501 | 0.10937 | 377.8733 | 33049.598 | 0 | 0 | 65031.5789 | 31700 | 377.8733 | 971.7246 | [7 empty] | 3.0695e-12
2020111116 | 4 | 0.58938 | 97579.5209 | 0.07615 | 954.921 | 0.1424 | 227.8408 | 0.06762 | 233.6271 | 32888.5481 | 0 | 0 | 64690.9728 | 31700 | 233.6271 | 954.921 | [7 empty] | 0
2020111117 | 4 | 0.59612 | 98695.4156 | 0.05601 | 702.3654 | 0.10474 | 167.5819 | 0.01735 | 59.9443 | 32462.3096 | 0 | 0 | 66233.1059 | 31700 | 59.9443 | 702.3654 | [7 empty] | -4.4338e-12
2020111118 | 4 | 0.61713 | 102173.8942 | 0.04091 | 513.0114 | 0.076502 | 122.4027 | 0 | 0 | 32213.0114 | 0 | 0 | 69960.8828 | 31700 | 0 | 513.0114 | [7 empty] | 3.0695e-12
2020111119 | 4 | 0.62019 | 102680.517 | 0.04394 | 551.0076 | 0.082168 | 131.4685 | 0 | 0 | 32251.0076 | 0 | 0 | 70429.5094 | 31700 | 0 | 551.0076 | [7 empty] | -2.8422e-12
2020111120 | 4 | 0.60707 | 100508.3304 | 0.0471 | 590.634 | 0.088077 | 140.9232 | 0 | 0 | 32290.634 | 0 | 0 | 68217.6964 | 31700 | 0 | 590.634 | [7 empty] | -9.0949e-12
2020111121 | 4 | 0.5887 | 97466.9381 | 0.04979 | 624.3666 | 0.093107 | 148.9717 | 0 | 0 | 32324.3666 | 0 | 0 | 65142.5715 | 31700 | 0 | 624.3666 | [7 empty] | 1.1369e-12
2020111122 | 4 | 0.56409 | 93392.4327 | 0.05943 | 745.2522 | 0.11113 | 177.8146 | 0 | 0 | 32445.2522 | 0 | 0 | 60947.1805 | 31700 | 0 | 745.2522 | [7 empty] | 2.7285e-12
2020111123 | 4 | 0.53421 | 88445.4102 | 0.06338 | 794.7852 | 0.11852 | 189.633 | 0 | 0 | 32494.7852 | 0 | 0 | 55950.625 | 31700 | 0 | 794.7852 | [7 empty] | -1.5916e-12
2020111124 | 4 | 0.50563 | 83713.6197 | 0.07429 | 931.5966 | 0.13892 | 222.2757 | 0 | 0 | 32631.5966 | 0 | 0 | 51082.0231 | 31700 | 0 | 931.5966 | [7 empty] | 4.4338e-12
2020111201 | 5 | 0.48396 | 80125.8695 | 0.1052 | 1319.208 | 0.19672 | 314.7584 | 0 | 0 | 33019.208 | 0 | 0 | 47106.6615 | 31700 | 0 | 1319.208 | [7 empty] | 0
2020111202 | 5 | 0.46932 | 77702.0272 | 0.12206 | 1530.6324 | 0.22825 | 365.2035 | 0 | 0 | 33230.6324 | 0 | 0 | 44471.3948 | 31700 | 0 | 1530.6324 | [7 empty] | 2.2737e-12
2020111203 | 5 | 0.46157 | 76418.9139 | 0.1399 | 1754.346 | 0.26161 | 418.5808 | 0 | 0 | 33454.346 | 0 | 0 | 42964.5679 | 31700 | 0 | 1754.346 | [7 empty] | -2.2737e-12
2020111204 | 5 | 0.46052 | 76245.0728 | 0.15563 | 1951.6002 | 0.29103 | 465.645 | 0 | 0 | 33651.6002 | 0 | 0 | 42593.4726 | 31700 | 0 | 1951.6002 | [7 empty] | 0
2020111205 | 5 | 0.46775 | 77442.0933 | 0.16261 | 2039.1294 | 0.30408 | 486.5291 | 0 | 0 | 33739.1294 | 0 | 0 | 43702.9639 | 31700 | 0 | 2039.1294 | [7 empty] | -2.0464e-12
2020111206 | 5 | 0.49302 | 81625.8703 | 0.13829 | 1734.1566 | 0.2586 | 413.7637 | 0 | 0 | 33434.1566 | 0 | 0 | 48191.7137 | 31700 | 0 | 1734.1566 | [7 empty] | 2.0464e-12
2020111207 | 5 | 0.53646 | 88817.927 | 0.11859 | 1487.1186 | 0.22176 | 354.8213 | 0 | 0 | 33187.1186 | 0 | 0 | 55630.8084 | 31700 | 0 | 1487.1186 | [7 empty] | 0
2020111208 | 5 | 0.57113 | 94557.9962 | 0.10068 | 1262.5272 | 0.18827 | 301.2346 | 0.00727 | 25.1179 | 32987.645 | 0 | 0 | 61570.3511 | 31700 | 25.1179 | 1262.5272 | [7 empty] | 0
2020111209 | 5 | 0.586 | 97019.918 | 0.0973 | 1220.142 | 0.18195 | 291.1216 | 0.04775 | 164.9762 | 33085.1182 | 0 | 0 | 63934.7997 | 31700 | 164.9762 | 1220.142 | [7 empty] | 0
2020111210 | 5 | 0.5893 | 97566.2759 | 0.08483 | 1063.7682 | 0.15863 | 253.8114 | 0.09459 | 326.8084 | 33090.5767 | 0 | 0 | 64475.6993 | 31700 | 326.8084 | 1063.7682 | [7 empty] | 2.7285e-12
2020111211 | 5 | 0.59037 | 97743.4283 | 0.06431 | 806.4474 | 0.12026 | 192.4155 | 0.11308 | 390.6914 | 32897.1388 | 0 | 0 | 64846.2895 | 31700 | 390.6914 | 806.4474 | [7 empty] | 0
2020111212 | 5 | 0.58984 | 97655.6799 | 0.07682 | 963.3228 | 0.14365 | 229.8454 | 0.10073 | 348.0222 | 33011.3449 | 0 | 0 | 64644.335 | 31700 | 348.0222 | 963.3228 | [7 empty] | -1.2506e-12
2020111213 | 5 | 0.58817 | 97379.1897 | 0.09416 | 1180.7664 | 0.17608 | 281.7267 | 0.10302 | 355.9341 | 33236.7005 | 0 | 0 | 64142.4892 | 31700 | 355.9341 | 1180.7664 | [7 empty] | 0
2020111214 | 5 | 0.58365 | 96630.8449 | 0.10089 | 1265.1606 | 0.18866 | 301.8629 | 0.08606 | 297.3373 | 33262.4979 | 0 | 0 | 63368.347 | 31700 | 297.3373 | 1265.1606 | [7 empty] | 2.2737e-12
2020111215 | 5 | 0.57741 | 95597.7318 | 0.09794 | 1228.1676 | 0.18315 | 293.0365 | 0.07275 | 251.3512 | 33179.5189 | 0 | 0 | 62418.213 | 31700 | 251.3512 | 1228.1676 | [7 empty] | 0
2020111216 | 5 | 0.57533 | 95253.3608 | 0.103 | 1291.62 | 0.19261 | 308.176 | 0.05736 | 198.1788 | 33189.7988 | 0 | 0 | 62063.562 | 31700 | 198.1788 | 1291.62 | [7 empty] | -2.9559e-12
2020111217 | 5 | 0.58382 | 96658.9907 | 0.11159 | 1399.3386 | 0.20867 | 333.8773 | 0.01672 | 57.7676 | 33157.1062 | 0 | 0 | 63501.8845 | 31700 | 57.7676 | 1399.3386 | [7 empty] | 2.0464e-12
2020111218 | 5 | 0.60849 | 100743.4299 | 0.13612 | 1706.9448 | 0.25454 | 407.271 | 0 | 0 | 33406.9448 | 0 | 0 | 67336.4851 | 31700 | 0 | 1706.9448 | [7 empty] | -2.5011e-12
2020111219 | 5 | 0.61426 | 101698.7284 | 0.15099 | 1893.4146 | 0.28235 | 451.7621 | 0 | 0 | 33593.4146 | 0 | 0 | 68105.3138 | 31700 | 0 | 1893.4146 | [7 empty] | 3.638e-12
2020111220 | 5 | 0.60393 | 99988.4626 | 0.16152 | 2025.4608 | 0.30204 | 483.2678 | 0 | 0 | 33725.4608 | 0 | 0 | 66263.0018 | 31700 | 0 | 2025.4608 | [7 empty] | 0
2020111221 | 5 | 0.58848 | 97430.5142 | 0.13233 | 1659.4182 | 0.24746 | 395.9314 | 0 | 0 | 33359.4182 | 0 | 0 | 64071.096 | 31700 | 0 | 1659.4182 | [7 empty] | 0
2020111222 | 5 | 0.56589 | 93690.4461 | 0.13399 | 1680.2346 | 0.25056 | 400.8981 | 0 | 0 | 33380.2346 | 0 | 0 | 60310.2115 | 31700 | 0 | 1680.2346 | [7 empty] | 3.4106e-12
2020111223 | 5 | 0.53782 | 89043.0927 | 0.11382 | 1427.3028 | 0.21284 | 340.5494 | 0 | 0 | 33127.3028 | 0 | 0 | 55915.7899 | 31700 | 0 | 1427.3028 | [7 empty] | -2.5011e-12
2020111224 | 5 | 0.51112 | 84622.5606 | 0.08905 | 1116.687 | 0.16652 | 266.4376 | 0 | 0 | 32816.687 | 0 | 0 | 51805.8736 | 31700 | 0 | 1116.687 | [7 empty] | -2.0464e-12
2020111301 | 6 | 0.49039 | 81190.4396 | 0.12276 | 1539.4104 | 0.22956 | 367.2979 | 0 | 0 | 33239.4104 | 0 | 0 | 47951.0292 | 31700 | 0 | 1539.4104 | [7 empty] | 0
2020111302 | 6 | 0.47822 | 79175.5379 | 0.15909 | 1994.9886 | 0.2975 | 475.9973 | 0 | 0 | 33694.9886 | 0 | 0 | 45480.5493 | 31700 | 0 | 1994.9886 | [7 empty] | -3.1832e-12
2020111303 | 6 | 0.47064 | 77920.5703 | 0.26256 | 3292.5024 | 0.49099 | 785.5795 | 0 | 0 | 34992.5024 | 0 | 0 | 42928.0679 | 31700 | 0 | 3292.5024 | [7 empty] | 0
2020111304 | 6 | 0.46999 | 77812.9544 | 0.33039 | 4143.0906 | 0.61783 | 988.5269 | 0 | 0 | 35843.0906 | 0 | 0 | 41969.8638 | 31700 | 0 | 4143.0906 | [7 empty] | 0
2020111305 | 6 | 0.4798 | 79437.1274 | 0.35829 | 4492.9566 | 0.67 | 1072.0037 | 0 | 0 | 36192.9566 | 0 | 0 | 43244.1708 | 31700 | 0 | 4492.9566 | [7 empty] | 0
2020111306 | 6 | 0.50504 | 83615.9375 | 0.42164 | 5287.3656 | 0.78847 | 1261.5469 | 0 | 0 | 36987.3656 | 0 | 0 | 46628.5719 | 31700 | 0 | 5287.3656 | [7 empty] | 0
2020111307 | 6 | 0.54672 | 90516.6034 | 0.42055 | 5273.697 | 0.78643 | 1258.2856 | 0 | 0 | 36973.697 | 0 | 0 | 53542.9064 | 31700 | 0 | 5273.697 | [7 empty] | 0
2020111308 | 6 | 0.57851 | 95779.8511 | 0.37165 | 4660.491 | 0.69499 | 1111.9768 | 0.03426 | 118.3683 | 36478.8593 | 0 | 0 | 59300.9918 | 31700 | 118.3683 | 4660.491 | [7 empty] | 0
2020111309 | 6 | 0.59294 | 98168.9252 | 0.34534 | 4330.5636 | 0.64579 | 1033.2573 | 0.12533 | 433.0152 | 36463.5788 | 0 | 0 | 61705.3465 | 31700 | 433.0152 | 4330.5636 | [7 empty] | 0
2020111310 | 6 | 0.59529 | 98557.9983 | 0.33487 | 4199.2698 | 0.62621 | 1001.931 | 0.21771 | 752.188 | 36651.4578 | 0 | 0 | 61906.5404 | 31700 | 752.188 | 4199.2698 | [7 empty] | 0
2020111311 | 6 | 0.59145 | 97922.2364 | 0.31452 | 3944.0808 | 0.58815 | 941.0438 | 0.29199 | 1008.8255 | 36652.9062 | 0 | 0 | 61269.3301 | 31700 | 1008.8255 | 3944.0808 | [7 empty] | 0
2020111312 | 6 | 0.58574 | 96976.8716 | 0.27539 | 3453.3906 | 0.51498 | 823.9669 | 0.34453 | 1190.3511 | 36343.7418 | 0 | 0 | 60633.1299 | 31700 | 1190.3511 | 3453.3906 | [7 empty] | 0
2020111313 | 6 | 0.5797 | 95976.8711 | 0.2052 | 2573.208 | 0.38372 | 613.9584 | 0.3614 | 1248.637 | 35521.845 | 0 | 0 | 60455.0261 | 31700 | 1248.637 | 2573.208 | [7 empty] | 0
2020111314 | 6 | 0.57158 | 94632.4995 | 0.18698 | 2344.7292 | 0.34965 | 559.4442 | 0.40548 | 1400.9334 | 35445.6626 | 0 | 0 | 59186.8369 | 31700 | 1400.9334 | 2344.7292 | [7 empty] | 0
2020111315 | 6 | 0.56179 | 93011.6378 | 0.18895 | 2369.433 | 0.35334 | 565.3384 | 0.48492 | 1675.3986 | 35744.8316 | 0 | 0 | 57266.8062 | 31700 | 1675.3986 | 2369.433 | [7 empty] | 0
2020111316 | 6 | 0.55858 | 92480.1805 | 0.15578 | 1953.4812 | 0.29131 | 466.0938 | 0.40674 | 1405.2867 | 35058.7679 | 0 | 0 | 57421.4126 | 31700 | 1405.2867 | 1953.4812 | [7 empty] | 0
2020111317 | 6 | 0.56759 | 93971.9032 | 0.13036 | 1634.7144 | 0.24377 | 390.0371 | 0.0881 | 304.3855 | 33639.0999 | 0 | 0 | 60332.8033 | 31700 | 304.3855 | 1634.7144 | [7 empty] | 0
2020111318 | 6 | 0.59796 | 99000.0515 | 0.12034 | 1509.0636 | 0.22504 | 360.0573 | 0.00035 | 1.2092 | 33210.2729 | 0 | 0 | 65789.7786 | 31700 | 1.2092 | 1509.0636 | [7 empty] | -6.1391e-12
2020111319 | 6 | 0.60464 | 100106.0123 | 0.11218 | 1406.7372 | 0.20978 | 335.6426 | 0 | 0 | 33106.7372 | 0 | 0 | 66999.2751 | 31700 | 0 | 1406.7372 | [7 empty] | 3.1832e-12
2020111320 | 6 | 0.59411 | 98362.6339 | 0.09954 | 1248.2316 | 0.18614 | 297.8237 | 0 | 0 | 32948.2316 | 0 | 0 | 65414.4023 | 31700 | 0 | 1248.2316 | [7 empty] | 0
2020111321 | 6 | 0.5829 | 96506.6727 | 0.088 | 1103.52 | 0.16456 | 263.296 | 0 | 0 | 32803.52 | 0 | 0 | 63703.1527 | 31700 | 0 | 1103.52 | [7 empty] | -3.1832e-12
2020111322 | 6 | 0.56691 | 93859.3203 | 0.07826 | 981.3804 | 0.14635 | 234.1539 | 0 | 0 | 32681.3804 | 0 | 0 | 61177.9399 | 31700 | 0 | 981.3804 | [7 empty] | 1.819e-12
2020111323 | 6 | 0.54482 | 90202.0337 | 0.07694 | 964.8276 | 0.14388 | 230.2045 | 0 | 0 | 32664.8276 | 0 | 0 | 57537.2061 | 31700 | 0 | 964.8276 | [7 empty] | 4.2064e-12
2020111324 | 6 | 0.52 | 86092.76 | 0.08305 | 1041.447 | 0.1553 | 248.4856 | 0 | 0 | 32741.447 | 0 | 0 | 53351.313 | 31700 | 0 | 1041.447 | [7 empty] | 0
2020111401 | 7 | 0.5009 | 82930.5067 | 0.09948 | 1247.4792 | 0.18603 | 297.6442 | 0 | 0 | 32947.4792 | 0 | 0 | 49983.0275 | 31700 | 0 | 1247.4792 | [7 empty] | 0
2020111402 | 7 | 0.49155 | 81382.4927 | 0.13786 | 1728.7644 | 0.2578 | 412.4771 | 0 | 0 | 33428.7644 | 0 | 0 | 47953.7283 | 31700 | 0 | 1728.7644 | [7 empty] | 0
2020111403 | 7 | 0.48796 | 80788.1215 | 0.20446 | 2563.9284 | 0.38234 | 611.7443 | 0 | 0 | 34263.9284 | 0 | 0 | 46524.1931 | 31700 | 0 | 2563.9284 | [7 empty] | 0
2020111404 | 7 | 0.48782 | 80764.9427 | 0.26209 | 3286.6086 | 0.49011 | 784.1733 | 0 | 0 | 34986.6086 | 0 | 0 | 45778.3341 | 31700 | 0 | 3286.6086 | [7 empty] | 0
2020111405 | 7 | 0.49314 | 81645.7378 | 0.29513 | 3700.9302 | 0.55189 | 883.029 | 0 | 0 | 35400.9302 | 0 | 0 | 46244.8076 | 31700 | 0 | 3700.9302 | [7 empty] | 0
2020111406 | 7 | 0.50842 | 84175.5405 | 0.35147 | 4407.4338 | 0.65725 | 1051.5982 | 0 | 0 | 36107.4338 | 0 | 0 | 48068.1067 | 31700 | 0 | 4407.4338 | [7 empty] | 0
2020111407 | 7 | 0.52964 | 87688.7873 | 0.40466 | 5074.4364 | 0.75671 | 1210.7427 | 0.00099 | 3.4204 | 36777.8568 | 0 | 0 | 50910.9305 | 31700 | 3.4204 | 5074.4364 | [7 empty] | 0
2020111408 | 7 | 0.54734 | 90619.2524 | 0.40415 | 5068.041 | 0.75576 | 1209.2168 | 0.18282 | 631.6431 | 37399.6841 | 0 | 0 | 53219.5683 | 31700 | 631.6431 | 5068.041 | [7 empty] | 0
2020111409 | 7 | 0.55356 | 91649.0543 | 0.4001 | 5017.254 | 0.74819 | 1197.0992 | 0.70145 | 2423.5098 | 39140.7637 | 0 | 0 | 52508.2905 | 31700 | 2423.5098 | 5017.254 | [7 empty] | 0
2020111410 | 7 | 0.55034 | 91115.9414 | 0.39197 | 4915.3038 | 0.73298 | 1172.7742 | 0.93327 | 3224.4479 | 39839.7516 | 0 | 0 | 51276.1898 | 31700 | 3224.4479 | 4915.3038 | [7 empty] | 0
2020111411 | 7 | 0.54334 | 89957.0004 | 0.3776 | 4735.104 | 0.70611 | 1129.7792 | 0.92334 | 3190.1397 | 39625.2437 | 0 | 0 | 50331.7567 | 31700 | 3190.1397 | 4735.104 | [7 empty] | 0
2020111412 | 7 | 0.53574 | 88698.7216 | 0.35426 | 4442.4204 | 0.66247 | 1059.9459 | 0.93946 | 3245.8343 | 39388.2547 | 0 | 0 | 49310.4669 | 31700 | 3245.8343 | 4442.4204 | [7 empty] | 0
2020111413 | 7 | 0.52765 | 87359.3169 | 0.36987 | 4638.1698 | 0.69166 | 1106.651 | 0.92018 | 3179.2219 | 39517.3917 | 0 | 0 | 47841.9252 | 31700 | 3179.2219 | 4638.1698 | [7 empty] | 0
2020111414 | 7 | 0.52165 | 86365.9389 | 0.38777 | 4862.6358 | 0.72513 | 1160.2078 | 0.83583 | 2887.7926 | 39450.4284 | 0 | 0 | 46915.5105 | 31700 | 2887.7926 | 4862.6358 | [7 empty] | 0
2020111415 | 7 | 0.51754 | 85685.475 | 0.41271 | 5175.3834 | 0.77177 | 1234.8283 | 0.65566 | 2265.3053 | 39140.6887 | 0 | 0 | 46544.7863 | 31700 | 2265.3053 | 5175.3834 | [7 empty] | 0
2020111416 | 7 | 0.52183 | 86395.7403 | 0.42444 | 5322.4776 | 0.7937 | 1269.9245 | 0.37475 | 1294.7613 | 38317.2389 | 0 | 0 | 48078.5014 | 31700 | 1294.7613 | 5322.4776 | [7 empty] | 0
2020111417 | 7 | 0.53864 | 89178.8543 | 0.45959 | 5763.2586 | 0.85943 | 1375.0933 | 0.07222 | 249.5201 | 37712.7787 | 0 | 0 | 51466.0756 | 31700 | 249.5201 | 5763.2586 | [7 empty] | 0
2020111418 | 7 | 0.57432 | 95086.1422 | 0.49239 | 6174.5706 | 0.92077 | 1473.2309 | 0.0001 | 0.3455 | 37874.9161 | 0 | 0 | 57211.2261 | 31700 | 0.3455 | 6174.5706 | [7 empty] | 0
2020111419 | 7 | 0.58128 | 96238.4606 | 0.53494 | 6708.1476 | 1 | 1600 | 0 | 0 | 38408.1476 | 0 | 0 | 57830.313 | 31700 | 0 | 6708.1476 | [7 empty] | 0
2020111420 | 7 | 0.5745 | 95115.9435 | 0.55898 | 7009.6092 | 1 | 1600 | 0 | 0 | 38709.6092 | 0 | 0 | 56406.3343 | 31700 | 0 | 7009.6092 | [7 empty] | 0
2020111421 | 7 | 0.56423 | 93415.6115 | 0.57638 | 7227.8052 | 1 | 1600 | 0 | 0 | 38927.8052 | 0 | 0 | 54487.8063 | 31700 | 0 | 7227.8052 | [7 empty] | 0
2020111422 | 7 | 0.54965 | 91001.7029 | 0.58993 | 7397.7222 | 1 | 1600 | 0 | 0 | 39097.7222 | 0 | 0 | 51903.9807 | 31700 | 0 | 7397.7222 | [7 empty] | 0
2020111423 | 7 | 0.52834 | 87473.5554 | 0.6098 | 7646.892 | 1 | 1600 | 0 | 0 | 39346.892 | 0 | 0 | 48126.6634 | 31700 | 0 | 7646.892 | [7 empty] | 0
2020111424 | 7 | 0.50578 | 83738.4541 | 0.61599 | 7724.5146 | 1 | 1600 | 0 | 0 | 39424.5146 | 0 | 0 | 44313.9395 | 31700 | 0 | 7724.5146 | [7 empty] | 0
2020111501 | 1 | 0.48656 | 80556.3333 | 0.61638 | 7729.4052 | 1 | 1600 | 0 | 0 | 39429.4052 | 0 | 0 | 41126.9281 | 31700 | 0 | 7729.4052 | [7 empty] | 0
2020111502 | 1 | 0.47226 | 78188.7824 | 0.61457 | 7706.7078 | 1 | 1600 | 0 | 0 | 39406.7078 | 0 | 0 | 38782.0746 | 31700 | 0 | 7706.7078 | [7 empty] | 0
2020111503 | 1 | 0.46411 | 76839.4439 | 0.63029 | 7903.8366 | 1 | 1600 | 0 | 0 | 39603.8366 | 0 | 0 | 37235.6073 | 31700 | 0 | 7903.8366 | [7 empty] | 0
2020111504 | 1 | 0.45908 | 76006.662 | 0.61928 | 7765.7712 | 1 | 1600 | 0 | 0 | 39465.7712 | 0 | 0 | 36540.8908 | 31700 | 0 | 7765.7712 | [7 empty] | 0
2020111505 | 1 | 0.45993 | 76147.3906 | 0.62189 | 7798.5006 | 1 | 1600 | 0 | 0 | 39498.5006 | 0 | 0 | 36648.89 | 31700 | 0 | 7798.5006 | [7 empty] | 0
2020111506 | 1 | 0.46634 | 77208.6494 | 0.64627 | 8104.2258 | 1 | 1600 | 0 | 0 | 39804.2258 | 0 | 0 | 37404.4236 | 31700 | 0 | 8104.2258 | [7 empty] | 0
2020111507 | 1 | 0.47816 | 79165.6041 | 0.65265 | 8184.231 | 1 | 1600 | 0.00053 | 1.8311 | 39886.0621 | 0 | 0 | 39279.5419 | 31700 | 1.8311 | 8184.231 | [7 empty] | 0
2020111508 | 1 | 0.48849 | 80875.8699 | 0.64621 | 8103.4734 | 1 | 1600 | 0.12842 | 443.6911 | 40247.1645 | 0 | 0 | 40628.7054 | 31700 | 443.6911 | 8103.4734 | [7 empty] | 0
2020111509 | 1 | 0.5012 | 82980.1756 | 0.63903 | 8013.4362 | 1 | 1600 | 0.50833 | 1756.2801 | 41469.7164 | 0 | 0 | 41510.4592 | 31700 | 1756.2801 | 8013.4362 | [7 empty] | 0
2020111510 | 1 | 0.51043 | 84508.3221 | 0.65064 | 8159.0256 | 1 | 1600 | 0.70616 | 2439.7828 | 42298.8084 | 0 | 0 | 42209.5137 | 31700 | 2439.7828 | 8159.0256 | [7 empty] | 0
2020111511 | 1 | 0.51646 | 85506.667 | 0.60837 | 7628.9598 | 1 | 1600 | 0.69475 | 2400.3612 | 41729.321 | 0 | 0 | 43777.3459 | 31700 | 2400.3612 | 7628.9598 | [7 empty] | 0
2020111512 | 1 | 0.52251 | 86508.3231 | 0.55632 | 6976.2528 | 1 | 1600 | 0.60407 | 2087.0619 | 40763.3147 | 0 | 0 | 45745.0085 | 31700 | 2087.0619 | 6976.2528 | [7 empty] | 0
2020111513 | 1 | 0.52825 | 87458.6548 | 0.57616 | 7225.0464 | 1 | 1600 | 0.46833 | 1618.0802 | 40543.1266 | 0 | 0 | 46915.5282 | 31700 | 1618.0802 | 7225.0464 | [7 empty] | 0
2020111514 | 1 | 0.5297 | 87698.7211 | 0.59473 | 7457.9142 | 1 | 1600 | 0.33744 | 1165.8552 | 40323.7694 | 0 | 0 | 47374.9517 | 31700 | 1165.8552 | 7457.9142 | [7 empty] | 0
2020111515 | 1 | 0.52929 | 87630.8403 | 0.60018 | 7526.2572 | 1 | 1600 | 0.2817 | 973.2735 | 40199.5307 | 0 | 0 | 47431.3096 | 31700 | 973.2735 | 7526.2572 | [7 empty] | 0
2020111516 | 1 | 0.53124 | 87953.6881 | 0.61975 | 7771.665 | 1 | 1600 | 0.2502 | 864.441 | 40336.106 | 0 | 0 | 47617.5821 | 31700 | 864.441 | 7771.665 | [7 empty] | 0
2020111517 | 1 | 0.54647 | 90475.2126 | 0.62912 | 7889.1648 | 1 | 1600 | 0.04998 | 172.6809 | 39761.8457 | 0 | 0 | 50713.3669 | 31700 | 172.6809 | 7889.1648 | [7 empty] | 0
2020111518 | 1 | 0.57448 | 95112.6322 | 0.64948 | 8144.4792 | 1 | 1600 | 0 | 0 | 39844.4792 | 0 | 0 | 55268.153 | 31700 | 0 | 8144.4792 | [7 empty] | 0
2020111519 | 1 | 0.57981 | 95995.083 | 0.66331 | 8317.9074 | 1 | 1600 | 0 | 0 | 40017.9074 | 0 | 0 | 55977.1756 | 31700 | 0 | 8317.9074 | [7 empty] | 0
2020111520 | 1 | 0.56921 | 94240.1152 | 0.66876 | 8386.2504 | 1 | 1600 | 0 | 0 | 40086.2504 | 0 | 0 | 54153.8648 | 31700 | 0 | 8386.2504 | [7 empty] | 0
2020111521 | 1 | 0.55502 | 91890.7763 | 0.66006 | 8277.1524 | 1 | 1600 | 0 | 0 | 39977.1524 | 0 | 0 | 51913.6239 | 31700 | 0 | 8277.1524 | [7 empty] | 0
2020111522 | 1 | 0.53618 | 88771.5693 | 0.65433 | 8205.2982 | 1 | 1600 | 0 | 0 | 39905.2982 | 0 | 0 | 48866.2711 | 31700 | 0 | 8205.2982 | [7 empty] | 0
2020111523 | 1 | 0.51339 | 84998.3886 | 0.67113 | 8415.9702 | 1 | 1600 | 0 | 0 | 40115.9702 | 0 | 0 | 44882.4184 | 31700 | 0 | 8415.9702 | [7 empty] | 0
2020111524 | 1 | 0.49208 | 81470.241 | 0.66878 | 8386.5012 | 1 | 1600 | 0 | 0 | 40086.5012 | 0 | 0 | 41383.7398 | 31700 | 0 | 8386.5012 | [7 empty] | 0
2020111601 | 2 | 0.47623 | 78846.0675 | 0.64436 | 8080.2744 | 1 | 1600 | 0 | 0 | 39780.2744 | 0 | 0 | 39065.7931 | 31700 | 0 | 8080.2744 | [7 empty] | 0
2020111602 | 2 | 0.46836 | 77543.0867 | 0.62274 | 7809.1596 | 1 | 1600 | 0 | 0 | 39509.1596 | 0 | 0 | 38033.9271 | 31700 | 0 | 7809.1596 | [7 empty] | 0
2020111603 | 2 | 0.46535 | 77044.7421 | 0.57839 | 7253.0106 | 1 | 1600 | 0 | 0 | 38953.0106 | 0 | 0 | 38091.7314 | 31700 | 0 | 7253.0106 | [7 empty] | 0
2020111604 | 2 | 0.4689 | 77632.4907 | 0.55321 | 6937.2534 | 1 | 1600 | 0 | 0 | 38637.2534 | 0 | 0 | 38995.2373 | 31700 | 0 | 6937.2534 | [7 empty] | 0
2020111605 | 2 | 0.48311 | 79985.1409 | 0.48643 | 6099.8322 | 0.90962 | 1455.3986 | 0 | 0 | 37799.8322 | 0 | 0 | 42185.3087 | 31700 | 0 | 6099.8322 | [7 empty] | 0
2020111606 | 2 | 0.51573 | 85385.806 | 0.44774 | 5614.6596 | 0.83727 | 1339.6381 | 0 | 0 | 37314.6596 | 0 | 0 | 48071.1464 | 31700 | 0 | 5614.6596 | [7 empty] | 0
2020111607 | 2 | 0.56436 | 93437.1347 | 0.45589 | 5716.8606 | 0.85251 | 1364.0229 | 0.0003 | 1.0365 | 37417.8971 | 0 | 0 | 56019.2376 | 31700 | 1.0365 | 5716.8606 | [7 empty] | 0
2020111608 | 2 | 0.59818 | 99036.4753 | 0.41832 | 5245.7328 | 0.78226 | 1251.6134 | 0.19335 | 668.0242 | 37613.7571 | 0 | 0 | 61422.7183 | 31700 | 668.0242 | 5245.7328 | [7 empty] | 0
2020111609 | 2 | 0.6022 | 99702.0386 | 0.36089 | 4525.5606 | 0.67486 | 1079.7829 | 0.75896 | 2622.2068 | 38847.7674 | 0 | 0 | 60854.2712 | 31700 | 2622.2068 | 4525.5606 | [7 empty] | 0
2020111610 | 2 | 0.59585 | 98650.7136 | 0.3216 | 4032.864 | 0.60139 | 962.2272 | 1.0377 | 3585.3226 | 39318.1866 | 0 | 0 | 59332.5269 | 31700 | 3585.3226 | 4032.864 | [7 empty] | 0
2020111611 | 2 | 0.58862 | 97453.6931 | 0.3112 | 3902.448 | 0.58194 | 931.1104 | 1.0604 | 3663.8202 | 39266.2682 | 0 | 0 | 58187.4249 | 31700 | 3663.8202 | 3902.448 | [7 empty] | 0
2020111612 | 2 | 0.58308 | 96536.474 | 0.32574 | 4084.7796 | 0.60913 | 974.6141 | 1.027 | 3548.4232 | 39333.2028 | 0 | 0 | 57203.2712 | 31700 | 3548.4232 | 4084.7796 | [7 empty] | 0
2020111613 | 2 | 0.57786 | 95672.2352 | 0.37698 | 4727.3292 | 0.70495 | 1127.9242 | 1.018 | 3517.0864 | 39944.4155 | 0 | 0 | 55727.8196 | 31700 | 3517.0864 | 4727.3292 | [7 empty] | 0
2020111614 | 2 | 0.57319 | 94899.056 | 0.42334 | 5308.6836 | 0.79165 | 1266.6333 | 1.0234 | 3535.7433 | 40544.427 | 0 | 0 | 54354.629 | 31700 | 3535.7433 | 5308.6836 | [7 empty] | 0
2020111615 | 2 | 0.57035 | 94428.8571 | 0.48767 | 6115.3818 | 0.91194 | 1459.1086 | 0.97151 | 3356.5671 | 41171.9489 | 0 | 0 | 53256.9082 | 31700 | 3356.5671 | 6115.3818 | [7 empty] | 0
2020111616 | 2 | 0.57319 | 94899.056 | 0.4526 | 5675.604 | 0.84636 | 1354.1792 | 0.62812 | 2170.1546 | 39545.7586 | 0 | 0 | 55353.2974 | 31700 | 2170.1546 | 5675.604 | [7 empty] | 0
2020111617 | 2 | 0.58789 | 97332.8321 | 0.41554 | 5210.8716 | 0.77706 | 1243.2957 | 0.10952 | 378.3916 | 37289.2632 | 0 | 0 | 60043.5689 | 31700 | 378.3916 | 5210.8716 | [7 empty] | 0
2020111618 | 2 | 0.62678 | 103771.5771 | 0.43793 | 5491.6422 | 0.81893 | 1310.2866 | 0.00235 | 8.1193 | 37199.7614 | 0 | 0 | 66571.8157 | 31700 | 8.1193 | 5491.6422 | [7 empty] | 0
2020111619 | 2 | 0.63762 | 105566.2801 | 0.51707 | 6484.0578 | 0.96692 | 1547.0734 | 0 | 0 | 38184.0578 | 0 | 0 | 67382.2223 | 31700 | 0 | 6484.0578 | [7 empty] | 9.0949e-12
2020111620 | 2 | 0.62944 | 104211.9747 | 0.57456 | 7204.9824 | 1 | 1600 | 0 | 0 | 38904.9824 | 0 | 0 | 65306.9923 | 31700 | 0 | 7204.9824 | [7 empty] | 0
2020111621 | 2 | 0.61609 | 102001.7087 | 0.60197 | 7548.7038 | 1 | 1600 | 0 | 0 | 39248.7038 | 0 | 0 | 62753.0049 | 31700 | 0 | 7548.7038 | [7 empty] | 0
2020111622 | 2 | 0.59436 | 98404.0247 | 0.6389 | 8011.806 | 1 | 1600 | 0 | 0 | 39711.806 | 0 | 0 | 58692.2187 | 31700 | 0 | 8011.806 | [7 empty] | 0
2020111623 | 2 | 0.56574 | 93665.6116 | 0.64923 | 8141.3442 | 1 | 1600 | 0 | 0 | 39841.3442 | 0 | 0 | 53824.2674 | 31700 | 0 | 8141.3442 | [7 empty] | 0
2020111624 | 2 | 0.5398 | 89370.9074 | 0.6547 | 8209.938 | 1 | 1600 | 0 | 0 | 39909.938 | 0 | 0 | 49460.9694 | 31700 | 0 | 8209.938 | [7 empty] | 0
2020111701 | 3 | 0.52159 | 86356.0052 | 0.63685 | 7986.099 | 1 | 1600 | 0 | 0 | 39686.099 | 0 | 0 | 46669.9062 | 31700 | 0 | 7986.099 | [7 empty] | 0
2020111702 | 3 | 0.51125 | 84644.0837 | 0.59466 | 7457.0364 | 1 | 1600 | 0 | 0 | 39157.0364 | 0 | 0 | 45487.0473 | 31700 | 0 | 7457.0364 | [7 empty] | 0
2020111703 | 3 | 0.50812 | 84125.8716 | 0.56399 | 7072.4346 | 1 | 1600 | 0 | 0 | 38772.4346 | 0 | 0 | 45353.437 | 31700 | 0 | 7072.4346 | [7 empty] | 0
2020111704 | 3 | 0.51061 | 84538.1234 | 0.54813 | 6873.5502 | 1 | 1600 | 0 | 0 | 38573.5502 | 0 | 0 | 45964.5732 | 31700 | 0 | 6873.5502 | [7 empty] | 0
2020111705 | 3 | 0.52384 | 86728.5219 | 0.5453 | 6838.062 | 1 | 1600 | 0 | 0 | 38538.062 | 0 | 0 | 48190.4599 | 31700 | 0 | 6838.062 | [7 empty] | 0
2020111706 | 3 | 0.55355 | 91647.3987 | 0.53138 | 6663.5052 | 0.99368 | 1589.889 | 0 | 0 | 38363.5052 | 0 | 0 | 53283.8935 | 31700 | 0 | 6663.5052 | [7 empty] | 0
2020111707 | 3 | 0.60057 | 99432.1709 | 0.5132 | 6435.528 | 0.95968 | 1535.4944 | 0 | 0 | 38135.528 | 0 | 0 | 61296.6429 | 31700 | 0 | 6435.528 | [7 empty] | 0
2020111708 | 3 | 0.63277 | 104763.2995 | 0.50231 | 6298.9674 | 0.93932 | 1502.9115 | 0.14051 | 485.462 | 38484.4295 | 0 | 0 | 66278.8701 | 31700 | 485.462 | 6298.9674 | [7 empty] | 0
2020111709 | 3 | 0.63706 | 105473.5648 | 0.44723 | 5608.2642 | 0.83632 | 1338.1122 | 0.59912 | 2069.9596 | 39378.2238 | 0 | 0 | 66095.341 | 31700 | 2069.9596 | 5608.2642 | [7 empty] | 0
2020111710 | 3 | 0.63034 | 104360.9814 | 0.41524 | 5207.1096 | 0.7765 | 1242.3981 | 0.81025 | 2799.4138 | 39706.5234 | 0 | 0 | 64654.4581 | 31700 | 2799.4138 | 5207.1096 | [7 empty] | 0
2020111711 | 3 | 0.62304 | 103152.3715 | 0.40378 | 5063.4012 | 0.75507 | 1208.1098 | 0.87328 | 3017.1824 | 39780.5836 | 0 | 0 | 63371.7879 | 31700 | 3017.1824 | 5063.4012 | [7 empty] | 0
2020111712 | 3 | 0.62177 | 102942.1065 | 0.36787 | 4613.0898 | 0.68792 | 1100.667 | 0.81852 | 2827.9866 | 39141.0764 | 0 | 0 | 63801.0301 | 31700 | 2827.9866 | 4613.0898 | [7 empty] | 0
2020111713 | 3 | 0.62271 | 103097.7357 | 0.33718 | 4228.2372 | 0.63053 | 1008.8426 | 0.74548 | 2575.6334 | 38503.8706 | 0 | 0 | 64593.8651 | 31700 | 2575.6334 | 4228.2372 | [7 empty] | 0
2020111714 | 3 | 0.62045 | 102723.5633 | 0.30928 | 3878.3712 | 0.57835 | 925.3658 | 0.6418 | 2217.419 | 37795.7902 | 0 | 0 | 64927.7731 | 31700 | 2217.419 | 3878.3712 | [7 empty] | 0
2020111715 | 3 | 0.61487 | 101799.7218 | 0.30769 | 3858.4326 | 0.57538 | 920.6085 | 0.66511 | 2297.9551 | 37856.3877 | 0 | 0 | 63943.3342 | 31700 | 2297.9551 | 3858.4326 | [7 empty] | 4.0927e-12
2020111716 | 3 | 0.61649 | 102067.9339 | 0.29249 | 3667.8246 | 0.54696 | 875.1301 | 0.45981 | 1588.6436 | 36956.4682 | 0 | 0 | 65111.4657 | 31700 | 1588.6436 | 3667.8246 | [7 empty] | 0
2020111717 | 3 | 0.63594 | 105288.1342 | 0.28313 | 3550.4502 | 0.52945 | 847.125 | 0.08522 | 294.4351 | 35544.8853 | 0 | 0 | 69743.2489 | 31700 | 294.4351 | 3550.4502 | [7 empty] | 9.0949e-12
2020111718 | 3 | 0.67525 | 111796.4158 | 0.26485 | 3321.219 | 0.49527 | 792.4312 | 0 | 0 | 35021.219 | 0 | 0 | 76775.1968 | 31700 | 0 | 3321.219 | [7 empty] | 0
2020111719 | 3 | 0.68295 | 113071.2508 | 0.26228 | 3288.9912 | 0.49046 | 784.7418 | 0 | 0 | 34988.9912 | 0 | 0 | 78082.2596 | 31700 | 0 | 3288.9912 | [7 empty] | 3.638e-12
2020111720 | 3 | 0.6726 | 111357.6738 | 0.25879 | 3245.2266 | 0.48394 | 774.2997 | 0 | 0 | 34945.2266 | 0 | 0 | 76412.4472 | 31700 | 0 | 3245.2266 | [7 empty] | -5.9117e-12
2020111721 | 3 | 0.65853 | 109028.2024 | 0.23922 | 2999.8188 | 0.44734 | 715.7462 | 0 | 0 | 34699.8188 | 0 | 0 | 74328.3836 | 31700 | 0 | 2999.8188 | [7 empty] | 8.1855e-12
2020111722 | 3 | 0.63572 | 105251.7104 | 0.22784 | 2857.1136 | 0.42606 | 681.6973 | 0 | 0 | 34557.1136 | 0 | 0 | 70694.5968 | 31700 | 0 | 2857.1136 | [7 empty] | 0
2020111723 | 3 | 0.60722 | 100533.1649 | 0.2121 | 2659.734 | 0.39663 | 634.6032 | 0 | 0 | 34359.734 | 0 | 0 | 66173.4309 | 31700 | 0 | 2659.734 | [7 empty] | 0
2020111724 | 3 | 0.57982 | 95996.7387 | 0.19394 | 2432.0076 | 0.36267 | 580.2685 | 0 | 0 | 34132.0076 | 0 | 0 | 61864.7311 | 31700 | 0 | 2432.0076 | [7 empty] | 0
2020111801 | 4 | 0.56163 | 92985.1477 | 0.18964 | 2378.0856 | 0.35463 | 567.4029 | 0 | 0 | 34078.0856 | 0 | 0 | 58907.0621 | 31700 | 0 | 2378.0856 | [7 empty] | 0
2020111802 | 4 | 0.55125 | 91266.6038 | 0.20028 | 2511.5112 | 0.37452 | 599.2378 | 0 | 0 | 34211.5112 | 0 | 0 | 57055.0926 | 31700 | 0 | 2511.5112 | [7 empty] | 0
2020111803 | 4 | 0.54842 | 90798.0605 | 0.22848 | 2865.1392 | 0.42726 | 683.6122 | 0 | 0 | 34565.1392 | 0 | 0 | 56232.9213 | 31700 | 0 | 2865.1392 | [7 empty] | 0
2020111804 | 4 | 0.55116 | 91251.7031 | 0.24914 | 3124.2156 | 0.46589 | 745.4269 | 0 | 0 | 34824.2156 | 0 | 0 | 56427.4875 | 31700 | 0 | 3124.2156 | [7 empty] | 0
2020111805 | 4 | 0.56516 | 93569.5851 | 0.26626 | 3338.9004 | 0.49791 | 796.6499 | 0 | 0 | 35038.9004 | 0 | 0 | 58530.6847 | 31700 | 0 | 3338.9004 | [7 empty] | 0
2020111806 | 4 | 0.59573 | 98630.846 | 0.30469 | 3820.8126 | 0.56977 | 911.6325 | 0 | 0 | 35520.8126 | 0 | 0 | 63110.0334 | 31700 | 0 | 3820.8126 | [7 empty] | 0
2020111807 | 4 | 0.64199 | 106289.7904 | 0.3642 | 4567.068 | 0.68105 | 1089.6864 | 0 | 0 | 36267.068 | 0 | 0 | 70022.7224 | 31700 | 0 | 4567.068 | [7 empty] | 0
2020111808 | 4 | 0.67197 | 111253.3691 | 0.43094 | 5403.9876 | 0.80586 | 1289.3725 | 0.16433 | 567.7602 | 37671.7478 | 0 | 0 | 73581.6214 | 31700 | 567.7602 | 5403.9876 | [7 empty] | 1.0004e-11
2020111809 | 4 | 0.67412 | 111609.3296 | 0.46099 | 5780.8146 | 0.86205 | 1379.2821 | 0.65529 | 2264.0269 | 39744.8415 | 0 | 0 | 71864.488 | 31700 | 2264.0269 | 5780.8146 | [7 empty] | 0
2020111810 | 4 | 0.66071 | 109389.1297 | 0.45159 | 5662.9386 | 0.84447 | 1351.1573 | 0.87925 | 3037.8087 | 40400.7473 | 0 | 0 | 68988.3824 | 31700 | 3037.8087 | 5662.9386 | [7 empty] | 0
2020111811 | 4 | 0.64785 | 107259.9896 | 0.45968 | 5764.3872 | 0.8596 | 1375.3626 | 0.90533 | 3127.9151 | 40592.3023 | 0 | 0 | 66667.6872 | 31700 | 3127.9151 | 5764.3872 | [7 empty] | 0
2020111812 | 4 | 0.63627 | 105342.77 | 0.47413 | 5945.5902 | 0.88662 | 1418.597 | 0.95759 | 3308.4734 | 40954.0636 | 0 | 0 | 64388.7064 | 31700 | 3308.4734 | 5945.5902 | [7 empty] | 0
2020111813 | 4 | 0.62593 | 103630.8486 | 0.48054 | 6025.9716 | 0.89861 | 1437.7757 | 0.9614 | 3321.637 | 41047.6086 | 0 | 0 | 62583.24 | 31700 | 3321.637 | 6025.9716 | [7 empty] | 0
2020111814 | 4 | 0.616 | 101986.808 | 0.49952 | 6263.9808 | 0.9341 | 1494.5638 | 0.96116 | 3320.8078 | 41284.7886 | 0 | 0 | 60702.0194 | 31700 | 3320.8078 | 6263.9808 | [7 empty] | 0
2020111815 | 4 | 0.61138 | 101221.9069 | 0.50851 | 6376.7154 | 0.95091 | 1521.4619 | 0.89164 | 3080.6162 | 41157.3316 | 0 | 0 | 60064.5753 | 31700 | 3080.6162 | 6376.7154 | [7 empty] | 0
2020111816 | 4 | 0.61569 | 101935.4835 | 0.50841 | 6375.4614 | 0.95073 | 1521.1627 | 0.56919 | 1966.5514 | 40042.0128 | 0 | 0 | 61893.4706 | 31700 | 1966.5514 | 6375.4614 | [7 empty] | 0
2020111817 | 4 | 0.63851 | 105713.6311 | 0.48933 | 6136.1982 | 0.91505 | 1464.0754 | 0.09273 | 320.3822 | 38156.5804 | 0 | 0 | 67557.0508 | 31700 | 320.3822 | 6136.1982 | [7 empty] | 0
2020111818 | 4 | 0.68203 | 112918.9329 | 0.49305 | 6182.847 | 0.922 | 1475.2056 | 0.00014 | 0.4837 | 37883.3307 | 0 | 0 | 75035.6022 | 31700 | 0.4837 | 6182.847 | [7 empty] | 0
2020111819 | 4 | 0.6926 | 114668.9338 | 0.53894 | 6758.3076 | 1 | 1600 | 0 | 0 | 38458.3076 | 0 | 0 | 76210.6262 | 31700 | 0 | 6758.3076 | [7 empty] | 0
2020111820 | 4 | 0.68684 | 113715.2909 | 0.552 | 6922.08 | 1 | 1600 | 0 | 0 | 38622.08 | 0 | 0 | 75093.2109 | 31700 | 0 | 6922.08 | [7 empty] | 0
2020111821 | 4 | 0.6758 | 111887.4754 | 0.55364 | 6942.6456 | 1 | 1600 | 0 | 0 | 38642.6456 | 0 | 0 | 73244.8298 | 31700 | 0 | 6942.6456 | [7 empty] | 0
2020111822 | 4 | 0.65526 | 108486.8114 | 0.55225 | 6925.215 | 1 | 1600 | 0 | 0 | 38625.215 | 0 | 0 | 69861.5964 | 31700 | 0 | 6925.215 | [7 empty] | 0
2020111823 | 4 | 0.62678 | 103771.5771 | 0.54217 | 6798.8118 | 1 | 1600 | 0 | 0 | 38498.8118 | 0 | 0 | 65272.7653 | 31700 | 0 | 6798.8118 | [7 empty] | 0
2020111824 | 4 | 0.60221 | 99703.6942 | 0.53632 | 6725.4528 | 1 | 1600 | 0 | 0 | 38425.4528 | 0 | 0 | 61278.2414 | 31700 | 0 | 6725.4528 | [7 empty] | 0
2020111901 | 5 | 0.58519 | 96885.812 | 0.53094 | 6657.9876 | 0.99286 | 1588.5725 | 0 | 0 | 38357.9876 | 0 | 0 | 58527.8244 | 31700 | 0 | 6657.9876 | [7 empty] | 0
2020111902 | 5 | 0.57522 | 95235.1489 | 0.5457 | 6843.078 | 1 | 1600 | 0 | 0 | 38543.078 | 0 | 0 | 56692.0709 | 31700 | 0 | 6843.078 | [7 empty] | 0
2020111903 | 5 | 0.57313 | 94889.1222 | 0.56752 | 7116.7008 | 1 | 1600 | 0 | 0 | 38816.7008 | 0 | 0 | 56072.4214 | 31700 | 0 | 7116.7008 | [7 empty] | 0
2020111904 | 5 | 0.57444 | 95106.0097 | 0.58086 | 7283.9844 | 1 | 1600 | 0 | 0 | 38983.9844 | 0 | 0 | 56122.0253 | 31700 | 0 | 7283.9844 | [7 empty] | 0
2020111905 | 5 | 0.58803 | 97356.0109 | 0.58161 | 7293.3894 | 1 | 1600 | 0 | 0 | 38993.3894 | 0 | 0 | 58362.6215 | 31700 | 0 | 7293.3894 | [7 empty] | 0
2020111906 | 5 | 0.61907 | 102495.0864 | 0.59057 | 7405.7478 | 1 | 1600 | 0 | 0 | 39105.7478 | 0 | 0 | 63389.3386 | 31700 | 0 | 7405.7478 | [7 empty] | 0
2020111907 | 5 | 0.66489 | 110081.1831 | 0.59597 | 7473.4638 | 1 | 1600 | 5e-05 | 0.17275 | 39173.6366 | 0 | 0 | 70907.5465 | 31700 | 0.17275 | 7473.4638 | [7 empty] | 0
2020111908 | 5 | 0.69058 | 114334.4965 | 0.59197 | 7423.3038 | 1 | 1600 | 0.16734 | 578.1597 | 39701.4635 | 0 | 0 | 74633.033 | 31700 | 578.1597 | 7423.3038 | [7 empty] | 0
2020111909 | 5 | 0.68202 | 112917.2773 | 0.60799 | 7624.1946 | 1 | 1600 | 0.65946 | 2278.4343 | 41602.6289 | 0 | 0 | 71314.6484 | 31700 | 2278.4343 | 7624.1946 | [7 empty] | 0
2020111910 | 5 | 0.65605 | 108617.6062 | 0.58806 | 7374.2724 | 1 | 1600 | 0.88612 | 3061.5446 | 42135.817 | 0 | 0 | 66481.7891 | 31700 | 3061.5446 | 7374.2724 | [7 empty] | 9.0949e-12
2020111911 | 5 | 0.63465 | 105074.558 | 0.59683 | 7484.2482 | 1 | 1600 | 0.93868 | 3243.1394 | 42427.3876 | 0 | 0 | 62647.1704 | 31700 | 3243.1394 | 7484.2482 | [7 empty] | 0
2020111912 | 5 | 0.61878 | 102447.0731 | 0.60868 | 7632.8472 | 1 | 1600 | 0.94476 | 3264.1458 | 42596.993 | 0 | 0 | 59850.0801 | 31700 | 3264.1458 | 7632.8472 | [7 empty] | 0
2020111913 | 5 | 0.60711 | 100514.9529 | 0.58784 | 7371.5136 | 1 | 1600 | 0.94244 | 3256.1302 | 42327.6438 | 0 | 0 | 58187.3091 | 31700 | 3256.1302 | 7371.5136 | [7 empty] | 0
2020111914 | 5 | 0.5977 | 98957.0051 | 0.57332 | 7189.4328 | 1 | 1600 | 0.89316 | 3085.8678 | 41975.3006 | 0 | 0 | 56981.7045 | 31700 | 3085.8678 | 7189.4328 | [7 empty] | 0
2020111915 | 5 | 0.59344 | 98251.7067 | 0.57153 | 7166.9862 | 1 | 1600 | 0.79513 | 2747.1741 | 41614.1603 | 0 | 0 | 56637.5464 | 31700 | 2747.1741 | 7166.9862 | [7 empty] | 0
2020111916 | 5 | 0.59353 | 98266.6074 | 0.5883 | 7377.282 | 1 | 1600 | 0.51866 | 1791.9703 | 40869.2523 | 0 | 0 | 57397.3551 | 31700 | 1791.9703 | 7377.282 | [7 empty] | 0
2020111917 | 5 | 0.608 | 100662.304 | 0.60489 | 7585.3206 | 1 | 1600 | 0.08241 | 284.7265 | 39570.0471 | 0 | 0 | 61092.2569 | 31700 | 284.7265 | 7585.3206 | [7 empty] | 0
2020111918 | 5 | 0.64304 | 106463.6315 | 0.60732 | 7615.7928 | 1 | 1600 | 0 | 0 | 39315.7928 | 0 | 0 | 67147.8387 | 31700 | 0 | 7615.7928 | [7 empty] | 0
2020111919 | 5 | 0.64933 | 107505.0228 | 0.62702 | 7862.8308 | 1 | 1600 | 0 | 0 | 39562.8308 | 0 | 0 | 67942.192 | 31700 | 0 | 7862.8308 | [7 empty] | 0
2020111920 | 5 | 0.63967 | 105905.6842 | 0.63129 | 7916.3766 | 1 | 1600 | 0 | 0 | 39616.3766 | 0 | 0 | 66289.3076 | 31700 | 0 | 7916.3766 | [7 empty] | 0
2020111921 | 5 | 0.62382 | 103281.5107 | 0.63433 | 7954.4982 | 1 | 1600 | 0 | 0 | 39654.4982 | 0 | 0 | 63627.0125 | 31700 | 0 | 7954.4982 | [7 empty] | 0
2020111922 | 5 | 0.60024 | 99377.5351 | 0.64769 | 8122.0326 | 1 | 1600 | 0 | 0 | 39822.0326 | 0 | 0 | 59555.5025 | 31700 | 0 | 8122.0326 | [7 empty] | 0
2020111923 | 5 | 0.56983 | 94342.7643 | 0.65798 | 8251.0692 | 1 | 1600 | 0 | 0 | 39951.0692 | 0 | 0 | 54391.6951 | 31700 | 0 | 8251.0692 | [7 empty] | 0
2020111924 | 5 | 0.54158 | 89665.6095 | 0.65684 | 8236.7736 | 1 | 1600 | 0 | 0 | 39936.7736 | 0 | 0 | 49728.8359 | 31700 | 0 | 8236.7736 | [7 empty] | 0
2020112001 | 6 | 0.51921 | 85961.9652 | 0.65943 | 8269.2522 | 1 | 1600 | 0 | 0 | 39969.2522 | 0 | 0 | 45992.713 | 31700 | 0 | 8269.2522 | [7 empty] | 0
2020112002 | 6 | 0.5076 | 84039.7788 | 0.6556 | 8221.224 | 1 | 1600 | 0 | 0 | 39921.224 | 0 | 0 | 44118.5548 | 31700 | 0 | 8221.224 | [7 empty] | 0
2020112003 | 6 | 0.50301 | 83279.8446 | 0.64673 | 8109.9942 | 1 | 1600 | 0 | 0 | 39809.9942 | 0 | 0 | 43469.8504 | 31700 | 0 | 8109.9942 | [7 empty] | 0
2020112004 | 6 | 0.50404 | 83450.3745 | 0.64339 | 8068.1106 | 1 | 1600 | 0 | 0 | 39768.1106 | 0 | 0 | 43682.2639 | 31700 | 0 | 8068.1106 | [7 empty] | 0
2020112005 | 6 | 0.51556 | 85357.6603 | 0.64575 | 8097.705 | 1 | 1600 | 0 | 0 | 39797.705 | 0 | 0 | 45559.9553 | 31700 | 0 | 8097.705 | [7 empty] | 0
2020112006 | 6 | 0.54431 | 90117.5965 | 0.62837 | 7879.7598 | 1 | 1600 | 0 | 0 | 39579.7598 | 0 | 0 | 50537.8367 | 31700 | 0 | 7879.7598 | [7 empty] | 0
2020112007 | 6 | 0.58846 | 97427.203 | 0.6025 | 7555.35 | 1 | 1600 | 0 | 0 | 39255.35 | 0 | 0 | 58171.853 | 31700 | 0 | 7555.35 | [7 empty] | 0
2020112008 | 6 | 0.61579 | 101952.0398 | 0.59597 | 7473.4638 | 1 | 1600 | 0.16028 | 553.7674 | 39727.2312 | 0 | 0 | 62224.8086 | 31700 | 553.7674 | 7473.4638 | [7 empty] | 0
2020112009 | 6 | 0.61243 | 101395.7481 | 0.54474 | 6831.0396 | 1 | 1600 | 0.67944 | 2347.4652 | 40878.5048 | 0 | 0 | 60517.2433 | 31700 | 2347.4652 | 6831.0396 | [7 empty] | 0
2020112010 | 6 | 0.5963 | 98725.2169 | 0.43868 | 5501.0472 | 0.82033 | 1312.5306 | 0.92505 | 3196.0478 | 40397.0949 | 0 | 0 | 58328.122 | 31700 | 3196.0478 | 5501.0472 | [7 empty] | 0
2020112011 | 6 | 0.58289 | 96505.0171 | 0.36964 | 4635.2856 | 0.69123 | 1105.9629 | 0.9695 | 3349.6225 | 39684.9081 | 0 | 0 | 56820.109 | 31700 | 3349.6225 | 4635.2856 | [7 empty] | 0
2020112012 | 6 | 0.57371 | 94985.1487 | 0.33625 | 4216.575 | 0.62879 | 1006.06 | 0.94563 | 3267.1516 | 39183.7266 | 0 | 0 | 55801.4221 | 31700 | 3267.1516 | 4216.575 | [7 empty] | 0
2020112013 | 6 | 0.56616 | 93735.1481 | 0.3063 | 3841.002 | 0.57278 | 916.4496 | 0.92924 | 3210.5242 | 38751.5262 | 0 | 0 | 54983.6219 | 31700 | 3210.5242 | 3841.002 | [7 empty] | 0
2020112014 | 6 | 0.55977 | 92677.2005 | 0.30023 | 3764.8842 | 0.56143 | 898.2882 | 0.92662 | 3201.4721 | 38666.3563 | 0 | 0 | 54010.8442 | 31700 | 3201.4721 | 3764.8842 | [7 empty] | 0
2020112015 | 6 | 0.55497 | 91882.4981 | 0.28978 | 3633.8412 | 0.54189 | 867.0218 | 0.8642 | 2985.811 | 38319.6522 | 0 | 0 | 53562.8459 | 31700 | 2985.811 | 3633.8412 | [7 empty] | 0
2020112016 | 6 | 0.55439 | 91786.4716 | 0.28167 | 3532.1418 | 0.52672 | 842.7566 | 0.53229 | 1839.062 | 37071.2038 | 0 | 0 | 54715.2678 | 31700 | 1839.062 | 3532.1418 | [7 empty] | 0
2020112017 | 6 | 0.56354 | 93301.373 | 0.26259 | 3292.8786 | 0.49104 | 785.6693 | 0.08205 | 283.4828 | 35276.3613 | 0 | 0 | 58025.0117 | 31700 | 283.4828 | 3292.8786 | [7 empty] | 0
2020112018 | 6 | 0.59329 | 98226.8723 | 0.24575 | 3081.705 | 0.45955 | 735.284 | 0.00172 | 5.9426 | 34787.6476 | 0 | 0 | 63439.2247 | 31700 | 5.9426 | 3081.705 | [7 empty] | 0
2020112019 | 6 | 0.59545 | 98584.4883 | 0.2257 | 2830.278 | 0.42206 | 675.2944 | 0.00046 | 1.5893 | 34531.8673 | 0 | 0 | 64052.6211 | 31700 | 1.5893 | 2830.278 | [7 empty] | 0
2020112020 | 6 | 0.58327 | 96567.931 | 0.23968 | 3005.5872 | 0.4482 | 717.1226 | 0.00043 | 1.4856 | 34707.0728 | 0 | 0 | 61860.8582 | 31700 | 1.4856 | 3005.5872 | [7 empty] | 0
2020112021 | 6 | 0.57078 | 94500.0491 | 0.2373 | 2975.742 | 0.44375 | 710.0016 | 0.00044 | 1.5202 | 34677.2622 | 0 | 0 | 59822.7869 | 31700 | 1.5202 | 2975.742 | [7 empty] | 0
2020112022 | 6 | 0.55117 | 91253.3587 | 0.23358 | 2929.0932 | 0.43679 | 698.8714 | 0.00045 | 1.5547 | 34630.6479 | 0 | 0 | 56622.7108 | 31700 | 1.5547 | 2929.0932 | [7 empty] | 0
2020112023 | 6 | 0.52688 | 87231.8334 | 0.25403 | 3185.5362 | 0.47504 | 760.0578 | 0.00047 | 1.6239 | 34887.16 | 0 | 0 | 52344.6734 | 31700 | 1.6239 | 3185.5362 | [7 empty] | 0
2020112024 | 6 | 0.50184 | 83086.1359 | 0.25634 | 3214.5036 | 0.47936 | 766.9693 | 0.00046 | 1.5893 | 34916.0929 | 0 | 0 | 48170.043 | 31700 | 1.5893 | 3214.5036 | [7 empty] | 0
2020112101 | 7 | 0.48008 | 79483.485 | 0.27064 | 3393.8256 | 0.5061 | 809.7549 | 0.0005 | 1.7275 | 35095.5531 | 0 | 0 | 44387.9319 | 31700 | 1.7275 | 3393.8256 | [7 empty] | 0
2020112102 | 7 | 0.46892 | 77635.802 | 0.25914 | 3249.6156 | 0.48459 | 775.3469 | 0.0005 | 1.7275 | 34951.3431 | 0 | 0 | 42684.4589 | 31700 | 1.7275 | 3249.6156 | [7 empty] | 0
2020112103 | 7 | 0.46223 | 76528.1855 | 0.25328 | 3176.1312 | 0.47363 | 757.8138 | 0.00055 | 1.9003 | 34878.0315 | 0 | 0 | 41650.154 | 31700 | 1.9003 | 3176.1312 | [7 empty] | 0
2020112104 | 7 | 0.45987 | 76137.4568 | 0.22933 | 2875.7982 | 0.42885 | 686.1554 | 0.00047 | 1.6239 | 34577.4221 | 0 | 0 | 41560.0348 | 31700 | 1.6239 | 2875.7982 | [7 empty] | 0
2020112105 | 7 | 0.46468 | 76933.8148 | 0.22303 | 2796.7962 | 0.41707 | 667.3058 | 0.00044 | 1.5202 | 34498.3164 | 0 | 0 | 42435.4984 | 31700 | 1.5202 | 2796.7962 | [7 empty] | 0
2020112106 | 7 | 0.47767 | 79084.4782 | 0.17074 | 2141.0796 | 0.31928 | 510.8541 | 0.00054 | 1.8657 | 33842.9453 | 0 | 0 | 45241.5329 | 31700 | 1.8657 | 2141.0796 | [7 empty] | 0
2020112107 | 7 | 0.49754 | 82374.215 | 0.12933 | 1621.7982 | 0.24185 | 386.9554 | 0.00136 | 4.6988 | 33326.497 | 0 | 0 | 49047.718 | 31700 | 4.6988 | 1621.7982 | [7 empty] | 3.1832e-12
2020112108 | 7 | 0.51501 | 85266.6006 | 0.10332 | 1295.6328 | 0.19321 | 309.1334 | 0.13414 | 463.4537 | 33459.0865 | 0 | 0 | 51807.5141 | 31700 | 463.4537 | 1295.6328 | [7 empty] | -2.2737e-12
2020112109 | 7 | 0.52623 | 87124.2175 | 0.09051 | 1134.9954 | 0.16925 | 270.8059 | 0.57658 | 1992.0839 | 34827.0793 | 0 | 0 | 52297.1382 | 31700 | 1992.0839 | 1134.9954 | [7 empty] | -2.2737e-12
2020112110 | 7 | 0.53151 | 87998.3901 | 0.0868 | 1088.472 | 0.16232 | 259.7056 | 0.79381 | 2742.6136 | 35531.0856 | 0 | 0 | 52467.3046 | 31700 | 2742.6136 | 1088.472 | [7 empty] | 3.4106e-12
2020112111 | 7 | 0.53347 | 88322.8936 | 0.07636 | 957.5544 | 0.14279 | 228.4691 | 0.83339 | 2879.3625 | 35536.9169 | 0 | 0 | 52785.9768 | 31700 | 2879.3625 | 957.5544 | [7 empty] | 1.3642e-12
2020112112 | 7 | 0.53253 | 88167.2644 | 0.05988 | 750.8952 | 0.11198 | 179.161 | 0.80854 | 2793.5057 | 35244.4009 | 0 | 0 | 52922.8635 | 31700 | 2793.5057 | 750.8952 | [7 empty] | 0
2020112113 | 7 | 0.53013 | 87769.9132 | 0.04986 | 625.2444 | 0.093238 | 149.1811 | 0.75575 | 2611.1163 | 34936.3607 | 0 | 0 | 52833.5525 | 31700 | 2611.1163 | 625.2444 | [7 empty] | 2.2737e-12
2020112114 | 7 | 0.52768 | 87364.2838 | 0.04924 | 617.4696 | 0.092079 | 147.3261 | 0.69465 | 2400.0158 | 34717.4854 | 0 | 0 | 52646.7985 | 31700 | 2400.0158 | 617.4696 | [7 empty] | 2.6148e-12
2020112115 | 7 | 0.52386 | 86731.8332 | 0.05873 | 736.4742 | 0.10983 | 175.7202 | 0.63455 | 2192.3702 | 34628.8444 | 0 | 0 | 52102.9887 | 31700 | 2192.3702 | 736.4742 | [7 empty] | -3.0695e-12
2020112116 | 7 | 0.52684 | 87225.2109 | 0.07502 | 940.7508 | 0.14029 | 224.4598 | 0.39445 | 1362.8247 | 34003.5756 | 0 | 0 | 53221.6354 | 31700 | 1362.8247 | 940.7508 | [7 empty] | 1.3642e-12
2020112117 | 7 | 0.54327 | 89945.411 | 0.07356 | 922.4424 | 0.13756 | 220.0915 | 0.06071 | 209.7531 | 32832.1954 | 0 | 0 | 57113.2156 | 31700 | 209.7531 | 922.4424 | [7 empty] | 0
2020112118 | 7 | 0.5725 | 94784.8175 | 0.06798 | 852.4692 | 0.12712 | 203.3962 | 0.00068 | 2.3494 | 32554.8186 | 0 | 0 | 62229.9989 | 31700 | 2.3494 | 852.4692 | [7 empty] | -1.2506e-12
2020112119 | 7 | 0.57421 | 95067.9302 | 0.10373 | 1300.7742 | 0.19398 | 310.3602 | 0.00047 | 1.6239 | 33002.3981 | 0 | 0 | 62065.5322 | 31700 | 1.6239 | 1300.7742 | [7 empty] | 3.4106e-12
2020112120 | 7 | 0.56452 | 93463.6248 | 0.14267 | 1789.0818 | 0.26679 | 426.8686 | 0.00047 | 1.6239 | 33490.7057 | 0 | 0 | 59972.9191 | 31700 | 1.6239 | 1789.0818 | [7 empty] | 3.638e-12
2020112121 | 7 | 0.55183 | 91362.6303 | 0.13138 | 1647.5052 | 0.24568 | 393.089 | 0.0005 | 1.7275 | 33349.2327 | 0 | 0 | 58013.3976 | 31700 | 1.7275 | 1647.5052 | [7 empty] | 0
2020112122 | 7 | 0.53541 | 88644.0858 | 0.12197 | 1529.5038 | 0.22808 | 364.9342 | 0.00045 | 1.5547 | 33231.0586 | 0 | 0 | 55413.0273 | 31700 | 1.5547 | 1529.5038 | [7 empty] | 0
2020112123 | 7 | 0.51248 | 84847.7262 | 0.13344 | 1673.3376 | 0.24953 | 399.2525 | 0.00047 | 1.6239 | 33374.9615 | 0 | 0 | 51472.7648 | 31700 | 1.6239 | 1673.3376 | [7 empty] | 2.5011e-12
2020112124 | 7 | 0.48996 | 81119.2475 | 0.15261 | 1913.7294 | 0.28538 | 456.6091 | 0.00058 | 2.0039 | 33615.7333 | 0 | 0 | 47503.5142 | 31700 | 2.0039 | 1913.7294 | [7 empty] | 0
2020112201 | 1 | 0.47079 | 77945.4048 | 0.19365 | 2428.371 | 0.36213 | 579.4008 | 0.00045 | 1.5547 | 34129.9258 | 0 | 0 | 43815.479 | 31700 | 1.5547 | 2428.371 | [7 empty] | 0
2020112202 | 1 | 0.45786 | 75804.6752 | 0.22302 | 2796.6708 | 0.41705 | 667.2758 | 0.00056 | 1.9348 | 34498.6056 | 0 | 0 | 41306.0696 | 31700 | 1.9348 | 2796.6708 | [7 empty] | 0
2020112203 | 1 | 0.45163 | 74773.2177 | 0.25814 | 3237.0756 | 0.48272 | 772.3549 | 0.00053 | 1.8311 | 34938.9068 | 0 | 0 | 39834.3109 | 31700 | 1.8311 | 3237.0756 | [7 empty] | 0
2020112204 | 1 | 0.44926 | 74380.8334 | 0.29487 | 3697.6698 | 0.55141 | 882.251 | 0.00041 | 1.4165 | 35399.0863 | 0 | 0 | 38981.747 | 31700 | 1.4165 | 3697.6698 | [7 empty] | 0
2020112205 | 1 | 0.45227 | 74879.178 | 0.31245 | 3918.123 | 0.58428 | 934.8504 | 0.00054 | 1.8657 | 35619.9887 | 0 | 0 | 39259.1893 | 31700 | 1.8657 | 3918.123 | [7 empty] | 0
2020112206 | 1 | 0.46163 | 76428.8477 | 0.29422 | 3689.5188 | 0.55019 | 880.3062 | 0.00048 | 1.6584 | 35391.1772 | 0 | 0 | 41037.6705 | 31700 | 1.6584 | 3689.5188 | [7 empty] | 0
2020112207 | 1 | 0.47619 | 78839.445 | 0.28744 | 3604.4976 | 0.53751 | 860.0205 | 0.00131 | 4.526 | 35309.0237 | 0 | 0 | 43530.4213 | 31700 | 4.526 | 3604.4976 | [7 empty] | 0
2020112208 | 1 | 0.49305 | 81630.8371 | 0.29219 | 3664.0626 | 0.5464 | 874.2325 | 0.07229 | 249.7619 | 35613.8245 | 0 | 0 | 46017.0126 | 31700 | 249.7619 | 3664.0626 | [7 empty] | 0
2020112209 | 1 | 0.51162 | 84705.3421 | 0.27782 | 3483.8628 | 0.51952 | 831.2374 | 0.28356 | 979.6998 | 36163.5626 | 0 | 0 | 48541.7795 | 31700 | 979.6998 | 3483.8628 | [7 empty] | 0
2020112210 | 1 | 0.52735 | 87309.6481 | 0.28722 | 3601.7388 | 0.5371 | 859.3622 | 0.44468 | 1536.3694 | 36838.1082 | 0 | 0 | 50471.5399 | 31700 | 1536.3694 | 3601.7388 | [7 empty] | 0
2020112211 | 1 | 0.53523 | 88614.2845 | 0.28135 | 3528.129 | 0.52612 | 841.7992 | 0.54798 | 1893.2709 | 37121.3999 | 0 | 0 | 51492.8846 | 31700 | 1893.2709 | 3528.129 | [7 empty] | 4.0927e-12
2020112212 | 1 | 0.5377 | 89023.2251 | 0.25623 | 3213.1242 | 0.47915 | 766.6402 | 0.57635 | 1991.2893 | 36904.4135 | 0 | 0 | 52118.8116 | 31700 | 1991.2893 | 3213.1242 | [7 empty] | 0
2020112213 | 1 | 0.53972 | 89357.6624 | 0.25006 | 3135.7524 | 0.46761 | 748.1795 | 0.55229 | 1908.1619 | 36743.9143 | 0 | 0 | 52613.748 | 31700 | 1908.1619 | 3135.7524 | [7 empty] | 0
2020112214 | 1 | 0.53945 | 89312.9603 | 0.25453 | 3191.8062 | 0.47597 | 761.5538 | 0.50399 | 1741.2855 | 36633.0917 | 0 | 0 | 52679.8687 | 31700 | 1741.2855 | 3191.8062 | [7 empty] | 0
2020112215 | 1 | 0.53775 | 89031.5032 | 0.24441 | 3064.9014 | 0.45705 | 731.2747 | 0.34465 | 1190.7658 | 35955.6672 | 0 | 0 | 53075.8361 | 31700 | 1190.7658 | 3064.9014 | [7 empty] | 0
2020112216 | 1 | 0.5417 | 89685.4771 | 0.26757 | 3355.3278 | 0.50036 | 800.5694 | 0.16377 | 565.8253 | 35621.1531 | 0 | 0 | 54064.3239 | 31700 | 565.8253 | 3355.3278 | [7 empty] | 0
2020112217 | 1 | 0.56194 | 93036.4722 | 0.26255 | 3292.377 | 0.49097 | 785.5496 | 0.02863 | 98.9167 | 35091.2936 | 0 | 0 | 57945.1786 | 31700 | 98.9167 | 3292.377 | [7 empty] | 0
2020112218 | 1 | 0.59084 | 97821.2429 | 0.23867 | 2992.9218 | 0.44631 | 714.1006 | 0.00044 | 1.5202 | 34694.442 | 0 | 0 | 63126.8009 | 31700 | 1.5202 | 2992.9218 | [7 empty] | 0
2020112219 | 1 | 0.59132 | 97900.7132 | 0.26405 | 3311.187 | 0.49377 | 790.0376 | 0.00041 | 1.4165 | 35012.6035 | 0 | 0 | 62888.1096 | 31700 | 1.4165 | 3311.187 | [7 empty] | 0
2020112220 | 1 | 0.58105 | 96200.3811 | 0.28015 | 3513.081 | 0.52388 | 838.2088 | 0.00048 | 1.6584 | 35214.7394 | 0 | 0 | 60985.6417 | 31700 | 1.6584 | 3513.081 | [7 empty] | 0
2020112221 | 1 | 0.56752 | 93960.3138 | 0.30364 | 3807.6456 | 0.56781 | 908.4909 | 0.00041 | 1.4165 | 35509.0621 | 0 | 0 | 58451.2516 | 31700 | 1.4165 | 3807.6456 | [7 empty] | 0
2020112222 | 1 | 0.546 | 90397.398 | 0.35382 | 4436.9028 | 0.66164 | 1058.6294 | 0.0005 | 1.7275 | 36138.6303 | 0 | 0 | 54258.7677 | 31700 | 1.7275 | 4436.9028 | [7 empty] | 0
2020112223 | 1 | 0.52155 | 86349.3826 | 0.38154 | 4784.5116 | 0.71348 | 1141.5677 | 0.00053 | 1.8311 | 36486.3427 | 0 | 0 | 49863.0399 | 31700 | 1.8311 | 4784.5116 | [7 empty] | 0
2020112224 | 1 | 0.49689 | 82266.5991 | 0.37004 | 4640.3016 | 0.69197 | 1107.1597 | 0 | 0 | 36340.3016 | 0 | 0 | 45926.2975 | 31700 | 0 | 4640.3016 | [7 empty] | 0
2020112301 | 2 | 0.47988 | 79450.3724 | 0.37595 | 4714.413 | 0.70303 | 1124.8424 | 0.00053 | 1.8311 | 36416.2441 | 0 | 0 | 43034.1283 | 31700 | 1.8311 | 4714.413 | [7 empty] | 0
2020112302 | 2 | 0.4677 | 77433.8151 | 0.40248 | 5047.0992 | 0.75264 | 1204.2202 | 0.00045 | 1.5547 | 36748.6539 | 0 | 0 | 40685.1612 | 31700 | 1.5547 | 5047.0992 | [7 empty] | 0
2020112303 | 2 | 0.46362 | 76758.3181 | 0.40088 | 5027.0352 | 0.74965 | 1199.433 | 0.00044 | 1.5202 | 36728.5554 | 0 | 0 | 40029.7627 | 31700 | 1.5202 | 5027.0352 | [7 empty] | 0
2020112304 | 2 | 0.46428 | 76867.5896 | 0.38279 | 4800.1866 | 0.71582 | 1145.3077 | 0.00059 | 2.0385 | 36502.2251 | 0 | 0 | 40365.3646 | 31700 | 2.0385 | 4800.1866 | [7 empty] | 0
2020112305 | 2 | 0.4758 | 78774.8754 | 0.33045 | 4143.843 | 0.61794 | 988.7064 | 0.00041 | 1.4165 | 35845.2596 | 0 | 0 | 42929.6159 | 31700 | 1.4165 | 4143.843 | [7 empty] | 0
2020112306 | 2 | 0.50378 | 83407.3281 | 0.30569 | 3833.3526 | 0.57164 | 914.6245 | 0.00059 | 2.0385 | 35535.391 | 0 | 0 | 47871.9371 | 31700 | 2.0385 | 3833.3526 | [7 empty] | 0
2020112307 | 2 | 0.54811 | 90746.7359 | 0.27188 | 3409.3752 | 0.50842 | 813.465 | 0.00047 | 1.6239 | 35110.999 | 0 | 0 | 55635.7369 | 31700 | 1.6239 | 3409.3752 | [7 empty] | 0
2020112308 | 2 | 0.58568 | 96966.9378 | 0.2531 | 3173.874 | 0.4733 | 757.2752 | 0.05708 | 197.2114 | 35071.0854 | 0 | 0 | 61895.8524 | 31700 | 197.2114 | 3173.874 | [7 empty] | -3.638e-12
2020112309 | 2 | 0.60134 | 99559.6544 | 0.22202 | 2784.1308 | 0.41518 | 664.2838 | 0.41127 | 1420.9379 | 35905.0687 | 0 | 0 | 63654.5858 | 31700 | 1420.9379 | 2784.1308 | [7 empty] | 0
2020112310 | 2 | 0.60269 | 99783.1645 | 0.18298 | 2294.5692 | 0.34217 | 547.4762 | 0.60294 | 2083.1577 | 36077.7269 | 0 | 0 | 63705.4376 | 31700 | 2083.1577 | 2294.5692 | [7 empty] | 0
2020112311 | 2 | 0.60125 | 99544.7537 | 0.15613 | 1957.8702 | 0.29196 | 467.141 | 0.75858 | 2620.8939 | 36278.7641 | 0 | 0 | 63265.9896 | 31700 | 2620.8939 | 1957.8702 | [7 empty] | 0
2020112312 | 2 | 0.59577 | 98637.4685 | 0.14306 | 1793.9724 | 0.26752 | 428.0355 | 0.83423 | 2882.2647 | 36376.237 | 0 | 0 | 62261.2315 | 31700 | 2882.2647 | 1793.9724 | [7 empty] | -3.8654e-12
2020112313 | 2 | 0.58998 | 97678.8587 | 0.14751 | 1849.7754 | 0.27584 | 441.3499 | 0.87638 | 3027.8929 | 36577.6683 | 0 | 0 | 61101.1904 | 31700 | 3027.8929 | 1849.7754 | [7 empty] | -2.7285e-12
2020112314 | 2 | 0.58682 | 97155.6797 | 0.14981 | 1878.6174 | 0.28014 | 448.2315 | 0.85731 | 2962.006 | 36540.6234 | 0 | 0 | 60615.0562 | 31700 | 2962.006 | 1878.6174 | [7 empty] | 0
2020112315 | 2 | 0.58456 | 96781.5073 | 0.14785 | 1854.039 | 0.27648 | 442.3672 | 0.80091 | 2767.144 | 36321.183 | 0 | 0 | 60460.3242 | 31700 | 2767.144 | 1854.039 | [7 empty] | 0
2020112316 | 2 | 0.58984 | 97655.6799 | 0.1398 | 1753.092 | 0.26143 | 418.2816 | 0.51579 | 1782.0544 | 35235.1465 | 0 | 0 | 62420.5335 | 31700 | 1782.0544 | 1753.092 | [7 empty] | 0
2020112317 | 2 | 0.60916 | 100854.3571 | 0.13229 | 1658.9166 | 0.24738 | 395.8117 | 0.07374 | 254.7717 | 33613.6883 | 0 | 0 | 67240.6688 | 31700 | 254.7717 | 1658.9166 | [7 empty] | -5.457e-12
2020112318 | 2 | 0.64852 | 107370.9168 | 0.13648 | 1711.4592 | 0.25522 | 408.3482 | 0.00142 | 4.9061 | 33416.3653 | 0 | 0 | 73954.5515 | 31700 | 4.9061 | 1711.4592 | [7 empty] | 5.2296e-12
2020112319 | 2 | 0.65494 | 108433.8312 | 0.12682 | 1590.3228 | 0.23715 | 379.4454 | 0.00039 | 1.3475 | 33291.6703 | 0 | 0 | 75142.161 | 31700 | 1.3475 | 1590.3228 | [7 empty] | -4.3201e-12
2020112320 | 2 | 0.64498 | 106784.8237 | 0.12697 | 1592.2038 | 0.23743 | 379.8942 | 0.00044 | 1.5202 | 33293.724 | 0 | 0 | 73491.0997 | 31700 | 1.5202 | 1592.2038 | [7 empty] | 2.0464e-12
2020112321 | 2 | 0.63137 | 104531.5113 | 0.13533 | 1697.0382 | 0.25307 | 404.9074 | 0.00042 | 1.4511 | 33398.4893 | 0 | 0 | 71133.022 | 31700 | 1.4511 | 1697.0382 | [7 empty] | 0
2020112322 | 2 | 0.61065 | 101101.0459 | 0.14105 | 1768.767 | 0.26376 | 422.0216 | 0.0005 | 1.7275 | 33470.4945 | 0 | 0 | 67630.5514 | 31700 | 1.7275 | 1768.767 | [7 empty] | 0
2020112323 | 2 | 0.58233 | 96412.3018 | 0.14046 | 1761.3684 | 0.26266 | 420.2563 | 0.00049 | 1.6929 | 33463.0614 | 0 | 0 | 62949.2404 | 31700 | 1.6929 | 1761.3684 | [7 empty] | 3.4106e-12
2020112324 | 2 | 0.5544 | 91788.1272 | 0.13787 | 1728.8898 | 0.25782 | 412.507 | 0.00048 | 1.6584 | 33430.5482 | 0 | 0 | 58357.579 | 31700 | 1.6584 | 1728.8898 | [7 empty] | -2.5011e-12
2020112401 | 3 | 0.53582 | 88711.9667 | 0.13293 | 1666.9422 | 0.24858 | 397.7266 | 0.00038 | 1.3129 | 33368.2551 | 0 | 0 | 55343.7116 | 31700 | 1.3129 | 1666.9422 | [7 empty] | 2.2737e-12
2020112402 | 3 | 0.52576 | 87046.4029 | 0.13151 | 1649.1354 | 0.24592 | 393.4779 | 0.00045 | 1.5547 | 33350.6902 | 0 | 0 | 53695.7127 | 31700 | 1.5547 | 1649.1354 | [7 empty] | 2.2737e-12
2020112403 | 3 | 0.52148 | 86337.7932 | 0.1287 | 1613.898 | 0.24067 | 385.0704 | 0.0004 | 1.382 | 33315.28 | 0 | 0 | 53022.5132 | 31700 | 1.382 | 1613.898 | [7 empty] | 0
2020112404 | 3 | 0.52314 | 86612.6278 | 0.14352 | 1799.7408 | 0.26838 | 429.4118 | 0.00046 | 1.5893 | 33501.3301 | 0 | 0 | 53111.2977 | 31700 | 1.5893 | 1799.7408 | [7 empty] | 0
2020112405 | 3 | 0.53573 | 88697.066 | 0.15178 | 1903.3212 | 0.28383 | 454.1258 | 0.00039 | 1.3475 | 33604.6686 | 0 | 0 | 55092.3973 | 31700 | 1.3475 | 1903.3212 | [7 empty] | 0
2020112406 | 3 | 0.56639 | 93773.2276 | 0.15916 | 1995.8664 | 0.29763 | 476.2067 | 0.00042 | 1.4511 | 33697.3175 | 0 | 0 | 60075.9101 | 31700 | 1.4511 | 1995.8664 | [7 empty] | -2.5011e-12
2020112407 | 3 | 0.61203 | 101329.5229 | 0.20939 | 2625.7506 | 0.39156 | 626.4949 | 0.00104 | 3.5932 | 34329.3438 | 0 | 0 | 67000.1791 | 31700 | 3.5932 | 2625.7506 | [7 empty] | 0
2020112408 | 3 | 0.64491 | 106773.2343 | 0.26192 | 3284.4768 | 0.48979 | 783.6646 | 0.12595 | 435.1573 | 35419.6341 | 0 | 0 | 71353.6003 | 31700 | 435.1573 | 3284.4768 | [7 empty] | 7.7307e-12
2020112409 | 3 | 0.64686 | 107096.0822 | 0.28247 | 3542.1738 | 0.52822 | 845.1502 | 0.59352 | 2050.6116 | 37292.7854 | 0 | 0 | 69803.2968 | 31700 | 2050.6116 | 3542.1738 | [7 empty] | -6.8212e-12
2020112410 | 3 | 0.63432 | 105019.9222 | 0.29944 | 3754.9776 | 0.55995 | 895.9245 | 0.87966 | 3039.2253 | 38494.2029 | 0 | 0 | 66525.7193 | 31700 | 3039.2253 | 3754.9776 | [7 empty] | 4.0927e-12
2020112411 | 3 | 0.62363 | 103250.0537 | 0.30724 | 3852.7896 | 0.57454 | 919.2621 | 0.9024 | 3117.792 | 38670.5816 | 0 | 0 | 64579.4721 | 31700 | 3117.792 | 3852.7896 | [7 empty] | 0
2020112412 | 3 | 0.61552 | 101907.3378 | 0.31208 | 3913.4832 | 0.58359 | 933.7434 | 0.88727 | 3065.5179 | 38679.001 | 0 | 0 | 63228.3367 | 31700 | 3065.5179 | 3913.4832 | [7 empty] | 0
2020112413 | 3 | 0.60724 | 100536.4761 | 0.32982 | 4135.9428 | 0.61676 | 986.8214 | 0.90891 | 3140.2841 | 38976.2268 | 0 | 0 | 61560.2493 | 31700 | 3140.2841 | 4135.9428 | [7 empty] | 0
2020112414 | 3 | 0.60126 | 99546.4094 | 0.36982 | 4637.5428 | 0.69156 | 1106.5014 | 0.87456 | 3021.6048 | 39359.1476 | 0 | 0 | 60187.2618 | 31700 | 3021.6048 | 4637.5428 | [7 empty] | 0
2020112415 | 3 | 0.59832 | 99059.6542 | 0.37488 | 4700.9952 | 0.70103 | 1121.641 | 0.77324 | 2671.5442 | 39072.5394 | 0 | 0 | 59987.1148 | 31700 | 2671.5442 | 4700.9952 | [7 empty] | 0
2020112416 | 3 | 0.60209 | 99683.8267 | 0.38675 | 4849.845 | 0.72322 | 1157.156 | 0.4137 | 1429.3335 | 37979.1785 | 0 | 0 | 61704.6482 | 31700 | 1429.3335 | 4849.845 | [7 empty] | 0
2020112417 | 3 | 0.62208 | 102993.431 | 0.38744 | 4858.4976 | 0.72451 | 1159.2205 | 0.05179 | 178.9344 | 36737.4321 | 0 | 0 | 66255.999 | 31700 | 178.9344 | 4858.4976 | [7 empty] | 0
2020112418 | 3 | 0.65688 | 108755.0234 | 0.4334 | 5434.836 | 0.81046 | 1296.7328 | 0.00152 | 5.2516 | 37140.0876 | 0 | 0 | 71614.9358 | 31700 | 5.2516 | 5434.836 | [7 empty] | 0
2020112419 | 3 | 0.65828 | 108986.8116 | 0.45458 | 5700.4332 | 0.85006 | 1360.1034 | 0.00046 | 1.5893 | 37402.0225 | 0 | 0 | 71584.7891 | 31700 | 1.5893 | 5700.4332 | [7 empty] | -7.276e-12
2020112420 | 3 | 0.64766 | 107228.5326 | 0.46297 | 5805.6438 | 0.86575 | 1385.2062 | 0.0005 | 1.7275 | 37507.3713 | 0 | 0 | 69721.1613 | 31700 | 1.7275 | 5805.6438 | [7 empty] | 0
2020112421 | 3 | 0.63196 | 104629.1935 | 0.50981 | 6393.0174 | 0.95334 | 1525.3515 | 0.00047 | 1.6239 | 38094.6413 | 0 | 0 | 66534.5522 | 31700 | 1.6239 | 6393.0174 | [7 empty] | 0
2020112422 | 3 | 0.60953 | 100915.6154 | 0.55638 | 6977.0052 | 1 | 1600 | 0.00042 | 1.4511 | 38678.4563 | 0 | 0 | 62237.1591 | 31700 | 1.4511 | 6977.0052 | [7 empty] | 0
2020112423 | 3 | 0.58071 | 96144.0897 | 0.57964 | 7268.6856 | 1 | 1600 | 0.0004 | 1.382 | 38970.0676 | 0 | 0 | 57174.0221 | 31700 | 1.382 | 7268.6856 | [7 empty] | 0
2020112424 | 3 | 0.55066 | 91168.9216 | 0.54862 | 6879.6948 | 1 | 1600 | 0.00049 | 1.6929 | 38581.3878 | 0 | 0 | 52587.5338 | 31700 | 1.6929 | 6879.6948 | [7 empty] | 0
2020112501 | 4 | 0.52787 | 87395.7408 | 0.49165 | 6165.291 | 0.91939 | 1471.0168 | 0 | 0 | 37865.291 | 0 | 0 | 49530.4498 | 31700 | 0 | 6165.291 | [7 empty] | 0
2020112502 | 4 | 0.51515 | 85289.7795 | 0.43063 | 5400.1002 | 0.80528 | 1288.445 | 0 | 0 | 37100.1002 | 0 | 0 | 48189.6793 | 31700 | 0 | 5400.1002 | [7 empty] | 0
2020112503 | 4 | 0.5086 | 84205.3418 | 0.44 | 5517.6 | 0.8228 | 1316.48 | 0 | 0 | 37217.6 | 0 | 0 | 46987.7418 | 31700 | 0 | 5517.6 | [7 empty] | 0
2020112504 | 4 | 0.5075 | 84023.2225 | 0.39561 | 4960.9494 | 0.73979 | 1183.6651 | 0 | 0 | 36660.9494 | 0 | 0 | 47362.2731 | 31700 | 0 | 4960.9494 | [7 empty] | 0
2020112505 | 4 | 0.51756 | 85688.7863 | 0.30474 | 3821.4396 | 0.56986 | 911.7821 | 0 | 0 | 35521.4396 | 0 | 0 | 50167.3467 | 31700 | 0 | 3821.4396 | [7 empty] | 0
2020112506 | 4 | 0.54282 | 89870.9077 | 0.25816 | 3237.3264 | 0.48276 | 772.4147 | 0 | 0 | 34937.3264 | 0 | 0 | 54933.5813 | 31700 | 0 | 3237.3264 | [7 empty] | 0
2020112507 | 4 | 0.58008 | 96039.785 | 0.26053 | 3267.0462 | 0.48719 | 779.5058 | 0 | 0 | 34967.0462 | 0 | 0 | 61072.7388 | 31700 | 0 | 3267.0462 | [7 empty] | 0
2020112508 | 4 | 0.61153 | 101246.7414 | 0.25757 | 3229.9278 | 0.48166 | 770.6494 | 0.06535 | 225.7843 | 35155.7121 | 0 | 0 | 66091.0293 | 31700 | 225.7843 | 3229.9278 | [7 empty] | 0
2020112509 | 4 | 0.61998 | 102645.7487 | 0.26189 | 3284.1006 | 0.48973 | 783.5749 | 0.26135 | 902.9643 | 35887.0649 | 0 | 0 | 66758.6839 | 31700 | 902.9643 | 3284.1006 | [7 empty] | 9.5497e-12
2020112510 | 4 | 0.61798 | 102314.6227 | 0.24415 | 3061.641 | 0.45656 | 730.4968 | 0.44774 | 1546.9417 | 36308.5827 | 0 | 0 | 66006.04 | 31700 | 1546.9417 | 3061.641 | [7 empty] | 0
2020112511 | 4 | 0.61611 | 102005.0199 | 0.20456 | 2565.1824 | 0.38253 | 612.0435 | 0.5367 | 1854.2985 | 36119.4809 | 0 | 0 | 65885.539 | 31700 | 1854.2985 | 2565.1824 | [7 empty] | -4.5475e-12
2020112512 | 4 | 0.61125 | 101200.3837 | 0.16338 | 2048.7852 | 0.30552 | 488.833 | 0.57076 | 1971.9758 | 35720.761 | 0 | 0 | 65479.6227 | 31700 | 1971.9758 | 2048.7852 | [7 empty] | 0
2020112513 | 4 | 0.60511 | 100183.8269 | 0.16015 | 2008.281 | 0.29948 | 479.1688 | 0.56549 | 1953.768 | 35662.0489 | 0 | 0 | 64521.778 | 31700 | 1953.768 | 2008.281 | [7 empty] | -3.1832e-12
2020112514 | 4 | 0.59999 | 99336.1444 | 0.18322 | 2297.5788 | 0.34262 | 548.1942 | 0.52419 | 1811.0765 | 35808.6552 | 0 | 0 | 63527.4891 | 31700 | 1811.0765 | 2297.5788 | [7 empty] | -4.0927e-12
2020112515 | 4 | 0.5941 | 98360.9783 | 0.21418 | 2685.8172 | 0.40052 | 640.8266 | 0.45291 | 1564.804 | 35950.6212 | 0 | 0 | 62410.357 | 31700 | 1564.804 | 2685.8172 | [7 empty] | 0
2020112516 | 4 | 0.59065 | 97789.786 | 0.22742 | 2851.8468 | 0.42528 | 680.4406 | 0.25198 | 870.5909 | 35422.4377 | 0 | 0 | 62367.3483 | 31700 | 870.5909 | 2851.8468 | [7 empty] | 0
2020112517 | 4 | 0.60046 | 99413.959 | 0.21412 | 2685.0648 | 0.4004 | 640.647 | 0.03406 | 117.6773 | 34502.7421 | 0 | 0 | 64911.2169 | 31700 | 117.6773 | 2685.0648 | [7 empty] | 0
2020112518 | 4 | 0.62552 | 103562.9678 | 0.23907 | 2997.9378 | 0.44706 | 715.2974 | 0 | 0 | 34697.9378 | 0 | 0 | 68865.03 | 31700 | 0 | 2997.9378 | [7 empty] | 0
2020112519 | 4 | 0.62025 | 102690.4507 | 0.26793 | 3359.8422 | 0.50103 | 801.6466 | 0 | 0 | 35059.8422 | 0 | 0 | 67630.6085 | 31700 | 0 | 3359.8422 | [7 empty] | 0
2020112520 | 4 | 0.6064 | 100397.4032 | 0.34514 | 4328.0556 | 0.64541 | 1032.6589 | 0 | 0 | 36028.0556 | 0 | 0 | 64369.3476 | 31700 | 0 | 4328.0556 | [7 empty] | 0
2020112521 | 4 | 0.5889 | 97500.0507 | 0.42219 | 5294.2626 | 0.7895 | 1263.1925 | 0 | 0 | 36994.2626 | 0 | 0 | 60505.7881 | 31700 | 0 | 5294.2626 | [7 empty] | 0
2020112522 | 4 | 0.56541 | 93610.9758 | 0.43317 | 5431.9518 | 0.81003 | 1296.0446 | 0 | 0 | 37131.9518 | 0 | 0 | 56479.024 | 31700 | 0 | 5431.9518 | [7 empty] | 0
2020112523 | 4 | 0.53481 | 88544.748 | 0.4069 | 5102.526 | 0.7609 | 1217.4448 | 0 | 0 | 36802.526 | 0 | 0 | 51742.222 | 31700 | 0 | 5102.526 | [7 empty] | 0
2020112524 | 4 | 0.50162 | 83049.7121 | 0.40203 | 5041.4562 | 0.7518 | 1202.8738 | 0 | 0 | 36741.4562 | 0 | 0 | 46308.2559 | 31700 | 0 | 5041.4562 | [7 empty] | 0
2020112601 | 5 | 0.47425 | 78518.2527 | 0.40362 | 5061.3948 | 0.75477 | 1207.631 | 0 | 0 | 36761.3948 | 0 | 0 | 41756.8579 | 31700 | 0 | 5061.3948 | [7 empty] | 0
2020112602 | 5 | 0.45613 | 75518.2512 | 0.39584 | 4963.8336 | 0.74022 | 1184.3533 | 0 | 0 | 36663.8336 | 0 | 0 | 38854.4176 | 31700 | 0 | 4963.8336 | [7 empty] | 0
2020112603 | 5 | 0.4441 | 73526.5283 | 0.39588 | 4964.3352 | 0.7403 | 1184.473 | 0 | 0 | 36664.3352 | 0 | 0 | 36862.1931 | 31700 | 0 | 4964.3352 | [7 empty] | 0
2020112604 | 5 | 0.4378 | 72483.4814 | 0.37098 | 4652.0892 | 0.69373 | 1109.9722 | 0 | 0 | 36352.0892 | 0 | 0 | 36131.3922 | 31700 | 0 | 4652.0892 | [7 empty] | 0
2020112605 | 5 | 0.43816 | 72543.0841 | 0.33089 | 4149.3606 | 0.61876 | 990.0229 | 0 | 0 | 35849.3606 | 0 | 0 | 36693.7235 | 31700 | 0 | 4149.3606 | [7 empty] | 0
2020112606 | 5 | 0.44686 | 73983.4822 | 0.31023 | 3890.2842 | 0.58013 | 928.2082 | 0 | 0 | 35590.2842 | 0 | 0 | 38393.198 | 31700 | 0 | 3890.2842 | [7 empty] | 0
2020112607 | 5 | 0.46148 | 76404.0132 | 0.26254 | 3292.2516 | 0.49095 | 785.5197 | 0 | 0 | 34992.2516 | 0 | 0 | 41411.7616 | 31700 | 0 | 3292.2516 | [7 empty] | 0
2020112608 | 5 | 0.4785 | 79221.8955 | 0.21948 | 2752.2792 | 0.41043 | 656.6842 | 0.01118 | 38.6269 | 34490.9061 | 0 | 0 | 44730.9894 | 31700 | 38.6269 | 2752.2792 | [7 empty] | 0
2020112609 | 5 | 0.50042 | 82851.0365 | 0.2145 | 2689.83 | 0.40111 | 641.784 | 0.07956 | 274.8798 | 34664.7098 | 0 | 0 | 48186.3267 | 31700 | 274.8798 | 2689.83 | [7 empty] | 0
2020112610 | 5 | 0.52447 | 86832.8266 | 0.21602 | 2708.8908 | 0.40396 | 646.3318 | 0.2143 | 740.4065 | 35149.2973 | 0 | 0 | 51683.5293 | 31700 | 740.4065 | 2708.8908 | [7 empty] | 0
2020112611 | 5 | 0.5398 | 89370.9074 | 0.22294 | 2795.6676 | 0.4169 | 667.0365 | 0.32049 | 1107.293 | 35602.9606 | 0 | 0 | 53767.9468 | 31700 | 1107.293 | 2795.6676 | [7 empty] | 3.638e-12
2020112612 | 5 | 0.5478 | 90695.4114 | 0.24029 | 3013.2366 | 0.44934 | 718.9477 | 0.418 | 1444.19 | 36157.4266 | 0 | 0 | 54537.9848 | 31700 | 1444.19 | 3013.2366 | [7 empty] | 0
2020112613 | 5 | 0.54679 | 90528.1928 | 0.26253 | 3292.1262 | 0.49093 | 785.4898 | 0.45225 | 1562.5237 | 36554.6499 | 0 | 0 | 53973.5428 | 31700 | 1562.5237 | 3292.1262 | [7 empty] | 0
2020112614 | 5 | 0.5365 | 88824.5495 | 0.24977 | 3132.1158 | 0.46707 | 747.3118 | 0.42739 | 1476.6325 | 36308.7483 | 0 | 0 | 52515.8012 | 31700 | 1476.6325 | 3132.1158 | [7 empty] | 4.0927e-12
2020112615 | 5 | 0.52766 | 87360.9726 | 0.22792 | 2858.1168 | 0.42621 | 681.9366 | 0.35236 | 1217.4038 | 35775.5206 | 0 | 0 | 51585.452 | 31700 | 1217.4038 | 2858.1168 | [7 empty] | 0
2020112616 | 5 | 0.52084 | 86231.8329 | 0.20311 | 2546.9994 | 0.37982 | 607.7051 | 0.18622 | 643.3901 | 34890.3895 | 0 | 0 | 51341.4434 | 31700 | 643.3901 | 2546.9994 | [7 empty] | 0
2020112617 | 5 | 0.51897 | 85922.2301 | 0.19062 | 2390.3748 | 0.35646 | 570.335 | 0.02758 | 95.2889 | 34185.6637 | 0 | 0 | 51736.5664 | 31700 | 95.2889 | 2390.3748 | [7 empty] | 0
2020112618 | 5 | 0.52869 | 87531.5025 | 0.18607 | 2333.3178 | 0.34795 | 556.7214 | 0 | 0 | 34033.3178 | 0 | 0 | 53498.1847 | 31700 | 0 | 2333.3178 | [7 empty] | 0
2020112619 | 5 | 0.52194 | 86413.9522 | 0.19913 | 2497.0902 | 0.37237 | 595.797 | 0 | 0 | 34197.0902 | 0 | 0 | 52216.862 | 31700 | 0 | 2497.0902 | [7 empty] | 0
2020112620 | 5 | 0.5124 | 84834.4812 | 0.20107 | 2521.4178 | 0.376 | 601.6014 | 0 | 0 | 34221.4178 | 0 | 0 | 50613.0634 | 31700 | 0 | 2521.4178 | [7 empty] | 0
2020112621 | 5 | 0.504 | 83443.752 | 0.21467 | 2691.9618 | 0.40143 | 642.2926 | 0 | 0 | 34391.9618 | 0 | 0 | 49051.7902 | 31700 | 0 | 2691.9618 | [7 empty] | 0
2020112622 | 5 | 0.49241 | 81524.8768 | 0.2126 | 2666.004 | 0.39756 | 636.0992 | 0 | 0 | 34366.004 | 0 | 0 | 47158.8728 | 31700 | 0 | 2666.004 | [7 empty] | 0
2020112623 | 5 | 0.47672 | 78927.1934 | 0.21383 | 2681.4282 | 0.39986 | 639.7794 | 0 | 0 | 34381.4282 | 0 | 0 | 44545.7652 | 31700 | 0 | 2681.4282 | [7 empty] | 0
2020112624 | 5 | 0.4565 | 75579.5095 | 0.16468 | 2065.0872 | 0.30795 | 492.7226 | 0 | 0 | 33765.0872 | 0 | 0 | 41814.4223 | 31700 | 0 | 2065.0872 | [7 empty] | 0
2020112701 | 6 | 0.43864 | 72622.5543 | 0.18256 | 2289.3024 | 0.34139 | 546.2195 | 0 | 0 | 33989.3024 | 0 | 0 | 38633.2519 | 31700 | 0 | 2289.3024 | [7 empty] | 0
2020112702 | 6 | 0.42884 | 71000.0369 | 0.17607 | 2207.9178 | 0.32925 | 526.8014 | 0 | 0 | 33907.9178 | 0 | 0 | 37092.1191 | 31700 | 0 | 2207.9178 | [7 empty] | 0
2020112703 | 6 | 0.4229 | 70016.5927 | 0.15875 | 1990.725 | 0.29686 | 474.98 | 0 | 0 | 33690.725 | 0 | 0 | 36325.8677 | 31700 | 0 | 1990.725 | [7 empty] | 0
2020112704 | 6 | 0.42212 | 69887.4536 | 0.11083 | 1389.8082 | 0.20725 | 331.6034 | 0 | 0 | 33089.8082 | 0 | 0 | 36797.6454 | 31700 | 0 | 1389.8082 | [7 empty] | 0
2020112705 | 6 | 0.42851 | 70945.4011 | 0.07761 | 973.2294 | 0.14513 | 232.2091 | 0 | 0 | 32673.2294 | 0 | 0 | 38272.1717 | 31700 | 0 | 973.2294 | [7 empty] | -3.4106e-12
2020112706 | 6 | 0.44498 | 73672.2237 | 0.0708 | 887.832 | 0.1324 | 211.8336 | 0 | 0 | 32587.832 | 0 | 0 | 41084.3917 | 31700 | 0 | 887.832 | [7 empty] | -5.1159e-12
2020112707 | 6 | 0.4692 | 77682.1596 | 0.06344 | 795.5376 | 0.11863 | 189.8125 | 0 | 0 | 32495.5376 | 0 | 0 | 45186.622 | 31700 | 0 | 795.5376 | [7 empty] | -3.979e-12
2020112708 | 6 | 0.48939 | 81024.8766 | 0.0582 | 729.828 | 0.10883 | 174.1344 | 0.03955 | 136.6453 | 32566.4732 | 0 | 0 | 48458.4033 | 31700 | 136.6453 | 729.828 | [7 empty] | -4.5475e-12
2020112709 | 6 | 0.50211 | 83130.8379 | 0.0503 | 630.762 | 0.094061 | 150.4976 | 0.20528 | 709.2424 | 33040.0044 | 0 | 0 | 50090.8335 | 31700 | 709.2424 | 630.762 | [7 empty] | -1.9327e-12
2020112710 | 6 | 0.514 | 85099.382 | 0.05351 | 671.0154 | 0.10006 | 160.1019 | 0.38368 | 1325.6144 | 33696.6298 | 0 | 0 | 51402.7522 | 31700 | 1325.6144 | 671.0154 | [7 empty] | 2.2737e-12
2020112711 | 6 | 0.51869 | 85875.8725 | 0.05212 | 653.5848 | 0.097464 | 155.943 | 0.46978 | 1623.0899 | 33976.6747 | 0 | 0 | 51899.1978 | 31700 | 1623.0899 | 653.5848 | [7 empty] | 3.2969e-12
2020112712 | 6 | 0.52182 | 86394.0847 | 0.0694 | 870.276 | 0.12978 | 207.6448 | 0.44323 | 1531.3597 | 34101.6356 | 0 | 0 | 52292.449 | 31700 | 1531.3597 | 870.276 | [7 empty] | -3.638e-12
2020112713 | 6 | 0.52106 | 86268.2568 | 0.08027 | 1006.5858 | 0.1501 | 240.1678 | 0.40143 | 1386.9407 | 34093.5264 | 0 | 0 | 52174.7303 | 31700 | 1386.9407 | 1006.5858 | [7 empty] | -2.3874e-12
2020112714 | 6 | 0.51749 | 85677.1969 | 0.11623 | 1457.5242 | 0.21735 | 347.7602 | 0.34819 | 1202.9965 | 34360.5206 | 0 | 0 | 51316.6762 | 31700 | 1202.9965 | 1457.5242 | [7 empty] | 0
2020112715 | 6 | 0.51349 | 85014.9449 | 0.14041 | 1760.7414 | 0.26257 | 420.1067 | 0.26422 | 912.8801 | 34373.6215 | 0 | 0 | 50641.3234 | 31700 | 912.8801 | 1760.7414 | [7 empty] | 0
2020112716 | 6 | 0.5137 | 85049.7131 | 0.14469 | 1814.4126 | 0.27057 | 432.9125 | 0.20781 | 717.9836 | 34232.3962 | 0 | 0 | 50817.317 | 31700 | 717.9836 | 1814.4126 | [7 empty] | 0
2020112717 | 6 | 0.52918 | 87612.6283 | 0.15708 | 1969.7832 | 0.29374 | 469.9834 | 0.03433 | 118.6102 | 33788.3933 | 0 | 0 | 53824.235 | 31700 | 118.6102 | 1969.7832 | [7 empty] | 0
2020112718 | 6 | 0.56145 | 92955.3464 | 0.16003 | 2006.7762 | 0.29926 | 478.8098 | 0 | 0 | 33706.7762 | 0 | 0 | 59248.5702 | 31700 | 0 | 2006.7762 | [7 empty] | 0
2020112719 | 6 | 0.56588 | 93688.7904 | 0.21538 | 2700.8652 | 0.40276 | 644.417 | 0 | 0 | 34400.8652 | 0 | 0 | 59287.9252 | 31700 | 0 | 2700.8652 | [7 empty] | 0
2020112720 | 6 | 0.55757 | 92312.9619 | 0.28975 | 3633.465 | 0.54183 | 866.932 | 0 | 0 | 35333.465 | 0 | 0 | 56979.4969 | 31700 | 0 | 3633.465 | [7 empty] | -3.638e-12
2020112721 | 6 | 0.54626 | 90440.4444 | 0.32343 | 4055.8122 | 0.60481 | 967.7026 | 0 | 0 | 35755.8122 | 0 | 0 | 54684.6322 | 31700 | 0 | 4055.8122 | [7 empty] | 0
2020112722 | 6 | 0.53081 | 87882.496 | 0.32232 | 4041.8928 | 0.60274 | 964.3814 | 0 | 0 | 35741.8928 | 0 | 0 | 52140.6032 | 31700 | 0 | 4041.8928 | [7 empty] | 0
2020112723 | 6 | 0.5098 | 84404.0174 | 0.32848 | 4119.1392 | 0.61426 | 982.8122 | 0 | 0 | 35819.1392 | 0 | 0 | 48584.8782 | 31700 | 0 | 4119.1392 | [7 empty] | 0
2020112724 | 6 | 0.48761 | 80730.1744 | 0.28658 | 3593.7132 | 0.5359 | 857.4474 | 0 | 0 | 35293.7132 | 0 | 0 | 45436.4612 | 31700 | 0 | 3593.7132 | [7 empty] | 0
2020112801 | 7 | 0.46818 | 77513.2853 | 0.23305 | 2922.447 | 0.4358 | 697.2856 | 0 | 0 | 34622.447 | 0 | 0 | 42890.8383 | 31700 | 0 | 2922.447 | [7 empty] | 0
2020112802 | 7 | 0.45571 | 75448.7147 | 0.19844 | 2488.4376 | 0.37108 | 593.7325 | 0 | 0 | 34188.4376 | 0 | 0 | 41260.2771 | 31700 | 0 | 2488.4376 | [7 empty] | 0
2020112803 | 7 | 0.45 | 74503.35 | 0.16991 | 2130.6714 | 0.31773 | 508.3707 | 0 | 0 | 33830.6714 | 0 | 0 | 40672.6786 | 31700 | 0 | 2130.6714 | [7 empty] | 0
2020112804 | 7 | 0.4482 | 74205.3366 | 0.14246 | 1786.4484 | 0.2664 | 426.2403 | 0 | 0 | 33486.4484 | 0 | 0 | 40718.8882 | 31700 | 0 | 1786.4484 | [7 empty] | 0
2020112805 | 7 | 0.45376 | 75125.8669 | 0.10876 | 1363.8504 | 0.20338 | 325.4099 | 0 | 0 | 33063.8504 | 0 | 0 | 42062.0165 | 31700 | 0 | 1363.8504 | [7 empty] | 2.9559e-12
2020112806 | 7 | 0.46684 | 77291.4309 | 0.11081 | 1389.5574 | 0.20721 | 331.5435 | 0 | 0 | 33089.5574 | 0 | 0 | 44201.8735 | 31700 | 0 | 1389.5574 | [7 empty] | -2.2737e-12
2020112807 | 7 | 0.48652 | 80549.7108 | 0.10903 | 1367.2362 | 0.20389 | 326.2178 | 0 | 0 | 33067.2362 | 0 | 0 | 47482.4746 | 31700 | 0 | 1367.2362 | [7 empty] | 0
2020112808 | 7 | 0.50572 | 83728.5204 | 0.11432 | 1433.5728 | 0.21378 | 342.0454 | 0.02624 | 90.6592 | 33224.232 | 0 | 0 | 50504.2884 | 31700 | 90.6592 | 1433.5728 | [7 empty] | 3.4106e-12
2020112809 | 7 | 0.51762 | 85698.7201 | 0.14449 | 1811.9046 | 0.2702 | 432.3141 | 0.2049 | 707.9295 | 34219.8341 | 0 | 0 | 51478.886 | 31700 | 707.9295 | 1811.9046 | [7 empty] | 0
2020112810 | 7 | 0.51926 | 85970.2434 | 0.17678 | 2216.8212 | 0.33058 | 528.9258 | 0.46892 | 1620.1186 | 35536.9398 | 0 | 0 | 50433.3036 | 31700 | 1620.1186 | 2216.8212 | [7 empty] | 0
2020112811 | 7 | 0.51734 | 85652.3624 | 0.17882 | 2242.4028 | 0.33439 | 535.0294 | 0.69067 | 2386.2649 | 36328.6677 | 0 | 0 | 49323.6948 | 31700 | 2386.2649 | 2242.4028 | [7 empty] | 0
2020112812 | 7 | 0.51522 | 85301.3689 | 0.17587 | 2205.4098 | 0.32888 | 526.203 | 0.73637 | 2544.1583 | 36449.5681 | 0 | 0 | 48851.8007 | 31700 | 2544.1583 | 2205.4098 | [7 empty] | 0
2020112813 | 7 | 0.51097 | 84597.7261 | 0.171 | 2144.34 | 0.31977 | 511.632 | 0.71908 | 2484.4214 | 36328.7614 | 0 | 0 | 48268.9647 | 31700 | 2484.4214 | 2144.34 | [7 empty] | 0
2020112814 | 7 | 0.50372 | 83397.3944 | 0.17362 | 2177.1948 | 0.32467 | 519.471 | 0.71849 | 2482.3829 | 36359.5777 | 0 | 0 | 47037.8166 | 31700 | 2482.3829 | 2177.1948 | [7 empty] | 0
2020112815 | 7 | 0.49673 | 82240.109 | 0.19158 | 2402.4132 | 0.35825 | 573.2074 | 0.69928 | 2416.0124 | 36518.4256 | 0 | 0 | 45721.6834 | 31700 | 2416.0124 | 2402.4132 | [7 empty] | 0
2020112816 | 7 | 0.50129 | 82995.0763 | 0.22926 | 2874.9204 | 0.42872 | 685.9459 | 0.44848 | 1549.4984 | 36124.4188 | 0 | 0 | 46870.6575 | 31700 | 1549.4984 | 2874.9204 | [7 empty] | 0
2020112817 | 7 | 0.52152 | 86344.4158 | 0.27942 | 3503.9268 | 0.52252 | 836.0246 | 0.06486 | 224.0913 | 35428.0181 | 0 | 0 | 50916.3977 | 31700 | 224.0913 | 3503.9268 | [7 empty] | 0
2020112818 | 7 | 0.56579 | 93673.8898 | 0.36755 | 4609.077 | 0.68732 | 1099.7096 | 0 | 0 | 36309.077 | 0 | 0 | 57364.8128 | 31700 | 0 | 4609.077 | [7 empty] | 0
2020112819 | 7 | 0.57992 | 96013.295 | 0.47872 | 6003.1488 | 0.89521 | 1432.3302 | 0 | 0 | 37703.1488 | 0 | 0 | 58310.1462 | 31700 | 0 | 6003.1488 | [7 empty] | 0
2020112820 | 7 | 0.57829 | 95743.4273 | 0.55866 | 7005.5964 | 1 | 1600 | 0 | 0 | 38705.5964 | 0 | 0 | 57037.8309 | 31700 | 0 | 7005.5964 | [7 empty] | 0
2020112821 | 7 | 0.57309 | 94882.4997 | 0.56609 | 7098.7686 | 1 | 1600 | 0 | 0 | 38798.7686 | 0 | 0 | 56083.7311 | 31700 | 0 | 7098.7686 | [7 empty] | 0
2020112822 | 7 | 0.5622 | 93079.5186 | 0.57684 | 7233.5736 | 1 | 1600 | 0 | 0 | 38933.5736 | 0 | 0 | 54145.945 | 31700 | 0 | 7233.5736 | [7 empty] | 0
2020112823 | 7 | 0.54337 | 89961.9673 | 0.56883 | 7133.1282 | 1 | 1600 | 0 | 0 | 38833.1282 | 0 | 0 | 51128.8391 | 31700 | 0 | 7133.1282 | [7 empty] | 0
2020112824 | 7 | 0.52341 | 86657.3298 | 0.52665 | 6604.191 | 0.98484 | 1575.7368 | 0 | 0 | 38304.191 | 0 | 0 | 48353.1388 | 31700 | 0 | 6604.191 | [7 empty] | 0
2020112901 | 1 | 0.50697 | 83935.4741 | 0.49045 | 6150.243 | 0.91714 | 1467.4264 | 0 | 0 | 37850.243 | 0 | 0 | 46085.2311 | 31700 | 0 | 6150.243 | [7 empty] | 0
2020112902 | 1 | 0.50013 | 82803.0232 | 0.45464 | 5701.1856 | 0.85018 | 1360.2829 | 0 | 0 | 37401.1856 | 0 | 0 | 45401.8376 | 31700 | 0 | 5701.1856 | [7 empty] | 0
2020112903 | 1 | 0.49601 | 82120.9036 | 0.4283 | 5370.882 | 0.80092 | 1281.4736 | 0 | 0 | 37070.882 | 0 | 0 | 45050.0216 | 31700 | 0 | 5370.882 | [7 empty] | 0
2020112904 | 1 | 0.49781 | 82418.917 | 0.42226 | 5295.1404 | 0.78963 | 1263.4019 | 0 | 0 | 36995.1404 | 0 | 0 | 45423.7766 | 31700 | 0 | 5295.1404 | [7 empty] | 0
2020112905 | 1 | 0.50309 | 83293.0897 | 0.43581 | 5465.0574 | 0.81496 | 1303.9435 | 0 | 0 | 37165.0574 | 0 | 0 | 46128.0323 | 31700 | 0 | 5465.0574 | [7 empty] | 0
2020112906 | 1 | 0.51575 | 85389.1173 | 0.42128 | 5282.8512 | 0.78779 | 1260.4698 | 0 | 0 | 36982.8512 | 0 | 0 | 48406.2661 | 31700 | 0 | 5282.8512 | [7 empty] | 0
2020112907 | 1 | 0.53432 | 88463.6222 | 0.37488 | 4700.9952 | 0.70103 | 1121.641 | 0 | 0 | 36400.9952 | 0 | 0 | 52062.627 | 31700 | 0 | 4700.9952 | [7 empty] | 0
2020112908 | 1 | 0.55016 | 91086.1401 | 0.3513 | 4405.302 | 0.65693 | 1051.0896 | 0.07319 | 252.8715 | 36358.1735 | 0 | 0 | 54727.9666 | 31700 | 252.8715 | 4405.302 | [7 empty] | 0
2020112909 | 1 | 0.55293 | 91544.7496 | 0.28014 | 3512.9556 | 0.52386 | 838.1789 | 0.44368 | 1532.9144 | 36745.87 | 0 | 0 | 54798.8796 | 31700 | 1532.9144 | 3512.9556 | [7 empty] | 0
2020112910 | 1 | 0.542 | 89735.146 | 0.25491 | 3196.5714 | 0.47668 | 762.6907 | 0.78862 | 2724.6821 | 37621.2535 | 0 | 0 | 52113.8925 | 31700 | 2724.6821 | 3196.5714 | [7 empty] | 0
2020112911 | 1 | 0.52924 | 87622.5621 | 0.19016 | 2384.6064 | 0.3556 | 568.9587 | 0.90293 | 3119.6231 | 37204.2296 | 0 | 0 | 50418.3326 | 31700 | 3119.6231 | 2384.6064 | [7 empty] | 3.638e-12
2020112912 | 1 | 0.5193 | 85976.8659 | 0.13546 | 1698.6684 | 0.25331 | 405.2963 | 0.89788 | 3102.1754 | 36500.8438 | 0 | 0 | 49476.0221 | 31700 | 3102.1754 | 1698.6684 | [7 empty] | 2.2737e-12
2020112913 | 1 | 0.51188 | 84748.3884 | 0.12015 | 1506.681 | 0.22468 | 359.4888 | 0.87742 | 3031.4861 | 36238.1671 | 0 | 0 | 48510.2213 | 31700 | 3031.4861 | 1506.681 | [7 empty] | 0
2020112914 | 1 | 0.50743 | 84011.6331 | 0.11396 | 1429.0584 | 0.21311 | 340.9683 | 0.79515 | 2747.2432 | 35876.3017 | 0 | 0 | 48135.3314 | 31700 | 2747.2432 | 1429.0584 | [7 empty] | 0
2020112915 | 1 | 0.50548 | 83688.7852 | 0.11555 | 1448.997 | 0.21608 | 345.7256 | 0.67664 | 2337.7912 | 35486.7882 | 0 | 0 | 48201.997 | 31700 | 2337.7912 | 1448.997 | [7 empty] | 2.5011e-12
2020112916 | 1 | 0.51545 | 85339.4483 | 0.12163 | 1525.2402 | 0.22745 | 363.917 | 0.33208 | 1147.3364 | 34372.5766 | 0 | 0 | 50966.8717 | 31700 | 1147.3364 | 1525.2402 | [7 empty] | 0
2020112917 | 1 | 0.54337 | 89961.9673 | 0.16566 | 2077.3764 | 0.30978 | 495.6547 | 0.04261 | 147.2176 | 33924.594 | 0 | 0 | 56037.3734 | 31700 | 147.2176 | 2077.3764 | [7 empty] | 0
2020112918 | 1 | 0.5891 | 97533.1633 | 0.28624 | 3589.4496 | 0.53527 | 856.4301 | 0 | 0 | 35289.4496 | 0 | 0 | 62243.7137 | 31700 | 0 | 3589.4496 | [7 empty] | 0
2020112919 | 1 | 0.59817 | 99034.8197 | 0.34427 | 4317.1458 | 0.64378 | 1030.0558 | 0 | 0 | 36017.1458 | 0 | 0 | 63017.6739 | 31700 | 0 | 4317.1458 | [7 empty] | 0
2020112920 | 1 | 0.5934 | 98245.0842 | 0.37053 | 4646.4462 | 0.69289 | 1108.6258 | 0 | 0 | 36346.4462 | 0 | 0 | 61898.638 | 31700 | 0 | 4646.4462 | [7 empty] | 0
2020112921 | 1 | 0.58162 | 96294.7521 | 0.42224 | 5294.8896 | 0.78959 | 1263.3421 | 0 | 0 | 36994.8896 | 0 | 0 | 59299.8625 | 31700 | 0 | 5294.8896 | [7 empty] | 0
2020112922 | 1 | 0.56258 | 93142.4325 | 0.41602 | 5216.8908 | 0.77796 | 1244.7318 | 0 | 0 | 36916.8908 | 0 | 0 | 56225.5417 | 31700 | 0 | 5216.8908 | [7 empty] | 0
2020112923 | 1 | 0.53713 | 88928.8542 | 0.4636 | 5813.544 | 0.86693 | 1387.0912 | 0 | 0 | 37513.544 | 0 | 0 | 51415.3102 | 31700 | 0 | 5813.544 | [7 empty] | 0
2020112924 | 1 | 0.51161 | 84703.6864 | 0.50283 | 6305.4882 | 0.94029 | 1504.4674 | 0.00053 | 1.8311 | 38007.3193 | 0 | 0 | 46696.3671 | 31700 | 1.8311 | 6305.4882 | [7 empty] | 0
2020113001 | 2 | 0.49168 | 81404.0158 | 0.50721 | 6360.4134 | 0.94848 | 1517.5723 | 0 | 0 | 38060.4134 | 0 | 0 | 43343.6024 | 31700 | 0 | 6360.4134 | [7 empty] | 0
2020113002 | 2 | 0.48077 | 79597.7235 | 0.50903 | 6383.2362 | 0.95189 | 1523.0178 | 0 | 0 | 38083.2362 | 0 | 0 | 41514.4873 | 31700 | 0 | 6383.2362 | [7 empty] | 0
2020113003 | 2 | 0.47682 | 78943.7497 | 0.51804 | 6496.2216 | 0.96873 | 1549.9757 | 0 | 0 | 38196.2216 | 0 | 0 | 40747.5281 | 31700 | 0 | 6496.2216 | [7 empty] | 0
2020113004 | 2 | 0.47674 | 78930.5046 | 0.51475 | 6454.965 | 0.96258 | 1540.132 | 0 | 0 | 38154.965 | 0 | 0 | 40775.5396 | 31700 | 0 | 6454.965 | [7 empty] | 0
2020113005 | 2 | 0.48795 | 80786.4658 | 0.5476 | 6866.904 | 1 | 1600 | 0 | 0 | 38566.904 | 0 | 0 | 42219.5618 | 31700 | 0 | 6866.904 | [7 empty] | 0
2020113006 | 2 | 0.51591 | 85415.6073 | 0.59749 | 7492.5246 | 1 | 1600 | 0 | 0 | 39192.5246 | 0 | 0 | 46223.0827 | 31700 | 0 | 7492.5246 | [7 empty] | 0
2020113007 | 2 | 0.55884 | 92523.2269 | 0.62729 | 7866.2166 | 1 | 1600 | 0 | 0 | 39566.2166 | 0 | 0 | 52957.0103 | 31700 | 0 | 7866.2166 | [7 empty] | 0
2020113008 | 2 | 0.59735 | 98899.0581 | 0.63589 | 7974.0606 | 1 | 1600 | 0.00599 | 20.6954 | 39694.756 | 0 | 0 | 59204.302 | 31700 | 20.6954 | 7974.0606 | [7 empty] | 0
2020113009 | 2 | 0.61742 | 102221.9075 | 0.63062 | 7907.9748 | 1 | 1600 | 0.04098 | 141.5859 | 39749.5607 | 0 | 0 | 62472.3468 | 31700 | 141.5859 | 7907.9748 | [7 empty] | 0
2020113010 | 2 | 0.63093 | 104458.6636 | 0.61744 | 7742.6976 | 1 | 1600 | 0.09272 | 320.3476 | 39763.0452 | 0 | 0 | 64695.6184 | 31700 | 320.3476 | 7742.6976 | [7 empty] | 0
2020113011 | 2 | 0.6393 | 105844.4259 | 0.60057 | 7531.1478 | 1 | 1600 | 0.17735 | 612.7443 | 39843.8921 | 0 | 0 | 66000.5339 | 31700 | 612.7443 | 7531.1478 | [7 empty] | 0
2020113012 | 2 | 0.64448 | 106702.0422 | 0.60092 | 7535.5368 | 1 | 1600 | 0.24635 | 851.1393 | 40086.6761 | 0 | 0 | 66615.3662 | 31700 | 851.1393 | 7535.5368 | [7 empty] | 9.0949e-12
2020113013 | 2 | 0.64481 | 106756.678 | 0.58606 | 7349.1924 | 1 | 1600 | 0.32993 | 1139.9081 | 40189.1006 | 0 | 0 | 66567.5775 | 31700 | 1139.9081 | 7349.1924 | [7 empty] | 0
2020113014 | 2 | 0.64251 | 106375.8831 | 0.59739 | 7491.2706 | 1 | 1600 | 0.3547 | 1225.4885 | 40416.7591 | 0 | 0 | 65959.124 | 31700 | 1225.4885 | 7491.2706 | [7 empty] | 0
2020113015 | 2 | 0.63713 | 105485.1542 | 0.62477 | 7834.6158 | 1 | 1600 | 0.27898 | 963.8759 | 40498.4917 | 0 | 0 | 64986.6625 | 31700 | 963.8759 | 7834.6158 | [7 empty] | 0
2020113016 | 2 | 0.63562 | 105235.1541 | 0.62536 | 7842.0144 | 1 | 1600 | 0.25054 | 865.6157 | 40407.6301 | 0 | 0 | 64827.524 | 31700 | 865.6157 | 7842.0144 | [7 empty] | 0
2020113017 | 2 | 0.64765 | 107226.8769 | 0.59366 | 7444.4964 | 1 | 1600 | 0.03073 | 106.1722 | 39250.6686 | 0 | 0 | 67976.2084 | 31700 | 106.1722 | 7444.4964 | [7 empty] | 0
2020113018 | 2 | 0.67714 | 112109.3298 | 0.55068 | 6905.5272 | 1 | 1600 | 0 | 0 | 38605.5272 | 0 | 0 | 73503.8026 | 31700 | 0 | 6905.5272 | [7 empty] | 0
2020113019 | 2 | 0.67566 | 111864.2966 | 0.50807 | 6371.1978 | 0.95009 | 1520.1454 | 0 | 0 | 38071.1978 | 0 | 0 | 73793.0988 | 31700 | 0 | 6371.1978 | [7 empty] | 9.0949e-12
2020113020 | 2 | 0.66268 | 109715.2888 | 0.47767 | 5989.9818 | 0.89324 | 1429.1886 | 0 | 0 | 37689.9818 | 0 | 0 | 72025.307 | 31700 | 0 | 5989.9818 | [7 empty] | 0
2020113021 | 2 | 0.64592 | 106940.453 | 0.43654 | 5474.2116 | 0.81633 | 1306.1277 | 0 | 0 | 37174.2116 | 0 | 0 | 69766.2414 | 31700 | 0 | 5474.2116 | [7 empty] | 0
2020113022 | 2 | 0.62197 | 102975.2191 | 0.39075 | 4900.005 | 0.7307 | 1169.124 | 0 | 0 | 36600.005 | 0 | 0 | 66375.2141 | 31700 | 0 | 4900.005 | [7 empty] | 0
2020113023 | 2 | 0.59221 | 98048.0642 | 0.37751 | 4733.9754 | 0.70594 | 1129.5099 | 0 | 0 | 36433.9754 | 0 | 0 | 61614.0888 | 31700 | 0 | 4733.9754 | [7 empty] | 0
2020113024 | 2 | 0.56223 | 93084.4855 | 0.37353 | 4684.0662 | 0.6985 | 1117.6018 | 0 | 0 | 36384.0662 | 0 | 0 | 56700.4193 | 31700 | 0 | 4684.0662 | [7 empty] | 0
2020120101 | 3 | 0.54113 | 89591.1062 | 0.37876 | 4749.6504 | 0.70828 | 1133.2499 | 0 | 0 | 36449.6504 | 0 | 0 | 53141.4558 | 31700 | 0 | 4749.6504 | [7 empty] | 0
2020120102 | 3 | 0.52793 | 87405.6746 | 0.37732 | 4731.5928 | 0.70559 | 1128.9414 | 0 | 0 | 36431.5928 | 0 | 0 | 50974.0818 | 31700 | 0 | 4731.5928 | [7 empty] | 0
2020120103 | 3 | 0.52317 | 86617.5947 | 0.38704 | 4853.4816 | 0.72376 | 1158.0237 | 0 | 0 | 36553.4816 | 0 | 0 | 50064.1131 | 31700 | 0 | 4853.4816 | [7 empty] | 0
2020120104 | 3 | 0.52454 | 86844.416 | 0.39317 | 4930.3518 | 0.73523 | 1176.3646 | 0 | 0 | 36630.3518 | 0 | 0 | 50214.0642 | 31700 | 0 | 4930.3518 | [7 empty] | 0
2020120105 | 3 | 0.53585 | 88716.9336 | 0.39641 | 4970.9814 | 0.74129 | 1186.0587 | 0 | 0 | 36670.9814 | 0 | 0 | 52045.9522 | 31700 | 0 | 4970.9814 | [7 empty] | 0
2020120106 | 3 | 0.56603 | 93713.6249 | 0.39125 | 4906.275 | 0.73164 | 1170.62 | 0 | 0 | 36606.275 | 0 | 0 | 57107.3499 | 31700 | 0 | 4906.275 | [7 empty] | 0
2020120107 | 3 | 0.61038 | 101056.3439 | 0.3729 | 4676.166 | 0.69732 | 1115.7168 | 0 | 0 | 36376.166 | 0 | 0 | 64680.1779 | 31700 | 0 | 4676.166 | [7 empty] | 0
2020120108 | 3 | 0.64642 | 107023.2345 | 0.34881 | 4374.0774 | 0.65227 | 1043.6395 | 0.0685 | 236.6675 | 36310.7449 | 0 | 0 | 70712.4896 | 31700 | 236.6675 | 4374.0774 | [7 empty] | 0
2020120109 | 3 | 0.66066 | 109380.8516 | 0.34663 | 4346.7402 | 0.6482 | 1037.117 | 0.46081 | 1592.0985 | 37638.8388 | 0 | 0 | 71742.0128 | 31700 | 1592.0985 | 4346.7402 | [7 empty] | 1.0004e-11
2020120110 | 3 | 0.66157 | 109531.5139 | 0.34504 | 4326.8016 | 0.64522 | 1032.3597 | 0.74622 | 2578.1901 | 38604.9917 | 0 | 0 | 70926.5222 | 31700 | 2578.1901 | 4326.8016 | [7 empty] | 0
2020120111 | 3 | 0.66118 | 109466.9443 | 0.33458 | 4195.6332 | 0.62566 | 1001.0634 | 0.73342 | 2533.9661 | 38429.5993 | 0 | 0 | 71037.345 | 31700 | 2533.9661 | 4195.6332 | [7 empty] | 0
2020120112 | 3 | 0.66364 | 109874.2293 | 0.35265 | 4422.231 | 0.65946 | 1055.1288 | 0.66484 | 2297.0222 | 38419.2532 | 0 | 0 | 71454.9761 | 31700 | 2297.0222 | 4422.231 | [7 empty] | -8.1855e-12
2020120113 | 3 | 0.66469 | 110048.0705 | 0.35009 | 4390.1286 | 0.65467 | 1047.4693 | 0.63626 | 2198.2783 | 38288.4069 | 0 | 0 | 71759.6636 | 31700 | 2198.2783 | 4390.1286 | [7 empty] | 0
2020120114 | 3 | 0.66609 | 110279.8587 | 0.36096 | 4526.4384 | 0.675 | 1079.9923 | 0.60259 | 2081.9484 | 38308.3869 | 0 | 0 | 71971.4718 | 31700 | 2081.9484 | 4526.4384 | [7 empty] | 1.0004e-11
2020120115 | 3 | 0.66551 | 110183.8321 | 0.36758 | 4609.4532 | 0.68737 | 1099.7994 | 0.49178 | 1699.0999 | 38008.5531 | 0 | 0 | 72175.279 | 31700 | 1699.0999 | 4609.4532 | [7 empty] | 0
2020120116 | 3 | 0.66989 | 110908.9981 | 0.36735 | 4606.569 | 0.68694 | 1099.1112 | 0.27543 | 951.6107 | 37258.1796 | 0 | 0 | 73650.8184 | 31700 | 951.6107 | 4606.569 | [7 empty] | 0
2020120117 | 3 | 0.69012 | 114258.3376 | 0.3599 | 4513.146 | 0.67301 | 1076.8208 | 0.03537 | 122.2034 | 36335.3493 | 0 | 0 | 77922.9882 | 31700 | 122.2034 | 4513.146 | [7 empty] | 0
2020120118 | 3 | 0.72701 | 120365.9566 | 0.34458 | 4321.0332 | 0.64436 | 1030.9834 | 0 | 0 | 36021.0332 | 0 | 0 | 84344.9234 | 31700 | 0 | 4321.0332 | [7 empty] | 0
2020120119 | 3 | 0.73067 | 120971.9172 | 0.34343 | 4306.6122 | 0.64221 | 1027.5426 | 0 | 0 | 36006.6122 | 0 | 0 | 84965.305 | 31700 | 0 | 4306.6122 | [7 empty] | 0
2020120120 | 3 | 0.71939 | 119104.3666 | 0.3309 | 4149.486 | 0.61878 | 990.0528 | 0 | 0 | 35849.486 | 0 | 0 | 83254.8806 | 31700 | 0 | 4149.486 | [7 empty] | 0
2020120121 | 3 | 0.7028 | 116357.6764 | 0.32942 | 4130.9268 | 0.61602 | 985.6246 | 0 | 0 | 35830.9268 | 0 | 0 | 80526.7496 | 31700 | 0 | 4130.9268 | [7 empty] | 0
2020120122 | 3 | 0.67904 | 112423.8995 | 0.33171 | 4159.6434 | 0.6203 | 992.4763 | 0 | 0 | 35859.6434 | 0 | 0 | 76564.2561 | 31700 | 0 | 4159.6434 | [7 empty] | 0
2020120123 | 3 | 0.64618 | 106983.4993 | 0.32822 | 4115.8788 | 0.61377 | 982.0342 | 0 | 0 | 35815.8788 | 0 | 0 | 71167.6205 | 31700 | 0 | 4115.8788 | [7 empty] | -9.0949e-12
2020120124 | 3 | 0.61331 | 101541.4435 | 0.31515 | 3951.981 | 0.58933 | 942.9288 | 0 | 0 | 35651.981 | 0 | 0 | 65889.4625 | 31700 | 0 | 3951.981 | [7 empty] | 0
2020120201 | 4 | 0.59045 | 97756.6734 | 0.31719 | 3977.5626 | 0.59315 | 949.0325 | 0 | 0 | 35677.5626 | 0 | 0 | 62079.1108 | 31700 | 0 | 3977.5626 | [7 empty] | 0
2020120202 | 4 | 0.57901 | 95862.6326 | 0.30231 | 3790.9674 | 0.56532 | 904.5115 | 0 | 0 | 35490.9674 | 0 | 0 | 60371.6652 | 31700 | 0 | 3790.9674 | [7 empty] | 0
2020120203 | 4 | 0.57357 | 94961.9699 | 0.27999 | 3511.0746 | 0.52358 | 837.7301 | 0 | 0 | 35211.0746 | 0 | 0 | 59750.8953 | 31700 | 0 | 3511.0746 | [7 empty] | 0
2020120204 | 4 | 0.57586 | 95341.1092 | 0.25905 | 3248.487 | 0.48442 | 775.0776 | 0 | 0 | 34948.487 | 0 | 0 | 60392.6222 | 31700 | 0 | 3248.487 | [7 empty] | 0
2020120205 | 4 | 0.58789 | 97332.8321 | 0.2332 | 2924.328 | 0.43608 | 697.7344 | 0 | 0 | 34624.328 | 0 | 0 | 62708.5041 | 31700 | 0 | 2924.328 | [7 empty] | 0
2020120206 | 4 | 0.61638 | 102049.7219 | 0.21348 | 2677.0392 | 0.39921 | 638.7322 | 0 | 0 | 34377.0392 | 0 | 0 | 67672.6827 | 31700 | 0 | 2677.0392 | [7 empty] | 0
2020120207 | 4 | 0.66127 | 109481.845 | 0.192 | 2407.68 | 0.35904 | 574.464 | 0 | 0 | 34107.68 | 0 | 0 | 75374.165 | 31700 | 0 | 2407.68 | [7 empty] | 7.7307e-12
2020120208 | 4 | 0.6956 | 115165.6228 | 0.17954 | 2251.4316 | 0.33574 | 537.1837 | 0.07914 | 273.4287 | 34224.8603 | 0 | 0 | 80940.7625 | 31700 | 273.4287 | 2251.4316 | [7 empty] | 0
2020120209 | 4 | 0.70247 | 116303.0406 | 0.16724 | 2097.1896 | 0.31274 | 500.3821 | 0.50711 | 1752.065 | 35549.2547 | 0 | 0 | 80753.786 | 31700 | 1752.065 | 2097.1896 | [7 empty] | 0
2020120210 | 4 | 0.69139 | 114468.6026 | 0.13795 | 1729.893 | 0.25797 | 412.7464 | 0.82872 | 2863.2276 | 36293.1206 | 0 | 0 | 78175.482 | 31700 | 2863.2276 | 1729.893 | [7 empty] | -5.2296e-12
2020120211 | 4 | 0.6765 | 112003.3695 | 0.12296 | 1541.9184 | 0.22994 | 367.8963 | 0.84153 | 2907.4862 | 36149.4045 | 0 | 0 | 75853.9649 | 31700 | 2907.4862 | 1541.9184 | [7 empty] | 6.3665e-12
2020120212 | 4 | 0.66654 | 110354.362 | 0.12648 | 1586.0592 | 0.23652 | 378.4282 | 0.77385 | 2673.6517 | 35959.711 | 0 | 0 | 74394.6511 | 31700 | 2673.6517 | 1586.0592 | [7 empty] | 7.7307e-12
2020120213 | 4 | 0.65491 | 108428.8643 | 0.14354 | 1799.9916 | 0.26842 | 429.4717 | 0.73542 | 2540.8761 | 36040.8677 | 0 | 0 | 72387.9966 | 31700 | 2540.8761 | 1799.9916 | [7 empty] | 2.5011e-12
2020120214 | 4 | 0.64465 | 106730.1879 | 0.1471 | 1844.634 | 0.27508 | 440.1232 | 0.78535 | 2713.3843 | 36258.0183 | 0 | 0 | 70472.1697 | 31700 | 2713.3843 | 1844.634 | [7 empty] | -6.3665e-12
2020120215 | 4 | 0.63501 | 105134.1606 | 0.14386 | 1804.0044 | 0.26902 | 430.4291 | 0.79833 | 2758.2301 | 36262.2346 | 0 | 0 | 68871.9261 | 31700 | 2758.2301 | 1804.0044 | [7 empty] | -5.9117e-12
2020120216 | 4 | 0.63488 | 105112.6374 | 0.14411 | 1807.1394 | 0.26949 | 431.1771 | 0.50668 | 1750.5794 | 35257.7188 | 0 | 0 | 69854.9186 | 31700 | 1750.5794 | 1807.1394 | [7 empty] | 2.5011e-12
2020120217 | 4 | 0.65643 | 108680.5201 | 0.14498 | 1818.0492 | 0.27111 | 433.7802 | 0.06606 | 228.2373 | 33746.2865 | 0 | 0 | 74934.2336 | 31700 | 228.2373 | 1818.0492 | [7 empty] | 2.0464e-12
2020120218 | 4 | 0.70543 | 116793.1071 | 0.15532 | 1947.7128 | 0.29045 | 464.7174 | 0 | 0 | 33647.7128 | 0 | 0 | 83145.3943 | 31700 | 0 | 1947.7128 | [7 empty] | 8.1855e-12
2020120219 | 4 | 0.71646 | 118619.267 | 0.17553 | 2201.1462 | 0.32824 | 525.1858 | 0 | 0 | 33901.1462 | 0 | 0 | 84718.1208 | 31700 | 0 | 2201.1462 | [7 empty] | 0
2020120220 | 4 | 0.71132 | 117768.2732 | 0.20976 | 2630.3904 | 0.39225 | 627.6019 | 0 | 0 | 34330.3904 | 0 | 0 | 83437.8828 | 31700 | 0 | 2630.3904 | [7 empty] | 3.638e-12
2020120221 | 4 | 0.69876 | 115688.8019 | 0.26244 | 3290.9976 | 0.49076 | 785.2205 | 0 | 0 | 34990.9976 | 0 | 0 | 80697.8043 | 31700 | 0 | 3290.9976 | [7 empty] | 0
2020120222 | 4 | 0.67859 | 112349.3962 | 0.30626 | 3840.5004 | 0.57271 | 916.3299 | 0 | 0 | 35540.5004 | 0 | 0 | 76808.8958 | 31700 | 0 | 3840.5004 | [7 empty] | 4.5475e-12
2020120223 | 4 | 0.64844 | 107357.6717 | 0.30392 | 3811.1568 | 0.56833 | 909.3286 | 0 | 0 | 35511.1568 | 0 | 0 | 71846.5149 | 31700 | 0 | 3811.1568 | [7 empty] | 0
2020120224 | 4 | 0.61849 | 102399.0599 | 0.30698 | 3849.5292 | 0.57405 | 918.4842 | 0 | 0 | 35549.5292 | 0 | 0 | 66849.5307 | 31700 | 0 | 3849.5292 | [7 empty] | -9.5497e-12
2020120301 | 5 | 0.5973 | 98890.7799 | 0.32392 | 4061.9568 | 0.60573 | 969.1686 | 0 | 0 | 35761.9568 | 0 | 0 | 63128.8231 | 31700 | 0 | 4061.9568 | [7 empty] | 0
2020120302 | 5 | 0.58742 | 97255.0175 | 0.35527 | 4455.0858 | 0.66435 | 1062.9678 | 0 | 0 | 36155.0858 | 0 | 0 | 61099.9317 | 31700 | 0 | 4455.0858 | [7 empty] | 0
2020120303 | 5 | 0.58474 | 96811.3086 | 0.38196 | 4789.7784 | 0.71427 | 1142.8243 | 0 | 0 | 36489.7784 | 0 | 0 | 60321.5302 | 31700 | 0 | 4789.7784 | [7 empty] | 0
2020120304 | 5 | 0.58968 | 97629.1898 | 0.36053 | 4521.0462 | 0.67419 | 1078.7058 | 0 | 0 | 36221.0462 | 0 | 0 | 61408.1436 | 31700 | 0 | 4521.0462 | [7 empty] | 0
2020120305 | 5 | 0.60433 | 100054.6878 | 0.35128 | 4405.0512 | 0.65689 | 1051.0298 | 0 | 0 | 36105.0512 | 0 | 0 | 63949.6366 | 31700 | 0 | 4405.0512 | [7 empty] | 0
2020120306 | 5 | 0.63591 | 105283.1673 | 0.35853 | 4495.9662 | 0.67045 | 1072.7218 | 0 | 0 | 36195.9662 | 0 | 0 | 69087.2011 | 31700 | 0 | 4495.9662 | [7 empty] | 0
2020120307 | 5 | 0.68196 | 112907.3435 | 0.3991 | 5004.714 | 0.74632 | 1194.1072 | 0 | 0 | 36704.714 | 0 | 0 | 76202.6295 | 31700 | 0 | 5004.714 | [7 empty] | -7.276e-12
2020120308 | 5 | 0.71393 | 118200.3926 | 0.37617 | 4717.1718 | 0.70344 | 1125.5006 | 0.08928 | 308.4624 | 36725.6342 | 0 | 0 | 81474.7584 | 31700 | 308.4624 | 4717.1718 | [7 empty] | 0
2020120309 | 5 | 0.71174 | 117837.8096 | 0.37124 | 4655.3496 | 0.69422 | 1110.7501 | 0.55041 | 1901.6665 | 38257.0162 | 0 | 0 | 79580.7935 | 31700 | 1901.6665 | 4655.3496 | [7 empty] | 0
2020120310 | 5 | 0.68881 | 114041.45 | 0.29863 | 3744.8202 | 0.55844 | 893.501 | 0.84302 | 2912.6341 | 38357.4543 | 0 | 0 | 75683.9957 | 31700 | 2912.6341 | 3744.8202 | [7 empty] | 0
2020120311 | 5 | 0.66594 | 110255.0242 | 0.19287 | 2418.5898 | 0.36067 | 577.067 | 0.87722 | 3030.7951 | 37149.3849 | 0 | 0 | 73105.6393 | 31700 | 3030.7951 | 2418.5898 | [7 empty] | 4.5475e-12
2020120312 | 5 | 0.65005 | 107624.2282 | 0.18526 | 2323.1604 | 0.34644 | 554.2979 | 0.85962 | 2969.9871 | 36993.1475 | 0 | 0 | 70631.0807 | 31700 | 2969.9871 | 2323.1604 | [7 empty] | -8.6402e-12
2020120313 | 5 | 0.63712 | 105483.4986 | 0.20938 | 2625.6252 | 0.39154 | 626.465 | 0.87087 | 3008.8558 | 37334.4811 | 0 | 0 | 68149.0175 | 31700 | 3008.8558 | 2625.6252 | [7 empty] | 0
2020120314 | 5 | 0.62635 | 103700.385 | 0.21513 | 2697.7302 | 0.40229 | 643.669 | 0.85992 | 2971.0236 | 37368.7538 | 0 | 0 | 66331.6313 | 31700 | 2971.0236 | 2697.7302 | [7 empty] | -8.6402e-12
2020120315 | 5 | 0.62156 | 102907.3383 | 0.26456 | 3317.5824 | 0.49473 | 791.5635 | 0.77169 | 2666.1889 | 37683.7714 | 0 | 0 | 65223.5669 | 31700 | 2666.1889 | 3317.5824 | [7 empty] | 0
2020120316 | 5 | 0.62613 | 103663.9612 | 0.328 | 4113.12 | 0.61336 | 981.376 | 0.44514 | 1537.9587 | 37351.0787 | 0 | 0 | 66312.8825 | 31700 | 1537.9587 | 4113.12 | [7 empty] | 0
2020120317 | 5 | 0.64712 | 107139.1286 | 0.31246 | 3918.2484 | 0.5843 | 934.8803 | 0.05501 | 190.0596 | 35808.308 | 0 | 0 | 71330.8206 | 31700 | 190.0596 | 3918.2484 | [7 empty] | 0
2020120318 | 5 | 0.68686 | 113718.6022 | 0.32376 | 4059.9504 | 0.60543 | 968.6899 | 0 | 0 | 35759.9504 | 0 | 0 | 77958.6518 | 31700 | 0 | 4059.9504 | [7 empty] | 0
2020120319 | 5 | 0.69329 | 114783.1723 | 0.38629 | 4844.0766 | 0.72236 | 1155.7797 | 0 | 0 | 36544.0766 | 0 | 0 | 78239.0957 | 31700 | 0 | 4844.0766 | [7 empty] | 0
2020120320 | 5 | 0.68305 | 113087.8072 | 0.44669 | 5601.4926 | 0.83531 | 1336.4965 | 0 | 0 | 37301.4926 | 0 | 0 | 75786.3146 | 31700 | 0 | 5601.4926 | [7 empty] | 0
2020120321 | 5 | 0.6688 | 110728.5344 | 0.47965 | 6014.811 | 0.89695 | 1435.1128 | 0 | 0 | 37714.811 | 0 | 0 | 73013.7234 | 31700 | 0 | 6014.811 | [7 empty] | 0
2020120322 | 5 | 0.64495 | 106779.8569 | 0.47336 | 5935.9344 | 0.88518 | 1416.2931 | 0 | 0 | 37635.9344 | 0 | 0 | 69143.9225 | 31700 | 0 | 5935.9344 | [7 empty] | 0
2020120323 | 5 | 0.61132 | 101211.9732 | 0.50831 | 6374.2074 | 0.95054 | 1520.8635 | 0 | 0 | 38074.2074 | 0 | 0 | 63137.7658 | 31700 | 0 | 6374.2074 | [7 empty] | 0
2020120324 | 5 | 0.5783 | 95745.0829 | 0.51319 | 6435.4026 | 0.95967 | 1535.4645 | 0 | 0 | 38135.4026 | 0 | 0 | 57609.6803 | 31700 | 0 | 6435.4026 | [7 empty] | 0
2020120401 | 6 | 0.55381 | 91690.445 | 0.49794 | 6244.1676 | 0.93115 | 1489.8365 | 0 | 0 | 37944.1676 | 0 | 0 | 53746.2774 | 31700 | 0 | 6244.1676 | [7 empty] | 0
2020120402 | 6 | 0.5371 | 88923.8873 | 0.50083 | 6280.4082 | 0.93655 | 1498.4834 | 0 | 0 | 37980.4082 | 0 | 0 | 50943.4791 | 31700 | 0 | 6280.4082 | [7 empty] | 0
2020120403 | 6 | 0.52969 | 87697.0655 | 0.48911 | 6133.4394 | 0.91464 | 1463.4171 | 0 | 0 | 37833.4394 | 0 | 0 | 49863.6261 | 31700 | 0 | 6133.4394 | [7 empty] | 0
2020120404 | 6 | 0.5278 | 87384.1514 | 0.47283 | 5929.2882 | 0.88419 | 1414.7074 | 0 | 0 | 37629.2882 | 0 | 0 | 49754.8632 | 31700 | 0 | 5929.2882 | [7 empty] | 0
2020120405 | 6 | 0.53804 | 89079.5165 | 0.45996 | 5767.8984 | 0.86013 | 1376.2003 | 0 | 0 | 37467.8984 | 0 | 0 | 51611.6181 | 31700 | 0 | 5767.8984 | [7 empty] | 0
2020120406 | 6 | 0.56393 | 93365.9426 | 0.45845 | 5748.963 | 0.8573 | 1371.6824 | 0 | 0 | 37448.963 | 0 | 0 | 55916.9796 | 31700 | 0 | 5748.963 | [7 empty] | 0
2020120407 | 6 | 0.60515 | 100190.4495 | 0.44971 | 5639.3634 | 0.84096 | 1345.5323 | 0 | 0 | 37339.3634 | 0 | 0 | 62851.086 | 31700 | 0 | 5639.3634 | [7 empty] | 0
2020120408 | 6 | 0.63881 | 105763.3 | 0.45334 | 5684.8836 | 0.84775 | 1356.3933 | 0.01939 | 66.9925 | 37451.876 | 0 | 0 | 68311.424 | 31700 | 66.9925 | 5684.8836 | [7 empty] | 0
2020120409 | 6 | 0.65012 | 107635.8176 | 0.43321 | 5432.4534 | 0.8101 | 1296.1643 | 0.14086 | 486.6713 | 37619.1247 | 0 | 0 | 70016.6929 | 31700 | 486.6713 | 5432.4534 | [7 empty] | 0
2020120410 | 6 | 0.64877 | 107412.3075 | 0.36087 | 4525.3098 | 0.67483 | 1079.723 | 0.32362 | 1118.1071 | 37343.4169 | 0 | 0 | 70068.8906 | 31700 | 1118.1071 | 4525.3098 | [7 empty] | 0
2020120411 | 6 | 0.64436 | 106682.1747 | 0.32367 | 4058.8218 | 0.60526 | 968.4206 | 0.49496 | 1710.0868 | 37468.9086 | 0 | 0 | 69213.2661 | 31700 | 1710.0868 | 4058.8218 | [7 empty] | 9.5497e-12
2020120412 | 6 | 0.63975 | 105918.9293 | 0.32662 | 4095.8148 | 0.61078 | 977.247 | 0.48263 | 1667.4867 | 37463.3014 | 0 | 0 | 68455.6278 | 31700 | 1667.4867 | 4095.8148 | [7 empty] | 0
2020120413 | 6 | 0.6353 | 105182.1739 | 0.35708 | 4477.7832 | 0.66774 | 1068.3834 | 0.39233 | 1355.5002 | 37533.2833 | 0 | 0 | 67648.8905 | 31700 | 1355.5002 | 4477.7832 | [7 empty] | 0
2020120414 | 6 | 0.63036 | 104364.2927 | 0.36307 | 4552.8978 | 0.67894 | 1086.3054 | 0.33463 | 1156.1466 | 37409.0445 | 0 | 0 | 66955.2482 | 31700 | 1156.1466 | 4552.8978 | [7 empty] | 0
2020120415 | 6 | 0.6246 | 103410.6498 | 0.34181 | 4286.2974 | 0.63918 | 1022.6955 | 0.25166 | 869.4853 | 36855.7827 | 0 | 0 | 66554.8671 | 31700 | 869.4853 | 4286.2974 | [7 empty] | 1.0004e-11
2020120416 | 6 | 0.62253 | 103067.9344 | 0.28777 | 3608.6358 | 0.53813 | 861.0078 | 0.13158 | 454.6089 | 35763.2447 | 0 | 0 | 67304.6897 | 31700 | 454.6089 | 3608.6358 | [7 empty] | 9.5497e-12
2020120417 | 6 | 0.63547 | 105210.3196 | 0.21977 | 2755.9158 | 0.41097 | 657.5518 | 0.01682 | 58.1131 | 34514.0289 | 0 | 0 | 70696.2907 | 31700 | 58.1131 | 2755.9158 | [7 empty] | -9.5497e-12
2020120418 | 6 | 0.66121 | 109471.9112 | 0.19808 | 2483.9232 | 0.37041 | 592.6554 | 0 | 0 | 34183.9232 | 0 | 0 | 75287.988 | 31700 | 0 | 2483.9232 | [7 empty] | -1.0004e-11
2020120419 | 6 | 0.6611 | 109453.6993 | 0.22632 | 2838.0528 | 0.42322 | 677.1494 | 0 | 0 | 34538.0528 | 0 | 0 | 74915.6465 | 31700 | 0 | 2838.0528 | [7 empty] | 5.0022e-12
2020120420 | 6 | 0.64745 | 107193.7643 | 0.23216 | 2911.2864 | 0.43414 | 694.6227 | 0 | 0 | 34611.2864 | 0 | 0 | 72582.478 | 31700 | 0 | 2911.2864 | [7 empty] | 0
2020120421 | 6 | 0.63222 | 104672.2399 | 0.2202 | 2761.308 | 0.41177 | 658.8384 | 0 | 0 | 34461.308 | 0 | 0 | 70210.9319 | 31700 | 0 | 2761.308 | [7 empty] | -1.0004e-11
2020120422 | 6 | 0.61093 | 101147.4036 | 0.20786 | 2606.5644 | 0.3887 | 621.9171 | 0 | 0 | 34306.5644 | 0 | 0 | 66840.8392 | 31700 | 0 | 2606.5644 | [7 empty] | 0
2020120423 | 6 | 0.58221 | 96392.4342 | 0.17075 | 2141.205 | 0.3193 | 510.884 | 0 | 0 | 33841.205 | 0 | 0 | 62551.2292 | 31700 | 0 | 2141.205 | [7 empty] | 0
2020120424 | 6 | 0.55051 | 91144.0871 | 0.1488 | 1865.952 | 0.27826 | 445.2096 | 0 | 0 | 33565.952 | 0 | 0 | 57578.1351 | 31700 | 0 | 1865.952 | [7 empty] | -2.2737e-12
2020120501 | 7 | 0.52634 | 87142.4294 | 0.15341 | 1923.7614 | 0.28688 | 459.0027 | 0 | 0 | 33623.7614 | 0 | 0 | 53518.668 | 31700 | 0 | 1923.7614 | [7 empty] | 3.1832e-12
2020120502 | 7 | 0.51136 | 84662.2957 | 0.1648 | 2066.592 | 0.30818 | 493.0816 | 0 | 0 | 33766.592 | 0 | 0 | 50895.7037 | 31700 | 0 | 2066.592 | [7 empty] | 0
2020120503 | 7 | 0.5034 | 83344.4142 | 0.1635 | 2050.29 | 0.30575 | 489.192 | 0 | 0 | 33750.29 | 0 | 0 | 49594.1242 | 31700 | 0 | 2050.29 | [7 empty] | 0
2020120504 | 7 | 0.50087 | 82925.5398 | 0.15241 | 1911.2214 | 0.28501 | 456.0107 | 0 | 0 | 33611.2214 | 0 | 0 | 49314.3184 | 31700 | 0 | 1911.2214 | [7 empty] | 2.2737e-12
2020120505 | 7 | 0.50472 | 83562.9574 | 0.15246 | 1911.8484 | 0.2851 | 456.1603 | 0 | 0 | 33611.8484 | 0 | 0 | 49951.109 | 31700 | 0 | 1911.8484 | [7 empty] | 2.5011e-12
2020120506 | 7 | 0.51886 | 85904.0182 | 0.15137 | 1898.1798 | 0.28306 | 452.899 | 0 | 0 | 33598.1798 | 0 | 0 | 52305.8384 | 31700 | 0 | 1898.1798 | [7 empty] | -2.0464e-12
2020120507 | 7 | 0.54131 | 89620.9075 | 0.15787 | 1979.6898 | 0.29522 | 472.347 | 0 | 0 | 33679.6898 | 0 | 0 | 55941.2177 | 31700 | 0 | 1979.6898 | [7 empty] | 0
2020120508 | 7 | 0.56408 | 93390.777 | 0.15426 | 1934.4204 | 0.28847 | 461.5459 | 0.03011 | 104.0301 | 33738.4505 | 0 | 0 | 59652.3266 | 31700 | 104.0301 | 1934.4204 | [7 empty] | 3.638e-12
2020120509 | 7 | 0.58288 | 96503.3614 | 0.15895 | 1993.233 | 0.29724 | 475.5784 | 0.25121 | 867.9305 | 34561.1635 | 0 | 0 | 61942.1979 | 31700 | 867.9305 | 1993.233 | [7 empty] | -2.7285e-12
2020120510 | 7 | 0.59394 | 98334.4882 | 0.15088 | 1892.0352 | 0.28215 | 451.433 | 0.54426 | 1880.4183 | 35472.4535 | 0 | 0 | 62862.0347 | 31700 | 1880.4183 | 1892.0352 | [7 empty] | 3.638e-12
2020120511 | 7 | 0.5984 | 99072.8992 | 0.1458 | 1828.332 | 0.27265 | 436.2336 | 0.59275 | 2047.9513 | 35576.2833 | 0 | 0 | 63496.616 | 31700 | 2047.9513 | 1828.332 | [7 empty] | 0
2020120512 | 7 | 0.59941 | 99240.1178 | 0.15427 | 1934.5458 | 0.28848 | 461.5758 | 0.50767 | 1753.9998 | 35388.5457 | 0 | 0 | 63851.5722 | 31700 | 1753.9998 | 1934.5458 | [7 empty] | 0
2020120513 | 7 | 0.59758 | 98937.1375 | 0.1509 | 1892.286 | 0.28218 | 451.4928 | 0.40384 | 1395.2672 | 34987.5532 | 0 | 0 | 63949.5843 | 31700 | 1395.2672 | 1892.286 | [7 empty] | 2.0464e-12
2020120514 | 7 | 0.59755 | 98932.1707 | 0.14975 | 1877.865 | 0.28003 | 448.052 | 0.29657 | 1024.6493 | 34602.5143 | 0 | 0 | 64329.6563 | 31700 | 1024.6493 | 1877.865 | [7 empty] | -2.2737e-12
2020120515 | 7 | 0.59569 | 98624.2235 | 0.15123 | 1896.4242 | 0.2828 | 452.4802 | 0.2019 | 697.5645 | 34293.9887 | 0 | 0 | 64330.2348 | 31700 | 697.5645 | 1896.4242 | [7 empty] | 1.819e-12
2020120516 | 7 | 0.60033 | 99392.4358 | 0.14347 | 1799.1138 | 0.26829 | 429.2622 | 0.11033 | 381.1902 | 33880.304 | 0 | 0 | 65512.1318 | 31700 | 381.1902 | 1799.1138 | [7 empty] | 0
2020120517 | 7 | 0.62118 | 102844.4243 | 0.13368 | 1676.3472 | 0.24998 | 399.9706 | 0.01699 | 58.7005 | 33435.0477 | 0 | 0 | 69409.3767 | 31700 | 58.7005 | 1676.3472 | [7 empty] | -6.8212e-12
2020120518 | 7 | 0.65521 | 108478.5332 | 0.13098 | 1642.4892 | 0.24493 | 391.8922 | 0 | 0 | 33342.4892 | 0 | 0 | 75136.044 | 31700 | 0 | 1642.4892 | [7 empty] | -3.8654e-12
2020120519 | 7 | 0.65893 | 109094.4276 | 0.14694 | 1842.6276 | 0.27478 | 439.6445 | 0 | 0 | 33542.6276 | 0 | 0 | 75551.8 | 31700 | 0 | 1842.6276 | [7 empty] | 7.276e-12
2020120520 | 7 | 0.65181 | 107915.619 | 0.15319 | 1921.0026 | 0.28647 | 458.3445 | 0 | 0 | 33621.0026 | 0 | 0 | 74294.6164 | 31700 | 0 | 1921.0026 | [7 empty] | 7.276e-12
2020120521 | 7 | 0.64095 | 106117.6049 | 0.15182 | 1903.8228 | 0.2839 | 454.2454 | 0 | 0 | 33603.8228 | 0 | 0 | 72513.7821 | 31700 | 0 | 1903.8228 | [7 empty] | -5.6843e-12
2020120522 | 7 | 0.6251 | 103493.4313 | 0.18117 | 2271.8718 | 0.33879 | 542.0606 | 0 | 0 | 33971.8718 | 0 | 0 | 69521.5595 | 31700 | 0 | 2271.8718 | [7 empty] | -6.3665e-12
2020120523 | 7 | 0.60273 | 99789.787 | 0.17478 | 2191.7412 | 0.32684 | 522.9418 | 0 | 0 | 33891.7412 | 0 | 0 | 65898.0458 | 31700 | 0 | 2191.7412 | [7 empty] | -1.0459e-11
2020120524 | 7 | 0.5757 | 95314.6191 | 0.15758 | 1976.0532 | 0.29467 | 471.4794 | 0 | 0 | 33676.0532 | 0 | 0 | 61638.5659 | 31700 | 0 | 1976.0532 | [7 empty] | 2.0464e-12
2020120601 | 1 | 0.55367 | 91667.2662 | 0.15885 | 1991.979 | 0.29705 | 475.2792 | 0 | 0 | 33691.979 | 0 | 0 | 57975.2872 | 31700 | 0 | 1991.979 | [7 empty] | 0
2020120602 | 1 | 0.54 | 89404.02 | 0.1558 | 1953.732 | 0.29135 | 466.1536 | 0 | 0 | 33653.732 | 0 | 0 | 55750.288 | 31700 | 0 | 1953.732 | [7 empty] | 3.638e-12
2020120603 | 1 | 0.53396 | 88404.0195 | 0.15939 | 1998.7506 | 0.29806 | 476.8949 | 0 | 0 | 33698.7506 | 0 | 0 | 54705.2689 | 31700 | 0 | 1998.7506 | [7 empty] | 0
2020120604 | 1 | 0.53318 | 88274.8803 | 0.14586 | 1829.0844 | 0.27276 | 436.4131 | 0 | 0 | 33529.0844 | 0 | 0 | 54745.7959 | 31700 | 0 | 1829.0844 | [7 empty] | 0
2020120605 | 1 | 0.53897 | 89233.4901 | 0.13272 | 1664.3088 | 0.24819 | 397.0982 | 0 | 0 | 33364.3088 | 0 | 0 | 55869.1813 | 31700 | 0 | 1664.3088 | [7 empty] | 0
2020120606 | 1 | 0.55077 | 91187.1335 | 0.12381 | 1552.5774 | 0.23152 | 370.4395 | 0 | 0 | 33252.5774 | 0 | 0 | 57934.5561 | 31700 | 0 | 1552.5774 | [7 empty] | 1.819e-12
2020120607 | 1 | 0.57019 | 94402.367 | 0.10274 | 1288.3596 | 0.19212 | 307.3981 | 0 | 0 | 32988.3596 | 0 | 0 | 61414.0074 | 31700 | 0 | 1288.3596 | [7 empty] | 3.4106e-12
2020120608 | 1 | 0.58802 | 97354.3553 | 0.09786 | 1227.1644 | 0.183 | 292.7971 | 0.06603 | 228.1337 | 33155.298 | 0 | 0 | 64199.0572 | 31700 | 228.1337 | 1227.1644 | [7 empty] | -2.5011e-12
2020120609 | 1 | 0.59756 | 98933.8263 | 0.09007 | 1129.4778 | 0.16843 | 269.4894 | 0.48378 | 1671.4599 | 34500.9377 | 0 | 0 | 64432.8886 | 31700 | 1671.4599 | 1129.4778 | [7 empty] | 2.2737e-12
2020120610 | 1 | 0.60072 | 99457.0054 | 0.084 | 1053.36 | 0.15708 | 251.328 | 0.81616 | 2819.8328 | 35573.1928 | 0 | 0 | 63883.8126 | 31700 | 2819.8328 | 1053.36 | [7 empty] | -3.1832e-12
2020120611 | 1 | 0.59411 | 98362.6339 | 0.08689 | 1089.6006 | 0.16248 | 259.9749 | 0.85824 | 2965.2192 | 35754.8198 | 0 | 0 | 62607.8141 | 31700 | 2965.2192 | 1089.6006 | [7 empty] | -2.5011e-12
2020120612 | 1 | 0.58985 | 97657.3356 | 0.08461 | 1061.0094 | 0.15822 | 253.1531 | 0.85935 | 2969.0542 | 35730.0636 | 0 | 0 | 61927.2719 | 31700 | 2969.0542 | 1061.0094 | [7 empty] | -3.4106e-12
2020120613 | 1 | 0.5863 | 97069.5869 | 0.08877 | 1113.1758 | 0.166 | 265.5998 | 0.86197 | 2978.1064 | 35791.2821 | 0 | 0 | 61278.3048 | 31700 | 2978.1064 | 1113.1758 | [7 empty] | 0
2020120614 | 1 | 0.58178 | 96321.2421 | 0.09728 | 1219.8912 | 0.18191 | 291.0618 | 0.84514 | 2919.9587 | 35839.8499 | 0 | 0 | 60481.3922 | 31700 | 2919.9587 | 1219.8912 | [7 empty] | 0
2020120615 | 1 | 0.58179 | 96322.8978 | 0.10139 | 1271.4306 | 0.1896 | 303.3589 | 0.75429 | 2606.072 | 35577.5025 | 0 | 0 | 60745.3952 | 31700 | 2606.072 | 1271.4306 | [7 empty] | -2.5011e-12
2020120616 | 1 | 0.59131 | 97899.0575 | 0.10229 | 1282.7166 | 0.19128 | 306.0517 | 0.41504 | 1433.9632 | 34416.6798 | 0 | 0 | 63482.3777 | 31700 | 1433.9632 | 1282.7166 | [7 empty] | -2.0464e-12
2020120617 | 1 | 0.62154 | 102904.027 | 0.09479 | 1188.6666 | 0.17726 | 283.6117 | 0.0416 | 143.728 | 33032.3946 | 0 | 0 | 69871.6324 | 31700 | 143.728 | 1188.6666 | [7 empty] | 0
2020120618 | 1 | 0.66854 | 110685.488 | 0.08042 | 1008.4668 | 0.15039 | 240.6166 | 0 | 0 | 32708.4668 | 0 | 0 | 77977.0212 | 31700 | 0 | 1008.4668 | [7 empty] | -5.3433e-12
2020120619 | 1 | 0.6764 | 111986.8132 | 0.06494 | 814.3476 | 0.12144 | 194.3005 | 0 | 0 | 32514.3476 | 0 | 0 | 79472.4656 | 31700 | 0 | 814.3476 | [7 empty] | 8.2991e-12
2020120620 | 1 | 0.67407 | 111601.0514 | 0.05301 | 664.7454 | 0.099129 | 158.6059 | 0 | 0 | 32364.7454 | 0 | 0 | 79236.306 | 31700 | 0 | 664.7454 | [7 empty] | 0
2020120621 | 1 | 0.66621 | 110299.7262 | 0.05349 | 670.7646 | 0.10003 | 160.0421 | 0 | 0 | 32370.7646 | 0 | 0 | 77928.9616 | 31700 | 0 | 670.7646 | [7 empty] | -5.1159e-12
2020120622 | 1 | 0.64819 | 107316.281 | 0.05578 | 699.4812 | 0.10431 | 166.8938 | 0 | 0 | 32399.4812 | 0 | 0 | 74916.7998 | 31700 | 0 | 699.4812 | [7 empty] | -5.3433e-12
2020120623 | 1 | 0.62129 | 102862.6363 | 0.0549 | 688.446 | 0.10266 | 164.2608 | 0 | 0 | 32388.446 | 0 | 0 | 70474.1903 | 31700 | 0 | 688.446 | [7 empty] | -3.638e-12
2020120624 | 1 | 0.59354 | 98268.263 | 0.04305 | 539.847 | 0.080504 | 128.8056 | 0 | 0 | 32239.847 | 0 | 0 | 66028.416 | 31700 | 0 | 539.847 | [7 empty] | -5.6843e-12
2020120701 | 2 | 0.57419 | 95064.619 | 0.03277 | 410.9358 | 0.06128 | 98.0478 | 0 | 0 | 32110.9358 | 0 | 0 | 62953.6832 | 31700 | 0 | 410.9358 | [7 empty] | -7.3896e-13
2020120702 | 2 | 0.56312 | 93231.8366 | 0.02879 | 361.0266 | 0.053837 | 86.1397 | 0 | 0 | 32061.0266 | 0 | 0 | 61170.81 | 31700 | 0 | 361.0266 | [7 empty] | -2.558e-12
2020120703 | 2 | 0.56003 | 92720.2469 | 0.03819 | 478.9026 | 0.071415 | 114.2645 | 0 | 0 | 32178.9026 | 0 | 0 | 60541.3443 | 31700 | 0 | 478.9026 | [7 empty] | 1.2506e-12
2020120704 | 2 | 0.5631 | 93228.5253 | 0.05218 | 654.3372 | 0.097577 | 156.1226 | 0 | 0 | 32354.3372 | 0 | 0 | 60874.1881 | 31700 | 0 | 654.3372 | [7 empty] | 1.819e-12
2020120705 | 2 | 0.57759 | 95627.5332 | 0.05715 | 716.661 | 0.10687 | 170.9928 | 0 | 0 | 32416.661 | 0 | 0 | 63210.8722 | 31700 | 0 | 716.661 | [7 empty] | 0
2020120706 | 2 | 0.6095 | 100910.6485 | 0.06467 | 810.9618 | 0.12093 | 193.4926 | 0 | 0 | 32510.9618 | 0 | 0 | 68399.6867 | 31700 | 0 | 810.9618 | [7 empty] | 4.5475e-12
2020120707 | 2 | 0.65701 | 108776.5466 | 0.06914 | 867.0156 | 0.12929 | 206.8669 | 0 | 0 | 32567.0156 | 0 | 0 | 76209.531 | 31700 | 0 | 867.0156 | [7 empty] | -1.1369e-12
2020120708 | 2 | 0.69623 | 115269.9275 | 0.07754 | 972.3516 | 0.145 | 231.9997 | 0.00491 | 16.9641 | 32689.3157 | 0 | 0 | 82580.6118 | 31700 | 16.9641 | 972.3516 | [7 empty] | 4.0927e-12
2020120709 | 2 | 0.71298 | 118043.1077 | 0.07058 | 885.0732 | 0.13198 | 211.1754 | 0.05763 | 199.1116 | 32784.1848 | 0 | 0 | 85258.9229 | 31700 | 199.1116 | 885.0732 | [7 empty] | 5.0022e-12
2020120710 | 2 | 0.71257 | 117975.2269 | 0.06609 | 828.7686 | 0.12359 | 197.7413 | 0.18534 | 640.3497 | 33169.1183 | 0 | 0 | 84806.1086 | 31700 | 640.3497 | 828.7686 | [7 empty] | 1.9327e-12
2020120711 | 2 | 0.71037 | 117610.9883 | 0.07083 | 888.2082 | 0.13245 | 211.9234 | 0.26899 | 929.3605 | 33517.5687 | 0 | 0 | 84093.4197 | 31700 | 929.3605 | 888.2082 | [7 empty] | 1.0232e-12
2020120712 | 2 | 0.70366 | 116500.0606 | 0.06555 | 821.997 | 0.12258 | 196.1256 | 0.31751 | 1096.997 | 33618.9941 | 0 | 0 | 82881.0665 | 31700 | 1096.997 | 821.997 | [7 empty] | 8.5265e-12
2020120713 | 2 | 0.69736 | 115457.0137 | 0.06965 | 873.411 | 0.13025 | 208.3928 | 0.30779 | 1063.4144 | 33636.8254 | 0 | 0 | 81820.1882 | 31700 | 1063.4144 | 873.411 | [7 empty] | 3.8654e-12
2020120714 | 2 | 0.69098 | 114400.7217 | 0.07146 | 896.1084 | 0.13363 | 213.8083 | 0.26503 | 915.6786 | 33511.787 | 0 | 0 | 80888.9347 | 31700 | 915.6786 | 896.1084 | [7 empty] | -9.0949e-13
2020120715 | 2 | 0.6864 | 113642.4432 | 0.07772 | 974.6088 | 0.14534 | 232.5382 | 0.18782 | 648.9181 | 33323.5269 | 0 | 0 | 80318.9163 | 31700 | 648.9181 | 974.6088 | [7 empty] | -2.8422e-12
2020120716 | 2 | 0.68974 | 114195.4236 | 0.08804 | 1104.0216 | 0.16463 | 263.4157 | 0.0832 | 287.456 | 33091.4776 | 0 | 0 | 81103.946 | 31700 | 287.456 | 1104.0216 | [7 empty] | 0
2020120717 | 2 | 0.71199 | 117879.2004 | 0.10441 | 1309.3014 | 0.19525 | 312.3947 | 0.00943 | 32.5806 | 33041.8821 | 0 | 0 | 84837.3183 | 31700 | 32.5806 | 1309.3014 | [7 empty] | 0
2020120718 | 2 | 0.7536 | 124768.2768 | 0.11902 | 1492.5108 | 0.22257 | 356.1078 | 0 | 0 | 33192.5108 | 0 | 0 | 91575.766 | 31700 | 0 | 1492.5108 | [7 empty] | 3.638e-12
2020120719 | 2 | 0.75578 | 125129.2041 | 0.13007 | 1631.0778 | 0.24323 | 389.1694 | 0 | 0 | 33331.0778 | 0 | 0 | 91798.1263 | 31700 | 0 | 1631.0778 | [7 empty] | 0
2020120720 | 2 | 0.74442 | 123248.4085 | 0.14563 | 1826.2002 | 0.27233 | 435.725 | 0 | 0 | 33526.2002 | 0 | 0 | 89722.2083 | 31700 | 0 | 1826.2002 | [7 empty] | 6.3665e-12
2020120721 | 2 | 0.72877 | 120657.3475 | 0.15404 | 1931.6616 | 0.28805 | 460.8877 | 0 | 0 | 33631.6616 | 0 | 0 | 87025.6859 | 31700 | 0 | 1931.6616 | [7 empty] | 6.5938e-12
2020120722 | 2 | 0.70517 | 116750.0607 | 0.15656 | 1963.2624 | 0.29277 | 468.4275 | 0 | 0 | 33663.2624 | 0 | 0 | 83086.7983 | 31700 | 0 | 1963.2624 | [7 empty] | 6.8212e-12
2020120723 | 2 | 0.66989 | 110908.9981 | 0.15517 | 1945.8318 | 0.29017 | 464.2686 | 0 | 0 | 33645.8318 | 0 | 0 | 77263.1663 | 31700 | 0 | 1945.8318 | [7 empty] | 0
2020120724 | 2 | 0.63621 | 105332.8362 | 0.1503 | 1884.762 | 0.28106 | 449.6976 | 0 | 0 | 33584.762 | 0 | 0 | 71748.0742 | 31700 | 0 | 1884.762 | [7 empty] | 2.5011e-12
2020120801 | 3 | 0.61248 | 101404.0262 | 0.15478 | 1940.9412 | 0.28944 | 463.1018 | 0 | 0 | 33640.9412 | 0 | 0 | 67763.085 | 31700 | 0 | 1940.9412 | [7 empty] | 0
2020120802 | 3 | 0.60032 | 99390.7802 | 0.15284 | 1916.6136 | 0.28581 | 457.2973 | 0 | 0 | 33616.6136 | 0 | 0 | 65774.1666 | 31700 | 0 | 1916.6136 | [7 empty] | -3.1832e-12
2020120803 | 3 | 0.59491 | 98495.0843 | 0.15878 | 1991.1012 | 0.29692 | 475.0698 | 0 | 0 | 33691.1012 | 0 | 0 | 64803.9831 | 31700 | 0 | 1991.1012 | [7 empty] | -2.7285e-12
2020120804 | 3 | 0.59517 | 98538.1307 | 0.16688 | 2092.6752 | 0.31207 | 499.305 | 0 | 0 | 33792.6752 | 0 | 0 | 64745.4555 | 31700 | 0 | 2092.6752 | [7 empty] | 0
2020120805 | 3 | 0.6068 | 100463.6284 | 0.16193 | 2030.6022 | 0.30281 | 484.4946 | 0 | 0 | 33730.6022 | 0 | 0 | 66733.0262 | 31700 | 0 | 2030.6022 | [7 empty] | 8.6402e-12
2020120806 | 3 | 0.63619 | 105329.525 | 0.16802 | 2106.9708 | 0.3142 | 502.7158 | 0 | 0 | 33806.9708 | 0 | 0 | 71522.5542 | 31700 | 0 | 2106.9708 | [7 empty] | 1.0004e-11
2020120807 | 3 | 0.68009 | 112597.7407 | 0.16942 | 2124.5268 | 0.31682 | 506.9046 | 0 | 0 | 33824.5268 | 0 | 0 | 78773.2139 | 31700 | 0 | 2124.5268 | [7 empty] | -7.276e-12
2020120808 | 3 | 0.71449 | 118293.1079 | 0.17107 | 2145.2178 | 0.3199 | 511.8414 | 0.05719 | 197.5914 | 34042.8092 | 0 | 0 | 84250.2986 | 31700 | 197.5914 | 2145.2178 | [7 empty] | 5.9117e-12
2020120809 | 3 | 0.72112 | 119390.7906 | 0.16803 | 2107.0962 | 0.31422 | 502.7458 | 0.42091 | 1454.2441 | 35261.3403 | 0 | 0 | 84129.4503 | 31700 | 1454.2441 | 2107.0962 | [7 empty] | 8.1855e-12
2020120810 | 3 | 0.71294 | 118036.4852 | 0.17172 | 2153.3688 | 0.32112 | 513.7862 | 0.70252 | 2427.2066 | 36280.5754 | 0 | 0 | 81755.9098 | 31700 | 2427.2066 | 2153.3688 | [7 empty] | 0
2020120811 | 3 | 0.70543 | 116793.1071 | 0.18334 | 2299.0836 | 0.34285 | 548.5533 | 0.77763 | 2686.7117 | 36685.7953 | 0 | 0 | 80107.3118 | 31700 | 2686.7117 | 2299.0836 | [7 empty] | -4.5475e-12
2020120812 | 3 | 0.69435 | 114958.669 | 0.23082 | 2894.4828 | 0.43163 | 690.6134 | 0.79372 | 2742.3026 | 37336.7854 | 0 | 0 | 77621.8837 | 31700 | 2742.3026 | 2894.4828 | [7 empty] | -6.3665e-12
2020120813 | 3 | 0.68385 | 113220.2575 | 0.27874 | 3495.3996 | 0.52124 | 833.9901 | 0.83061 | 2869.7575 | 38065.1571 | 0 | 0 | 75155.1004 | 31700 | 2869.7575 | 3495.3996 | [7 empty] | 0
2020120814 | 3 | 0.67332 | 111476.8792 | 0.30191 | 3785.9514 | 0.56457 | 903.3147 | 0.86918 | 3003.0169 | 38488.9683 | 0 | 0 | 72987.9109 | 31700 | 3003.0169 | 3785.9514 | [7 empty] | 8.1855e-12
2020120815 | 3 | 0.66779 | 110561.3158 | 0.35534 | 4455.9636 | 0.66449 | 1063.1773 | 0.79503 | 2746.8286 | 38902.7922 | 0 | 0 | 71658.5235 | 31700 | 2746.8286 | 4455.9636 | [7 empty] | 0
2020120816 | 3 | 0.67291 | 111408.9983 | 0.3455 | 4332.57 | 0.64609 | 1033.736 | 0.46593 | 1609.7882 | 37642.3582 | 0 | 0 | 73766.6402 | 31700 | 1609.7882 | 4332.57 | [7 empty] | 0
2020120817 | 3 | 0.69811 | 115581.1859 | 0.34731 | 4355.2674 | 0.64947 | 1039.1515 | 0.05615 | 193.9982 | 36249.2657 | 0 | 0 | 79331.9203 | 31700 | 193.9982 | 4355.2674 | [7 empty] | 0
2020120818 | 3 | 0.74451 | 123263.3091 | 0.37808 | 4741.1232 | 0.70701 | 1131.2154 | 0 | 0 | 36441.1232 | 0 | 0 | 86822.1859 | 31700 | 0 | 4741.1232 | [7 empty] | 0
2020120819 | 3 | 0.75151 | 124422.2501 | 0.39502 | 4953.5508 | 0.73869 | 1181.8998 | 0 | 0 | 36653.5508 | 0 | 0 | 87768.6993 | 31700 | 0 | 4953.5508 | [7 empty] | 0
2020120820 | 3 | 0.74383 | 123150.7263 | 0.42366 | 5312.6964 | 0.79224 | 1267.5907 | 0 | 0 | 37012.6964 | 0 | 0 | 86138.0299 | 31700 | 0 | 5312.6964 | [7 empty] | 0
2020120821 | 3 | 0.72822 | 120566.2879 | 0.4347 | 5451.138 | 0.81289 | 1300.6224 | 0 | 0 | 37151.138 | 0 | 0 | 83415.1499 | 31700 | 0 | 5451.138 | [7 empty] | -8.1855e-12
2020120822 | 3 | 0.70434 | 116612.6434 | 0.44592 | 5591.8368 | 0.83387 | 1334.1926 | 0 | 0 | 37291.8368 | 0 | 0 | 79320.8066 | 31700 | 0 | 5591.8368 | [7 empty] | 0
2020120823 | 3 | 0.67182 | 111228.5347 | 0.48132 | 6035.7528 | 0.90007 | 1440.1094 | 0 | 0 | 37735.7528 | 0 | 0 | 73492.7819 | 31700 | 0 | 6035.7528 | [7 empty] | 0
2020120824 | 3 | 0.63971 | 105912.3067 | 0.51389 | 6444.1806 | 0.96097 | 1537.5589 | 0 | 0 | 38144.1806 | 0 | 0 | 67768.1261 | 31700 | 0 | 6444.1806 | [7 empty] | 7.276e-12
2020120901 | 4 | 0.61806 | 102327.8678 | 0.4985 | 6251.19 | 0.93219 | 1491.512 | 0 | 0 | 37951.19 | 0 | 0 | 64376.6778 | 31700 | 0 | 6251.19 | [7 empty] | 0
2020120902 | 4 | 0.60681 | 100465.284 | 0.46714 | 5857.9356 | 0.87355 | 1397.6829 | 0 | 0 | 37557.9356 | 0 | 0 | 62907.3484 | 31700 | 0 | 5857.9356 | [7 empty] | 0
2020120903 | 4 | 0.60146 | 99579.522 | 0.46289 | 5804.6406 | 0.8656 | 1384.9669 | 0 | 0 | 37504.6406 | 0 | 0 | 62074.8814 | 31700 | 0 | 5804.6406 | [7 empty] | 0
2020120904 | 4 | 0.60295 | 99826.2109 | 0.45428 | 5696.6712 | 0.8495 | 1359.2058 | 0 | 0 | 37396.6712 | 0 | 0 | 62429.5397 | 31700 | 0 | 5696.6712 | [7 empty] | 0
2020120905 | 4 | 0.61519 | 101852.702 | 0.46721 | 5858.8134 | 0.87368 | 1397.8923 | 0 | 0 | 37558.8134 | 0 | 0 | 64293.8886 | 31700 | 0 | 5858.8134 | [7 empty] | 0
2020120906 | 4 | 0.64244 | 106364.2937 | 0.4403 | 5521.362 | 0.82336 | 1317.3776 | 0 | 0 | 37221.362 | 0 | 0 | 69142.9317 | 31700 | 0 | 5521.362 | [7 empty] | 8.1855e-12
2020120907 | 4 | 0.68484 | 113384.1649 | 0.39468 | 4949.2872 | 0.73805 | 1180.8826 | 0 | 0 | 36649.2872 | 0 | 0 | 76734.8777 | 31700 | 0 | 4949.2872 | [7 empty] | 0
2020120908 | 4 | 0.71756 | 118801.3863 | 0.34155 | 4283.037 | 0.6387 | 1021.9176 | 0.03162 | 109.2471 | 36092.2841 | 0 | 0 | 82709.1022 | 31700 | 109.2471 | 4283.037 | [7 empty] | 0
2020120909 | 4 | 0.72748 | 120443.7712 | 0.29126 | 3652.4004 | 0.54466 | 871.4499 | 0.14136 | 488.3988 | 35840.7992 | 0 | 0 | 84602.972 | 31700 | 488.3988 | 3652.4004 | [7 empty] | 8.1855e-12
2020120910 | 4 | 0.72073 | 119326.221 | 0.26436 | 3315.0744 | 0.49435 | 790.9651 | 0.23012 | 795.0646 | 35810.139 | 0 | 0 | 83516.082 | 31700 | 795.0646 | 3315.0744 | [7 empty] | -4.0927e-12
2020120911 | 4 | 0.70595 | 116879.1998 | 0.22356 | 2803.4424 | 0.41806 | 668.8915 | 0.47299 | 1634.1805 | 36137.6228 | 0 | 0 | 80741.577 | 31700 | 1634.1805 | 2803.4424 | [7 empty] | 0
2020120912 | 4 | 0.69277 | 114697.0795 | 0.19812 | 2484.4248 | 0.37048 | 592.775 | 0.54451 | 1881.2821 | 36065.7069 | 0 | 0 | 78631.3727 | 31700 | 1881.2821 | 2484.4248 | [7 empty] | 0
2020120913 | 4 | 0.68181 | 112882.509 | 0.21388 | 2682.0552 | 0.39996 | 639.929 | 0.56743 | 1960.4706 | 36342.5258 | 0 | 0 | 76539.9832 | 31700 | 1960.4706 | 2682.0552 | [7 empty] | -9.0949e-12
2020120914 | 4 | 0.66825 | 110637.4748 | 0.21722 | 2723.9388 | 0.4062 | 649.9222 | 0.65083 | 2248.6177 | 36672.5565 | 0 | 0 | 73964.9183 | 31700 | 2248.6177 | 2723.9388 | [7 empty] | 3.638e-12
2020120915 | 4 | 0.65672 | 108728.5334 | 0.20749 | 2601.9246 | 0.38801 | 620.8101 | 0.63071 | 2179.1031 | 36481.0277 | 0 | 0 | 72247.5057 | 31700 | 2179.1031 | 2601.9246 | [7 empty] | 0
2020120916 | 4 | 0.65151 | 107865.9501 | 0.19127 | 2398.5258 | 0.35767 | 572.2798 | 0.38456 | 1328.6548 | 35427.1806 | 0 | 0 | 72438.7695 | 31700 | 1328.6548 | 2398.5258 | [7 empty] | -7.7307e-12
2020120917 | 4 | 0.66999 | 110925.5544 | 0.16463 | 2064.4602 | 0.30786 | 492.573 | 0.05729 | 197.9369 | 33962.3971 | 0 | 0 | 76963.1572 | 31700 | 197.9369 | 2064.4602 | [7 empty] | 4.5475e-12
2020120918 | 4 | 0.71119 | 117746.75 | 0.16674 | 2090.9196 | 0.3118 | 498.8861 | 0 | 0 | 33790.9196 | 0 | 0 | 83955.8304 | 31700 | 0 | 2090.9196 | [7 empty] | -6.3665e-12
2020120919 | 4 | 0.71836 | 118933.8367 | 0.17709 | 2220.7086 | 0.33116 | 529.8533 | 0 | 0 | 33920.7086 | 0 | 0 | 85013.1281 | 31700 | 0 | 2220.7086 | [7 empty] | 0
2020120920 | 4 | 0.70999 | 117548.0744 | 0.17489 | 2193.1206 | 0.32704 | 523.2709 | 0 | 0 | 33893.1206 | 0 | 0 | 83654.9538 | 31700 | 0 | 2193.1206 | [7 empty] | 9.5497e-12
2020120921 | 4 | 0.69726 | 115440.4574 | 0.17297 | 2169.0438 | 0.32345 | 517.5262 | 0 | 0 | 33869.0438 | 0 | 0 | 81571.4136 | 31700 | 0 | 2169.0438 | [7 empty] | 0
2020120922 | 4 | 0.67486 | 111731.8462 | 0.1728 | 2166.912 | 0.32314 | 517.0176 | 0 | 0 | 33866.912 | 0 | 0 | 77864.9342 | 31700 | 0 | 2166.912 | [7 empty] | -3.638e-12
2020120923 | 4 | 0.6418 | 106258.3334 | 0.15844 | 1986.8376 | 0.29628 | 474.0525 | 0 | 0 | 33686.8376 | 0 | 0 | 72571.4958 | 31700 | 0 | 1986.8376 | [7 empty] | 0
2020120924 | 4 | 0.60847 | 100740.1186 | 0.14454 | 1812.5316 | 0.27029 | 432.4637 | 0 | 0 | 33512.5316 | 0 | 0 | 67227.587 | 31700 | 0 | 1812.5316 | [7 empty] | 2.0464e-12
2020121001 | 5 | 0.58641 | 97087.7988 | 0.13281 | 1665.4374 | 0.24835 | 397.3675 | 0 | 0 | 33365.4374 | 0 | 0 | 63722.3614 | 31700 | 0 | 1665.4374 | [7 empty] | 2.2737e-12
2020121002 | 5 | 0.57656 | 95457.0033 | 0.12101 | 1517.4654 | 0.22629 | 362.0619 | 0 | 0 | 33217.4654 | 0 | 0 | 62239.5379 | 31700 | 0 | 1517.4654 | [7 empty] | 0
2020121003 | 5 | 0.57141 | 94604.3538 | 0.1154 | 1447.116 | 0.2158 | 345.2768 | 0 | 0 | 33147.116 | 0 | 0 | 61457.2378 | 31700 | 0 | 1447.116 | [7 empty] | 1.819e-12
2020121004 | 5 | 0.57608 | 95377.533 | 0.12254 | 1536.6516 | 0.22915 | 366.6397 | 0 | 0 | 33236.6516 | 0 | 0 | 62140.8814 | 31700 | 0 | 1536.6516 | [7 empty] | -2.5011e-12
2020121005 | 5 | 0.58905 | 97524.8851 | 0.1576 | 1976.304 | 0.29471 | 471.5392 | 0 | 0 | 33676.304 | 0 | 0 | 63848.5811 | 31700 | 0 | 1976.304 | [7 empty] | -3.4106e-12
2020121006 | 5 | 0.62162 | 102917.2721 | 0.19635 | 2462.229 | 0.36717 | 587.4792 | 0 | 0 | 34162.229 | 0 | 0 | 68755.0431 | 31700 | 0 | 2462.229 | [7 empty] | -7.7307e-12
2020121007 | 5 | 0.6684 | 110662.3092 | 0.21938 | 2751.0252 | 0.41024 | 656.385 | 0 | 0 | 34451.0252 | 0 | 0 | 76211.284 | 31700 | 0 | 2751.0252 | [7 empty] | 3.638e-12
2020121008 | 5 | 0.70418 | 116586.1533 | 0.24891 | 3121.3314 | 0.46546 | 744.7387 | 0.05569 | 192.409 | 35013.7404 | 0 | 0 | 81572.413 | 31700 | 192.409 | 3121.3314 | [7 empty] | -7.276e-12
2020121009 | 5 | 0.70456 | 116649.0673 | 0.27304 | 3423.9216 | 0.51058 | 816.9357 | 0.43389 | 1499.09 | 36623.0116 | 0 | 0 | 80026.0557 | 31700 | 1499.09 | 3423.9216 | [7 empty] | -4.5475e-12
2020121010 | 5 | 0.67968 | 112529.8598 | 0.29002 | 3636.8508 | 0.54234 | 867.7398 | 0.78986 | 2728.9663 | 38065.8171 | 0 | 0 | 74464.0427 | 31700 | 2728.9663 | 3636.8508 | [7 empty] | 0
2020121011 | 5 | 0.65332 | 108165.6192 | 0.20854 | 2615.0916 | 0.38997 | 623.9517 | 0.86817 | 2999.5273 | 37314.619 | 0 | 0 | 70851.0002 | 31700 | 2999.5273 | 2615.0916 | [7 empty] | 3.638e-12
2020121012 | 5 | 0.63494 | 105122.5712 | 0.13714 | 1719.7356 | 0.25645 | 410.3229 | 0.86576 | 2991.2008 | 36410.9364 | 0 | 0 | 68711.6348 | 31700 | 2991.2008 | 1719.7356 | [7 empty] | -8.8676e-12
2020121013 | 5 | 0.61908 | 102496.742 | 0.13173 | 1651.8942 | 0.24634 | 394.1362 | 0.86677 | 2994.6904 | 36346.5845 | 0 | 0 | 66150.1575 | 31700 | 2994.6904 | 1651.8942 | [7 empty] | 0
2020121014 | 5 | 0.60732 | 100549.7212 | 0.12531 | 1571.3874 | 0.23433 | 374.9275 | 0.84007 | 2902.4419 | 36173.8293 | 0 | 0 | 64375.8919 | 31700 | 2902.4419 | 1571.3874 | [7 empty] | 2.2737e-12
2020121015 | 5 | 0.60049 | 99418.9259 | 0.10152 | 1273.0608 | 0.18984 | 303.7478 | 0.68204 | 2356.4482 | 35329.509 | 0 | 0 | 64089.4169 | 31700 | 2356.4482 | 1273.0608 | [7 empty] | 0
2020121016 | 5 | 0.60303 | 99839.4559 | 0.08768 | 1099.5072 | 0.16396 | 262.3386 | 0.31133 | 1075.6452 | 33875.1524 | 0 | 0 | 65964.3035 | 31700 | 1075.6452 | 1099.5072 | [7 empty] | 3.8654e-12
2020121017 | 5 | 0.62348 | 103225.2192 | 0.07783 | 975.9882 | 0.14554 | 232.8674 | 0.04567 | 157.7899 | 32833.7781 | 0 | 0 | 70391.4412 | 31700 | 157.7899 | 975.9882 | [7 empty] | -6.4801e-12
2020121018 | 5 | 0.67204 | 111264.9585 | 0.11115 | 1393.821 | 0.20785 | 332.5608 | 0 | 0 | 33093.821 | 0 | 0 | 78171.1375 | 31700 | 0 | 1393.821 | [7 empty] | -3.638e-12
2020121019 | 5 | 0.68327 | 113124.231 | 0.17707 | 2220.4578 | 0.33112 | 529.7934 | 0 | 0 | 33920.4578 | 0 | 0 | 79203.7732 | 31700 | 0 | 2220.4578 | [7 empty] | 3.638e-12
2020121020 | 5 | 0.67804 | 112258.3365 | 0.2535 | 3178.89 | 0.47405 | 758.472 | 0 | 0 | 34878.89 | 0 | 0 | 77379.4465 | 31700 | 0 | 3178.89 | [7 empty] | 0
2020121021 | 5 | 0.66927 | 110806.349 | 0.34135 | 4280.529 | 0.63832 | 1021.3192 | 0 | 0 | 35980.529 | 0 | 0 | 74825.82 | 31700 | 0 | 4280.529 | [7 empty] | 1.0004e-11
2020121022 | 5 | 0.64925 | 107491.7777 | 0.38432 | 4819.3728 | 0.71868 | 1149.8854 | 0 | 0 | 36519.3728 | 0 | 0 | 70972.4049 | 31700 | 0 | 4819.3728 | [7 empty] | 0
2020121023 | 5 | 0.62085 | 102789.7885 | 0.41541 | 5209.2414 | 0.77682 | 1242.9067 | 0 | 0 | 36909.2414 | 0 | 0 | 65880.5471 | 31700 | 0 | 5209.2414 | [7 empty] | 0
2020121024 | 5 | 0.58987 | 97660.6468 | 0.39439 | 4945.6506 | 0.73751 | 1180.0149 | 0 | 0 | 36645.6506 | 0 | 0 | 61014.9962 | 31700 | 0 | 4945.6506 | [7 empty] | 0
2020121101 | 6 | 0.56969 | 94319.5855 | 0.37008 | 4640.8032 | 0.69205 | 1107.2794 | 0 | 0 | 36340.8032 | 0 | 0 | 57978.7823 | 31700 | 0 | 4640.8032 | [7 empty] | 0
2020121102 | 6 | 0.55821 | 92418.9222 | 0.34279 | 4298.5866 | 0.64102 | 1025.6277 | 0 | 0 | 35998.5866 | 0 | 0 | 56420.3356 | 31700 | 0 | 4298.5866 | [7 empty] | 0
2020121103 | 6 | 0.55446 | 91798.061 | 0.28677 | 3596.0958 | 0.53626 | 858.0158 | 0 | 0 | 35296.0958 | 0 | 0 | 56501.9652 | 31700 | 0 | 3596.0958 | [7 empty] | 0
2020121104 | 6 | 0.55633 | 92107.6638 | 0.27063 | 3393.7002 | 0.50608 | 809.725 | 0 | 0 | 35093.7002 | 0 | 0 | 57013.9636 | 31700 | 0 | 3393.7002 | [7 empty] | 0
2020121105 | 6 | 0.56862 | 94142.4331 | 0.28511 | 3575.2794 | 0.53316 | 853.0491 | 0 | 0 | 35275.2794 | 0 | 0 | 58867.1537 | 31700 | 0 | 3575.2794 | [7 empty] | 0
2020121106 | 6 | 0.59829 | 99054.6873 | 0.31942 | 4005.5268 | 0.59732 | 955.7046 | 0 | 0 | 35705.5268 | 0 | 0 | 63349.1605 | 31700 | 0 | 4005.5268 | [7 empty] | 0
2020121107 | 6 | 0.64141 | 106193.7638 | 0.33046 | 4143.9684 | 0.61796 | 988.7363 | 0 | 0 | 35843.9684 | 0 | 0 | 70349.7954 | 31700 | 0 | 4143.9684 | [7 empty] | 0
2020121108 | 6 | 0.67486 | 111731.8462 | 0.33492 | 4199.8968 | 0.6263 | 1002.0806 | 0.03777 | 130.4954 | 36030.3921 | 0 | 0 | 75701.454 | 31700 | 130.4954 | 4199.8968 | [7 empty] | 0
2020121109 | 6 | 0.67544 | 111827.8727 | 0.33404 | 4188.8616 | 0.62465 | 999.4477 | 0.39503 | 1364.8286 | 37253.6902 | 0 | 0 | 74574.1825 | 31700 | 1364.8286 | 4188.8616 | [7 empty] | 0
2020121110 | 6 | 0.65225 | 107988.4667 | 0.31967 | 4008.6618 | 0.59778 | 956.4526 | 0.76865 | 2655.6858 | 38364.3475 | 0 | 0 | 69624.1192 | 31700 | 2655.6858 | 4008.6618 | [7 empty] | 5.457e-12
2020121111 | 6 | 0.63098 | 104466.9417 | 0.24822 | 3112.6788 | 0.46417 | 742.6742 | 0.86956 | 3004.3298 | 37817.0086 | 0 | 0 | 66649.9331 | 31700 | 3004.3298 | 3112.6788 | [7 empty] | 0
2020121112 | 6 | 0.61391 | 101640.7813 | 0.22176 | 2780.8704 | 0.41469 | 663.5059 | 0.85688 | 2960.5204 | 37441.3908 | 0 | 0 | 64199.3905 | 31700 | 2960.5204 | 2780.8704 | [7 empty] | 0
2020121113 | 6 | 0.6013 | 99553.0319 | 0.20526 | 2573.9604 | 0.38384 | 614.1379 | 0.76943 | 2658.3806 | 36932.3411 | 0 | 0 | 62620.6908 | 31700 | 2658.3806 | 2573.9604 | [7 empty] | 0
2020121114 | 6 | 0.59185 | 97988.4615 | 0.23684 | 2969.9736 | 0.44289 | 708.6253 | 0.75562 | 2610.6671 | 37280.6407 | 0 | 0 | 60707.8208 | 31700 | 2610.6671 | 2969.9736 | [7 empty] | 4.0927e-12
2020121115 | 6 | 0.58544 | 96927.2027 | 0.25042 | 3140.2668 | 0.46829 | 749.2566 | 0.68776 | 2376.2108 | 37216.4776 | 0 | 0 | 59710.7251 | 31700 | 2376.2108 | 3140.2668 | [7 empty] | 0
2020121116 | 6 | 0.5852 | 96887.4676 | 0.27593 | 3460.1622 | 0.51599 | 825.5826 | 0.40667 | 1405.0448 | 36565.207 | 0 | 0 | 60322.2606 | 31700 | 1405.0448 | 3460.1622 | [7 empty] | 0
2020121117 | 6 | 0.60039 | 99402.3696 | 0.31247 | 3918.3738 | 0.58432 | 934.9102 | 0.04604 | 159.0682 | 35777.442 | 0 | 0 | 63624.9276 | 31700 | 159.0682 | 3918.3738 | [7 empty] | 0
2020121118 | 6 | 0.64006 | 105970.2538 | 0.37651 | 4721.4354 | 0.70407 | 1126.5179 | 0 | 0 | 36421.4354 | 0 | 0 | 69548.8184 | 31700 | 0 | 4721.4354 | [7 empty] | 0
2020121119 | 6 | 0.64293 | 106445.4196 | 0.40465 | 5074.311 | 0.7567 | 1210.7128 | 0 | 0 | 36774.311 | 0 | 0 | 69671.1086 | 31700 | 0 | 5074.311 | [7 empty] | 0
2020121120 | 6 | 0.6344 | 105033.1672 | 0.40286 | 5051.8644 | 0.75335 | 1205.3571 | 0 | 0 | 36751.8644 | 0 | 0 | 68281.3028 | 31700 | 0 | 5051.8644 | [7 empty] | -9.0949e-12
2020121121 | 6 | 0.62438 | 103374.2259 | 0.37711 | 4728.9594 | 0.7052 | 1128.3131 | 0 | 0 | 36428.9594 | 0 | 0 | 66945.2665 | 31700 | 0 | 4728.9594 | [7 empty] | -7.276e-12
2020121122 | 6 | 0.60796 | 100655.6815 | 0.37575 | 4711.905 | 0.70265 | 1124.244 | 0 | 0 | 36411.905 | 0 | 0 | 64243.7765 | 31700 | 0 | 4711.905 | [7 empty] | 0
2020121123 | 6 | 0.58163 | 96296.4077 | 0.41349 | 5185.1646 | 0.77323 | 1237.1621 | 0 | 0 | 36885.1646 | 0 | 0 | 59411.2431 | 31700 | 0 | 5185.1646 | [7 empty] | 0
2020121124 | 6 | 0.55205 | 91399.0542 | 0.43735 | 5484.369 | 0.81784 | 1308.5512 | 0 | 0 | 37184.369 | 0 | 0 | 54214.6852 | 31700 | 0 | 5484.369 | [7 empty] | 0
2020121201 | 7 | 0.52788 | 87397.3964 | 0.41756 | 5236.2024 | 0.78084 | 1249.3395 | 0 | 0 | 36936.2024 | 0 | 0 | 50461.194 | 31700 | 0 | 5236.2024 | [7 empty] | 0
2020121202 | 7 | 0.51253 | 84856.0044 | 0.39005 | 4891.227 | 0.72939 | 1167.0296 | 0 | 0 | 36591.227 | 0 | 0 | 48264.7774 | 31700 | 0 | 4891.227 | [7 empty] | 0
2020121203 | 7 | 0.50302 | 83281.5003 | 0.40227 | 5044.4658 | 0.75224 | 1203.5918 | 0 | 0 | 36744.4658 | 0 | 0 | 46537.0345 | 31700 | 0 | 5044.4658 | [7 empty] | 0
2020121204 | 7 | 0.49889 | 82597.7251 | 0.4198 | 5264.292 | 0.78503 | 1256.0416 | 0 | 0 | 36964.292 | 0 | 0 | 45633.4331 | 31700 | 0 | 5264.292 | [7 empty] | 0
2020121205 | 7 | 0.50137 | 83008.3213 | 0.39298 | 4927.9692 | 0.73487 | 1175.7962 | 0 | 0 | 36627.9692 | 0 | 0 | 46380.3521 | 31700 | 0 | 4927.9692 | [7 empty] | 0
2020121206 | 7 | 0.51221 | 84803.0242 | 0.39045 | 4896.243 | 0.73014 | 1168.2264 | 0 | 0 | 36596.243 | 0 | 0 | 48206.7812 | 31700 | 0 | 4896.243 | [7 empty] | 0
2020121207 | 7 | 0.53116 | 87940.4431 | 0.38862 | 4873.2948 | 0.72672 | 1162.751 | 0 | 0 | 36573.2948 | 0 | 0 | 51367.1483 | 31700 | 0 | 4873.2948 | [7 empty] | 0
2020121208 | 7 | 0.55069 | 91173.8885 | 0.38585 | 4838.559 | 0.72154 | 1154.4632 | 0.01022 | 35.3101 | 36573.8691 | 0 | 0 | 54600.0194 | 31700 | 35.3101 | 4838.559 | [7 empty] | 0
2020121209 | 7 | 0.5666 | 93807.9958 | 0.43572 | 5463.9288 | 0.8148 | 1303.6742 | 0.10295 | 355.6923 | 37519.6211 | 0 | 0 | 56288.3748 | 31700 | 355.6923 | 5463.9288 | [7 empty] | 0
2020121210 | 7 | 0.57865 | 95803.0299 | 0.5029 | 6306.366 | 0.94042 | 1504.6768 | 0.19629 | 678.182 | 38684.548 | 0 | 0 | 57118.482 | 31700 | 678.182 | 6306.366 | [7 empty] | 0
2020121211 | 7 | 0.58286 | 96500.0502 | 0.50574 | 6341.9796 | 0.94573 | 1513.1741 | 0.33785 | 1167.2717 | 39209.2513 | 0 | 0 | 57290.7988 | 31700 | 1167.2717 | 6341.9796 | [7 empty] | 0
2020121212 | 7 | 0.57926 | 95904.0234 | 0.49463 | 6202.6602 | 0.92496 | 1479.933 | 0.44421 | 1534.7455 | 39437.4057 | 0 | 0 | 56466.6176 | 31700 | 1534.7455 | 6202.6602 | [7 empty] | 0
2020121213 | 7 | 0.5712 | 94569.5856 | 0.4951 | 6208.554 | 0.92584 | 1481.3392 | 0.51292 | 1772.1386 | 39680.6926 | 0 | 0 | 54888.893 | 31700 | 1772.1386 | 6208.554 | [7 empty] | 0
2020121214 | 7 | 0.55967 | 92660.6442 | 0.47121 | 5908.9734 | 0.88116 | 1409.8603 | 0.42878 | 1481.4349 | 39090.4083 | 0 | 0 | 53570.2359 | 31700 | 1481.4349 | 5908.9734 | [7 empty] | 0
2020121215 | 7 | 0.55071 | 91177.1997 | 0.45384 | 5691.1536 | 0.84868 | 1357.8893 | 0.3391 | 1171.5905 | 38562.7441 | 0 | 0 | 52614.4556 | 31700 | 1171.5905 | 5691.1536 | [7 empty] | 0
2020121216 | 7 | 0.54927 | 90938.789 | 0.41 | 5141.4 | 0.7667 | 1226.72 | 0.20128 | 695.4224 | 37536.8224 | 0 | 0 | 53401.9666 | 31700 | 695.4224 | 5141.4 | [7 empty] | 0
2020121217 | 7 | 0.56676 | 93834.4859 | 0.36741 | 4607.3214 | 0.68706 | 1099.2907 | 0.03103 | 107.2086 | 36414.5301 | 0 | 0 | 57419.9558 | 31700 | 107.2086 | 4607.3214 | [7 empty] | 0
2020121218 | 7 | 0.60458 | 100096.0785 | 0.35247 | 4419.9738 | 0.65912 | 1054.5902 | 0 | 0 | 36119.9738 | 0 | 0 | 63976.1047 | 31700 | 0 | 4419.9738 | [7 empty] | 0
2020121219 | 7 | 0.60938 | 100890.7809 | 0.35698 | 4476.5292 | 0.66755 | 1068.0842 | 0 | 0 | 36176.5292 | 0 | 0 | 64714.2517 | 31700 | 0 | 4476.5292 | [7 empty] | 0
2020121220 | 7 | 0.60031 | 99389.1245 | 0.35932 | 4505.8728 | 0.67193 | 1075.0854 | 0 | 0 | 36205.8728 | 0 | 0 | 63183.2517 | 31700 | 0 | 4505.8728 | [7 empty] | 0
2020121221 | 7 | 0.58858 | 97447.0705 | 0.36025 | 4517.535 | 0.67367 | 1077.868 | 0 | 0 | 36217.535 | 0 | 0 | 61229.5355 | 31700 | 0 | 4517.535 | [7 empty] | 0
2020121222 | 7 | 0.57239 | 94766.6056 | 0.37412 | 4691.4648 | 0.6996 | 1119.367 | 0 | 0 | 36391.4648 | 0 | 0 | 58375.1408 | 31700 | 0 | 4691.4648 | [7 empty] | 0
2020121223 | 7 | 0.54659 | 90495.0802 | 0.34433 | 4317.8982 | 0.6439 | 1030.2354 | 0 | 0 | 36017.8982 | 0 | 0 | 54477.182 | 31700 | 0 | 4317.8982 | [7 empty] | 0
2020121224 | 7 | 0.5181 | 85778.1903 | 0.27897 | 3498.2838 | 0.52167 | 834.6782 | 0 | 0 | 35198.2838 | 0 | 0 | 50579.9065 | 31700 | 0 | 3498.2838 | [7 empty] | 0
2020121301 | 1 | 0.49483 | 81925.5393 | 0.21766 | 2729.4564 | 0.40702 | 651.2387 | 0 | 0 | 34429.4564 | 0 | 0 | 47496.0829 | 31700 | 0 | 2729.4564 | [7 empty] | 0
2020121302 | 1 | 0.47841 | 79206.9948 | 0.17279 | 2166.7866 | 0.32312 | 516.9877 | 0 | 0 | 33866.7866 | 0 | 0 | 45340.2082 | 31700 | 0 | 2166.7866 | [7 empty] | 0
2020121303 | 1 | 0.47005 | 77822.8881 | 0.16321 | 2046.6534 | 0.3052 | 488.3243 | 0 | 0 | 33746.6534 | 0 | 0 | 44076.2347 | 31700 | 0 | 2046.6534 | [7 empty] | 2.9559e-12
2020121304 | 1 | 0.468 | 77483.484 | 0.18296 | 2294.3184 | 0.34214 | 547.4163 | 0 | 0 | 33994.3184 | 0 | 0 | 43489.1656 | 31700 | 0 | 2294.3184 | [7 empty] | 3.638e-12
2020121305 | 1 | 0.47091 | 77965.2723 | 0.17694 | 2218.8276 | 0.33088 | 529.4045 | 0 | 0 | 33918.8276 | 0 | 0 | 44046.4447 | 31700 | 0 | 2218.8276 | [7 empty] | 0
2020121306 | 1 | 0.48033 | 79524.8758 | 0.16416 | 2058.5664 | 0.30698 | 491.1667 | 0 | 0 | 33758.5664 | 0 | 0 | 45766.3094 | 31700 | 0 | 2058.5664 | [7 empty] | 0
2020121307 | 1 | 0.49539 | 82018.2546 | 0.16123 | 2021.8242 | 0.3015 | 482.4002 | 0 | 0 | 33721.8242 | 0 | 0 | 48296.4304 | 31700 | 0 | 2021.8242 | [7 empty] | 2.5011e-12
2020121308 | 1 | 0.51306 | 84943.7528 | 0.15132 | 1897.5528 | 0.28297 | 452.7494 | 0.01325 | 45.7787 | 33643.3316 | 0 | 0 | 51300.4212 | 31700 | 45.7787 | 1897.5528 | [7 empty] | 2.5011e-12
2020121309 | 1 | 0.5272 | 87284.8136 | 0.14039 | 1760.4906 | 0.26253 | 420.0469 | 0.19121 | 660.6305 | 34121.1211 | 0 | 0 | 53163.6924 | 31700 | 660.6305 | 1760.4906 | [7 empty] | 0
2020121310 | 1 | 0.53354 | 88334.483 | 0.12084 | 1515.3336 | 0.22597 | 361.5533 | 0.43237 | 1493.8383 | 34709.172 | 0 | 0 | 53625.3111 | 31700 | 1493.8383 | 1515.3336 | [7 empty] | 3.638e-12
2020121311 | 1 | 0.53813 | 89094.4172 | 0.09558 | 1198.5732 | 0.17873 | 285.9754 | 0.68232 | 2357.4156 | 35255.9888 | 0 | 0 | 53838.4284 | 31700 | 2357.4156 | 1198.5732 | [7 empty] | 0
2020121312 | 1 | 0.54161 | 89670.5764 | 0.09488 | 1189.7952 | 0.17743 | 283.881 | 0.72804 | 2515.3782 | 35405.1734 | 0 | 0 | 54265.403 | 31700 | 2515.3782 | 1189.7952 | [7 empty] | 0
2020121313 | 1 | 0.54091 | 89554.6823 | 0.09536 | 1195.8144 | 0.17832 | 285.3171 | 0.71173 | 2459.0271 | 35354.8415 | 0 | 0 | 54199.8408 | 31700 | 2459.0271 | 1195.8144 | [7 empty] | -2.5011e-12
2020121314 | 1 | 0.53903 | 89243.4239 | 0.08495 | 1065.273 | 0.15886 | 254.1704 | 0.69202 | 2390.9291 | 35156.2021 | 0 | 0 | 54087.2218 | 31700 | 2390.9291 | 1065.273 | [7 empty] | 2.5011e-12
2020121315 | 1 | 0.54101 | 89571.2386 | 0.07876 | 987.6504 | 0.14728 | 235.6499 | 0.54215 | 1873.1282 | 34560.7787 | 0 | 0 | 55010.46 | 31700 | 1873.1282 | 987.6504 | [7 empty] | 0
2020121316 | 1 | 0.54982 | 91029.8487 | 0.06429 | 806.1966 | 0.12022 | 192.3557 | 0.30907 | 1067.8369 | 33574.0335 | 0 | 0 | 57455.8152 | 31700 | 1067.8369 | 806.1966 | [7 empty] | 2.5011e-12
2020121317 | 1 | 0.57525 | 95240.1158 | 0.06397 | 802.1838 | 0.11962 | 191.3982 | 0.04263 | 147.2867 | 32649.4705 | 0 | 0 | 62590.6453 | 31700 | 147.2867 | 802.1838 | [7 empty] | 0
2020121318 | 1 | 0.61874 | 102440.4506 | 0.06838 | 857.4852 | 0.12787 | 204.593 | 0 | 0 | 32557.4852 | 0 | 0 | 69882.9654 | 31700 | 0 | 857.4852 | [7 empty] | -4.4338e-12
2020121319 | 1 | 0.62641 | 103710.3188 | 0.07602 | 953.2908 | 0.14216 | 227.4518 | 0 | 0 | 32653.2908 | 0 | 0 | 71057.028 | 31700 | 0 | 953.2908 | [7 empty] | 2.3874e-12
2020121320 | 1 | 0.62055 | 102740.1197 | 0.08784 | 1101.5136 | 0.16426 | 262.8173 | 0 | 0 | 32801.5136 | 0 | 0 | 69938.6061 | 31700 | 0 | 1101.5136 | [7 empty] | 5.6843e-12
2020121321 | 1 | 0.61182 | 101294.7547 | 0.11468 | 1438.0872 | 0.21445 | 343.1226 | 0 | 0 | 33138.0872 | 0 | 0 | 68156.6675 | 31700 | 0 | 1438.0872 | [7 empty] | 9.0949e-12
2020121322 | 1 | 0.59404 | 98351.0445 | 0.15867 | 1989.7218 | 0.29671 | 474.7406 | 0 | 0 | 33689.7218 | 0 | 0 | 64661.3227 | 31700 | 0 | 1989.7218 | [7 empty] | 0
2020121323 | 1 | 0.56859 | 94137.4662 | 0.22256 | 2790.9024 | 0.41619 | 665.8995 | 0 | 0 | 34490.9024 | 0 | 0 | 59646.5638 | 31700 | 0 | 2790.9024 | [7 empty] | 0
2020121324 | 1 | 0.54278 | 89864.2851 | 0.2639 | 3309.306 | 0.49349 | 789.5888 | 0 | 0 | 35009.306 | 0 | 0 | 54854.9791 | 31700 | 0 | 3309.306 | [7 empty] | -3.638e-12
2020121401 | 2 | 0.52182 | 86394.0847 | 0.28677 | 3596.0958 | 0.53626 | 858.0158 | 0 | 0 | 35296.0958 | 0 | 0 | 51097.9889 | 31700 | 0 | 3596.0958 | [7 empty] | 0
2020121402 | 2 | 0.51126 | 84645.7394 | 0.32296 | 4049.9184 | 0.60394 | 966.2963 | 0 | 0 | 35749.9184 | 0 | 0 | 48895.821 | 31700 | 0 | 4049.9184 | [7 empty] | 0
2020121403 | 2 | 0.50645 | 83849.3813 | 0.35261 | 4421.7294 | 0.65938 | 1055.0091 | 0 | 0 | 36121.7294 | 0 | 0 | 47727.6519 | 31700 | 0 | 4421.7294 | [7 empty] | 0
2020121404 | 2 | 0.50847 | 84183.8186 | 0.3152 | 3952.608 | 0.58942 | 943.0784 | 0 | 0 | 35652.608 | 0 | 0 | 48531.2106 | 31700 | 0 | 3952.608 | [7 empty] | 0
2020121405 | 2 | 0.52099 | 86256.6674 | 0.30274 | 3796.3596 | 0.56612 | 905.7981 | 0 | 0 | 35496.3596 | 0 | 0 | 50760.3078 | 31700 | 0 | 3796.3596 | [7 empty] | 0
2020121406 | 2 | 0.55168 | 91337.7958 | 0.29541 | 3704.4414 | 0.55242 | 883.8667 | 0 | 0 | 35404.4414 | 0 | 0 | 55933.3544 | 31700 | 0 | 3704.4414 | [7 empty] | 0
2020121407 | 2 | 0.6004 | 99404.0252 | 0.26519 | 3325.4826 | 0.49591 | 793.4485 | 0 | 0 | 35025.4826 | 0 | 0 | 64378.5426 | 31700 | 0 | 3325.4826 | [7 empty] | 0
2020121408 | 2 | 0.64369 | 106571.2475 | 0.27327 | 3426.8058 | 0.51101 | 817.6238 | 0 | 0 | 35126.8058 | 0 | 0 | 71444.4417 | 31700 | 0 | 3426.8058 | [7 empty] | 0
2020121409 | 2 | 0.66722 | 110466.9449 | 0.28284 | 3546.8136 | 0.52891 | 846.2573 | 0.02536 | 87.6188 | 35334.4324 | 0 | 0 | 75132.5125 | 31700 | 87.6188 | 3546.8136 | [7 empty] | 5.0022e-12
2020121410 | 2 | 0.68027 | 112627.542 | 0.2494 | 3127.476 | 0.46638 | 746.2048 | 0.03995 | 138.0273 | 34965.5033 | 0 | 0 | 77662.0388 | 31700 | 138.0273 | 3127.476 | [7 empty] | 8.6402e-12
2020121411 | 2 | 0.6899 | 114221.9137 | 0.28011 | 3512.5794 | 0.52381 | 838.0891 | 0.04554 | 157.3407 | 35369.9201 | 0 | 0 | 78851.9936 | 31700 | 157.3407 | 3512.5794 | [7 empty] | 0
2020121412 | 2 | 0.69443 | 114971.9141 | 0.27879 | 3496.0266 | 0.52134 | 834.1397 | 0.05787 | 199.9408 | 35395.9674 | 0 | 0 | 79575.9466 | 31700 | 199.9408 | 3496.0266 | [7 empty] | 0
2020121413 | 2 | 0.69723 | 115435.4905 | 0.31605 | 3963.267 | 0.59101 | 945.6216 | 0.08121 | 280.5806 | 35943.8475 | 0 | 0 | 79491.6429 | 31700 | 280.5806 | 3963.267 | [7 empty] | 5.9117e-12
2020121414 | 2 | 0.69574 | 115188.8016 | 0.33684 | 4223.9736 | 0.62989 | 1007.8253 | 0.11508 | 397.6014 | 36321.575 | 0 | 0 | 78867.2266 | 31700 | 397.6014 | 4223.9736 | [7 empty] | 0
2020121415 | 2 | 0.68999 | 114236.8144 | 0.30978 | 3884.6412 | 0.57929 | 926.8618 | 0.15038 | 519.5629 | 36104.2041 | 0 | 0 | 78132.6103 | 31700 | 519.5629 | 3884.6412 | [7 empty] | 0
2020121416 | 2 | 0.68431 | 113296.4165 | 0.30208 | 3788.0832 | 0.56489 | 903.8234 | 0.15359 | 530.6535 | 36018.7366 | 0 | 0 | 77277.6799 | 31700 | 530.6535 | 3788.0832 | [7 empty] | -8.1855e-12
2020121417 | 2 | 0.70123 | 116097.7425 | 0.28673 | 3595.5942 | 0.53619 | 857.8962 | 0.02669 | 92.2139 | 35387.8081 | 0 | 0 | 80709.9343 | 31700 | 92.2139 | 3595.5942 | [7 empty] | 0
2020121418 | 2 | 0.74028 | 122562.9776 | 0.27036 | 3390.3144 | 0.50557 | 808.9171 | 0 | 0 | 35090.3144 | 0 | 0 | 87472.6632 | 31700 | 0 | 3390.3144 | [7 empty] | 0
2020121419 | 2 | 0.74484 | 123317.9449 | 0.26448 | 3316.5792 | 0.49458 | 791.3242 | 0 | 0 | 35016.5792 | 0 | 0 | 88301.3657 | 31700 | 0 | 3316.5792 | [7 empty] | -7.276e-12
2020121420 | 2 | 0.73387 | 121501.7188 | 0.23618 | 2961.6972 | 0.44166 | 706.6506 | 0 | 0 | 34661.6972 | 0 | 0 | 86840.0216 | 31700 | 0 | 2961.6972 | [7 empty] | 9.5497e-12
2020121421 | 2 | 0.71848 | 118953.7042 | 0.22941 | 2876.8014 | 0.429 | 686.3947 | 0 | 0 | 34576.8014 | 0 | 0 | 84376.9028 | 31700 | 0 | 2876.8014 | [7 empty] | 0
2020121422 | 2 | 0.6953 | 115115.9539 | 0.20412 | 2559.6648 | 0.3817 | 610.727 | 0 | 0 | 34259.6648 | 0 | 0 | 80856.2891 | 31700 | 0 | 2559.6648 | [7 empty] | 0
2020121423 | 2 | 0.66417 | 109961.9777 | 0.18326 | 2298.0804 | 0.3427 | 548.3139 | 0 | 0 | 33998.0804 | 0 | 0 | 75963.8973 | 31700 | 0 | 2298.0804 | [7 empty] | 5.9117e-12
2020121424 | 2 | 0.63211 | 104654.0279 | 0.16765 | 2102.331 | 0.31351 | 501.6088 | 0 | 0 | 33802.331 | 0 | 0 | 70851.6969 | 31700 | 0 | 2102.331 | [7 empty] | -9.0949e-12
2020121501 | 3 | 0.60937 | 100889.1253 | 0.1355 | 1699.17 | 0.25339 | 405.416 | 0 | 0 | 33399.17 | 0 | 0 | 67489.9553 | 31700 | 0 | 1699.17 | [7 empty] | -1.819e-12
2020121502 | 3 | 0.59814 | 99029.8528 | 0.12251 | 1536.2754 | 0.22909 | 366.5499 | 0 | 0 | 33236.2754 | 0 | 0 | 65793.5774 | 31700 | 0 | 1536.2754 | [7 empty] | 0
2020121503 | 3 | 0.59496 | 98503.3625 | 0.1189 | 1491.006 | 0.22234 | 355.7488 | 0 | 0 | 33191.006 | 0 | 0 | 65312.3565 | 31700 | 0 | 1491.006 | [7 empty] | 0
2020121504 | 3 | 0.59701 | 98842.7666 | 0.148 | 1855.92 | 0.27676 | 442.816 | 0 | 0 | 33555.92 | 0 | 0 | 65286.8466 | 31700 | 0 | 1855.92 | [7 empty] | 0
2020121505 | 3 | 0.61205 | 101332.8341 | 0.1732 | 2171.928 | 0.32388 | 518.2144 | 0 | 0 | 33871.928 | 0 | 0 | 67460.9061 | 31700 | 0 | 2171.928 | [7 empty] | 0
2020121506 | 3 | 0.6449 | 106771.5787 | 0.17353 | 2176.0662 | 0.3245 | 519.2018 | 0 | 0 | 33876.0662 | 0 | 0 | 72895.5125 | 31700 | 0 | 2176.0662 | [7 empty] | 0
2020121507 | 3 | 0.69366 | 114844.4306 | 0.17183 | 2154.7482 | 0.32132 | 514.1154 | 0 | 0 | 33854.7482 | 0 | 0 | 80989.6824 | 31700 | 0 | 2154.7482 | [7 empty] | 0
2020121508 | 3 | 0.73001 | 120862.6456 | 0.15866 | 1989.5964 | 0.29669 | 474.7107 | 0.04361 | 150.6726 | 33840.2689 | 0 | 0 | 87022.3767 | 31700 | 150.6726 | 1989.5964 | [7 empty] | -2.0464e-12
2020121509 | 3 | 0.73589 | 121836.1561 | 0.13623 | 1708.3242 | 0.25475 | 407.6002 | 0.43725 | 1510.6988 | 34919.0229 | 0 | 0 | 86917.1331 | 31700 | 1510.6988 | 1708.3242 | [7 empty] | 0
2020121510 | 3 | 0.71824 | 118913.9691 | 0.11093 | 1391.0622 | 0.20744 | 331.9026 | 0.83645 | 2889.9347 | 35980.997 | 0 | 0 | 82932.9722 | 31700 | 2889.9347 | 1391.0622 | [7 empty] | 0
2020121511 | 3 | 0.69784 | 115536.4839 | 0.11605 | 1455.267 | 0.21701 | 347.2216 | 0.93005 | 3213.3228 | 36368.5897 | 0 | 0 | 79167.8942 | 31700 | 3213.3228 | 1455.267 | [7 empty] | 0
2020121512 | 3 | 0.68231 | 112965.2905 | 0.15353 | 1925.2662 | 0.2871 | 459.3618 | 0.93315 | 3224.0332 | 36849.2994 | 0 | 0 | 76115.9911 | 31700 | 3224.0332 | 1925.2662 | [7 empty] | -8.6402e-12
2020121513 | 3 | 0.6703 | 110976.8789 | 0.18165 | 2277.891 | 0.33969 | 543.4968 | 0.90473 | 3125.8421 | 37103.7332 | 0 | 0 | 73873.1457 | 31700 | 3125.8421 | 2277.891 | [7 empty] | 0
2020121514 | 3 | 0.66323 | 109806.3485 | 0.14988 | 1879.4952 | 0.28028 | 448.441 | 0.86239 | 2979.5574 | 36559.0526 | 0 | 0 | 73247.2958 | 31700 | 2979.5574 | 1879.4952 | [7 empty] | -2.0464e-12
2020121515 | 3 | 0.66336 | 109827.8717 | 0.1492 | 1870.968 | 0.279 | 446.4064 | 0.74707 | 2581.1269 | 36152.0949 | 0 | 0 | 73675.7768 | 31700 | 2581.1269 | 1870.968 | [7 empty] | 8.4128e-12
2020121516 | 3 | 0.67054 | 111016.614 | 0.16641 | 2086.7814 | 0.31119 | 497.8987 | 0.42512 | 1468.7896 | 35255.571 | 0 | 0 | 75761.043 | 31700 | 1468.7896 | 2086.7814 | [7 empty] | -3.638e-12
2020121517 | 3 | 0.6976 | 115496.7488 | 0.18554 | 2326.6716 | 0.34696 | 555.1357 | 0.0584 | 201.772 | 34228.4436 | 0 | 0 | 81268.3052 | 31700 | 201.772 | 2326.6716 | [7 empty] | 0
2020121518 | 3 | 0.7459 | 123493.4417 | 0.20943 | 2626.2522 | 0.39163 | 626.6146 | 0 | 0 | 34326.2522 | 0 | 0 | 89167.1895 | 31700 | 0 | 2626.2522 | [7 empty] | 0
2020121519 | 3 | 0.75622 | 125202.0519 | 0.24991 | 3133.8714 | 0.46733 | 747.7307 | 0 | 0 | 34833.8714 | 0 | 0 | 90368.1805 | 31700 | 0 | 3133.8714 | [7 empty] | 3.638e-12
2020121520 | 3 | 0.75032 | 124225.2302 | 0.29887 | 3747.8298 | 0.55889 | 894.219 | 0 | 0 | 35447.8298 | 0 | 0 | 88777.4004 | 31700 | 0 | 3747.8298 | [7 empty] | -8.1855e-12
2020121521 | 3 | 0.73906 | 122360.9908 | 0.3247 | 4071.738 | 0.60719 | 971.5024 | 0 | 0 | 35771.738 | 0 | 0 | 86589.2528 | 31700 | 0 | 4071.738 | [7 empty] | 0
2020121522 | 3 | 0.7173 | 118758.3399 | 0.34478 | 4323.5412 | 0.64474 | 1031.5818 | 0 | 0 | 36023.5412 | 0 | 0 | 82734.7987 | 31700 | 0 | 4323.5412 | [7 empty] | -7.276e-12
2020121523 | 3 | 0.68614 | 113599.3968 | 0.3667 | 4598.418 | 0.68573 | 1097.1664 | 0 | 0 | 36298.418 | 0 | 0 | 77300.9788 | 31700 | 0 | 4598.418 | [7 empty] | 0
2020121524 | 3 | 0.65463 | 108382.5067 | 0.34614 | 4340.5956 | 0.64728 | 1035.6509 | 0 | 0 | 36040.5956 | 0 | 0 | 72341.9111 | 31700 | 0 | 4340.5956 | [7 empty] | 0
2020121601 | 4 | 0.62967 | 104250.0542 | 0.31231 | 3916.3674 | 0.58402 | 934.4315 | 0 | 0 | 35616.3674 | 0 | 0 | 68633.6868 | 31700 | 0 | 3916.3674 | [7 empty] | 0
2020121602 | 4 | 0.61615 | 102011.6424 | 0.29142 | 3654.4068 | 0.54496 | 871.9286 | 0 | 0 | 35354.4068 | 0 | 0 | 66657.2357 | 31700 | 0 | 3654.4068 | [7 empty] | 0
2020121603 | 4 | 0.6096 | 100927.2048 | 0.32224 | 4040.8896 | 0.60259 | 964.1421 | 0 | 0 | 35740.8896 | 0 | 0 | 65186.3152 | 31700 | 0 | 4040.8896 | [7 empty] | 0
2020121604 | 4 | 0.60854 | 100751.708 | 0.32782 | 4110.8628 | 0.61302 | 980.8374 | 0 | 0 | 35810.8628 | 0 | 0 | 64940.8452 | 31700 | 0 | 4110.8628 | [7 empty] | 0
2020121605 | 4 | 0.61997 | 102644.0931 | 0.28575 | 3583.305 | 0.53435 | 854.964 | 0 | 0 | 35283.305 | 0 | 0 | 67360.7881 | 31700 | 0 | 3583.305 | [7 empty] | 7.7307e-12
2020121606 | 4 | 0.64688 | 107099.3934 | 0.27034 | 3390.0636 | 0.50554 | 808.8573 | 0 | 0 | 35090.0636 | 0 | 0 | 72009.3298 | 31700 | 0 | 3390.0636 | [7 empty] | 8.1855e-12
2020121607 | 4 | 0.68756 | 113834.4963 | 0.2638 | 3308.052 | 0.49331 | 789.2896 | 0 | 0 | 35008.052 | 0 | 0 | 78826.4443 | 31700 | 0 | 3308.052 | [7 empty] | -3.638e-12
2020121608 | 4 | 0.72113 | 119392.4462 | 0.2251 | 2822.754 | 0.42094 | 673.4992 | 0.01236 | 42.7038 | 34565.4578 | 0 | 0 | 84826.9884 | 31700 | 42.7038 | 2822.754 | [7 empty] | 3.638e-12
2020121609 | 4 | 0.73811 | 122203.7059 | 0.19155 | 2402.037 | 0.3582 | 573.1176 | 0.04997 | 172.6464 | 34274.6833 | 0 | 0 | 87929.0226 | 31700 | 172.6464 | 2402.037 | [7 empty] | -7.7307e-12
2020121610 | 4 | 0.74579 | 123475.2298 | 0.17591 | 2205.9114 | 0.32895 | 526.3227 | 0.0742 | 256.361 | 34162.2724 | 0 | 0 | 89312.9574 | 31700 | 256.361 | 2205.9114 | [7 empty] | 0
2020121611 | 4 | 0.75318 | 124698.7403 | 0.15444 | 1936.6776 | 0.2888 | 462.0845 | 0.09952 | 343.8416 | 33980.5192 | 0 | 0 | 90718.2211 | 31700 | 343.8416 | 1936.6776 | [7 empty] | 9.7771e-12
2020121612 | 4 | 0.75862 | 125599.4031 | 0.13741 | 1723.1214 | 0.25696 | 411.1307 | 0.08385 | 289.7018 | 33712.8231 | 0 | 0 | 91886.5799 | 31700 | 289.7018 | 1723.1214 | [7 empty] | -3.4106e-12
2020121613 | 4 | 0.76007 | 125839.4694 | 0.11643 | 1460.0322 | 0.21772 | 348.3586 | 0.07275 | 251.3512 | 33411.3835 | 0 | 0 | 92428.086 | 31700 | 251.3512 | 1460.0322 | [7 empty] | 8.4128e-12
2020121614 | 4 | 0.75859 | 125594.4362 | 0.11508 | 1443.1032 | 0.2152 | 344.3194 | 0.04997 | 172.6464 | 33315.7496 | 0 | 0 | 92278.6866 | 31700 | 172.6464 | 1443.1032 | [7 empty] | 7.7307e-12
2020121615 | 4 | 0.75492 | 124986.82 | 0.1162 | 1457.148 | 0.21729 | 347.6704 | 0.02551 | 88.1371 | 33245.285 | 0 | 0 | 91741.5349 | 31700 | 88.1371 | 1457.148 | [7 empty] | -8.6402e-12
2020121616 | 4 | 0.75271 | 124620.9257 | 0.11875 | 1489.125 | 0.22206 | 355.3 | 0.0174 | 60.117 | 33249.242 | 0 | 0 | 91371.6837 | 31700 | 60.117 | 1489.125 | [7 empty] | 0
2020121617 | 4 | 0.76733 | 127041.4568 | 0.09694 | 1215.6276 | 0.18128 | 290.0445 | 0.00373 | 12.8872 | 32928.5148 | 0 | 0 | 94112.942 | 31700 | 12.8872 | 1215.6276 | [7 empty] | 2.0464e-12
2020121618 | 4 | 0.79157 | 131054.7039 | 0.08196 | 1027.7784 | 0.15327 | 245.2243 | 0 | 0 | 32727.7784 | 0 | 0 | 98326.9255 | 31700 | 0 | 1027.7784 | [7 empty] | -4.5475e-12
2020121619 | 4 | 0.78423 | 129839.4715 | 0.08567 | 1074.3018 | 0.1602 | 256.3246 | 0 | 0 | 32774.3018 | 0 | 0 | 97065.1697 | 31700 | 0 | 1074.3018 | [7 empty] | 0
2020121620 | 4 | 0.7656 | 126755.0328 | 0.09696 | 1215.8784 | 0.18132 | 290.1043 | 0 | 0 | 32915.8784 | 0 | 0 | 93839.1544 | 31700 | 0 | 1215.8784 | [7 empty] | 0
2020121621 | 4 | 0.74504 | 123351.0575 | 0.10795 | 1353.693 | 0.20187 | 322.9864 | 0 | 0 | 33053.693 | 0 | 0 | 90297.3645 | 31700 | 0 | 1353.693 | [7 empty] | 0
2020121622 | 4 | 0.71903 | 119044.7639 | 0.11169 | 1400.5926 | 0.20886 | 334.1765 | 0 | 0 | 33100.5926 | 0 | 0 | 85944.1713 | 31700 | 0 | 1400.5926 | [7 empty] | 3.638e-12
2020121623 | 4 | 0.6829 | 113062.9727 | 0.10397 | 1303.7838 | 0.19442 | 311.0782 | 0 | 0 | 33003.7838 | 0 | 0 | 80059.1889 | 31700 | 0 | 1303.7838 | [7 empty] | -1.0004e-11
2020121624 | 4 | 0.65027 | 107660.652 | 0.10285 | 1289.739 | 0.19233 | 307.7272 | 0 | 0 | 32989.739 | 0 | 0 | 74670.913 | 31700 | 0 | 1289.739 | [7 empty] | 0
2020121701 | 5 | 0.6274 | 103874.2262 | 0.10814 | 1356.0756 | 0.20222 | 323.5549 | 0 | 0 | 33056.0756 | 0 | 0 | 70818.1506 | 31700 | 0 | 1356.0756 | [7 empty] | -3.4106e-12
2020121702 | 5 | 0.6148 | 101788.1324 | 0.11246 | 1410.2484 | 0.2103 | 336.4803 | 0 | 0 | 33110.2484 | 0 | 0 | 68677.884 | 31700 | 0 | 1410.2484 | [7 empty] | -3.1832e-12
2020121703 | 5 | 0.60911 | 100846.0789 | 0.10058 | 1261.2732 | 0.18808 | 300.9354 | 0 | 0 | 32961.2732 | 0 | 0 | 67884.8057 | 31700 | 0 | 1261.2732 | [7 empty] | 1.0459e-11
2020121704 | 5 | 0.6097 | 100943.7611 | 0.10606 | 1329.9924 | 0.19833 | 317.3315 | 0 | 0 | 33029.9924 | 0 | 0 | 67913.7687 | 31700 | 0 | 1329.9924 | [7 empty] | 2.7285e-12
2020121705 | 5 | 0.62037 | 102710.3183 | 0.10557 | 1323.8478 | 0.19742 | 315.8654 | 0 | 0 | 33023.8478 | 0 | 0 | 69686.4705 | 31700 | 0 | 1323.8478 | [7 empty] | 3.1832e-12
2020121706 | 5 | 0.64655 | 107044.7576 | 0.10127 | 1269.9258 | 0.18937 | 302.9998 | 0 | 0 | 32969.9258 | 0 | 0 | 74074.8319 | 31700 | 0 | 1269.9258 | [7 empty] | -2.7285e-12
2020121707 | 5 | 0.68626 | 113619.2644 | 0.08684 | 1088.9736 | 0.16239 | 259.8253 | 0 | 0 | 32788.9736 | 0 | 0 | 80830.2908 | 31700 | 0 | 1088.9736 | [7 empty] | -2.5011e-12
2020121708 | 5 | 0.71988 | 119185.4924 | 0.06935 | 869.649 | 0.12968 | 207.4952 | 0.01662 | 57.4221 | 32627.0711 | 0 | 0 | 86558.4213 | 31700 | 57.4221 | 869.649 | [7 empty] | 1.1369e-12
2020121709 | 5 | 0.73276 | 121317.9439 | 0.05431 | 681.0474 | 0.10156 | 162.4955 | 0.18806 | 649.7473 | 33030.7947 | 0 | 0 | 88287.1492 | 31700 | 649.7473 | 681.0474 | [7 empty] | -1.3642e-12
2020121710 | 5 | 0.72843 | 120601.0561 | 0.05036 | 631.5144 | 0.094173 | 150.6771 | 0.37495 | 1295.4523 | 33626.9667 | 0 | 0 | 86974.0894 | 31700 | 1295.4523 | 631.5144 | [7 empty] | 2.0464e-12
2020121711 | 5 | 0.71993 | 119193.7706 | 0.0378 | 474.012 | 0.070686 | 113.0976 | 0.41101 | 1420.0395 | 33594.0515 | 0 | 0 | 85599.719 | 31700 | 1420.0395 | 474.012 | [7 empty] | 3.8085e-12
2020121712 | 5 | 0.71346 | 118122.578 | 0.03594 | 450.6876 | 0.067208 | 107.5325 | 0.45066 | 1557.0303 | 33707.7179 | 0 | 0 | 84414.8601 | 31700 | 1557.0303 | 450.6876 | [7 empty] | 3.1832e-12
2020121713 | 5 | 0.70684 | 117026.5509 | 0.0364 | 456.456 | 0.068068 | 108.9088 | 0.46286 | 1599.1813 | 33755.6373 | 0 | 0 | 83270.9136 | 31700 | 1599.1813 | 456.456 | [7 empty] | 2.16e-12
2020121714 | 5 | 0.69948 | 115808.0072 | 0.05036 | 631.5144 | 0.094173 | 150.6771 | 0.48265 | 1667.5557 | 33999.0701 | 0 | 0 | 81808.9371 | 31700 | 1667.5557 | 631.5144 | [7 empty] | 0
2020121715 | 5 | 0.69537 | 115127.5433 | 0.05523 | 692.5842 | 0.10328 | 165.2482 | 0.43174 | 1491.6617 | 33884.2459 | 0 | 0 | 81243.2974 | 31700 | 1491.6617 | 692.5842 | [7 empty] | 8.8676e-12
2020121716 | 5 | 0.6989 | 115711.9807 | 0.04855 | 608.817 | 0.090789 | 145.2616 | 0.26087 | 901.3058 | 33210.1228 | 0 | 0 | 82501.8579 | 31700 | 901.3058 | 608.817 | [7 empty] | 0
2020121717 | 5 | 0.72109 | 119385.8237 | 0.04298 | 538.9692 | 0.080373 | 128.5962 | 0.03334 | 115.1897 | 32354.1589 | 0 | 0 | 87031.6648 | 31700 | 115.1897 | 538.9692 | [7 empty] | -5.1159e-12
2020121718 | 5 | 0.76377 | 126452.0525 | 0.04191 | 525.5514 | 0.078372 | 125.3947 | 0 | 0 | 32225.5514 | 0 | 0 | 94226.5011 | 31700 | 0 | 525.5514 | [7 empty] | -3.4106e-12
2020121719 | 5 | 0.76782 | 127122.5827 | 0.03879 | 486.4266 | 0.072537 | 116.0597 | 0 | 0 | 32186.4266 | 0 | 0 | 94936.1561 | 31700 | 0 | 486.4266 | [7 empty] | 6.1959e-12
2020121720 | 5 | 0.75797 | 125491.7871 | 0.04407 | 552.6378 | 0.082411 | 131.8574 | 0 | 0 | 32252.6378 | 0 | 0 | 93239.1493 | 31700 | 0 | 552.6378 | [7 empty] | -3.1832e-12
2020121721 | 5 | 0.74405 | 123187.1502 | 0.04824 | 604.9296 | 0.090209 | 144.3341 | 0 | 0 | 32304.9296 | 0 | 0 | 90882.2205 | 31700 | 0 | 604.9296 | [7 empty] | 3.1832e-12
2020121722 | 5 | 0.71949 | 119120.9229 | 0.04424 | 554.7696 | 0.082729 | 132.3661 | 0 | 0 | 32254.7696 | 0 | 0 | 86866.1533 | 31700 | 0 | 554.7696 | [7 empty] | 0
2020121723 | 5 | 0.68699 | 113740.1254 | 0.0485 | 608.19 | 0.090695 | 145.112 | 0 | 0 | 32308.19 | 0 | 0 | 81431.9354 | 31700 | 0 | 608.19 | [7 empty] | 2.2737e-12
2020121724 | 5 | 0.65234 | 108003.3674 | 0.04392 | 550.7568 | 0.08213 | 131.4086 | 0 | 0 | 32250.7568 | 0 | 0 | 75752.6106 | 31700 | 0 | 550.7568 | [7 empty] | 2.8422e-12
2020121801 | 6 | 0.62665 | 103750.054 | 0.04516 | 566.3064 | 0.084449 | 135.1187 | 0 | 0 | 32266.3064 | 0 | 0 | 71483.7476 | 31700 | 0 | 566.3064 | [7 empty] | 1.3642e-12
2020121802 | 6 | 0.61285 | 101465.2845 | 0.04956 | 621.4824 | 0.092677 | 148.2835 | 0 | 0 | 32321.4824 | 0 | 0 | 69143.8022 | 31700 | 0 | 621.4824 | [7 empty] | -6.4801e-12
2020121803 | 6 | 0.60713 | 100518.2642 | 0.05 | 627 | 0.0935 | 149.6 | 0 | 0 | 32327 | 0 | 0 | 68191.2642 | 31700 | 0 | 627 | [7 empty] | 0
2020121804 | 6 | 0.60876 | 100788.1319 | 0.05089 | 638.1606 | 0.095164 | 152.2629 | 0 | 0 | 32338.1606 | 0 | 0 | 68449.9713 | 31700 | 0 | 638.1606 | [7 empty] | 2.9559e-12
2020121805 | 6 | 0.62027 | 102693.762 | 0.06759 | 847.5786 | 0.12639 | 202.2293 | 0 | 0 | 32547.5786 | 0 | 0 | 70146.1834 | 31700 | 0 | 847.5786 | [7 empty] | -6.4801e-12
2020121806 | 6 | 0.64911 | 107468.5989 | 0.09175 | 1150.545 | 0.17157 | 274.516 | 0 | 0 | 32850.545 | 0 | 0 | 74618.0539 | 31700 | 0 | 1150.545 | [7 empty] | -1.819e-12
2020121807 | 6 | 0.69207 | 114581.1854 | 0.11648 | 1460.6592 | 0.21782 | 348.5082 | 0 | 0 | 33160.6592 | 0 | 0 | 81420.5262 | 31700 | 0 | 1460.6592 | [7 empty] | 9.0949e-12
2020121808 | 6 | 0.72935 | 120753.3741 | 0.15365 | 1926.771 | 0.28733 | 459.7208 | 0.01627 | 56.2128 | 33682.9838 | 0 | 0 | 87070.3902 | 31700 | 56.2128 | 1926.771 | [7 empty] | -1.0459e-11
2020121809 | 6 | 0.74407 | 123190.4614 | 0.21299 | 2670.8946 | 0.39829 | 637.2661 | 0.17244 | 595.7802 | 34966.6748 | 0 | 0 | 88223.7866 | 31700 | 595.7802 | 2670.8946 | [7 empty] | -6.8212e-12
2020121810 | 6 | 0.74449 | 123259.9979 | 0.26763 | 3356.0802 | 0.50047 | 800.749 | 0.35813 | 1237.3392 | 36293.4193 | 0 | 0 | 86966.5785 | 31700 | 1237.3392 | 3356.0802 | [7 empty] | 0
2020121811 | 6 | 0.73626 | 121897.4144 | 0.28349 | 3554.9646 | 0.53013 | 848.2021 | 0.48933 | 1690.6352 | 36945.5998 | 0 | 0 | 84951.8146 | 31700 | 1690.6352 | 3554.9646 | [7 empty] | -6.3665e-12
2020121812 | 6 | 0.72512 | 120053.0426 | 0.28881 | 3621.6774 | 0.54007 | 864.1195 | 0.44284 | 1530.0122 | 36851.6896 | 0 | 0 | 83201.353 | 31700 | 1530.0122 | 3621.6774 | [7 empty] | 0
2020121813 | 6 | 0.7151 | 118394.1013 | 0.31947 | 4006.1538 | 0.59741 | 955.8542 | 0.38863 | 1342.7166 | 37048.8705 | 0 | 0 | 81345.2308 | 31700 | 1342.7166 | 4006.1538 | [7 empty] | 0
2020121814 | 6 | 0.70541 | 116789.7958 | 0.34904 | 4376.9616 | 0.6527 | 1044.3277 | 0.37407 | 1292.4118 | 37369.3734 | 0 | 0 | 79420.4224 | 31700 | 1292.4118 | 4376.9616 | [7 empty] | 0
2020121815 | 6 | 0.69815 | 115587.8085 | 0.36741 | 4607.3214 | 0.68706 | 1099.2907 | 0.32685 | 1129.2668 | 37436.5881 | 0 | 0 | 78151.2203 | 31700 | 1129.2668 | 4607.3214 | [7 empty] | 0
2020121816 | 6 | 0.69824 | 115602.7091 | 0.38581 | 4838.0574 | 0.72146 | 1154.3435 | 0.17498 | 604.5559 | 37142.6133 | 0 | 0 | 78460.0958 | 31700 | 604.5559 | 4838.0574 | [7 empty] | 0
2020121817 | 6 | 0.71572 | 118496.7504 | 0.42289 | 5303.0406 | 0.7908 | 1265.2869 | 0.03479 | 120.1994 | 37123.2401 | 0 | 0 | 81373.5103 | 31700 | 120.1994 | 5303.0406 | [7 empty] | -7.276e-12
2020121818 | 6 | 0.75498 | 124996.7537 | 0.44519 | 5582.6826 | 0.83251 | 1332.0085 | 0 | 0 | 37282.6826 | 0 | 0 | 87714.0711 | 31700 | 0 | 5582.6826 | [7 empty] | 0
2020121819 | 6 | 0.75601 | 125167.2836 | 0.50107 | 6283.4178 | 0.937 | 1499.2014 | 0 | 0 | 37983.4178 | 0 | 0 | 87183.8658 | 31700 | 0 | 6283.4178 | [7 empty] | 0
2020121820 | 6 | 0.74702 | 123678.8723 | 0.51625 | 6473.775 | 0.96539 | 1544.62 | 0 | 0 | 38173.775 | 0 | 0 | 85505.0973 | 31700 | 0 | 6473.775 | [7 empty] | 0
2020121821 | 6 | 0.73723 | 122058.0105 | 0.52891 | 6632.5314 | 0.98906 | 1582.4987 | 0 | 0 | 38332.5314 | 0 | 0 | 83725.4791 | 31700 | 0 | 6632.5314 | [7 empty] | 7.276e-12
2020121822 | 6 | 0.72057 | 119299.7309 | 0.52729 | 6612.2166 | 0.98603 | 1577.6517 | 0 | 0 | 38312.2166 | 0 | 0 | 80987.5143 | 31700 | 0 | 6612.2166 | [7 empty] | 0
2020121823 | 6 | 0.69419 | 114932.179 | 0.50381 | 6317.7774 | 0.94212 | 1507.3995 | 0 | 0 | 38017.7774 | 0 | 0 | 76914.4016 | 31700 | 0 | 6317.7774 | [7 empty] | 0
2020121824 | 6 | 0.66479 | 110064.6268 | 0.49894 | 6256.7076 | 0.93302 | 1492.8285 | 0 | 0 | 37956.7076 | 0 | 0 | 72107.9192 | 31700 | 0 | 6256.7076 | [7 empty] | 0
2020121901 | 7 | 0.64272 | 106410.6514 | 0.50975 | 6392.265 | 0.95323 | 1525.172 | 0 | 0 | 38092.265 | 0 | 0 | 68318.3864 | 31700 | 0 | 6392.265 | [7 empty] | 0
2020121902 | 7 | 0.63056 | 104397.4053 | 0.49219 | 6172.0626 | 0.9204 | 1472.6325 | 0 | 0 | 37872.0626 | 0 | 0 | 66525.3427 | 31700 | 0 | 6172.0626 | [7 empty] | 0
2020121903 | 7 | 0.62563 | 103581.1797 | 0.47514 | 5958.2556 | 0.88851 | 1421.6189 | 0 | 0 | 37658.2556 | 0 | 0 | 65922.9241 | 31700 | 0 | 5958.2556 | [7 empty] | 0
2020121904 | 7 | 0.62541 | 103544.7558 | 0.46414 | 5820.3156 | 0.86794 | 1388.7069 | 0 | 0 | 37520.3156 | 0 | 0 | 66024.4402 | 31700 | 0 | 5820.3156 | [7 empty] | 0
2020121905 | 7 | 0.63357 | 104895.7499 | 0.45007 | 5643.8778 | 0.84163 | 1346.6094 | 0 | 0 | 37343.8778 | 0 | 0 | 67551.8721 | 31700 | 0 | 5643.8778 | [7 empty] | 0
2020121906 | 7 | 0.64892 | 107437.142 | 0.43726 | 5483.2404 | 0.81768 | 1308.2819 | 0 | 0 | 37183.2404 | 0 | 0 | 70253.9016 | 31700 | 0 | 5483.2404 | [7 empty] | 1.0004e-11
2020121907 | 7 | 0.67275 | 111382.5082 | 0.40879 | 5126.2266 | 0.76444 | 1223.0997 | 0 | 0 | 36826.2266 | 0 | 0 | 74556.2816 | 31700 | 0 | 5126.2266 | [7 empty] | 9.0949e-12
2020121908 | 7 | 0.69541 | 115134.1658 | 0.38719 | 4855.3626 | 0.72405 | 1158.4725 | 0.02024 | 69.9292 | 36625.2918 | 0 | 0 | 78508.874 | 31700 | 69.9292 | 4855.3626 | [7 empty] | -7.276e-12
2020121909 | 7 | 0.70557 | 116816.2859 | 0.35556 | 4458.7224 | 0.6649 | 1063.8355 | 0.22979 | 793.9244 | 36952.6468 | 0 | 0 | 79863.6391 | 31700 | 793.9244 | 4458.7224 | [7 empty] | -1.0004e-11
2020121910 | 7 | 0.70239 | 116289.7956 | 0.33569 | 4209.5526 | 0.62774 | 1004.3845 | 0.43442 | 1500.9211 | 37410.4737 | 0 | 0 | 78879.3219 | 31700 | 1500.9211 | 4209.5526 | [7 empty] | 0
2020121911 | 7 | 0.68936 | 114132.5097 | 0.30345 | 3805.263 | 0.56745 | 907.9224 | 0.50444 | 1742.8402 | 37248.1032 | 0 | 0 | 76884.4065 | 31700 | 1742.8402 | 3805.263 | [7 empty] | 0
2020121912 | 7 | 0.67395 | 111581.1839 | 0.2644 | 3315.576 | 0.49443 | 791.0848 | 0.51806 | 1789.8973 | 36805.4733 | 0 | 0 | 74775.7106 | 31700 | 1789.8973 | 3315.576 | [7 empty] | 0
2020121913 | 7 | 0.65885 | 109081.1826 | 0.24966 | 3130.7364 | 0.46686 | 746.9827 | 0.45566 | 1574.3053 | 36405.0417 | 0 | 0 | 72676.1409 | 31700 | 1574.3053 | 3130.7364 | [7 empty] | 0
2020121914 | 7 | 0.64759 | 107216.9432 | 0.22347 | 2802.3138 | 0.41789 | 668.6222 | 0.40133 | 1386.5952 | 35888.9089 | 0 | 0 | 71328.0342 | 31700 | 1386.5952 | 2802.3138 | [7 empty] | 0
2020121915 | 7 | 0.64372 | 106576.2144 | 0.19781 | 2480.5374 | 0.3699 | 591.8475 | 0.37104 | 1281.9432 | 35462.4806 | 0 | 0 | 71113.7338 | 31700 | 1281.9432 | 2480.5374 | [7 empty] | -4.5475e-12
2020121916 | 7 | 0.648 | 107284.824 | 0.186 | 2332.44 | 0.34782 | 556.512 | 0.2514 | 868.587 | 34901.027 | 0 | 0 | 72383.797 | 31700 | 868.587 | 2332.44 | [7 empty] | 0
2020121917 | 7 | 0.67137 | 111154.0313 | 0.21975 | 2755.665 | 0.41093 | 657.492 | 0.04756 | 164.3198 | 34619.9848 | 0 | 0 | 76534.0465 | 31700 | 164.3198 | 2755.665 | [7 empty] | -9.0949e-12
2020121918 | 7 | 0.70923 | 117422.2465 | 0.22008 | 2759.8032 | 0.41155 | 658.4794 | 0 | 0 | 34459.8032 | 0 | 0 | 82962.4433 | 31700 | 0 | 2759.8032 | [7 empty] | 9.5497e-12
2020121919 | 7 | 0.71239 | 117945.4256 | 0.18754 | 2351.7516 | 0.3507 | 561.1197 | 0 | 0 | 34051.7516 | 0 | 0 | 83893.674 | 31700 | 0 | 2351.7516 | [7 empty] | 0
2020121920 | 7 | 0.70696 | 117046.4185 | 0.16125 | 2022.075 | 0.30154 | 482.46 | 0 | 0 | 33722.075 | 0 | 0 | 83324.3435 | 31700 | 0 | 2022.075 | [7 empty] | -2.9559e-12
2020121921 | 7 | 0.6978 | 115529.8614 | 0.1521 | 1907.334 | 0.28443 | 455.0832 | 0 | 0 | 33607.334 | 0 | 0 | 81922.5274 | 31700 | 0 | 1907.334 | [7 empty] | 2.5011e-12
2020121922 | 7 | 0.68122 | 112784.8269 | 0.15478 | 1940.9412 | 0.28944 | 463.1018 | 0 | 0 | 33640.9412 | 0 | 0 | 79143.8857 | 31700 | 0 | 1940.9412 | [7 empty] | 0
2020121923 | 7 | 0.65617 | 108637.4737 | 0.16139 | 2023.8306 | 0.3018 | 482.8789 | 0 | 0 | 33723.8306 | 0 | 0 | 74913.6431 | 31700 | 0 | 2023.8306 | [7 empty] | 0
2020121924 | 7 | 0.62695 | 103799.7229 | 0.13564 | 1700.9256 | 0.25365 | 405.8349 | 0 | 0 | 33400.9256 | 0 | 0 | 70398.7973 | 31700 | 0 | 1700.9256 | [7 empty] | 2.2737e-12
2020122001 | 1 | 0.60023 | 99375.8795 | 0.12651 | 1586.4354 | 0.23657 | 378.5179 | 0 | 0 | 33286.4354 | 0 | 0 | 66089.4441 | 31700 | 0 | 1586.4354 | [7 empty] | 2.0464e-12
2020122002 | 1 | 0.58453 | 96776.5404 | 0.13191 | 1654.1514 | 0.24667 | 394.6747 | 0 | 0 | 33354.1514 | 0 | 0 | 63422.389 | 31700 | 0 | 1654.1514 | [7 empty] | 2.5011e-12
2020122003 | 1 | 0.57492 | 95185.48 | 0.14321 | 1795.8534 | 0.2678 | 428.4843 | 0 | 0 | 33495.8534 | 0 | 0 | 61689.6266 | 31700 | 0 | 1795.8534 | [7 empty] | 0
2020122004 | 1 | 0.57008 | 94384.155 | 0.14212 | 1782.1848 | 0.26576 | 425.223 | 0 | 0 | 33482.1848 | 0 | 0 | 60901.9702 | 31700 | 0 | 1782.1848 | [7 empty] | 2.7285e-12
2020122005 | 1 | 0.57108 | 94549.718 | 0.14947 | 1874.3538 | 0.27951 | 447.2142 | 0 | 0 | 33574.3538 | 0 | 0 | 60975.3642 | 31700 | 0 | 1874.3538 | [7 empty] | -2.7285e-12
2020122006 | 1 | 0.57845 | 95769.9174 | 0.11932 | 1496.2728 | 0.22313 | 357.0054 | 0 | 0 | 33196.2728 | 0 | 0 | 62573.6446 | 31700 | 0 | 1496.2728 | [7 empty] | 0
2020122007 | 1 | 0.59263 | 98117.6007 | 0.12517 | 1569.6318 | 0.23407 | 374.5086 | 0 | 0 | 33269.6318 | 0 | 0 | 64847.9689 | 31700 | 0 | 1569.6318 | [7 empty] | 2.7285e-12
2020122008 | 1 | 0.6104 | 101059.6552 | 0.14313 | 1794.8502 | 0.26765 | 428.245 | 0 | 0 | 33494.8502 | 0 | 0 | 67564.805 | 31700 | 0 | 1794.8502 | [7 empty] | 0
2020122009 | 1 | 0.62802 | 103976.8753 | 0.16696 | 2093.6784 | 0.31222 | 499.5443 | 0.01921 | 66.3706 | 33860.0489 | 0 | 0 | 70116.8263 | 31700 | 66.3706 | 2093.6784 | [7 empty] | 0
2020122010 | 1 | 0.64309 | 106471.9097 | 0.19835 | 2487.309 | 0.37091 | 593.4632 | 0.06459 | 223.1584 | 34410.4674 | 0 | 0 | 72061.4422 | 31700 | 223.1584 | 2487.309 | [7 empty] | -3.638e-12
2020122011 | 1 | 0.64623 | 106991.7775 | 0.24987 | 3133.3698 | 0.46726 | 747.611 | 0.1259 | 434.9845 | 35268.3543 | 0 | 0 | 71723.4232 | 31700 | 434.9845 | 3133.3698 | [7 empty] | -8.1855e-12
2020122012 | 1 | 0.64382 | 106592.7707 | 0.26848 | 3366.7392 | 0.50206 | 803.2922 | 0.18278 | 631.5049 | 35698.2441 | 0 | 0 | 70894.5266 | 31700 | 631.5049 | 3366.7392 | [7 empty] | -3.638e-12
2020122013 | 1 | 0.64129 | 106173.8963 | 0.30332 | 3803.6328 | 0.56721 | 907.5334 | 0.18389 | 635.34 | 36138.9728 | 0 | 0 | 70034.9235 | 31700 | 635.34 | 3803.6328 | [7 empty] | 0
2020122014 | 1 | 0.63274 | 104758.3326 | 0.33663 | 4221.3402 | 0.6295 | 1007.197 | 0.17331 | 598.786 | 36520.1263 | 0 | 0 | 68238.2064 | 31700 | 598.786 | 4221.3402 | [7 empty] | 0
2020122015 | 1 | 0.62455 | 103402.3717 | 0.31983 | 4010.6682 | 0.59808 | 956.9314 | 0.14165 | 489.4008 | 36200.069 | 0 | 0 | 67202.3027 | 31700 | 489.4008 | 4010.6682 | [7 empty] | 0
2020122016 | 1 | 0.62427 | 103356.014 | 0.31667 | 3971.0418 | 0.59217 | 947.4766 | 0.0806 | 278.473 | 35949.5148 | 0 | 0 | 67406.4992 | 31700 | 278.473 | 3971.0418 | [7 empty] | -1.0004e-11
2020122017 | 1 | 0.64431 | 106673.8965 | 0.28485 | 3572.019 | 0.53267 | 852.2712 | 0.01387 | 47.9209 | 35319.9399 | 0 | 0 | 71353.9567 | 31700 | 47.9209 | 3572.019 | [7 empty] | 1.0004e-11
2020122018 | 1 | 0.68269 | 113028.2045 | 0.24305 | 3047.847 | 0.4545 | 727.2056 | 0 | 0 | 34747.847 | 0 | 0 | 78280.3575 | 31700 | 0 | 3047.847 | [7 empty] | 9.0949e-12
2020122019 | 1 | 0.68994 | 114228.5362 | 0.29321 | 3676.8534 | 0.5483 | 877.2843 | 0 | 0 | 35376.8534 | 0 | 0 | 78851.6828 | 31700 | 0 | 3676.8534 | [7 empty] | 6.8212e-12
2020122020 | 1 | 0.68303 | 113084.4959 | 0.30328 | 3803.1312 | 0.56713 | 907.4138 | 0 | 0 | 35503.1312 | 0 | 0 | 77581.3647 | 31700 | 0 | 3803.1312 | [7 empty] | 3.638e-12
2020122021 | 1 | 0.67379 | 111554.6938 | 0.30761 | 3857.4294 | 0.57523 | 920.3691 | 0 | 0 | 35557.4294 | 0 | 0 | 75997.2644 | 31700 | 0 | 3857.4294 | [7 empty] | 8.1855e-12
2020122022 | 1 | 0.65357 | 108207.0099 | 0.24932 | 3126.4728 | 0.46623 | 745.9654 | 0 | 0 | 34826.4728 | 0 | 0 | 73380.5371 | 31700 | 0 | 3126.4728 | [7 empty] | 0
2020122023 | 1 | 0.62694 | 103798.0672 | 0.24139 | 3027.0306 | 0.4514 | 722.2389 | 0 | 0 | 34727.0306 | 0 | 0 | 69071.0366 | 31700 | 0 | 3027.0306 | [7 empty] | 0
2020122024 | 1 | 0.59667 | 98786.4752 | 0.26405 | 3311.187 | 0.49377 | 790.0376 | 0 | 0 | 35011.187 | 0 | 0 | 63775.2882 | 31700 | 0 | 3311.187 | [7 empty] | 0
2020122101 | 2 | 0.57402 | 95036.4733 | 0.27857 | 3493.2678 | 0.52093 | 833.4814 | 0 | 0 | 35193.2678 | 0 | 0 | 59843.2055 | 31700 | 0 | 3493.2678 | [7 empty] | 0
2020122102 | 2 | 0.56102 | 92884.1543 | 0.26632 | 3339.6528 | 0.49802 | 796.8294 | 0 | 0 | 35039.6528 | 0 | 0 | 57844.5015 | 31700 | 0 | 3339.6528 | [7 empty] | -3.638e-12
2020122103 | 2 | 0.55547 | 91965.2796 | 0.21594 | 2707.8876 | 0.40381 | 646.0925 | 0 | 0 | 34407.8876 | 0 | 0 | 57557.392 | 31700 | 0 | 2707.8876 | [7 empty] | 0
2020122104 | 2 | 0.55588 | 92033.1604 | 0.20586 | 2581.4844 | 0.38496 | 615.9331 | 0 | 0 | 34281.4844 | 0 | 0 | 57751.676 | 31700 | 0 | 2581.4844 | [7 empty] | 0
2020122105 | 2 | 0.56839 | 94104.3536 | 0.24242 | 3039.9468 | 0.45333 | 725.3206 | 0 | 0 | 34739.9468 | 0 | 0 | 59364.4068 | 31700 | 0 | 3039.9468 | [7 empty] | 0
2020122106 | 2 | 0.59677 | 98803.0315 | 0.33012 | 4139.7048 | 0.61732 | 987.719 | 0 | 0 | 35839.7048 | 0 | 0 | 62963.3267 | 31700 | 0 | 4139.7048 | [7 empty] | 0
2020122107 | 2 | 0.63923 | 105832.8365 | 0.36403 | 4564.9362 | 0.68074 | 1089.1778 | 0 | 0 | 36264.9362 | 0 | 0 | 69567.9003 | 31700 | 0 | 4564.9362 | [7 empty] | 0
2020122108 | 2 | 0.67652 | 112006.6808 | 0.39625 | 4968.975 | 0.74099 | 1185.58 | 0.00176 | 6.0808 | 36675.0558 | 0 | 0 | 75331.625 | 31700 | 6.0808 | 4968.975 | [7 empty] | 0
2020122109 | 2 | 0.69226 | 114612.6424 | 0.42113 | 5280.9702 | 0.78751 | 1260.021 | 0.05835 | 201.5992 | 37182.5695 | 0 | 0 | 77430.0729 | 31700 | 201.5992 | 5280.9702 | [7 empty] | 1.0004e-11
2020122110 | 2 | 0.69583 | 115203.7023 | 0.41063 | 5149.3002 | 0.76788 | 1228.605 | 0.13199 | 456.0254 | 37305.3256 | 0 | 0 | 77898.3766 | 31700 | 456.0254 | 5149.3002 | [7 empty] | 0
2020122111 | 2 | 0.69415 | 114925.5565 | 0.42087 | 5277.7098 | 0.78703 | 1259.243 | 0.22248 | 768.6684 | 37746.3782 | 0 | 0 | 77179.1782 | 31700 | 768.6684 | 5277.7098 | [7 empty] | 0
2020122112 | 2 | 0.68608 | 113589.463 | 0.50381 | 6317.7774 | 0.94212 | 1507.3995 | 0.33074 | 1142.7067 | 39160.4841 | 0 | 0 | 74428.9789 | 31700 | 1142.7067 | 6317.7774 | [7 empty] | 0
2020122113 | 2 | 0.67251 | 111342.7731 | 0.54577 | 6843.9558 | 1 | 1600 | 0.43866 | 1515.5703 | 40059.5261 | 0 | 0 | 71283.247 | 31700 | 1515.5703 | 6843.9558 | [7 empty] | 0
2020122114 | 2 | 0.66179 | 109567.9378 | 0.5571 | 6986.034 | 1 | 1600 | 0.46905 | 1620.5678 | 40306.6018 | 0 | 0 | 69261.336 | 31700 | 1620.5678 | 6986.034 | [7 empty] | 0
2020122115 | 2 | 0.65572 | 108562.9704 | 0.56833 | 7126.8582 | 1 | 1600 | 0.43728 | 1510.8024 | 40337.6606 | 0 | 0 | 68225.3098 | 31700 | 1510.8024 | 7126.8582 | [7 empty] | 0
2020122116 | 2 | 0.65653 | 108697.0764 | 0.57862 | 7255.8948 | 1 | 1600 | 0.30705 | 1060.8577 | 40016.7525 | 0 | 0 | 68680.3238 | 31700 | 1060.8577 | 7255.8948 | [7 empty] | -1.0004e-11
2020122117 | 2 | 0.67525 | 111796.4158 | 0.58359 | 7318.2186 | 1 | 1600 | 0.05451 | 188.3321 | 39206.5507 | 0 | 0 | 72589.8651 | 31700 | 188.3321 | 7318.2186 | [7 empty] | 0
2020122118 | 2 | 0.71286 | 118023.2402 | 0.5936 | 7443.744 | 1 | 1600 | 0 | 0 | 39143.744 | 0 | 0 | 78879.4962 | 31700 | 0 | 7443.744 | [7 empty] | -9.0949e-12
2020122119 | 2 | 0.71709 | 118723.5717 | 0.60377 | 7571.2758 | 1 | 1600 | 0 | 0 | 39271.2758 | 0 | 0 | 79452.2959 | 31700 | 0 | 7571.2758 | [7 empty] | 0
2020122120 | 2 | 0.70719 | 117084.498 | 0.59724 | 7489.3896 | 1 | 1600 | 0 | 0 | 39189.3896 | 0 | 0 | 77895.1084 | 31700 | 0 | 7489.3896 | [7 empty] | 0
2020122121 | 2 | 0.69195 | 114561.3178 | 0.61776 | 7746.7104 | 1 | 1600 | 0 | 0 | 39446.7104 | 0 | 0 | 75114.6074 | 31700 | 0 | 7746.7104 | [7 empty] | 0
2020122122 | 2 | 0.66893 | 110750.0576 | 0.63953 | 8019.7062 | 1 | 1600 | 0 | 0 | 39719.7062 | 0 | 0 | 71030.3514 | 31700 | 0 | 8019.7062 | [7 empty] | 0
2020122123 | 2 | 0.63593 | 105286.4786 | 0.6684 | 8381.736 | 1 | 1600 | 0 | 0 | 40081.736 | 0 | 0 | 65204.7426 | 31700 | 0 | 8381.736 | [7 empty] | 0
2020122124 | 2 | 0.60149 | 99584.4889 | 0.67392 | 8450.9568 | 1 | 1600 | 0 | 0 | 40150.9568 | 0 | 0 | 59433.5321 | 31700 | 0 | 8450.9568 | [7 empty] | 0
2020122201 | 3 | 0.57262 | 94804.6851 | 0.66165 | 8297.091 | 1 | 1600 | 0 | 0 | 39997.091 | 0 | 0 | 54807.5941 | 31700 | 0 | 8297.091 | [7 empty] | 0
2020122202 | 3 | 0.55689 | 92200.3791 | 0.65945 | 8269.503 | 1 | 1600 | 0 | 0 | 39969.503 | 0 | 0 | 52230.8761 | 31700 | 0 | 8269.503 | [7 empty] | 0
2020122203 | 3 | 0.54988 | 91039.7824 | 0.61885 | 7760.379 | 1 | 1600 | 0 | 0 | 39460.379 | 0 | 0 | 51579.4034 | 31700 | 0 | 7760.379 | [7 empty] | 0
2020122204 | 3 | 0.54963 | 90998.3917 | 0.55218 | 6924.3372 | 1 | 1600 | 0 | 0 | 38624.3372 | 0 | 0 | 52374.0545 | 31700 | 0 | 6924.3372 | [7 empty] | 0
2020122205 | 3 | 0.56092 | 92867.598 | 0.46737 | 5860.8198 | 0.87398 | 1398.371 | 0 | 0 | 37560.8198 | 0 | 0 | 55306.7782 | 31700 | 0 | 5860.8198 | [7 empty] | 0
2020122206 | 3 | 0.58858 | 97447.0705 | 0.39384 | 4938.7536 | 0.73648 | 1178.3693 | 0 | 0 | 36638.7536 | 0 | 0 | 60808.3169 | 31700 | 0 | 4938.7536 | [7 empty] | 0
2020122207 | 3 | 0.63056 | 104397.4053 | 0.36354 | 4558.7916 | 0.67982 | 1087.7117 | 0 | 0 | 36258.7916 | 0 | 0 | 68138.6137 | 31700 | 0 | 4558.7916 | [7 empty] | 0
2020122208 | 3 | 0.66561 | 110200.3884 | 0.33398 | 4188.1092 | 0.62454 | 999.2682 | 0.02563 | 88.5516 | 35976.6609 | 0 | 0 | 74223.7276 | 31700 | 88.5516 | 4188.1092 | [7 empty] | 0
2020122209 | 3 | 0.67639 | 111985.1576 | 0.26904 | 3373.7616 | 0.5031 | 804.9677 | 0.3264 | 1127.712 | 36201.4736 | 0 | 0 | 75783.684 | 31700 | 1127.712 | 3373.7616 | [7 empty] | 0
2020122210 | 3 | 0.67275 | 111382.5082 | 0.21453 | 2690.2062 | 0.40117 | 641.8738 | 0.76061 | 2627.9075 | 37018.1138 | 0 | 0 | 74364.3945 | 31700 | 2627.9075 | 2690.2062 | [7 empty] | 4.0927e-12
2020122211 | 3 | 0.66423 | 109971.9115 | 0.18199 | 2282.1546 | 0.34032 | 544.5141 | 0.83126 | 2872.0033 | 36854.1579 | 0 | 0 | 73117.7536 | 31700 | 2872.0033 | 2282.1546 | [7 empty] | -9.0949e-12
2020122212 | 3 | 0.65938 | 109168.9309 | 0.18182 | 2280.0228 | 0.34 | 544.0054 | 0.79811 | 2757.47 | 36737.4929 | 0 | 0 | 72431.4381 | 31700 | 2757.47 | 2280.0228 | [7 empty] | 9.5497e-12
2020122213 | 3 | 0.6529 | 108096.0827 | 0.20637 | 2587.8798 | 0.38591 | 617.459 | 0.78956 | 2727.9298 | 37015.8096 | 0 | 0 | 71080.2731 | 31700 | 2727.9298 | 2587.8798 | [7 empty] | 7.276e-12
2020122214 | 3 | 0.64828 | 107331.1816 | 0.24626 | 3088.1004 | 0.46051 | 736.8099 | 0.78044 | 2696.4202 | 37484.5206 | 0 | 0 | 69846.661 | 31700 | 2696.4202 | 3088.1004 | [7 empty] | 0
2020122215 | 3 | 0.64454 | 106711.976 | 0.28953 | 3630.7062 | 0.54142 | 866.2738 | 0.74301 | 2567.0995 | 37897.8057 | 0 | 0 | 68814.1703 | 31700 | 2567.0995 | 3630.7062 | [7 empty] | 0
2020122216 | 3 | 0.64367 | 106567.9362 | 0.32687 | 4098.9498 | 0.61125 | 977.995 | 0.5025 | 1736.1375 | 37535.0873 | 0 | 0 | 69032.8489 | 31700 | 1736.1375 | 4098.9498 | [7 empty] | 0
2020122217 | 3 | 0.66048 | 109351.0502 | 0.36098 | 4526.6892 | 0.67503 | 1080.0522 | 0.07663 | 264.7567 | 36491.4459 | 0 | 0 | 72859.6044 | 31700 | 264.7567 | 4526.6892 | [7 empty] | 0
2020122218 | 3 | 0.70069 | 116008.3385 | 0.46625 | 5846.775 | 0.87189 | 1395.02 | 0 | 0 | 37546.775 | 0 | 0 | 78461.5635 | 31700 | 0 | 5846.775 | [7 empty] | 9.0949e-12
2020122219 | 3 | 0.71059 | 117647.4122 | 0.5472 | 6861.888 | 1 | 1600 | 0 | 0 | 38561.888 | 0 | 0 | 79085.5242 | 31700 | 0 | 6861.888 | [7 empty] | -8.1855e-12
2020122220 | 3 | 0.70374 | 116513.3056 | 0.58405 | 7323.987 | 1 | 1600 | 0 | 0 | 39023.987 | 0 | 0 | 77489.3186 | 31700 | 0 | 7323.987 | [7 empty] | 0
2020122221 | 3 | 0.69424 | 114940.4571 | 0.61147 | 7667.8338 | 1 | 1600 | 0 | 0 | 39367.8338 | 0 | 0 | 75572.6233 | 31700 | 0 | 7667.8338 | [7 empty] | 8.1855e-12
2020122222 | 3 | 0.67667 | 112031.5152 | 0.60595 | 7598.613 | 1 | 1600 | 0 | 0 | 39298.613 | 0 | 0 | 72732.9022 | 31700 | 0 | 7598.613 | [7 empty] | 0
2020122223 | 3 | 0.6492 | 107483.4996 | 0.60477 | 7583.8158 | 1 | 1600 | 0 | 0 | 39283.8158 | 0 | 0 | 68199.6838 | 31700 | 0 | 7583.8158 | [7 empty] | 0
2020122224 | 3 | 0.61838 | 102380.8479 | 0.59361 | 7443.8694 | 1 | 1600 | 0 | 0 | 39143.8694 | 0 | 0 | 63236.9785 | 31700 | 0 | 7443.8694 | [7 empty] | 0
2020122301 | 4 | 0.59521 | 98544.7532 | 0.59963 | 7519.3602 | 1 | 1600 | 0 | 0 | 39219.3602 | 0 | 0 | 59325.393 | 31700 | 0 | 7519.3602 | [7 empty] | 0
2020122302 | 4 | 0.58406 | 96698.7258 | 0.59544 | 7466.8176 | 1 | 1600 | 0 | 0 | 39166.8176 | 0 | 0 | 57531.9082 | 31700 | 0 | 7466.8176 | [7 empty] | 0
2020122303 | 4 | 0.58147 | 96269.9176 | 0.60373 | 7570.7742 | 1 | 1600 | 0 | 0 | 39270.7742 | 0 | 0 | 56999.1434 | 31700 | 0 | 7570.7742 | [7 empty] | 0
2020122304 | 4 | 0.58535 | 96912.3021 | 0.58574 | 7345.1796 | 1 | 1600 | 0 | 0 | 39045.1796 | 0 | 0 | 57867.1225 | 31700 | 0 | 7345.1796 | [7 empty] | 0
2020122305 | 4 | 0.59971 | 99289.7867 | 0.58086 | 7283.9844 | 1 | 1600 | 0 | 0 | 38983.9844 | 0 | 0 | 60305.8023 | 31700 | 0 | 7283.9844 | [7 empty] | 0
2020122306 | 4 | 0.62913 | 104160.6502 | 0.58157 | 7292.8878 | 1 | 1600 | 0 | 0 | 38992.8878 | 0 | 0 | 65167.7624 | 31700 | 0 | 7292.8878 | [7 empty] | 0
2020122307 | 4 | 0.67135 | 111150.7201 | 0.57823 | 7251.0042 | 1 | 1600 | 0 | 0 | 38951.0042 | 0 | 0 | 72199.7159 | 31700 | 0 | 7251.0042 | [7 empty] | 0
2020122308 | 4 | 0.706 | 116887.478 | 0.59919 | 7513.8426 | 1 | 1600 | 0.04295 | 148.3923 | 39362.2349 | 0 | 0 | 77525.2431 | 31700 | 148.3923 | 7513.8426 | [7 empty] | 0
2020122309 | 4 | 0.70921 | 117418.9352 | 0.62908 | 7888.6632 | 1 | 1600 | 0.42137 | 1455.8334 | 41044.4965 | 0 | 0 | 76374.4387 | 31700 | 1455.8334 | 7888.6632 | [7 empty] | 0
2020122310 | 4 | 0.68929 | 114120.9203 | 0.66018 | 8278.6572 | 1 | 1600 | 0.82303 | 2843.5687 | 42822.2259 | 0 | 0 | 71298.6944 | 31700 | 2843.5687 | 8278.6572 | [7 empty] | 0
2020122311 | 4 | 0.66557 | 110193.7659 | 0.67481 | 8462.1174 | 1 | 1600 | 0.89728 | 3100.1024 | 43262.2198 | 0 | 0 | 66931.5461 | 31700 | 3100.1024 | 8462.1174 | [7 empty] | 0
2020122312 | 4 | 0.64512 | 106808.0026 | 0.67037 | 8406.4398 | 1 | 1600 | 0.90493 | 3126.5332 | 43232.9729 | 0 | 0 | 63575.0296 | 31700 | 3126.5332 | 8406.4398 | [7 empty] | 0
2020122313 | 4 | 0.62921 | 104173.8952 | 0.64592 | 8099.8368 | 1 | 1600 | 0.87649 | 3028.273 | 42828.1098 | 0 | 0 | 61345.7855 | 31700 | 3028.273 | 8099.8368 | [7 empty] | 0
2020122314 | 4 | 0.6191 | 102500.0533 | 0.60918 | 7639.1172 | 1 | 1600 | 0.81183 | 2804.8727 | 42143.9898 | 0 | 0 | 60356.0635 | 31700 | 2804.8727 | 7639.1172 | [7 empty] | 0
2020122315 | 4 | 0.61452 | 101741.7748 | 0.62599 | 7849.9146 | 1 | 1600 | 0.66967 | 2313.7098 | 41863.6245 | 0 | 0 | 59878.1503 | 31700 | 2313.7098 | 7849.9146 | [7 empty] | 0
2020122316 | 4 | 0.61809 | 102332.8347 | 0.64377 | 8072.8758 | 1 | 1600 | 0.47207 | 1631.0018 | 41403.8777 | 0 | 0 | 60928.957 | 31700 | 1631.0018 | 8072.8758 | [7 empty] | 0
2020122317 | 4 | 0.63737 | 105524.8893 | 0.68653 | 8609.0862 | 1 | 1600 | 0.07303 | 252.3186 | 40561.4048 | 0 | 0 | 64963.4845 | 31700 | 252.3186 | 8609.0862 | [7 empty] | 0
2020122318 | 4 | 0.67784 | 112225.2239 | 0.70492 | 8839.6968 | 1 | 1600 | 0 | 0 | 40539.6968 | 0 | 0 | 71685.5271 | 31700 | 0 | 8839.6968 | [7 empty] | 0
2020122319 | 4 | 0.68116 | 112774.8931 | 0.70905 | 8891.487 | 1 | 1600 | 0 | 0 | 40591.487 | 0 | 0 | 72183.4061 | 31700 | 0 | 8891.487 | [7 empty] | 0
2020122320 | 4 | 0.67176 | 111218.6009 | 0.7176 | 8998.704 | 1 | 1600 | 0 | 0 | 40698.704 | 0 | 0 | 70519.8969 | 31700 | 0 | 8998.704 | [7 empty] | 0
2020122321 | 4 | 0.65911 | 109124.2289 | 0.7236 | 9073.944 | 1 | 1600 | 0 | 0 | 40773.944 | 0 | 0 | 68350.2849 | 31700 | 0 | 9073.944 | [7 empty] | 0
2020122322 | 4 | 0.6394 | 105860.9822 | 0.71202 | 8928.7308 | 1 | 1600 | 0 | 0 | 40628.7308 | 0 | 0 | 65232.2514 | 31700 | 0 | 8928.7308 | [7 empty] | 0
2020122323 | 4 | 0.60885 | 100803.0326 | 0.72165 | 9049.491 | 1 | 1600 | 0 | 0 | 40749.491 | 0 | 0 | 60053.5416 | 31700 | 0 | 9049.491 | [7 empty] | 0
2020122324 | 4 | 0.57495 | 95190.4468 | 0.72387 | 9077.3298 | 1 | 1600 | 0 | 0 | 40777.3298 | 0 | 0 | 54413.117 | 31700 | 0 | 9077.3298 | [7 empty] | 0
2020122401 | 5 | 0.54658 | 90493.4245 | 0.72098 | 9041.0892 | 1 | 1600 | 0 | 0 | 40741.0892 | 0 | 0 | 49752.3353 | 31700 | 0 | 9041.0892 | [7 empty] | 0
2020122402 | 5 | 0.52645 | 87160.6413 | 0.72715 | 9118.461 | 1 | 1600 | 0 | 0 | 40818.461 | 0 | 0 | 46342.1803 | 31700 | 0 | 9118.461 | [7 empty] | 0
2020122403 | 5 | 0.51465 | 85206.998 | 0.72174 | 9050.6196 | 1 | 1600 | 0 | 0 | 40750.6196 | 0 | 0 | 44456.3784 | 31700 | 0 | 9050.6196 | [7 empty] | 0
2020122404 | 5 | 0.50864 | 84211.9643 | 0.70393 | 8827.2822 | 1 | 1600 | 0 | 0 | 40527.2822 | 0 | 0 | 43684.6821 | 31700 | 0 | 8827.2822 | [7 empty] | 0
2020122405 | 5 | 0.51147 | 84680.5076 | 0.69477 | 8712.4158 | 1 | 1600 | 0 | 0 | 40412.4158 | 0 | 0 | 44268.0918 | 31700 | 0 | 8712.4158 | [7 empty] | 0
2020122406 | 5 | 0.5264 | 87152.3632 | 0.68857 | 8634.6678 | 1 | 1600 | 0 | 0 | 40334.6678 | 0 | 0 | 46817.6954 | 31700 | 0 | 8634.6678 | [7 empty] | 0
2020122407 | 5 | 0.54896 | 90887.4645 | 0.66585 | 8349.759 | 1 | 1600 | 0 | 0 | 40049.759 | 0 | 0 | 50837.7055 | 31700 | 0 | 8349.759 | [7 empty] | 0
2020122408 | 5 | 0.57168 | 94649.0558 | 0.65311 | 8189.9994 | 1 | 1600 | 0.01198 | 41.3909 | 39931.3903 | 0 | 0 | 54717.6655 | 31700 | 41.3909 | 8189.9994 | [7 empty] | 0
2020122409 | 5 | 0.58778 | 97314.6201 | 0.64048 | 8031.6192 | 1 | 1600 | 0.10493 | 362.5331 | 40094.1524 | 0 | 0 | 57220.4678 | 31700 | 362.5331 | 8031.6192 | [7 empty] | 0
2020122410 | 5 | 0.60178 | 99632.5021 | 0.64539 | 8093.1906 | 1 | 1600 | 0.25005 | 863.9227 | 40657.1133 | 0 | 0 | 58975.3888 | 31700 | 863.9227 | 8093.1906 | [7 empty] | 0
2020122411 | 5 | 0.61038 | 101056.3439 | 0.62835 | 7879.509 | 1 | 1600 | 0.2956 | 1021.298 | 40600.807 | 0 | 0 | 60455.5369 | 31700 | 1021.298 | 7879.509 | [7 empty] | 0
2020122412 | 5 | 0.61442 | 101725.2185 | 0.61313 | 7688.6502 | 1 | 1600 | 0.31438 | 1086.1829 | 40474.8331 | 0 | 0 | 61250.3854 | 31700 | 1086.1829 | 7688.6502 | [7 empty] | 0
2020122413 | 5 | 0.61306 | 101500.0528 | 0.58375 | 7320.225 | 1 | 1600 | 0.26695 | 922.3123 | 39942.5373 | 0 | 0 | 61557.5155 | 31700 | 922.3123 | 7320.225 | [7 empty] | 0
2020122414 | 5 | 0.61204 | 101331.1785 | 0.57265 | 7181.031 | 1 | 1600 | 0.16365 | 565.4108 | 39446.4417 | 0 | 0 | 61884.7368 | 31700 | 565.4108 | 7181.031 | [7 empty] | 0
2020122415 | 5 | 0.61082 | 101129.1917 | 0.56084 | 7032.9336 | 1 | 1600 | 0.08382 | 289.5981 | 39022.5317 | 0 | 0 | 62106.66 | 31700 | 289.5981 | 7032.9336 | [7 empty] | 0
2020122416 | 5 | 0.61372 | 101609.3244 | 0.51714 | 6484.9356 | 0.96705 | 1547.2829 | 0.03853 | 133.1212 | 38318.0568 | 0 | 0 | 63291.2676 | 31700 | 133.1212 | 6484.9356 | [7 empty] | 0
2020122417 | 5 | 0.62758 | 103904.0275 | 0.50177 | 6292.1958 | 0.93831 | 1501.2958 | 0.00501 | 17.3095 | 38009.5053 | 0 | 0 | 65894.5222 | 31700 | 17.3095 | 6292.1958 | [7 empty] | -8.1855e-12
2020122418 | 5 | 0.64717 | 107147.4067 | 0.48973 | 6141.2142 | 0.9158 | 1465.2722 | 0 | 0 | 37841.2142 | 0 | 0 | 69306.1925 | 31700 | 0 | 6141.2142 | [7 empty] | 0
2020122419 | 5 | 0.64052 | 106046.4128 | 0.48501 | 6082.0254 | 0.90697 | 1451.1499 | 0 | 0 | 37782.0254 | 0 | 0 | 68264.3874 | 31700 | 0 | 6082.0254 | [7 empty] | 0
2020122420 | 5 | 0.62724 | 103847.7361 | 0.48587 | 6092.8098 | 0.90858 | 1453.723 | 0 | 0 | 37792.8098 | 0 | 0 | 66054.9263 | 31700 | 0 | 6092.8098 | [7 empty] | 0
2020122421 | 5 | 0.61606 | 101996.7418 | 0.49297 | 6181.8438 | 0.92185 | 1474.9662 | 0 | 0 | 37881.8438 | 0 | 0 | 64114.898 | 31700 | 0 | 6181.8438 | [7 empty] | 0
2020122422 | 5 | 0.60471 | 100117.6017 | 0.48072 | 6028.2288 | 0.89895 | 1438.3142 | 0 | 0 | 37728.2288 | 0 | 0 | 62389.3729 | 31700 | 0 | 6028.2288 | [7 empty] | 0
2020122423 | 5 | 0.58597 | 97014.9511 | 0.46019 | 5770.7826 | 0.86056 | 1376.8885 | 0 | 0 | 37470.7826 | 0 | 0 | 59544.1685 | 31700 | 0 | 5770.7826 | [7 empty] | 0
2020122424 | 5 | 0.56139 | 92945.4126 | 0.43566 | 5463.1764 | 0.81468 | 1303.4947 | 0 | 0 | 37163.1764 | 0 | 0 | 55782.2362 | 31700 | 0 | 5463.1764 | [7 empty] | 0
2020122501 | 6 | 0.53849 | 89154.0199 | 0.4072 | 5106.288 | 0.76146 | 1218.3424 | 0 | 0 | 36806.288 | 0 | 0 | 52347.7319 | 31700 | 0 | 5106.288 | [7 empty] | 0
2020122502 | 6 | 0.52355 | 86680.5086 | 0.40003 | 5016.3762 | 0.74806 | 1196.8898 | 0 | 0 | 36716.3762 | 0 | 0 | 49964.1324 | 31700 | 0 | 5016.3762 | [7 empty] | 0
2020122503 | 6 | 0.51606 | 85440.4418 | 0.42004 | 5267.3016 | 0.78547 | 1256.7597 | 0 | 0 | 36967.3016 | 0 | 0 | 48473.1402 | 31700 | 0 | 5267.3016 | [7 empty] | 0
2020122504 | 6 | 0.51538 | 85327.8589 | 0.45597 | 5717.8638 | 0.85266 | 1364.2622 | 0 | 0 | 37417.8638 | 0 | 0 | 47909.9951 | 31700 | 0 | 5717.8638 | [7 empty] | 0
2020122505 | 6 | 0.52132 | 86311.3032 | 0.4626 | 5801.004 | 0.86506 | 1384.0992 | 0 | 0 | 37501.004 | 0 | 0 | 48810.2992 | 31700 | 0 | 5801.004 | [7 empty] | 0
2020122506 | 6 | 0.53639 | 88806.3376 | 0.46542 | 5836.3668 | 0.87034 | 1392.5366 | 0 | 0 | 37536.3668 | 0 | 0 | 51269.9708 | 31700 | 0 | 5836.3668 | [7 empty] | 0
2020122507 | 6 | 0.55867 | 92495.0812 | 0.46389 | 5817.1806 | 0.86747 | 1387.9589 | 0 | 0 | 37517.1806 | 0 | 0 | 54977.9006 | 31700 | 0 | 5817.1806 | [7 empty] | 0
2020122508 | 6 | 0.58603 | 97024.8849 | 0.47705 | 5982.207 | 0.89208 | 1427.3336 | 0.00107 | 3.6968 | 37685.9039 | 0 | 0 | 59338.981 | 31700 | 3.6968 | 5982.207 | [7 empty] | 0
2020122509 | 6 | 0.6103 | 101043.0989 | 0.45301 | 5680.7454 | 0.84713 | 1355.4059 | 0.03927 | 135.6779 | 37516.4232 | 0 | 0 | 63526.6756 | 31700 | 135.6779 | 5680.7454 | [7 empty] | 0
2020122510 | 6 | 0.62908 | 104152.372 | 0.43586 | 5465.6844 | 0.81506 | 1304.0931 | 0.12657 | 437.2993 | 37602.9837 | 0 | 0 | 66549.3883 | 31700 | 437.2993 | 5465.6844 | [7 empty] | 0
2020122511 | 6 | 0.63872 | 105748.3994 | 0.3994 | 5008.476 | 0.74688 | 1195.0048 | 0.29146 | 1006.9943 | 37715.4703 | 0 | 0 | 68032.9291 | 31700 | 1006.9943 | 5008.476 | [7 empty] | 0
2020122512 | 6 | 0.64411 | 106640.7839 | 0.36954 | 4634.0316 | 0.69104 | 1105.6637 | 0.40681 | 1405.5285 | 37739.5601 | 0 | 0 | 68901.2238 | 31700 | 1405.5285 | 4634.0316 | [7 empty] | -9.0949e-12
2020122513 | 6 | 0.64445 | 106697.0753 | 0.41085 | 5152.059 | 0.76829 | 1229.2632 | 0.45127 | 1559.1379 | 38411.1969 | 0 | 0 | 68285.8785 | 31700 | 1559.1379 | 5152.059 | [7 empty] | 7.276e-12
2020122514 | 6 | 0.64062 | 106062.9691 | 0.44127 | 5533.5258 | 0.82517 | 1320.2798 | 0.51069 | 1764.4339 | 38997.9598 | 0 | 0 | 67065.0093 | 31700 | 1764.4339 | 5533.5258 | [7 empty] | 0
2020122515 | 6 | 0.63765 | 105571.247 | 0.43453 | 5449.0062 | 0.81257 | 1300.1138 | 0.45308 | 1565.3914 | 38714.3976 | 0 | 0 | 66856.8494 | 31700 | 1565.3914 | 5449.0062 | [7 empty] | 0
2020122516 | 6 | 0.64599 | 106952.0424 | 0.47676 | 5978.5704 | 0.89154 | 1426.4659 | 0.30352 | 1048.6616 | 38727.232 | 0 | 0 | 68224.8104 | 31700 | 1048.6616 | 5978.5704 | [7 empty] | 0
2020122517 | 6 | 0.66859 | 110693.7662 | 0.50559 | 6340.0986 | 0.94545 | 1512.7253 | 0.05319 | 183.7715 | 38223.87 | 0 | 0 | 72469.8961 | 31700 | 183.7715 | 6340.0986 | [7 empty] | 0
2020122518 | 6 | 0.70322 | 116427.2129 | 0.50913 | 6384.4902 | 0.95207 | 1523.317 | 0 | 0 | 38084.4902 | 0 | 0 | 78342.7227 | 31700 | 0 | 6384.4902 | [7 empty] | 0
2020122519 | 6 | 0.71075 | 117673.9022 | 0.50221 | 6297.7134 | 0.93913 | 1502.6123 | 0 | 0 | 37997.7134 | 0 | 0 | 79676.1889 | 31700 | 0 | 6297.7134 | [7 empty] | -7.276e-12
2020122520 | 6 | 0.71033 | 117604.3658 | 0.54112 | 6785.6448 | 1 | 1600 | 0 | 0 | 38485.6448 | 0 | 0 | 79118.721 | 31700 | 0 | 6785.6448 | [7 empty] | 0
2020122521 | 6 | 0.70876 | 117344.4319 | 0.56676 | 7107.1704 | 1 | 1600 | 0 | 0 | 38807.1704 | 0 | 0 | 78537.2615 | 31700 | 0 | 7107.1704 | [7 empty] | 0
2020122522 | 6 | 0.70259 | 116322.9082 | 0.61151 | 7668.3354 | 1 | 1600 | 0 | 0 | 39368.3354 | 0 | 0 | 76954.5728 | 31700 | 0 | 7668.3354 | [7 empty] | 0
2020122523 | 6 | 0.68832 | 113960.3242 | 0.64038 | 8030.3652 | 1 | 1600 | 0 | 0 | 39730.3652 | 0 | 0 | 74229.959 | 31700 | 0 | 8030.3652 | [7 empty] | 0
2020122524 | 6 | 0.66934 | 110817.9384 | 0.64048 | 8031.6192 | 1 | 1600 | 0 | 0 | 39731.6192 | 0 | 0 | 71086.3192 | 31700 | 0 | 8031.6192 | [7 empty] | 0
2020122601 | 7 | 0.65271 | 108064.6257 | 0.62745 | 7868.223 | 1 | 1600 | 0 | 0 | 39568.223 | 0 | 0 | 68496.4027 | 31700 | 0 | 7868.223 | [7 empty] | 0
2020122602 | 7 | 0.64239 | 106356.0156 | 0.60873 | 7633.4742 | 1 | 1600 | 0 | 0 | 39333.4742 | 0 | 0 | 67022.5414 | 31700 | 0 | 7633.4742 | [7 empty] | 0
2020122603 | 7 | 0.63733 | 105518.2668 | 0.57672 | 7232.0688 | 1 | 1600 | 0 | 0 | 38932.0688 | 0 | 0 | 66586.198 | 31700 | 0 | 7232.0688 | [7 empty] | 8.1855e-12
2020122604 | 7 | 0.63601 | 105299.7236 | 0.54215 | 6798.561 | 1 | 1600 | 0 | 0 | 38498.561 | 0 | 0 | 66801.1626 | 31700 | 0 | 6798.561 | [7 empty] | 0
2020122605 | 7 | 0.64073 | 106081.181 | 0.5027 | 6303.858 | 0.94005 | 1504.0784 | 0 | 0 | 38003.858 | 0 | 0 | 68077.323 | 31700 | 0 | 6303.858 | [7 empty] | -7.276e-12
2020122606 | 7 | 0.65277 | 108074.5595 | 0.44147 | 5536.0338 | 0.82555 | 1320.8782 | 0 | 0 | 37236.0338 | 0 | 0 | 70838.5257 | 31700 | 0 | 5536.0338 | [7 empty] | 0
2020122607 | 7 | 0.67249 | 111339.4619 | 0.3697 | 4636.038 | 0.69134 | 1106.1424 | 0 | 0 | 36336.038 | 0 | 0 | 75003.4239 | 31700 | 0 | 4636.038 | [7 empty] | 0
2020122608 | 7 | 0.69176 | 114529.8609 | 0.31154 | 3906.7116 | 0.58258 | 932.1277 | 0.02945 | 101.7498 | 35708.4613 | 0 | 0 | 78821.3995 | 31700 | 101.7498 | 3906.7116 | [7 empty] | 0
2020122609 | 7 | 0.69936 | 115788.1397 | 0.28878 | 3621.3012 | 0.54002 | 864.0298 | 0.41331 | 1427.986 | 36749.2873 | 0 | 0 | 79038.8524 | 31700 | 1427.986 | 3621.3012 | [7 empty] | -5.9117e-12
2020122610 | 7 | 0.69576 | 115192.1129 | 0.24984 | 3132.9936 | 0.4672 | 747.5213 | 0.8752 | 3023.816 | 37856.8096 | 0 | 0 | 77335.3033 | 31700 | 3023.816 | 3132.9936 | [7 empty] | 7.7307e-12
2020122611 | 7 | 0.68773 | 113862.642 | 0.20626 | 2586.5004 | 0.38571 | 617.1299 | 0.98586 | 3406.1463 | 37692.6467 | 0 | 0 | 76169.9953 | 31700 | 3406.1463 | 2586.5004 | [7 empty] | 0
2020122612 | 7 | 0.67759 | 112183.8332 | 0.1817 | 2278.518 | 0.33978 | 543.6464 | 0.97868 | 3381.3394 | 37359.8574 | 0 | 0 | 74823.9758 | 31700 | 3381.3394 | 2278.518 | [7 empty] | 8.1855e-12
2020122613 | 7 | 0.66366 | 109877.5406 | 0.15979 | 2003.7666 | 0.29881 | 478.0917 | 0.96048 | 3318.4584 | 37022.225 | 0 | 0 | 72855.3156 | 31700 | 3318.4584 | 2003.7666 | [7 empty] | 5.9117e-12
2020122614 | 7 | 0.65235 | 108005.0231 | 0.12572 | 1576.5288 | 0.2351 | 376.1542 | 0.97287 | 3361.2659 | 36637.7946 | 0 | 0 | 71367.2284 | 31700 | 3361.2659 | 1576.5288 | [7 empty] | -4.0927e-12
2020122615 | 7 | 0.64517 | 106816.2807 | 0.10732 | 1345.7928 | 0.20069 | 321.1014 | 0.93166 | 3218.8853 | 36264.6781 | 0 | 0 | 70551.6026 | 31700 | 3218.8853 | 1345.7928 | [7 empty] | 4.3201e-12
2020122616 | 7 | 0.64975 | 107574.5593 | 0.10743 | 1347.1722 | 0.20089 | 321.4306 | 0.61118 | 2111.6269 | 35158.7991 | 0 | 0 | 72415.7602 | 31700 | 2111.6269 | 1347.1722 | [7 empty] | -1.0459e-11
2020122617 | 7 | 0.67443 | 111660.6541 | 0.1081 | 1355.574 | 0.20215 | 323.4352 | 0.11076 | 382.6758 | 33438.2498 | 0 | 0 | 78222.4043 | 31700 | 382.6758 | 1355.574 | [7 empty] | -9.5497e-12
2020122618 | 7 | 0.71702 | 118711.9823 | 0.11039 | 1384.2906 | 0.20643 | 330.2869 | 0.00467 | 16.1349 | 33100.4255 | 0 | 0 | 85611.5568 | 31700 | 16.1349 | 1384.2906 | [7 empty] | -4.7748e-12
2020122619 | 7 | 0.72907 | 120707.0164 | 0.12903 | 1618.0362 | 0.24129 | 386.0578 | 0.00459 | 15.8585 | 33333.8947 | 0 | 0 | 87373.1218 | 31700 | 15.8585 | 1618.0362 | [7 empty] | 2.0464e-12
2020122620 | 7 | 0.72426 | 119910.6584 | 0.14171 | 1777.0434 | 0.265 | 423.9963 | 0.00453 | 15.6512 | 33492.6946 | 0 | 0 | 86417.9638 | 31700 | 15.6512 | 1777.0434 | [7 empty] | 0
2020122621 | 7 | 0.71698 | 118705.3597 | 0.15425 | 1934.295 | 0.28845 | 461.516 | 0.0046 | 15.893 | 33650.188 | 0 | 0 | 85055.1717 | 31700 | 15.893 | 1934.295 | [7 empty] | -5.457e-12
2020122622 | 7 | 0.70263 | 116329.5307 | 0.2004 | 2513.016 | 0.37475 | 599.5968 | 0.00453 | 15.6512 | 34228.6672 | 0 | 0 | 82100.8635 | 31700 | 15.6512 | 2513.016 | [7 empty] | 8.1855e-12
2020122623 | 7 | 0.68203 | 112918.9329 | 0.23674 | 2968.7196 | 0.4427 | 708.3261 | 0.00456 | 15.7548 | 34684.4744 | 0 | 0 | 78234.4585 | 31700 | 15.7548 | 2968.7196 | [7 empty] | -8.1855e-12
2020122624 | 7 | 0.65793 | 108928.8646 | 0.24701 | 3097.5054 | 0.46191 | 739.0539 | 0.00464 | 16.0312 | 34813.5366 | 0 | 0 | 74115.328 | 31700 | 16.0312 | 3097.5054 | [7 empty] | 6.8212e-12
2020122701 | 1 | 0.63904 | 105801.3795 | 0.22528 | 2825.0112 | 0.42127 | 674.0378 | 0.00459 | 15.8585 | 34540.8697 | 0 | 0 | 71260.5099 | 31700 | 15.8585 | 2825.0112 | [7 empty] | -6.8212e-12
2020122702 | 1 | 0.62829 | 104021.5773 | 0.23103 | 2897.1162 | 0.43203 | 691.2418 | 0.00461 | 15.9276 | 34613.0437 | 0 | 0 | 69408.5335 | 31700 | 15.9276 | 2897.1162 | [7 empty] | 0
2020122703 | 1 | 0.62312 | 103165.6166 | 0.27337 | 3428.0598 | 0.5112 | 817.923 | 0.00456 | 15.7548 | 35143.8146 | 0 | 0 | 68021.802 | 31700 | 15.7548 | 3428.0598 | [7 empty] | 0
2020122704 | 1 | 0.62336 | 103205.3517 | 0.33312 | 4177.3248 | 0.62293 | 996.695 | 0.00452 | 15.6166 | 35892.9414 | 0 | 0 | 67312.4103 | 31700 | 15.6166 | 4177.3248 | [7 empty] | 0
2020122705 | 1 | 0.62874 | 104096.0806 | 0.41598 | 5216.3892 | 0.77788 | 1244.6122 | 0.00452 | 15.6166 | 36932.0058 | 0 | 0 | 67164.0748 | 31700 | 15.6166 | 5216.3892 | [7 empty] | 0
2020122706 | 1 | 0.64035 | 106018.267 | 0.46995 | 5893.173 | 0.87881 | 1406.0904 | 0.00439 | 15.1674 | 37608.3405 | 0 | 0 | 68409.9266 | 31700 | 15.1674 | 5893.173 | [7 empty] | 0
2020122707 | 1 | 0.65702 | 108778.2023 | 0.47304 | 5931.9216 | 0.88458 | 1415.3357 | 0.00456 | 15.7548 | 37647.6764 | 0 | 0 | 71130.5259 | 31700 | 15.7548 | 5931.9216 | [7 empty] | 0
2020122708 | 1 | 0.67329 | 111471.9123 | 0.46027 | 5771.7858 | 0.8607 | 1377.1278 | 0.04039 | 139.5474 | 37611.3333 | 0 | 0 | 73860.579 | 31700 | 139.5474 | 5771.7858 | [7 empty] | 1.0004e-11
2020122709 | 1 | 0.67639 | 111985.1576 | 0.43736 | 5484.4944 | 0.81786 | 1308.5811 | 0.43841 | 1514.7066 | 38699.2009 | 0 | 0 | 73285.9566 | 31700 | 1514.7066 | 5484.4944 | [7 empty] | 0
2020122710 | 1 | 0.6606 | 109370.9178 | 0.43457 | 5449.5078 | 0.81265 | 1300.2334 | 0.91749 | 3169.928 | 40319.4358 | 0 | 0 | 69051.482 | 31700 | 3169.928 | 5449.5078 | [7 empty] | 0
2020122711 | 1 | 0.64017 | 105988.4657 | 0.42289 | 5303.0406 | 0.7908 | 1265.2869 | 1.0014 | 3459.9752 | 40463.0158 | 0 | 0 | 65525.4499 | 31700 | 3459.9752 | 5303.0406 | [7 empty] | 0
2020122712 | 1 | 0.62229 | 103028.1993 | 0.42274 | 5301.1596 | 0.79052 | 1264.8381 | 0.98608 | 3406.9064 | 40408.066 | 0 | 0 | 62620.1333 | 31700 | 3406.9064 | 5301.1596 | [7 empty] | 0
2020122713 | 1 | 0.60771 | 100614.2907 | 0.40678 | 5101.0212 | 0.76068 | 1217.0858 | 0.97512 | 3369.0396 | 40170.0608 | 0 | 0 | 60444.2299 | 31700 | 3369.0396 | 5101.0212 | [7 empty] | 0
2020122714 | 1 | 0.59556 | 98602.7003 | 0.41137 | 5158.5798 | 0.76926 | 1230.819 | 0.95487 | 3299.0759 | 40157.6557 | 0 | 0 | 58445.0446 | 31700 | 3299.0759 | 5158.5798 | [7 empty] | 0
2020122715 | 1 | 0.58904 | 97523.2295 | 0.43471 | 5451.2634 | 0.81291 | 1300.6523 | 0.86416 | 2985.6728 | 40136.9362 | 0 | 0 | 57386.2933 | 31700 | 2985.6728 | 5451.2634 | [7 empty] | 0
2020122716 | 1 | 0.59607 | 98687.1374 | 0.46533 | 5835.2382 | 0.87017 | 1392.2674 | 0.51729 | 1787.237 | 39322.4751 | 0 | 0 | 59364.6623 | 31700 | 1787.237 | 5835.2382 | [7 empty] | 0
2020122717 | 1 | 0.62522 | 103513.2989 | 0.49454 | 6201.5316 | 0.92479 | 1479.6637 | 0.09109 | 314.716 | 38216.2476 | 0 | 0 | 65297.0513 | 31700 | 314.716 | 6201.5316 | [7 empty] | 0
2020122718 | 1 | 0.67552 | 111841.1178 | 0.53418 | 6698.6172 | 0.99892 | 1598.2666 | 0.00497 | 17.1714 | 38415.7885 | 0 | 0 | 73425.3292 | 31700 | 17.1714 | 6698.6172 | [7 empty] | 0
2020122719 | 1 | 0.68896 | 114066.2845 | 0.60281 | 7559.2374 | 1 | 1600 | 0.00481 | 16.6185 | 39275.8559 | 0 | 0 | 74790.4285 | 31700 | 16.6185 | 7559.2374 | [7 empty] | 0
2020122720 | 1 | 0.68581 | 113544.761 | 0.64435 | 8080.149 | 1 | 1600 | 0.00478 | 16.5149 | 39796.6639 | 0 | 0 | 73748.0971 | 31700 | 16.5149 | 8080.149 | [7 empty] | 0
2020122721 | 1 | 0.67857 | 112346.0849 | 0.65483 | 8211.5682 | 1 | 1600 | 0.00476 | 16.4458 | 39928.014 | 0 | 0 | 72418.0709 | 31700 | 16.4458 | 8211.5682 | [7 empty] | 0
2020122722 | 1 | 0.66021 | 109306.3482 | 0.66709 | 8365.3086 | 1 | 1600 | 0.00474 | 16.3767 | 40081.6853 | 0 | 0 | 69224.6629 | 31700 | 16.3767 | 8365.3086 | [7 empty] | 0
2020122723 | 1 | 0.63498 | 105129.1937 | 0.67196 | 8426.3784 | 1 | 1600 | 0.00479 | 16.5495 | 40142.9279 | 0 | 0 | 64986.2659 | 31700 | 16.5495 | 8426.3784 | [7 empty] | 0
2020122724 | 1 | 0.60775 | 100620.9132 | 0.66702 | 8364.4308 | 1 | 1600 | 0.0048 | 16.584 | 40081.0148 | 0 | 0 | 60539.8984 | 31700 | 16.584 | 8364.4308 | [7 empty] | 0
2020122801 | 2 | 0.58561 | 96955.3484 | 0.64624 | 8103.8496 | 1 | 1600 | 0.00477 | 16.4804 | 39820.3299 | 0 | 0 | 57135.0185 | 31700 | 16.4804 | 8103.8496 | [7 empty] | 0
2020122802 | 2 | 0.57244 | 94774.8837 | 0.60928 | 7640.3712 | 1 | 1600 | 0.00478 | 16.5149 | 39356.8861 | 0 | 0 | 55417.9976 | 31700 | 16.5149 | 7640.3712 | [7 empty] | 0
2020122803 | 2 | 0.56623 | 93746.7375 | 0.60127 | 7539.9258 | 1 | 1600 | 0.00478 | 16.5149 | 39256.4407 | 0 | 0 | 54490.2968 | 31700 | 16.5149 | 7539.9258 | [7 empty] | 0
2020122804 | 2 | 0.56508 | 93556.34 | 0.58043 | 7278.5922 | 1 | 1600 | 0.00477 | 16.4804 | 38995.0725 | 0 | 0 | 54561.2675 | 31700 | 16.4804 | 7278.5922 | [7 empty] | 0
2020122805 | 2 | 0.57532 | 95251.7052 | 0.54269 | 6805.3326 | 1 | 1600 | 0.00473 | 16.3422 | 38521.6747 | 0 | 0 | 56730.0304 | 31700 | 16.3422 | 6805.3326 | [7 empty] | 0
2020122806 | 2 | 0.59755 | 98932.1707 | 0.48565 | 6090.051 | 0.90817 | 1453.0648 | 0.00465 | 16.0657 | 37806.1168 | 0 | 0 | 61126.0539 | 31700 | 16.0657 | 6090.051 | [7 empty] | 0
2020122807 | 2 | 0.63096 | 104463.6305 | 0.42634 | 5346.3036 | 0.79726 | 1275.6093 | 0.00482 | 16.6531 | 37062.9567 | 0 | 0 | 67400.6738 | 31700 | 16.6531 | 5346.3036 | [7 empty] | 9.0949e-12
2020122808 | 2 | 0.66029 | 109319.5933 | 0.38241 | 4795.4214 | 0.71511 | 1144.1707 | 0.02814 | 97.2237 | 36592.6451 | 0 | 0 | 72726.9482 | 31700 | 97.2237 | 4795.4214 | [7 empty] | 0
2020122809 | 2 | 0.67341 | 111491.7798 | 0.33415 | 4190.241 | 0.62486 | 999.7768 | 0.18073 | 624.4221 | 36514.6632 | 0 | 0 | 74977.1167 | 31700 | 624.4221 | 4190.241 | [7 empty] | -7.276e-12
2020122810 | 2 | 0.67745 | 112160.6543 | 0.31229 | 3916.1166 | 0.58398 | 934.3717 | 0.3164 | 1093.162 | 36709.2786 | 0 | 0 | 75451.3758 | 31700 | 1093.162 | 3916.1166 | [7 empty] | -1.0004e-11
2020122811 | 2 | 0.67312 | 111443.7666 | 0.31051 | 3893.7954 | 0.58065 | 929.0459 | 0.45692 | 1578.6586 | 37172.454 | 0 | 0 | 74271.3126 | 31700 | 1578.6586 | 3893.7954 | [7 empty] | 0
2020122812 | 2 | 0.66244 | 109675.5537 | 0.32979 | 4135.5666 | 0.61671 | 986.7317 | 0.59209 | 2045.6709 | 37881.2375 | 0 | 0 | 71794.3162 | 31700 | 2045.6709 | 4135.5666 | [7 empty] | 0
2020122813 | 2 | 0.64984 | 107589.4599 | 0.33894 | 4250.3076 | 0.63382 | 1014.1085 | 0.69047 | 2385.5739 | 38335.8815 | 0 | 0 | 69253.5785 | 31700 | 2385.5739 | 4250.3076 | [7 empty] | 0
2020122814 | 2 | 0.63825 | 105670.5847 | 0.34448 | 4319.7792 | 0.64418 | 1030.6842 | 0.74877 | 2587.0004 | 38606.7795 | 0 | 0 | 67063.8052 | 31700 | 2587.0004 | 4319.7792 | [7 empty] | -8.1855e-12
2020122815 | 2 | 0.6322 | 104668.9286 | 0.33568 | 4209.4272 | 0.62772 | 1004.3546 | 0.67646 | 2337.1693 | 38246.5965 | 0 | 0 | 66422.3321 | 31700 | 2337.1693 | 4209.4272 | [7 empty] | 0
2020122816 | 2 | 0.63226 | 104678.8624 | 0.32491 | 4074.3714 | 0.60758 | 972.1307 | 0.43124 | 1489.9342 | 37264.3056 | 0 | 0 | 67414.5568 | 31700 | 1489.9342 | 4074.3714 | [7 empty] | -7.276e-12
2020122817 | 2 | 0.65103 | 107786.4799 | 0.3159 | 3961.386 | 0.59073 | 945.1728 | 0.08317 | 287.3524 | 35948.7383 | 0 | 0 | 71837.7415 | 31700 | 287.3524 | 3961.386 | [7 empty] | 0
2020122818 | 2 | 0.69125 | 114445.4238 | 0.28463 | 3569.2602 | 0.53226 | 851.613 | 0.00063 | 2.1766 | 35271.4368 | 0 | 0 | 79173.9869 | 31700 | 2.1766 | 3569.2602 | [7 empty] | 0
2020122819 | 2 | 0.69948 | 115808.0072 | 0.27617 | 3463.1718 | 0.51644 | 826.3006 | 0.00042 | 1.4511 | 35164.6229 | 0 | 0 | 80643.3843 | 31700 | 1.4511 | 3463.1718 | [7 empty] | 0
2020122820 | 2 | 0.69054 | 114327.874 | 0.26353 | 3304.6662 | 0.4928 | 788.4818 | 0.0004 | 1.382 | 35006.0482 | 0 | 0 | 79321.8258 | 31700 | 1.382 | 3304.6662 | [7 empty] | 5.0022e-12
2020122821 | 2 | 0.67742 | 112155.6875 | 0.27433 | 3440.0982 | 0.513 | 820.7954 | 0.00035 | 1.2092 | 35141.3075 | 0 | 0 | 77014.38 | 31700 | 1.2092 | 3440.0982 | [7 empty] | 7.276e-12
2020122822 | 2 | 0.657 | 108774.891 | 0.28097 | 3523.3638 | 0.52541 | 840.6622 | 0.00043 | 1.4856 | 35224.8495 | 0 | 0 | 73550.0415 | 31700 | 1.4856 | 3523.3638 | [7 empty] | 8.6402e-12
2020122823 | 2 | 0.62978 | 104268.2661 | 0.26746 | 3353.9484 | 0.50015 | 800.2403 | 0.00045 | 1.5547 | 35055.5031 | 0 | 0 | 69212.763 | 31700 | 1.5547 | 3353.9484 | [7 empty] | -1.0004e-11
2020122824 | 2 | 0.60046 | 99413.959 | 0.24111 | 3023.5194 | 0.45088 | 721.4011 | 0.00045 | 1.5547 | 34725.0742 | 0 | 0 | 64688.8848 | 31700 | 1.5547 | 3023.5194 | [7 empty] | 0
2020122901 | 3 | 0.57999 | 96024.8844 | 0.22477 | 2818.6158 | 0.42032 | 672.5118 | 0.00045 | 1.5547 | 34520.1706 | 0 | 0 | 61504.7138 | 31700 | 1.5547 | 2818.6158 | [7 empty] | 0
2020122902 | 3 | 0.56896 | 94198.7245 | 0.2237 | 2805.198 | 0.41832 | 669.3104 | 0.00045 | 1.5547 | 34506.7527 | 0 | 0 | 59691.9717 | 31700 | 1.5547 | 2805.198 | [7 empty] | 0
2020122903 | 3 | 0.5657 | 93658.9891 | 0.21945 | 2751.903 | 0.41037 | 656.5944 | 0.00037 | 1.2783 | 34453.1813 | 0 | 0 | 59205.8077 | 31700 | 1.2783 | 2751.903 | [7 empty] | 0
2020122904 | 3 | 0.56685 | 93849.3865 | 0.20155 | 2527.437 | 0.3769 | 603.0376 | 0.00045 | 1.5547 | 34228.9918 | 0 | 0 | 59620.3948 | 31700 | 1.5547 | 2527.437 | [7 empty] | 0
2020122905 | 3 | 0.57991 | 96011.6393 | 0.18529 | 2323.5366 | 0.34649 | 554.3877 | 0.00034 | 1.1747 | 34024.7113 | 0 | 0 | 61986.928 | 31700 | 1.1747 | 2323.5366 | [7 empty] | 0
2020122906 | 3 | 0.60747 | 100574.5556 | 0.16819 | 2109.1026 | 0.31452 | 503.2245 | 0.0005 | 1.7275 | 33810.8301 | 0 | 0 | 66763.7255 | 31700 | 1.7275 | 2109.1026 | [7 empty] | 6.3665e-12
2020122907 | 3 | 0.64722 | 107155.6849 | 0.16254 | 2038.2516 | 0.30395 | 486.3197 | 0.00046 | 1.5893 | 33739.8409 | 0 | 0 | 73415.844 | 31700 | 1.5893 | 2038.2516 | [7 empty] | 1.0232e-11
2020122908 | 3 | 0.68065 | 112690.456 | 0.18052 | 2263.7208 | 0.33757 | 540.1158 | 0.03027 | 104.5828 | 34068.3037 | 0 | 0 | 78622.1523 | 31700 | 104.5828 | 2263.7208 | [7 empty] | 0
2020122909 | 3 | 0.69049 | 114319.5959 | 0.20074 | 2517.2796 | 0.37538 | 600.6141 | 0.40309 | 1392.676 | 35609.9555 | 0 | 0 | 78709.6403 | 31700 | 1392.676 | 2517.2796 | [7 empty] | 0
2020122910 | 3 | 0.68301 | 113081.1846 | 0.21315 | 2672.901 | 0.39859 | 637.7448 | 0.88693 | 3064.3432 | 37437.2441 | 0 | 0 | 75643.9405 | 31700 | 3064.3432 | 2672.901 | [7 empty] | 0
2020122911 | 3 | 0.67283 | 111395.7533 | 0.19365 | 2428.371 | 0.36213 | 579.4008 | 1.0015 | 3460.2516 | 37588.6226 | 0 | 0 | 73807.1307 | 31700 | 3460.2516 | 2428.371 | [7 empty] | 0
2020122912 | 3 | 0.66298 | 109764.9577 | 0.18259 | 2289.6786 | 0.34144 | 546.3093 | 1.0216 | 3529.5244 | 37519.2029 | 0 | 0 | 72245.7548 | 31700 | 3529.5244 | 2289.6786 | [7 empty] | -8.6402e-12
2020122913 | 3 | 0.6566 | 108708.6658 | 0.21398 | 2683.3092 | 0.40014 | 640.2282 | 0.99812 | 3448.5046 | 37831.8138 | 0 | 0 | 70876.852 | 31700 | 3448.5046 | 2683.3092 | [7 empty] | 0
2020122914 | 3 | 0.64833 | 107339.4598 | 0.28928 | 3627.5712 | 0.54095 | 865.5258 | 1.0058 | 3474.9699 | 38802.5411 | 0 | 0 | 68536.9187 | 31700 | 3474.9699 | 3627.5712 | [7 empty] | 0
2020122915 | 3 | 0.64541 | 106856.0158 | 0.3357 | 4209.678 | 0.62776 | 1004.4144 | 0.95353 | 3294.4461 | 39204.1242 | 0 | 0 | 67651.8917 | 31700 | 3294.4461 | 4209.678 | [7 empty] | 0
2020122916 | 3 | 0.65146 | 107857.672 | 0.35811 | 4490.6994 | 0.66967 | 1071.4651 | 0.61577 | 2127.4853 | 38318.1848 | 0 | 0 | 69539.4872 | 31700 | 2127.4853 | 4490.6994 | [7 empty] | 0
2020122917 | 3 | 0.67894 | 112407.3432 | 0.34317 | 4303.3518 | 0.64173 | 1026.7646 | 0.10437 | 360.5984 | 36363.9501 | 0 | 0 | 76043.3931 | 31700 | 360.5984 | 4303.3518 | [7 empty] | 0
2020122918 | 3 | 0.72909 | 120710.3277 | 0.39756 | 4985.4024 | 0.74344 | 1189.4995 | 0 | 0 | 36685.4024 | 0 | 0 | 84024.9253 | 31700 | 0 | 4985.4024 | [7 empty] | -8.1855e-12
2020122919 | 3 | 0.74049 | 122597.7459 | 0.47425 | 5947.095 | 0.88685 | 1418.956 | 0.00021 | 0.72555 | 37647.8206 | 0 | 0 | 84949.9253 | 31700 | 0.72555 | 5947.095 | [7 empty] | 0
2020122920 | 3 | 0.73483 | 121660.6593 | 0.50552 | 6339.2208 | 0.94532 | 1512.5158 | 0.00033 | 1.1401 | 38040.361 | 0 | 0 | 83620.2983 | 31700 | 1.1401 | 6339.2208 | [7 empty] | 0
2020122921 | 3 | 0.72427 | 119912.314 | 0.53467 | 6704.7618 | 0.99983 | 1599.7326 | 0.00027 | 0.93285 | 38405.6946 | 0 | 0 | 81506.6194 | 31700 | 0.93285 | 6704.7618 | [7 empty] | -9.0949e-12
2020122922 | 3 | 0.70406 | 116566.2858 | 0.52478 | 6580.7412 | 0.98134 | 1570.1418 | 0.00024 | 0.8292 | 38281.5704 | 0 | 0 | 78284.7154 | 31700 | 0.8292 | 6580.7412 | [7 empty] | 0
2020122923 | 3 | 0.67595 | 111912.3099 | 0.52153 | 6539.9862 | 0.97526 | 1560.4178 | 0.00039 | 1.3475 | 38241.3337 | 0 | 0 | 73670.9762 | 31700 | 1.3475 | 6539.9862 | [7 empty] | 0
2020122924 | 3 | 0.64657 | 107048.0689 | 0.47464 | 5951.9856 | 0.88758 | 1420.1229 | 0.00033 | 1.1401 | 37653.1257 | 0 | 0 | 69394.9432 | 31700 | 1.1401 | 5951.9856 | [7 empty] | 0
2020123001 | 4 | 0.62303 | 103150.7159 | 0.45272 | 5677.1088 | 0.84659 | 1354.5382 | 0.00032 | 1.1056 | 37378.2144 | 0 | 0 | 65772.5015 | 31700 | 1.1056 | 5677.1088 | [7 empty] | 0
2020123002 | 4 | 0.61019 | 101024.887 | 0.4638 | 5816.052 | 0.86731 | 1387.6896 | 0.00038 | 1.3129 | 37517.3649 | 0 | 0 | 63507.5221 | 31700 | 1.3129 | 5816.052 | [7 empty] | 0
2020123003 | 4 | 0.60293 | 99822.8996 | 0.47256 | 5925.9024 | 0.88369 | 1413.8995 | 0.00036 | 1.2438 | 37627.1462 | 0 | 0 | 62195.7534 | 31700 | 1.2438 | 5925.9024 | [7 empty] | 0
2020123004 | 4 | 0.60238 | 99731.8399 | 0.50324 | 6310.6296 | 0.94106 | 1505.6941 | 0.00026 | 0.8983 | 38011.5279 | 0 | 0 | 61720.312 | 31700 | 0.8983 | 6310.6296 | [7 empty] | 0
2020123005 | 4 | 0.61135 | 101216.94 | 0.54438 | 6826.5252 | 1 | 1600 | 0.0003 | 1.0365 | 38527.5617 | 0 | 0 | 62689.3783 | 31700 | 1.0365 | 6826.5252 | [7 empty] | 0
2020123006 | 4 | 0.63466 | 105076.2136 | 0.54465 | 6829.911 | 1 | 1600 | 0.00035 | 1.2092 | 38531.1202 | 0 | 0 | 66545.0933 | 31700 | 1.2092 | 6829.911 | [7 empty] | 0
2020123007 | 4 | 0.66801 | 110597.7396 | 0.56049 | 7028.5446 | 1 | 1600 | 0.00047 | 1.6239 | 38730.1684 | 0 | 0 | 71867.5712 | 31700 | 1.6239 | 7028.5446 | [7 empty] | 0
2020123008 | 4 | 0.69464 | 115006.6823 | 0.59432 | 7452.7728 | 1 | 1600 | 0.03232 | 111.6656 | 39264.4384 | 0 | 0 | 75742.2439 | 31700 | 111.6656 | 7452.7728 | [7 empty] | 0
2020123009 | 4 | 0.70168 | 116172.2458 | 0.57984 | 7271.1936 | 1 | 1600 | 0.32004 | 1105.7382 | 40076.9318 | 0 | 0 | 76095.314 | 31700 | 1105.7382 | 7271.1936 | [7 empty] | -9.0949e-12
2020123010 | 4 | 0.69258 | 114665.6225 | 0.57584 | 7221.0336 | 1 | 1600 | 0.70879 | 2448.8695 | 41369.9031 | 0 | 0 | 73295.7195 | 31700 | 2448.8695 | 7221.0336 | [7 empty] | 7.276e-12
2020123011 | 4 | 0.67602 | 111923.8993 | 0.58715 | 7362.861 | 1 | 1600 | 0.88325 | 3051.6287 | 42114.4898 | 0 | 0 | 69809.4095 | 31700 | 3051.6287 | 7362.861 | [7 empty] | 0
2020123012 | 4 | 0.66145 | 109511.6463 | 0.58317 | 7312.9518 | 1 | 1600 | 0.90752 | 3135.4816 | 42148.4334 | 0 | 0 | 67363.2129 | 31700 | 3135.4816 | 7312.9518 | [7 empty] | 9.0949e-12
2020123013 | 4 | 0.65056 | 107708.6653 | 0.55339 | 6939.5106 | 1 | 1600 | 0.8952 | 3092.916 | 41732.4266 | 0 | 0 | 65976.2387 | 31700 | 3092.916 | 6939.5106 | [7 empty] | -9.0949e-12
2020123014 | 4 | 0.64354 | 106546.413 | 0.54484 | 6832.2936 | 1 | 1600 | 0.81147 | 2803.6289 | 41335.9224 | 0 | 0 | 65210.4906 | 31700 | 2803.6289 | 6832.2936 | [7 empty] | 0
2020123015 | 4 | 0.64048 | 106039.7902 | 0.5207 | 6529.578 | 0.97371 | 1557.9344 | 0.58966 | 2037.2753 | 40266.8533 | 0 | 0 | 65772.9369 | 31700 | 2037.2753 | 6529.578 | [7 empty] | 0
2020123016 | 4 | 0.64033 | 106014.9558 | 0.53602 | 6721.6908 | 1 | 1600 | 0.25465 | 879.8157 | 39301.5065 | 0 | 0 | 66713.4492 | 31700 | 879.8157 | 6721.6908 | [7 empty] | 0
2020123017 | 4 | 0.65925 | 109147.4077 | 0.53244 | 6676.7976 | 0.99566 | 1593.0605 | 0.03556 | 122.8598 | 38499.6574 | 0 | 0 | 70647.7504 | 31700 | 122.8598 | 6676.7976 | [7 empty] | 0
2020123018 | 4 | 0.69435 | 114958.669 | 0.55041 | 6902.1414 | 1 | 1600 | 0 | 0 | 38602.1414 | 0 | 0 | 76356.5277 | 31700 | 0 | 6902.1414 | [7 empty] | 0
2020123019 | 4 | 0.69632 | 115284.8282 | 0.59768 | 7494.9072 | 1 | 1600 | 0 | 0 | 39194.9072 | 0 | 0 | 76089.921 | 31700 | 0 | 7494.9072 | [7 empty] | 0
2020123020 | 4 | 0.68341 | 113147.4098 | 0.57567 | 7218.9018 | 1 | 1600 | 0 | 0 | 38918.9018 | 0 | 0 | 74228.508 | 31700 | 0 | 7218.9018 | [7 empty] | -8.1855e-12
2020123021 | 4 | 0.66871 | 110713.6337 | 0.60204 | 7549.5816 | 1 | 1600 | 0 | 0 | 39249.5816 | 0 | 0 | 71464.0521 | 31700 | 0 | 7549.5816 | [7 empty] | 0
2020123022 | 4 | 0.64681 | 107087.804 | 0.58074 | 7282.4796 | 1 | 1600 | 0 | 0 | 38982.4796 | 0 | 0 | 68105.3244 | 31700 | 0 | 7282.4796 | [7 empty] | -9.0949e-12
2020123023 | 4 | 0.61486 | 101798.0662 | 0.52207 | 6546.7578 | 0.97627 | 1562.0334 | 0 | 0 | 38246.7578 | 0 | 0 | 63551.3084 | 31700 | 0 | 6546.7578 | [7 empty] | 0
2020123024 | 4 | 0.58188 | 96337.7984 | 0.41016 | 5143.4064 | 0.767 | 1227.1987 | 0 | 0 | 36843.4064 | 0 | 0 | 59494.392 | 31700 | 0 | 5143.4064 | [7 empty] | 0
2020123101 | 5 | 0.55562 | 91990.1141 | 0.33488 | 4199.3952 | 0.62623 | 1001.961 | 0 | 0 | 35899.3952 | 0 | 0 | 56090.7189 | 31700 | 0 | 4199.3952 | [7 empty] | 0
2020123102 | 5 | 0.53895 | 89230.1789 | 0.32659 | 4095.4386 | 0.61072 | 977.1573 | 0 | 0 | 35795.4386 | 0 | 0 | 53434.7403 | 31700 | 0 | 4095.4386 | [7 empty] | 0
2020123103 | 5 | 0.52894 | 87572.8932 | 0.27573 | 3457.6542 | 0.51562 | 824.9842 | 0 | 0 | 35157.6542 | 0 | 0 | 52415.239 | 31700 | 0 | 3457.6542 | [7 empty] | 0
2020123104 | 5 | 0.5274 | 87317.9262 | 0.22388 | 2807.4552 | 0.41866 | 669.849 | 0 | 0 | 34507.4552 | 0 | 0 | 52810.471 | 31700 | 0 | 2807.4552 | [7 empty] | 0
2020123105 | 5 | 0.53321 | 88279.8472 | 0.20063 | 2515.9002 | 0.37518 | 600.285 | 0 | 0 | 34215.9002 | 0 | 0 | 54063.947 | 31700 | 0 | 2515.9002 | [7 empty] | 3.638e-12
2020123106 | 5 | 0.55036 | 91119.2527 | 0.18394 | 2306.6076 | 0.34397 | 550.3485 | 0 | 0 | 34006.6076 | 0 | 0 | 57112.6451 | 31700 | 0 | 2306.6076 | [7 empty] | 0
2020123107 | 5 | 0.57752 | 95615.9438 | 0.14409 | 1806.8886 | 0.26945 | 431.1173 | 0 | 0 | 33506.8886 | 0 | 0 | 62109.0552 | 31700 | 0 | 1806.8886 | [7 empty] | 0
2020123108 | 5 | 0.60298 | 99831.1777 | 0.10785 | 1352.439 | 0.20168 | 322.6872 | 0.00678 | 23.4249 | 33075.8639 | 0 | 0 | 66755.3138 | 31700 | 23.4249 | 1352.439 | [7 empty] | -3.4106e-12
2020123109 | 5 | 0.61806 | 102327.8678 | 0.08759 | 1098.3786 | 0.16379 | 262.0693 | 0.07555 | 261.0253 | 33059.4039 | 0 | 0 | 69268.4639 | 31700 | 261.0253 | 1098.3786 | [7 empty] | 2.2737e-12
2020123110 | 5 | 0.62965 | 104246.743 | 0.06223 | 780.3642 | 0.11637 | 186.1922 | 0.1274 | 440.167 | 32920.5312 | 0 | 0 | 71326.2118 | 31700 | 440.167 | 780.3642 | [7 empty] | -2.3874e-12
2020123111 | 5 | 0.63644 | 105370.9157 | 0.04177 | 523.7958 | 0.07811 | 124.9758 | 0.17947 | 620.0688 | 32843.8647 | 0 | 0 | 72527.0511 | 31700 | 620.0688 | 523.7958 | [7 empty] | 3.1832e-12
2020123112 | 5 | 0.6354 | 105198.7302 | 0.04503 | 564.6762 | 0.084206 | 134.7298 | 0.24452 | 844.8166 | 33109.4928 | 0 | 0 | 72089.2374 | 31700 | 844.8166 | 564.6762 | [7 empty] | 7.276e-12
2020123113 | 5 | 0.6312 | 104503.3656 | 0.04105 | 514.767 | 0.076764 | 122.8216 | 0.3056 | 1055.848 | 33270.615 | 0 | 0 | 71232.7506 | 31700 | 1055.848 | 514.767 | [7 empty] | -9.3223e-12
2020123114 | 5 | 0.62698 | 103804.6897 | 0.03516 | 440.9064 | 0.065749 | 105.1987 | 0.25458 | 879.5739 | 33020.4803 | 0 | 0 | 70784.2094 | 31700 | 879.5739 | 440.9064 | [7 empty] | -4.2064e-12
2020123115 | 5 | 0.6244 | 103377.5372 | 0.03982 | 499.3428 | 0.074463 | 119.1414 | 0.18227 | 629.7428 | 32829.0857 | 0 | 0 | 70548.4515 | 31700 | 629.7428 | 499.3428 | [7 empty] | -6.3665e-12
2020123116 | 5 | 0.62544 | 103549.7227 | 0.03194 | 400.5276 | 0.059728 | 95.5645 | 0.08452 | 292.0166 | 32392.5442 | 0 | 0 | 71157.1785 | 31700 | 292.0166 | 400.5276 | [7 empty] | 3.8654e-12
2020123117 | 5 | 0.64191 | 106276.5453 | 0.02771 | 347.4834 | 0.051818 | 82.9083 | 0.01709 | 59.046 | 32106.5294 | 0 | 0 | 74170.016 | 31700 | 59.046 | 347.4834 | [7 empty] | -2.899e-12
2020123118 | 5 | 0.67223 | 111296.4155 | 0.02717 | 340.7118 | 0.050808 | 81.2926 | 0 | 0 | 32040.7118 | 0 | 0 | 79255.7037 | 31700 | 0 | 340.7118 | [7 empty] | 4.6043e-12
2020123119 | 5 | 0.67119 | 111124.23 | 0.03787 | 474.8898 | 0.070817 | 113.307 | 0 | 0 | 32174.8898 | 0 | 0 | 78949.3402 | 31700 | 0 | 474.8898 | [7 empty] | 4.4338e-12
2020123120 | 5 | 0.65309 | 108127.5397 | 0.06298 | 789.7692 | 0.11777 | 188.4362 | 0 | 0 | 32489.7692 | 0 | 0 | 75637.7705 | 31700 | 0 | 789.7692 | [7 empty] | -4.7748e-12
2020123121 | 5 | 0.63609 | 105312.9687 | 0.10966 | 1375.1364 | 0.20506 | 328.1027 | 0 | 0 | 33075.1364 | 0 | 0 | 72237.8323 | 31700 | 0 | 1375.1364 | [7 empty] | 3.1832e-12
2020123122 | 5 | 0.6188 | 102450.3844 | 0.12188 | 1528.3752 | 0.22792 | 364.665 | 0 | 0 | 33228.3752 | 0 | 0 | 69222.0092 | 31700 | 0 | 1528.3752 | [7 empty] | 9.5497e-12
2020123123 | 5 | 0.60076 | 99463.6279 | 0.17059 | 2139.1986 | 0.319 | 510.4053 | 0 | 0 | 33839.1986 | 0 | 0 | 65624.4293 | 31700 | 0 | 2139.1986 | [7 empty] | 3.638e-12
2020123124 | 5 | 0.58295 | 96514.9508 | 0.19135 | 2399.529 | 0.35782 | 572.5192 | 0 | 0 | 34099.529 | 0 | 0 | 62415.4218 | 31700 | 0 | 2399.529 | [7 empty] | 0
2021010101 | 6 | 0.55013 | 91081.1732 | 0.33866 | 4246.7964 | 0.63329 | 1013.2707 | 0 | 0 | 35946.7964 | 0 | 0 | 55134.3768 | 31700 | 0 | 4246.7964 | [7 empty] | 0
2021010102 | 6 | 0.53778 | 89036.4701 | 0.34166 | 4284.4164 | 0.6389 | 1022.2467 | 0 | 0 | 35984.4164 | 0 | 0 | 53052.0537 | 31700 | 0 | 4284.4164 | [7 empty] | 0
2021010103 | 6 | 0.53062 | 87851.0391 | 0.29884 | 3747.4536 | 0.55883 | 894.1293 | 0 | 0 | 35447.4536 | 0 | 0 | 52403.5855 | 31700 | 0 | 3747.4536 | [7 empty] | 0
2021010104 | 6 | 0.52809 | 87432.1647 | 0.2605 | 3266.67 | 0.48714 | 779.416 | 0 | 0 | 34966.67 | 0 | 0 | 52465.4947 | 31700 | 0 | 3266.67 | [7 empty] | 0
2021010105 | 6 | 0.53194 | 88069.5822 | 0.27204 | 3411.3816 | 0.50871 | 813.9437 | 0 | 0 | 35111.3816 | 0 | 0 | 52958.2006 | 31700 | 0 | 3411.3816 | [7 empty] | 0
2021010106 | 6 | 0.54356 | 89993.4243 | 0.29168 | 3657.6672 | 0.54544 | 872.7066 | 0 | 0 | 35357.6672 | 0 | 0 | 54635.7571 | 31700 | 0 | 3657.6672 | [7 empty] | -3.638e-12
2021010107 | 6 | 0.5585 | 92466.9355 | 0.26062 | 3268.1748 | 0.48736 | 779.775 | 0 | 0 | 34968.1748 | 0 | 0 | 57498.7607 | 31700 | 0 | 3268.1748 | [7 empty] | 0
2021010108 | 6 | 0.57023 | 94408.9895 | 0.21231 | 2662.3674 | 0.39702 | 635.2315 | 0.02287 | 79.0159 | 34441.3832 | 0 | 0 | 59967.6062 | 31700 | 79.0159 | 2662.3674 | [7 empty] | 0
2021010109 | 6 | 0.5783 | 95745.0829 | 0.22796 | 2858.6184 | 0.42629 | 682.0563 | 0.13991 | 483.389 | 35042.0074 | 0 | 0 | 60703.0755 | 31700 | 483.389 | 2858.6184 | [7 empty] | 0
2021010110 | 6 | 0.59015 | 97707.0044 | 0.2734 | 3428.436 | 0.51126 | 818.0128 | 0.2323 | 802.5965 | 35931.0325 | 0 | 0 | 61775.9719 | 31700 | 802.5965 | 3428.436 | [7 empty] | 0
2021010111 | 6 | 0.60634 | 100387.4694 | 0.23699 | 2971.8546 | 0.44317 | 709.0741 | 0.29826 | 1030.4883 | 35702.3429 | 0 | 0 | 64685.1265 | 31700 | 1030.4883 | 2971.8546 | [7 empty] | 0
2021010112 | 6 | 0.61894 | 102473.5632 | 0.18428 | 2310.8712 | 0.3446 | 551.3658 | 0.33942 | 1172.6961 | 35183.5673 | 0 | 0 | 67289.9959 | 31700 | 1172.6961 | 2310.8712 | [7 empty] | -5.0022e-12
2021010113 | 6 | 0.62611 | 103660.6499 | 0.17455 | 2188.857 | 0.32641 | 522.2536 | 0.24847 | 858.4638 | 34747.3209 | 0 | 0 | 68913.3291 | 31700 | 858.4638 | 2188.857 | [7 empty] | 3.638e-12
2021010114 | 6 | 0.62544 | 103549.7227 | 0.13843 | 1735.9122 | 0.25886 | 414.1826 | 0.15462 | 534.2121 | 33970.1243 | 0 | 0 | 69579.5984 | 31700 | 534.2121 | 1735.9122 | [7 empty] | 1.0232e-11
2021010115 | 6 | 0.62281 | 103114.292 | 0.11098 | 1391.6892 | 0.20753 | 332.0522 | 0.10016 | 346.0528 | 33437.742 | 0 | 0 | 69676.55 | 31700 | 346.0528 | 1391.6892 | [7 empty] | 0
2021010116 | 6 | 0.62412 | 103331.1796 | 0.08997 | 1128.2238 | 0.16824 | 269.1902 | 0.05297 | 183.0114 | 33011.2352 | 0 | 0 | 70319.9444 | 31700 | 183.0114 | 1128.2238 | [7 empty] | 7.7307e-12
2021010117 | 6 | 0.63667 | 105408.9952 | 0.07048 | 883.8192 | 0.1318 | 210.8762 | 0.00433 | 14.9601 | 32598.7794 | 0 | 0 | 72810.2159 | 31700 | 14.9601 | 883.8192 | [7 empty] | -2.9559e-12
2021010118 | 6 | 0.65514 | 108466.9438 | 0.06987 | 876.1698 | 0.13066 | 209.051 | 0 | 0 | 32576.1698 | 0 | 0 | 75890.774 | 31700 | 0 | 876.1698 | [7 empty] | 3.2969e-12
2021010119 | 6 | 0.65058 | 107711.9765 | 0.08333 | 1044.9582 | 0.15583 | 249.3234 | 0 | 0 | 32744.9582 | 0 | 0 | 74967.0183 | 31700 | 0 | 1044.9582 | [7 empty] | -6.3665e-12
2021010120 | 6 | 0.63776 | 105589.4589 | 0.08332 | 1044.8328 | 0.15581 | 249.2934 | 0 | 0 | 32744.8328 | 0 | 0 | 72844.6261 | 31700 | 0 | 1044.8328 | [7 empty] | 3.638e-12
2021010121 | 6 | 0.62299 | 103144.0934 | 0.0844 | 1058.376 | 0.15783 | 252.5248 | 0 | 0 | 32758.376 | 0 | 0 | 70385.7174 | 31700 | 0 | 1058.376 | [7 empty] | 3.8654e-12
2021010122 | 6 | 0.60297 | 99829.5221 | 0.10707 | 1342.6578 | 0.20022 | 320.3534 | 0 | 0 | 33042.6578 | 0 | 0 | 66786.8643 | 31700 | 0 | 1342.6578 | [7 empty] | 0
2021010123 | 6 | 0.5802 | 96059.6526 | 0.12067 | 1513.2018 | 0.22565 | 361.0446 | 0 | 0 | 33213.2018 | 0 | 0 | 62846.4508 | 31700 | 0 | 1513.2018 | [7 empty] | 2.5011e-12
2021010124 | 6 | 0.55232 | 91443.7562 | 0.12467 | 1563.3618 | 0.23313 | 373.0126 | 0 | 0 | 33263.3618 | 0 | 0 | 58180.3944 | 31700 | 0 | 1563.3618 | [7 empty] | 0
2021010201 | 7 | 0.52932 | 87635.8072 | 0.11157 | 1399.0878 | 0.20864 | 333.8174 | 0 | 0 | 33099.0878 | 0 | 0 | 54536.7194 | 31700 | 0 | 1399.0878 | [7 empty] | 0
2021010202 | 7 | 0.5124 | 84834.4812 | 0.08782 | 1101.2628 | 0.16422 | 262.7574 | 0 | 0 | 32801.2628 | 0 | 0 | 52033.2184 | 31700 | 0 | 1101.2628 | [7 empty] | -3.1832e-12
2021010203 | 7 | 0.50237 | 83173.8843 | 0.07819 | 980.5026 | 0.14622 | 233.9445 | 0 | 0 | 32680.5026 | 0 | 0 | 50493.3817 | 31700 | 0 | 980.5026 | [7 empty] | 0
2021010204 | 7 | 0.49898 | 82612.6257 | 0.07729 | 969.2166 | 0.14453 | 231.2517 | 0 | 0 | 32669.2166 | 0 | 0 | 49943.4091 | 31700 | 0 | 969.2166 | [7 empty] | 0
2021010205 | 7 | 0.50124 | 82986.7981 | 0.08027 | 1006.5858 | 0.1501 | 240.1678 | 0 | 0 | 32706.5858 | 0 | 0 | 50280.2123 | 31700 | 0 | 1006.5858 | [7 empty] | 0
2021010206 | 7 | 0.51 | 84437.13 | 0.07882 | 988.4028 | 0.14739 | 235.8294 | 0 | 0 | 32688.4028 | 0 | 0 | 51748.7272 | 31700 | 0 | 988.4028 | [7 empty] | -3.8654e-12
2021010207 | 7 | 0.52529 | 86968.5883 | 0.06811 | 854.0994 | 0.12737 | 203.7851 | 0 | 0 | 32554.0994 | 0 | 0 | 54414.4889 | 31700 | 0 | 854.0994 | [7 empty] | -9.0949e-13
2021010208 | 7 | 0.5435 | 89983.4905 | 0.05125 | 642.675 | 0.095838 | 153.34 | 0.00803 | 27.7437 | 32370.4186 | 0 | 0 | 57613.0719 | 31700 | 27.7437 | 642.675 | [7 empty] | 0
2021010209 | 7 | 0.55495 | 91879.1869 | 0.03251 | 407.6754 | 0.060794 | 97.2699 | 0.04796 | 165.7018 | 32273.3772 | 0 | 0 | 59605.8097 | 31700 | 165.7018 | 407.6754 | [7 empty] | 2.6148e-12
2021010210 | 7 | 0.56135 | 92938.79 | 0.01993 | 249.9222 | 0.037269 | 59.6306 | 0.09033 | 312.0901 | 32262.0124 | 0 | 0 | 60676.7777 | 31700 | 312.0901 | 249.9222 | [7 empty] | 4.5191e-12
2021010211 | 7 | 0.56296 | 93205.3465 | 0.02141 | 268.4814 | 0.040037 | 64.0587 | 0.15536 | 536.7688 | 32505.2502 | 0 | 0 | 60700.0963 | 31700 | 536.7688 | 268.4814 | [7 empty] | -5.0022e-12
2021010212 | 7 | 0.56078 | 92844.4191 | 0.01648 | 206.6592 | 0.030818 | 49.3082 | 0.19418 | 670.8919 | 32577.5511 | 0 | 0 | 60266.868 | 31700 | 670.8919 | 206.6592 | [7 empty] | -3.0411e-12
2021010213 | 7 | 0.55336 | 91615.9417 | 0.01371 | 171.9234 | 0.025638 | 41.0203 | 0.19403 | 670.3736 | 32542.2971 | 0 | 0 | 59073.6446 | 31700 | 670.3736 | 171.9234 | [7 empty] | 1.0516e-12
2021010214 | 7 | 0.54761 | 90663.9544 | 0.01299 | 162.8946 | 0.024291 | 38.8661 | 0.14065 | 485.9457 | 32348.8403 | 0 | 0 | 58315.1141 | 31700 | 485.9457 | 162.8946 | [7 empty] | -1.3927e-12
2021010215 | 7 | 0.54406 | 90076.2058 | 0.01802 | 225.9708 | 0.033697 | 53.9158 | 0.08625 | 297.9937 | 32223.9646 | 0 | 0 | 57852.2412 | 31700 | 297.9937 | 225.9708 | [7 empty] | 4.2348e-12
2021010216 | 7 | 0.54824 | 90768.2591 | 0.02623 | 328.9242 | 0.04905 | 78.4802 | 0.03467 | 119.7848 | 32148.7091 | 0 | 0 | 58619.5501 | 31700 | 119.7848 | 328.9242 | [7 empty] | 4.9454e-12
2021010217 | 7 | 0.56616 | 93735.1481 | 0.0317 | 397.518 | 0.059279 | 94.8464 | 0.00108 | 3.7314 | 32101.2494 | 0 | 0 | 61633.8987 | 31700 | 3.7314 | 397.518 | [7 empty] | 6.2528e-13
2021010218 | 7 | 0.60182 | 99639.1247 | 0.03734 | 468.2436 | 0.069826 | 111.7213 | 0 | 0 | 32168.2436 | 0 | 0 | 67470.8811 | 31700 | 0 | 468.2436 | [7 empty] | 1.6485e-12
2021010219 | 7 | 0.61062 | 101096.0791 | 0.04312 | 540.7248 | 0.080634 | 129.015 | 0 | 0 | 32240.7248 | 0 | 0 | 68855.3543 | 31700 | 0 | 540.7248 | [7 empty] | -3.638e-12
2021010220 | 7 | 0.60504 | 100172.2375 | 0.04889 | 613.0806 | 0.091424 | 146.2789 | 0 | 0 | 32313.0806 | 0 | 0 | 67859.1569 | 31700 | 0 | 613.0806 | [7 empty] | 1.1369e-12
2021010221 | 7 | 0.59644 | 98748.3957 | 0.06851 | 859.1154 | 0.12811 | 204.9819 | 0 | 0 | 32559.1154 | 0 | 0 | 66189.2803 | 31700 | 0 | 859.1154 | [7 empty] | -4.8885e-12
2021010222 | 7 | 0.58266 | 96466.9376 | 0.09002 | 1128.8508 | 0.16834 | 269.3398 | 0 | 0 | 32828.8508 | 0 | 0 | 63638.0868 | 31700 | 0 | 1128.8508 | [7 empty] | 0
2021010223 | 7 | 0.56386 | 93354.3532 | 0.10596 | 1328.7384 | 0.19815 | 317.0323 | 0 | 0 | 33028.7384 | 0 | 0 | 60325.6148 | 31700 | 0 | 1328.7384 | [7 empty] | 2.0464e-12
2021010224 | 7 | 0.54086 | 89546.4042 | 0.15743 | 1974.1722 | 0.29439 | 471.0306 | 0 | 0 | 33674.1722 | 0 | 0 | 55872.232 | 31700 | 0 | 1974.1722 | [7 empty] | 0
2021010301 | 1 | 0.52123 | 86296.4025 | 0.18467 | 2315.7618 | 0.34533 | 552.5326 | 0 | 0 | 34015.7618 | 0 | 0 | 52280.6407 | 31700 | 0 | 2315.7618 | [7 empty] | 0
2021010302 | 1 | 0.50833 | 84160.6398 | 0.15931 | 1997.7474 | 0.29791 | 476.6555 | 0 | 0 | 33697.7474 | 0 | 0 | 50462.8924 | 31700 | 0 | 1997.7474 | [7 empty] | 0
2021010303 | 1 | 0.50114 | 82970.2418 | 0.09036 | 1133.1144 | 0.16897 | 270.3571 | 0 | 0 | 32833.1144 | 0 | 0 | 50137.1274 | 31700 | 0 | 1133.1144 | [7 empty] | 0
2021010304 | 1 | 0.4988 | 82582.8244 | 0.08358 | 1048.0932 | 0.15629 | 250.0714 | 0 | 0 | 32748.0932 | 0 | 0 | 49834.7312 | 31700 | 0 | 1048.0932 | [7 empty] | 2.9559e-12
2021010305 | 1 | 0.50057 | 82875.8709 | 0.05983 | 750.2682 | 0.11188 | 179.0114 | 0 | 0 | 32450.2682 | 0 | 0 | 50425.6027 | 31700 | 0 | 750.2682 | [7 empty] | -1.3642e-12
2021010306 | 1 | 0.50747 | 84018.2556 | 0.03932 | 493.0728 | 0.073528 | 117.6454 | 0 | 0 | 32193.0728 | 0 | 0 | 51825.1828 | 31700 | 0 | 493.0728 | [7 empty] | 1.7053e-12
2021010307 | 1 | 0.51945 | 86001.7003 | 0.04078 | 511.3812 | 0.076259 | 122.0138 | 0 | 0 | 32211.3812 | 0 | 0 | 53790.3191 | 31700 | 0 | 511.3812 | [7 empty] | 3.4674e-12
2021010308 | 1 | 0.53639 | 88806.3376 | 0.04545 | 569.943 | 0.084991 | 135.9864 | 0.01391 | 48.059 | 32318.002 | 0 | 0 | 56488.3355 | 31700 | 48.059 | 569.943 | [7 empty] | -4.4338e-12
2021010309 | 1 | 0.55255 | 91481.8356 | 0.05633 | 706.3782 | 0.10534 | 168.5394 | 0.08063 | 278.5766 | 32684.9548 | 0 | 0 | 58796.8808 | 31700 | 278.5766 | 706.3782 | [7 empty] | -5.3433e-12
2021010310 | 1 | 0.57176 | 94662.3009 | 0.07021 | 880.4334 | 0.13129 | 210.0683 | 0.15408 | 532.3464 | 33112.7798 | 0 | 0 | 61549.5211 | 31700 | 532.3464 | 880.4334 | [7 empty] | -3.2969e-12
2021010311 | 1 | 0.58604 | 97026.5405 | 0.08946 | 1121.8284 | 0.16729 | 267.6643 | 0.20503 | 708.3786 | 33530.207 | 0 | 0 | 63496.3335 | 31700 | 708.3786 | 1121.8284 | [7 empty] | -2.7285e-12
2021010312 | 1 | 0.59606 | 98685.4818 | 0.11214 | 1406.2356 | 0.2097 | 335.5229 | 0.24266 | 838.3903 | 33944.6259 | 0 | 0 | 64740.8559 | 31700 | 838.3903 | 1406.2356 | [7 empty] | 0
2021010313 | 1 | 0.60367 | 99945.4162 | 0.13627 | 1708.8258 | 0.25482 | 407.7198 | 0.26378 | 911.3599 | 34320.1857 | 0 | 0 | 65625.2305 | 31700 | 911.3599 | 1708.8258 | [7 empty] | 1.819e-12
2021010314 | 1 | 0.60356 | 99927.2043 | 0.15746 | 1974.5484 | 0.29445 | 471.1203 | 0.22924 | 792.0242 | 34466.5726 | 0 | 0 | 65460.6317 | 31700 | 792.0242 | 1974.5484 | [7 empty] | 0
2021010315 | 1 | 0.60216 | 99695.4161 | 0.18452 | 2313.8808 | 0.34505 | 552.0838 | 0.19798 | 684.0209 | 34697.9017 | 0 | 0 | 64997.5144 | 31700 | 684.0209 | 2313.8808 | [7 empty] | 0
2021010316 | 1 | 0.60469 | 100114.2905 | 0.16326 | 2047.2804 | 0.3053 | 488.4739 | 0.13549 | 468.118 | 34215.3984 | 0 | 0 | 65898.8921 | 31700 | 468.118 | 2047.2804 | [7 empty] | 3.1832e-12
2021010317 | 1 | 0.62002 | 102652.3713 | 0.17053 | 2138.4462 | 0.31889 | 510.2258 | 0.01262 | 43.6021 | 33882.0483 | 0 | 0 | 68770.323 | 31700 | 43.6021 | 2138.4462 | [7 empty] | 9.5497e-12
2021010318 | 1 | 0.64868 | 107397.4068 | 0.18805 | 2358.147 | 0.35165 | 562.6456 | 0 | 0 | 34058.147 | 0 | 0 | 73339.2598 | 31700 | 0 | 2358.147 | [7 empty] | 0
2021010319 | 1 | 0.65255 | 108038.1356 | 0.2405 | 3015.87 | 0.44973 | 719.576 | 0 | 0 | 34715.87 | 0 | 0 | 73322.2656 | 31700 | 0 | 3015.87 | [7 empty] | 1.0004e-11
2021010320 | 1 | 0.64396 | 106615.9495 | 0.26429 | 3314.1966 | 0.49422 | 790.7557 | 0 | 0 | 35014.1966 | 0 | 0 | 71601.7529 | 31700 | 0 | 3314.1966 | [7 empty] | 1.0004e-11
2021010321 | 1 | 0.63148 | 104549.7232 | 0.30424 | 3815.1696 | 0.56893 | 910.2861 | 0 | 0 | 35515.1696 | 0 | 0 | 69034.5536 | 31700 | 0 | 3815.1696 | [7 empty] | 8.1855e-12
2021010322 | 1 | 0.61162 | 101261.6421 | 0.30429 | 3815.7966 | 0.56902 | 910.4357 | 0 | 0 | 35515.7966 | 0 | 0 | 65745.8455 | 31700 | 0 | 3815.7966 | [7 empty] | 0
2021010323 | 1 | 0.58746 | 97261.64 | 0.25416 | 3187.1664 | 0.47528 | 760.4467 | 0 | 0 | 34887.1664 | 0 | 0 | 62374.4736 | 31700 | 0 | 3187.1664 | [7 empty] | 0
2021010324 | 1 | 0.56344 | 93284.8167 | 0.21308 | 2672.0232 | 0.39846 | 637.5354 | 0 | 0 | 34372.0232 | 0 | 0 | 58912.7935 | 31700 | 0 | 2672.0232 | [7 empty] | 0
2021010401 | 2 | 0.54602 | 90400.7093 | 0.1798 | 2254.692 | 0.33623 | 537.9616 | 0 | 0 | 33954.692 | 0 | 0 | 56446.0173 | 31700 | 0 | 2254.692 | [7 empty] | 0
2021010402 | 2 | 0.53746 | 88983.49 | 0.16413 | 2058.1902 | 0.30692 | 491.077 | 0 | 0 | 33758.1902 | 0 | 0 | 55225.2998 | 31700 | 0 | 2058.1902 | [7 empty] | 0
2021010403 | 2 | 0.53512 | 88596.0726 | 0.13312 | 1669.3248 | 0.24893 | 398.295 | 0 | 0 | 33369.3248 | 0 | 0 | 55226.7478 | 31700 | 0 | 1669.3248 | [7 empty] | 2.2737e-12
2021010404 | 2 | 0.53996 | 89397.3975 | 0.13404 | 1680.8616 | 0.25065 | 401.0477 | 0 | 0 | 33380.8616 | 0 | 0 | 56016.5359 | 31700 | 0 | 1680.8616 | [7 empty] | -3.4106e-12
2021010405 | 2 | 0.55333 | 91610.9748 | 0.1609 | 2017.686 | 0.30088 | 481.4128 | 0 | 0 | 33717.686 | 0 | 0 | 57893.2888 | 31700 | 0 | 2017.686 | [7 empty] | 0
2021010406 | 2 | 0.58405 | 96697.0701 | 0.23945 | 3002.703 | 0.44777 | 716.4344 | 0 | 0 | 34702.703 | 0 | 0 | 61994.3671 | 31700 | 0 | 3002.703 | [7 empty] | 0
2021010407 | 2 | 0.63012 | 104324.5576 | 0.33276 | 4172.8104 | 0.62226 | 995.6179 | 0 | 0 | 35872.8104 | 0 | 0 | 68451.7472 | 31700 | 0 | 4172.8104 | [7 empty] | 0
2021010408 | 2 | 0.66979 | 110892.4418 | 0.40794 | 5115.5676 | 0.76285 | 1220.5565 | 0.02572 | 88.8626 | 36904.4302 | 0 | 0 | 73988.0116 | 31700 | 88.8626 | 5115.5676 | [7 empty] | 0
2021010409 | 2 | 0.68176 | 112874.2309 | 0.48139 | 6036.6306 | 0.9002 | 1440.3189 | 0.23288 | 804.6004 | 38541.231 | 0 | 0 | 74332.9999 | 31700 | 804.6004 | 6036.6306 | [7 empty] | 0
2021010410 | 2 | 0.67743 | 112157.3431 | 0.47281 | 5929.0374 | 0.88415 | 1414.6475 | 0.44018 | 1520.8219 | 39149.8593 | 0 | 0 | 73007.4838 | 31700 | 1520.8219 | 5929.0374 | [7 empty] | 0
2021010411 | 2 | 0.67118 | 111122.5743 | 0.41571 | 5213.0034 | 0.77738 | 1243.8043 | 0.51298 | 1772.3459 | 38685.3493 | 0 | 0 | 72437.225 | 31700 | 1772.3459 | 5213.0034 | [7 empty] | 0
2021010412 | 2 | 0.66483 | 110071.2493 | 0.37203 | 4665.2562 | 0.6957 | 1113.1138 | 0.49732 | 1718.2406 | 38083.4968 | 0 | 0 | 71987.7525 | 31700 | 1718.2406 | 4665.2562 | [7 empty] | -7.276e-12
2021010413 | 2 | 0.6609 | 109420.5867 | 0.36158 | 4534.2132 | 0.67615 | 1081.8474 | 0.47323 | 1635.0096 | 37869.2228 | 0 | 0 | 71551.3639 | 31700 | 1635.0096 | 4534.2132 | [7 empty] | -9.0949e-12
2021010414 | 2 | 0.65663 | 108713.6327 | 0.30356 | 3806.6424 | 0.56766 | 908.2515 | 0.44653 | 1542.7612 | 37049.4036 | 0 | 0 | 71664.2291 | 31700 | 1542.7612 | 3806.6424 | [7 empty] | 0
2021010415 | 2 | 0.65248 | 108026.5462 | 0.32166 | 4033.6164 | 0.6015 | 962.4067 | 0.46528 | 1607.5424 | 37341.1588 | 0 | 0 | 70685.3874 | 31700 | 1607.5424 | 4033.6164 | [7 empty] | 4.5475e-12
2021010416 | 2 | 0.65144 | 107854.3607 | 0.35196 | 4413.5784 | 0.65817 | 1053.0643 | 0.21978 | 759.3399 | 36872.9183 | 0 | 0 | 70981.4424 | 31700 | 759.3399 | 4413.5784 | [7 empty] | -1.0004e-11
2021010417 | 2 | 0.66148 | 109516.6132 | 0.33757 | 4233.1278 | 0.63126 | 1010.0094 | 0.01919 | 66.3015 | 35999.4293 | 0 | 0 | 73517.184 | 31700 | 66.3015 | 4233.1278 | [7 empty] | 0
2021010418 | 2 | 0.69193 | 114558.0066 | 0.26731 | 3352.0674 | 0.49987 | 799.7915 | 0 | 0 | 35052.0674 | 0 | 0 | 79505.9392 | 31700 | 0 | 3352.0674 | [7 empty] | 0
2021010419 | 2 | 0.69733 | 115452.0468 | 0.21041 | 2638.5414 | 0.39347 | 629.5467 | 0 | 0 | 34338.5414 | 0 | 0 | 81113.5054 | 31700 | 0 | 2638.5414 | [7 empty] | 0
2021010420 | 2 | 0.68533 | 113465.2908 | 0.18159 | 2277.1386 | 0.33957 | 543.3173 | 0 | 0 | 33977.1386 | 0 | 0 | 79488.1522 | 31700 | 0 | 2277.1386 | [7 empty] | 5.457e-12
2021010421 | 2 | 0.67099 | 111091.1174 | 0.20601 | 2583.3654 | 0.38524 | 616.3819 | 0 | 0 | 34283.3654 | 0 | 0 | 76807.752 | 31700 | 0 | 2583.3654 | [7 empty] | 9.5497e-12
2021010422 | 2 | 0.64834 | 107341.1154 | 0.22722 | 2849.3388 | 0.4249 | 679.8422 | 0 | 0 | 34549.3388 | 0 | 0 | 72791.7766 | 31700 | 0 | 2849.3388 | [7 empty] | 0
2021010423 | 2 | 0.61836 | 102377.5367 | 0.22398 | 2808.7092 | 0.41884 | 670.1482 | 0 | 0 | 34508.7092 | 0 | 0 | 67868.8275 | 31700 | 0 | 2808.7092 | [7 empty] | 0
2021010424 | 2 | 0.58793 | 97339.4546 | 0.21 | 2633.4 | 0.3927 | 628.32 | 0 | 0 | 34333.4 | 0 | 0 | 63006.0546 | 31700 | 0 | 2633.4 | [7 empty] | 0
2021010501 | 3 | 0.56503 | 93548.0619 | 0.23394 | 2933.6076 | 0.43747 | 699.9485 | 0 | 0 | 34633.6076 | 0 | 0 | 58914.4543 | 31700 | 0 | 2933.6076 | [7 empty] | 0
2021010502 | 3 | 0.55292 | 91543.094 | 0.28721 | 3601.6134 | 0.53708 | 859.3323 | 0 | 0 | 35301.6134 | 0 | 0 | 56241.4806 | 31700 | 0 | 3601.6134 | [7 empty] | 0
2021010503 | 3 | 0.5474 | 90629.1862 | 0.38936 | 4882.5744 | 0.7281 | 1164.9651 | 0 | 0 | 36582.5744 | 0 | 0 | 54046.6118 | 31700 | 0 | 4882.5744 | [7 empty] | 0
2021010504 | 3 | 0.54738 | 90625.8749 | 0.49528 | 6210.8112 | 0.92617 | 1481.8778 | 0 | 0 | 37910.8112 | 0 | 0 | 52715.0637 | 31700 | 0 | 6210.8112 | [7 empty] | 0
2021010505 | 3 | 0.55823 | 92422.2335 | 0.56273 | 7056.6342 | 1 | 1600 | 0 | 0 | 38756.6342 | 0 | 0 | 53665.5993 | 31700 | 0 | 7056.6342 | [7 empty] | 0
2021010506 | 3 | 0.58442 | 96758.3285 | 0.5764 | 7228.056 | 1 | 1600 | 0 | 0 | 38928.056 | 0 | 0 | 57830.2725 | 31700 | 0 | 7228.056 | [7 empty] | 0
2021010507 | 3 | 0.62517 | 103505.0207 | 0.57497 | 7210.1238 | 1 | 1600 | 0.00869 | 30.0239 | 38940.1477 | 0 | 0 | 64564.873 | 31700 | 30.0239 | 7210.1238 | [7 empty] | 0
2021010508 | 3 | 0.66239 | 109667.2756 | 0.56541 | 7090.2414 | 1 | 1600 | 0.04568 | 157.8244 | 38948.0658 | 0 | 0 | 70719.2098 | 31700 | 157.8244 | 7090.2414 | [7 empty] | 0
2021010509 | 3 | 0.67544 | 111827.8727 | 0.54194 | 6795.9276 | 1 | 1600 | 0.1314 | 453.987 | 38949.9146 | 0 | 0 | 72877.9581 | 31700 | 453.987 | 6795.9276 | [7 empty] | 0
2021010510 | 3 | 0.67565 | 111862.641 | 0.49749 | 6238.5246 | 0.93031 | 1488.4901 | 0.16208 | 559.9864 | 38498.511 | 0 | 0 | 73364.13 | 31700 | 559.9864 | 6238.5246 | [7 empty] | 0
2021010511 | 3 | 0.67547 | 111832.8396 | 0.4544 | 5698.176 | 0.84973 | 1359.5648 | 0.25192 | 870.3836 | 38268.5596 | 0 | 0 | 73564.28 | 31700 | 870.3836 | 5698.176 | [7 empty] | 7.276e-12
2021010512 | 3 | 0.673 | 111423.899 | 0.40544 | 5084.2176 | 0.75817 | 1213.0765 | 0.31614 | 1092.2637 | 37876.4813 | 0 | 0 | 73547.4177 | 31700 | 1092.2637 | 5084.2176 | [7 empty] | 0
2021010513 | 3 | 0.67004 | 110933.8325 | 0.33327 | 4179.2058 | 0.62321 | 997.1438 | 0.3302 | 1140.841 | 37020.0468 | 0 | 0 | 73913.7857 | 31700 | 1140.841 | 4179.2058 | [7 empty] | 0
2021010514 | 3 | 0.66605 | 110273.2362 | 0.27499 | 3448.3746 | 0.51423 | 822.7701 | 0.28113 | 971.3041 | 36119.6787 | 0 | 0 | 74153.5574 | 31700 | 971.3041 | 3448.3746 | [7 empty] | -8.1855e-12
2021010515 | 3 | 0.66208 | 109615.951 | 0.25491 | 3196.5714 | 0.47668 | 762.6907 | 0.18342 | 633.7161 | 35530.2875 | 0 | 0 | 74085.6635 | 31700 | 633.7161 | 3196.5714 | [7 empty] | -9.0949e-12
2021010516 | 3 | 0.66181 | 109571.249 | 0.28561 | 3581.5494 | 0.53409 | 854.5451 | 0.12713 | 439.2341 | 35720.7836 | 0 | 0 | 73850.4655 | 31700 | 439.2341 | 3581.5494 | [7 empty] | -7.276e-12
2021010517 | 3 | 0.67465 | 111697.0779 | 0.33481 | 4198.5174 | 0.62609 | 1001.7515 | 0.01401 | 48.4046 | 35946.922 | 0 | 0 | 75750.156 | 31700 | 48.4046 | 4198.5174 | [7 empty] | 0
2021010518 | 3 | 0.70414 | 116579.5308 | 0.33912 | 4252.5648 | 0.63415 | 1014.647 | 0 | 0 | 35952.5648 | 0 | 0 | 80626.966 | 31700 | 0 | 4252.5648 | [7 empty] | 7.276e-12
2021010519 | 3 | 0.70672 | 117006.6834 | 0.36872 | 4623.7488 | 0.68951 | 1103.2102 | 0 | 0 | 36323.7488 | 0 | 0 | 80682.9346 | 31700 | 0 | 4623.7488 | [7 empty] | 0
2021010520 | 3 | 0.69405 | 114909.0001 | 0.37563 | 4710.4002 | 0.70243 | 1123.885 | 0 | 0 | 36410.4002 | 0 | 0 | 78498.5999 | 31700 | 0 | 4710.4002 | [7 empty] | 0
2021010521 | 3 | 0.67898 | 112413.9657 | 0.43901 | 5505.1854 | 0.82095 | 1313.5179 | 0 | 0 | 37205.1854 | 0 | 0 | 75208.7803 | 31700 | 0 | 5505.1854 | [7 empty] | 0
2021010522 | 3 | 0.6563 | 108658.9969 | 0.46286 | 5804.2644 | 0.86555 | 1384.8771 | 0 | 0 | 37504.2644 | 0 | 0 | 71154.7325 | 31700 | 0 | 5804.2644 | [7 empty] | 0
2021010523 | 3 | 0.62676 | 103768.2659 | 0.47256 | 5925.9024 | 0.88369 | 1413.8995 | 0 | 0 | 37625.9024 | 0 | 0 | 66142.3635 | 31700 | 0 | 5925.9024 | [7 empty] | -8.1855e-12
2021010524 | 3 | 0.59578 | 98639.1241 | 0.48735 | 6111.369 | 0.91134 | 1458.1512 | 0 | 0 | 37811.369 | 0 | 0 | 60827.7551 | 31700 | 0 | 6111.369 | [7 empty] | 0
2021010601 | 4 | 0.57352 | 94953.6918 | 0.53629 | 6725.0766 | 1 | 1600 | 0 | 0 | 38425.0766 | 0 | 0 | 56528.6152 | 31700 | 0 | 6725.0766 | [7 empty] | 0
2021010602 | 4 | 0.56055 | 92806.3396 | 0.55113 | 6911.1702 | 1 | 1600 | 0 | 0 | 38611.1702 | 0 | 0 | 54195.1694 | 31700 | 0 | 6911.1702 | [7 empty] | 0
2021010603 | 4 | 0.55472 | 91841.1074 | 0.56019 | 7024.7826 | 1 | 1600 | 0 | 0 | 38724.7826 | 0 | 0 | 53116.3248 | 31700 | 0 | 7024.7826 | [7 empty] | 0
2021010604 | 4 | 0.55481 | 91856.008 | 0.52425 | 6574.095 | 0.98035 | 1568.556 | 0 | 0 | 38274.095 | 0 | 0 | 53581.913 | 31700 | 0 | 6574.095 | [7 empty] | 0
2021010605 | 4 | 0.56622 | 93745.0819 | 0.49465 | 6202.911 | 0.925 | 1479.9928 | 0 | 0 | 37902.911 | 0 | 0 | 55842.1709 | 31700 | 0 | 6202.911 | [7 empty] | 0
2021010606 | 4 | 0.59164 | 97953.6933 | 0.46599 | 5843.5146 | 0.8714 | 1394.2421 | 0 | 0 | 37543.5146 | 0 | 0 | 60410.1787 | 31700 | 0 | 5843.5146 | [7 empty] | 0
2021010607 | 4 | 0.63306 | 104811.3128 | 0.39444 | 4946.2776 | 0.7376 | 1180.1645 | 0 | 0 | 36646.2776 | 0 | 0 | 68165.0352 | 31700 | 0 | 4946.2776 | [7 empty] | 0
2021010608 | 4 | 0.66833 | 110650.7198 | 0.30579 | 3834.6066 | 0.57183 | 914.9237 | 0.07029 | 242.852 | 35777.4586 | 0 | 0 | 74873.2612 | 31700 | 242.852 | 3834.6066 | [7 empty] | 1.0004e-11
2021010609 | 4 | 0.67994 | 112572.9062 | 0.24919 | 3124.8426 | 0.46599 | 745.5765 | 0.43427 | 1500.4028 | 36325.2455 | 0 | 0 | 76247.6608 | 31700 | 1500.4028 | 3124.8426 | [7 empty] | 0
2021010610 | 4 | 0.67977 | 112544.7605 | 0.20264 | 2541.1056 | 0.37894 | 606.2989 | 0.67898 | 2345.8759 | 36586.9815 | 0 | 0 | 75957.779 | 31700 | 2345.8759 | 2541.1056 | [7 empty] | -5.457e-12
2021010611 | 4 | 0.6765 | 112003.3695 | 0.16019 | 2008.7826 | 0.29956 | 479.2885 | 0.72571 | 2507.3281 | 36216.1107 | 0 | 0 | 75787.2588 | 31700 | 2507.3281 | 2008.7826 | [7 empty] | 2.2737e-12
2021010612 | 4 | 0.67295 | 111415.6209 | 0.12235 | 1534.269 | 0.22879 | 366.0712 | 0.7267 | 2510.7485 | 35745.0175 | 0 | 0 | 75670.6034 | 31700 | 2510.7485 | 1534.269 | [7 empty] | 0
2021010613 | 4 | 0.66897 | 110756.6801 | 0.11818 | 1481.9772 | 0.221 | 353.5946 | 0.75778 | 2618.1299 | 35800.1071 | 0 | 0 | 74956.573 | 31700 | 2618.1299 | 1481.9772 | [7 empty] | -5.9117e-12
2021010614 | 4 | 0.6653 | 110149.0639 | 0.10882 | 1364.6028 | 0.20349 | 325.5894 | 0.77745 | 2686.0898 | 35750.6925 | 0 | 0 | 74398.3714 | 31700 | 2686.0898 | 1364.6028 | [7 empty] | -7.5033e-12
2021010615 | 4 | 0.6625 | 109685.4875 | 0.09567 | 1199.7018 | 0.1789 | 286.2446 | 0.71017 | 2453.6373 | 35353.3391 | 0 | 0 | 74332.1484 | 31700 | 2453.6373 | 1199.7018 | [7 empty] | 0
2021010616 | 4 | 0.66391 | 109918.9313 | 0.10127 | 1269.9258 | 0.18937 | 302.9998 | 0.34238 | 1182.9229 | 34152.8487 | 0 | 0 | 75766.0826 | 31700 | 1182.9229 | 1269.9258 | [7 empty] | 2.2737e-12
2021010617 | 4 | 0.67707 | 112097.7404 | 0.11218 | 1406.7372 | 0.20978 | 335.6426 | 0.02438 | 84.2329 | 33190.9701 | 0 | 0 | 78906.7703 | 31700 | 84.2329 | 1406.7372 | [7 empty] | 5.9117e-12
2021010618 | 4 | 0.70804 | 117225.2265 | 0.12293 | 1541.5422 | 0.22988 | 367.8066 | 0 | 0 | 33241.5422 | 0 | 0 | 83983.6843 | 31700 | 0 | 1541.5422 | [7 empty] | -3.638e-12
2021010619 | 4 | 0.71264 | 117986.8163 | 0.12066 | 1513.0764 | 0.22563 | 361.0147 | 0 | 0 | 33213.0764 | 0 | 0 | 84773.7399 | 31700 | 0 | 1513.0764 | [7 empty] | -9.3223e-12
2021010620 | 4 | 0.70159 | 116157.3452 | 0.13636 | 1709.9544 | 0.25499 | 407.9891 | 0 | 0 | 33409.9544 | 0 | 0 | 82747.3908 | 31700 | 0 | 1709.9544 | [7 empty] | 2.2737e-12
2021010621 | 4 | 0.68616 | 113602.7081 | 0.14712 | 1844.8848 | 0.27511 | 440.183 | 0 | 0 | 33544.8848 | 0 | 0 | 80057.8233 | 31700 | 0 | 1844.8848 | [7 empty] | 0
2021010622 | 4 | 0.66381 | 109902.375 | 0.15224 | 1909.0896 | 0.28469 | 455.5021 | 0 | 0 | 33609.0896 | 0 | 0 | 76293.2854 | 31700 | 0 | 1909.0896 | [7 empty] | 6.8212e-12
2021010623 | 4 | 0.63369 | 104915.6175 | 0.15531 | 1947.5874 | 0.29043 | 464.6875 | 0 | 0 | 33647.5874 | 0 | 0 | 71268.0301 | 31700 | 0 | 1947.5874 | [7 empty] | -1.0687e-11
2021010624 | 4 | 0.60503 | 100170.5819 | 0.16684 | 2092.1736 | 0.31199 | 499.1853 | 0 | 0 | 33792.1736 | 0 | 0 | 66378.4083 | 31700 | 0 | 2092.1736 | [7 empty] | -5.457e-12
2021010701 | 5 | 0.58559 | 96952.0372 | 0.17433 | 2186.0982 | 0.326 | 521.5954 | 0 | 0 | 33886.0982 | 0 | 0 | 63065.939 | 31700 | 0 | 2186.0982 | [7 empty] | 0
2021010702 | 5 | 0.57371 | 94985.1487 | 0.17543 | 2199.8922 | 0.32805 | 524.8866 | 0 | 0 | 33899.8922 | 0 | 0 | 61085.2565 | 31700 | 0 | 2199.8922 | [7 empty] | 0
2021010703 | 5 | 0.56975 | 94329.5192 | 0.16353 | 2050.6662 | 0.3058 | 489.2818 | 0 | 0 | 33750.6662 | 0 | 0 | 60578.853 | 31700 | 0 | 2050.6662 | [7 empty] | 0
2021010704 | 5 | 0.57094 | 94526.5392 | 0.14358 | 1800.4932 | 0.26849 | 429.5914 | 0 | 0 | 33500.4932 | 0 | 0 | 61026.046 | 31700 | 0 | 1800.4932 | [7 empty] | -2.9559e-12
2021010705 | 5 | 0.58519 | 96885.812 | 0.13035 | 1634.589 | 0.24375 | 390.0072 | 0 | 0 | 33334.589 | 0 | 0 | 63551.223 | 31700 | 0 | 1634.589 | [7 empty] | 0
2021010706 | 5 | 0.61279 | 101455.3508 | 0.14214 | 1782.4356 | 0.2658 | 425.2829 | 0 | 0 | 33482.4356 | 0 | 0 | 67972.9152 | 31700 | 0 | 1782.4356 | [7 empty] | -2.7285e-12
2021010707 | 5 | 0.65826 | 108983.5004 | 0.1613 | 2022.702 | 0.30163 | 482.6096 | 0.00065 | 2.2457 | 33724.9477 | 0 | 0 | 75258.5526 | 31700 | 2.2457 | 2022.702 | [7 empty] | 6.5938e-12
2021010708 | 5 | 0.69524 | 115106.0201 | 0.18716 | 2346.9864 | 0.34999 | 559.9827 | 0.05489 | 189.6449 | 34236.6313 | 0 | 0 | 80869.3888 | 31700 | 189.6449 | 2346.9864 | [7 empty] | -3.638e-12
2021010709 | 5 | 0.70032 | 115947.0802 | 0.21774 | 2730.4596 | 0.40717 | 651.4781 | 0.3296 | 1138.768 | 35569.2276 | 0 | 0 | 80377.8526 | 31700 | 1138.768 | 2730.4596 | [7 empty] | 0
2021010710 | 5 | 0.68403 | 113250.0589 | 0.2099 | 2632.146 | 0.39251 | 628.0208 | 0.50582 | 1747.6081 | 36079.7541 | 0 | 0 | 77170.3048 | 31700 | 1747.6081 | 2632.146 | [7 empty] | 5.0022e-12
2021010711 | 5 | 0.67051 | 111011.6471 | 0.24806 | 3110.6724 | 0.46387 | 742.1955 | 0.5275 | 1822.5125 | 36633.1849 | 0 | 0 | 74378.4622 | 31700 | 1822.5125 | 3110.6724 | [7 empty] | 7.7307e-12
2021010712 | 5 | 0.66009 | 109286.4807 | 0.30265 | 3795.231 | 0.56596 | 905.5288 | 0.49035 | 1694.1592 | 37189.3902 | 0 | 0 | 72097.0904 | 31700 | 1694.1592 | 3795.231 | [7 empty] | 0
2021010713 | 5 | 0.65055 | 107707.0096 | 0.3831 | 4804.074 | 0.7164 | 1146.2352 | 0.48093 | 1661.6132 | 38165.6871 | 0 | 0 | 69541.3225 | 31700 | 1661.6132 | 4804.074 | [7 empty] | 0
2021010714 | 5 | 0.64326 | 106500.0554 | 0.4365 | 5473.71 | 0.81626 | 1306.008 | 0.42291 | 1461.1541 | 38634.8641 | 0 | 0 | 67865.1913 | 31700 | 1461.1541 | 5473.71 | [7 empty] | 0
2021010715 | 5 | 0.63772 | 105582.8364 | 0.46137 | 5785.5798 | 0.86276 | 1380.419 | 0.30016 | 1037.0528 | 38522.6326 | 0 | 0 | 67060.2038 | 31700 | 1037.0528 | 5785.5798 | [7 empty] | 0
2021010716 | 5 | 0.64212 | 106311.3136 | 0.41108 | 5154.9432 | 0.76872 | 1229.9514 | 0.08113 | 280.3041 | 37135.2473 | 0 | 0 | 69176.0662 | 31700 | 280.3041 | 5154.9432 | [7 empty] | -9.0949e-12
2021010717 | 5 | 0.65908 | 109119.262 | 0.37452 | 4696.4808 | 0.70035 | 1120.5638 | 0.00516 | 17.8278 | 36414.3086 | 0 | 0 | 72704.9534 | 31700 | 17.8278 | 4696.4808 | [7 empty] | 0
2021010718 | 5 | 0.69728 | 115443.7686 | 0.38794 | 4864.7676 | 0.72545 | 1160.7165 | 0 | 0 | 36564.7676 | 0 | 0 | 78879.001 | 31700 | 0 | 4864.7676 | [7 empty] | -8.1855e-12
2021010719 | 5 | 0.70682 | 117023.2397 | 0.42027 | 5270.1858 | 0.7859 | 1257.4478 | 0 | 0 | 36970.1858 | 0 | 0 | 80053.0539 | 31700 | 0 | 5270.1858 | [7 empty] | -7.276e-12
2021010720 | 5 | 0.69965 | 115836.153 | 0.45737 | 5735.4198 | 0.85528 | 1368.451 | 0 | 0 | 37435.4198 | 0 | 0 | 78400.7332 | 31700 | 0 | 5735.4198 | [7 empty] | 0
2021010721 | 5 | 0.68839 | 113971.9136 | 0.50067 | 6278.4018 | 0.93625 | 1498.0046 | 0 | 0 | 37978.4018 | 0 | 0 | 75993.5118 | 31700 | 0 | 6278.4018 | [7 empty] | 7.276e-12
2021010722 | 5 | 0.66859 | 110693.7662 | 0.57007 | 7148.6778 | 1 | 1600 | 0 | 0 | 38848.6778 | 0 | 0 | 71845.0884 | 31700 | 0 | 7148.6778 | [7 empty] | -9.0949e-12
2021010723 | 5 | 0.64064 | 106066.2803 | 0.55966 | 7018.1364 | 1 | 1600 | 0 | 0 | 38718.1364 | 0 | 0 | 67348.1439 | 31700 | 0 | 7018.1364 | [7 empty] | 0
2021010724 | 5 | 0.61246 | 101400.715 | 0.5775 | 7241.85 | 1 | 1600 | 0 | 0 | 38941.85 | 0 | 0 | 62458.865 | 31700 | 0 | 7241.85 | [7 empty] | 0
2021010801 | 6 | 0.59281 | 98147.402 | 0.54196 | 6796.1784 | 1 | 1600 | 0 | 0 | 38496.1784 | 0 | 0 | 59651.2236 | 31700 | 0 | 6796.1784 | [7 empty] | 0
2021010802 | 6 | 0.58136 | 96251.7057 | 0.54313 | 6810.8502 | 1 | 1600 | 0 | 0 | 38510.8502 | 0 | 0 | 57740.8555 | 31700 | 0 | 6810.8502 | [7 empty] | 0
2021010803 | 6 | 0.57709 | 95544.7517 | 0.5515 | 6915.81 | 1 | 1600 | 0 | 0 | 38615.81 | 0 | 0 | 56928.9417 | 31700 | 0 | 6915.81 | [7 empty] | 0
2021010804 | 6 | 0.57741 | 95597.7318 | 0.54323 | 6812.1042 | 1 | 1600 | 0 | 0 | 38512.1042 | 0 | 0 | 57085.6276 | 31700 | 0 | 6812.1042 | [7 empty] | 0
2021010805 | 6 | 0.5873 | 97235.1499 | 0.53577 | 6718.5558 | 1 | 1600 | 0 | 0 | 38418.5558 | 0 | 0 | 58816.5941 | 31700 | 0 | 6718.5558 | [7 empty] | 0
2021010806 | 6 | 0.61369 | 101604.3575 | 0.52443 | 6576.3522 | 0.98068 | 1569.0946 | 0 | 0 | 38276.3522 | 0 | 0 | 63328.0053 | 31700 | 0 | 6576.3522 | [7 empty] | 0
2021010807 | 6 | 0.65543 | 108514.9571 | 0.5068 | 6355.272 | 0.94772 | 1516.3456 | 0 | 0 | 38055.272 | 0 | 0 | 70459.6851 | 31700 | 0 | 6355.272 | [7 empty] | 0
2021010808 | 6 | 0.69277 | 114697.0795 | 0.4998 | 6267.492 | 0.93463 | 1495.4016 | 0.03281 | 113.3585 | 38080.8506 | 0 | 0 | 76616.229 | 31700 | 113.3585 | 6267.492 | [7 empty] | 0
2021010809 | 6 | 0.70644 | 116960.3257 | 0.48326 | 6060.0804 | 0.9037 | 1445.9139 | 0.2893 | 999.5315 | 38759.6119 | 0 | 0 | 78200.7138 | 31700 | 999.5315 | 6060.0804 | [7 empty] | 0
2021010810 | 6 | 0.70836 | 117278.2067 | 0.50397 | 6319.7838 | 0.94242 | 1507.8782 | 0.5492 | 1897.486 | 39917.2698 | 0 | 0 | 77360.9369 | 31700 | 1897.486 | 6319.7838 | [7 empty] | 9.0949e-12
2021010811 | 6 | 0.70539 | 116786.4846 | 0.50947 | 6388.7538 | 0.95271 | 1524.3342 | 0.65548 | 2264.6834 | 40353.4372 | 0 | 0 | 76433.0474 | 31700 | 2264.6834 | 6388.7538 | [7 empty] | 0
2021010812 | 6 | 0.70101 | 116061.3186 | 0.53395 | 6695.733 | 0.99849 | 1597.5784 | 0.64227 | 2219.0428 | 40614.7758 | 0 | 0 | 75446.5428 | 31700 | 2219.0428 | 6695.733 | [7 empty] | -9.0949e-12
2021010813 | 6 | 0.69596 | 115225.2255 | 0.54622 | 6849.5988 | 1 | 1600 | 0.65013 | 2246.1991 | 40795.798 | 0 | 0 | 74429.4275 | 31700 | 2246.1991 | 6849.5988 | [7 empty] | -8.1855e-12
2021010814 | 6 | 0.68662 | 113678.8671 | 0.57209 | 7174.0086 | 1 | 1600 | 0.61486 | 2124.3413 | 40998.3499 | 0 | 0 | 72680.5172 | 31700 | 2124.3413 | 7174.0086 | [7 empty] | 0
2021010815 | 6 | 0.67973 | 112538.138 | 0.59887 | 7509.8298 | 1 | 1600 | 0.4015 | 1387.1825 | 40597.0123 | 0 | 0 | 71941.1257 | 31700 | 1387.1825 | 7509.8298 | [7 empty] | 0
2021010816 | 6 | 0.67746 | 112162.31 | 0.59634 | 7478.1036 | 1 | 1600 | 0.12883 | 445.1076 | 39623.2113 | 0 | 0 | 72539.0987 | 31700 | 445.1076 | 7478.1036 | [7 empty] | 0
2021010817 | 6 | 0.68626 | 113619.2644 | 0.57899 | 7260.5346 | 1 | 1600 | 0.00987 | 34.1009 | 38994.6355 | 0 | 0 | 74624.6289 | 31700 | 34.1009 | 7260.5346 | [7 empty] | 0
2021010818 | 6 | 0.71203 | 117885.8229 | 0.55838 | 7002.0852 | 1 | 1600 | 0 | 0 | 38702.0852 | 0 | 0 | 79183.7377 | 31700 | 0 | 7002.0852 | [7 empty] | 0
2021010819 | 6 | 0.71345 | 118120.9224 | 0.50778 | 6367.5612 | 0.94955 | 1519.2778 | 0 | 0 | 38067.5612 | 0 | 0 | 80053.3612 | 31700 | 0 | 6367.5612 | [7 empty] | 0
2021010820 | 6 | 0.70243 | 116296.4181 | 0.49903 | 6257.8362 | 0.93319 | 1493.0978 | 0 | 0 | 37957.8362 | 0 | 0 | 78338.5819 | 31700 | 0 | 6257.8362 | [7 empty] | 0
2021010821 | 6 | 0.68944 | 114145.7547 | 0.47719 | 5983.9626 | 0.89235 | 1427.7525 | 0 | 0 | 37683.9626 | 0 | 0 | 76461.7921 | 31700 | 0 | 5983.9626 | [7 empty] | 0
2021010822 | 6 | 0.67145 | 111167.2764 | 0.47854 | 6000.8916 | 0.89487 | 1431.7917 | 0 | 0 | 37700.8916 | 0 | 0 | 73466.3847 | 31700 | 0 | 6000.8916 | [7 empty] | 0
2021010823 | 6 | 0.64574 | 106910.6516 | 0.46738 | 5860.9452 | 0.874 | 1398.401 | 0 | 0 | 37560.9452 | 0 | 0 | 69349.7064 | 31700 | 0 | 5860.9452 | [7 empty] | 0
2021010824 | 6 | 0.61966 | 102592.7686 | 0.44106 | 5530.8924 | 0.82478 | 1319.6515 | 0 | 0 | 37230.8924 | 0 | 0 | 65361.8762 | 31700 | 0 | 5530.8924 | [7 empty] | 0
2021010901 | 7 | 0.59954 | 99261.641 | 0.44512 | 5581.8048 | 0.83237 | 1331.799 | 0 | 0 | 37281.8048 | 0 | 0 | 61979.8362 | 31700 | 0 | 5581.8048 | [7 empty] | 0
2021010902 | 7 | 0.5872 | 97218.5936 | 0.46734 | 5860.4436 | 0.87393 | 1398.2813 | 0 | 0 | 37560.4436 | 0 | 0 | 59658.15 | 31700 | 0 | 5860.4436 | [7 empty] | 0
2021010903 | 7 | 0.5813 | 96241.7719 | 0.46028 | 5771.9112 | 0.86072 | 1377.1578 | 0 | 0 | 37471.9112 | 0 | 0 | 58769.8607 | 31700 | 0 | 5771.9112 | [7 empty] | 0
2021010904 | 7 | 0.58175 | 96316.2752 | 0.43181 | 5414.8974 | 0.80748 | 1291.9755 | 0 | 0 | 37114.8974 | 0 | 0 | 59201.3778 | 31700 | 0 | 5414.8974 | [7 empty] | 0
2021010905 | 7 | 0.58753 | 97273.2294 | 0.40616 | 5093.2464 | 0.75952 | 1215.2307 | 0 | 0 | 36793.2464 | 0 | 0 | 60479.983 | 31700 | 0 | 5093.2464 | [7 empty] | 0
2021010906 | 7 | 0.60131 | 99554.6875 | 0.40325 | 5056.755 | 0.75408 | 1206.524 | 0 | 0 | 36756.755 | 0 | 0 | 62797.9325 | 31700 | 0 | 5056.755 | [7 empty] | 0
2021010907 | 7 | 0.62247 | 103058.0006 | 0.38501 | 4828.0254 | 0.71997 | 1151.9499 | 0 | 0 | 36528.0254 | 0 | 0 | 66529.9752 | 31700 | 0 | 4828.0254 | [7 empty] | 0
2021010908 | 7 | 0.64402 | 106625.8833 | 0.39079 | 4900.5066 | 0.73078 | 1169.2437 | 0.07077 | 244.5103 | 36845.0169 | 0 | 0 | 69780.8663 | 31700 | 244.5103 | 4900.5066 | [7 empty] | -1.0004e-11
2021010909 | 7 | 0.65401 | 108279.8576 | 0.44392 | 5566.7568 | 0.83013 | 1328.2086 | 0.45837 | 1583.6683 | 38850.4252 | 0 | 0 | 69429.4325 | 31700 | 1583.6683 | 5566.7568 | [7 empty] | 1.0004e-11
2021010910 | 7 | 0.65014 | 107639.1288 | 0.46221 | 5796.1134 | 0.86433 | 1382.9323 | 0.70519 | 2436.4315 | 39932.5448 | 0 | 0 | 67706.584 | 31700 | 2436.4315 | 5796.1134 | [7 empty] | 0
2021010911 | 7 | 0.64048 | 106039.7902 | 0.47138 | 5911.1052 | 0.88148 | 1410.369 | 0.75338 | 2602.9279 | 40214.0331 | 0 | 0 | 65825.7571 | 31700 | 2602.9279 | 5911.1052 | [7 empty] | 0
2021010912 | 7 | 0.62871 | 104091.1137 | 0.46079 | 5778.3066 | 0.86168 | 1378.6837 | 0.7721 | 2667.6055 | 40145.9121 | 0 | 0 | 63945.2016 | 31700 | 2667.6055 | 5778.3066 | [7 empty] | 0
2021010913 | 7 | 0.61536 | 101880.8477 | 0.47636 | 5973.5544 | 0.89079 | 1425.2691 | 0.81212 | 2805.8746 | 40479.429 | 0 | 0 | 61401.4187 | 31700 | 2805.8746 | 5973.5544 | [7 empty] | 0
2021010914 | 7 | 0.60247 | 99746.7406 | 0.46466 | 5826.8364 | 0.86891 | 1390.2627 | 0.82632 | 2854.9356 | 40381.772 | 0 | 0 | 59364.9686 | 31700 | 2854.9356 | 5826.8364 | [7 empty] | 0
2021010915 | 7 | 0.59426 | 98387.4684 | 0.45059 | 5650.3986 | 0.8426 | 1348.1653 | 0.74971 | 2590.2481 | 39940.6466 | 0 | 0 | 58446.8217 | 31700 | 2590.2481 | 5650.3986 | [7 empty] | 0
2021010916 | 7 | 0.59452 | 98430.5148 | 0.45704 | 5731.2816 | 0.85466 | 1367.4637 | 0.37243 | 1286.7456 | 38718.0272 | 0 | 0 | 59712.4875 | 31700 | 1286.7456 | 5731.2816 | [7 empty] | 0
2021010917 | 7 | 0.61193 | 101312.9666 | 0.45492 | 5704.6968 | 0.8507 | 1361.1206 | 0.03102 | 107.1741 | 37511.8709 | 0 | 0 | 63801.0957 | 31700 | 107.1741 | 5704.6968 | [7 empty] | 0
2021010918 | 7 | 0.65268 | 108059.6588 | 0.44885 | 5628.579 | 0.83935 | 1342.9592 | 0 | 0 | 37328.579 | 0 | 0 | 70731.0798 | 31700 | 0 | 5628.579 | [7 empty] | 0
2021010919 | 7 | 0.66786 | 110572.9052 | 0.42809 | 5368.2486 | 0.80053 | 1280.8453 | 0 | 0 | 37068.2486 | 0 | 0 | 73504.6566 | 31700 | 0 | 5368.2486 | [7 empty] | -8.1855e-12
2021010920 | 7 | 0.66339 | 109832.8386 | 0.42996 | 5391.6984 | 0.80403 | 1286.4403 | 0 | 0 | 37091.6984 | 0 | 0 | 72741.1402 | 31700 | 0 | 5391.6984 | [7 empty] | 8.1855e-12
2021010921 | 7 | 0.6546 | 108377.5398 | 0.40585 | 5089.359 | 0.75894 | 1214.3032 | 0 | 0 | 36789.359 | 0 | 0 | 71588.1808 | 31700 | 0 | 5089.359 | [7 empty] | 0
2021010922 | 7 | 0.64032 | 106013.3002 | 0.41072 | 5150.4288 | 0.76805 | 1228.8742 | 0 | 0 | 36850.4288 | 0 | 0 | 69162.8714 | 31700 | 0 | 5150.4288 | [7 empty] | 9.0949e-12
2021010923 | 7 | 0.62092 | 102801.378 | 0.40484 | 5076.6936 | 0.75705 | 1211.2813 | 0 | 0 | 36776.6936 | 0 | 0 | 66024.6844 | 31700 | 0 | 5076.6936 | [7 empty] | 0
2021010924 | 7 | 0.59882 | 99142.4357 | 0.39953 | 5010.1062 | 0.74712 | 1195.3938 | 0 | 0 | 36710.1062 | 0 | 0 | 62432.3295 | 31700 | 0 | 5010.1062 | [7 empty] | 0
2021011001 | 1 | 0.58158 | 96288.1295 | 0.39613 | 4967.4702 | 0.74076 | 1185.221 | 0 | 0 | 36667.4702 | 0 | 0 | 59620.6593 | 31700 | 0 | 4967.4702 | [7 empty] | 0
2021011002 | 1 | 0.57016 | 94397.4001 | 0.41242 | 5171.7468 | 0.77123 | 1233.9606 | 0 | 0 | 36871.7468 | 0 | 0 | 57525.6533 | 31700 | 0 | 5171.7468 | [7 empty] | 0
2021011003 | 1 | 0.56555 | 93634.1546 | 0.42745 | 5360.223 | 0.79933 | 1278.9304 | 0 | 0 | 37060.223 | 0 | 0 | 56573.9316 | 31700 | 0 | 5360.223 | [7 empty] | 0
2021011004 | 1 | 0.5669 | 93857.6647 | 0.3913 | 4906.902 | 0.73173 | 1170.7696 | 0 | 0 | 36606.902 | 0 | 0 | 57250.7627 | 31700 | 0 | 4906.902 | [7 empty] | 0
2021011005 | 1 | 0.5715 | 94619.2545 | 0.30128 | 3778.0512 | 0.56339 | 901.4298 | 0 | 0 | 35478.0512 | 0 | 0 | 59141.2033 | 31700 | 0 | 3778.0512 | [7 empty] | 0
2021011006 | 1 | 0.58301 | 96524.8846 | 0.22915 | 2873.541 | 0.42851 | 685.6168 | 0 | 0 | 34573.541 | 0 | 0 | 61951.3436 | 31700 | 0 | 2873.541 | [7 empty] | 0
2021011007 | 1 | 0.59997 | 99332.8331 | 0.20497 | 2570.3238 | 0.38329 | 613.2702 | 0 | 0 | 34270.3238 | 0 | 0 | 65062.5093 | 31700 | 0 | 2570.3238 | [7 empty] | 0
2021011008 | 1 | 0.61927 | 102528.199 | 0.2399 | 3008.346 | 0.44861 | 717.7808 | 0.07159 | 247.3434 | 34955.6894 | 0 | 0 | 67572.5096 | 31700 | 247.3434 | 3008.346 | [7 empty] | -9.0949e-12
2021011009 | 1 | 0.62544 | 103549.7227 | 0.26315 | 3299.901 | 0.49209 | 787.3448 | 0.46152 | 1594.5516 | 36594.4526 | 0 | 0 | 66955.2701 | 31700 | 1594.5516 | 3299.901 | [7 empty] | 4.5475e-12
2021011010 | 1 | 0.61662 | 102089.4571 | 0.25849 | 3241.4646 | 0.48338 | 773.4021 | 0.75425 | 2605.9337 | 37547.3984 | 0 | 0 | 64542.0587 | 31700 | 2605.9337 | 3241.4646 | [7 empty] | 3.638e-12
2021011011 | 1 | 0.60303 | 99839.4559 | 0.24003 | 3009.9762 | 0.44886 | 718.1698 | 0.76973 | 2659.4172 | 37369.3933 | 0 | 0 | 62470.0625 | 31700 | 2659.4172 | 3009.9762 | [7 empty] | 0
2021011012 | 1 | 0.59125 | 97889.1238 | 0.22273 | 2793.0342 | 0.41651 | 666.4082 | 0.75168 | 2597.0544 | 37090.0886 | 0 | 0 | 60799.0352 | 31700 | 2597.0544 | 2793.0342 | [7 empty] | 0
2021011013 | 1 | 0.58152 | 96278.1958 | 0.23514 | 2948.6556 | 0.43971 | 703.5389 | 0.71044 | 2454.5702 | 37103.2258 | 0 | 0 | 59174.97 | 31700 | 2454.5702 | 2948.6556 | [7 empty] | 0
2021011014 | 1 | 0.57092 | 94523.228 | 0.28178 | 3533.5212 | 0.52693 | 843.0858 | 0.66619 | 2301.6864 | 37535.2076 | 0 | 0 | 56988.0203 | 31700 | 2301.6864 | 3533.5212 | [7 empty] | 0
2021011015 | 1 | 0.56413 | 93399.0552 | 0.31441 | 3942.7014 | 0.58795 | 940.7147 | 0.45465 | 1570.8157 | 37213.5171 | 0 | 0 | 56185.538 | 31700 | 1570.8157 | 3942.7014 | [7 empty] | 0
2021011016 | 1 | 0.56686 | 93851.0422 | 0.37926 | 4755.9204 | 0.70922 | 1134.7459 | 0.15431 | 533.1411 | 36989.0615 | 0 | 0 | 56861.9807 | 31700 | 533.1411 | 4755.9204 | [7 empty] | 0
2021011017 | 1 | 0.59165 | 97955.3489 | 0.43696 | 5479.4784 | 0.81712 | 1307.3843 | 0.00888 | 30.6804 | 37210.1588 | 0 | 0 | 60745.1902 | 31700 | 30.6804 | 5479.4784 | [7 empty] | 0
2021011018 | 1 | 0.63842 | 105698.7305 | 0.45008 | 5644.0032 | 0.84165 | 1346.6394 | 0 | 0 | 37344.0032 | 0 | 0 | 68354.7273 | 31700 | 0 | 5644.0032 | [7 empty] | 0
2021011019 | 1 | 0.66076 | 109397.4079 | 0.45576 | 5715.2304 | 0.85227 | 1363.6339 | 0 | 0 | 37415.2304 | 0 | 0 | 71982.1775 | 31700 | 0 | 5715.2304 | [7 empty] | 0
2021011020 | 1 | 0.66316 | 109794.7591 | 0.49507 | 6208.1778 | 0.92578 | 1481.2494 | 0 | 0 | 37908.1778 | 0 | 0 | 71886.5813 | 31700 | 0 | 6208.1778 | [7 empty] | 0
2021011021 | 1 | 0.65863 | 109044.7587 | 0.53898 | 6758.8092 | 1 | 1600 | 0 | 0 | 38458.8092 | 0 | 0 | 70585.9495 | 31700 | 0 | 6758.8092 | [7 empty] | 0
2021011022 | 1 | 0.64491 | 106773.2343 | 0.5812 | 7288.248 | 1 | 1600 | 0 | 0 | 38988.248 | 0 | 0 | 67784.9863 | 31700 | 0 | 7288.248 | [7 empty] | 0
2021011023 | 1 | 0.62801 | 103975.2196 | 0.61913 | 7763.8902 | 1 | 1600 | 0 | 0 | 39463.8902 | 0 | 0 | 64511.3294 | 31700 | 0 | 7763.8902 | [7 empty] | 0
2021011024 | 1 | 0.60837 | 100723.5623 | 0.61778 | 7746.9612 | 1 | 1600 | 0 | 0 | 39446.9612 | 0 | 0 | 61276.6011 | 31700 | 0 | 7746.9612 | [7 empty] | 0
2021011101 | 2 | 0.59558 | 98606.0115 | 0.61195 | 7673.853 | 1 | 1600 | 0 | 0 | 39373.853 | 0 | 0 | 59232.1585 | 31700 | 0 | 7673.853 | [7 empty] | 0
2021011102 | 2 | 0.59119 | 97879.19 | 0.58315 | 7312.701 | 1 | 1600 | 0 | 0 | 39012.701 | 0 | 0 | 58866.489 | 31700 | 0 | 7312.701 | [7 empty] | 0
2021011103 | 2 | 0.59041 | 97750.0508 | 0.55731 | 6988.6674 | 1 | 1600 | 0 | 0 | 38688.6674 | 0 | 0 | 59061.3834 | 31700 | 0 | 6988.6674 | [7 empty] | 0
2021011104 | 2 | 0.59758 | 98937.1375 | 0.55491 | 6958.5714 | 1 | 1600 | 0 | 0 | 38658.5714 | 0 | 0 | 60278.5661 | 31700 | 0 | 6958.5714 | [7 empty] | 0
2021011105 | 2 | 0.61247 | 101402.3706 | 0.53162 | 6666.5148 | 0.99413 | 1590.607 | 0 | 0 | 38366.5148 | 0 | 0 | 63035.8558 | 31700 | 0 | 6666.5148 | [7 empty] | 0
2021011106 | 2 | 0.64363 | 106561.3137 | 0.52088 | 6531.8352 | 0.97405 | 1558.473 | 0 | 0 | 38231.8352 | 0 | 0 | 68329.4785 | 31700 | 0 | 6531.8352 | [7 empty] | 0
2021011107 | 2 | 0.68782 | 113877.5427 | 0.50114 | 6284.2956 | 0.93713 | 1499.4109 | 0 | 0 | 37984.2956 | 0 | 0 | 75893.2471 | 31700 | 0 | 6284.2956 | [7 empty] | 0
2021011108 | 2 | 0.72295 | 119693.7709 | 0.46997 | 5893.4238 | 0.87884 | 1406.1502 | 0.02055 | 71.0002 | 37664.4241 | 0 | 0 | 82029.3468 | 31700 | 71.0002 | 5893.4238 | [7 empty] | 0
2021011109 | 2 | 0.73357 | 121452.0499 | 0.47399 | 5943.8346 | 0.88636 | 1418.1781 | 0.10731 | 370.7561 | 38014.5906 | 0 | 0 | 83437.4593 | 31700 | 370.7561 | 5943.8346 | [7 empty] | 0
2021011110 | 2 | 0.72979 | 120826.2218 | 0.46701 | 5856.3054 | 0.87331 | 1397.2939 | 0.17446 | 602.7593 | 38159.0647 | 0 | 0 | 82667.1571 | 31700 | 602.7593 | 5856.3054 | [7 empty] | 0
2021011111 | 2 | 0.71977 | 119167.2805 | 0.44047 | 5523.4938 | 0.82368 | 1317.8862 | 0.23781 | 821.6336 | 38045.1273 | 0 | 0 | 81122.1532 | 31700 | 821.6336 | 5523.4938 | [7 empty] | 0
2021011112 | 2 | 0.71042 | 117619.2665 | 0.3564 | 4469.256 | 0.66647 | 1066.3488 | 0.29498 | 1019.1559 | 37188.4119 | 0 | 0 | 80430.8546 | 31700 | 1019.1559 | 4469.256 | [7 empty] | 0
2021011113 | 2 | 0.70445 | 116630.8553 | 0.2288 | 2869.152 | 0.42786 | 684.5696 | 0.29088 | 1004.9904 | 35574.1424 | 0 | 0 | 81056.713 | 31700 | 1004.9904 | 2869.152 | [7 empty] | 0
2021011114 | 2 | 0.69696 | 115390.7885 | 0.15236 | 1910.5944 | 0.28491 | 455.8611 | 0.2524 | 872.042 | 34482.6364 | 0 | 0 | 80908.1521 | 31700 | 872.042 | 1910.5944 | [7 empty] | 3.1832e-12
2021011115 | 2 | 0.6884 | 113973.5692 | 0.14314 | 1794.9756 | 0.26767 | 428.2749 | 0.16454 | 568.4857 | 34063.4613 | 0 | 0 | 79910.1079 | 31700 | 568.4857 | 1794.9756 | [7 empty] | -4.3201e-12
2021011116 | 2 | 0.68302 | 113082.8403 | 0.10345 | 1297.263 | 0.19345 | 309.5224 | 0.06866 | 237.2203 | 33234.4833 | 0 | 0 | 79848.357 | 31700 | 237.2203 | 1297.263 | [7 empty] | -7.276e-12
2021011117 | 2 | 0.69083 | 114375.8873 | 0.08834 | 1107.7836 | 0.1652 | 264.3133 | 0.00586 | 20.2463 | 32828.0299 | 0 | 0 | 81547.8574 | 31700 | 20.2463 | 1107.7836 | [7 empty] | -5.9117e-12
2021011118 | 2 | 0.71934 | 119096.0884 | 0.0899 | 1127.346 | 0.16811 | 268.9808 | 0 | 0 | 32827.346 | 0 | 0 | 86268.7424 | 31700 | 0 | 1127.346 | [7 empty] | 5.0022e-12
2021011119 | 2 | 0.72624 | 120238.4731 | 0.08867 | 1111.9218 | 0.16581 | 265.3006 | 0 | 0 | 32811.9218 | 0 | 0 | 87426.5513 | 31700 | 0 | 1111.9218 | [7 empty] | -3.638e-12
2021011120 | 2 | 0.71689 | 118690.4591 | 0.11117 | 1394.0718 | 0.20789 | 332.6206 | 0 | 0 | 33094.0718 | 0 | 0 | 85596.3873 | 31700 | 0 | 1394.0718 | [7 empty] | 5.0022e-12
2021011121 | 2 | 0.70198 | 116221.9147 | 0.12831 | 1609.0074 | 0.23994 | 383.9035 | 0 | 0 | 33309.0074 | 0 | 0 | 82912.9073 | 31700 | 0 | 1609.0074 | [7 empty] | 2.0464e-12
2021011122 | 2 | 0.68128 | 112794.7606 | 0.13499 | 1692.7746 | 0.25243 | 403.8901 | 0 | 0 | 33392.7746 | 0 | 0 | 79401.986 | 31700 | 0 | 1692.7746 | [7 empty] | 4.3201e-12
2021011123 | 2 | 0.65479 | 108408.9968 | 0.14476 | 1815.2904 | 0.2707 | 433.1219 | 0 | 0 | 33515.2904 | 0 | 0 | 74893.7064 | 31700 | 0 | 1815.2904 | [7 empty] | -2.0464e-12
2021011124 | 2 | 0.62866 | 104082.8356 | 0.16518 | 2071.3572 | 0.30889 | 494.2186 | 0 | 0 | 33771.3572 | 0 | 0 | 70311.4784 | 31700 | 0 | 2071.3572 | [7 empty] | 0
2021011201 | 3 | 0.609 | 100827.867 | 0.20101 | 2520.6654 | 0.37589 | 601.4219 | 0 | 0 | 34220.6654 | 0 | 0 | 66607.2016 | 31700 | 0 | 2520.6654 | [7 empty] | 0
2021011202 | 3 | 0.59992 | 99324.555 | 0.22895 | 2871.033 | 0.42814 | 685.0184 | 0 | 0 | 34571.033 | 0 | 0 | 64753.522 | 31700 | 0 | 2871.033 | [7 empty] | 0
2021011203 | 3 | 0.59728 | 98887.4686 | 0.2474 | 3102.396 | 0.46264 | 740.2208 | 0 | 0 | 34802.396 | 0 | 0 | 64085.0726 | 31700 | 0 | 3102.396 | [7 empty] | 0
2021011204 | 3 | 0.59997 | 99332.8331 | 0.26432 | 3314.5728 | 0.49428 | 790.8454 | 0 | 0 | 35014.5728 | 0 | 0 | 64318.2603 | 31700 | 0 | 3314.5728 | [7 empty] | 0
2021011205 | 3 | 0.61435 | 101713.629 | 0.24058 | 3016.8732 | 0.44988 | 719.8154 | 0 | 0 | 34716.8732 | 0 | 0 | 66996.7558 | 31700 | 0 | 3016.8732 | [7 empty] | 0
2021011206 | 3 | 0.6446 | 106721.9098 | 0.22632 | 2838.0528 | 0.42322 | 677.1494 | 0 | 0 | 34538.0528 | 0 | 0 | 72183.857 | 31700 | 0 | 2838.0528 | [7 empty] | 5.0022e-12
2021011207 | 3 | 0.69076 | 114364.2979 | 0.219 | 2746.26 | 0.40953 | 655.248 | 0 | 0 | 34446.26 | 0 | 0 | 79918.0379 | 31700 | 0 | 2746.26 | [7 empty] | -5.457e-12
2021011208 | 3 | 0.72908 | 120708.672 | 0.23427 | 2937.7458 | 0.43808 | 700.9358 | 0.06802 | 235.0091 | 34872.7549 | 0 | 0 | 85835.9171 | 31700 | 235.0091 | 2937.7458 | [7 empty] | 0
2021011209 | 3 | 0.73435 | 121581.189 | 0.28383 | 3559.2282 | 0.53076 | 849.2194 | 0.4103 | 1417.5865 | 36676.8147 | 0 | 0 | 84904.3743 | 31700 | 1417.5865 | 3559.2282 | [7 empty] | 0
2021011210 | 3 | 0.7153 | 118427.2139 | 0.31288 | 3923.5152 | 0.58509 | 936.137 | 0.66891 | 2311.084 | 37934.5992 | 0 | 0 | 80492.6147 | 31700 | 2311.084 | 3923.5152 | [7 empty] | 0
2021011211 | 3 | 0.69399 | 114899.0664 | 0.33878 | 4248.3012 | 0.63352 | 1013.6298 | 0.75384 | 2604.5172 | 38552.8184 | 0 | 0 | 76346.248 | 31700 | 2604.5172 | 4248.3012 | [7 empty] | 0
2021011212 | 3 | 0.67692 | 112072.906 | 0.37866 | 4748.3964 | 0.70809 | 1132.9507 | 0.77211 | 2667.64 | 39116.0364 | 0 | 0 | 72956.8695 | 31700 | 2667.64 | 4748.3964 | [7 empty] | 0
2021011213 | 3 | 0.66348 | 109847.7392 | 0.38524 | 4830.9096 | 0.7204 | 1152.6381 | 0.80538 | 2782.5879 | 39313.4975 | 0 | 0 | 70534.2417 | 31700 | 2782.5879 | 4830.9096 | [7 empty] | 0
2021011214 | 3 | 0.64902 | 107453.6983 | 0.36014 | 4516.1556 | 0.67346 | 1077.5389 | 0.83837 | 2896.5684 | 39112.7239 | 0 | 0 | 68340.9743 | 31700 | 2896.5684 | 4516.1556 | [7 empty] | 0
2021011215 | 3 | 0.63679 | 105428.8628 | 0.35547 | 4457.5938 | 0.66473 | 1063.5662 | 0.764 | 2639.62 | 38797.2138 | 0 | 0 | 66631.649 | 31700 | 2639.62 | 4457.5938 | [7 empty] | 0
2021011216 | 3 | 0.63488 | 105112.6374 | 0.37183 | 4662.7482 | 0.69532 | 1112.5154 | 0.39241 | 1355.7766 | 37718.5247 | 0 | 0 | 67394.1127 | 31700 | 1355.7766 | 4662.7482 | [7 empty] | 0
2021011217 | 3 | 0.65059 | 107713.6322 | 0.37376 | 4686.9504 | 0.69893 | 1118.2899 | 0.03449 | 119.1629 | 36506.1133 | 0 | 0 | 71207.5188 | 31700 | 119.1629 | 4686.9504 | [7 empty] | 0
2021011218 | 3 | 0.69089 | 114385.8211 | 0.39305 | 4928.847 | 0.735 | 1176.0056 | 0 | 0 | 36628.847 | 0 | 0 | 77756.9741 | 31700 | 0 | 4928.847 | [7 empty] | 9.0949e-12
2021011219 | 3 | 0.7095 | 117466.9485 | 0.37291 | 4676.2914 | 0.69734 | 1115.7467 | 0 | 0 | 36376.2914 | 0 | 0 | 81090.6571 | 31700 | 0 | 4676.2914 | [7 empty] | 0
2021011220 | 3 | 0.70507 | 116733.5044 | 0.36341 | 4557.1614 | 0.67958 | 1087.3227 | 0 | 0 | 36257.1614 | 0 | 0 | 80476.343 | 31700 | 0 | 4557.1614 | [7 empty] | 0
2021011221 | 3 | 0.69467 | 115011.6492 | 0.33969 | 4259.7126 | 0.63522 | 1016.3525 | 0 | 0 | 35959.7126 | 0 | 0 | 79051.9366 | 31700 | 0 | 4259.7126 | [7 empty] | 0
2021011222 | 3 | 0.67622 | 111957.0119 | 0.31988 | 4011.2952 | 0.59818 | 957.081 | 0 | 0 | 35711.2952 | 0 | 0 | 76245.7167 | 31700 | 0 | 4011.2952 | [7 empty] | 7.7307e-12
2021011223 | 3 | 0.64883 | 107422.2413 | 0.31128 | 3903.4512 | 0.58209 | 931.3498 | 0 | 0 | 35603.4512 | 0 | 0 | 71818.7901 | 31700 | 0 | 3903.4512 | [7 empty] | 1.0459e-11
2021011224 | 3 | 0.62385 | 103286.4775 | 0.32035 | 4017.189 | 0.59905 | 958.4872 | 0 | 0 | 35717.189 | 0 | 0 | 67569.2885 | 31700 | 0 | 4017.189 | [7 empty] | 0
2021011301 | 4 | 0.60677 | 100458.6615 | 0.31285 | 3923.139 | 0.58503 | 936.0472 | 0 | 0 | 35623.139 | 0 | 0 | 64835.5225 | 31700 | 0 | 3923.139 | [7 empty] | 0
2021011302 | 4 | 0.59848 | 99086.1442 | 0.31462 | 3945.3348 | 0.58834 | 941.343 | 0 | 0 | 35645.3348 | 0 | 0 | 63440.8094 | 31700 | 0 | 3945.3348 | [7 empty] | 0
2021011303 | 4 | 0.59596 | 98668.9255 | 0.29329 | 3677.8566 | 0.54845 | 877.5237 | 0 | 0 | 35377.8566 | 0 | 0 | 63291.0689 | 31700 | 0 | 3677.8566 | [7 empty] | 0
2021011304 | 4 | 0.59945 | 99246.7404 | 0.26241 | 3290.6214 | 0.49071 | 785.1307 | 0 | 0 | 34990.6214 | 0 | 0 | 64256.119 | 31700 | 0 | 3290.6214 | [7 empty] | 0
2021011305 | 4 | 0.61312 | 101509.9866 | 0.22156 | 2778.3624 | 0.41432 | 662.9075 | 0 | 0 | 34478.3624 | 0 | 0 | 67031.6242 | 31700 | 0 | 2778.3624 | [7 empty] | 0
2021011306 | 4 | 0.64277 | 106418.9295 | 0.17047 | 2137.6938 | 0.31878 | 510.0462 | 0 | 0 | 33837.6938 | 0 | 0 | 72581.2357 | 31700 | 0 | 2137.6938 | [7 empty] | 8.1855e-12
2021011307 | 4 | 0.68866 | 114016.6156 | 0.1302 | 1632.708 | 0.24347 | 389.5584 | 0 | 0 | 33332.708 | 0 | 0 | 80683.9076 | 31700 | 0 | 1632.708 | [7 empty] | 0
2021011308 | 4 | 0.72386 | 119844.4332 | 0.11638 | 1459.4052 | 0.21763 | 348.209 | 0.03412 | 117.8846 | 33277.2898 | 0 | 0 | 86567.1434 | 31700 | 117.8846 | 1459.4052 | [7 empty] | 0
2021011309 | 4 | 0.72695 | 120356.0228 | 0.11105 | 1392.567 | 0.20766 | 332.2616 | 0.16884 | 583.3422 | 33675.9092 | 0 | 0 | 86680.1136 | 31700 | 583.3422 | 1392.567 | [7 empty] | 9.0949e-12
2021011310 | 4 | 0.70302 | 116394.1003 | 0.10439 | 1309.0506 | 0.19521 | 312.3349 | 0.22211 | 767.39 | 33776.4406 | 0 | 0 | 82617.6596 | 31700 | 767.39 | 1309.0506 | [7 empty] | -1.0459e-11
2021011311 | 4 | 0.67634 | 111976.8794 | 0.09107 | 1142.0178 | 0.1703 | 272.4814 | 0.18122 | 626.1151 | 33468.1329 | 0 | 0 | 78508.7465 | 31700 | 626.1151 | 1142.0178 | [7 empty] | -3.1832e-12
2021011312 | 4 | 0.65319 | 108144.096 | 0.10417 | 1306.2918 | 0.1948 | 311.6766 | 0.17548 | 606.2834 | 33612.5752 | 0 | 0 | 74531.5208 | 31700 | 606.2834 | 1306.2918 | [7 empty] | 6.5938e-12
2021011313 | 4 | 0.63758 | 105559.6575 | 0.11239 | 1409.3706 | 0.21017 | 336.2709 | 0.15652 | 540.7766 | 33650.1472 | 0 | 0 | 71909.5103 | 31700 | 540.7766 | 1409.3706 | [7 empty] | -7.9581e-12
2021011314 | 4 | 0.62505 | 103485.1531 | 0.1185 | 1485.99 | 0.2216 | 354.552 | 0.10997 | 379.9463 | 33565.9364 | 0 | 0 | 69919.2168 | 31700 | 379.9463 | 1485.99 | [7 empty] | 3.638e-12
2021011315 | 4 | 0.61542 | 101890.7815 | 0.12176 | 1526.8704 | 0.22769 | 364.3059 | 0.0623 | 215.2465 | 33442.1169 | 0 | 0 | 68448.6646 | 31700 | 215.2465 | 1526.8704 | [7 empty] | -6.3665e-12
2021011316 | 4 | 0.61375 | 101614.2913 | 0.12381 | 1552.5774 | 0.23152 | 370.4395 | 0.02071 | 71.553 | 33324.1304 | 0 | 0 | 68290.1608 | 31700 | 71.553 | 1552.5774 | [7 empty] | -3.1832e-12
2021011317 | 4 | 0.62948 | 104218.5972 | 0.12473 | 1564.1142 | 0.23325 | 373.1922 | 0.0002 | 0.691 | 33264.8052 | 0 | 0 | 70953.792 | 31700 | 0.691 | 1564.1142 | [7 empty] | 2.5011e-12
2021011318 | 4 | 0.66771 | 110548.0707 | 0.13055 | 1637.097 | 0.24413 | 390.6056 | 0 | 0 | 33337.097 | 0 | 0 | 77210.9737 | 31700 | 0 | 1637.097 | [7 empty] | 8.8676e-12
2021011319 | 4 | 0.685 | 113410.655 | 0.1467 | 1839.618 | 0.27433 | 438.9264 | 0 | 0 | 33539.618 | 0 | 0 | 79871.037 | 31700 | 0 | 1839.618 | [7 empty] | 2.2737e-12
2021011320 | 4 | 0.68 | 112582.84 | 0.146 | 1830.84 | 0.27302 | 436.832 | 0 | 0 | 33530.84 | 0 | 0 | 79052 | 31700 | 0 | 1830.84 | [7 empty] | -3.4106e-12
2021011321 | 4 | 0.66842 | 110665.6205 | 0.15588 | 1954.7352 | 0.2915 | 466.393 | 0 | 0 | 33654.7352 | 0 | 0 | 77010.8853 | 31700 | 0 | 1954.7352 | [7 empty] | -4.3201e-12
2021011322 | 4 | 0.64955 | 107541.4466 | 0.18067 | 2265.6018 | 0.33785 | 540.5646 | 0 | 0 | 33965.6018 | 0 | 0 | 73575.8448 | 31700 | 0 | 2265.6018 | [7 empty] | 4.0927e-12
2021011323 | 4 | 0.62307 | 103157.3384 | 0.20715 | 2597.661 | 0.38737 | 619.7928 | 0 | 0 | 34297.661 | 0 | 0 | 68859.6774 | 31700 | 0 | 2597.661 | [7 empty] | -7.276e-12
2021011324 | 4 | 0.59578 | 98639.1241 | 0.22219 | 2786.2626 | 0.4155 | 664.7925 | 0 | 0 | 34486.2626 | 0 | 0 | 64152.8615 | 31700 | 0 | 2786.2626 | [7 empty] | 0
2021011401 | 5 | 0.57834 | 95751.7054 | 0.23345 | 2927.463 | 0.43655 | 698.4824 | 0 | 0 | 34627.463 | 0 | 0 | 61124.2424 | 31700 | 0 | 2927.463 | [7 empty] | 3.638e-12
2021011402 | 5 | 0.56879 | 94170.5788 | 0.25804 | 3235.8216 | 0.48253 | 772.0557 | 0 | 0 | 34935.8216 | 0 | 0 | 59234.7572 | 31700 | 0 | 3235.8216 | [7 empty] | 0
2021011403 | 5 | 0.5653 | 93592.7639 | 0.265 | 3323.1 | 0.49555 | 792.88 | 0 | 0 | 35023.1 | 0 | 0 | 58569.6639 | 31700 | 0 | 3323.1 | [7 empty] | 0
2021011404 | 5 | 0.56815 | 94064.6185 | 0.31201 | 3912.6054 | 0.58346 | 933.5339 | 0 | 0 | 35612.6054 | 0 | 0 | 58452.0131 | 31700 | 0 | 3912.6054 | [7 empty] | 0
2021011405 | 5 | 0.58009 | 96041.4407 | 0.3343 | 4192.122 | 0.62514 | 1000.2256 | 0 | 0 | 35892.122 | 0 | 0 | 60149.3187 | 31700 | 0 | 4192.122 | [7 empty] | 0
2021011406 | 5 | 0.60958 | 100923.8935 | 0.3495 | 4382.73 | 0.65356 | 1045.704 | 0 | 0 | 36082.73 | 0 | 0 | 64841.1635 | 31700 | 0 | 4382.73 | [7 empty] | 0
2021011407 | 5 | 0.65413 | 108299.7252 | 0.34922 | 4379.2188 | 0.65304 | 1044.8662 | 0 | 0 | 36079.2188 | 0 | 0 | 72220.5064 | 31700 | 0 | 4379.2188 | [7 empty] | 0
2021011408 | 5 | 0.6913 | 114453.7019 | 0.37738 | 4732.3452 | 0.7057 | 1129.121 | 0.01363 | 47.0917 | 36479.4368 | 0 | 0 | 77974.2651 | 31700 | 47.0917 | 4732.3452 | [7 empty] | 0
2021011409 | 5 | 0.69687 | 115375.8878 | 0.38248 | 4796.2992 | 0.71524 | 1144.3802 | 0.0605 | 209.0275 | 36705.3267 | 0 | 0 | 78670.5611 | 31700 | 209.0275 | 4796.2992 | [7 empty] | -9.0949e-12
2021011410 | 5 | 0.67973 | 112538.138 | 0.37935 | 4757.049 | 0.70938 | 1135.0152 | 0.08949 | 309.188 | 36766.2369 | 0 | 0 | 75771.901 | 31700 | 309.188 | 4757.049 | [7 empty] | -8.1855e-12
2021011411 | 5 | 0.66154 | 109526.547 | 0.37587 | 4713.4098 | 0.70288 | 1124.603 | 0.13268 | 458.4094 | 36871.8192 | 0 | 0 | 72654.7278 | 31700 | 458.4094 | 4713.4098 | [7 empty] | 0
2021011412 | 5 | 0.64306 | 106466.9428 | 0.3478 | 4361.412 | 0.65039 | 1040.6176 | 0.21094 | 728.7977 | 36790.2097 | 0 | 0 | 69676.7331 | 31700 | 728.7977 | 4361.412 | [7 empty] | -8.1855e-12
2021011413 | 5 | 0.62687 | 103786.4778 | 0.29792 | 3735.9168 | 0.55711 | 891.3766 | 0.21513 | 743.2741 | 36179.191 | 0 | 0 | 67607.2869 | 31700 | 743.2741 | 3735.9168 | [7 empty] | 0
2021011414 | 5 | 0.61232 | 101377.5362 | 0.25843 | 3240.7122 | 0.48326 | 773.2226 | 0.17141 | 592.2215 | 35532.9337 | 0 | 0 | 65844.6024 | 31700 | 592.2215 | 3240.7122 | [7 empty] | -3.638e-12
2021011415 | 5 | 0.60217 | 99697.0717 | 0.24406 | 3060.5124 | 0.45639 | 730.2275 | 0.10835 | 374.3492 | 35134.8616 | 0 | 0 | 64562.2101 | 31700 | 374.3492 | 3060.5124 | [7 empty] | 0
2021011416 | 5 | 0.60112 | 99523.2306 | 0.22847 | 2865.0138 | 0.42724 | 683.5822 | 0.0544 | 187.952 | 34752.9658 | 0 | 0 | 64770.2648 | 31700 | 187.952 | 2865.0138 | [7 empty] | 0
2021011417 | 5 | 0.61608 | 102000.053 | 0.22509 | 2822.6286 | 0.42092 | 673.4693 | 0.00414 | 14.3037 | 34536.9323 | 0 | 0 | 67463.1207 | 31700 | 14.3037 | 2822.6286 | [7 empty] | 0
2021011418 | 5 | 0.65156 | 107874.2283 | 0.20607 | 2584.1178 | 0.38535 | 616.5614 | 0 | 0 | 34284.1178 | 0 | 0 | 73590.1105 | 31700 | 0 | 2584.1178 | [7 empty] | 7.276e-12
2021011419 | 5 | 0.66615 | 110289.7925 | 0.18626 | 2335.7004 | 0.34831 | 557.2899 | 0 | 0 | 34035.7004 | 0 | 0 | 76254.0921 | 31700 | 0 | 2335.7004 | [7 empty] | 0
2021011420 | 5 | 0.6595 | 109188.7985 | 0.21476 | 2693.0904 | 0.4016 | 642.5619 | 0 | 0 | 34393.0904 | 0 | 0 | 74795.7081 | 31700 | 0 | 2693.0904 | [7 empty] | 0
2021011421 | 5 | 0.65044 | 107688.7977 | 0.213 | 2671.02 | 0.39831 | 637.296 | 0 | 0 | 34371.02 | 0 | 0 | 73317.7777 | 31700 | 0 | 2671.02 | [7 empty] | -1.0459e-11
2021011422 | 5 | 0.63216 | 104662.3061 | 0.21709 | 2722.3086 | 0.40596 | 649.5333 | 0 | 0 | 34422.3086 | 0 | 0 | 70239.9975 | 31700 | 0 | 2722.3086 | [7 empty] | -1.0459e-11
2021011423 | 5 | 0.60649 | 100412.3039 | 0.22411 | 2810.3394 | 0.41909 | 670.5371 | 0 | 0 | 34510.3394 | 0 | 0 | 65901.9645 | 31700 | 0 | 2810.3394 | [7 empty] | 0
2021011424 | 5 | 0.58004 | 96033.1625 | 0.2182 | 2736.228 | 0.40803 | 652.8544 | 0 | 0 | 34436.228 | 0 | 0 | 61596.9345 | 31700 | 0 | 2736.228 | [7 empty] | 0
2021011501 | 6 | 0.56264 | 93152.3663 | 0.21704 | 2721.6816 | 0.40586 | 649.3837 | 0 | 0 | 34421.6816 | 0 | 0 | 58730.6847 | 31700 | 0 | 2721.6816 | [7 empty] | 0
2021011502 | 6 | 0.55342 | 91625.8755 | 0.22391 | 2807.8314 | 0.41871 | 669.9387 | 0 | 0 | 34507.8314 | 0 | 0 | 57118.0441 | 31700 | 0 | 2807.8314 | [7 empty] | 0
2021011503 | 6 | 0.55029 | 91107.6633 | 0.24972 | 3131.4888 | 0.46698 | 747.1622 | 0 | 0 | 34831.4888 | 0 | 0 | 56276.1745 | 31700 | 0 | 3131.4888 | [7 empty] | 0
2021011504 | 6 | 0.55367 | 91667.2662 | 0.23907 | 2997.9378 | 0.44706 | 715.2974 | 0 | 0 | 34697.9378 | 0 | 0 | 56969.3284 | 31700 | 0 | 2997.9378 | [7 empty] | 0
2021011505 | 6 | 0.56675 | 93832.8302 | 0.2169 | 2719.926 | 0.4056 | 648.9648 | 0 | 0 | 34419.926 | 0 | 0 | 59412.9042 | 31700 | 0 | 2719.926 | [7 empty] | 0
2021011506 | 6 | 0.59447 | 98422.2366 | 0.18592 | 2331.4368 | 0.34767 | 556.2726 | 0 | 0 | 34031.4368 | 0 | 0 | 64390.7998 | 31700 | 0 | 2331.4368 | [7 empty] | 0
2021011507 | 6 | 0.63565 | 105240.121 | 0.14297 | 1792.8438 | 0.26735 | 427.7662 | 0 | 0 | 33492.8438 | 0 | 0 | 71747.2772 | 31700 | 0 | 1792.8438 | [7 empty] | 2.2737e-12
2021011508 | 6 | 0.67113 | 111114.2962 | 0.10256 | 1286.1024 | 0.19179 | 306.8595 | 0.02461 | 85.0276 | 33071.13 | 0 | 0 | 78043.1662 | 31700 | 85.0276 | 1286.1024 | [7 empty] | 2.2737e-12
2021011509 | 6 | 0.68086 | 112725.2242 | 0.08958 | 1123.3332 | 0.16751 | 268.0234 | 0.1711 | 591.1505 | 33414.4837 | 0 | 0 | 79310.7405 | 31700 | 591.1505 | 1123.3332 | [7 empty] | -2.9559e-12
2021011510 | 6 | 0.6719 | 111241.7797 | 0.08211 | 1029.6594 | 0.15355 | 245.6731 | 0.33578 | 1160.1199 | 33889.7793 | 0 | 0 | 77352.0004 | 31700 | 1160.1199 | 1029.6594 | [7 empty] | -5.457e-12
2021011511 | 6 | 0.66146 | 109513.302 | 0.06775 | 849.585 | 0.12669 | 202.708 | 0.48461 | 1674.3275 | 34223.9126 | 0 | 0 | 75289.3894 | 31700 | 1674.3275 | 849.585 | [7 empty] | -6.3665e-12
2021011512 | 6 | 0.65123 | 107819.5925 | 0.06229 | 781.1166 | 0.11648 | 186.3717 | 0.55236 | 1908.4038 | 34389.5204 | 0 | 0 | 73430.0721 | 31700 | 1908.4038 | 781.1166 | [7 empty] | -5.798e-12
2021011513 | 6 | 0.6421 | 106308.0023 | 0.07088 | 888.8352 | 0.13255 | 212.073 | 0.58397 | 2017.6164 | 34606.4515 | 0 | 0 | 71701.5508 | 31700 | 2017.6164 | 888.8352 | [7 empty] | -2.0464e-12
2021011514 | 6 | 0.63623 | 105336.1475 | 0.08639 | 1083.3306 | 0.16155 | 258.4789 | 0.5775 | 1995.2625 | 34778.5931 | 0 | 0 | 70557.5544 | 31700 | 1995.2625 | 1083.3306 | [7 empty] | -1.819e-12
2021011515 | 6 | 0.63108 | 104483.498 | 0.10259 | 1286.4786 | 0.19184 | 306.9493 | 0.49321 | 1704.0405 | 34690.5192 | 0 | 0 | 69792.9789 | 31700 | 1704.0405 | 1286.4786 | [7 empty] | -7.0486e-12
2021011516 | 6 | 0.62978 | 104268.2661 | 0.11691 | 1466.0514 | 0.21862 | 349.7947 | 0.19523 | 674.5196 | 33840.571 | 0 | 0 | 70427.6951 | 31700 | 674.5196 | 1466.0514 | [7 empty] | 0
2021011517 | 6 | 0.63643 | 105369.2601 | 0.14334 | 1797.4836 | 0.26805 | 428.8733 | 0.02062 | 71.2421 | 33568.7257 | 0 | 0 | 71800.5344 | 31700 | 71.2421 | 1797.4836 | [7 empty] | -4.5475e-12
2021011518 | 6 | 0.65682 | 108745.0897 | 0.15578 | 1953.4812 | 0.29131 | 466.0938 | 0 | 0 | 33653.4812 | 0 | 0 | 75091.6085 | 31700 | 0 | 1953.4812 | [7 empty] | 9.3223e-12
2021011519 | 6 | 0.66082 | 109407.3417 | 0.17725 | 2222.715 | 0.33146 | 530.332 | 0 | 0 | 33922.715 | 0 | 0 | 75484.6267 | 31700 | 0 | 2222.715 | [7 empty] | 0
2021011520 | 6 | 0.6499 | 107599.3937 | 0.2004 | 2513.016 | 0.37475 | 599.5968 | 0 | 0 | 34213.016 | 0 | 0 | 73386.3777 | 31700 | 0 | 2513.016 | [7 empty] | 0
2021011521 | 6 | 0.63557 | 105226.8759 | 0.20968 | 2629.3872 | 0.3921 | 627.3626 | 0 | 0 | 34329.3872 | 0 | 0 | 70897.4887 | 31700 | 0 | 2629.3872 | [7 empty] | 0
2021011522 | 6 | 0.61689 | 102134.1591 | 0.25995 | 3259.773 | 0.48611 | 777.7704 | 0 | 0 | 34959.773 | 0 | 0 | 67174.3861 | 31700 | 0 | 3259.773 | [7 empty] | 0
2021011523 | 6 | 0.59209 | 98028.1967 | 0.34473 | 4322.9142 | 0.64465 | 1031.4322 | 0 | 0 | 36022.9142 | 0 | 0 | 62005.2825 | 31700 | 0 | 4322.9142 | [7 empty] | 0
2021011524 | 6 | 0.5657 | 93658.9891 | 0.44411 | 5569.1394 | 0.83049 | 1328.7771 | 0 | 0 | 37269.1394 | 0 | 0 | 56389.8497 | 31700 | 0 | 5569.1394 | [7 empty] | 0
2021011601 | 7 | 0.54666 | 90506.6696 | 0.53414 | 6698.1156 | 0.99884 | 1598.1469 | 0 | 0 | 38398.1156 | 0 | 0 | 52108.554 | 31700 | 0 | 6698.1156 | [7 empty] | 0
2021011602 | 7 | 0.53592 | 88728.523 | 0.56297 | 7059.6438 | 1 | 1600 | 0 | 0 | 38759.6438 | 0 | 0 | 49968.8792 | 31700 | 0 | 7059.6438 | [7 empty] | 0
2021011603 | 7 | 0.52972 | 87702.0324 | 0.55554 | 6966.4716 | 1 | 1600 | 0 | 0 | 38666.4716 | 0 | 0 | 49035.5608 | 31700 | 0 | 6966.4716 | [7 empty] | 0
2021011604 | 7 | 0.52923 | 87620.9065 | 0.52186 | 6544.1244 | 0.97588 | 1561.4051 | 0 | 0 | 38244.1244 | 0 | 0 | 49376.7821 | 31700 | 0 | 6544.1244 | [7 empty] | 0
2021011605 | 7 | 0.53473 | 88531.503 | 0.48119 | 6034.1226 | 0.89983 | 1439.7205 | 0 | 0 | 37734.1226 | 0 | 0 | 50797.3804 | 31700 | 0 | 6034.1226 | [7 empty] | 0
2021011606 | 7 | 0.54899 | 90892.4314 | 0.47121 | 5908.9734 | 0.88116 | 1409.8603 | 0 | 0 | 37608.9734 | 0 | 0 | 53283.458 | 31700 | 0 | 5908.9734 | [7 empty] | 0
2021011607 | 7 | 0.56899 | 94203.6914 | 0.51821 | 6498.3534 | 0.96905 | 1550.4843 | 0 | 0 | 38198.3534 | 0 | 0 | 56005.338 | 31700 | 0 | 6498.3534 | [7 empty] | 0
2021011608 | 7 | 0.59279 | 98144.0908 | 0.58899 | 7385.9346 | 1 | 1600 | 0.04744 | 163.9052 | 39249.8398 | 0 | 0 | 58894.251 | 31700 | 163.9052 | 7385.9346 | [7 empty] | 0
2021011609 | 7 | 0.60729 | 100544.7543 | 0.63099 | 7912.6146 | 1 | 1600 | 0.31464 | 1087.0812 | 40699.6958 | 0 | 0 | 59845.0585 | 31700 | 1087.0812 | 7912.6146 | [7 empty] | 0
2021011610 | 7 | 0.61403 | 101660.6489 | 0.64586 | 8099.0844 | 1 | 1600 | 0.57108 | 1973.0814 | 41772.1658 | 0 | 0 | 59888.4831 | 31700 | 1973.0814 | 8099.0844 | [7 empty] | 0
2021011611 | 7 | 0.61564 | 101927.2053 | 0.64736 | 8117.8944 | 1 | 1600 | 0.63186 | 2183.0763 | 42000.9707 | 0 | 0 | 59926.2346 | 31700 | 2183.0763 | 8117.8944 | [7 empty] | 0
2021011612 | 7 | 0.60988 | 100973.5624 | 0.63826 | 8003.7804 | 1 | 1600 | 0.65826 | 2274.2883 | 41978.0687 | 0 | 0 | 58995.4937 | 31700 | 2274.2883 | 8003.7804 | [7 empty] | 0
2021011613 | 7 | 0.60361 | 99935.4824 | 0.65039 | 8155.8906 | 1 | 1600 | 0.65483 | 2262.4377 | 42118.3282 | 0 | 0 | 57817.1542 | 31700 | 2262.4377 | 8155.8906 | [7 empty] | 0
2021011614 | 7 | 0.59859 | 99104.3562 | 0.65226 | 8179.3404 | 1 | 1600 | 0.67376 | 2327.8408 | 42207.1812 | 0 | 0 | 56897.175 | 31700 | 2327.8408 | 8179.3404 | [7 empty] | 0
2021011615 | 7 | 0.59694 | 98831.1772 | 0.66786 | 8374.9644 | 1 | 1600 | 0.65876 | 2276.0158 | 42350.9802 | 0 | 0 | 56480.197 | 31700 | 2276.0158 | 8374.9644 | [7 empty] | 0
2021011616 | 7 | 0.60161 | 99604.3564 | 0.66499 | 8338.9746 | 1 | 1600 | 0.34561 | 1194.0825 | 41233.0572 | 0 | 0 | 58371.2993 | 31700 | 1194.0825 | 8338.9746 | [7 empty] | 0
2021011617 | 7 | 0.61758 | 102248.3975 | 0.64902 | 8138.7108 | 1 | 1600 | 0.03279 | 113.2895 | 39952.0002 | 0 | 0 | 62296.3973 | 31700 | 113.2895 | 8138.7108 | [7 empty] | 0
2021011618 | 7 | 0.64755 | 107210.3206 | 0.63568 | 7971.4272 | 1 | 1600 | 0 | 0 | 39671.4272 | 0 | 0 | 67538.8935 | 31700 | 0 | 7971.4272 | [7 empty] | -9.0949e-12
2021011619 | 7 | 0.65738 | 108837.8049 | 0.64623 | 8103.7242 | 1 | 1600 | 0 | 0 | 39803.7242 | 0 | 0 | 69034.0807 | 31700 | 0 | 8103.7242 | [7 empty] | 0
2021011620 | 7 | 0.65071 | 107733.4997 | 0.63774 | 7997.2596 | 1 | 1600 | 0 | 0 | 39697.2596 | 0 | 0 | 68036.2401 | 31700 | 0 | 7997.2596 | [7 empty] | 0
2021011621 | 7 | 0.6413 | 106175.5519 | 0.62689 | 7861.2006 | 1 | 1600 | 0 | 0 | 39561.2006 | 0 | 0 | 66614.3513 | 31700 | 0 | 7861.2006 | [7 empty] | 0
2021011622 | 7 | 0.6263 | 103692.1069 | 0.61986 | 7773.0444 | 1 | 1600 | 0 | 0 | 39473.0444 | 0 | 0 | 64219.0625 | 31700 | 0 | 7773.0444 | [7 empty] | 0
2021011623 | 7 | 0.60497 | 100160.6481 | 0.56347 | 7065.9138 | 1 | 1600 | 0 | 0 | 38765.9138 | 0 | 0 | 61394.7343 | 31700 | 0 | 7065.9138 | [7 empty] | 0
2021011624 | 7 | 0.58218 | 96387.4673 | 0.51185 | 6418.599 | 0.95716 | 1531.4552 | 0 | 0 | 38118.599 | 0 | 0 | 58268.8683 | 31700 | 0 | 6418.599 | [7 empty] | 0
2021011701 | 1 | 0.56403 | 93382.4989 | 0.48764 | 6115.0056 | 0.91189 | 1459.0189 | 0 | 0 | 37815.0056 | 0 | 0 | 55567.4933 | 31700 | 0 | 6115.0056 | [7 empty] | 0
2021011702 | 1 | 0.55247 | 91468.5906 | 0.5094 | 6387.876 | 0.95258 | 1524.1248 | 0 | 0 | 38087.876 | 0 | 0 | 53380.7146 | 31700 | 0 | 6387.876 | [7 empty] | 0
2021011703 | 1 | 0.54518 | 90261.6363 | 0.57822 | 7250.8788 | 1 | 1600 | 0 | 0 | 38950.8788 | 0 | 0 | 51310.7575 | 31700 | 0 | 7250.8788 | [7 empty] | 0
2021011704 | 1 | 0.54308 | 89913.954 | 0.60822 | 7627.0788 | 1 | 1600 | 0 | 0 | 39327.0788 | 0 | 0 | 50586.8752 | 31700 | 0 | 7627.0788 | [7 empty] | 0
2021011705 | 1 | 0.54646 | 90473.557 | 0.64784 | 8123.9136 | 1 | 1600 | 0 | 0 | 39823.9136 | 0 | 0 | 50649.6434 | 31700 | 0 | 8123.9136 | [7 empty] | 0
2021011706 | 1 | 0.55563 | 91991.7697 | 0.66135 | 8293.329 | 1 | 1600 | 0 | 0 | 39993.329 | 0 | 0 | 51998.4407 | 31700 | 0 | 8293.329 | [7 empty] | 0
2021011707 | 1 | 0.56986 | 94347.7312 | 0.6603 | 8280.162 | 1 | 1600 | 0 | 0 | 39980.162 | 0 | 0 | 54367.5692 | 31700 | 0 | 8280.162 | [7 empty] | 0
2021011708 | 1 | 0.5854 | 96920.5802 | 0.65079 | 8160.9066 | 1 | 1600 | 0.05408 | 186.8464 | 40047.753 | 0 | 0 | 56872.8272 | 31700 | 186.8464 | 8160.9066 | [7 empty] | 0
2021011709 | 1 | 0.59635 | 98733.4951 | 0.63869 | 8009.1726 | 1 | 1600 | 0.31304 | 1081.5532 | 40790.7258 | 0 | 0 | 57942.7693 | 31700 | 1081.5532 | 8009.1726 | [7 empty] | 0
2021011710 | 1 | 0.60185 | 99644.0915 | 0.64081 | 8035.7574 | 1 | 1600 | 0.50357 | 1739.8343 | 41475.5917 | 0 | 0 | 58168.4998 | 31700 | 1739.8343 | 8035.7574 | [7 empty] | 0
2021011711 | 1 | 0.59962 | 99274.8861 | 0.63909 | 8014.1886 | 1 | 1600 | 0.59542 | 2057.1761 | 41771.3647 | 0 | 0 | 57503.5214 | 31700 | 2057.1761 | 8014.1886 | [7 empty] | 0
2021011712 | 1 | 0.59514 | 98533.1638 | 0.6549 | 8212.446 | 1 | 1600 | 0.64115 | 2215.1732 | 42127.6193 | 0 | 0 | 56405.5446 | 31700 | 2215.1732 | 8212.446 | [7 empty] | 0
2021011713 | 1 | 0.59282 | 98149.0577 | 0.66392 | 8325.5568 | 1 | 1600 | 0.66264 | 2289.4212 | 42314.978 | 0 | 0 | 55834.0797 | 31700 | 2289.4212 | 8325.5568 | [7 empty] | 0
2021011714 | 1 | 0.591 | 97847.733 | 0.67269 | 8435.5326 | 1 | 1600 | 0.66945 | 2312.9497 | 42448.4823 | 0 | 0 | 55399.2506 | 31700 | 2312.9497 | 8435.5326 | [7 empty] | 0
2021011715 | 1 | 0.58999 | 97680.5144 | 0.67988 | 8525.6952 | 1 | 1600 | 0.57665 | 1992.3257 | 42218.0209 | 0 | 0 | 55462.4934 | 31700 | 1992.3257 | 8525.6952 | [7 empty] | 0
2021011716 | 1 | 0.594 | 98344.422 | 0.68364 | 8572.8456 | 1 | 1600 | 0.25635 | 885.6893 | 41158.5348 | 0 | 0 | 57185.8871 | 31700 | 885.6893 | 8572.8456 | [7 empty] | 0
2021011717 | 1 | 0.60915 | 100852.7014 | 0.68406 | 8578.1124 | 1 | 1600 | 0.02491 | 86.0641 | 40364.1764 | 0 | 0 | 60488.525 | 31700 | 86.0641 | 8578.1124 | [7 empty] | 0
2021011718 | 1 | 0.63693 | 105452.0416 | 0.65198 | 8175.8292 | 1 | 1600 | 0 | 0 | 39875.8292 | 0 | 0 | 65576.2124 | 31700 | 0 | 8175.8292 | [7 empty] | -7.276e-12
2021011719 | 1 | 0.64836 | 107344.4267 | 0.61901 | 7762.3854 | 1 | 1600 | 0 | 0 | 39462.3854 | 0 | 0 | 67882.0413 | 31700 | 0 | 7762.3854 | [7 empty] | 0
2021011720 | 1 | 0.64013 | 105981.8432 | 0.61885 | 7760.379 | 1 | 1600 | 0 | 0 | 39460.379 | 0 | 0 | 66521.4642 | 31700 | 0 | 7760.379 | [7 empty] | 0
2021011721 | 1 | 0.62973 | 104259.988 | 0.61808 | 7750.7232 | 1 | 1600 | 0 | 0 | 39450.7232 | 0 | 0 | 64809.2648 | 31700 | 0 | 7750.7232 | [7 empty] | 0
2021011722 | 1 | 0.61231 | 101375.8805 | 0.6299 | 7898.946 | 1 | 1600 | 0 | 0 | 39598.946 | 0 | 0 | 61776.9345 | 31700 | 0 | 7898.946 | [7 empty] | 0
2021011723 | 1 | 0.59203 | 98018.2629 | 0.63434 | 7954.6236 | 1 | 1600 | 0 | 0 | 39654.6236 | 0 | 0 | 58363.6393 | 31700 | 0 | 7954.6236 | [7 empty] | 0
2021011724 | 1 | 0.56955 | 94296.4067 | 0.643 | 8063.22 | 1 | 1600 | 0 | 0 | 39763.22 | 0 | 0 | 54533.1867 | 31700 | 0 | 8063.22 | [7 empty] | 0
2021011801 | 2 | 0.55451 | 91806.3391 | 0.64969 | 8147.1126 | 1 | 1600 | 0 | 0 | 39847.1126 | 0 | 0 | 51959.2265 | 31700 | 0 | 8147.1126 | [7 empty] | 0
2021011802 | 2 | 0.54676 | 90523.2259 | 0.63453 | 7957.0062 | 1 | 1600 | 0 | 0 | 39657.0062 | 0 | 0 | 50866.2197 | 31700 | 0 | 7957.0062 | [7 empty] | 0
2021011803 | 2 | 0.54362 | 90003.3581 | 0.60025 | 7527.135 | 1 | 1600 | 0 | 0 | 39227.135 | 0 | 0 | 50776.2231 | 31700 | 0 | 7527.135 | [7 empty] | 0
2021011804 | 2 | 0.54785 | 90703.6895 | 0.56875 | 7132.125 | 1 | 1600 | 0 | 0 | 38832.125 | 0 | 0 | 51871.5645 | 31700 | 0 | 7132.125 | [7 empty] | 0
2021011805 | 2 | 0.56126 | 92923.8894 | 0.54785 | 6870.039 | 1 | 1600 | 0 | 0 | 38570.039 | 0 | 0 | 54353.8504 | 31700 | 0 | 6870.039 | [7 empty] | 0
2021011806 | 2 | 0.58659 | 97117.6002 | 0.50971 | 6391.7634 | 0.95316 | 1525.0523 | 0 | 0 | 38091.7634 | 0 | 0 | 59025.8368 | 31700 | 0 | 6391.7634 | [7 empty] | 0
2021011807 | 2 | 0.62472 | 103430.5174 | 0.43114 | 5406.4956 | 0.80623 | 1289.9709 | 0 | 0 | 37106.4956 | 0 | 0 | 66324.0218 | 31700 | 0 | 5406.4956 | [7 empty] | 9.0949e-12
2021011808 | 2 | 0.65714 | 108798.0698 | 0.32791 | 4111.9914 | 0.61319 | 981.1067 | 0.05604 | 193.6182 | 36005.6096 | 0 | 0 | 72792.4602 | 31700 | 193.6182 | 4111.9914 | [7 empty] | 0
2021011809 | 2 | 0.66794 | 110586.1502 | 0.21534 | 2700.3636 | 0.40269 | 644.2973 | 0.42269 | 1460.394 | 35860.7576 | 0 | 0 | 74725.3927 | 31700 | 1460.394 | 2700.3636 | [7 empty] | -5.457e-12
2021011810 | 2 | 0.66749 | 110511.6469 | 0.16858 | 2113.9932 | 0.31524 | 504.3914 | 0.72339 | 2499.3124 | 36313.3057 | 0 | 0 | 74198.3412 | 31700 | 2499.3124 | 2113.9932 | [7 empty] | 9.5497e-12
2021011811 | 2 | 0.66388 | 109913.9644 | 0.18357 | 2301.9678 | 0.34328 | 549.2414 | 0.77943 | 2692.9306 | 36694.8985 | 0 | 0 | 73219.066 | 31700 | 2692.9306 | 2301.9678 | [7 empty] | 7.7307e-12
2021011812 | 2 | 0.66185 | 109577.8716 | 0.18079 | 2267.1066 | 0.33808 | 540.9237 | 0.7737 | 2673.1335 | 36640.2401 | 0 | 0 | 72937.6315 | 31700 | 2673.1335 | 2267.1066 | [7 empty] | -5.0022e-12
2021011813 | 2 | 0.66004 | 109278.2025 | 0.18628 | 2335.9512 | 0.34834 | 557.3498 | 0.79391 | 2742.959 | 36778.9103 | 0 | 0 | 72499.2923 | 31700 | 2742.959 | 2335.9512 | [7 empty] | 0
2021011814 | 2 | 0.65994 | 109261.6462 | 0.27403 | 3436.3362 | 0.51244 | 819.8978 | 0.83107 | 2871.3468 | 38007.683 | 0 | 0 | 71253.9632 | 31700 | 2871.3468 | 3436.3362 | [7 empty] | -7.276e-12
2021011815 | 2 | 0.65814 | 108963.6328 | 0.36572 | 4586.1288 | 0.6839 | 1094.2342 | 0.77739 | 2685.8825 | 38972.0112 | 0 | 0 | 69991.6216 | 31700 | 2685.8825 | 4586.1288 | [7 empty] | 0
2021011816 | 2 | 0.65973 | 109226.878 | 0.34489 | 4324.9206 | 0.64494 | 1031.9109 | 0.41546 | 1435.4143 | 37460.3349 | 0 | 0 | 71766.5431 | 31700 | 1435.4143 | 4324.9206 | [7 empty] | 0
2021011817 | 2 | 0.67179 | 111223.5678 | 0.29273 | 3670.8342 | 0.54741 | 875.8482 | 0.04521 | 156.2005 | 35527.0347 | 0 | 0 | 75696.533 | 31700 | 156.2005 | 3670.8342 | [7 empty] | -8.1855e-12
2021011818 | 2 | 0.70338 | 116453.7029 | 0.2275 | 2852.85 | 0.42543 | 680.68 | 0 | 0 | 34552.85 | 0 | 0 | 81900.8529 | 31700 | 0 | 2852.85 | [7 empty] | -8.6402e-12
2021011819 | 2 | 0.71211 | 117899.0679 | 0.19478 | 2442.5412 | 0.36424 | 582.7818 | 0 | 0 | 34142.5412 | 0 | 0 | 83756.5267 | 31700 | 0 | 2442.5412 | [7 empty] | -7.7307e-12
2021011820 | 2 | 0.7023 | 116274.8949 | 0.19261 | 2415.3294 | 0.36018 | 576.2891 | 0 | 0 | 34115.3294 | 0 | 0 | 82159.5655 | 31700 | 0 | 2415.3294 | [7 empty] | 0
2021011821 | 2 | 0.6868 | 113708.6684 | 0.21084 | 2643.9336 | 0.39427 | 630.8333 | 0 | 0 | 34343.9336 | 0 | 0 | 79364.7348 | 31700 | 0 | 2643.9336 | [7 empty] | -1.0459e-11
2021011822 | 2 | 0.66443 | 110005.0241 | 0.22644 | 2839.5576 | 0.42344 | 677.5085 | 0 | 0 | 34539.5576 | 0 | 0 | 75465.4665 | 31700 | 0 | 2839.5576 | [7 empty] | 0
2021011823 | 2 | 0.63512 | 105152.3726 | 0.20801 | 2608.4454 | 0.38898 | 622.3659 | 0 | 0 | 34308.4454 | 0 | 0 | 70843.9272 | 31700 | 0 | 2608.4454 | [7 empty] | 0
2021011824 | 2 | 0.60646 | 100407.337 | 0.2033 | 2549.382 | 0.38017 | 608.2736 | 0 | 0 | 34249.382 | 0 | 0 | 66157.955 | 31700 | 0 | 2549.382 | [7 empty] | 0
2021011901 | 3 | 0.5879 | 97334.4877 | 0.21756 | 2728.2024 | 0.40684 | 650.9395 | 0 | 0 | 34428.2024 | 0 | 0 | 62906.2853 | 31700 | 0 | 2728.2024 | [7 empty] | 0
2021011902 | 3 | 0.57871 | 95812.9637 | 0.22448 | 2814.9792 | 0.41978 | 671.6442 | 0 | 0 | 34514.9792 | 0 | 0 | 61297.9845 | 31700 | 0 | 2814.9792 | [7 empty] | 0
2021011903 | 3 | 0.57612 | 95384.1556 | 0.21379 | 2680.9266 | 0.39979 | 639.6597 | 0 | 0 | 34380.9266 | 0 | 0 | 61003.229 | 31700 | 0 | 2680.9266 | [7 empty] | 0
2021011904 | 3 | 0.57926 | 95904.0234 | 0.19647 | 2463.7338 | 0.3674 | 587.8382 | 0 | 0 | 34163.7338 | 0 | 0 | 61740.2896 | 31700 | 0 | 2463.7338 | [7 empty] | 0
2021011905 | 3 | 0.59127 | 97892.435 | 0.17663 | 2214.9402 | 0.3303 | 528.477 | 0 | 0 | 33914.9402 | 0 | 0 | 63977.4948 | 31700 | 0 | 2214.9402 | [7 empty] | 0
2021011906 | 3 | 0.62129 | 102862.6363 | 0.14379 | 1803.1266 | 0.26889 | 430.2197 | 0 | 0 | 33503.1266 | 0 | 0 | 69359.5097 | 31700 | 0 | 1803.1266 | [7 empty] | 3.1832e-12
2021011907 | 3 | 0.66847 | 110673.8986 | 0.11633 | 1458.7782 | 0.21754 | 348.0594 | 0.00032 | 1.1056 | 33159.8838 | 0 | 0 | 77514.0148 | 31700 | 1.1056 | 1458.7782 | [7 empty] | 1.0459e-11
2021011908 | 3 | 0.70489 | 116703.7031 | 0.10528 | 1320.2112 | 0.19687 | 314.9978 | 0.06992 | 241.5736 | 33261.7848 | 0 | 0 | 83441.9183 | 31700 | 241.5736 | 1320.2112 | [7 empty] | 8.6402e-12
2021011909 | 3 | 0.71139 | 117779.8626 | 0.11992 | 1503.7968 | 0.22425 | 358.8006 | 0.48145 | 1663.4098 | 34867.2066 | 0 | 0 | 82912.656 | 31700 | 1663.4098 | 1503.7968 | [7 empty] | 2.5011e-12
2021011910 | 3 | 0.69598 | 115228.5367 | 0.13526 | 1696.1604 | 0.25294 | 404.6979 | 0.766 | 2646.53 | 36042.6904 | 0 | 0 | 79185.8463 | 31700 | 2646.53 | 1696.1604 | [7 empty] | -7.9581e-12
2021011911 | 3 | 0.6805 | 112665.6215 | 0.16299 | 2043.8946 | 0.30479 | 487.6661 | 0.80132 | 2768.5606 | 36512.4552 | 0 | 0 | 76153.1663 | 31700 | 2768.5606 | 2043.8946 | [7 empty] | -3.4106e-12
2021011912 | 3 | 0.66516 | 110125.8851 | 0.22243 | 2789.2722 | 0.41594 | 665.5106 | 0.80025 | 2764.8637 | 37254.1359 | 0 | 0 | 72871.7491 | 31700 | 2764.8637 | 2789.2722 | [7 empty] | -3.638e-12
2021011913 | 3 | 0.65542 | 108513.3015 | 0.29 | 3636.6 | 0.5423 | 867.68 | 0.82103 | 2836.6587 | 38173.2587 | 0 | 0 | 70340.0428 | 31700 | 2836.6587 | 3636.6 | [7 empty] | 0
2021011914 | 3 | 0.6429 | 106440.4527 | 0.37962 | 4760.4348 | 0.70989 | 1135.823 | 0.85147 | 2941.8288 | 39402.2637 | 0 | 0 | 67038.1891 | 31700 | 2941.8288 | 4760.4348 | [7 empty] | 0
2021011915 | 3 | 0.63133 | 104524.8888 | 0.49865 | 6253.071 | 0.93248 | 1491.9608 | 0.79085 | 2732.3868 | 40685.4578 | 0 | 0 | 63839.431 | 31700 | 2732.3868 | 6253.071 | [7 empty] | 0
2021011916 | 3 | 0.62943 | 104210.3191 | 0.56201 | 7047.6054 | 1 | 1600 | 0.42838 | 1480.0529 | 40227.6583 | 0 | 0 | 63982.6608 | 31700 | 1480.0529 | 7047.6054 | [7 empty] | 0
2021011917 | 3 | 0.64249 | 106372.5719 | 0.5506 | 6904.524 | 1 | 1600 | 0.04853 | 167.6711 | 38772.1951 | 0 | 0 | 67600.3767 | 31700 | 167.6711 | 6904.524 | [7 empty] | 0
2021011918 | 3 | 0.67797 | 112246.7471 | 0.56038 | 7027.1652 | 1 | 1600 | 0 | 0 | 38727.1652 | 0 | 0 | 73519.5819 | 31700 | 0 | 7027.1652 | [7 empty] | 0
2021011919 | 3 | 0.69633 | 115286.4838 | 0.55761 | 6992.4294 | 1 | 1600 | 0 | 0 | 38692.4294 | 0 | 0 | 76594.0544 | 31700 | 0 | 6992.4294 | [7 empty] | -7.276e-12
2021011920 | 3 | 0.69067 | 114349.3972 | 0.56388 | 7071.0552 | 1 | 1600 | 0 | 0 | 38771.0552 | 0 | 0 | 75578.342 | 31700 | 0 | 7071.0552 | [7 empty] | 0
2021011921 | 3 | 0.67935 | 112475.2241 | 0.57038 | 7152.5652 | 1 | 1600 | 0 | 0 | 38852.5652 | 0 | 0 | 73622.6589 | 31700 | 0 | 7152.5652 | [7 empty] | 0
2021011922 | 3 | 0.66056 | 109364.2953 | 0.58159 | 7293.1386 | 1 | 1600 | 0 | 0 | 38993.1386 | 0 | 0 | 70371.1567 | 31700 | 0 | 7293.1386 | [7 empty] | -9.0949e-12
2021011923 | 3 | 0.63289 | 104783.1671 | 0.60131 | 7540.4274 | 1 | 1600 | 0 | 0 | 39240.4274 | 0 | 0 | 65542.7397 | 31700 | 0 | 7540.4274 | [7 empty] | 0
2021011924 | 3 | 0.60763 | 100601.0457 | 0.61676 | 7734.1704 | 1 | 1600 | 0 | 0 | 39434.1704 | 0 | 0 | 61166.8753 | 31700 | 0 | 7734.1704 | [7 empty] | 0
2021012001 | 4 | 0.58819 | 97382.501 | 0.62996 | 7899.6984 | 1 | 1600 | 0 | 0 | 39599.6984 | 0 | 0 | 57782.8026 | 31700 | 0 | 7899.6984 | [7 empty] | 0
2021012002 | 4 | 0.57614 | 95387.4668 | 0.65183 | 8173.9482 | 1 | 1600 | 0 | 0 | 39873.9482 | 0 | 0 | 55513.5186 | 31700 | 0 | 8173.9482 | [7 empty] | 0
2021012003 | 4 | 0.57165 | 94644.089 | 0.65155 | 8170.437 | 1 | 1600 | 0 | 0 | 39870.437 | 0 | 0 | 54773.652 | 31700 | 0 | 8170.437 | [7 empty] | 0
2021012004 | 4 | 0.57063 | 94475.2147 | 0.65331 | 8192.5074 | 1 | 1600 | 0 | 0 | 39892.5074 | 0 | 0 | 54582.7073 | 31700 | 0 | 8192.5074 | [7 empty] | 0
2021012005 | 4 | 0.58151 | 96276.5401 | 0.6502 | 8153.508 | 1 | 1600 | 0 | 0 | 39853.508 | 0 | 0 | 56423.0321 | 31700 | 0 | 8153.508 | [7 empty] | 0
2021012006 | 4 | 0.6091 | 100844.4233 | 0.62105 | 7787.967 | 1 | 1600 | 0 | 0 | 39487.967 | 0 | 0 | 61356.4563 | 31700 | 0 | 7787.967 | [7 empty] | 0
2021012007 | 4 | 0.6514 | 107847.7382 | 0.58424 | 7326.3696 | 1 | 1600 | 0 | 0 | 39026.3696 | 0 | 0 | 68821.3686 | 31700 | 0 | 7326.3696 | [7 empty] | 0
2021012008 | 4 | 0.68754 | 113831.185 | 0.54838 | 6876.6852 | 1 | 1600 | 0.07092 | 245.0286 | 38821.7138 | 0 | 0 | 75009.4712 | 31700 | 245.0286 | 6876.6852 | [7 empty] | 0
2021012009 | 4 | 0.69379 | 114865.9538 | 0.55037 | 6901.6398 | 1 | 1600 | 0.4846 | 1674.293 | 40275.9328 | 0 | 0 | 74590.021 | 31700 | 1674.293 | 6901.6398 | [7 empty] | 0
2021012010 | 4 | 0.68812 | 113927.2116 | 0.56315 | 7061.901 | 1 | 1600 | 0.79836 | 2758.3338 | 41520.2348 | 0 | 0 | 72406.9768 | 31700 | 2758.3338 | 7061.901 | [7 empty] | 0
2021012011 | 4 | 0.68079 | 112713.6348 | 0.53683 | 6731.8482 | 1 | 1600 | 0.83542 | 2886.3761 | 41318.2243 | 0 | 0 | 71395.4105 | 31700 | 2886.3761 | 6731.8482 | [7 empty] | 0
2021012012 | 4 | 0.67307 | 111435.4884 | 0.50923 | 6385.7442 | 0.95226 | 1523.6162 | 0.81874 | 2828.7467 | 40914.4909 | 0 | 0 | 70520.9975 | 31700 | 2828.7467 | 6385.7442 | [7 empty] | 0
2021012013 | 4 | 0.66458 | 110029.8585 | 0.50932 | 6386.8728 | 0.95243 | 1523.8854 | 0.8325 | 2876.2875 | 40963.1603 | 0 | 0 | 69066.6982 | 31700 | 2876.2875 | 6386.8728 | [7 empty] | 0
2021012014 | 4 | 0.6594 | 109172.2422 | 0.53957 | 6766.2078 | 1 | 1600 | 0.86007 | 2971.5419 | 41437.7496 | 0 | 0 | 67734.4925 | 31700 | 2971.5419 | 6766.2078 | [7 empty] | 0
2021012015 | 4 | 0.6491 | 107466.9433 | 0.55928 | 7013.3712 | 1 | 1600 | 0.79469 | 2745.6539 | 41459.0252 | 0 | 0 | 66007.9181 | 31700 | 2745.6539 | 7013.3712 | [7 empty] | 0
2021012016 | 4 | 0.64892 | 107437.142 | 0.56698 | 7109.9292 | 1 | 1600 | 0.35549 | 1228.2179 | 40038.1472 | 0 | 0 | 67398.9948 | 31700 | 1228.2179 | 7109.9292 | [7 empty] | 0
2021012017 | 4 | 0.66599 | 110263.3024 | 0.57309 | 7186.5486 | 1 | 1600 | 0.02416 | 83.4728 | 38970.0214 | 0 | 0 | 71293.281 | 31700 | 83.4728 | 7186.5486 | [7 empty] | 0
2021012018 | 4 | 0.70354 | 116480.193 | 0.57809 | 7249.2486 | 1 | 1600 | 0 | 0 | 38949.2486 | 0 | 0 | 77530.9444 | 31700 | 0 | 7249.2486 | [7 empty] | -8.1855e-12
2021012019 | 4 | 0.72566 | 120142.4466 | 0.58547 | 7341.7938 | 1 | 1600 | 0 | 0 | 39041.7938 | 0 | 0 | 81100.6528 | 31700 | 0 | 7341.7938 | [7 empty] | 0
2021012020 | 4 | 0.72047 | 119283.1746 | 0.57123 | 7163.2242 | 1 | 1600 | 0 | 0 | 38863.2242 | 0 | 0 | 80419.9504 | 31700 | 0 | 7163.2242 | [7 empty] | 0
2021012021 | 4 | 0.71267 | 117991.7832 | 0.58334 | 7315.0836 | 1 | 1600 | 0 | 0 | 39015.0836 | 0 | 0 | 78976.6996 | 31700 | 0 | 7315.0836 | [7 empty] | 0
2021012022 | 4 | 0.69377 | 114862.6425 | 0.60574 | 7595.9796 | 1 | 1600 | 0 | 0 | 39295.9796 | 0 | 0 | 75566.6629 | 31700 | 0 | 7595.9796 | [7 empty] | -8.1855e-12
2021012023 | 4 | 0.66644 | 110337.8057 | 0.61316 | 7689.0264 | 1 | 1600 | 0 | 0 | 39389.0264 | 0 | 0 | 70948.7793 | 31700 | 0 | 7689.0264 | [7 empty] | 0
2021012024 | 4 | 0.64029 | 106008.3333 | 0.59276 | 7433.2104 | 1 | 1600 | 0 | 0 | 39133.2104 | 0 | 0 | 66875.1229 | 31700 | 0 | 7433.2104 | [7 empty] | 0
2021012101 | 5 | 0.62231 | 103031.5105 | 0.5679 | 7121.466 | 1 | 1600 | 0 | 0 | 38821.466 | 0 | 0 | 64210.0445 | 31700 | 0 | 7121.466 | [7 empty] | 0
2021012102 | 5 | 0.61241 | 101392.4368 | 0.5374 | 6738.996 | 1 | 1600 | 0 | 0 | 38438.996 | 0 | 0 | 62953.4408 | 31700 | 0 | 6738.996 | [7 empty] | 0
2021012103 | 5 | 0.61002 | 100996.7413 | 0.5416 | 6791.664 | 1 | 1600 | 0 | 0 | 38491.664 | 0 | 0 | 62505.0773 | 31700 | 0 | 6791.664 | [7 empty] | 0
2021012104 | 5 | 0.61228 | 101370.9136 | 0.55398 | 6946.9092 | 1 | 1600 | 0 | 0 | 38646.9092 | 0 | 0 | 62724.0044 | 31700 | 0 | 6946.9092 | [7 empty] | 0
2021012105 | 5 | 0.62372 | 103264.9544 | 0.54943 | 6889.8522 | 1 | 1600 | 0 | 0 | 38589.8522 | 0 | 0 | 64675.1022 | 31700 | 0 | 6889.8522 | [7 empty] | 0
2021012106 | 5 | 0.64818 | 107314.6253 | 0.55626 | 6975.5004 | 1 | 1600 | 0 | 0 | 38675.5004 | 0 | 0 | 68639.1249 | 31700 | 0 | 6975.5004 | [7 empty] | -1.0004e-11
2021012107 | 5 | 0.68976 | 114198.7349 | 0.60803 | 7624.6962 | 1 | 1600 | 0 | 0 | 39324.6962 | 0 | 0 | 74874.0387 | 31700 | 0 | 7624.6962 | [7 empty] | 0
2021012108 | 5 | 0.71873 | 118995.095 | 0.66774 | 8373.4596 | 1 | 1600 | 0.0208 | 71.864 | 40145.3236 | 0 | 0 | 78849.7714 | 31700 | 71.864 | 8373.4596 | [7 empty] | 0
2021012109 | 5 | 0.72243 | 119607.6781 | 0.68526 | 8593.1604 | 1 | 1600 | 0.08624 | 297.9592 | 40591.1196 | 0 | 0 | 79016.5585 | 31700 | 297.9592 | 8593.1604 | [7 empty] | 0
2021012110 | 5 | 0.70654 | 116976.882 | 0.68574 | 8599.1796 | 1 | 1600 | 0.16497 | 569.9714 | 40869.1509 | 0 | 0 | 76107.7311 | 31700 | 569.9714 | 8599.1796 | [7 empty] | 0
2021012111 | 5 | 0.68301 | 113081.1846 | 0.67768 | 8498.1072 | 1 | 1600 | 0.232 | 801.56 | 40999.6672 | 0 | 0 | 72081.5174 | 31700 | 801.56 | 8498.1072 | [7 empty] | 0
2021012112 | 5 | 0.66149 | 109518.2689 | 0.64466 | 8084.0364 | 1 | 1600 | 0.25044 | 865.2702 | 40649.3066 | 0 | 0 | 68868.9623 | 31700 | 865.2702 | 8084.0364 | [7 empty] | 0
2021012113 | 5 | 0.64544 | 106860.9827 | 0.61566 | 7720.3764 | 1 | 1600 | 0.22734 | 785.4597 | 40205.8361 | 0 | 0 | 66655.1466 | 31700 | 785.4597 | 7720.3764 | [7 empty] | 0
2021012114 | 5 | 0.63303 | 104806.3459 | 0.62227 | 7803.2658 | 1 | 1600 | 0.18299 | 632.2305 | 40135.4962 | 0 | 0 | 64670.8496 | 31700 | 632.2305 | 7803.2658 | [7 empty] | 0
2021012115 | 5 | 0.62172 | 102933.8284 | 0.63712 | 7989.4848 | 1 | 1600 | 0.14012 | 484.1146 | 40173.5994 | 0 | 0 | 62760.229 | 31700 | 484.1146 | 7989.4848 | [7 empty] | 0
2021012116 | 5 | 0.61676 | 102112.6359 | 0.64127 | 8041.5258 | 1 | 1600 | 0.07973 | 275.4672 | 40016.9929 | 0 | 0 | 62095.6429 | 31700 | 275.4672 | 8041.5258 | [7 empty] | 0
2021012117 | 5 | 0.6273 | 103857.6699 | 0.63403 | 7950.7362 | 1 | 1600 | 0.01083 | 37.4176 | 39688.1539 | 0 | 0 | 64169.516 | 31700 | 37.4176 | 7950.7362 | [7 empty] | 0
2021012118 | 5 | 0.66138 | 109500.0569 | 0.59987 | 7522.3698 | 1 | 1600 | 0 | 0 | 39222.3698 | 0 | 0 | 70277.6871 | 31700 | 0 | 7522.3698 | [7 empty] | 0
2021012119 | 5 | 0.68326 | 113122.5754 | 0.62589 | 7848.6606 | 1 | 1600 | 0 | 0 | 39548.6606 | 0 | 0 | 73573.9148 | 31700 | 0 | 7848.6606 | [7 empty] | 0
2021012120 | 5 | 0.67931 | 112468.6015 | 0.6361 | 7976.694 | 1 | 1600 | 0 | 0 | 39676.694 | 0 | 0 | 72791.9075 | 31700 | 0 | 7976.694 | [7 empty] | 0
2021012121 | 5 | 0.66827 | 110640.786 | 0.642 | 8050.68 | 1 | 1600 | 0 | 0 | 39750.68 | 0 | 0 | 70890.106 | 31700 | 0 | 8050.68 | [7 empty] | -7.276e-12
2021012122 | 5 | 0.64779 | 107250.0558 | 0.6333 | 7941.582 | 1 | 1600 | 0 | 0 | 39641.582 | 0 | 0 | 67608.4738 | 31700 | 0 | 7941.582 | [7 empty] | 1.0004e-11
2021012123 | 5 | 0.62015 | 102673.8944 | 0.62095 | 7786.713 | 1 | 1600 | 0 | 0 | 39486.713 | 0 | 0 | 63187.1814 | 31700 | 0 | 7786.713 | [7 empty] | 0
2021012124 | 5 | 0.59231 | 98064.6205 | 0.64258 | 8057.9532 | 1 | 1600 | 0 | 0 | 39757.9532 | 0 | 0 | 58306.6673 | 31700 | 0 | 8057.9532 | [7 empty] | 0
2021012201 | 6 | 0.57195 | 94693.7578 | 0.63006 | 7900.9524 | 1 | 1600 | 0 | 0 | 39600.9524 | 0 | 0 | 55092.8054 | 31700 | 0 | 7900.9524 | [7 empty] | 0
2021012202 | 6 | 0.56182 | 93016.6047 | 0.58076 | 7282.7304 | 1 | 1600 | 0 | 0 | 38982.7304 | 0 | 0 | 54033.8743 | 31700 | 0 | 7282.7304 | [7 empty] | 0
2021012203 | 6 | 0.55685 | 92193.7565 | 0.59548 | 7467.3192 | 1 | 1600 | 0 | 0 | 39167.3192 | 0 | 0 | 53026.4373 | 31700 | 0 | 7467.3192 | [7 empty] | 0
2021012204 | 6 | 0.55997 | 92710.3131 | 0.56235 | 7051.869 | 1 | 1600 | 0 | 0 | 38751.869 | 0 | 0 | 53958.4441 | 31700 | 0 | 7051.869 | [7 empty] | 0
2021012205 | 6 | 0.57323 | 94905.6785 | 0.53902 | 6759.3108 | 1 | 1600 | 0 | 0 | 38459.3108 | 0 | 0 | 56446.3677 | 31700 | 0 | 6759.3108 | [7 empty] | 0
2021012206 | 6 | 0.60275 | 99793.0982 | 0.48292 | 6055.8168 | 0.90306 | 1444.8966 | 0 | 0 | 37755.8168 | 0 | 0 | 62037.2814 | 31700 | 0 | 6055.8168 | [7 empty] | 0
2021012207 | 6 | 0.64951 | 107534.8241 | 0.45722 | 5733.5388 | 0.855 | 1368.0022 | 0 | 0 | 37433.5388 | 0 | 0 | 70101.2853 | 31700 | 0 | 5733.5388 | [7 empty] | 0
2021012208 | 6 | 0.68529 | 113458.6683 | 0.43392 | 5441.3568 | 0.81143 | 1298.2886 | 0.00983 | 33.9627 | 37175.3195 | 0 | 0 | 76283.3488 | 31700 | 33.9627 | 5441.3568 | [7 empty] | 1.0004e-11
2021012209 | 6 | 0.69169 | 114518.2715 | 0.39427 | 4944.1458 | 0.73728 | 1179.6558 | 0.08318 | 287.3869 | 36931.5327 | 0 | 0 | 77586.7388 | 31700 | 287.3869 | 4944.1458 | [7 empty] | 1.0004e-11
2021012210 | 6 | 0.68006 | 112592.7738 | 0.31433 | 3941.6982 | 0.5878 | 940.4754 | 0.19715 | 681.1532 | 36322.8515 | 0 | 0 | 76269.9223 | 31700 | 681.1532 | 3941.6982 | [7 empty] | 0
2021012211 | 6 | 0.66753 | 110518.2694 | 0.24759 | 3104.7786 | 0.46299 | 740.7893 | 0.24847 | 858.4638 | 35663.2424 | 0 | 0 | 74855.0269 | 31700 | 858.4638 | 3104.7786 | [7 empty] | 5.0022e-12
2021012212 | 6 | 0.6562 | 108642.4406 | 0.2053 | 2574.462 | 0.38391 | 614.2576 | 0.2469 | 853.0395 | 35127.5015 | 0 | 0 | 73514.9391 | 31700 | 853.0395 | 2574.462 | [7 empty] | 0
2021012213 | 6 | 0.64804 | 107291.4465 | 0.19186 | 2405.9244 | 0.35878 | 574.0451 | 0.25871 | 893.843 | 34999.7674 | 0 | 0 | 72291.6791 | 31700 | 893.843 | 2405.9244 | [7 empty] | 0
2021012214 | 6 | 0.63983 | 105932.1743 | 0.1686 | 2114.244 | 0.31528 | 504.4512 | 0.21898 | 756.5759 | 34570.8199 | 0 | 0 | 71361.3544 | 31700 | 756.5759 | 2114.244 | [7 empty] | 0
2021012215 | 6 | 0.62931 | 104190.4515 | 0.17299 | 2169.2946 | 0.32349 | 517.5861 | 0.20021 | 691.7255 | 34561.0201 | 0 | 0 | 69629.4314 | 31700 | 691.7255 | 2169.2946 | [7 empty] | -3.638e-12
2021012216 | 6 | 0.62658 | 103738.4645 | 0.1654 | 2074.116 | 0.3093 | 494.8768 | 0.11148 | 385.1634 | 34159.2794 | 0 | 0 | 69579.1851 | 31700 | 385.1634 | 2074.116 | [7 empty] | 0
2021012217 | 6 | 0.63911 | 105812.9689 | 0.1422 | 1783.188 | 0.26591 | 425.4624 | 0.01893 | 65.4031 | 33548.5912 | 0 | 0 | 72264.3778 | 31700 | 65.4031 | 1783.188 | [7 empty] | 7.5033e-12
2021012218 | 6 | 0.66891 | 110746.7463 | 0.10666 | 1337.5164 | 0.19945 | 319.1267 | 0 | 0 | 33037.5164 | 0 | 0 | 77709.2299 | 31700 | 0 | 1337.5164 | [7 empty] | -6.8212e-12
2021012219 | 6 | 0.68747 | 113819.5956 | 0.10946 | 1372.6284 | 0.20469 | 327.5043 | 0 | 0 | 33072.6284 | 0 | 0 | 80746.9672 | 31700 | 0 | 1372.6284 | [7 empty] | 0
2021012220 | 6 | 0.68206 | 112923.8998 | 0.15326 | 1921.8804 | 0.2866 | 458.5539 | 0 | 0 | 33621.8804 | 0 | 0 | 79302.0194 | 31700 | 0 | 1921.8804 | [7 empty] | -5.457e-12
2021012221 | 6 | 0.67224 | 111298.0711 | 0.21985 | 2756.919 | 0.41112 | 657.7912 | 0 | 0 | 34456.919 | 0 | 0 | 76841.1521 | 31700 | 0 | 2756.919 | [7 empty] | 9.0949e-12
2021012222 | 6 | 0.65663 | 108713.6327 | 0.26222 | 3288.2388 | 0.49035 | 784.5622 | 0 | 0 | 34988.2388 | 0 | 0 | 73725.3939 | 31700 | 0 | 3288.2388 | [7 empty] | 6.3665e-12
2021012223 | 6 | 0.63474 | 105089.4586 | 0.255 | 3197.7 | 0.47685 | 762.96 | 0 | 0 | 34897.7 | 0 | 0 | 70191.7586 | 31700 | 0 | 3197.7 | [7 empty] | 0
2021012224 | 6 | 0.61189 | 101306.3441 | 0.24919 | 3124.8426 | 0.46599 | 745.5765 | 0 | 0 | 34824.8426 | 0 | 0 | 66481.5015 | 31700 | 0 | 3124.8426 | [7 empty] | 3.638e-12
2021012301 | 7 | 0.59516 | 98536.4751 | 0.28336 | 3553.3344 | 0.52988 | 847.8131 | 0 | 0 | 35253.3344 | 0 | 0 | 63283.1407 | 31700 | 0 | 3553.3344 | [7 empty] | 0
2021012302 | 7 | 0.58678 | 97149.0571 | 0.31283 | 3922.8882 | 0.58499 | 935.9874 | 0 | 0 | 35622.8882 | 0 | 0 | 61526.1689 | 31700 | 0 | 3922.8882 | [7 empty] | 0
2021012303 | 7 | 0.58438 | 96751.7059 | 0.35655 | 4471.137 | 0.66675 | 1066.7976 | 0 | 0 | 36171.137 | 0 | 0 | 60580.5689 | 31700 | 0 | 4471.137 | [7 empty] | 0
2021012304 | 7 | 0.58744 | 97258.3287 | 0.37822 | 4742.8788 | 0.70727 | 1131.6342 | 0 | 0 | 36442.8788 | 0 | 0 | 60815.4499 | 31700 | 0 | 4742.8788 | [7 empty] | 0
2021012305 | 7 | 0.5964 | 98741.7732 | 0.36137 | 4531.5798 | 0.67576 | 1081.219 | 0 | 0 | 36231.5798 | 0 | 0 | 62510.1934 | 31700 | 0 | 4531.5798 | [7 empty] | 0
2021012306 | 7 | 0.61459 | 101753.3642 | 0.32231 | 4041.7674 | 0.60272 | 964.3515 | 0 | 0 | 35741.7674 | 0 | 0 | 66011.5968 | 31700 | 0 | 4041.7674 | [7 empty] | 0
2021012307 | 7 | 0.63945 | 105869.2603 | 0.27657 | 3468.1878 | 0.51719 | 827.4974 | 0 | 0 | 35168.1878 | 0 | 0 | 70701.0725 | 31700 | 0 | 3468.1878 | [7 empty] | 0
2021012308 | 7 | 0.66476 | 110059.6599 | 0.31681 | 3972.7974 | 0.59243 | 947.8955 | 0.03491 | 120.614 | 35793.4114 | 0 | 0 | 74266.2484 | 31700 | 120.614 | 3972.7974 | [7 empty] | 0
2021012309 | 7 | 0.67918 | 112447.0783 | 0.40241 | 5046.2214 | 0.75251 | 1204.0107 | 0.15822 | 546.6501 | 37292.8715 | 0 | 0 | 75154.2068 | 31700 | 546.6501 | 5046.2214 | [7 empty] | 9.0949e-12
2021012310 | 7 | 0.67611 | 111938.7999 | 0.45238 | 5672.8452 | 0.84595 | 1353.521 | 0.21958 | 758.6489 | 38131.4941 | 0 | 0 | 73807.3058 | 31700 | 758.6489 | 5672.8452 | [7 empty] | 0
2021012311 | 7 | 0.66758 | 110526.5475 | 0.48143 | 6037.1322 | 0.90027 | 1440.4386 | 0.35854 | 1238.7557 | 38975.8879 | 0 | 0 | 71550.6596 | 31700 | 1238.7557 | 6037.1322 | [7 empty] | 0
2021012312 | 7 | 0.65593 | 108597.7386 | 0.48149 | 6037.8846 | 0.90039 | 1440.6181 | 0.49176 | 1699.0308 | 39436.9154 | 0 | 0 | 69160.8232 | 31700 | 1699.0308 | 6037.8846 | [7 empty] | 0
2021012313 | 7 | 0.64156 | 106218.5983 | 0.48899 | 6131.9346 | 0.91441 | 1463.0581 | 0.56361 | 1947.2726 | 39779.2072 | 0 | 0 | 66439.3911 | 31700 | 1947.2726 | 6131.9346 | [7 empty] | 0
2021012314 | 7 | 0.62521 | 103511.6432 | 0.50051 | 6276.3954 | 0.93595 | 1497.5259 | 0.54638 | 1887.7429 | 39864.1383 | 0 | 0 | 63647.5049 | 31700 | 1887.7429 | 6276.3954 | [7 empty] | 0
2021012315 | 7 | 0.61484 | 101794.7549 | 0.47879 | 6004.0266 | 0.89534 | 1432.5397 | 0.52269 | 1805.8939 | 39509.9206 | 0 | 0 | 62284.8344 | 31700 | 1805.8939 | 6004.0266 | [7 empty] | 0
2021012316 | 7 | 0.61635 | 102044.755 | 0.47112 | 5907.8448 | 0.88099 | 1409.591 | 0.32831 | 1134.3111 | 38742.1559 | 0 | 0 | 63302.5992 | 31700 | 1134.3111 | 5907.8448 | [7 empty] | 0
2021012317 | 7 | 0.63579 | 105263.2998 | 0.46118 | 5783.1972 | 0.86241 | 1379.8506 | 0.05379 | 185.8444 | 37669.0416 | 0 | 0 | 67594.2581 | 31700 | 185.8444 | 5783.1972 | [7 empty] | 0
2021012318 | 7 | 0.67708 | 112099.396 | 0.45589 | 5716.8606 | 0.85251 | 1364.0229 | 0 | 0 | 37416.8606 | 0 | 0 | 74682.5354 | 31700 | 0 | 5716.8606 | [7 empty] | 0
2021012319 | 7 | 0.70322 | 116427.2129 | 0.44516 | 5582.3064 | 0.83245 | 1331.9187 | 0 | 0 | 37282.3064 | 0 | 0 | 79144.9065 | 31700 | 0 | 5582.3064 | [7 empty] | 0
2021012320 | 7 | 0.70232 | 116278.2062 | 0.42956 | 5386.6824 | 0.80328 | 1285.2435 | 0 | 0 | 37086.6824 | 0 | 0 | 79191.5238 | 31700 | 0 | 5386.6824 | [7 empty] | 0
2021012321 | 7 | 0.69624 | 115271.5831 | 0.41801 | 5241.8454 | 0.78168 | 1250.6859 | 0 | 0 | 36941.8454 | 0 | 0 | 78329.7377 | 31700 | 0 | 5241.8454 | [7 empty] | -9.0949e-12
2021012322 | 7 | 0.68385 | 113220.2575 | 0.37712 | 4729.0848 | 0.70521 | 1128.343 | 0 | 0 | 36429.0848 | 0 | 0 | 76791.1727 | 31700 | 0 | 4729.0848 | [7 empty] | 0
2021012323 | 7 | 0.66326 | 109811.3154 | 0.30132 | 3778.5528 | 0.56347 | 901.5494 | 0 | 0 | 35478.5528 | 0 | 0 | 74332.7626 | 31700 | 0 | 3778.5528 | [7 empty] | -9.5497e-12
2021012324 | 7 | 0.64308 | 106470.254 | 0.22949 | 2877.8046 | 0.42915 | 686.6341 | 0 | 0 | 34577.8046 | 0 | 0 | 71892.4494 | 31700 | 0 | 2877.8046 | [7 empty] | 0
2021012401 | 1 | 0.6259 | 103625.8817 | 0.18556 | 2326.9224 | 0.347 | 555.1955 | 0 | 0 | 34026.9224 | 0 | 0 | 69598.9593 | 31700 | 0 | 2326.9224 | [7 empty] | 1.0459e-11
2021012402 | 1 | 0.61592 | 101973.563 | 0.17065 | 2139.951 | 0.31912 | 510.5848 | 0 | 0 | 33839.951 | 0 | 0 | 68133.612 | 31700 | 0 | 2139.951 | [7 empty] | 0
2021012403 | 1 | 0.61038 | 101056.3439 | 0.14554 | 1825.0716 | 0.27216 | 435.4557 | 0 | 0 | 33525.0716 | 0 | 0 | 67531.2723 | 31700 | 0 | 1825.0716 | [7 empty] | 1.0232e-11
2021012404 | 1 | 0.60856 | 100755.0193 | 0.12477 | 1564.6158 | 0.23332 | 373.3118 | 0 | 0 | 33264.6158 | 0 | 0 | 67490.4035 | 31700 | 0 | 1564.6158 | [7 empty] | 0
2021012405 | 1 | 0.61303 | 101495.0859 | 0.12593 | 1579.1622 | 0.23549 | 376.7826 | 0 | 0 | 33279.1622 | 0 | 0 | 68215.9237 | 31700 | 0 | 1579.1622 | [7 empty] | -8.1855e-12
2021012406 | 1 | 0.62212 | 103000.0536 | 0.13425 | 1683.495 | 0.25105 | 401.676 | 0 | 0 | 33383.495 | 0 | 0 | 69616.5586 | 31700 | 0 | 1683.495 | [7 empty] | -4.7748e-12
2021012407 | 1 | 0.63883 | 105766.6113 | 0.13209 | 1656.4086 | 0.24701 | 395.2133 | 0 | 0 | 33356.4086 | 0 | 0 | 72410.2027 | 31700 | 0 | 1656.4086 | [7 empty] | -5.0022e-12
2021012408 | 1 | 0.65581 | 108577.871 | 0.15148 | 1899.5592 | 0.28327 | 453.2282 | 0.04487 | 155.0258 | 33754.5851 | 0 | 0 | 74823.286 | 31700 | 155.0258 | 1899.5592 | [7 empty] | 8.6402e-12
2021012409 | 1 | 0.66134 | 109493.4344 | 0.1823 | 2286.042 | 0.3409 | 545.4416 | 0.27673 | 956.1021 | 34942.1442 | 0 | 0 | 74551.2903 | 31700 | 956.1021 | 2286.042 | [7 empty] | 7.7307e-12
2021012410 | 1 | 0.65578 | 108572.9041 | 0.21813 | 2735.3502 | 0.4079 | 652.645 | 0.32798 | 1133.1709 | 35568.5211 | 0 | 0 | 73004.383 | 31700 | 1133.1709 | 2735.3502 | [7 empty] | 0
2021012411 | 1 | 0.6475 | 107202.0425 | 0.24573 | 3081.4542 | 0.45952 | 735.2242 | 0.30215 | 1043.9282 | 35825.3824 | 0 | 0 | 71376.6601 | 31700 | 1043.9282 | 3081.4542 | [7 empty] | -1.0004e-11
2021012412 | 1 | 0.64032 | 106013.3002 | 0.24556 | 3079.3224 | 0.4592 | 734.7155 | 0.2078 | 717.949 | 35497.2714 | 0 | 0 | 70516.0288 | 31700 | 717.949 | 3079.3224 | [7 empty] | 0
2021012413 | 1 | 0.63536 | 105192.1077 | 0.25842 | 3240.5868 | 0.48325 | 773.1926 | 0.16745 | 578.5397 | 35519.1266 | 0 | 0 | 69672.9811 | 31700 | 578.5397 | 3240.5868 | [7 empty] | 0
2021012414 | 1 | 0.63022 | 104341.1139 | 0.2619 | 3284.226 | 0.48975 | 783.6048 | 0.12887 | 445.2459 | 35429.4719 | 0 | 0 | 68911.642 | 31700 | 445.2459 | 3284.226 | [7 empty] | 0
2021012415 | 1 | 0.62913 | 104160.6502 | 0.2288 | 2869.152 | 0.42786 | 684.5696 | 0.07459 | 257.7085 | 34826.8605 | 0 | 0 | 69333.7897 | 31700 | 257.7085 | 2869.152 | [7 empty] | -7.276e-12
2021012416 | 1 | 0.63484 | 105106.0149 | 0.24067 | 3018.0018 | 0.45005 | 720.0846 | 0.02342 | 80.9161 | 34798.9179 | 0 | 0 | 70307.097 | 31700 | 80.9161 | 3018.0018 | [7 empty] | 0
2021012417 | 1 | 0.65167 | 107892.4402 | 0.2188 | 2743.752 | 0.40916 | 654.6496 | 0.00102 | 3.5241 | 34447.2761 | 0 | 0 | 73445.1641 | 31700 | 3.5241 | 2743.752 | [7 empty] | 0
2021012418 | 1 | 0.68059 | 112680.5222 | 0.21954 | 2753.0316 | 0.41054 | 656.8637 | 0 | 0 | 34453.0316 | 0 | 0 | 78227.4906 | 31700 | 0 | 2753.0316 | [7 empty] | 0
2021012419 | 1 | 0.69207 | 114581.1854 | 0.24325 | 3050.355 | 0.45488 | 727.804 | 0 | 0 | 34750.355 | 0 | 0 | 79830.8304 | 31700 | 0 | 3050.355 | [7 empty] | -4.0927e-12
2021012420 | 1 | 0.68528 | 113457.0126 | 0.25082 | 3145.2828 | 0.46903 | 750.4534 | 0 | 0 | 34845.2828 | 0 | 0 | 78611.7298 | 31700 | 0 | 3145.2828 | [7 empty] | 0
2021012421 | 1 | 0.67096 | 111086.1505 | 0.24414 | 3061.5156 | 0.45654 | 730.4669 | 0 | 0 | 34761.5156 | 0 | 0 | 76324.6349 | 31700 | 0 | 3061.5156 | [7 empty] | 0
2021012422 | 1 | 0.64933 | 107505.0228 | 0.23677 | 2969.0958 | 0.44276 | 708.4158 | 0 | 0 | 34669.0958 | 0 | 0 | 72835.927 | 31700 | 0 | 2969.0958 | [7 empty] | 1.0004e-11
2021012423 | 1 | 0.62152 | 102900.7158 | 0.22045 | 2764.443 | 0.41224 | 659.5864 | 0 | 0 | 34464.443 | 0 | 0 | 68436.2728 | 31700 | 0 | 2764.443 | [7 empty] | 0
2021012424 | 1 | 0.59595 | 98667.2698 | 0.21149 | 2652.0846 | 0.39549 | 632.7781 | 0 | 0 | 34352.0846 | 0 | 0 | 64315.1852 | 31700 | 0 | 2652.0846 | [7 empty] | 0
2021012501 | 2 | 0.57773 | 95650.712 | 0.19891 | 2494.3314 | 0.37196 | 595.1387 | 0 | 0 | 34194.3314 | 0 | 0 | 61456.3806 | 31700 | 0 | 2494.3314 | [7 empty] | 0
2021012502 | 2 | 0.56826 | 94082.8304 | 0.1963 | 2461.602 | 0.36708 | 587.3296 | 0 | 0 | 34161.602 | 0 | 0 | 59921.2284 | 31700 | 0 | 2461.602 | [7 empty] | 0
2021012503 | 2 | 0.56432 | 93430.5122 | 0.16713 | 2095.8102 | 0.31253 | 500.053 | 0 | 0 | 33795.8102 | 0 | 0 | 59634.702 | 31700 | 0 | 2095.8102 | [7 empty] | 0
2021012504 | 2 | 0.56645 | 93783.1613 | 0.15853 | 1987.9662 | 0.29645 | 474.3218 | 0 | 0 | 33687.9662 | 0 | 0 | 60095.1951 | 31700 | 0 | 1987.9662 | [7 empty] | 2.5011e-12
2021012505 | 2 | 0.58019 | 96057.997 | 0.15269 | 1914.7326 | 0.28553 | 456.8485 | 0 | 0 | 33614.7326 | 0 | 0 | 62443.2644 | 31700 | 0 | 1914.7326 | [7 empty] | 3.1832e-12
2021012506 | 2 | 0.6102 | 101026.5426 | 0.13667 | 1713.8418 | 0.25557 | 408.9166 | 0 | 0 | 33413.8418 | 0 | 0 | 67612.7008 | 31700 | 0 | 1713.8418 | [7 empty] | 9.0949e-12
2021012507 | 2 | 0.6571 | 108791.4473 | 0.09829 | 1232.5566 | 0.1838 | 294.0837 | 0 | 0 | 32932.5566 | 0 | 0 | 75858.8907 | 31700 | 0 | 1232.5566 | [7 empty] | 1.0687e-11
2021012508 | 2 | 0.69571 | 115183.8347 | 0.07703 | 965.9562 | 0.14405 | 230.4738 | 0.03644 | 125.9002 | 32791.8564 | 0 | 0 | 82391.9783 | 31700 | 125.9002 | 965.9562 | [7 empty] | -1.0346e-11
2021012509 | 2 | 0.7115 | 117798.0745 | 0.05092 | 638.5368 | 0.09522 | 152.3526 | 0.3367 | 1163.2985 | 33501.8353 | 0 | 0 | 84296.2392 | 31700 | 1163.2985 | 638.5368 | [7 empty] | -8.5265e-12
2021012510 | 2 | 0.71512 | 118397.4126 | 0.04851 | 608.3154 | 0.090714 | 145.1419 | 0.57677 | 1992.7404 | 34301.0557 | 0 | 0 | 84096.3568 | 31700 | 1992.7404 | 608.3154 | [7 empty] | 0
2021012511 | 2 | 0.71464 | 118317.9423 | 0.04295 | 538.593 | 0.080317 | 128.5064 | 0.59684 | 2062.0822 | 34300.6752 | 0 | 0 | 84017.2671 | 31700 | 2062.0822 | 538.593 | [7 empty] | -2.5011e-12
2021012512 | 2 | 0.71035 | 117607.6771 | 0.03723 | 466.8642 | 0.06962 | 111.3922 | 0.6478 | 2238.149 | 34405.0132 | 0 | 0 | 83202.6639 | 31700 | 2238.149 | 466.8642 | [7 empty] | 9.0949e-13
2021012513 | 2 | 0.70657 | 116981.8489 | 0.02793 | 350.2422 | 0.052229 | 83.5666 | 0.67961 | 2348.0526 | 34398.2948 | 0 | 0 | 82583.5542 | 31700 | 2348.0526 | 350.2422 | [7 empty] | 5.6843e-13
2021012514 | 2 | 0.70199 | 116223.5704 | 0.02554 | 320.2716 | 0.04776 | 76.4157 | 0.67241 | 2323.1765 | 34343.4481 | 0 | 0 | 81880.1222 | 31700 | 2323.1765 | 320.2716 | [7 empty] | -3.1264e-12
2021012515 | 2 | 0.69676 | 115357.6759 | 0.03603 | 451.8162 | 0.067376 | 107.8018 | 0.48616 | 1679.6828 | 33831.499 | 0 | 0 | 81526.1769 | 31700 | 1679.6828 | 451.8162 | [7 empty] | -3.8654e-12
2021012516 | 2 | 0.69567 | 115177.2122 | 0.04446 | 557.5284 | 0.08314 | 133.0243 | 0.20121 | 695.1806 | 32952.709 | 0 | 0 | 82224.5033 | 31700 | 695.1806 | 557.5284 | [7 empty] | 0
2021012517 | 2 | 0.7031 | 116407.3453 | 0.06759 | 847.5786 | 0.12639 | 202.2293 | 0.03343 | 115.5007 | 32663.0792 | 0 | 0 | 83744.266 | 31700 | 115.5007 | 847.5786 | [7 empty] | -4.6612e-12
2021012518 | 2 | 0.72685 | 120339.4665 | 0.09499 | 1191.1746 | 0.17763 | 284.2101 | 0 | 0 | 32891.1746 | 0 | 0 | 87448.2919 | 31700 | 0 | 1191.1746 | [7 empty] | 0
2021012519 | 2 | 0.7306 | 120960.3278 | 0.14156 | 1775.1624 | 0.26472 | 423.5475 | 0 | 0 | 33475.1624 | 0 | 0 | 87485.1654 | 31700 | 0 | 1775.1624 | [7 empty] | 0
2021012520 | 2 | 0.71748 | 118788.1412 | 0.174 | 2181.96 | 0.32538 | 520.608 | 0 | 0 | 33881.96 | 0 | 0 | 84906.1812 | 31700 | 0 | 2181.96 | [7 empty] | -8.1855e-12
2021012521 | 2 | 0.69969 | 115842.7755 | 0.22958 | 2878.9332 | 0.42931 | 686.9034 | 0 | 0 | 34578.9332 | 0 | 0 | 81263.8423 | 31700 | 0 | 2878.9332 | [7 empty] | 0
2021012522 | 2 | 0.67534 | 111811.3164 | 0.2735 | 3429.69 | 0.51145 | 818.312 | 0 | 0 | 35129.69 | 0 | 0 | 76681.6264 | 31700 | 0 | 3429.69 | [7 empty] | 0
2021012523 | 2 | 0.64282 | 106427.2077 | 0.35273 | 4423.2342 | 0.65961 | 1055.3682 | 0 | 0 | 36123.2342 | 0 | 0 | 70303.9735 | 31700 | 0 | 4423.2342 | [7 empty] | 0
2021012524 | 2 | 0.61203 | 101329.5229 | 0.42811 | 5368.4994 | 0.80057 | 1280.9051 | 0 | 0 | 37068.4994 | 0 | 0 | 64261.0235 | 31700 | 0 | 5368.4994 | [7 empty] | 0
2021012601 | 3 | 0.58962 | 97619.2561 | 0.49592 | 6218.8368 | 0.92737 | 1483.7926 | 0 | 0 | 37918.8368 | 0 | 0 | 59700.4193 | 31700 | 0 | 6218.8368 | [7 empty] | 0
2021012602 | 3 | 0.57797 | 95690.4471 | 0.56796 | 7122.2184 | 1 | 1600 | 0 | 0 | 38822.2184 | 0 | 0 | 56868.2287 | 31700 | 0 | 7122.2184 | [7 empty] | 0
2021012603 | 3 | 0.57155 | 94627.5326 | 0.62896 | 7887.1584 | 1 | 1600 | 0 | 0 | 39587.1584 | 0 | 0 | 55040.3742 | 31700 | 0 | 7887.1584 | [7 empty] | 0
2021012604 | 3 | 0.57191 | 94687.1353 | 0.65662 | 8234.0148 | 1 | 1600 | 0 | 0 | 39934.0148 | 0 | 0 | 54753.1205 | 31700 | 0 | 8234.0148 | [7 empty] | 0
2021012605 | 3 | 0.58169 | 96306.3415 | 0.65111 | 8164.9194 | 1 | 1600 | 0 | 0 | 39864.9194 | 0 | 0 | 56441.4221 | 31700 | 0 | 8164.9194 | [7 empty] | 0
2021012606 | 3 | 0.60955 | 100918.9267 | 0.6602 | 8278.908 | 1 | 1600 | 0 | 0 | 39978.908 | 0 | 0 | 60940.0187 | 31700 | 0 | 8278.908 | [7 empty] | 0
2021012607 | 3 | 0.64998 | 107612.6387 | 0.66913 | 8390.8902 | 1 | 1600 | 0 | 0 | 40090.8902 | 0 | 0 | 67521.7485 | 31700 | 0 | 8390.8902 | [7 empty] | 0
2021012608 | 3 | 0.68644 | 113649.0657 | 0.70845 | 8883.963 | 1 | 1600 | 0.0275 | 95.0125 | 40678.9755 | 0 | 0 | 72970.0902 | 31700 | 95.0125 | 8883.963 | [7 empty] | 0
2021012609 | 3 | 0.70097 | 116054.6961 | 0.71057 | 8910.5478 | 1 | 1600 | 0.2069 | 714.8395 | 41325.3873 | 0 | 0 | 74729.3088 | 31700 | 714.8395 | 8910.5478 | [7 empty] | 0
2021012610 | 3 | 0.70492 | 116708.67 | 0.70613 | 8854.8702 | 1 | 1600 | 0.44772 | 1546.8726 | 42101.7428 | 0 | 0 | 74606.9272 | 31700 | 1546.8726 | 8854.8702 | [7 empty] | 0
2021012611 | 3 | 0.70665 | 116995.0939 | 0.69371 | 8699.1234 | 1 | 1600 | 0.53687 | 1854.8858 | 42254.0093 | 0 | 0 | 74741.0847 | 31700 | 1854.8858 | 8699.1234 | [7 empty] | 0
2021012612 | 3 | 0.7043 | 116606.0209 | 0.69027 | 8655.9858 | 1 | 1600 | 0.61962 | 2140.7871 | 42496.7729 | 0 | 0 | 74109.248 | 31700 | 2140.7871 | 8655.9858 | [7 empty] | 0
2021012613 | 3 | 0.70095 | 116051.3848 | 0.66229 | 8305.1166 | 1 | 1600 | 0.60733 | 2098.3252 | 42103.4417 | 0 | 0 | 73947.9431 | 31700 | 2098.3252 | 8305.1166 | [7 empty] | 0
2021012614 | 3 | 0.69391 | 114885.8213 | 0.65443 | 8206.5522 | 1 | 1600 | 0.52526 | 1814.7733 | 41721.3255 | 0 | 0 | 73164.4958 | 31700 | 1814.7733 | 8206.5522 | [7 empty] | 0
2021012615 | 3 | 0.6851 | 113427.2113 | 0.65421 | 8203.7934 | 1 | 1600 | 0.3247 | 1121.8385 | 41025.6319 | 0 | 0 | 72401.5794 | 31700 | 1121.8385 | 8203.7934 | [7 empty] | 0
2021012616 | 3 | 0.68066 | 112692.1116 | 0.65365 | 8196.771 | 1 | 1600 | 0.11146 | 385.0943 | 40281.8653 | 0 | 0 | 72410.2463 | 31700 | 385.0943 | 8196.771 | [7 empty] | 0
2021012617 | 3 | 0.68333 | 113134.1648 | 0.65195 | 8175.453 | 1 | 1600 | 0.02035 | 70.3093 | 39945.7622 | 0 | 0 | 73188.4025 | 31700 | 70.3093 | 8175.453 | [7 empty] | 0
2021012618 | 3 | 0.70209 | 116240.1267 | 0.64014 | 8027.3556 | 1 | 1600 | 0 | 0 | 39727.3556 | 0 | 0 | 76512.7711 | 31700 | 0 | 8027.3556 | [7 empty] | 9.0949e-12
2021012619 | 3 | 0.70753 | 117140.7894 | 0.63866 | 8008.7964 | 1 | 1600 | 0 | 0 | 39708.7964 | 0 | 0 | 77431.993 | 31700 | 0 | 8008.7964 | [7 empty] | 0
2021012620 | 3 | 0.69526 | 115109.3314 | 0.59677 | 7483.4958 | 1 | 1600 | 0 | 0 | 39183.4958 | 0 | 0 | 75925.8356 | 31700 | 0 | 7483.4958 | [7 empty] | 0
2021012621 | 3 | 0.67735 | 112144.0981 | 0.55485 | 6957.819 | 1 | 1600 | 0 | 0 | 38657.819 | 0 | 0 | 73486.279 | 31700 | 0 | 6957.819 | [7 empty] | 0
2021012622 | 3 | 0.65386 | 108255.0232 | 0.52582 | 6593.7828 | 0.98328 | 1573.2534 | 0 | 0 | 38293.7828 | 0 | 0 | 69961.2404 | 31700 | 0 | 6593.7828 | [7 empty] | 0
2021012623 | 3 | 0.62276 | 103106.0139 | 0.51318 | 6435.2772 | 0.95965 | 1535.4346 | 0 | 0 | 38135.2772 | 0 | 0 | 64970.7367 | 31700 | 0 | 6435.2772 | [7 empty] | 0
2021012624 | 3 | 0.5943 | 98394.0909 | 0.56711 | 7111.5594 | 1 | 1600 | 0 | 0 | 38811.5594 | 0 | 0 | 59582.5315 | 31700 | 0 | 7111.5594 | [7 empty] | 0
2021012701 | 4 | 0.57238 | 94764.9499 | 0.56585 | 7095.759 | 1 | 1600 | 0 | 0 | 38795.759 | 0 | 0 | 55969.1909 | 31700 | 0 | 7095.759 | [7 empty] | 0
2021012702 | 4 | 0.55992 | 92702.035 | 0.59789 | 7497.5406 | 1 | 1600 | 0 | 0 | 39197.5406 | 0 | 0 | 53504.4944 | 31700 | 0 | 7497.5406 | [7 empty] | 0
2021012703 | 4 | 0.55599 | 92051.3724 | 0.60377 | 7571.2758 | 1 | 1600 | 0 | 0 | 39271.2758 | 0 | 0 | 52780.0966 | 31700 | 0 | 7571.2758 | [7 empty] | 0
2021012704 | 4 | 0.55692 | 92205.346 | 0.59417 | 7450.8918 | 1 | 1600 | 0 | 0 | 39150.8918 | 0 | 0 | 53054.4542 | 31700 | 0 | 7450.8918 | [7 empty] | 0
2021012705 | 4 | 0.56916 | 94231.8371 | 0.57502 | 7210.7508 | 1 | 1600 | 0 | 0 | 38910.7508 | 0 | 0 | 55321.0863 | 31700 | 0 | 7210.7508 | [7 empty] | 0
2021012706 | 4 | 0.59782 | 98976.8727 | 0.53054 | 6652.9716 | 0.99211 | 1587.3757 | 0 | 0 | 38352.9716 | 0 | 0 | 60623.9011 | 31700 | 0 | 6652.9716 | [7 empty] | 0
2021012707 | 4 | 0.64167 | 106236.8102 | 0.50447 | 6326.0538 | 0.94336 | 1509.3742 | 0 | 0 | 38026.0538 | 0 | 0 | 68210.7564 | 31700 | 0 | 6326.0538 | [7 empty] | 0
2021012708 | 4 | 0.67835 | 112309.661 | 0.48834 | 6123.7836 | 0.9132 | 1461.1133 | 0.01896 | 65.5068 | 37889.2904 | 0 | 0 | 74420.3706 | 31700 | 65.5068 | 6123.7836 | [7 empty] | 0
2021012709 | 4 | 0.69044 | 114311.3177 | 0.45151 | 5661.9354 | 0.84432 | 1350.9179 | 0.16706 | 577.1923 | 37939.1277 | 0 | 0 | 76372.19 | 31700 | 577.1923 | 5661.9354 | [7 empty] | 0
2021012710 | 4 | 0.6917 | 114519.9271 | 0.43026 | 5395.4604 | 0.80459 | 1287.3379 | 0.35902 | 1240.4141 | 38335.8745 | 0 | 0 | 76184.0526 | 31700 | 1240.4141 | 5395.4604 | [7 empty] | 0
2021012711 | 4 | 0.68878 | 114036.4831 | 0.49347 | 6188.1138 | 0.92279 | 1476.4622 | 0.47087 | 1626.8559 | 39514.9696 | 0 | 0 | 74521.5135 | 31700 | 1626.8559 | 6188.1138 | [7 empty] | 0
2021012712 | 4 | 0.68514 | 113433.8338 | 0.53178 | 6668.5212 | 0.99443 | 1591.0858 | 0.53143 | 1836.0906 | 40204.6119 | 0 | 0 | 73229.222 | 31700 | 1836.0906 | 6668.5212 | [7 empty] | 0
2021012713 | 4 | 0.67953 | 112505.0254 | 0.53873 | 6755.6742 | 1 | 1600 | 0.59258 | 2047.3639 | 40503.0381 | 0 | 0 | 72001.9873 | 31700 | 2047.3639 | 6755.6742 | [7 empty] | 0
2021012714 | 4 | 0.67485 | 111730.1905 | 0.54031 | 6775.4874 | 1 | 1600 | 0.65049 | 2247.443 | 40722.9303 | 0 | 0 | 71007.2602 | 31700 | 2247.443 | 6775.4874 | [7 empty] | 0
2021012715 | 4 | 0.66979 | 110892.4418 | 0.51226 | 6423.7404 | 0.95793 | 1532.6819 | 0.58954 | 2036.8607 | 40160.6011 | 0 | 0 | 70731.8407 | 31700 | 2036.8607 | 6423.7404 | [7 empty] | 0
2021012716 | 4 | 0.66718 | 110460.3223 | 0.51116 | 6409.9464 | 0.95587 | 1529.3907 | 0.30915 | 1068.1132 | 39178.0596 | 0 | 0 | 71282.2627 | 31700 | 1068.1132 | 6409.9464 | [7 empty] | 0
2021012717 | 4 | 0.67877 | 112379.1975 | 0.51411 | 6446.9394 | 0.96139 | 1538.2171 | 0.05115 | 176.7233 | 38323.6626 | 0 | 0 | 74055.5349 | 31700 | 176.7233 | 6446.9394 | [7 empty] | 0
2021012718 | 4 | 0.70807 | 117230.1934 | 0.49762 | 6240.1548 | 0.93055 | 1488.879 | 0 | 0 | 37940.1548 | 0 | 0 | 79290.0386 | 31700 | 0 | 6240.1548 | [7 empty] | 0
2021012719 | 4 | 0.72337 | 119763.3073 | 0.45608 | 5719.2432 | 0.85287 | 1364.5914 | 0 | 0 | 37419.2432 | 0 | 0 | 82344.0641 | 31700 | 0 | 5719.2432 | [7 empty] | 0
2021012720 | 4 | 0.71625 | 118584.4988 | 0.38224 | 4793.2896 | 0.71479 | 1143.6621 | 0 | 0 | 36493.2896 | 0 | 0 | 82091.2092 | 31700 | 0 | 4793.2896 | [7 empty] | 0
2021012721 | 4 | 0.70406 | 116566.2858 | 0.34823 | 4366.8042 | 0.65119 | 1041.9042 | 0 | 0 | 36066.8042 | 0 | 0 | 80499.4816 | 31700 | 0 | 4366.8042 | [7 empty] | 0
2021012722 | 4 | 0.68468 | 113357.6748 | 0.33938 | 4255.8252 | 0.63464 | 1015.425 | 0 | 0 | 35955.8252 | 0 | 0 | 77401.8496 | 31700 | 0 | 4255.8252 | [7 empty] | -8.1855e-12
2021012723 | 4 | 0.65576 | 108569.5929 | 0.31108 | 3900.9432 | 0.58172 | 930.7514 | 0 | 0 | 35600.9432 | 0 | 0 | 72968.6497 | 31700 | 0 | 3900.9432 | [7 empty] | -5.9117e-12
2021012724 | 4 | 0.62887 | 104117.6038 | 0.24558 | 3079.5732 | 0.45923 | 734.7754 | 0 | 0 | 34779.5732 | 0 | 0 | 69338.0306 | 31700 | 0 | 3079.5732 | [7 empty] | 0
2021012801 | 5 | 0.61092 | 101145.748 | 0.18559 | 2327.2986 | 0.34705 | 555.2853 | 0 | 0 | 34027.2986 | 0 | 0 | 67118.4494 | 31700 | 0 | 2327.2986 | [7 empty] | 9.0949e-12
2021012802 | 5 | 0.60233 | 99723.5618 | 0.16496 | 2068.5984 | 0.30848 | 493.5603 | 0 | 0 | 33768.5984 | 0 | 0 | 65954.9634 | 31700 | 0 | 2068.5984 | [7 empty] | 0
2021012803 | 5 | 0.60071 | 99455.3497 | 0.15201 | 1906.2054 | 0.28426 | 454.8139 | 0 | 0 | 33606.2054 | 0 | 0 | 65849.1443 | 31700 | 0 | 1906.2054 | [7 empty] | 6.1391e-12
2021012804 | 5 | 0.60661 | 100432.1714 | 0.16686 | 2092.4244 | 0.31203 | 499.2451 | 0 | 0 | 33792.4244 | 0 | 0 | 66639.747 | 31700 | 0 | 2092.4244 | [7 empty] | 3.638e-12
2021012805 | 5 | 0.62269 | 103094.4245 | 0.17305 | 2170.047 | 0.3236 | 517.7656 | 0 | 0 | 33870.047 | 0 | 0 | 69224.3775 | 31700 | 0 | 2170.047 | [7 empty] | -8.6402e-12
2021012806 | 5 | 0.65473 | 108399.063 | 0.1555 | 1949.97 | 0.29079 | 465.256 | 0 | 0 | 33649.97 | 0 | 0 | 74749.093 | 31700 | 0 | 1949.97 | [7 empty] | 0
2021012807 | 5 | 0.70249 | 116306.3519 | 0.15365 | 1926.771 | 0.28733 | 459.7208 | 0 | 0 | 33626.771 | 0 | 0 | 82679.5809 | 31700 | 0 | 1926.771 | [7 empty] | -6.8212e-12
2021012808 | 5 | 0.74479 | 123309.6668 | 0.15946 | 1999.6284 | 0.29819 | 477.1043 | 0.03977 | 137.4053 | 33837.0338 | 0 | 0 | 89472.633 | 31700 | 137.4053 | 1999.6284 | [7 empty] | 2.5011e-12
2021012809 | 5 | 0.76077 | 125955.3635 | 0.16948 | 2125.2792 | 0.31693 | 507.0842 | 0.23019 | 795.3065 | 34620.5857 | 0 | 0 | 91334.7779 | 31700 | 795.3065 | 2125.2792 | [7 empty] | -6.3665e-12
2021012810 | 5 | 0.75843 | 125567.9461 | 0.17402 | 2182.2108 | 0.32542 | 520.6678 | 0.43979 | 1519.4745 | 35401.6853 | 0 | 0 | 90166.2608 | 31700 | 1519.4745 | 2182.2108 | [7 empty] | 9.0949e-12
2021012811 | 5 | 0.7456 | 123443.7728 | 0.16497 | 2068.7238 | 0.30849 | 493.5902 | 0.54551 | 1884.7371 | 35653.4609 | 0 | 0 | 87790.312 | 31700 | 1884.7371 | 2068.7238 | [7 empty] | 0
2021012812 | 5 | 0.73038 | 120923.9039 | 0.12208 | 1530.8832 | 0.22829 | 365.2634 | 0.55953 | 1933.1762 | 35164.0594 | 0 | 0 | 85759.8446 | 31700 | 1933.1762 | 1530.8832 | [7 empty] | 1.0459e-11
2021012813 | 5 | 0.71826 | 118917.2804 | 0.08116 | 1017.7464 | 0.15177 | 242.8307 | 0.57753 | 1995.3662 | 34713.1125 | 0 | 0 | 84204.1678 | 31700 | 1995.3662 | 1017.7464 | [7 empty] | 5.2296e-12
2021012814 | 5 | 0.71115 | 117740.1274 | 0.07871 | 987.0234 | 0.14719 | 235.5003 | 0.60598 | 2093.6609 | 34780.6843 | 0 | 0 | 82959.4431 | 31700 | 2093.6609 | 987.0234 | [7 empty] | 8.1855e-12
2021012815 | 5 | 0.70437 | 116617.6103 | 0.10021 | 1256.6334 | 0.18739 | 299.8283 | 0.53483 | 1847.8377 | 34804.4711 | 0 | 0 | 81813.1393 | 31700 | 1847.8377 | 1256.6334 | [7 empty] | 7.276e-12
2021012816 | 5 | 0.70433 | 116610.9878 | 0.11491 | 1440.9714 | 0.21488 | 343.8107 | 0.27334 | 944.3897 | 34085.3611 | 0 | 0 | 82525.6267 | 31700 | 944.3897 | 1440.9714 | [7 empty] | -5.457e-12
2021012817 | 5 | 0.72019 | 119236.817 | 0.10893 | 1365.9822 | 0.2037 | 325.9186 | 0.0468 | 161.694 | 33227.6762 | 0 | 0 | 86009.1408 | 31700 | 161.694 | 1365.9822 | [7 empty] | 1.819e-12
2021012818 | 5 | 0.75792 | 125483.509 | 0.09578 | 1201.0812 | 0.17911 | 286.5738 | 0 | 0 | 32901.0812 | 0 | 0 | 92582.4278 | 31700 | 0 | 1201.0812 | [7 empty] | 0
2021012819 | 5 | 0.7806 | 129238.4778 | 0.10893 | 1365.9822 | 0.2037 | 325.9186 | 0 | 0 | 33065.9822 | 0 | 0 | 96172.4956 | 31700 | 0 | 1365.9822 | [7 empty] | 0
2021012820 | 5 | 0.77618 | 128506.6893 | 0.13551 | 1699.2954 | 0.2534 | 405.4459 | 0 | 0 | 33399.2954 | 0 | 0 | 95107.3939 | 31700 | 0 | 1699.2954 | [7 empty] | 2.7285e-12
2021012821 | 5 | 0.76462 | 126592.7811 | 0.1607 | 2015.178 | 0.30051 | 480.8144 | 0 | 0 | 33715.178 | 0 | 0 | 92877.6031 | 31700 | 0 | 2015.178 | [7 empty] | 0
2021012822 | 5 | 0.744 | 123178.872 | 0.18903 | 2370.4362 | 0.35349 | 565.5778 | 0 | 0 | 34070.4362 | 0 | 0 | 89108.4358 | 31700 | 0 | 2370.4362 | [7 empty] | -3.638e-12
2021012823 | 5 | 0.71532 | 118430.5252 | 0.2298 | 2881.692 | 0.42973 | 687.5616 | 0 | 0 | 34581.692 | 0 | 0 | 83848.8332 | 31700 | 0 | 2881.692 | [7 empty] | 1.0004e-11
2021012824 | 5 | 0.6886 | 114006.6818 | 0.2451 | 3073.554 | 0.45834 | 733.3392 | 0 | 0 | 34773.554 | 0 | 0 | 79233.1278 | 31700 | 0 | 3073.554 | [7 empty] | 3.638e-12
2021012901 | 6 | 0.67135 | 111150.7201 | 0.26092 | 3271.9368 | 0.48792 | 780.6726 | 0 | 0 | 34971.9368 | 0 | 0 | 76178.7833 | 31700 | 0 | 3271.9368 | [7 empty] | -4.0927e-12
2021012902 | 6 | 0.6617 | 109553.0371 | 0.23723 | 2974.8642 | 0.44362 | 709.7922 | 0 | 0 | 34674.8642 | 0 | 0 | 74878.1729 | 31700 | 0 | 2974.8642 | [7 empty] | -3.638e-12
2021012903 | 6 | 0.65928 | 109152.3746 | 0.22226 | 2787.1404 | 0.41563 | 665.0019 | 0 | 0 | 34487.1404 | 0 | 0 | 74665.2342 | 31700 | 0 | 2787.1404 | [7 empty] | 3.638e-12
2021012904 | 6 | 0.66356 | 109860.9843 | 0.20207 | 2533.9578 | 0.37787 | 604.5934 | 0 | 0 | 34233.9578 | 0 | 0 | 75627.0265 | 31700 | 0 | 2533.9578 | [7 empty] | 3.638e-12
2021012905 | 6 | 0.67702 | 112089.4623 | 0.18976 | 2379.5904 | 0.35485 | 567.7619 | 0 | 0 | 34079.5904 | 0 | 0 | 78009.8719 | 31700 | 0 | 2379.5904 | [7 empty] | 0
2021012906 | 6 | 0.70764 | 117159.0013 | 0.17564 | 2202.5256 | 0.32845 | 525.5149 | 0 | 0 | 33902.5256 | 0 | 0 | 83256.4757 | 31700 | 0 | 2202.5256 | [7 empty] | -6.3665e-12
2021012907 | 6 | 0.75376 | 124794.7669 | 0.1487 | 1864.698 | 0.27807 | 444.9104 | 0 | 0 | 33564.698 | 0 | 0 | 91230.0689 | 31700 | 0 | 1864.698 | [7 empty] | -1.0687e-11
2021012908 | 6 | 0.78761 | 130399.0744 | 0.09557 | 1198.4478 | 0.17872 | 285.9454 | 0.05676 | 196.1058 | 33094.5536 | 0 | 0 | 97304.5208 | 31700 | 196.1058 | 1198.4478 | [7 empty] | 0
2021012909 | 6 | 0.78901 | 130630.8626 | 0.0696 | 872.784 | 0.13015 | 208.2432 | 0.42497 | 1468.2713 | 34041.0554 | 0 | 0 | 96589.8073 | 31700 | 1468.2713 | 872.784 | [7 empty] | -4.8885e-12
2021012910 | 6 | 0.77373 | 128101.06 | 0.08798 | 1103.2692 | 0.16452 | 263.2362 | 0.69809 | 2411.9009 | 35215.1701 | 0 | 0 | 92885.8898 | 31700 | 2411.9009 | 1103.2692 | [7 empty] | -8.8676e-12
2021012911 | 6 | 0.7592 | 125695.4296 | 0.11895 | 1491.633 | 0.22244 | 355.8984 | 0.73637 | 2544.1583 | 35735.7913 | 0 | 0 | 89959.6383 | 31700 | 2544.1583 | 1491.633 | [7 empty] | 0
2021012912 | 6 | 0.7447 | 123294.7661 | 0.14389 | 1804.3806 | 0.26907 | 430.5189 | 0.73615 | 2543.3982 | 36047.7789 | 0 | 0 | 87246.9873 | 31700 | 2543.3982 | 1804.3806 | [7 empty] | 2.7285e-12
2021012913 | 6 | 0.73252 | 121278.2088 | 0.1615 | 2025.21 | 0.30201 | 483.208 | 0.73135 | 2526.8142 | 36252.0243 | 0 | 0 | 85026.1845 | 31700 | 2526.8142 | 2025.21 | [7 empty] | 2.2737e-12
2021012914 | 6 | 0.71989 | 119187.1481 | 0.19606 | 2458.5924 | 0.36663 | 586.6115 | 0.74814 | 2584.8237 | 36743.4161 | 0 | 0 | 82443.732 | 31700 | 2584.8237 | 2458.5924 | [7 empty] | 0
2021012915 | 6 | 0.70951 | 117468.6041 | 0.30767 | 3858.1818 | 0.57534 | 920.5486 | 0.70525 | 2436.6388 | 37994.8206 | 0 | 0 | 79473.7836 | 31700 | 2436.6388 | 3858.1818 | [7 empty] | 4.0927e-12
2021012916 | 6 | 0.70657 | 116981.8489 | 0.34938 | 4381.2252 | 0.65334 | 1045.345 | 0.4024 | 1390.292 | 37471.5172 | 0 | 0 | 79510.3317 | 31700 | 1390.292 | 4381.2252 | [7 empty] | 0
2021012917 | 6 | 0.7176 | 118808.0088 | 0.33934 | 4255.3236 | 0.63457 | 1015.3053 | 0.05676 | 196.1058 | 36151.4294 | 0 | 0 | 82656.5794 | 31700 | 196.1058 | 4255.3236 | [7 empty] | 8.1855e-12
2021012918 | 6 | 0.7468 | 123642.4484 | 0.30995 | 3886.773 | 0.57961 | 927.3704 | 0 | 0 | 35586.773 | 0 | 0 | 88055.6754 | 31700 | 0 | 3886.773 | [7 empty] | 0
2021012919 | 6 | 0.76613 | 126842.7812 | 0.27612 | 3462.5448 | 0.51634 | 826.151 | 0 | 0 | 35162.5448 | 0 | 0 | 91680.2364 | 31700 | 0 | 3462.5448 | [7 empty] | 3.638e-12
2021012920 | 6 | 0.76006 | 125837.8138 | 0.24657 | 3091.9878 | 0.46109 | 737.7374 | 0 | 0 | 34791.9878 | 0 | 0 | 91045.826 | 31700 | 0 | 3091.9878 | [7 empty] | 0
2021012921 | 6 | 0.74733 | 123730.1968 | 0.21124 | 2648.9496 | 0.39502 | 632.0301 | 0 | 0 | 34348.9496 | 0 | 0 | 89381.2472 | 31700 | 0 | 2648.9496 | [7 empty] | 7.276e-12
2021012922 | 6 | 0.72975 | 120819.5992 | 0.1792 | 2247.168 | 0.3351 | 536.1664 | 0 | 0 | 33947.168 | 0 | 0 | 86872.4312 | 31700 | 0 | 2247.168 | [7 empty] | 5.0022e-12
2021012923 | 6 | 0.70523 | 116759.9945 | 0.16193 | 2030.6022 | 0.30281 | 484.4946 | 0 | 0 | 33730.6022 | 0 | 0 | 83029.3923 | 31700 | 0 | 2030.6022 | [7 empty] | 8.6402e-12
2021012924 | 6 | 0.68 | 112582.84 | 0.16143 | 2024.3322 | 0.30187 | 482.9986 | 0 | 0 | 33724.3322 | 0 | 0 | 78858.5078 | 31700 | 0 | 2024.3322 | [7 empty] | -1.0004e-11
2021013001 | 7 | 0.66299 | 109766.6134 | 0.17682 | 2217.3228 | 0.33065 | 529.0454 | 0 | 0 | 33917.3228 | 0 | 0 | 75849.2906 | 31700 | 0 | 2217.3228 | [7 empty] | 9.0949e-12
2021013002 | 7 | 0.65179 | 107912.3078 | 0.19539 | 2450.1906 | 0.36538 | 584.6069 | 0 | 0 | 34150.1906 | 0 | 0 | 73762.1172 | 31700 | 0 | 2450.1906 | [7 empty] | 0
2021013003 | 7 | 0.64878 | 107413.9631 | 0.26039 | 3265.2906 | 0.48693 | 779.0869 | 0 | 0 | 34965.2906 | 0 | 0 | 72448.6725 | 31700 | 0 | 3265.2906 | [7 empty] | 7.276e-12
2021013004 | 7 | 0.64925 | 107491.7777 | 0.35481 | 4449.3174 | 0.66349 | 1061.5915 | 0 | 0 | 36149.3174 | 0 | 0 | 71342.4603 | 31700 | 0 | 4449.3174 | [7 empty] | 0
2021013005 | 7 | 0.65615 | 108634.1625 | 0.4132 | 5181.528 | 0.77268 | 1236.2944 | 0 | 0 | 36881.528 | 0 | 0 | 71752.6345 | 31700 | 0 | 5181.528 | [7 empty] | -9.0949e-12
2021013006 | 7 | 0.67146 | 111168.932 | 0.42421 | 5319.5934 | 0.79327 | 1269.2363 | 0 | 0 | 37019.5934 | 0 | 0 | 74149.3386 | 31700 | 0 | 5319.5934 | [7 empty] | 0
2021013007 | 7 | 0.6948 | 115033.1724 | 0.45907 | 5756.7378 | 0.85846 | 1373.5374 | 0 | 0 | 37456.7378 | 0 | 0 | 77576.4346 | 31700 | 0 | 5756.7378 | [7 empty] | 0
2021013008 | 7 | 0.71678 | 118672.2471 | 0.48201 | 6044.4054 | 0.90136 | 1442.1739 | 0.0446 | 154.093 | 37898.4984 | 0 | 0 | 80773.7487 | 31700 | 154.093 | 6044.4054 | [7 empty] | 0
2021013009 | 7 | 0.71833 | 118928.8698 | 0.53649 | 6727.5846 | 1 | 1600 | 0.3382 | 1168.481 | 39596.0656 | 0 | 0 | 79332.8042 | 31700 | 1168.481 | 6727.5846 | [7 empty] | 0
2021013010 | 7 | 0.70373 | 116511.65 | 0.58057 | 7280.3478 | 1 | 1600 | 0.56848 | 1964.0984 | 40944.4462 | 0 | 0 | 75567.2038 | 31700 | 1964.0984 | 7280.3478 | [7 empty] | -9.0949e-12
2021013011 | 7 | 0.68557 | 113505.0259 | 0.58803 | 7373.8962 | 1 | 1600 | 0.62203 | 2149.1136 | 41223.0099 | 0 | 0 | 72282.0161 | 31700 | 2149.1136 | 7373.8962 | [7 empty] | 0
2021013012 | 7 | 0.6688 | 110728.5344 | 0.55889 | 7008.4806 | 1 | 1600 | 0.56275 | 1944.3012 | 40652.7818 | 0 | 0 | 70075.7525 | 31700 | 1944.3012 | 7008.4806 | [7 empty] | 0
2021013013 | 7 | 0.65058 | 107711.9765 | 0.54848 | 6877.9392 | 1 | 1600 | 0.56301 | 1945.1996 | 40523.1387 | 0 | 0 | 67188.8378 | 31700 | 1945.1996 | 6877.9392 | [7 empty] | 0
2021013014 | 7 | 0.63421 | 105001.7102 | 0.55774 | 6994.0596 | 1 | 1600 | 0.53197 | 1837.9564 | 40532.016 | 0 | 0 | 64469.6943 | 31700 | 1837.9564 | 6994.0596 | [7 empty] | 0
2021013015 | 7 | 0.6254 | 103543.1002 | 0.60448 | 7580.1792 | 1 | 1600 | 0.4745 | 1639.3975 | 40919.5767 | 0 | 0 | 62623.5235 | 31700 | 1639.3975 | 7580.1792 | [7 empty] | 0
2021013016 | 7 | 0.62572 | 103596.0804 | 0.62099 | 7787.2146 | 1 | 1600 | 0.37733 | 1303.6752 | 40790.8898 | 0 | 0 | 62805.1906 | 31700 | 1303.6752 | 7787.2146 | [7 empty] | 0
2021013017 | 7 | 0.64148 | 106205.3532 | 0.60331 | 7565.5074 | 1 | 1600 | 0.06059 | 209.3384 | 39474.8458 | 0 | 0 | 66730.5074 | 31700 | 209.3384 | 7565.5074 | [7 empty] | 0
2021013018 | 7 | 0.67828 | 112298.0716 | 0.5955 | 7467.57 | 1 | 1600 | 0 | 0 | 39167.57 | 0 | 0 | 73130.5016 | 31700 | 0 | 7467.57 | [7 empty] | -8.1855e-12
2021013019 | 7 | 0.7009 | 116043.1067 | 0.59932 | 7515.4728 | 1 | 1600 | 0 | 0 | 39215.4728 | 0 | 0 | 76827.6339 | 31700 | 0 | 7515.4728 | [7 empty] | 0
2021013020 | 7 | 0.69907 | 115740.1264 | 0.60964 | 7644.8856 | 1 | 1600 | 0 | 0 | 39344.8856 | 0 | 0 | 76395.2408 | 31700 | 0 | 7644.8856 | [7 empty] | 9.0949e-12
2021013021 | 7 | 0.69168 | 114516.6158 | 0.64113 | 8039.7702 | 1 | 1600 | 0 | 0 | 39739.7702 | 0 | 0 | 74776.8456 | 31700 | 0 | 8039.7702 | [7 empty] | 0
2021013022 | 7 | 0.6774 | 112152.3762 | 0.64183 | 8048.5482 | 1 | 1600 | 0 | 0 | 39748.5482 | 0 | 0 | 72403.828 | 31700 | 0 | 8048.5482 | [7 empty] | -1.0004e-11
2021013023 | 7 | 0.65437 | 108339.4603 | 0.63638 | 7980.2052 | 1 | 1600 | 0 | 0 | 39680.2052 | 0 | 0 | 68659.2551 | 31700 | 0 | 7980.2052 | [7 empty] | 0
2021013024 | 7 | 0.62963 | 104243.4317 | 0.63078 | 7909.9812 | 1 | 1600 | 0 | 0 | 39609.9812 | 0 | 0 | 64633.4505 | 31700 | 0 | 7909.9812 | [7 empty] | 0
2021013101 | 1 | 0.60846 | 100738.463 | 0.58193 | 7297.4022 | 1 | 1600 | 0 | 0 | 38997.4022 | 0 | 0 | 61741.0608 | 31700 | 0 | 7297.4022 | [7 empty] | 0
2021013102 | 1 | 0.59573 | 98630.846 | 0.55107 | 6910.4178 | 1 | 1600 | 0 | 0 | 38610.4178 | 0 | 0 | 60020.4282 | 31700 | 0 | 6910.4178 | [7 empty] | 0
2021013103 | 1 | 0.58811 | 97369.2559 | 0.50671 | 6354.1434 | 0.94755 | 1516.0763 | 0 | 0 | 38054.1434 | 0 | 0 | 59315.1125 | 31700 | 0 | 6354.1434 | [7 empty] | 0
2021013104 | 1 | 0.58605 | 97028.1961 | 0.45418 | 5695.4172 | 0.84932 | 1358.9066 | 0 | 0 | 37395.4172 | 0 | 0 | 59632.7789 | 31700 | 0 | 5695.4172 | [7 empty] | 0
2021013105 | 1 | 0.58776 | 97311.3089 | 0.36487 | 4575.4698 | 0.68231 | 1091.691 | 0 | 0 | 36275.4698 | 0 | 0 | 61035.8391 | 31700 | 0 | 4575.4698 | [7 empty] | 0
2021013106 | 1 | 0.59665 | 98783.164 | 0.25815 | 3237.201 | 0.48274 | 772.3848 | 0 | 0 | 34937.201 | 0 | 0 | 63845.963 | 31700 | 0 | 3237.201 | [7 empty] | 0
2021013107 | 1 | 0.61072 | 101112.6354 | 0.18821 | 2360.1534 | 0.35195 | 563.1243 | 0 | 0 | 34060.1534 | 0 | 0 | 67052.482 | 31700 | 0 | 2360.1534 | [7 empty] | -4.0927e-12
2021013108 | 1 | 0.62849 | 104054.6899 | 0.15451 | 1937.5554 | 0.28893 | 462.2939 | 0.02831 | 97.811 | 33735.3665 | 0 | 0 | 70319.3234 | 31700 | 97.811 | 1937.5554 | [7 empty] | 0
2021013109 | 1 | 0.6463 | 107003.3669 | 0.16091 | 2017.8114 | 0.3009 | 481.4427 | 0.23689 | 818.4549 | 34536.2663 | 0 | 0 | 72467.1006 | 31700 | 818.4549 | 2017.8114 | [7 empty] | -9.0949e-12
2021013110 | 1 | 0.66439 | 109998.4016 | 0.15782 | 1979.0628 | 0.29512 | 472.1974 | 0.4824 | 1666.692 | 35345.7548 | 0 | 0 | 74652.6468 | 31700 | 1666.692 | 1979.0628 | [7 empty] | 9.7771e-12
2021013111 | 1 | 0.67331 | 111475.2235 | 0.1854 | 2324.916 | 0.3467 | 554.7168 | 0.53311 | 1841.895 | 35866.8111 | 0 | 0 | 75608.4125 | 31700 | 1841.895 | 2324.916 | [7 empty] | 3.638e-12
2021013112 | 1 | 0.67859 | 112349.3962 | 0.1904 | 2387.616 | 0.35605 | 569.6768 | 0.61544 | 2126.3452 | 36213.9612 | 0 | 0 | 76135.435 | 31700 | 2126.3452 | 2387.616 | [7 empty] | 5.457e-12
2021013113 | 1 | 0.68233 | 112968.6018 | 0.23931 | 3000.9474 | 0.44751 | 716.0155 | 0.67049 | 2316.543 | 37017.4904 | 0 | 0 | 75951.1114 | 31700 | 2316.543 | 3000.9474 | [7 empty] | -7.276e-12
2021013114 | 1 | 0.68094 | 112738.4692 | 0.3005 | 3768.27 | 0.56193 | 899.096 | 0.69624 | 2405.5092 | 37873.7792 | 0 | 0 | 74864.69 | 31700 | 2405.5092 | 3768.27 | [7 empty] | -1.0004e-11
2021013115 | 1 | 0.67808 | 112264.959 | 0.311 | 3899.94 | 0.58157 | 930.512 | 0.69105 | 2387.5778 | 37987.5177 | 0 | 0 | 74277.4413 | 31700 | 2387.5778 | 3899.94 | [7 empty] | 0
2021013116 | 1 | 0.67984 | 112556.3499 | 0.30465 | 3820.311 | 0.5697 | 911.5128 | 0.45796 | 1582.2518 | 37102.5628 | 0 | 0 | 75453.7871 | 31700 | 1582.2518 | 3820.311 | [7 empty] | 0
2021013117 | 1 | 0.69059 | 114336.1522 | 0.28158 | 3531.0132 | 0.52655 | 842.4874 | 0.08303 | 286.8687 | 35517.8818 | 0 | 0 | 78818.2703 | 31700 | 286.8687 | 3531.0132 | [7 empty] | -9.0949e-12
2021013118 | 1 | 0.71363 | 118150.7237 | 0.20349 | 2551.7646 | 0.38053 | 608.8421 | 0 | 0 | 34251.7646 | 0 | 0 | 83898.9591 | 31700 | 0 | 2551.7646 | [7 empty] | 9.5497e-12
2021013119 | 1 | 0.72461 | 119968.6054 | 0.13422 | 1683.1188 | 0.25099 | 401.5862 | 0 | 0 | 33383.1188 | 0 | 0 | 86585.4866 | 31700 | 0 | 1683.1188 | [7 empty] | -3.4106e-12
2021013120 | 1 | 0.71466 | 118321.2536 | 0.12248 | 1535.8992 | 0.22904 | 366.4602 | 0 | 0 | 33235.8992 | 0 | 0 | 85085.3544 | 31700 | 0 | 1535.8992 | [7 empty] | 0
2021013121 | 1 | 0.69904 | 115735.1595 | 0.13102 | 1642.9908 | 0.24501 | 392.0118 | 0 | 0 | 33342.9908 | 0 | 0 | 82392.1687 | 31700 | 0 | 1642.9908 | [7 empty] | 0
2021013122 | 1 | 0.67767 | 112197.0782 | 0.12702 | 1592.8308 | 0.23753 | 380.0438 | 0 | 0 | 33292.8308 | 0 | 0 | 78904.2474 | 31700 | 0 | 1592.8308 | [7 empty] | 1.0687e-11
2021013123 | 1 | 0.65122 | 107817.9369 | 0.14777 | 1853.0358 | 0.27633 | 442.1278 | 0 | 0 | 33553.0358 | 0 | 0 | 74264.9011 | 31700 | 0 | 1853.0358 | [7 empty] | -2.2737e-12
2021013124 | 1 | 0.6275 | 103890.7825 | 0.1844 | 2312.376 | 0.34483 | 551.7248 | 0 | 0 | 34012.376 | 0 | 0 | 69878.4065 | 31700 | 0 | 2312.376 | [7 empty] | 3.638e-12
2021020101 | 2 | 0.60909 | 100842.7677 | 0.21548 | 2702.1192 | 0.40295 | 644.7162 | 0 | 0 | 34402.1192 | 0 | 0 | 66440.6485 | 31700 | 0 | 2702.1192 | [7 empty] | 0
2021020102 | 2 | 0.60165 | 99610.979 | 0.22898 | 2871.4092 | 0.42819 | 685.1082 | 0 | 0 | 34571.4092 | 0 | 0 | 65039.5698 | 31700 | 0 | 2871.4092 | [7 empty] | 0
2021020103 | 2 | 0.59927 | 99216.939 | 0.24283 | 3045.0882 | 0.45409 | 726.5474 | 0 | 0 | 34745.0882 | 0 | 0 | 64471.8508 | 31700 | 0 | 3045.0882 | [7 empty] | 0
2021020104 | 2 | 0.60291 | 99819.5883 | 0.27061 | 3393.4494 | 0.50604 | 809.6651 | 0 | 0 | 35093.4494 | 0 | 0 | 64726.1389 | 31700 | 0 | 3393.4494 | [7 empty] | 0
2021020105 | 2 | 0.6148 | 101788.1324 | 0.28201 | 3536.4054 | 0.52736 | 843.7739 | 0 | 0 | 35236.4054 | 0 | 0 | 66551.727 | 31700 | 0 | 3536.4054 | [7 empty] | 3.638e-12
2021020106 | 2 | 0.64116 | 106152.3731 | 0.30465 | 3820.311 | 0.5697 | 911.5128 | 0 | 0 | 35520.311 | 0 | 0 | 70632.0621 | 31700 | 0 | 3820.311 | [7 empty] | 0
2021020107 | 2 | 0.67934 | 112473.5684 | 0.29748 | 3730.3992 | 0.55629 | 890.0602 | 0 | 0 | 35430.3992 | 0 | 0 | 77043.1692 | 31700 | 0 | 3730.3992 | [7 empty] | 0
2021020108 | 2 | 0.71368 | 118159.0018 | 0.29072 | 3645.6288 | 0.54365 | 869.8342 | 0.06346 | 219.2543 | 35564.8831 | 0 | 0 | 82594.1187 | 31700 | 219.2543 | 3645.6288 | [7 empty] | -8.1855e-12
2021020109 | 2 | 0.73306 | 121367.6128 | 0.29607 | 3712.7178 | 0.55365 | 885.8414 | 0.43999 | 1520.1654 | 36932.8832 | 0 | 0 | 84434.7295 | 31700 | 1520.1654 | 3712.7178 | [7 empty] | 0
2021020110 | 2 | 0.74178 | 122811.3221 | 0.28717 | 3601.1118 | 0.53701 | 859.2126 | 0.70495 | 2435.6022 | 37736.7141 | 0 | 0 | 85074.6081 | 31700 | 2435.6022 | 3601.1118 | [7 empty] | 1.0004e-11
2021020111 | 2 | 0.7435 | 123096.0905 | 0.25717 | 3224.9118 | 0.48091 | 769.4526 | 0.70284 | 2428.3122 | 37353.224 | 0 | 0 | 85742.8665 | 31700 | 2428.3122 | 3224.9118 | [7 empty] | 0
2021020112 | 2 | 0.74236 | 122907.3487 | 0.19823 | 2485.8042 | 0.37069 | 593.1042 | 0.65323 | 2256.9097 | 36442.7139 | 0 | 0 | 86464.6348 | 31700 | 2256.9097 | 2485.8042 | [7 empty] | 0
2021020113 | 2 | 0.73971 | 122468.6067 | 0.1763 | 2210.802 | 0.32968 | 527.4896 | 0.64632 | 2233.0356 | 36143.8376 | 0 | 0 | 86324.7691 | 31700 | 2233.0356 | 2210.802 | [7 empty] | 0
2021020114 | 2 | 0.73367 | 121468.6062 | 0.19369 | 2428.8726 | 0.3622 | 579.5205 | 0.59078 | 2041.1449 | 36170.0175 | 0 | 0 | 85298.5887 | 31700 | 2041.1449 | 2428.8726 | [7 empty] | 0
2021020115 | 2 | 0.7264 | 120264.9632 | 0.26595 | 3335.013 | 0.49733 | 795.7224 | 0.51719 | 1786.8915 | 36821.9045 | 0 | 0 | 83443.0588 | 31700 | 1786.8915 | 3335.013 | [7 empty] | 0
2021020116 | 2 | 0.72258 | 119632.5125 | 0.35731 | 4480.6674 | 0.66817 | 1069.0715 | 0.32111 | 1109.4351 | 37290.1024 | 0 | 0 | 82342.4101 | 31700 | 1109.4351 | 4480.6674 | [7 empty] | 0
2021020117 | 2 | 0.72931 | 120746.7515 | 0.38302 | 4803.0708 | 0.71625 | 1145.9958 | 0.06038 | 208.6129 | 36711.6837 | 0 | 0 | 84035.0678 | 31700 | 208.6129 | 4803.0708 | [7 empty] | 0
2021020118 | 2 | 0.75139 | 124402.3826 | 0.38643 | 4845.8322 | 0.72262 | 1156.1986 | 0.00012 | 0.4146 | 36546.2468 | 0 | 0 | 87856.1358 | 31700 | 0.4146 | 4845.8322 | [7 empty] | 8.1855e-12
2021020119 | 2 | 0.76423 | 126528.2115 | 0.40455 | 5073.057 | 0.75651 | 1210.4136 | 0 | 0 | 36773.057 | 0 | 0 | 89755.1545 | 31700 | 0 | 5073.057 | [7 empty] | 0
2021020120 | 2 | 0.75281 | 124637.482 | 0.43444 | 5447.8776 | 0.8124 | 1299.8445 | 0 | 0 | 37147.8776 | 0 | 0 | 87489.6044 | 31700 | 0 | 5447.8776 | [7 empty] | -7.276e-12
2021020121 | 2 | 0.73457 | 121617.6129 | 0.42207 | 5292.7578 | 0.78927 | 1262.8334 | 0 | 0 | 36992.7578 | 0 | 0 | 84624.8551 | 31700 | 0 | 5292.7578 | [7 empty] | -8.1855e-12
2021020122 | 2 | 0.70787 | 117197.0808 | 0.44855 | 5624.817 | 0.83879 | 1342.0616 | 0 | 0 | 37324.817 | 0 | 0 | 79872.2638 | 31700 | 0 | 5624.817 | [7 empty] | 0
2021020123 | 2 | 0.67514 | 111778.2038 | 0.49748 | 6238.3992 | 0.93029 | 1488.4602 | 0 | 0 | 37938.3992 | 0 | 0 | 73839.8046 | 31700 | 0 | 6238.3992 | [7 empty] | 0
2021020124 | 2 | 0.64605 | 106961.9762 | 0.50959 | 6390.2586 | 0.95293 | 1524.6933 | 0 | 0 | 38090.2586 | 0 | 0 | 68871.7176 | 31700 | 0 | 6390.2586 | [7 empty] | 0
2021020201 | 3 | 0.62588 | 103622.5704 | 0.48188 | 6042.7752 | 0.90112 | 1441.785 | 0 | 0 | 37742.7752 | 0 | 0 | 65879.7952 | 31700 | 0 | 6042.7752 | [7 empty] | 0
2021020202 | 3 | 0.61434 | 101711.9734 | 0.45294 | 5679.8676 | 0.847 | 1355.1965 | 0 | 0 | 37379.8676 | 0 | 0 | 64332.1058 | 31700 | 0 | 5679.8676 | [7 empty] | 0
2021020203 | 3 | 0.61082 | 101129.1917 | 0.41994 | 5266.0476 | 0.78529 | 1256.4605 | 0 | 0 | 36966.0476 | 0 | 0 | 64163.1441 | 31700 | 0 | 5266.0476 | [7 empty] | 0
2021020204 | 3 | 0.61142 | 101228.5295 | 0.41516 | 5206.1064 | 0.77635 | 1242.1587 | 0 | 0 | 36906.1064 | 0 | 0 | 64322.4231 | 31700 | 0 | 5206.1064 | [7 empty] | 0
2021020205 | 3 | 0.62376 | 103271.5769 | 0.39824 | 4993.9296 | 0.74471 | 1191.5341 | 0 | 0 | 36693.9296 | 0 | 0 | 66577.6473 | 31700 | 0 | 4993.9296 | [7 empty] | 0
2021020206 | 3 | 0.65062 | 107718.5991 | 0.40468 | 5074.6872 | 0.75675 | 1210.8026 | 0 | 0 | 36774.6872 | 0 | 0 | 70943.9119 | 31700 | 0 | 5074.6872 | [7 empty] | 0
2021020207 | 3 | 0.69027 | 114283.172 | 0.43603 | 5467.8162 | 0.81538 | 1304.6018 | 0 | 0 | 37167.8162 | 0 | 0 | 77115.3558 | 31700 | 0 | 5467.8162 | [7 empty] | 0
2021020208 | 3 | 0.72208 | 119549.731 | 0.45944 | 5761.3776 | 0.85915 | 1374.6445 | 0.06414 | 221.6037 | 37682.9813 | 0 | 0 | 81866.7497 | 31700 | 221.6037 | 5761.3776 | [7 empty] | 0
2021020209 | 3 | 0.73618 | 121884.1693 | 0.47129 | 5909.9766 | 0.88131 | 1410.0997 | 0.40514 | 1399.7587 | 39009.7353 | 0 | 0 | 82874.434 | 31700 | 1399.7587 | 5909.9766 | [7 empty] | 0
2021020210 | 3 | 0.73674 | 121976.8846 | 0.45686 | 5729.0244 | 0.85433 | 1366.9251 | 0.63789 | 2203.9099 | 39632.9343 | 0 | 0 | 82343.9503 | 31700 | 2203.9099 | 5729.0244 | [7 empty] | 0
2021020211 | 3 | 0.73223 | 121230.1955 | 0.46501 | 5831.2254 | 0.86957 | 1391.3099 | 0.66986 | 2314.3663 | 39845.5917 | 0 | 0 | 81384.6038 | 31700 | 2314.3663 | 5831.2254 | [7 empty] | -9.0949e-12
2021020212 | 3 | 0.72406 | 119877.5458 | 0.43839 | 5497.4106 | 0.81979 | 1311.6629 | 0.65828 | 2274.3574 | 39471.768 | 0 | 0 | 80405.7778 | 31700 | 2274.3574 | 5497.4106 | [7 empty] | 0
2021020213 | 3 | 0.71693 | 118697.0816 | 0.39393 | 4939.8822 | 0.73665 | 1178.6386 | 0.71706 | 2477.4423 | 39117.3245 | 0 | 0 | 79579.7571 | 31700 | 2477.4423 | 4939.8822 | [7 empty] | 0
2021020214 | 3 | 0.70966 | 117493.4386 | 0.31815 | 3989.601 | 0.59494 | 951.9048 | 0.78337 | 2706.5433 | 38396.1444 | 0 | 0 | 79097.2942 | 31700 | 2706.5433 | 3989.601 | [7 empty] | 0
2021020215 | 3 | 0.70307 | 116402.3784 | 0.29955 | 3756.357 | 0.56016 | 896.2536 | 0.80851 | 2793.402 | 38249.7591 | 0 | 0 | 78152.6194 | 31700 | 2793.402 | 3756.357 | [7 empty] | 8.1855e-12
2021020216 | 3 | 0.70194 | 116215.2922 | 0.27894 | 3497.9076 | 0.52162 | 834.5885 | 0.48426 | 1673.1183 | 36871.0259 | 0 | 0 | 79344.2663 | 31700 | 1673.1183 | 3497.9076 | [7 empty] | 7.276e-12
2021020217 | 3 | 0.71039 | 117614.2996 | 0.23243 | 2914.6722 | 0.43464 | 695.4306 | 0.06712 | 231.8996 | 34846.5718 | 0 | 0 | 82767.7278 | 31700 | 231.8996 | 2914.6722 | [7 empty] | -9.5497e-12
2021020218 | 3 | 0.73817 | 122213.6397 | 0.19125 | 2398.275 | 0.35764 | 572.22 | 0 | 0 | 34098.275 | 0 | 0 | 88115.3647 | 31700 | 0 | 2398.275 | [7 empty] | 8.6402e-12
2021020219 | 3 | 0.75855 | 125587.8136 | 0.16707 | 2095.0578 | 0.31242 | 499.8734 | 0 | 0 | 33795.0578 | 0 | 0 | 91792.7558 | 31700 | 0 | 2095.0578 | [7 empty] | 9.5497e-12
2021020220 | 3 | 0.75042 | 124241.7865 | 0.16004 | 2006.9016 | 0.29927 | 478.8397 | 0 | 0 | 33706.9016 | 0 | 0 | 90534.8849 | 31700 | 0 | 2006.9016 | [7 empty] | -2.5011e-12
2021020221 | 3 | 0.73396 | 121516.6195 | 0.16542 | 2074.3668 | 0.30934 | 494.9366 | 0 | 0 | 33774.3668 | 0 | 0 | 87742.2527 | 31700 | 0 | 2074.3668 | [7 empty] | 0
2021020222 | 3 | 0.71112 | 117735.1606 | 0.18396 | 2306.8584 | 0.34401 | 550.4083 | 0 | 0 | 34006.8584 | 0 | 0 | 83728.3022 | 31700 | 0 | 2306.8584 | [7 empty] | 0
2021020223 | 3 | 0.68062 | 112685.4891 | 0.18849 | 2363.6646 | 0.35248 | 563.9621 | 0 | 0 | 34063.6646 | 0 | 0 | 78621.8245 | 31700 | 0 | 2363.6646 | [7 empty] | 3.638e-12
2021020224 | 3 | 0.65215 | 107971.9104 | 0.20082 | 2518.2828 | 0.37553 | 600.8534 | 0 | 0 | 34218.2828 | 0 | 0 | 73753.6276 | 31700 | 0 | 2518.2828 | [7 empty] | 0
2021020301 | 4 | 0.6331 | 104817.9353 | 0.23179 | 2906.6466 | 0.43345 | 693.5157 | 0 | 0 | 34606.6466 | 0 | 0 | 70211.2887 | 31700 | 0 | 2906.6466 | [7 empty] | -7.276e-12
2021020302 | 4 | 0.62422 | 103347.7359 | 0.28418 | 3563.6172 | 0.53142 | 850.2666 | 0 | 0 | 35263.6172 | 0 | 0 | 68084.1187 | 31700 | 0 | 3563.6172 | [7 empty] | -6.3665e-12
2021020303 | 4 | 0.62105 | 102822.9012 | 0.34286 | 4299.4644 | 0.64115 | 1025.8371 | 0 | 0 | 35999.4644 | 0 | 0 | 66823.4368 | 31700 | 0 | 4299.4644 | [7 empty] | 0
2021020304 | 4 | 0.62262 | 103082.8351 | 0.37842 | 4745.3868 | 0.70765 | 1132.2326 | 0 | 0 | 36445.3868 | 0 | 0 | 66637.4483 | 31700 | 0 | 4745.3868 | [7 empty] | 0
2021020305 | 4 | 0.63577 | 105259.9885 | 0.39742 | 4983.6468 | 0.74318 | 1189.0806 | 0 | 0 | 36683.6468 | 0 | 0 | 68576.3417 | 31700 | 0 | 4983.6468 | [7 empty] | 0
2021020306 | 4 | 0.66403 | 109938.7989 | 0.40815 | 5118.201 | 0.76324 | 1221.1848 | 0 | 0 | 36818.201 | 0 | 0 | 73120.5979 | 31700 | 0 | 5118.201 | [7 empty] | 0
2021020307 | 4 | 0.70838 | 117281.5179 | 0.40905 | 5129.487 | 0.76492 | 1223.8776 | 0 | 0 | 36829.487 | 0 | 0 | 80452.0309 | 31700 | 0 | 5129.487 | [7 empty] | 8.1855e-12
2021020308 | 4 | 0.74343 | 123084.5011 | 0.51294 | 6432.2676 | 0.9592 | 1534.7165 | 0.03896 | 134.6068 | 38266.8744 | 0 | 0 | 84817.6267 | 31700 | 134.6068 | 6432.2676 | [7 empty] | 0
2021020309 | 4 | 0.74978 | 124135.8261 | 0.5658 | 7095.132 | 1 | 1600 | 0.23222 | 802.3201 | 39597.4521 | 0 | 0 | 84538.374 | 31700 | 802.3201 | 7095.132 | [7 empty] | 1.0004e-11
2021020310 | 4 | 0.73916 | 122377.5471 | 0.58247 | 7304.1738 | 1 | 1600 | 0.43288 | 1495.6004 | 40499.7742 | 0 | 0 | 81877.7729 | 31700 | 1495.6004 | 7304.1738 | [7 empty] | 0
2021020311 | 4 | 0.72701 | 120365.9566 | 0.60249 | 7555.2246 | 1 | 1600 | 0.56739 | 1960.3324 | 41215.5571 | 0 | 0 | 79150.3996 | 31700 | 1960.3324 | 7555.2246 | [7 empty] | 0
2021020312 | 4 | 0.71418 | 118241.7833 | 0.60152 | 7543.0608 | 1 | 1600 | 0.62908 | 2173.4714 | 41416.5322 | 0 | 0 | 76825.2511 | 31700 | 2173.4714 | 7543.0608 | [7 empty] | 0
2021020313 | 4 | 0.70087 | 116038.1398 | 0.58925 | 7389.195 | 1 | 1600 | 0.64737 | 2236.6633 | 41325.8584 | 0 | 0 | 74712.2815 | 31700 | 2236.6633 | 7389.195 | [7 empty] | 0
2021020314 | 4 | 0.68882 | 114043.1057 | 0.53372 | 6692.8488 | 0.99806 | 1596.8902 | 0.68482 | 2366.0531 | 40758.9019 | 0 | 0 | 73284.2038 | 31700 | 2366.0531 | 6692.8488 | [7 empty] | 0
2021020315 | 4 | 0.67678 | 112049.7271 | 0.46363 | 5813.9202 | 0.86699 | 1387.181 | 0.68921 | 2381.2206 | 39895.1407 | 0 | 0 | 72154.5864 | 31700 | 2381.2206 | 5813.9202 | [7 empty] | -8.1855e-12
2021020316 | 4 | 0.67038 | 110990.1239 | 0.49768 | 6240.9072 | 0.93066 | 1489.0586 | 0.41583 | 1436.6926 | 39377.5998 | 0 | 0 | 71612.5241 | 31700 | 1436.6926 | 6240.9072 | [7 empty] | 0
2021020317 | 4 | 0.67787 | 112230.1908 | 0.4947 | 6203.538 | 0.92509 | 1480.1424 | 0.06381 | 220.4636 | 38124.0016 | 0 | 0 | 74106.1893 | 31700 | 220.4636 | 6203.538 | [7 empty] | 0
2021020318 | 4 | 0.70872 | 117337.8094 | 0.47509 | 5957.6286 | 0.88842 | 1421.4693 | 0 | 0 | 37657.6286 | 0 | 0 | 79680.1808 | 31700 | 0 | 5957.6286 | [7 empty] | 0
2021020319 | 4 | 0.73519 | 121720.262 | 0.45977 | 5765.5158 | 0.85977 | 1375.6318 | 0 | 0 | 37465.5158 | 0 | 0 | 84254.7462 | 31700 | 0 | 5765.5158 | [7 empty] | 8.1855e-12
2021020320 | 4 | 0.73403 | 121528.2089 | 0.45031 | 5646.8874 | 0.84208 | 1347.3275 | 0 | 0 | 37346.8874 | 0 | 0 | 84181.3215 | 31700 | 0 | 5646.8874 | [7 empty] | -7.276e-12
2021020321 | 4 | 0.72328 | 119748.4066 | 0.4257 | 5338.278 | 0.79606 | 1273.6944 | 0 | 0 | 37038.278 | 0 | 0 | 82710.1286 | 31700 | 0 | 5338.278 | [7 empty] | -9.0949e-12
2021020322 | 4 | 0.70443 | 116627.5441 | 0.45724 | 5733.7896 | 0.85504 | 1368.0621 | 0 | 0 | 37433.7896 | 0 | 0 | 79193.7545 | 31700 | 0 | 5733.7896 | [7 empty] | 0
2021020323 | 4 | 0.67543 | 111826.2171 | 0.48208 | 6045.2832 | 0.90149 | 1442.3834 | 0 | 0 | 37745.2832 | 0 | 0 | 74080.9339 | 31700 | 0 | 6045.2832 | [7 empty] | 0
2021020324 | 4 | 0.65068 | 107728.5328 | 0.51009 | 6396.5286 | 0.95387 | 1526.1893 | 0 | 0 | 38096.5286 | 0 | 0 | 69632.0042 | 31700 | 0 | 6396.5286 | [7 empty] | -1.0004e-11
2021020401 | 5 | 0.63435 | 105024.889 | 0.51362 | 6440.7948 | 0.96047 | 1536.751 | 0 | 0 | 38140.7948 | 0 | 0 | 66884.0942 | 31700 | 0 | 6440.7948 | [7 empty] | 0
2021020402 | 5 | 0.62686 | 103784.8222 | 0.49653 | 6226.4862 | 0.92851 | 1485.6178 | 0 | 0 | 37926.4862 | 0 | 0 | 65858.336 | 31700 | 0 | 6226.4862 | [7 empty] | 0
2021020403 | 5 | 0.62434 | 103367.6034 | 0.47072 | 5902.8288 | 0.88025 | 1408.3942 | 0 | 0 | 37602.8288 | 0 | 0 | 65764.7746 | 31700 | 0 | 5902.8288 | [7 empty] | 0
2021020404 | 5 | 0.62976 | 104264.9549 | 0.43587 | 5465.8098 | 0.81508 | 1304.123 | 0 | 0 | 37165.8098 | 0 | 0 | 67099.1451 | 31700 | 0 | 5465.8098 | [7 empty] | 0
2021020405 | 5 | 0.64476 | 106748.3999 | 0.37314 | 4679.1756 | 0.69777 | 1116.4349 | 0 | 0 | 36379.1756 | 0 | 0 | 70369.2243 | 31700 | 0 | 4679.1756 | [7 empty] | 0
2021020406 | 5 | 0.677 | 112086.151 | 0.34679 | 4348.7466 | 0.6485 | 1037.5957 | 0 | 0 | 36048.7466 | 0 | 0 | 76037.4044 | 31700 | 0 | 4348.7466 | [7 empty] | 0
2021020407 | 5 | 0.72544 | 120106.0227 | 0.31914 | 4002.0156 | 0.59679 | 954.8669 | 0 | 0 | 35702.0156 | 0 | 0 | 84404.0071 | 31700 | 0 | 4002.0156 | [7 empty] | 0
2021020408 | 5 | 0.75794 | 125486.8202 | 0.2928 | 3671.712 | 0.54754 | 876.0576 | 0.05465 | 188.8157 | 35560.5278 | 0 | 0 | 89926.2925 | 31700 | 188.8157 | 3671.712 | [7 empty] | 8.6402e-12
2021020409 | 5 | 0.75727 | 125375.893 | 0.27708 | 3474.5832 | 0.51814 | 829.0234 | 0.42943 | 1483.6807 | 36658.2639 | 0 | 0 | 88717.6292 | 31700 | 1483.6807 | 3474.5832 | [7 empty] | 0
2021020410 | 5 | 0.73448 | 121602.7122 | 0.2396 | 3004.584 | 0.44805 | 716.8832 | 0.73149 | 2527.298 | 37231.882 | 0 | 0 | 84370.8303 | 31700 | 2527.298 | 3004.584 | [7 empty] | -5.0022e-12
2021020411 | 5 | 0.71172 | 117834.4984 | 0.23192 | 2908.2768 | 0.43369 | 693.9046 | 0.78491 | 2711.8641 | 37320.1408 | 0 | 0 | 80514.3575 | 31700 | 2711.8641 | 2908.2768 | [7 empty] | -3.638e-12
2021020412 | 5 | 0.69206 | 114579.5298 | 0.21 | 2633.4 | 0.3927 | 628.32 | 0.77032 | 2661.4556 | 36994.8556 | 0 | 0 | 77584.6742 | 31700 | 2661.4556 | 2633.4 | [7 empty] | -5.0022e-12
2021020413 | 5 | 0.67518 | 111784.8263 | 0.18857 | 2364.6678 | 0.35263 | 564.2014 | 0.77979 | 2694.1744 | 36758.8423 | 0 | 0 | 75025.9841 | 31700 | 2694.1744 | 2364.6678 | [7 empty] | 0
2021020414 | 5 | 0.66317 | 109796.4147 | 0.21144 | 2651.4576 | 0.39539 | 632.6285 | 0.77885 | 2690.9268 | 37042.3844 | 0 | 0 | 72754.0304 | 31700 | 2690.9268 | 2651.4576 | [7 empty] | 7.7307e-12
2021020415 | 5 | 0.65334 | 108168.9304 | 0.25524 | 3200.7096 | 0.4773 | 763.6781 | 0.73522 | 2540.1851 | 37440.8947 | 0 | 0 | 70728.0357 | 31700 | 2540.1851 | 3200.7096 | [7 empty] | 4.0927e-12
2021020416 | 5 | 0.65016 | 107642.4401 | 0.31738 | 3979.9452 | 0.5935 | 949.601 | 0.50238 | 1735.7229 | 37415.6681 | 0 | 0 | 70226.772 | 31700 | 1735.7229 | 3979.9452 | [7 empty] | 9.5497e-12
2021020417 | 5 | 0.66285 | 109743.4346 | 0.31876 | 3997.2504 | 0.59608 | 953.7299 | 0.09356 | 323.2498 | 36020.5002 | 0 | 0 | 73722.9343 | 31700 | 323.2498 | 3997.2504 | [7 empty] | 9.5497e-12
2021020418 | 5 | 0.69383 | 114872.5763 | 0.32705 | 4101.207 | 0.61158 | 978.5336 | 0 | 0 | 35801.207 | 0 | 0 | 79071.3693 | 31700 | 0 | 4101.207 | [7 empty] | 0
2021020419 | 5 | 0.71458 | 118308.0085 | 0.30674 | 3846.5196 | 0.5736 | 917.7661 | 0 | 0 | 35546.5196 | 0 | 0 | 82761.4889 | 31700 | 0 | 3846.5196 | [7 empty] | 0
2021020420 | 5 | 0.70857 | 117312.9749 | 0.29328 | 3677.7312 | 0.54843 | 877.4938 | 0 | 0 | 35377.7312 | 0 | 0 | 81935.2437 | 31700 | 0 | 3677.7312 | [7 empty] | -5.0022e-12
2021020421 | 5 | 0.69429 | 114948.7353 | 0.29099 | 3649.0146 | 0.54415 | 870.6421 | 0 | 0 | 35349.0146 | 0 | 0 | 79599.7207 | 31700 | 0 | 3649.0146 | [7 empty] | 9.0949e-12
2021020422 | 5 | 0.67016 | 110953.7001 | 0.31941 | 4005.4014 | 0.5973 | 955.6747 | 0 | 0 | 35705.4014 | 0 | 0 | 75248.2987 | 31700 | 0 | 4005.4014 | [7 empty] | 0
2021020423 | 5 | 0.63887 | 105773.2338 | 0.31485 | 3948.219 | 0.58877 | 942.0312 | 0 | 0 | 35648.219 | 0 | 0 | 70125.0148 | 31700 | 0 | 3948.219 | [7 empty] | 0
2021020424 | 5 | 0.60914 | 100851.0458 | 0.29333 | 3678.3582 | 0.54853 | 877.6434 | 0 | 0 | 35378.3582 | 0 | 0 | 65472.6876 | 31700 | 0 | 3678.3582 | [7 empty] | 0
2021020501 | 6 | 0.58939 | 97581.1766 | 0.3062 | 3839.748 | 0.57259 | 916.1504 | 0 | 0 | 35539.748 | 0 | 0 | 62041.4286 | 31700 | 0 | 3839.748 | [7 empty] | 0
2021020502 | 6 | 0.5762 | 95397.4006 | 0.31764 | 3983.2056 | 0.59399 | 950.3789 | 0 | 0 | 35683.2056 | 0 | 0 | 59714.195 | 31700 | 0 | 3983.2056 | [7 empty] | 0
2021020503 | 6 | 0.57136 | 94596.0757 | 0.3015 | 3780.81 | 0.56381 | 902.088 | 0 | 0 | 35480.81 | 0 | 0 | 59115.2657 | 31700 | 0 | 3780.81 | [7 empty] | 0
2021020504 | 6 | 0.57293 | 94856.0096 | 0.29138 | 3653.9052 | 0.54488 | 871.809 | 0 | 0 | 35353.9052 | 0 | 0 | 59502.1044 | 31700 | 0 | 3653.9052 | [7 empty] | 0
2021020505 | 6 | 0.58508 | 96867.6 | 0.29663 | 3719.7402 | 0.5547 | 887.517 | 0 | 0 | 35419.7402 | 0 | 0 | 61447.8598 | 31700 | 0 | 3719.7402 | [7 empty] | 0
2021020506 | 6 | 0.61309 | 101505.0197 | 0.27064 | 3393.8256 | 0.5061 | 809.7549 | 0 | 0 | 35093.8256 | 0 | 0 | 66411.1941 | 31700 | 0 | 3393.8256 | [7 empty] | -3.638e-12
2021020507 | 6 | 0.65696 | 108768.2685 | 0.24565 | 3080.451 | 0.45937 | 734.9848 | 0 | 0 | 34780.451 | 0 | 0 | 73987.8175 | 31700 | 0 | 3080.451 | [7 empty] | 0
2021020508 | 6 | 0.69318 | 114764.9603 | 0.23397 | 2933.9838 | 0.43752 | 700.0382 | 0.04556 | 157.4098 | 34791.3936 | 0 | 0 | 79973.5667 | 31700 | 157.4098 | 2933.9838 | [7 empty] | -4.0927e-12
2021020509 | 6 | 0.70324 | 116430.5241 | 0.21948 | 2752.2792 | 0.41043 | 656.6842 | 0.33374 | 1153.0717 | 35605.3509 | 0 | 0 | 80825.1732 | 31700 | 1153.0717 | 2752.2792 | [7 empty] | 5.0022e-12
2021020510 | 6 | 0.6949 | 115049.7287 | 0.233 | 2921.82 | 0.43571 | 697.136 | 0.6944 | 2399.152 | 37020.972 | 0 | 0 | 78028.7567 | 31700 | 2399.152 | 2921.82 | [7 empty] | -5.9117e-12
2021020511 | 6 | 0.68155 | 112839.4627 | 0.22345 | 2802.063 | 0.41785 | 668.5624 | 0.71428 | 2467.8374 | 36969.9004 | 0 | 0 | 75869.5623 | 31700 | 2467.8374 | 2802.063 | [7 empty] | 0
2021020512 | 6 | 0.66867 | 110707.0112 | 0.22649 | 2840.1846 | 0.42354 | 677.6581 | 0.71022 | 2453.8101 | 36993.9947 | 0 | 0 | 73713.0165 | 31700 | 2453.8101 | 2840.1846 | [7 empty] | -4.0927e-12
2021020513 | 6 | 0.65871 | 109058.0037 | 0.22292 | 2795.4168 | 0.41686 | 666.9766 | 0.72564 | 2507.0862 | 37002.503 | 0 | 0 | 72055.5007 | 31700 | 2507.0862 | 2795.4168 | [7 empty] | 0
2021020514 | 6 | 0.65009 | 107630.8507 | 0.22667 | 2842.4418 | 0.42387 | 678.1966 | 0.69732 | 2409.2406 | 36951.6824 | 0 | 0 | 70679.1683 | 31700 | 2409.2406 | 2842.4418 | [7 empty] | -9.5497e-12
2021020515 | 6 | 0.64294 | 106447.0752 | 0.25095 | 3146.913 | 0.46928 | 750.8424 | 0.58592 | 2024.3536 | 36871.2666 | 0 | 0 | 69575.8086 | 31700 | 2024.3536 | 3146.913 | [7 empty] | 0
2021020516 | 6 | 0.63845 | 105703.6973 | 0.25809 | 3236.4486 | 0.48263 | 772.2053 | 0.34634 | 1196.6047 | 36133.0533 | 0 | 0 | 69570.644 | 31700 | 1196.6047 | 3236.4486 | [7 empty] | 0
2021020517 | 6 | 0.64523 | 106826.2145 | 0.28431 | 3565.2474 | 0.53166 | 850.6555 | 0.04279 | 147.8394 | 35413.0868 | 0 | 0 | 71413.1276 | 31700 | 147.8394 | 3565.2474 | [7 empty] | 6.8212e-12
2021020518 | 6 | 0.66793 | 110584.4946 | 0.32835 | 4117.509 | 0.61401 | 982.4232 | 0 | 0 | 35817.509 | 0 | 0 | 74766.9856 | 31700 | 0 | 4117.509 | [7 empty] | 0
2021020519 | 6 | 0.69117 | 114432.1787 | 0.33446 | 4194.1284 | 0.62544 | 1000.7043 | 0 | 0 | 35894.1284 | 0 | 0 | 78538.0503 | 31700 | 0 | 4194.1284 | [7 empty] | 0
2021020520 | 6 | 0.68701 | 113743.4366 | 0.35205 | 4414.707 | 0.65833 | 1053.3336 | 0 | 0 | 36114.707 | 0 | 0 | 77628.7296 | 31700 | 0 | 4414.707 | [7 empty] | 1.0004e-11
2021020521 | 6 | 0.67557 | 111849.3959 | 0.40007 | 5016.8778 | 0.74813 | 1197.0094 | 0 | 0 | 36716.8778 | 0 | 0 | 75132.5181 | 31700 | 0 | 5016.8778 | [7 empty] | 0
2021020522 | 6 | 0.65978 | 109235.1561 | 0.42231 | 5295.7674 | 0.78972 | 1263.5515 | 0 | 0 | 36995.7674 | 0 | 0 | 72239.3887 | 31700 | 0 | 5295.7674 | [7 empty] | 0
2021020523 | 6 | 0.63712 | 105483.4986 | 0.44256 | 5549.7024 | 0.82759 | 1324.1395 | 0 | 0 | 37249.7024 | 0 | 0 | 68233.7962 | 31700 | 0 | 5549.7024 | [7 empty] | 9.0949e-12
2021020524 | 6 | 0.61248 | 101404.0262 | 0.4517 | 5664.318 | 0.84468 | 1351.4864 | 0 | 0 | 37364.318 | 0 | 0 | 64039.7082 | 31700 | 0 | 5664.318 | [7 empty] | 0
2021020601 | 7 | 0.59444 | 98417.2697 | 0.45699 | 5730.6546 | 0.85457 | 1367.3141 | 0 | 0 | 37430.6546 | 0 | 0 | 60986.6151 | 31700 | 0 | 5730.6546 | [7 empty] | 0
2021020602 | 7 | 0.5872 | 97218.5936 | 0.47608 | 5970.0432 | 0.89027 | 1424.4314 | 0 | 0 | 37670.0432 | 0 | 0 | 59548.5504 | 31700 | 0 | 5970.0432 | [7 empty] | 0
2021020603 | 7 | 0.58472 | 96807.9974 | 0.51599 | 6470.5146 | 0.9649 | 1543.8421 | 0 | 0 | 38170.5146 | 0 | 0 | 58637.4828 | 31700 | 0 | 6470.5146 | [7 empty] | 0
2021020604 | 7 | 0.58598 | 97016.6067 | 0.532 | 6671.28 | 0.99484 | 1591.744 | 0 | 0 | 38371.28 | 0 | 0 | 58645.3267 | 31700 | 0 | 6671.28 | [7 empty] | 0
2021020605 | 7 | 0.59422 | 98380.8459 | 0.56501 | 7085.2254 | 1 | 1600 | 0 | 0 | 38785.2254 | 0 | 0 | 59595.6205 | 31700 | 0 | 7085.2254 | [7 empty] | 0
2021020606 | 7 | 0.61008 | 101006.675 | 0.5639 | 7071.306 | 1 | 1600 | 0 | 0 | 38771.306 | 0 | 0 | 62235.369 | 31700 | 0 | 7071.306 | [7 empty] | 0
2021020607 | 7 | 0.63219 | 104667.273 | 0.57295 | 7184.793 | 1 | 1600 | 0 | 0 | 38884.793 | 0 | 0 | 65782.48 | 31700 | 0 | 7184.793 | [7 empty] | -9.0949e-12
2021020608 | 7 | 0.65259 | 108044.7582 | 0.57721 | 7238.2134 | 1 | 1600 | 0.05406 | 186.7773 | 39124.9907 | 0 | 0 | 68919.7675 | 31700 | 186.7773 | 7238.2134 | [7 empty] | 1.0004e-11
2021020609 | 7 | 0.65867 | 109051.3812 | 0.56403 | 7072.9362 | 1 | 1600 | 0.4195 | 1449.3725 | 40222.3087 | 0 | 0 | 68829.0725 | 31700 | 1449.3725 | 7072.9362 | [7 empty] | 0
2021020610 | 7 | 0.65183 | 107918.9303 | 0.54774 | 6868.6596 | 1 | 1600 | 0.70182 | 2424.7881 | 40993.4477 | 0 | 0 | 66925.4826 | 31700 | 2424.7881 | 6868.6596 | [7 empty] | 0
2021020611 | 7 | 0.64011 | 105978.5319 | 0.54934 | 6888.7236 | 1 | 1600 | 0.74074 | 2559.2567 | 41147.9803 | 0 | 0 | 64830.5516 | 31700 | 2559.2567 | 6888.7236 | [7 empty] | 0
2021020612 | 7 | 0.62708 | 103821.246 | 0.53592 | 6720.4368 | 1 | 1600 | 0.71062 | 2455.1921 | 40875.6289 | 0 | 0 | 62945.6171 | 31700 | 2455.1921 | 6720.4368 | [7 empty] | 0
2021020613 | 7 | 0.61596 | 101980.1855 | 0.4972 | 6234.888 | 0.92976 | 1487.6224 | 0.69495 | 2401.0522 | 40335.9402 | 0 | 0 | 61644.2452 | 31700 | 2401.0522 | 6234.888 | [7 empty] | 0
2021020614 | 7 | 0.60289 | 99816.2771 | 0.46694 | 5855.4276 | 0.87318 | 1397.0845 | 0.68924 | 2381.3242 | 39936.7518 | 0 | 0 | 59879.5253 | 31700 | 2381.3242 | 5855.4276 | [7 empty] | 0
2021020615 | 7 | 0.59351 | 98263.2961 | 0.47659 | 5976.4386 | 0.89122 | 1425.9573 | 0.63561 | 2196.0325 | 39872.4711 | 0 | 0 | 58390.825 | 31700 | 2196.0325 | 5976.4386 | [7 empty] | 0
2021020616 | 7 | 0.59287 | 98157.3358 | 0.50438 | 6324.9252 | 0.94319 | 1509.105 | 0.38321 | 1323.9905 | 39348.9158 | 0 | 0 | 58808.4201 | 31700 | 1323.9905 | 6324.9252 | [7 empty] | 0
2021020617 | 7 | 0.60643 | 100402.3701 | 0.481 | 6031.74 | 0.89947 | 1439.152 | 0.08738 | 301.8979 | 38033.6379 | 0 | 0 | 62368.7322 | 31700 | 301.8979 | 6031.74 | [7 empty] | 0
2021020618 | 7 | 0.63636 | 105357.6707 | 0.49373 | 6191.3742 | 0.92328 | 1477.2402 | 0 | 0 | 37891.3742 | 0 | 0 | 67466.2965 | 31700 | 0 | 6191.3742 | [7 empty] | -9.0949e-12
2021020619 | 7 | 0.6626 | 109702.0438 | 0.47575 | 5965.905 | 0.88965 | 1423.444 | 0 | 0 | 37665.905 | 0 | 0 | 72036.1388 | 31700 | 0 | 5965.905 | [7 empty] | 0
2021020620 | 7 | 0.66434 | 109990.1234 | 0.44596 | 5592.3384 | 0.83395 | 1334.3123 | 0 | 0 | 37292.3384 | 0 | 0 | 72697.785 | 31700 | 0 | 5592.3384 | [7 empty] | -7.276e-12
2021020621 | 7 | 0.65637 | 108670.5863 | 0.40841 | 5121.4614 | 0.76373 | 1221.9627 | 0 | 0 | 36821.4614 | 0 | 0 | 71849.1249 | 31700 | 0 | 5121.4614 | [7 empty] | 0
2021020622 | 7 | 0.64189 | 106273.2341 | 0.41696 | 5228.6784 | 0.77972 | 1247.5443 | 0 | 0 | 36928.6784 | 0 | 0 | 69344.5557 | 31700 | 0 | 5228.6784 | [7 empty] | -1.0004e-11
2021020623 | 7 | 0.62235 | 103038.133 | 0.42939 | 5384.5506 | 0.80296 | 1284.7349 | 0 | 0 | 37084.5506 | 0 | 0 | 65953.5824 | 31700 | 0 | 5384.5506 | [7 empty] | 0
2021020624 | 7 | 0.60117 | 99531.5087 | 0.44016 | 5519.6064 | 0.8231 | 1316.9587 | 0 | 0 | 37219.6064 | 0 | 0 | 62311.9023 | 31700 | 0 | 5519.6064 | [7 empty] | 0
2021020701 | 1 | 0.5834 | 96589.4542 | 0.4415 | 5536.41 | 0.82561 | 1320.968 | 0 | 0 | 37236.41 | 0 | 0 | 59353.0442 | 31700 | 0 | 5536.41 | [7 empty] | 0
2021020702 | 1 | 0.57387 | 95011.6388 | 0.44345 | 5560.863 | 0.82925 | 1326.8024 | 0 | 0 | 37260.863 | 0 | 0 | 57750.7758 | 31700 | 0 | 5560.863 | [7 empty] | 0
2021020703 | 1 | 0.56896 | 94198.7245 | 0.44547 | 5586.1938 | 0.83303 | 1332.8462 | 0 | 0 | 37286.1938 | 0 | 0 | 56912.5307 | 31700 | 0 | 5586.1938 | [7 empty] | 0
2021020704 | 1 | 0.56843 | 94110.9761 | 0.47928 | 6010.1712 | 0.89625 | 1434.0058 | 0 | 0 | 37710.1712 | 0 | 0 | 56400.8049 | 31700 | 0 | 6010.1712 | [7 empty] | 0
2021020705 | 1 | 0.57269 | 94816.2745 | 0.4592 | 5758.368 | 0.8587 | 1373.9264 | 0 | 0 | 37458.368 | 0 | 0 | 57357.9065 | 31700 | 0 | 5758.368 | [7 empty] | 0
2021020706 | 1 | 0.58264 | 96463.6263 | 0.45219 | 5670.4626 | 0.8456 | 1352.9525 | 0 | 0 | 37370.4626 | 0 | 0 | 59093.1637 | 31700 | 0 | 5670.4626 | [7 empty] | 0
2021020707 | 1 | 0.60114 | 99526.5418 | 0.4396 | 5512.584 | 0.82205 | 1315.2832 | 0 | 0 | 37212.584 | 0 | 0 | 62313.9578 | 31700 | 0 | 5512.584 | [7 empty] | 0
2021020708 | 1 | 0.622 | 102980.186 | 0.46435 | 5822.949 | 0.86833 | 1389.3352 | 0.05947 | 205.4689 | 37728.4178 | 0 | 0 | 65251.7682 | 31700 | 205.4689 | 5822.949 | [7 empty] | 0
2021020709 | 1 | 0.64475 | 106746.7443 | 0.49565 | 6215.451 | 0.92687 | 1482.9848 | 0.42743 | 1476.7706 | 39392.2216 | 0 | 0 | 67354.5226 | 31700 | 1476.7706 | 6215.451 | [7 empty] | 0
2021020710 | 1 | 0.66361 | 109869.2624 | 0.51816 | 6497.7264 | 0.96896 | 1550.3347 | 0.75918 | 2622.9669 | 40820.6933 | 0 | 0 | 69048.5691 | 31700 | 2622.9669 | 6497.7264 | [7 empty] | 0
2021020711 | 1 | 0.67516 | 111781.5151 | 0.52375 | 6567.825 | 0.97941 | 1567.06 | 0.81634 | 2820.4547 | 41088.2797 | 0 | 0 | 70693.2354 | 31700 | 2820.4547 | 6567.825 | [7 empty] | 0
2021020712 | 1 | 0.67794 | 112241.7802 | 0.53017 | 6648.3318 | 0.99142 | 1586.2686 | 0.81084 | 2801.4522 | 41149.784 | 0 | 0 | 71091.9962 | 31700 | 2801.4522 | 6648.3318 | [7 empty] | 0
2021020713 | 1 | 0.67577 | 111882.5085 | 0.52317 | 6560.5518 | 0.97833 | 1565.3246 | 0.81986 | 2832.6163 | 41093.1681 | 0 | 0 | 70789.3404 | 31700 | 2832.6163 | 6560.5518 | [7 empty] | 0
2021020714 | 1 | 0.66495 | 110091.1169 | 0.51151 | 6414.3354 | 0.95652 | 1530.4379 | 0.85469 | 2952.9539 | 41067.2893 | 0 | 0 | 69023.8275 | 31700 | 2952.9539 | 6414.3354 | [7 empty] | -7.276e-12
2021020715 | 1 | 0.65365 | 108220.2549 | 0.5187 | 6504.498 | 0.96997 | 1551.9504 | 0.84052 | 2903.9966 | 41108.4946 | 0 | 0 | 67111.7603 | 31700 | 2903.9966 | 6504.498 | [7 empty] | -1.0004e-11
2021020716 | 1 | 0.64746 | 107195.42 | 0.54626 | 6850.1004 | 1 | 1600 | 0.57671 | 1992.533 | 40542.6335 | 0 | 0 | 66652.7865 | 31700 | 1992.533 | 6850.1004 | [7 empty] | 0
2021020717 | 1 | 0.65813 | 108961.9772 | 0.5525 | 6928.35 | 1 | 1600 | 0.11907 | 411.3868 | 39039.7369 | 0 | 0 | 69922.2403 | 31700 | 411.3868 | 6928.35 | [7 empty] | 0
2021020718 | 1 | 0.68947 | 114150.7216 | 0.54722 | 6862.1388 | 1 | 1600 | 0.00076 | 2.6258 | 38564.7646 | 0 | 0 | 75585.957 | 31700 | 2.6258 | 6862.1388 | [7 empty] | 0
2021020719 | 1 | 0.71634 | 118599.3994 | 0.53662 | 6729.2148 | 1 | 1600 | 0 | 0 | 38429.2148 | 0 | 0 | 80170.1846 | 31700 | 0 | 6729.2148 | [7 empty] | 0
2021020720 | 1 | 0.70857 | 117312.9749 | 0.53414 | 6698.1156 | 0.99884 | 1598.1469 | 0 | 0 | 38398.1156 | 0 | 0 | 78914.8593 | 31700 | 0 | 6698.1156 | [7 empty] | 0
2021020721 | 1 | 0.7044 | 116622.5772 | 0.54595 | 6846.213 | 1 | 1600 | 0 | 0 | 38546.213 | 0 | 0 | 78076.3642 | 31700 | 0 | 6846.213 | [7 empty] | 0
2021020722 | 1 | 0.69403 | 114905.6889 | 0.56417 | 7074.6918 | 1 | 1600 | 0 | 0 | 38774.6918 | 0 | 0 | 76130.9971 | 31700 | 0 | 7074.6918 | [7 empty] | 0
2021020723 | 1 | 0.67854 | 112341.118 | 0.56232 | 7051.4928 | 1 | 1600 | 0 | 0 | 38751.4928 | 0 | 0 | 73589.6252 | 31700 | 0 | 7051.4928 | [7 empty] | -8.1855e-12
2021020724 | 1 | 0.66009 | 109286.4807 | 0.56494 | 7084.3476 | 1 | 1600 | 0 | 0 | 38784.3476 | 0 | 0 | 70502.1331 | 31700 | 0 | 7084.3476 | [7 empty] | 8.1855e-12
2021020801 | 2 | 0.6458 | 106920.5854 | 0.55932 | 7013.8728 | 1 | 1600 | 0 | 0 | 38713.8728 | 0 | 0 | 68206.7126 | 31700 | 0 | 7013.8728 | [7 empty] | 0
2021020802 | 2 | 0.6404 | 106026.5452 | 0.55401 | 6947.2854 | 1 | 1600 | 0 | 0 | 38647.2854 | 0 | 0 | 67379.2598 | 31700 | 0 | 6947.2854 | [7 empty] | 0
2021020803 | 2 | 0.64277 | 106418.9295 | 0.55079 | 6906.9066 | 1 | 1600 | 0 | 0 | 38606.9066 | 0 | 0 | 67812.0229 | 31700 | 0 | 6906.9066 | [7 empty] | 0
2021020804 | 2 | 0.64911 | 107468.5989 | 0.52087 | 6531.7098 | 0.97403 | 1558.443 | 0 | 0 | 38231.7098 | 0 | 0 | 69236.8891 | 31700 | 0 | 6531.7098 | [7 empty] | 0
2021020805 | 2 | 0.66719 | 110461.978 | 0.50681 | 6355.3974 | 0.94773 | 1516.3755 | 0 | 0 | 38055.3974 | 0 | 0 | 72406.5806 | 31700 | 0 | 6355.3974 | [7 empty] | 0
2021020806 | 2 | 0.70104 | 116066.2855 | 0.47751 | 5987.9754 | 0.89294 | 1428.7099 | 0 | 0 | 37687.9754 | 0 | 0 | 78378.3101 | 31700 | 0 | 5987.9754 | [7 empty] | 0
2021020807 | 2 | 0.74897 | 124001.7201 | 0.43335 | 5434.209 | 0.81036 | 1296.5832 | 0 | 0 | 37134.209 | 0 | 0 | 86867.5111 | 31700 | 0 | 5434.209 | [7 empty] | 0
2021020808 | 2 | 0.78311 | 129654.0409 | 0.41072 | 5150.4288 | 0.76805 | 1228.8742 | 0.07507 | 259.3668 | 37109.7957 | 0 | 0 | 92544.2453 | 31700 | 259.3668 | 5150.4288 | [7 empty] | 0
2021020809 | 2 | 0.78426 | 129844.4384 | 0.36866 | 4622.9964 | 0.68939 | 1103.0307 | 0.49143 | 1697.8906 | 38020.887 | 0 | 0 | 91823.5513 | 31700 | 1697.8906 | 4622.9964 | [7 empty] | 0
2021020810 | 2 | 0.76812 | 127172.2516 | 0.31626 | 3965.9004 | 0.59141 | 946.2499 | 0.77672 | 2683.5676 | 38349.468 | 0 | 0 | 88822.7836 | 31700 | 2683.5676 | 3965.9004 | [7 empty] | -6.3665e-12
2021020811 | 2 | 0.74967 | 124117.6142 | 0.28436 | 3565.8744 | 0.53175 | 850.8051 | 0.79621 | 2750.9055 | 38016.7799 | 0 | 0 | 86100.8343 | 31700 | 2750.9055 | 3565.8744 | [7 empty] | -3.638e-12
2021020812 | 2 | 0.72933 | 120750.0628 | 0.26161 | 3280.5894 | 0.48921 | 782.7371 | 0.80283 | 2773.7776 | 37754.3671 | 0 | 0 | 82995.6957 | 31700 | 2773.7776 | 3280.5894 | [7 empty] | 0
2021020813 | 2 | 0.71072 | 117668.9354 | 0.23322 | 2924.5788 | 0.43612 | 697.7942 | 0.82476 | 2849.5458 | 37474.1246 | 0 | 0 | 80194.8108 | 31700 | 2849.5458 | 2924.5788 | [7 empty] | 9.5497e-12
2021020814 | 2 | 0.69357 | 114829.5299 | 0.17577 | 2204.1558 | 0.32869 | 525.9038 | 0.86846 | 3000.5293 | 36904.6851 | 0 | 0 | 77924.8448 | 31700 | 3000.5293 | 2204.1558 | [7 empty] | 0
2021020815 | 2 | 0.68254 | 113003.37 | 0.16688 | 2092.6752 | 0.31207 | 499.305 | 0.85829 | 2965.392 | 36758.0672 | 0 | 0 | 76245.3029 | 31700 | 2965.392 | 2092.6752 | [7 empty] | 0
2021020816 | 2 | 0.67835 | 112309.661 | 0.13595 | 1704.813 | 0.25423 | 406.7624 | 0.57806 | 1997.1973 | 35402.0103 | 0 | 0 | 76907.6508 | 31700 | 1997.1973 | 1704.813 | [7 empty] | -5.457e-12
2021020817 | 2 | 0.69033 | 114293.1058 | 0.1132 | 1419.528 | 0.21168 | 338.6944 | 0.1153 | 398.3615 | 33517.8895 | 0 | 0 | 80775.2163 | 31700 | 398.3615 | 1419.528 | [7 empty] | -9.7771e-12
2021020818 | 2 | 0.72279 | 119667.2808 | 0.1116 | 1399.464 | 0.20869 | 333.9072 | 0 | 0 | 33099.464 | 0 | 0 | 86567.8168 | 31700 | 0 | 1399.464 | [7 empty] | 7.0486e-12
2021020819 | 2 | 0.75215 | 124528.2104 | 0.13511 | 1694.2794 | 0.25266 | 404.2491 | 0 | 0 | 33394.2794 | 0 | 0 | 91133.931 | 31700 | 0 | 1694.2794 | [7 empty] | 0
2021020820 | 2 | 0.74982 | 124142.4487 | 0.13643 | 1710.8322 | 0.25512 | 408.1986 | 0 | 0 | 33410.8322 | 0 | 0 | 90731.6165 | 31700 | 0 | 1710.8322 | [7 empty] | -1.0232e-11
2021020821 | 2 | 0.73731 | 122071.2555 | 0.1533 | 1922.382 | 0.28667 | 458.6736 | 0 | 0 | 33622.382 | 0 | 0 | 88448.8735 | 31700 | 0 | 1922.382 | [7 empty] | -2.0464e-12
2021020822 | 2 | 0.71555 | 118468.6047 | 0.18058 | 2264.4732 | 0.33768 | 540.2954 | 0 | 0 | 33964.4732 | 0 | 0 | 84504.1315 | 31700 | 0 | 2264.4732 | [7 empty] | -6.8212e-12
2021020823 | 2 | 0.68748 | 113821.2512 | 0.21167 | 2654.3418 | 0.39582 | 633.3166 | 0 | 0 | 34354.3418 | 0 | 0 | 79466.9094 | 31700 | 0 | 2654.3418 | [7 empty] | 9.0949e-12
2021020824 | 2 | 0.65966 | 109215.2886 | 0.24219 | 3037.0626 | 0.4529 | 724.6325 | 0 | 0 | 34737.0626 | 0 | 0 | 74478.226 | 31700 | 0 | 3037.0626 | [7 empty] | -9.5497e-12
2021020901 | 3 | 0.64039 | 106024.8896 | 0.23239 | 2914.1706 | 0.43457 | 695.3109 | 0 | 0 | 34614.1706 | 0 | 0 | 71410.719 | 31700 | 0 | 2914.1706 | [7 empty] | 0
2021020902 | 3 | 0.63008 | 104317.935 | 0.2382 | 2987.028 | 0.44543 | 712.6944 | 0 | 0 | 34687.028 | 0 | 0 | 69630.907 | 31700 | 0 | 2987.028 | [7 empty] | 5.9117e-12
2021020903 | 3 | 0.62401 | 103312.9676 | 0.25533 | 3201.8382 | 0.47747 | 763.9474 | 0 | 0 | 34901.8382 | 0 | 0 | 68411.1294 | 31700 | 0 | 3201.8382 | [7 empty] | 0
2021020904 | 3 | 0.62312 | 103165.6166 | 0.25218 | 3162.3372 | 0.47158 | 754.5226 | 0 | 0 | 34862.3372 | 0 | 0 | 68303.2794 | 31700 | 0 | 3162.3372 | [7 empty] | 8.6402e-12
2021020905 | 3 | 0.63361 | 104902.3724 | 0.23616 | 2961.4464 | 0.44162 | 706.5907 | 0 | 0 | 34661.4464 | 0 | 0 | 70240.926 | 31700 | 0 | 2961.4464 | [7 empty] | 0
2021020906 | 3 | 0.66053 | 109359.3284 | 0.24371 | 3056.1234 | 0.45574 | 729.1803 | 0 | 0 | 34756.1234 | 0 | 0 | 74603.205 | 31700 | 0 | 3056.1234 | [7 empty] | 0
2021020907 | 3 | 0.70254 | 116314.63 | 0.26123 | 3275.8242 | 0.4885 | 781.6002 | 0 | 0 | 34975.8242 | 0 | 0 | 81338.8058 | 31700 | 0 | 3275.8242 | [7 empty] | 0
2021020908 | 3 | 0.73408 | 121536.487 | 0.32115 | 4027.221 | 0.60055 | 960.8808 | 0.03753 | 129.6662 | 35856.8872 | 0 | 0 | 85679.5999 | 31700 | 129.6662 | 4027.221 | [7 empty] | 9.5497e-12
2021020909 | 3 | 0.74244 | 122920.5937 | 0.34984 | 4386.9936 | 0.6542 | 1046.7213 | 0.15921 | 550.0705 | 36637.0641 | 0 | 0 | 86283.5296 | 31700 | 550.0705 | 4386.9936 | [7 empty] | -9.0949e-12
2021020910 | 3 | 0.73888 | 122331.1894 | 0.32928 | 4129.1712 | 0.61575 | 985.2058 | 0.20804 | 718.7782 | 36547.9494 | 0 | 0 | 85783.24 | 31700 | 718.7782 | 4129.1712 | [7 empty] | 0
2021020911 | 3 | 0.72631 | 120250.0625 | 0.28904 | 3624.5616 | 0.5405 | 864.8077 | 0.23416 | 809.0228 | 36133.5844 | 0 | 0 | 84116.4781 | 31700 | 809.0228 | 3624.5616 | [7 empty] | -8.1855e-12
2021020912 | 3 | 0.71292 | 118033.174 | 0.24503 | 3072.6762 | 0.45821 | 733.1298 | 0.23005 | 794.8228 | 35567.499 | 0 | 0 | 82465.675 | 31700 | 794.8228 | 3072.6762 | [7 empty] | -6.3665e-12
2021020913 | 3 | 0.69939 | 115793.1066 | 0.22645 | 2839.683 | 0.42346 | 677.5384 | 0.19544 | 675.2452 | 35214.9282 | 0 | 0 | 80578.1784 | 31700 | 675.2452 | 2839.683 | [7 empty] | 9.5497e-12
2021020914 | 3 | 0.68632 | 113629.1982 | 0.25222 | 3162.8388 | 0.47165 | 754.6422 | 0.15081 | 521.0485 | 35383.8873 | 0 | 0 | 78245.3108 | 31700 | 521.0485 | 3162.8388 | [7 empty] | 4.5475e-12
2021020915 | 3 | 0.67519 | 111786.482 | 0.27648 | 3467.0592 | 0.51702 | 827.2282 | 0.12453 | 430.2511 | 35597.3103 | 0 | 0 | 76189.1716 | 31700 | 430.2511 | 3467.0592 | [7 empty] | 0
2021020916 | 3 | 0.66763 | 110534.8257 | 0.29884 | 3747.4536 | 0.55883 | 894.1293 | 0.07181 | 248.1035 | 35695.5572 | 0 | 0 | 74839.2685 | 31700 | 248.1035 | 3747.4536 | [7 empty] | 8.1855e-12
2021020917 | 3 | 0.67517 | 111783.1707 | 0.32506 | 4076.2524 | 0.60786 | 972.5795 | 0.01371 | 47.368 | 35823.6205 | 0 | 0 | 75959.5503 | 31700 | 47.368 | 4076.2524 | [7 empty] | 0
2021020918 | 3 | 0.69925 | 115769.9278 | 0.33425 | 4191.495 | 0.62505 | 1000.076 | 0 | 0 | 35891.495 | 0 | 0 | 79878.4328 | 31700 | 0 | 4191.495 | [7 empty] | 0
2021020919 | 3 | 0.72237 | 119597.7443 | 0.36119 | 4529.3226 | 0.67543 | 1080.6805 | 0 | 0 | 36229.3226 | 0 | 0 | 83368.4217 | 31700 | 0 | 4529.3226 | [7 empty] | 0
2021020920 | 3 | 0.72012 | 119225.2276 | 0.37697 | 4727.2038 | 0.70493 | 1127.8942 | 0 | 0 | 36427.2038 | 0 | 0 | 82798.0238 | 31700 | 0 | 4727.2038 | [7 empty] | 0
2021020921 | 3 | 0.70748 | 117132.5112 | 0.39471 | 4949.6634 | 0.73811 | 1180.9723 | 0 | 0 | 36649.6634 | 0 | 0 | 80482.8478 | 31700 | 0 | 4949.6634 | [7 empty] | -1.0004e-11
2021020922 | 3 | 0.6869 | 113725.2247 | 0.46673 | 5852.7942 | 0.87279 | 1396.4562 | 0 | 0 | 37552.7942 | 0 | 0 | 76172.4305 | 31700 | 0 | 5852.7942 | [7 empty] | 0
2021020923 | 3 | 0.65682 | 108745.0897 | 0.50639 | 6350.1306 | 0.94695 | 1515.1189 | 0 | 0 | 38050.1306 | 0 | 0 | 70694.9591 | 31700 | 0 | 6350.1306 | [7 empty] | 0
2021020924 | 3 | 0.6304 | 104370.9152 | 0.54655 | 6853.737 | 1 | 1600 | 0 | 0 | 38553.737 | 0 | 0 | 65817.1782 | 31700 | 0 | 6853.737 | [7 empty] | 0
2021021001 | 4 | 0.61247 | 101402.3706 | 0.58335 | 7315.209 | 1 | 1600 | 0 | 0 | 39015.209 | 0 | 0 | 62387.1616 | 31700 | 0 | 7315.209 | [7 empty] | 0
2021021002 | 4 | 0.60537 | 100226.8733 | 0.59538 | 7466.0652 | 1 | 1600 | 0 | 0 | 39166.0652 | 0 | 0 | 61060.8081 | 31700 | 0 | 7466.0652 | [7 empty] | 0
2021021003 | 4 | 0.60356 | 99927.2043 | 0.60813 | 7625.9502 | 1 | 1600 | 0 | 0 | 39325.9502 | 0 | 0 | 60601.2541 | 31700 | 0 | 7625.9502 | [7 empty] | 0
2021021004 | 4 | 0.60826 | 100705.3504 | 0.61403 | 7699.9362 | 1 | 1600 | 0 | 0 | 39399.9362 | 0 | 0 | 61305.4142 | 31700 | 0 | 7699.9362 | [7 empty] | 0
2021021005 | 4 | 0.62202 | 102983.4973 | 0.60205 | 7549.707 | 1 | 1600 | 0 | 0 | 39249.707 | 0 | 0 | 63733.7903 | 31700 | 0 | 7549.707 | [7 empty] | 0
2021021006 | 4 | 0.65219 | 107978.533 | 0.54255 | 6803.577 | 1 | 1600 | 0 | 0 | 38503.577 | 0 | 0 | 69474.956 | 31700 | 0 | 6803.577 | [7 empty] | 0
2021021007 | 4 | 0.69862 | 115665.6231 | 0.47384 | 5941.9536 | 0.88608 | 1417.7293 | 0 | 0 | 37641.9536 | 0 | 0 | 78023.6695 | 31700 | 0 | 5941.9536 | [7 empty] | 0
2021021008 | 4 | 0.73276 | 121317.9439 | 0.40378 | 5063.4012 | 0.75507 | 1208.1098 | 0.01836 | 63.4338 | 36826.835 | 0 | 0 | 84491.1089 | 31700 | 63.4338 | 5063.4012 | [7 empty] | 7.276e-12
2021021009 | 4 | 0.7413 | 122731.8519 | 0.40032 | 5020.0128 | 0.7486 | 1197.7574 | 0.10175 | 351.5462 | 37071.5591 | 0 | 0 | 85660.2928 | 31700 | 351.5462 | 5020.0128 | [7 empty] | 0
2021021010 | 4 | 0.73355 | 121448.7386 | 0.39212 | 4917.1848 | 0.73326 | 1173.223 | 0.19656 | 679.1148 | 37296.2996 | 0 | 0 | 84152.4391 | 31700 | 679.1148 | 4917.1848 | [7 empty] | 0
2021021011 | 4 | 0.72049 | 119286.4859 | 0.3171 | 3976.434 | 0.59298 | 948.7632 | 0.36608 | 1264.8064 | 36941.2404 | 0 | 0 | 82345.2455 | 31700 | 1264.8064 | 3976.434 | [7 empty] | -5.0022e-12
2021021012 | 4 | 0.70956 | 117476.8823 | 0.23867 | 2992.9218 | 0.44631 | 714.1006 | 0.49147 | 1698.0289 | 36390.9506 | 0 | 0 | 81085.9316 | 31700 | 1698.0289 | 2992.9218 | [7 empty] | 0
2021021013 | 4 | 0.70286 | 116367.6102 | 0.1688 | 2116.752 | 0.31566 | 505.0496 | 0.5753 | 1987.6615 | 35804.4135 | 0 | 0 | 80563.1967 | 31700 | 1987.6615 | 2116.752 | [7 empty] | 9.5497e-12
2021021014 | 4 | 0.69794 | 115553.0402 | 0.141 | 1768.14 | 0.26367 | 421.872 | 0.57785 | 1996.4717 | 35464.6117 | 0 | 0 | 80088.4285 | 31700 | 1996.4717 | 1768.14 | [7 empty] | -3.4106e-12
2021021015 | 4 | 0.69531 | 115117.6095 | 0.12711 | 1593.9594 | 0.2377 | 380.3131 | 0.52365 | 1809.2107 | 35103.1701 | 0 | 0 | 80014.4394 | 31700 | 1809.2107 | 1593.9594 | [7 empty] | 5.6843e-12
2021021016 | 4 | 0.69877 | 115690.4575 | 0.13217 | 1657.4118 | 0.24716 | 395.4526 | 0.3344 | 1155.352 | 34512.7638 | 0 | 0 | 81177.6937 | 31700 | 1155.352 | 1657.4118 | [7 empty] | 0
2021021017 | 4 | 0.70835 | 117276.5511 | 0.1523 | 1909.842 | 0.2848 | 455.6816 | 0.09992 | 345.2236 | 33955.0656 | 0 | 0 | 83321.4855 | 31700 | 345.2236 | 1909.842 | [7 empty] | 1.819e-12
2021021018 | 4 | 0.73235 | 121250.063 | 0.12256 | 1536.9024 | 0.22919 | 366.6995 | 0.0019 | 6.5645 | 33243.4669 | 0 | 0 | 88006.5961 | 31700 | 6.5645 | 1536.9024 | [7 empty] | 0
2021021019 | 4 | 0.74991 | 124157.3493 | 0.11814 | 1481.4756 | 0.22092 | 353.4749 | 0 | 0 | 33181.4756 | 0 | 0 | 90975.8737 | 31700 | 0 | 1481.4756 | [7 empty] | 5.2296e-12
2021021020 | 4 | 0.74256 | 122940.4613 | 0.13877 | 1740.1758 | 0.2595 | 415.1998 | 0 | 0 | 33440.1758 | 0 | 0 | 89500.2855 | 31700 | 0 | 1740.1758 | [7 empty] | -2.7285e-12
2021021021 | 4 | 0.72762 | 120466.9501 | 0.17057 | 2138.9478 | 0.31897 | 510.3454 | 0 | 0 | 33838.9478 | 0 | 0 | 86628.0023 | 31700 | 0 | 2138.9478 | [7 empty] | -5.457e-12
2021021022 | 4 | 0.70529 | 116769.9283 | 0.15293 | 1917.7422 | 0.28598 | 457.5666 | 0 | 0 | 33617.7422 | 0 | 0 | 83152.1861 | 31700 | 0 | 1917.7422 | [7 empty] | -6.8212e-12
2021021023 | 4 | 0.67339 | 111488.4686 | 0.13389 | 1678.9806 | 0.25037 | 400.5989 | 0 | 0 | 33378.9806 | 0 | 0 | 78109.488 | 31700 | 0 | 1678.9806 | [7 empty] | -4.7748e-12
2021021024 | 4 | 0.64496 | 106781.5125 | 0.12605 | 1580.667 | 0.23571 | 377.1416 | 0 | 0 | 33280.667 | 0 | 0 | 73500.8455 | 31700 | 0 | 1580.667 | [7 empty] | 0
2021021101 | 5 | 0.62482 | 103447.0737 | 0.13882 | 1740.8028 | 0.25959 | 415.3494 | 0 | 0 | 33440.8028 | 0 | 0 | 70006.2709 | 31700 | 0 | 1740.8028 | [7 empty] | -9.5497e-12
2021021102 | 5 | 0.61341 | 101557.9998 | 0.17625 | 2210.175 | 0.32959 | 527.34 | 0 | 0 | 33910.175 | 0 | 0 | 67647.8248 | 31700 | 0 | 2210.175 | [7 empty] | 0
2021021103 | 5 | 0.60999 | 100991.7744 | 0.18813 | 2359.1502 | 0.3518 | 562.885 | 0 | 0 | 34059.1502 | 0 | 0 | 66932.6242 | 31700 | 0 | 2359.1502 | [7 empty] | 3.638e-12
2021021104 | 5 | 0.6108 | 101125.8804 | 0.18914 | 2371.8156 | 0.35369 | 565.9069 | 0 | 0 | 34071.8156 | 0 | 0 | 67054.0648 | 31700 | 0 | 2371.8156 | [7 empty] | 0
2021021105 | 5 | 0.62263 | 103084.4907 | 0.16984 | 2129.7936 | 0.3176 | 508.1613 | 0 | 0 | 33829.7936 | 0 | 0 | 69254.6971 | 31700 | 0 | 2129.7936 | [7 empty] | 4.5475e-12
2021021106 | 5 | 0.65242 | 108016.6125 | 0.14871 | 1864.8234 | 0.27809 | 444.9403 | 0 | 0 | 33564.8234 | 0 | 0 | 74451.7891 | 31700 | 0 | 1864.8234 | [7 empty] | -6.3665e-12
2021021107 | 5 | 0.69315 | 114759.9935 | 0.13732 | 1721.9928 | 0.25679 | 410.8614 | 0 | 0 | 33421.9928 | 0 | 0 | 81338.0007 | 31700 | 0 | 1721.9928 | [7 empty] | 7.276e-12
2021021108 | 5 | 0.72729 | 120412.3143 | 0.14749 | 1849.5246 | 0.27581 | 441.2901 | 0.05713 | 197.3842 | 33746.9088 | 0 | 0 | 86665.4055 | 31700 | 197.3842 | 1849.5246 | [7 empty] | 2.0464e-12
2021021109 | 5 | 0.74383 | 123150.7263 | 0.18145 | 2275.383 | 0.33931 | 542.8984 | 0.31972 | 1104.6326 | 35080.0156 | 0 | 0 | 88070.7107 | 31700 | 1104.6326 | 2275.383 | [7 empty] | 0
2021021110 | 5 | 0.74916 | 124033.1771 | 0.19203 | 2408.0562 | 0.3591 | 574.5538 | 0.59176 | 2044.5308 | 36152.587 | 0 | 0 | 87880.5901 | 31700 | 2044.5308 | 2408.0562 | [7 empty] | 0
2021021111 | 5 | 0.74914 | 124029.8658 | 0.22112 | 2772.8448 | 0.41349 | 661.591 | 0.60888 | 2103.6804 | 36576.5252 | 0 | 0 | 87453.3406 | 31700 | 2103.6804 | 2772.8448 | [7 empty] | 3.638e-12
2021021112 | 5 | 0.74526 | 123387.4814 | 0.29338 | 3678.9852 | 0.54862 | 877.793 | 0.62044 | 2143.6202 | 37522.6054 | 0 | 0 | 85864.876 | 31700 | 2143.6202 | 3678.9852 | [7 empty] | 0
2021021113 | 5 | 0.73991 | 122501.7193 | 0.34977 | 4386.1158 | 0.65407 | 1046.5118 | 0.67275 | 2324.3512 | 38410.467 | 0 | 0 | 84091.2523 | 31700 | 2324.3512 | 4386.1158 | [7 empty] | 0
2021021114 | 5 | 0.73468 | 121635.8248 | 0.39272 | 4924.7088 | 0.73439 | 1175.0182 | 0.70998 | 2452.9809 | 39077.6897 | 0 | 0 | 82558.1351 | 31700 | 2452.9809 | 4924.7088 | [7 empty] | 0
2021021115 | 5 | 0.72949 | 120776.5529 | 0.42236 | 5296.3944 | 0.78981 | 1263.7011 | 0.74917 | 2588.3823 | 39584.7767 | 0 | 0 | 81191.7761 | 31700 | 2588.3823 | 5296.3944 | [7 empty] | 0
2021021116 | 5 | 0.72801 | 120531.5196 | 0.45043 | 5648.3922 | 0.8423 | 1347.6866 | 0.57372 | 1982.2026 | 39330.5948 | 0 | 0 | 81200.9248 | 31700 | 1982.2026 | 5648.3922 | [7 empty] | 0
2021021117 | 5 | 0.7356 | 121788.1428 | 0.46918 | 5883.5172 | 0.87737 | 1403.7866 | 0.14951 | 516.5571 | 38100.0742 | 0 | 0 | 83688.0685 | 31700 | 516.5571 | 5883.5172 | [7 empty] | 0
2021021118 | 5 | 0.75394 | 124824.5682 | 0.4634 | 5811.036 | 0.86656 | 1386.4928 | 0.00519 | 17.9315 | 37528.9674 | 0 | 0 | 87295.6008 | 31700 | 17.9315 | 5811.036 | [7 empty] | 0
2021021119 | 5 | 0.76909 | 127332.8477 | 0.47623 | 5971.9242 | 0.89055 | 1424.8802 | 0 | 0 | 37671.9242 | 0 | 0 | 89660.9235 | 31700 | 0 | 5971.9242 | [7 empty] | 0
2021021120 | 5 | 0.76054 | 125917.284 | 0.43585 | 5465.559 | 0.81504 | 1304.0632 | 0 | 0 | 37165.559 | 0 | 0 | 88751.725 | 31700 | 0 | 5465.559 | [7 empty] | 8.1855e-12
2021021121 | 5 | 0.74558 | 123440.4615 | 0.42874 | 5376.3996 | 0.80174 | 1282.7901 | 0 | 0 | 37076.3996 | 0 | 0 | 86364.0619 | 31700 | 0 | 5376.3996 | [7 empty] | -1.0004e-11
2021021122 | 5 | 0.72344 | 119774.8967 | 0.4411 | 5531.394 | 0.82486 | 1319.7712 | 0 | 0 | 37231.394 | 0 | 0 | 82543.5027 | 31700 | 0 | 5531.394 | [7 empty] | 0
2021021123 | 5 | 0.6937 | 114851.0531 | 0.42645 | 5347.683 | 0.79746 | 1275.9384 | 0 | 0 | 37047.683 | 0 | 0 | 77803.3701 | 31700 | 0 | 5347.683 | [7 empty] | -1.0004e-11
2021021124 | 5 | 0.66669 | 110379.1965 | 0.43344 | 5435.3376 | 0.81053 | 1296.8525 | 0 | 0 | 37135.3376 | 0 | 0 | 73243.8589 | 31700 | 0 | 5435.3376 | [7 empty] | 0
2021021201 | 6 | 0.64681 | 107087.804 | 0.4521 | 5669.334 | 0.84543 | 1352.6832 | 0 | 0 | 37369.334 | 0 | 0 | 69718.47 | 31700 | 0 | 5669.334 | [7 empty] | 0
2021021202 | 6 | 0.63709 | 105478.5317 | 0.44497 | 5579.9238 | 0.83209 | 1331.3502 | 0 | 0 | 37279.9238 | 0 | 0 | 68198.6079 | 31700 | 0 | 5579.9238 | [7 empty] | 0
2021021203 | 6 | 0.6338 | 104933.8294 | 0.43207 | 5418.1578 | 0.80797 | 1292.7534 | 0 | 0 | 37118.1578 | 0 | 0 | 67815.6716 | 31700 | 0 | 5418.1578 | [7 empty] | 0
2021021204 | 6 | 0.63717 | 105491.7767 | 0.42012 | 5268.3048 | 0.78562 | 1256.999 | 0 | 0 | 36968.3048 | 0 | 0 | 68523.4719 | 31700 | 0 | 5268.3048 | [7 empty] | 0
2021021205 | 6 | 0.64857 | 107379.1949 | 0.35438 | 4443.9252 | 0.66269 | 1060.305 | 0 | 0 | 36143.9252 | 0 | 0 | 71235.2697 | 31700 | 0 | 4443.9252 | [7 empty] | 0
2021021206 | 6 | 0.67596 | 111913.9655 | 0.27082 | 3396.0828 | 0.50643 | 810.2934 | 0 | 0 | 35096.0828 | 0 | 0 | 76817.8827 | 31700 | 0 | 3396.0828 | [7 empty] | 3.638e-12
2021021207 | 6 | 0.71694 | 118698.7372 | 0.20326 | 2548.8804 | 0.3801 | 608.1539 | 0 | 0 | 34248.8804 | 0 | 0 | 84449.8568 | 31700 | 0 | 2548.8804 | [7 empty] | -5.457e-12
2021021208 | 6 | 0.74885 | 123981.8525 | 0.16541 | 2074.2414 | 0.30932 | 494.9067 | 0.09354 | 323.1807 | 34097.4221 | 0 | 0 | 89884.4304 | 31700 | 323.1807 | 2074.2414 | [7 empty] | -3.638e-12
2021021209 | 6 | 0.76361 | 126425.5624 | 0.17098 | 2144.0892 | 0.31973 | 511.5722 | 0.49785 | 1720.0718 | 35564.1609 | 0 | 0 | 90861.4015 | 31700 | 1720.0718 | 2144.0892 | [7 empty] | 5.0022e-12
2021021210 | 6 | 0.76664 | 126927.2183 | 0.18812 | 2359.0248 | 0.35178 | 562.855 | 0.78868 | 2724.8894 | 36783.9142 | 0 | 0 | 90143.3041 | 31700 | 2724.8894 | 2359.0248 | [7 empty] | 0
2021021211 | 6 | 0.7632 | 126357.6816 | 0.19789 | 2481.5406 | 0.37005 | 592.0869 | 0.82287 | 2843.0158 | 37024.5565 | 0 | 0 | 89333.1251 | 31700 | 2843.0158 | 2481.5406 | [7 empty] | 3.638e-12
2021021212 | 6 | 0.7549 | 124983.5087 | 0.20456 | 2565.1824 | 0.38253 | 612.0435 | 0.78653 | 2717.4611 | 36982.6436 | 0 | 0 | 88000.8651 | 31700 | 2717.4611 | 2565.1824 | [7 empty] | 8.6402e-12
2021021213 | 6 | 0.74496 | 123337.8125 | 0.17149 | 2150.4846 | 0.32069 | 513.0981 | 0.7968 | 2752.944 | 36603.4286 | 0 | 0 | 86734.3839 | 31700 | 2752.944 | 2150.4846 | [7 empty] | 0
2021021214 | 6 | 0.7358 | 121821.2554 | 0.15199 | 1905.9546 | 0.28422 | 454.7541 | 0.82961 | 2866.3025 | 36472.2571 | 0 | 0 | 85348.9983 | 31700 | 2866.3025 | 1905.9546 | [7 empty] | -9.3223e-12
2021021215 | 6 | 0.72723 | 120402.3805 | 0.15764 | 1976.8056 | 0.29479 | 471.6589 | 0.79923 | 2761.3396 | 36438.1453 | 0 | 0 | 83964.2352 | 31700 | 2761.3396 | 1976.8056 | [7 empty] | 0
2021021216 | 6 | 0.72146 | 119447.082 | 0.1681 | 2107.974 | 0.31435 | 502.9552 | 0.51292 | 1772.1386 | 35580.1126 | 0 | 0 | 83866.9694 | 31700 | 1772.1386 | 2107.974 | [7 empty] | 7.276e-12
2021021217 | 6 | 0.72625 | 120240.1287 | 0.18762 | 2352.7548 | 0.35085 | 561.359 | 0.11016 | 380.6028 | 34433.3576 | 0 | 0 | 85806.7711 | 31700 | 380.6028 | 2352.7548 | [7 empty] | 0
2021021218 | 6 | 0.74198 | 122844.4347 | 0.21412 | 2685.0648 | 0.4004 | 640.647 | 0 | 0 | 34385.0648 | 0 | 0 | 88459.3699 | 31700 | 0 | 2685.0648 | [7 empty] | -7.276e-12
2021021219 | 6 | 0.75606 | 125175.5618 | 0.24641 | 3089.9814 | 0.46079 | 737.2587 | 0 | 0 | 34789.9814 | 0 | 0 | 90385.5804 | 31700 | 0 | 3089.9814 | [7 empty] | -1.0004e-11
2021021220 | 6 | 0.74866 | 123950.3956 | 0.2887 | 3620.298 | 0.53987 | 863.7904 | 0 | 0 | 35320.298 | 0 | 0 | 88630.0976 | 31700 | 0 | 3620.298 | [7 empty] | -5.0022e-12
2021021221 | 6 | 0.73283 | 121329.5333 | 0.33228 | 4166.7912 | 0.62136 | 994.1818 | 0 | 0 | 35866.7912 | 0 | 0 | 85462.7421 | 31700 | 0 | 4166.7912 | [7 empty] | 0
2021021222 | 6 | 0.71211 | 117899.0679 | 0.3666 | 4597.164 | 0.68554 | 1096.8672 | 0 | 0 | 36297.164 | 0 | 0 | 81601.9039 | 31700 | 0 | 4597.164 | [7 empty] | 0
2021021223 | 6 | 0.68417 | 113273.2377 | 0.40275 | 5050.485 | 0.75314 | 1205.028 | 0 | 0 | 36750.485 | 0 | 0 | 76522.7527 | 31700 | 0 | 5050.485 | [7 empty] | 0
2021021224 | 6 | 0.65692 | 108761.646 | 0.45417 | 5695.2918 | 0.8493 | 1358.8766 | 0 | 0 | 37395.2918 | 0 | 0 | 71366.3542 | 31700 | 0 | 5695.2918 | [7 empty] | 0
2021021301 | 7 | 0.63686 | 105440.4522 | 0.504 | 6320.16 | 0.94248 | 1507.968 | 0 | 0 | 38020.16 | 0 | 0 | 67420.2922 | 31700 | 0 | 6320.16 | [7 empty] | 0
2021021302 | 7 | 0.62346 | 103221.908 | 0.53411 | 6697.7394 | 0.99879 | 1598.0571 | 0 | 0 | 38397.7394 | 0 | 0 | 64824.1686 | 31700 | 0 | 6697.7394 | [7 empty] | 0
2021021303 | 7 | 0.61627 | 102031.51 | 0.56351 | 7066.4154 | 1 | 1600 | 0 | 0 | 38766.4154 | 0 | 0 | 63265.0946 | 31700 | 0 | 7066.4154 | [7 empty] | 0
2021021304 | 7 | 0.61526 | 101864.2914 | 0.61725 | 7740.315 | 1 | 1600 | 0 | 0 | 39440.315 | 0 | 0 | 62423.9764 | 31700 | 0 | 7740.315 | [7 empty] | 0
2021021305 | 7 | 0.6183 | 102367.6029 | 0.65083 | 8161.4082 | 1 | 1600 | 0 | 0 | 39861.4082 | 0 | 0 | 62506.1947 | 31700 | 0 | 8161.4082 | [7 empty] | 0
2021021306 | 7 | 0.6308 | 104437.1404 | 0.66113 | 8290.5702 | 1 | 1600 | 0 | 0 | 39990.5702 | 0 | 0 | 64446.5702 | 31700 | 0 | 8290.5702 | [7 empty] | 0
2021021307 | 7 | 0.65133 | 107836.1488 | 0.66821 | 8379.3534 | 1 | 1600 | 0 | 0 | 40079.3534 | 0 | 0 | 67756.7954 | 31700 | 0 | 8379.3534 | [7 empty] | 0
2021021308 | 7 | 0.67213 | 111279.8592 | 0.69256 | 8684.7024 | 1 | 1600 | 0.06883 | 237.8076 | 40622.51 | 0 | 0 | 70657.3491 | 31700 | 237.8076 | 8684.7024 | [7 empty] | 0
2021021309 | 7 | 0.69145 | 114478.5363 | 0.70098 | 8790.2892 | 1 | 1600 | 0.39645 | 1369.7348 | 41860.024 | 0 | 0 | 72618.5124 | 31700 | 1369.7348 | 8790.2892 | [7 empty] | 0
2021021310 | 7 | 0.70966 | 117493.4386 | 0.68969 | 8648.7126 | 1 | 1600 | 0.64242 | 2219.5611 | 42568.2737 | 0 | 0 | 74925.1649 | 31700 | 2219.5611 | 8648.7126 | [7 empty] | 0
2021021311 | 7 | 0.71714 | 118731.8498 | 0.65838 | 8256.0852 | 1 | 1600 | 0.71282 | 2462.7931 | 42418.8783 | 0 | 0 | 76312.9715 | 31700 | 2462.7931 | 8256.0852 | [7 empty] | 0
2021021312 | 7 | 0.71705 | 118716.9492 | 0.65002 | 8151.2508 | 1 | 1600 | 0.71756 | 2479.1698 | 42330.4206 | 0 | 0 | 76386.5286 | 31700 | 2479.1698 | 8151.2508 | [7 empty] | 0
2021021313 | 7 | 0.71168 | 117827.8758 | 0.66291 | 8312.8914 | 1 | 1600 | 0.72746 | 2513.3743 | 42526.2657 | 0 | 0 | 75301.6101 | 31700 | 2513.3743 | 8312.8914 | [7 empty] | 0
2021021314 | 7 | 0.70375 | 116514.9612 | 0.65818 | 8253.5772 | 1 | 1600 | 0.77371 | 2673.1681 | 42626.7452 | 0 | 0 | 73888.216 | 31700 | 2673.1681 | 8253.5772 | [7 empty] | 0
2021021315 | 7 | 0.6981 | 115579.5303 | 0.60572 | 7595.7288 | 1 | 1600 | 0.76412 | 2640.0346 | 41935.7634 | 0 | 0 | 73643.7669 | 31700 | 2640.0346 | 7595.7288 | [7 empty] | 0
2021021316 | 7 | 0.69617 | 115259.9937 | 0.57004 | 7148.3016 | 1 | 1600 | 0.52258 | 1805.5139 | 40653.8155 | 0 | 0 | 74606.1782 | 31700 | 1805.5139 | 7148.3016 | [7 empty] | 0
2021021317 | 7 | 0.70226 | 116268.2724 | 0.53848 | 6752.5392 | 1 | 1600 | 0.13174 | 455.1617 | 38907.7009 | 0 | 0 | 77360.5715 | 31700 | 455.1617 | 6752.5392 | [7 empty] | 0
2021021318 | 7 | 0.71789 | 118856.0221 | 0.49354 | 6188.9916 | 0.92292 | 1476.6717 | 0.0038 | 13.129 | 37902.1206 | 0 | 0 | 80953.9015 | 31700 | 13.129 | 6188.9916 | [7 empty] | 0
2021021319 | 7 | 0.73278 | 121321.2551 | 0.45028 | 5646.5112 | 0.84202 | 1347.2378 | 0 | 0 | 37346.5112 | 0 | 0 | 83974.7439 | 31700 | 0 | 5646.5112 | [7 empty] | 8.1855e-12
2021021320 | 7 | 0.7267 | 120314.6321 | 0.43925 | 5508.195 | 0.8214 | 1314.236 | 0 | 0 | 37208.195 | 0 | 0 | 83106.4371 | 31700 | 0 | 5508.195 | [7 empty] | -7.276e-12
2021021321 | 7 | 0.7145 | 118294.7635 | 0.44215 | 5544.561 | 0.82682 | 1322.9128 | 0 | 0 | 37244.561 | 0 | 0 | 81050.2025 | 31700 | 0 | 5544.561 | [7 empty] | 0
2021021322 | 7 | 0.69595 | 115223.5698 | 0.47272 | 5927.9088 | 0.88399 | 1414.3782 | 0 | 0 | 37627.9088 | 0 | 0 | 77595.661 | 31700 | 0 | 5927.9088 | [7 empty] | 0
2021021323 | 7 | 0.67169 | 111207.0115 | 0.46396 | 5818.0584 | 0.86761 | 1388.1683 | 0 | 0 | 37518.0584 | 0 | 0 | 73688.9531 | 31700 | 0 | 5818.0584 | [7 empty] | 9.0949e-12
2021021324 | 7 | 0.6488 | 107417.2744 | 0.50414 | 6321.9156 | 0.94274 | 1508.3869 | 0 | 0 | 38021.9156 | 0 | 0 | 69395.3588 | 31700 | 0 | 6321.9156 | [7 empty] | -7.276e-12
2021021401 | 1 | 0.63107 | 104481.8424 | 0.52965 | 6641.811 | 0.99045 | 1584.7128 | 0 | 0 | 38341.811 | 0 | 0 | 66140.0314 | 31700 | 0 | 6641.811 | [7 empty] | 0
2021021402 | 1 | 0.61855 | 102408.9937 | 0.52327 | 6561.8058 | 0.97851 | 1565.6238 | 0 | 0 | 38261.8058 | 0 | 0 | 64147.1879 | 31700 | 0 | 6561.8058 | [7 empty] | 0
2021021403 | 1 | 0.61199 | 101322.9004 | 0.50317 | 6309.7518 | 0.94093 | 1505.4846 | 0 | 0 | 38009.7518 | 0 | 0 | 63313.1486 | 31700 | 0 | 6309.7518 | [7 empty] | 0
2021021404 | 1 | 0.61132 | 101211.9732 | 0.48841 | 6124.6614 | 0.91333 | 1461.3227 | 0 | 0 | 37824.6614 | 0 | 0 | 63387.3118 | 31700 | 0 | 6124.6614 | [7 empty] | 0
2021021405 | 1 | 0.61398 | 101652.3707 | 0.47914 | 6008.4156 | 0.89599 | 1433.5869 | 0 | 0 | 37708.4156 | 0 | 0 | 63943.9551 | 31700 | 0 | 6008.4156 | [7 empty] | 0
2021021406 | 1 | 0.62319 | 103177.206 | 0.4514 | 5660.556 | 0.84412 | 1350.5888 | 0 | 0 | 37360.556 | 0 | 0 | 65816.65 | 31700 | 0 | 5660.556 | [7 empty] | 0
2021021407 | 1 | 0.63715 | 105488.4655 | 0.43519 | 5457.2826 | 0.81381 | 1302.0885 | 0 | 0 | 37157.2826 | 0 | 0 | 68331.1829 | 31700 | 0 | 5457.2826 | [7 empty] | -9.0949e-12
2021021408 | 1 | 0.6519 | 107930.5197 | 0.43506 | 5455.6524 | 0.81356 | 1301.6995 | 0.0621 | 214.5555 | 37370.2079 | 0 | 0 | 70560.3118 | 31700 | 214.5555 | 5455.6524 | [7 empty] | 8.1855e-12
2021021409 | 1 | 0.67121 | 111127.5412 | 0.44921 | 5633.0934 | 0.84002 | 1344.0363 | 0.40109 | 1385.7659 | 38718.8593 | 0 | 0 | 72408.6819 | 31700 | 1385.7659 | 5633.0934 | [7 empty] | 0
2021021410 | 1 | 0.68453 | 113332.8404 | 0.46434 | 5822.8236 | 0.86832 | 1389.3053 | 0.64138 | 2215.9679 | 39738.7915 | 0 | 0 | 73594.0489 | 31700 | 2215.9679 | 5822.8236 | [7 empty] | -7.276e-12
2021021411 | 1 | 0.68726 | 113784.8274 | 0.45829 | 5746.9566 | 0.857 | 1371.2037 | 0.67443 | 2330.1556 | 39777.1122 | 0 | 0 | 74007.7151 | 31700 | 2330.1556 | 5746.9566 | [7 empty] | 0
2021021412 | 1 | 0.68303 | 113084.4959 | 0.45739 | 5735.6706 | 0.85532 | 1368.5109 | 0.68068 | 2351.7494 | 39787.42 | 0 | 0 | 73297.0759 | 31700 | 2351.7494 | 5735.6706 | [7 empty] | 0
2021021413 | 1 | 0.67447 | 111667.2766 | 0.49284 | 6180.2136 | 0.92161 | 1474.5773 | 0.66796 | 2307.8018 | 40188.0154 | 0 | 0 | 71479.2612 | 31700 | 2307.8018 | 6180.2136 | [7 empty] | 0
2021021414 | 1 | 0.6657 | 110215.2891 | 0.48975 | 6141.465 | 0.91583 | 1465.332 | 0.65698 | 2269.8659 | 40111.3309 | 0 | 0 | 70103.9582 | 31700 | 2269.8659 | 6141.465 | [7 empty] | 0
2021021415 | 1 | 0.66148 | 109516.6132 | 0.50342 | 6312.8868 | 0.9414 | 1506.2326 | 0.62509 | 2159.686 | 40172.5727 | 0 | 0 | 69344.0405 | 31700 | 2159.686 | 6312.8868 | [7 empty] | 7.276e-12
2021021416 | 1 | 0.6647 | 110049.7261 | 0.52131 | 6537.2274 | 0.97485 | 1559.7595 | 0.44575 | 1540.0662 | 39777.2936 | 0 | 0 | 70272.4324 | 31700 | 1540.0662 | 6537.2274 | [7 empty] | 0
2021021417 | 1 | 0.67516 | 111781.5151 | 0.52497 | 6583.1238 | 0.98169 | 1570.7102 | 0.11181 | 386.3036 | 38669.4273 | 0 | 0 | 73112.0877 | 31700 | 386.3036 | 6583.1238 | [7 empty] | 0
2021021418 | 1 | 0.69674 | 115354.3646 | 0.52254 | 6552.6516 | 0.97715 | 1563.4397 | 0.00028 | 0.9674 | 38253.619 | 0 | 0 | 77100.7456 | 31700 | 0.9674 | 6552.6516 | [7 empty] | 0
2021021419 | 1 | 0.71634 | 118599.3994 | 0.5202 | 6523.308 | 0.97277 | 1556.4384 | 0 | 0 | 38223.308 | 0 | 0 | 80376.0914 | 31700 | 0 | 6523.308 | [7 empty] | -1.0004e-11
2021021420 | 1 | 0.7138 | 118178.8694 | 0.51769 | 6491.8326 | 0.96808 | 1548.9285 | 0 | 0 | 38191.8326 | 0 | 0 | 79987.0368 | 31700 | 0 | 6491.8326 | [7 empty] | 0
2021021421 | 1 | 0.70091 | 116044.7623 | 0.5378 | 6744.012 | 1 | 1600 | 0 | 0 | 38444.012 | 0 | 0 | 77600.7503 | 31700 | 0 | 6744.012 | [7 empty] | 0
2021021422 | 1 | 0.68402 | 113248.4033 | 0.53754 | 6740.7516 | 1 | 1600 | 0 | 0 | 38440.7516 | 0 | 0 | 74807.6517 | 31700 | 0 | 6740.7516 | [7 empty] | 0
2021021423 | 1 | 0.66055 | 109362.6396 | 0.52275 | 6555.285 | 0.97754 | 1564.068 | 0 | 0 | 38255.285 | 0 | 0 | 71107.3546 | 31700 | 0 | 6555.285 | [7 empty] | 0
2021021424 | 1 | 0.63891 | 105779.8563 | 0.5401 | 6772.854 | 1 | 1600 | 0 | 0 | 38472.854 | 0 | 0 | 67307.0023 | 31700 | 0 | 6772.854 | [7 empty] | 0
2021021501 | 2 | 0.62125 | 102856.0137 | 0.53634 | 6725.7036 | 1 | 1600 | 0 | 0 | 38425.7036 | 0 | 0 | 64430.3101 | 31700 | 0 | 6725.7036 | [7 empty] | 0
2021021502 | 2 | 0.6121 | 101341.1123 | 0.53065 | 6654.351 | 0.99232 | 1587.7048 | 0 | 0 | 38354.351 | 0 | 0 | 62986.7613 | 31700 | 0 | 6654.351 | [7 empty] | 0
2021021503 | 2 | 0.6097 | 100943.7611 | 0.53026 | 6649.4604 | 0.99159 | 1586.5379 | 0 | 0 | 38349.4604 | 0 | 0 | 62594.3007 | 31700 | 0 | 6649.4604 | [7 empty] | 0
2021021504 | 2 | 0.61135 | 101216.94 | 0.49668 | 6228.3672 | 0.92879 | 1486.0666 | 0 | 0 | 37928.3672 | 0 | 0 | 63288.5728 | 31700 | 0 | 6228.3672 | [7 empty] | 0
2021021505 | 2 | 0.62293 | 103134.1596 | 0.48313 | 6058.4502 | 0.90345 | 1445.525 | 0 | 0 | 37758.4502 | 0 | 0 | 65375.7094 | 31700 | 0 | 6058.4502 | [7 empty] | 0
2021021506 | 2 | 0.64686 | 107096.0822 | 0.4367 | 5476.218 | 0.81663 | 1306.6064 | 0 | 0 | 37176.218 | 0 | 0 | 69919.8642 | 31700 | 0 | 5476.218 | [7 empty] | 0
2021021507 | 2 | 0.6836 | 113178.8668 | 0.41355 | 5185.917 | 0.77334 | 1237.3416 | 0 | 0 | 36885.917 | 0 | 0 | 76292.9498 | 31700 | 0 | 5185.917 | [7 empty] | 0
2021021508 | 2 | 0.71074 | 117672.2466 | 0.35285 | 4424.739 | 0.65983 | 1055.7272 | 0.08154 | 281.7207 | 36406.4597 | 0 | 0 | 81265.7869 | 31700 | 281.7207 | 4424.739 | [7 empty] | -7.276e-12
2021021509 | 2 | 0.72795 | 120521.5859 | 0.31243 | 3917.8722 | 0.58424 | 934.7906 | 0.48127 | 1662.7878 | 37280.66 | 0 | 0 | 83240.9258 | 31700 | 1662.7878 | 3917.8722 | [7 empty] | 6.3665e-12
2021021510 | 2 | 0.7381 | 122202.0503 | 0.27964 | 3506.6856 | 0.52293 | 836.6829 | 0.74325 | 2567.9288 | 37774.6144 | 0 | 0 | 84427.4359 | 31700 | 2567.9288 | 3506.6856 | [7 empty] | 3.638e-12
2021021511 | 2 | 0.73979 | 122481.8518 | 0.28218 | 3538.5372 | 0.52768 | 844.2826 | 0.76621 | 2647.2555 | 37885.7928 | 0 | 0 | 84596.059 | 31700 | 2647.2555 | 3538.5372 | [7 empty] | 8.1855e-12
2021021512 | 2 | 0.73853 | 122273.2424 | 0.26894 | 3372.5076 | 0.50292 | 804.6685 | 0.75733 | 2616.5751 | 37689.0828 | 0 | 0 | 84584.1596 | 31700 | 2616.5751 | 3372.5076 | [7 empty] | 0
2021021513 | 2 | 0.73456 | 121615.9573 | 0.19854 | 2489.6916 | 0.37127 | 594.0317 | 0.78188 | 2701.3954 | 36891.087 | 0 | 0 | 84724.8703 | 31700 | 2701.3954 | 2489.6916 | [7 empty] | 0
2021021514 | 2 | 0.72975 | 120819.5992 | 0.1456 | 1825.824 | 0.27227 | 435.6352 | 0.77326 | 2671.6133 | 36197.4373 | 0 | 0 | 84622.162 | 31700 | 2671.6133 | 1825.824 | [7 empty] | -9.5497e-12
2021021515 | 2 | 0.72648 | 120278.2082 | 0.18018 | 2259.4572 | 0.33694 | 539.0986 | 0.72828 | 2516.2074 | 36475.6646 | 0 | 0 | 83802.5436 | 31700 | 2516.2074 | 2259.4572 | [7 empty] | 0
2021021516 | 2 | 0.72525 | 120074.5657 | 0.214 | 2683.56 | 0.40018 | 640.288 | 0.54784 | 1892.7872 | 36276.3472 | 0 | 0 | 83798.2185 | 31700 | 1892.7872 | 2683.56 | [7 empty] | 4.0927e-12
2021021517 | 2 | 0.73337 | 121418.9373 | 0.20851 | 2614.7154 | 0.38991 | 623.8619 | 0.14886 | 514.3113 | 34829.0267 | 0 | 0 | 86589.9106 | 31700 | 514.3113 | 2614.7154 | [7 empty] | 0
2021021518 | 2 | 0.75194 | 124493.4422 | 0.20482 | 2568.4428 | 0.38301 | 612.8214 | 0.00025 | 0.86375 | 34269.3066 | 0 | 0 | 90224.1357 | 31700 | 0.86375 | 2568.4428 | [7 empty] | -5.9117e-12
2021021519 | 2 | 0.76286 | 126301.3902 | 0.1978 | 2480.412 | 0.36989 | 591.8176 | 0 | 0 | 34180.412 | 0 | 0 | 92120.9782 | 31700 | 0 | 2480.412 | [7 empty] | -3.638e-12
2021021520 | 2 | 0.75151 | 124422.2501 | 0.18094 | 2268.9876 | 0.33836 | 541.3725 | 0 | 0 | 33968.9876 | 0 | 0 | 90453.2625 | 31700 | 0 | 2268.9876 | [7 empty] | -6.8212e-12
2021021521 | 2 | 0.73277 | 121319.5995 | 0.17113 | 2145.9702 | 0.32001 | 512.021 | 0 | 0 | 33845.9702 | 0 | 0 | 87473.6293 | 31700 | 0 | 2145.9702 | [7 empty] | 1.0459e-11
2021021522 | 2 | 0.70552 | 116808.0078 | 0.16623 | 2084.5242 | 0.31085 | 497.3602 | 0 | 0 | 33784.5242 | 0 | 0 | 83023.4836 | 31700 | 0 | 2084.5242 | [7 empty] | 0
2021021523 | 2 | 0.67224 | 111298.0711 | 0.17714 | 2221.3356 | 0.33125 | 530.0029 | 0 | 0 | 33921.3356 | 0 | 0 | 77376.7355 | 31700 | 0 | 2221.3356 | [7 empty] | 5.9117e-12
2021021524 | 2 | 0.64063 | 106064.6247 | 0.17286 | 2167.6644 | 0.32325 | 517.1971 | 0 | 0 | 33867.6644 | 0 | 0 | 72196.9603 | 31700 | 0 | 2167.6644 | [7 empty] | -5.9117e-12
2021021601 | 3 | 0.61852 | 102404.0268 | 0.1797 | 2253.438 | 0.33604 | 537.6624 | 0 | 0 | 33953.438 | 0 | 0 | 68450.5888 | 31700 | 0 | 2253.438 | [7 empty] | 9.0949e-12
2021021602 | 3 | 0.60405 | 100008.3301 | 0.19101 | 2395.2654 | 0.35719 | 571.5019 | 0 | 0 | 34095.2654 | 0 | 0 | 65913.0647 | 31700 | 0 | 2395.2654 | [7 empty] | 3.638e-12
2021021603 | 3 | 0.59524 | 98549.7201 | 0.18667 | 2340.8418 | 0.34907 | 558.5166 | 0 | 0 | 34040.8418 | 0 | 0 | 64508.8783 | 31700 | 0 | 2340.8418 | [7 empty] | 0
2021021604 | 3 | 0.59417 | 98372.5677 | 0.1747 | 2190.738 | 0.32669 | 522.7024 | 0 | 0 | 33890.738 | 0 | 0 | 64481.8297 | 31700 | 0 | 2190.738 | [7 empty] | 0
2021021605 | 3 | 0.60188 | 99649.0584 | 0.16057 | 2013.5478 | 0.30027 | 480.4254 | 0 | 0 | 33713.5478 | 0 | 0 | 65935.5106 | 31700 | 0 | 2013.5478 | [7 empty] | 0
2021021606 | 3 | 0.62597 | 103637.4711 | 0.16473 | 2065.7142 | 0.30805 | 492.8722 | 0 | 0 | 33765.7142 | 0 | 0 | 69871.7569 | 31700 | 0 | 2065.7142 | [7 empty] | 0
2021021607 | 3 | 0.66236 | 109662.3087 | 0.17023 | 2134.6842 | 0.31833 | 509.3282 | 0.0036 | 12.438 | 33847.1222 | 0 | 0 | 75815.1865 | 31700 | 12.438 | 2134.6842 | [7 empty] | 0
2021021608 | 3 | 0.69134 | 114460.3244 | 0.18197 | 2281.9038 | 0.34028 | 544.4542 | 0.08228 | 284.2774 | 34266.1812 | 0 | 0 | 80194.1432 | 31700 | 284.2774 | 2281.9038 | [7 empty] | -8.1855e-12
2021021609 | 3 | 0.70176 | 116185.4909 | 0.23849 | 2990.6646 | 0.44598 | 713.5621 | 0.4671 | 1613.8305 | 36304.4951 | 0 | 0 | 79880.9958 | 31700 | 1613.8305 | 2990.6646 | [7 empty] | 0
2021021610 | 3 | 0.7002 | 115927.2126 | 0.26106 | 3273.6924 | 0.48818 | 781.0915 | 0.73302 | 2532.5841 | 37506.2765 | 0 | 0 | 78420.9361 | 31700 | 2532.5841 | 3273.6924 | [7 empty] | -7.7307e-12
2021021611 | 3 | 0.69182 | 114539.7947 | 0.26712 | 3349.6848 | 0.49951 | 799.223 | 0.75024 | 2592.0792 | 37641.764 | 0 | 0 | 76898.0307 | 31700 | 2592.0792 | 3349.6848 | [7 empty] | 9.5497e-12
2021021612 | 3 | 0.68062 | 112685.4891 | 0.25553 | 3204.3462 | 0.47784 | 764.5458 | 0.72198 | 2494.4409 | 37398.7871 | 0 | 0 | 75286.702 | 31700 | 2494.4409 | 3204.3462 | [7 empty] | 0
2021021613 | 3 | 0.67409 | 111604.3627 | 0.22489 | 2820.1206 | 0.42054 | 672.8709 | 0.74574 | 2576.5317 | 37096.6523 | 0 | 0 | 74507.7104 | 31700 | 2576.5317 | 2820.1206 | [7 empty] | 0
2021021614 | 3 | 0.66837 | 110657.3423 | 0.185 | 2319.9 | 0.34595 | 553.52 | 0.77004 | 2660.4882 | 36680.3882 | 0 | 0 | 73976.9541 | 31700 | 2660.4882 | 2319.9 | [7 empty] | 0
2021021615 | 3 | 0.66429 | 109981.8453 | 0.16701 | 2094.3054 | 0.31231 | 499.6939 | 0.72961 | 2520.8025 | 36315.1079 | 0 | 0 | 73666.7373 | 31700 | 2520.8025 | 2094.3054 | [7 empty] | -9.0949e-12
2021021616 | 3 | 0.66912 | 110781.5146 | 0.17382 | 2179.7028 | 0.32504 | 520.0694 | 0.41565 | 1436.0708 | 35315.7735 | 0 | 0 | 75465.741 | 31700 | 1436.0708 | 2179.7028 | [7 empty] | 0
2021021617 | 3 | 0.68147 | 112826.2176 | 0.16692 | 2093.1768 | 0.31214 | 499.4246 | 0.12044 | 416.1202 | 34209.297 | 0 | 0 | 78616.9206 | 31700 | 416.1202 | 2093.1768 | [7 empty] | 5.9117e-12
2021021618 | 3 | 0.70957 | 117478.5379 | 0.17916 | 2246.6664 | 0.33503 | 536.0467 | 0.00022 | 0.7601 | 33947.4265 | 0 | 0 | 83531.1114 | 31700 | 0.7601 | 2246.6664 | [7 empty] | 0
2021021619 | 3 | 0.7391 | 122367.6133 | 0.1961 | 2459.094 | 0.36671 | 586.7312 | 0 | 0 | 34159.094 | 0 | 0 | 88208.5193 | 31700 | 0 | 2459.094 | [7 empty] | 0
2021021620 | 3 | 0.7439 | 123162.3157 | 0.20812 | 2609.8248 | 0.38918 | 622.695 | 0 | 0 | 34309.8248 | 0 | 0 | 88852.4909 | 31700 | 0 | 2609.8248 | [7 empty] | 0
2021021621 | 3 | 0.73538 | 121751.7189 | 0.23457 | 2941.5078 | 0.43865 | 701.8334 | 0 | 0 | 34641.5078 | 0 | 0 | 87110.2111 | 31700 | 0 | 2941.5078 | [7 empty] | 6.8212e-12
2021021622 | 3 | 0.7197 | 119155.6911 | 0.28683 | 3596.8482 | 0.53637 | 858.1954 | 0 | 0 | 35296.8482 | 0 | 0 | 83858.8429 | 31700 | 0 | 3596.8482 | [7 empty] | 8.1855e-12
2021021623 | 3 | 0.69452 | 114986.8148 | 0.36149 | 4533.0846 | 0.67599 | 1081.5781 | 0 | 0 | 36233.0846 | 0 | 0 | 78753.7302 | 31700 | 0 | 4533.0846 | [7 empty] | 0
2021021624 | 3 | 0.6734 | 111490.1242 | 0.40965 | 5137.011 | 0.76605 | 1225.6728 | 0 | 0 | 36837.011 | 0 | 0 | 74653.1132 | 31700 | 0 | 5137.011 | [7 empty] | 0
2021021701 | 4 | 0.65771 | 108892.4407 | 0.42869 | 5375.7726 | 0.80165 | 1282.6405 | 0 | 0 | 37075.7726 | 0 | 0 | 71816.6681 | 31700 | 0 | 5375.7726 | [7 empty] | 0
2021021702 | 4 | 0.65334 | 108168.9304 | 0.44007 | 5518.4778 | 0.82293 | 1316.6894 | 0 | 0 | 37218.4778 | 0 | 0 | 70950.4526 | 31700 | 0 | 5518.4778 | [7 empty] | 7.276e-12
2021021703 | 4 | 0.65303 | 108117.6059 | 0.50023 | 6272.8842 | 0.93543 | 1496.6882 | 0 | 0 | 37972.8842 | 0 | 0 | 70144.7217 | 31700 | 0 | 6272.8842 | [7 empty] | 0
2021021704 | 4 | 0.65954 | 109195.421 | 0.54899 | 6884.3346 | 1 | 1600 | 0 | 0 | 38584.3346 | 0 | 0 | 70611.0864 | 31700 | 0 | 6884.3346 | [7 empty] | 0
2021021705 | 4 | 0.6743 | 111639.1309 | 0.55171 | 6918.4434 | 1 | 1600 | 0 | 0 | 38618.4434 | 0 | 0 | 73020.6875 | 31700 | 0 | 6918.4434 | [7 empty] | 0
2021021706 | 4 | 0.70529 | 116769.9283 | 0.54128 | 6787.6512 | 1 | 1600 | 0 | 0 | 38487.6512 | 0 | 0 | 78282.2771 | 31700 | 0 | 6787.6512 | [7 empty] | 7.276e-12
2021021707 | 4 | 0.75009 | 124187.1507 | 0.52917 | 6635.7918 | 0.98955 | 1583.2766 | 0 | 0 | 38335.7918 | 0 | 0 | 85851.3589 | 31700 | 0 | 6635.7918 | [7 empty] | 0
2021021708 | 4 | 0.77913 | 128995.1002 | 0.53802 | 6746.7708 | 1 | 1600 | 0.0649 | 224.2295 | 38671.0003 | 0 | 0 | 90324.0999 | 31700 | 224.2295 | 6746.7708 | [7 empty] | 0
2021021709 | 4 | 0.77907 | 128985.1664 | 0.53769 | 6742.6326 | 1 | 1600 | 0.35285 | 1219.0967 | 39661.7294 | 0 | 0 | 89323.4371 | 31700 | 1219.0967 | 6742.6326 | [7 empty] | 9.0949e-12
2021021710 | 4 | 0.75716 | 125357.6811 | 0.54284 | 6807.2136 | 1 | 1600 | 0.5642 | 1949.311 | 40456.5246 | 0 | 0 | 84901.1565 | 31700 | 1949.311 | 6807.2136 | [7 empty] | 0
2021021711 | 4 | 0.7359 | 121837.8117 | 0.54845 | 6877.563 | 1 | 1600 | 0.60711 | 2097.5651 | 40675.128 | 0 | 0 | 81162.6837 | 31700 | 2097.5651 | 6877.563 | [7 empty] | 0
2021021712 | 4 | 0.72103 | 119375.8899 | 0.52433 | 6575.0982 | 0.9805 | 1568.7954 | 0.62485 | 2158.8567 | 40433.9549 | 0 | 0 | 78941.9349 | 31700 | 2158.8567 | 6575.0982 | [7 empty] | 0
2021021713 | 4 | 0.70714 | 117076.2198 | 0.49934 | 6261.7236 | 0.93377 | 1494.0253 | 0.6158 | 2127.589 | 40089.3126 | 0 | 0 | 76986.9072 | 31700 | 2127.589 | 6261.7236 | [7 empty] | 0
2021021714 | 4 | 0.69441 | 114968.6028 | 0.48339 | 6061.7106 | 0.90394 | 1446.3029 | 0.61599 | 2128.2455 | 39889.9561 | 0 | 0 | 75078.6468 | 31700 | 2128.2455 | 6061.7106 | [7 empty] | 8.1855e-12
2021021715 | 4 | 0.68315 | 113104.3635 | 0.49333 | 6186.3582 | 0.92253 | 1476.0434 | 0.64597 | 2231.8264 | 40118.1845 | 0 | 0 | 72986.1789 | 31700 | 2231.8264 | 6186.3582 | [7 empty] | 0
2021021716 | 4 | 0.67943 | 112488.4691 | 0.48348 | 6062.8392 | 0.90411 | 1446.5722 | 0.53476 | 1847.5958 | 39610.435 | 0 | 0 | 72878.0341 | 31700 | 1847.5958 | 6062.8392 | [7 empty] | 0
2021021717 | 4 | 0.69379 | 114865.9538 | 0.44594 | 5592.0876 | 0.83391 | 1334.2525 | 0.16261 | 561.8175 | 37853.9051 | 0 | 0 | 77012.0486 | 31700 | 561.8175 | 5592.0876 | [7 empty] | -8.1855e-12
2021021718 | 4 | 0.72325 | 119743.4397 | 0.44084 | 5528.1336 | 0.82437 | 1318.9933 | 0.00191 | 6.5991 | 37234.7326 | 0 | 0 | 82508.7071 | 31700 | 6.5991 | 5528.1336 | [7 empty] | -9.0949e-12
2021021719 | 4 | 0.75598 | 125162.3167 | 0.41881 | 5251.8774 | 0.78317 | 1253.0795 | 0 | 0 | 36951.8774 | 0 | 0 | 88210.4393 | 31700 | 0 | 5251.8774 | [7 empty] | 0
2021021720 | 4 | 0.75866 | 125606.0256 | 0.38937 | 4882.6998 | 0.72812 | 1164.995 | 0 | 0 | 36582.6998 | 0 | 0 | 89023.3258 | 31700 | 0 | 4882.6998 | [7 empty] | 0
2021021721 | 4 | 0.74756 | 123768.2763 | 0.39976 | 5012.9904 | 0.74755 | 1196.0819 | 0 | 0 | 36712.9904 | 0 | 0 | 87055.2859 | 31700 | 0 | 5012.9904 | [7 empty] | 0
2021021722 | 4 | 0.72661 | 120299.7314 | 0.4303 | 5395.962 | 0.80466 | 1287.4576 | 0 | 0 | 37095.962 | 0 | 0 | 83203.7694 | 31700 | 0 | 5395.962 | [7 empty] | 0
2021021723 | 4 | 0.69636 | 115291.4507 | 0.43803 | 5492.8962 | 0.81912 | 1310.5858 | 0 | 0 | 37192.8962 | 0 | 0 | 78098.5545 | 31700 | 0 | 5492.8962 | [7 empty] | 0
2021021724 | 4 | 0.66851 | 110680.5211 | 0.408 | 5116.32 | 0.76296 | 1220.736 | 0 | 0 | 36816.32 | 0 | 0 | 73864.2011 | 31700 | 0 | 5116.32 | [7 empty] | 7.276e-12
2021021801 | 5 | 0.64796 | 107278.2015 | 0.34161 | 4283.7894 | 0.63881 | 1022.0971 | 0 | 0 | 35983.7894 | 0 | 0 | 71294.4121 | 31700 | 0 | 4283.7894 | [7 empty] | 0
2021021802 | 5 | 0.63628 | 105344.4256 | 0.31879 | 3997.6266 | 0.59614 | 953.8197 | 0 | 0 | 35697.6266 | 0 | 0 | 69646.799 | 31700 | 0 | 3997.6266 | [7 empty] | 0
2021021803 | 5 | 0.63094 | 104460.3192 | 0.34537 | 4330.9398 | 0.64584 | 1033.347 | 0 | 0 | 36030.9398 | 0 | 0 | 68429.3794 | 31700 | 0 | 4330.9398 | [7 empty] | 7.276e-12
2021021804 | 5 | 0.63209 | 104650.7167 | 0.31701 | 3975.3054 | 0.59281 | 948.4939 | 0 | 0 | 35675.3054 | 0 | 0 | 68975.4113 | 31700 | 0 | 3975.3054 | [7 empty] | 0
2021021805 | 5 | 0.64307 | 106468.5984 | 0.3071 | 3851.034 | 0.57428 | 918.8432 | 0 | 0 | 35551.034 | 0 | 0 | 70917.5644 | 31700 | 0 | 3851.034 | [7 empty] | 0
2021021806 | 5 | 0.67081 | 111061.316 | 0.30993 | 3886.5222 | 0.57957 | 927.3106 | 0 | 0 | 35586.5222 | 0 | 0 | 75474.7938 | 31700 | 0 | 3886.5222 | [7 empty] | -7.7307e-12
2021021807 | 5 | 0.71072 | 117668.9354 | 0.34669 | 4347.4926 | 0.64831 | 1037.2965 | 0 | 0 | 36047.4926 | 0 | 0 | 81621.4428 | 31700 | 0 | 4347.4926 | [7 empty] | 0
2021021808 | 5 | 0.7444 | 123245.0972 | 0.38611 | 4841.8194 | 0.72203 | 1155.2411 | 0.0865 | 298.8575 | 36840.6769 | 0 | 0 | 86404.4203 | 31700 | 298.8575 | 4841.8194 | [7 empty] | -9.0949e-12
2021021809 | 5 | 0.76199 | 126157.3504 | 0.42223 | 5294.7642 | 0.78957 | 1263.3122 | 0.48895 | 1689.3222 | 38684.0865 | 0 | 0 | 87473.2639 | 31700 | 1689.3222 | 5294.7642 | [7 empty] | 0
2021021810 | 5 | 0.77105 | 127657.3512 | 0.45607 | 5719.1178 | 0.85285 | 1364.5614 | 0.71883 | 2483.5576 | 39902.6754 | 0 | 0 | 87754.6757 | 31700 | 2483.5576 | 5719.1178 | [7 empty] | 0
2021021811 | 5 | 0.77155 | 127740.1326 | 0.4946 | 6202.284 | 0.9249 | 1479.8432 | 0.72964 | 2520.9062 | 40423.1902 | 0 | 0 | 87316.9425 | 31700 | 2520.9062 | 6202.284 | [7 empty] | 0
2021021812 | 5 | 0.76565 | 126763.311 | 0.52585 | 6594.159 | 0.98334 | 1573.3432 | 0.70795 | 2445.9672 | 40740.1263 | 0 | 0 | 86023.1847 | 31700 | 2445.9672 | 6594.159 | [7 empty] | 0
2021021813 | 5 | 0.75713 | 125352.7142 | 0.51413 | 6447.1902 | 0.96142 | 1538.277 | 0.70619 | 2439.8864 | 40587.0767 | 0 | 0 | 84765.6375 | 31700 | 2439.8864 | 6447.1902 | [7 empty] | 0
2021021814 | 5 | 0.74696 | 123668.9385 | 0.51646 | 6476.4084 | 0.96578 | 1545.2483 | 0.66126 | 2284.6533 | 40461.0617 | 0 | 0 | 83207.8768 | 31700 | 2284.6533 | 6476.4084 | [7 empty] | 0
2021021815 | 5 | 0.73966 | 122460.3286 | 0.47913 | 6008.2902 | 0.89597 | 1433.557 | 0.63921 | 2208.4706 | 39916.7608 | 0 | 0 | 82543.5678 | 31700 | 2208.4706 | 6008.2902 | [7 empty] | 0
2021021816 | 5 | 0.73357 | 121452.0499 | 0.45415 | 5695.041 | 0.84926 | 1358.8168 | 0.47982 | 1657.7781 | 39052.8191 | 0 | 0 | 82399.2308 | 31700 | 1657.7781 | 5695.041 | [7 empty] | 8.1855e-12
2021021817 | 5 | 0.73784 | 122159.0039 | 0.4607 | 5777.178 | 0.86151 | 1378.4144 | 0.14702 | 507.9541 | 37985.1321 | 0 | 0 | 84173.8718 | 31700 | 507.9541 | 5777.178 | [7 empty] | 0
2021021818 | 5 | 0.75401 | 124836.1576 | 0.48878 | 6129.3012 | 0.91402 | 1462.4298 | 0.00152 | 5.2516 | 37834.5528 | 0 | 0 | 87001.6048 | 31700 | 5.2516 | 6129.3012 | [7 empty] | -9.0949e-12
2021021819 | 5 | 0.76921 | 127352.7152 | 0.4715 | 5912.61 | 0.8817 | 1410.728 | 0 | 0 | 37612.61 | 0 | 0 | 89740.1052 | 31700 | 0 | 5912.61 | [7 empty] | 0
2021021820 | 5 | 0.76187 | 126137.4828 | 0.47772 | 5990.6088 | 0.89334 | 1429.3382 | 0 | 0 | 37690.6088 | 0 | 0 | 88446.874 | 31700 | 0 | 5990.6088 | [7 empty] | 0
2021021821 | 5 | 0.7457 | 123460.3291 | 0.45968 | 5764.3872 | 0.8596 | 1375.3626 | 0 | 0 | 37464.3872 | 0 | 0 | 85995.9419 | 31700 | 0 | 5764.3872 | [7 empty] | 0
2021021822 | 5 | 0.72191 | 119521.5853 | 0.43189 | 5415.9006 | 0.80763 | 1292.2149 | 0 | 0 | 37115.9006 | 0 | 0 | 82405.6847 | 31700 | 0 | 5415.9006 | [7 empty] | 0
2021021823 | 5 | 0.69065 | 114346.0859 | 0.45874 | 5752.5996 | 0.85784 | 1372.5501 | 0 | 0 | 37452.5996 | 0 | 0 | 76893.4863 | 31700 | 0 | 5752.5996 | [7 empty] | 0
2021021824 | 5 | 0.66161 | 109538.1364 | 0.4802 | 6021.708 | 0.89797 | 1436.7584 | 0 | 0 | 37721.708 | 0 | 0 | 71816.4284 | 31700 | 0 | 6021.708 | [7 empty] | 0
2021021901 | 6 | 0.64154 | 106215.287 | 0.4762 | 5971.548 | 0.89049 | 1424.7904 | 0 | 0 | 37671.548 | 0 | 0 | 68543.739 | 31700 | 0 | 5971.548 | [7 empty] | 0
2021021902 | 6 | 0.62974 | 104261.6436 | 0.49061 | 6152.2494 | 0.91744 | 1467.9051 | 0 | 0 | 37852.2494 | 0 | 0 | 66409.3942 | 31700 | 0 | 6152.2494 | [7 empty] | 0
2021021903 | 6 | 0.62666 | 103751.7096 | 0.49051 | 6150.9954 | 0.91725 | 1467.6059 | 0 | 0 | 37850.9954 | 0 | 0 | 65900.7142 | 31700 | 0 | 6150.9954 | [7 empty] | 0
2021021904 | 6 | 0.6304 | 104370.9152 | 0.48006 | 6019.9524 | 0.89771 | 1436.3395 | 0 | 0 | 37719.9524 | 0 | 0 | 66650.9628 | 31700 | 0 | 6019.9524 | [7 empty] | 9.0949e-12
2021021905 | 6 | 0.64333 | 106511.6448 | 0.47276 | 5928.4104 | 0.88406 | 1414.4979 | 0 | 0 | 37628.4104 | 0 | 0 | 68883.2344 | 31700 | 0 | 5928.4104 | [7 empty] | 0
2021021906 | 6 | 0.66907 | 110773.2364 | 0.47427 | 5947.3458 | 0.88688 | 1419.0158 | 0 | 0 | 37647.3458 | 0 | 0 | 73125.8906 | 31700 | 0 | 5947.3458 | [7 empty] | 1.0004e-11
2021021907 | 6 | 0.70775 | 117177.2133 | 0.5054 | 6337.716 | 0.9451 | 1512.1568 | 0 | 0 | 38037.716 | 0 | 0 | 79139.4973 | 31700 | 0 | 6337.716 | [7 empty] | 0
2021021908 | 6 | 0.74006 | 122526.5538 | 0.52284 | 6556.4136 | 0.97771 | 1564.3373 | 0.10178 | 351.6499 | 38608.0635 | 0 | 0 | 83918.4903 | 31700 | 351.6499 | 6556.4136 | [7 empty] | 0
2021021909 | 6 | 0.75795 | 125488.4759 | 0.57053 | 7154.4462 | 1 | 1600 | 0.51256 | 1770.8948 | 40625.341 | 0 | 0 | 84863.1349 | 31700 | 1770.8948 | 7154.4462 | [7 empty] | 0
2021021910 | 6 | 0.76228 | 126205.3636 | 0.58682 | 7358.7228 | 1 | 1600 | 0.7505 | 2592.9775 | 41651.7003 | 0 | 0 | 84553.6633 | 31700 | 2592.9775 | 7358.7228 | [7 empty] | 0
2021021911 | 6 | 0.75916 | 125688.8071 | 0.58884 | 7384.0536 | 1 | 1600 | 0.74693 | 2580.6431 | 41664.6968 | 0 | 0 | 84024.1103 | 31700 | 2580.6431 | 7384.0536 | [7 empty] | 0
2021021912 | 6 | 0.75113 | 124359.3362 | 0.57872 | 7257.1488 | 1 | 1600 | 0.69337 | 2395.5934 | 41352.7421 | 0 | 0 | 83006.594 | 31700 | 2395.5934 | 7257.1488 | [7 empty] | -9.0949e-12
2021021913 | 6 | 0.74008 | 122529.865 | 0.57255 | 7179.777 | 1 | 1600 | 0.63069 | 2179.034 | 41058.8109 | 0 | 0 | 81471.0541 | 31700 | 2179.034 | 7179.777 | [7 empty] | 0
2021021914 | 6 | 0.72779 | 120495.0958 | 0.56559 | 7092.4986 | 1 | 1600 | 0.57704 | 1993.6732 | 40786.1718 | 0 | 0 | 79708.924 | 31700 | 1993.6732 | 7092.4986 | [7 empty] | 0
2021021915 | 6 | 0.71752 | 118794.7638 | 0.55245 | 6927.723 | 1 | 1600 | 0.35504 | 1226.6632 | 39854.3862 | 0 | 0 | 78940.3776 | 31700 | 1226.6632 | 6927.723 | [7 empty] | 8.1855e-12
2021021916 | 6 | 0.7088 | 117351.0544 | 0.53178 | 6668.5212 | 0.99443 | 1591.0858 | 0.20871 | 721.0931 | 39089.6142 | 0 | 0 | 78261.4401 | 31700 | 721.0931 | 6668.5212 | [7 empty] | 0
2021021917 | 6 | 0.70821 | 117253.3722 | 0.55086 | 6907.7844 | 1 | 1600 | 0.05337 | 184.3933 | 38792.1778 | 0 | 0 | 78461.1945 | 31700 | 184.3933 | 6907.7844 | [7 empty] | 0
2021021918 | 6 | 0.72282 | 119672.2477 | 0.54679 | 6856.7466 | 1 | 1600 | 0 | 0 | 38556.7466 | 0 | 0 | 81115.5011 | 31700 | 0 | 6856.7466 | [7 empty] | 0
2021021919 | 6 | 0.74464 | 123284.8323 | 0.57688 | 7234.0752 | 1 | 1600 | 0 | 0 | 38934.0752 | 0 | 0 | 84350.7571 | 31700 | 0 | 7234.0752 | [7 empty] | 7.276e-12
2021021920 | 6 | 0.74269 | 122961.9845 | 0.56521 | 7087.7334 | 1 | 1600 | 0 | 0 | 38787.7334 | 0 | 0 | 84174.2511 | 31700 | 0 | 7087.7334 | [7 empty] | 0
2021021921 | 6 | 0.73052 | 120947.0828 | 0.55035 | 6901.389 | 1 | 1600 | 0 | 0 | 38601.389 | 0 | 0 | 82345.6938 | 31700 | 0 | 6901.389 | [7 empty] | 0
2021021922 | 6 | 0.71397 | 118207.0151 | 0.54507 | 6835.1778 | 1 | 1600 | 0 | 0 | 38535.1778 | 0 | 0 | 79671.8373 | 31700 | 0 | 6835.1778 | [7 empty] | -1.0004e-11
2021021923 | 6 | 0.69076 | 114364.2979 | 0.50943 | 6388.2522 | 0.95263 | 1524.2146 | 0 | 0 | 38088.2522 | 0 | 0 | 76276.0457 | 31700 | 0 | 6388.2522 | [7 empty] | 0
2021021924 | 6 | 0.66687 | 110408.9978 | 0.54883 | 6882.3282 | 1 | 1600 | 0 | 0 | 38582.3282 | 0 | 0 | 71826.6696 | 31700 | 0 | 6882.3282 | [7 empty] | 0
2021022001 | 7 | 0.64963 | 107554.6917 | 0.54649 | 6852.9846 | 1 | 1600 | 0 | 0 | 38552.9846 | 0 | 0 | 69001.7071 | 31700 | 0 | 6852.9846 | [7 empty] | 0
2021022002 | 7 | 0.64102 | 106129.1943 | 0.52686 | 6606.8244 | 0.98523 | 1576.3651 | 0 | 0 | 38306.8244 | 0 | 0 | 67822.3699 | 31700 | 0 | 6606.8244 | [7 empty] | 0
2021022003 | 7 | 0.63705 | 105471.9092 | 0.51714 | 6484.9356 | 0.96705 | 1547.2829 | 0 | 0 | 38184.9356 | 0 | 0 | 67286.9736 | 31700 | 0 | 6484.9356 | [7 empty] | 0
2021022004 | 7 | 0.63788 | 105609.3264 | 0.52686 | 6606.8244 | 0.98523 | 1576.3651 | 0 | 0 | 38306.8244 | 0 | 0 | 67302.502 | 31700 | 0 | 6606.8244 | [7 empty] | 0
2021022005 | 7 | 0.64505 | 106796.4132 | 0.51315 | 6434.901 | 0.95959 | 1535.3448 | 0 | 0 | 38134.901 | 0 | 0 | 68661.5122 | 31700 | 0 | 6434.901 | [7 empty] | 0
2021022006 | 7 | 0.66331 | 109819.5935 | 0.50455 | 6327.057 | 0.94351 | 1509.6136 | 0 | 0 | 38027.057 | 0 | 0 | 71792.5365 | 31700 | 0 | 6327.057 | [7 empty] | 0
2021022007 | 7 | 0.68647 | 113654.0326 | 0.57112 | 7161.8448 | 1 | 1600 | 0 | 0 | 38861.8448 | 0 | 0 | 74792.1878 | 31700 | 0 | 7161.8448 | [7 empty] | 0
2021022008 | 7 | 0.70537 | 116783.1733 | 0.59954 | 7518.2316 | 1 | 1600 | 0.06822 | 235.7001 | 39453.9317 | 0 | 0 | 77329.2416 | 31700 | 235.7001 | 7518.2316 | [7 empty] | 0
2021022009 | 7 | 0.71183 | 117852.7103 | 0.62127 | 7790.7258 | 1 | 1600 | 0.33061 | 1142.2576 | 40632.9834 | 0 | 0 | 77219.7269 | 31700 | 1142.2576 | 7790.7258 | [7 empty] | 0
2021022010 | 7 | 0.70539 | 116786.4846 | 0.6219 | 7798.626 | 1 | 1600 | 0.52122 | 1800.8151 | 41299.4411 | 0 | 0 | 75487.0435 | 31700 | 1800.8151 | 7798.626 | [7 empty] | 0
2021022011 | 7 | 0.69533 | 115120.9208 | 0.62338 | 7817.1852 | 1 | 1600 | 0.57418 | 1983.7919 | 41500.9771 | 0 | 0 | 73619.9437 | 31700 | 1983.7919 | 7817.1852 | [7 empty] | 0
2021022012 | 7 | 0.68255 | 113005.0256 | 0.6328 | 7935.312 | 1 | 1600 | 0.61827 | 2136.1228 | 41771.4349 | 0 | 0 | 71233.5908 | 31700 | 2136.1228 | 7935.312 | [7 empty] | 0
2021022013 | 7 | 0.66881 | 110730.19 | 0.62888 | 7886.1552 | 1 | 1600 | 0.61602 | 2128.3491 | 41714.5043 | 0 | 0 | 69015.6857 | 31700 | 2128.3491 | 7886.1552 | [7 empty] | 0
2021022014 | 7 | 0.65522 | 108480.1889 | 0.62289 | 7811.0406 | 1 | 1600 | 0.66483 | 2296.9877 | 41808.0283 | 0 | 0 | 66672.1606 | 31700 | 2296.9877 | 7811.0406 | [7 empty] | 0
2021022015 | 7 | 0.64449 | 106703.6979 | 0.62097 | 7786.9638 | 1 | 1600 | 0.63028 | 2177.6174 | 41664.5812 | 0 | 0 | 65039.1167 | 31700 | 2177.6174 | 7786.9638 | [7 empty] | 0
2021022016 | 7 | 0.64311 | 106475.2209 | 0.62457 | 7832.1078 | 1 | 1600 | 0.4426 | 1529.183 | 41061.2908 | 0 | 0 | 65413.9301 | 31700 | 1529.183 | 7832.1078 | [7 empty] | 0
2021022017 | 7 | 0.65464 | 108384.1623 | 0.61071 | 7658.3034 | 1 | 1600 | 0.14468 | 499.8694 | 39858.1728 | 0 | 0 | 68525.9895 | 31700 | 499.8694 | 7658.3034 | [7 empty] | 0
2021022018 | 7 | 0.68263 | 113018.2707 | 0.56509 | 7086.2286 | 1 | 1600 | 0.00292 | 10.0886 | 38796.3172 | 0 | 0 | 74221.9535 | 31700 | 10.0886 | 7086.2286 | [7 empty] | 0
2021022019 | 7 | 0.71983 | 119177.2143 | 0.52675 | 6605.445 | 0.98502 | 1576.036 | 0 | 0 | 38305.445 | 0 | 0 | 80871.7693 | 31700 | 0 | 6605.445 | [7 empty] | -8.1855e-12
2021022020 | 7 | 0.72956 | 120788.1423 | 0.53224 | 6674.2896 | 0.99529 | 1592.4621 | 0 | 0 | 38374.2896 | 0 | 0 | 82413.8527 | 31700 | 0 | 6674.2896 | [7 empty] | 0
2021022021 | 7 | 0.72461 | 119968.6054 | 0.53879 | 6756.4266 | 1 | 1600 | 0 | 0 | 38456.4266 | 0 | 0 | 81512.1788 | 31700 | 0 | 6756.4266 | [7 empty] | 0
2021022022 | 7 | 0.71271 | 117998.4057 | 0.51949 | 6514.4046 | 0.97145 | 1554.3141 | 0 | 0 | 38214.4046 | 0 | 0 | 79784.0011 | 31700 | 0 | 6514.4046 | [7 empty] | 9.0949e-12
2021022023 | 7 | 0.69391 | 114885.8213 | 0.5315 | 6665.01 | 0.99391 | 1590.248 | 0 | 0 | 38365.01 | 0 | 0 | 76520.8113 | 31700 | 0 | 6665.01 | [7 empty] | 1.0004e-11
2021022024 | 7 | 0.67602 | 111923.8993 | 0.51687 | 6481.5498 | 0.96655 | 1546.475 | 0 | 0 | 38181.5498 | 0 | 0 | 73742.3495 | 31700 | 0 | 6481.5498 | [7 empty] | -7.276e-12
2021022101 | 1 | 0.66106 | 109447.0768 | 0.51299 | 6432.8946 | 0.95929 | 1534.8661 | 0 | 0 | 38132.8946 | 0 | 0 | 71314.1822 | 31700 | 0 | 6432.8946 | [7 empty] | 0
2021022102 | 1 | 0.65458 | 108374.2285 | 0.49551 | 6213.6954 | 0.9266 | 1482.5659 | 0 | 0 | 37913.6954 | 0 | 0 | 70460.5331 | 31700 | 0 | 6213.6954 | [7 empty] | 0
2021022103 | 1 | 0.65443 | 108349.3941 | 0.46893 | 5880.3822 | 0.8769 | 1403.0386 | 0 | 0 | 37580.3822 | 0 | 0 | 70769.0119 | 31700 | 0 | 5880.3822 | [7 empty] | -7.276e-12
2021022104 | 1 | 0.65685 | 108750.0566 | 0.43049 | 5398.3446 | 0.80502 | 1288.0261 | 0 | 0 | 37098.3446 | 0 | 0 | 71651.712 | 31700 | 0 | 5398.3446 | [7 empty] | 0
2021022105 | 1 | 0.66399 | 109932.1764 | 0.37315 | 4679.301 | 0.69779 | 1116.4648 | 0 | 0 | 36379.301 | 0 | 0 | 73552.8754 | 31700 | 0 | 4679.301 | [7 empty] | 7.276e-12
2021022106 | 1 | 0.6773 | 112135.8199 | 0.3527 | 4422.858 | 0.65955 | 1055.2784 | 0 | 0 | 36122.858 | 0 | 0 | 76012.9619 | 31700 | 0 | 4422.858 | [7 empty] | 7.276e-12
2021022107 | 1 | 0.69676 | 115357.6759 | 0.31303 | 3925.3962 | 0.58537 | 936.5858 | 0 | 0 | 35625.3962 | 0 | 0 | 79732.2797 | 31700 | 0 | 3925.3962 | [7 empty] | 0
2021022108 | 1 | 0.70708 | 117066.286 | 0.25916 | 3249.8664 | 0.48463 | 775.4067 | 0.09678 | 334.3749 | 35284.2413 | 0 | 0 | 81782.0447 | 31700 | 334.3749 | 3249.8664 | [7 empty] | -5.457e-12
2021022109 | 1 | 0.69796 | 115556.3515 | 0.20993 | 2632.5222 | 0.39257 | 628.1106 | 0.50768 | 1754.0344 | 36086.5566 | 0 | 0 | 79469.7949 | 31700 | 1754.0344 | 2632.5222 | [7 empty] | -3.638e-12
2021022110 | 1 | 0.68166 | 112857.6746 | 0.15851 | 1987.7154 | 0.29641 | 474.2619 | 0.77571 | 2680.0781 | 36367.7934 | 0 | 0 | 76489.8811 | 31700 | 2680.0781 | 1987.7154 | [7 empty] | -2.7285e-12
2021022111 | 1 | 0.66141 | 109505.0238 | 0.15879 | 1991.2266 | 0.29694 | 475.0997 | 0.81913 | 2830.0941 | 36521.3207 | 0 | 0 | 72983.7031 | 31700 | 2830.0941 | 1991.2266 | [7 empty] | 0
2021022112 | 1 | 0.64345 | 106531.5123 | 0.17182 | 2154.6228 | 0.3213 | 514.0854 | 0.81709 | 2823.0459 | 36677.6687 | 0 | 0 | 69853.8436 | 31700 | 2823.0459 | 2154.6228 | [7 empty] | 0
2021022113 | 1 | 0.62763 | 103912.3057 | 0.16924 | 2122.2696 | 0.31648 | 506.3661 | 0.82464 | 2849.1312 | 36671.4008 | 0 | 0 | 67240.9049 | 31700 | 2849.1312 | 2122.2696 | [7 empty] | 0
2021022114 | 1 | 0.61112 | 101178.8606 | 0.16861 | 2114.3694 | 0.3153 | 504.4811 | 0.8417 | 2908.0735 | 36722.4429 | 0 | 0 | 64456.4177 | 31700 | 2908.0735 | 2114.3694 | [7 empty] | 0
2021022115 | 1 | 0.59926 | 99215.2834 | 0.20895 | 2620.233 | 0.39074 | 625.1784 | 0.77654 | 2682.9457 | 37003.1787 | 0 | 0 | 62212.1047 | 31700 | 2682.9457 | 2620.233 | [7 empty] | 3.638e-12
2021022116 | 1 | 0.59871 | 99124.2237 | 0.27007 | 3386.6778 | 0.50503 | 808.0494 | 0.54831 | 1894.411 | 36981.0889 | 0 | 0 | 62143.1349 | 31700 | 1894.411 | 3386.6778 | [7 empty] | 0
2021022117 | 1 | 0.61543 | 101892.4371 | 0.28379 | 3558.7266 | 0.53069 | 849.0997 | 0.11446 | 395.4593 | 35654.1859 | 0 | 0 | 66238.2512 | 31700 | 395.4593 | 3558.7266 | [7 empty] | 0
2021022118 | 1 | 0.64936 | 107509.9897 | 0.25624 | 3213.2496 | 0.47917 | 766.6701 | 0.00065 | 2.2457 | 34915.4953 | 0 | 0 | 72594.4943 | 31700 | 2.2457 | 3213.2496 | [7 empty] | 0
2021022119 | 1 | 0.68466 | 113354.3636 | 0.24325 | 3050.355 | 0.45488 | 727.804 | 0 | 0 | 34750.355 | 0 | 0 | 78604.0086 | 31700 | 0 | 3050.355 | [7 empty] | 1.0459e-11
2021022120 | 1 | 0.69366 | 114844.4306 | 0.25045 | 3140.643 | 0.46834 | 749.3464 | 0 | 0 | 34840.643 | 0 | 0 | 80003.7876 | 31700 | 0 | 3140.643 | [7 empty] | -3.638e-12
2021022121 | 1 | 0.68523 | 113448.7345 | 0.22158 | 2778.6132 | 0.41435 | 662.9674 | 0 | 0 | 34478.6132 | 0 | 0 | 78970.1213 | 31700 | 0 | 2778.6132 | [7 empty] | -7.276e-12
2021022122 | 1 | 0.6675 | 110513.3025 | 0.23276 | 2918.8104 | 0.43526 | 696.4179 | 0 | 0 | 34618.8104 | 0 | 0 | 75894.4921 | 31700 | 0 | 2918.8104 | [7 empty] | 0
2021022123 | 1 | 0.64279 | 106422.2408 | 0.24879 | 3119.8266 | 0.46524 | 744.3797 | 0 | 0 | 34819.8266 | 0 | 0 | 71602.4142 | 31700 | 0 | 3119.8266 | [7 empty] | 0
2021022124 | 1 | 0.61846 | 102394.093 | 0.25981 | 3258.0174 | 0.48584 | 777.3515 | 0 | 0 | 34958.0174 | 0 | 0 | 67436.0756 | 31700 | 0 | 3258.0174 | [7 empty] | 0
2021022201 | 2 | 0.60066 | 99447.0716 | 0.24918 | 3124.7172 | 0.46597 | 745.5466 | 0 | 0 | 34824.7172 | 0 | 0 | 64622.3544 | 31700 | 0 | 3124.7172 | [7 empty] | 0
2021022202 | 2 | 0.59229 | 98061.3093 | 0.22521 | 2824.1334 | 0.42114 | 673.8283 | 0 | 0 | 34524.1334 | 0 | 0 | 63537.1759 | 31700 | 0 | 2824.1334 | [7 empty] | 0
2021022203 | 2 | 0.58888 | 97496.7394 | 0.17758 | 2226.8532 | 0.33207 | 531.3194 | 0 | 0 | 33926.8532 | 0 | 0 | 63569.8862 | 31700 | 0 | 2226.8532 | [7 empty] | 0
2021022204 | 2 | 0.59116 | 97874.2231 | 0.15765 | 1976.931 | 0.29481 | 471.6888 | 0 | 0 | 33676.931 | 0 | 0 | 64197.2921 | 31700 | 0 | 1976.931 | [7 empty] | -3.4106e-12
2021022205 | 2 | 0.60538 | 100228.5289 | 0.12271 | 1538.7834 | 0.22947 | 367.1483 | 0 | 0 | 33238.7834 | 0 | 0 | 66989.7455 | 31700 | 0 | 1538.7834 | [7 empty] | 0
2021022206 | 2 | 0.63359 | 104899.0612 | 0.08332 | 1044.8328 | 0.15581 | 249.2934 | 0 | 0 | 32744.8328 | 0 | 0 | 72154.2284 | 31700 | 0 | 1044.8328 | [7 empty] | 3.638e-12
2021022207 | 2 | 0.67787 | 112230.1908 | 0.07115 | 892.221 | 0.13305 | 212.8808 | 0 | 0 | 32592.221 | 0 | 0 | 79637.9698 | 31700 | 0 | 892.221 | [7 empty] | 4.8885e-12
2021022208 | 2 | 0.70998 | 117546.4187 | 0.07351 | 921.8154 | 0.13746 | 219.9419 | 0.10022 | 346.2601 | 32968.0755 | 0 | 0 | 84578.3432 | 31700 | 346.2601 | 921.8154 | [7 empty] | -8.2991e-12
2021022209 | 2 | 0.72436 | 119927.2147 | 0.09995 | 1253.373 | 0.18691 | 299.0504 | 0.51872 | 1792.1776 | 34745.5506 | 0 | 0 | 85181.6641 | 31700 | 1792.1776 | 1253.373 | [7 empty] | 2.5011e-12
2021022210 | 2 | 0.73151 | 121110.9901 | 0.09656 | 1210.8624 | 0.18057 | 288.9075 | 0.76049 | 2627.4929 | 35538.3553 | 0 | 0 | 85572.6348 | 31700 | 2627.4929 | 1210.8624 | [7 empty] | -1.819e-12
2021022211 | 2 | 0.73579 | 121819.5998 | 0.07982 | 1000.9428 | 0.14926 | 238.8214 | 0.80685 | 2787.6667 | 35488.6096 | 0 | 0 | 86330.9902 | 31700 | 2787.6667 | 1000.9428 | [7 empty] | 8.4128e-12
2021022212 | 2 | 0.73524 | 121728.5401 | 0.0709 | 889.086 | 0.13258 | 212.1328 | 0.82178 | 2839.2499 | 35428.3359 | 0 | 0 | 86300.2042 | 31700 | 2839.2499 | 889.086 | [7 empty] | -8.8676e-12
2021022213 | 2 | 0.72832 | 120582.8442 | 0.07076 | 887.3304 | 0.13232 | 211.7139 | 0.83095 | 2870.9322 | 35458.2626 | 0 | 0 | 85124.5815 | 31700 | 2870.9322 | 887.3304 | [7 empty] | 4.3201e-12
2021022214 | 2 | 0.71932 | 119092.7772 | 0.06201 | 777.6054 | 0.11596 | 185.5339 | 0.84947 | 2934.9189 | 35412.5243 | 0 | 0 | 83680.2529 | 31700 | 2934.9189 | 777.6054 | [7 empty] | 2.16e-12
2021022215 | 2 | 0.70876 | 117344.4319 | 0.06933 | 869.3982 | 0.12965 | 207.4354 | 0.8485 | 2931.5675 | 35500.9657 | 0 | 0 | 81843.4662 | 31700 | 2931.5675 | 869.3982 | [7 empty] | 0
2021022216 | 2 | 0.69668 | 115344.4308 | 0.12816 | 1607.1264 | 0.23966 | 383.4547 | 0.68108 | 2353.1314 | 35660.2578 | 0 | 0 | 79684.173 | 31700 | 2353.1314 | 1607.1264 | [7 empty] | 6.5938e-12
2021022217 | 2 | 0.69281 | 114703.702 | 0.17538 | 2199.2652 | 0.32796 | 524.737 | 0.20922 | 722.8551 | 34622.1203 | 0 | 0 | 80081.5817 | 31700 | 722.8551 | 2199.2652 | [7 empty] | -5.0022e-12
2021022218 | 2 | 0.70222 | 116261.6499 | 0.21464 | 2691.5856 | 0.40138 | 642.2029 | 0.00313 | 10.8141 | 34402.3997 | 0 | 0 | 81859.2501 | 31700 | 10.8141 | 2691.5856 | [7 empty] | 0
2021022219 | 2 | 0.72168 | 119483.5058 | 0.22715 | 2848.461 | 0.42477 | 679.6328 | 0 | 0 | 34548.461 | 0 | 0 | 84935.0448 | 31700 | 0 | 2848.461 | [7 empty] | 1.0459e-11
2021022220 | 2 | 0.71996 | 119198.7375 | 0.24635 | 3089.229 | 0.46067 | 737.0792 | 0 | 0 | 34789.229 | 0 | 0 | 84409.5085 | 31700 | 0 | 3089.229 | [7 empty] | -8.1855e-12
2021022221 | 2 | 0.7042 | 116589.4646 | 0.26117 | 3275.0718 | 0.48839 | 781.4206 | 0 | 0 | 34975.0718 | 0 | 0 | 81614.3928 | 31700 | 0 | 3275.0718 | [7 empty] | 5.0022e-12
2021022222 | 2 | 0.6804 | 112649.0652 | 0.24683 | 3095.2482 | 0.46157 | 738.5154 | 0 | 0 | 34795.2482 | 0 | 0 | 77853.817 | 31700 | 0 | 3095.2482 | [7 empty] | 0
2021022223 | 2 | 0.64948 | 107529.8572 | 0.22758 | 2853.8532 | 0.42557 | 680.9194 | 0 | 0 | 34553.8532 | 0 | 0 | 72976.004 | 31700 | 0 | 2853.8532 | [7 empty] | 0
2021022224 | 2 | 0.62153 | 102902.3714 | 0.22491 | 2820.3714 | 0.42058 | 672.9307 | 0 | 0 | 34520.3714 | 0 | 0 | 68382 | 31700 | 0 | 2820.3714 | [7 empty] | 3.638e-12
2021022301 | 3 | 0.6005 | 99420.5815 | 0.24167 | 3030.5418 | 0.45192 | 723.0766 | 0 | 0 | 34730.5418 | 0 | 0 | 64690.0397 | 31700 | 0 | 3030.5418 | [7 empty] | 0
2021022302 | 3 | 0.58918 | 97546.4083 | 0.25029 | 3138.6366 | 0.46804 | 748.8677 | 0 | 0 | 34838.6366 | 0 | 0 | 62707.7717 | 31700 | 0 | 3138.6366 | [7 empty] | 0
2021022303 | 3 | 0.58416 | 96715.2821 | 0.28152 | 3530.2608 | 0.52644 | 842.3078 | 0 | 0 | 35230.2608 | 0 | 0 | 61485.0213 | 31700 | 0 | 3530.2608 | [7 empty] | 3.638e-12
2021022304 | 3 | 0.58563 | 96958.6597 | 0.31003 | 3887.7762 | 0.57976 | 927.6098 | 0 | 0 | 35587.7762 | 0 | 0 | 61370.8835 | 31700 | 0 | 3887.7762 | [7 empty] | 0
2021022305 | 3 | 0.59857 | 99101.0449 | 0.29226 | 3664.9404 | 0.54653 | 874.4419 | 0 | 0 | 35364.9404 | 0 | 0 | 63736.1045 | 31700 | 0 | 3664.9404 | [7 empty] | 0
2021022306 | 3 | 0.62858 | 104069.5905 | 0.27226 | 3414.1404 | 0.50913 | 814.6019 | 0 | 0 | 35114.1404 | 0 | 0 | 68955.4501 | 31700 | 0 | 3414.1404 | [7 empty] | 3.638e-12
2021022307 | 3 | 0.67272 | 111377.5414 | 0.21701 | 2721.3054 | 0.40581 | 649.2939 | 0 | 0 | 34421.3054 | 0 | 0 | 76956.236 | 31700 | 0 | 2721.3054 | [7 empty] | 0
2021022308 | 3 | 0.69824 | 115602.7091 | 0.19078 | 2392.3812 | 0.35676 | 570.8138 | 0.11733 | 405.3752 | 34497.7564 | 0 | 0 | 81104.9528 | 31700 | 405.3752 | 2392.3812 | [7 empty] | -4.0927e-12
2021022309 | 3 | 0.69274 | 114692.1126 | 0.206 | 2583.24 | 0.38522 | 616.352 | 0.5649 | 1951.7295 | 36234.9695 | 0 | 0 | 78457.1431 | 31700 | 1951.7295 | 2583.24 | [7 empty] | 6.8212e-12
2021022310 | 3 | 0.67383 | 111561.3163 | 0.19844 | 2488.4376 | 0.37108 | 593.7325 | 0.83043 | 2869.1357 | 37057.5733 | 0 | 0 | 74503.743 | 31700 | 2869.1357 | 2488.4376 | [7 empty] | 0
2021022311 | 3 | 0.6566 | 108708.6658 | 0.20481 | 2568.3174 | 0.38299 | 612.7915 | 0.86105 | 2974.9277 | 37243.2452 | 0 | 0 | 71465.4206 | 31700 | 2974.9277 | 2568.3174 | [7 empty] | 0
2021022312 | 3 | 0.64448 | 106702.0422 | 0.22753 | 2853.2262 | 0.42548 | 680.7698 | 0.86665 | 2994.2758 | 37547.5019 | 0 | 0 | 69154.5403 | 31700 | 2994.2758 | 2853.2262 | [7 empty] | 5.0022e-12
2021022313 | 3 | 0.63282 | 104771.5777 | 0.27978 | 3508.4412 | 0.52319 | 837.1018 | 0.87564 | 3025.3362 | 38233.7774 | 0 | 0 | 66537.8003 | 31700 | 3025.3362 | 3508.4412 | [7 empty] | -7.7307e-12
2021022314 | 3 | 0.61779 | 102283.1658 | 0.31148 | 3905.9592 | 0.58247 | 931.9482 | 0.90251 | 3118.1721 | 38724.1312 | 0 | 0 | 63559.0345 | 31700 | 3118.1721 | 3905.9592 | [7 empty] | 0
2021022315 | 3 | 0.60204 | 99675.5485 | 0.37135 | 4656.729 | 0.69442 | 1111.0792 | 0.90424 | 3124.1492 | 39480.8782 | 0 | 0 | 60194.6703 | 31700 | 3124.1492 | 4656.729 | [7 empty] | 0
2021022316 | 3 | 0.59409 | 98359.3227 | 0.43976 | 5514.5904 | 0.82235 | 1315.7619 | 0.70687 | 2442.2359 | 39656.8262 | 0 | 0 | 58702.4964 | 31700 | 2442.2359 | 5514.5904 | [7 empty] | 0
2021022317 | 3 | 0.60073 | 99458.661 | 0.48092 | 6030.7368 | 0.89932 | 1438.9126 | 0.21238 | 733.7729 | 38464.5097 | 0 | 0 | 60994.1513 | 31700 | 733.7729 | 6030.7368 | [7 empty] | 0
2021022318 | 3 | 0.62015 | 102673.8944 | 0.48287 | 6055.1898 | 0.90297 | 1444.747 | 0.00222 | 7.6701 | 37762.8599 | 0 | 0 | 64911.0345 | 31700 | 7.6701 | 6055.1898 | [7 empty] | 0
2021022319 | 3 | 0.64811 | 107303.0359 | 0.47341 | 5936.5614 | 0.88528 | 1416.4427 | 0 | 0 | 37636.5614 | 0 | 0 | 69666.4745 | 31700 | 0 | 5936.5614 | [7 empty] | -8.1855e-12
2021022320 | 3 | 0.65565 | 108551.3809 | 0.47331 | 5935.3074 | 0.88509 | 1416.1435 | 0 | 0 | 37635.3074 | 0 | 0 | 70916.0736 | 31700 | 0 | 5935.3074 | [7 empty] | -9.0949e-12
2021022321 | 3 | 0.64623 | 106991.7775 | 0.48507 | 6082.7778 | 0.90708 | 1451.3294 | 0 | 0 | 37782.7778 | 0 | 0 | 69208.9997 | 31700 | 0 | 6082.7778 | [7 empty] | 0
2021022322 | 3 | 0.6281 | 103990.1203 | 0.49901 | 6257.5854 | 0.93315 | 1493.0379 | 0 | 0 | 37957.5854 | 0 | 0 | 66032.5349 | 31700 | 0 | 6257.5854 | [7 empty] | 0
2021022323 | 3 | 0.60257 | 99763.2969 | 0.5242 | 6573.468 | 0.98025 | 1568.4064 | 0 | 0 | 38273.468 | 0 | 0 | 61489.8289 | 31700 | 0 | 6573.468 | [7 empty] | 0
2021022324 | 3 | 0.57615 | 95389.1225 | 0.53009 | 6647.3286 | 0.99127 | 1586.0293 | 0 | 0 | 38347.3286 | 0 | 0 | 57041.7939 | 31700 | 0 | 6647.3286 | [7 empty] | 0
2021022401 | 4 | 0.55896 | 92543.0945 | 0.52626 | 6599.3004 | 0.98411 | 1574.5699 | 0 | 0 | 38299.3004 | 0 | 0 | 54243.7941 | 31700 | 0 | 6599.3004 | [7 empty] | 0
2021022402 | 4 | 0.55127 | 91269.915 | 0.54725 | 6862.515 | 1 | 1600 | 0 | 0 | 38562.515 | 0 | 0 | 52707.4 | 31700 | 0 | 6862.515 | [7 empty] | 0
2021022403 | 4 | 0.54985 | 91034.8155 | 0.5528 | 6932.112 | 1 | 1600 | 0 | 0 | 38632.112 | 0 | 0 | 52402.7035 | 31700 | 0 | 6932.112 | [7 empty] | 0
2021022404 | 4 | 0.55476 | 91847.7299 | 0.52597 | 6595.6638 | 0.98356 | 1573.7022 | 0 | 0 | 38295.6638 | 0 | 0 | 53552.0661 | 31700 | 0 | 6595.6638 | [7 empty] | 0
2021022405 | 4 | 0.5696 | 94304.6848 | 0.46954 | 5888.0316 | 0.87804 | 1404.8637 | 0 | 0 | 37588.0316 | 0 | 0 | 56716.6532 | 31700 | 0 | 5888.0316 | [7 empty] | 0
2021022406 | 4 | 0.60159 | 99601.0452 | 0.4115 | 5160.21 | 0.7695 | 1231.208 | 0 | 0 | 36860.21 | 0 | 0 | 62740.8352 | 31700 | 0 | 5160.21 | [7 empty] | 0
2021022407 | 4 | 0.64929 | 107498.4003 | 0.346 | 4338.84 | 0.64702 | 1035.232 | 0 | 0 | 36038.84 | 0 | 0 | 71459.5603 | 31700 | 0 | 4338.84 | [7 empty] | 0
2021022408 | 4 | 0.67297 | 111418.9321 | 0.32485 | 4073.619 | 0.60747 | 971.9512 | 0.10745 | 371.2398 | 36144.8587 | 0 | 0 | 75274.0734 | 31700 | 371.2398 | 4073.619 | [7 empty] | 0
2021022409 | 4 | 0.66188 | 109582.8384 | 0.34804 | 4364.4216 | 0.65083 | 1041.3357 | 0.37105 | 1281.9778 | 37346.3993 | 0 | 0 | 72236.4391 | 31700 | 1281.9778 | 4364.4216 | [7 empty] | 0
2021022410 | 4 | 0.63504 | 105139.1275 | 0.33495 | 4200.273 | 0.62636 | 1002.1704 | 0.53336 | 1842.7588 | 37743.0318 | 0 | 0 | 67396.0957 | 31700 | 1842.7588 | 4200.273 | [7 empty] | 0
2021022411 | 4 | 0.60919 | 100859.324 | 0.26328 | 3301.5312 | 0.49233 | 787.7338 | 0.5619 | 1941.3645 | 36942.8957 | 0 | 0 | 63916.4283 | 31700 | 1941.3645 | 3301.5312 | [7 empty] | 0
2021022412 | 4 | 0.59288 | 98158.9914 | 0.16092 | 2017.9368 | 0.30092 | 481.4726 | 0.61458 | 2123.3739 | 35841.3107 | 0 | 0 | 62317.6807 | 31700 | 2123.3739 | 2017.9368 | [7 empty] | 0
2021022413 | 4 | 0.5809 | 96175.5467 | 0.08884 | 1114.0536 | 0.16613 | 265.8093 | 0.63616 | 2197.9328 | 35011.9864 | 0 | 0 | 61163.5603 | 31700 | 2197.9328 | 1114.0536 | [7 empty] | 0
2021022414 | 4 | 0.57157 | 94630.8439 | 0.07317 | 917.5518 | 0.13683 | 218.9246 | 0.61603 | 2128.3836 | 34745.9354 | 0 | 0 | 59884.9085 | 31700 | 2128.3836 | 917.5518 | [7 empty] | -2.5011e-12
2021022415 | 4 | 0.56497 | 93538.1281 | 0.11724 | 1470.1896 | 0.21924 | 350.7821 | 0.50599 | 1748.1955 | 34918.385 | 0 | 0 | 58619.7431 | 31700 | 1748.1955 | 1470.1896 | [7 empty] | -2.9559e-12
2021022416 | 4 | 0.56335 | 93269.916 | 0.16452 | 2063.0808 | 0.30765 | 492.2438 | 0.30985 | 1070.5318 | 34833.6125 | 0 | 0 | 58436.3035 | 31700 | 1070.5318 | 2063.0808 | [7 empty] | 0
2021022417 | 4 | 0.57429 | 95081.1753 | 0.16875 | 2116.125 | 0.31556 | 504.9 | 0.10109 | 349.2659 | 34165.391 | 0 | 0 | 60915.7843 | 31700 | 349.2659 | 2116.125 | [7 empty] | 0
2021022418 | 4 | 0.59288 | 98158.9914 | 0.1911 | 2396.394 | 0.35736 | 571.7712 | 0.006 | 20.73 | 34117.124 | 0 | 0 | 64041.8674 | 31700 | 20.73 | 2396.394 | [7 empty] | -3.638e-12
2021022419 | 4 | 0.61939 | 102548.0666 | 0.23882 | 2994.8028 | 0.44659 | 714.5494 | 0 | 0 | 34694.8028 | 0 | 0 | 67853.2638 | 31700 | 0 | 2994.8028 | [7 empty] | 5.0022e-12
2021022420 | 4 | 0.62243 | 103051.3781 | 0.27225 | 3414.015 | 0.50911 | 814.572 | 0 | 0 | 35114.015 | 0 | 0 | 67937.3631 | 31700 | 0 | 3414.015 | [7 empty] | 0
2021022421 | 4 | 0.61265 | 101432.172 | 0.29286 | 3672.4644 | 0.54765 | 876.2371 | 0 | 0 | 35372.4644 | 0 | 0 | 66059.7076 | 31700 | 0 | 3672.4644 | [7 empty] | 0
2021022422 | 4 | 0.59307 | 98190.4484 | 0.30181 | 3784.6974 | 0.56438 | 903.0155 | 0 | 0 | 35484.6974 | 0 | 0 | 62705.751 | 31700 | 0 | 3784.6974 | [7 empty] | 0
2021022423 | 4 | 0.56503 | 93548.0619 | 0.33039 | 4143.0906 | 0.61783 | 988.5269 | 0 | 0 | 35843.0906 | 0 | 0 | 57704.9713 | 31700 | 0 | 4143.0906 | [7 empty] | 0
2021022424 | 4 | 0.53756 | 89000.0463 | 0.35944 | 4507.3776 | 0.67215 | 1075.4445 | 0 | 0 | 36207.3776 | 0 | 0 | 52792.6687 | 31700 | 0 | 4507.3776 | [7 empty] | 0
2021022501 | 5 | 0.51909 | 85942.0977 | 0.38759 | 4860.3786 | 0.72479 | 1159.6693 | 0 | 0 | 36560.3786 | 0 | 0 | 49381.7191 | 31700 | 0 | 4860.3786 | [7 empty] | 0
2021022502 | 5 | 0.50921 | 84306.3352 | 0.38061 | 4772.8494 | 0.71174 | 1138.7851 | 0 | 0 | 36472.8494 | 0 | 0 | 47833.4858 | 31700 | 0 | 4772.8494 | [7 empty] | 0
2021022503 | 5 | 0.50689 | 83922.2291 | 0.37375 | 4686.825 | 0.69891 | 1118.26 | 0 | 0 | 36386.825 | 0 | 0 | 47535.4041 | 31700 | 0 | 4686.825 | [7 empty] | 0
2021022504 | 5 | 0.51146 | 84678.852 | 0.36686 | 4600.4244 | 0.68603 | 1097.6451 | 0 | 0 | 36300.4244 | 0 | 0 | 48378.4276 | 31700 | 0 | 4600.4244 | [7 empty] | 0
2021022505 | 5 | 0.52631 | 87137.4625 | 0.3411 | 4277.394 | 0.63786 | 1020.5712 | 0 | 0 | 35977.394 | 0 | 0 | 51160.0685 | 31700 | 0 | 4277.394 | [7 empty] | 0
2021022506 | 5 | 0.55987 | 92693.7568 | 0.28673 | 3595.5942 | 0.53619 | 857.8962 | 0 | 0 | 35295.5942 | 0 | 0 | 57398.1626 | 31700 | 0 | 3595.5942 | [7 empty] | 0
2021022507 | 5 | 0.60784 | 100635.8139 | 0.21063 | 2641.3002 | 0.39388 | 630.205 | 0 | 0 | 34341.3002 | 0 | 0 | 66294.5137 | 31700 | 0 | 2641.3002 | [7 empty] | 0
2021022508 | 5 | 0.63681 | 105432.174 | 0.19026 | 2385.8604 | 0.35579 | 569.2579 | 0.0425 | 146.8375 | 34232.6979 | 0 | 0 | 71199.4761 | 31700 | 146.8375 | 2385.8604 | [7 empty] | 0
2021022509 | 5 | 0.63429 | 105014.9553 | 0.16348 | 2050.0392 | 0.30571 | 489.1322 | 0.17933 | 619.5851 | 34369.6243 | 0 | 0 | 70645.3309 | 31700 | 619.5851 | 2050.0392 | [7 empty] | 0
2021022510 | 5 | 0.61873 | 102438.795 | 0.15301 | 1918.7454 | 0.28613 | 457.8059 | 0.35262 | 1218.3021 | 34837.0475 | 0 | 0 | 67601.7475 | 31700 | 1218.3021 | 1918.7454 | [7 empty] | 0
2021022511 | 5 | 0.60548 | 100245.0852 | 0.15818 | 1983.5772 | 0.2958 | 473.2746 | 0.45537 | 1573.3033 | 35256.8806 | 0 | 0 | 64988.2047 | 31700 | 1573.3033 | 1983.5772 | [7 empty] | 1.819e-12
2021022512 | 5 | 0.59457 | 98438.7929 | 0.16266 | 2039.7564 | 0.30417 | 486.6787 | 0.56012 | 1935.2146 | 35674.971 | 0 | 0 | 62763.8219 | 31700 | 1935.2146 | 2039.7564 | [7 empty] | -2.0464e-12
2021022513 | 5 | 0.58497 | 96849.3881 | 0.155 | 1943.7 | 0.28985 | 463.76 | 0.6151 | 2125.1705 | 35768.8705 | 0 | 0 | 61080.5176 | 31700 | 2125.1705 | 1943.7 | [7 empty] | -2.5011e-12
2021022514 | 5 | 0.57547 | 95276.5396 | 0.14453 | 1812.4062 | 0.27027 | 432.4338 | 0.63009 | 2176.961 | 35689.3671 | 0 | 0 | 59587.1725 | 31700 | 2176.961 | 1812.4062 | [7 empty] | -1.819e-12
2021022515 | 5 | 0.56649 | 93789.7839 | 0.21194 | 2657.7276 | 0.39633 | 634.1245 | 0.56906 | 1966.1023 | 36323.8299 | 0 | 0 | 57465.954 | 31700 | 1966.1023 | 2657.7276 | [7 empty] | 0
2021022516 | 5 | 0.56322 | 93248.3929 | 0.31713 | 3976.8102 | 0.59303 | 948.853 | 0.35609 | 1230.291 | 36907.1012 | 0 | 0 | 56341.2917 | 31700 | 1230.291 | 3976.8102 | [7 empty] | 0
2021022517 | 5 | 0.57167 | 94647.4002 | 0.33316 | 4177.8264 | 0.62301 | 996.8147 | 0.10447 | 360.9438 | 36238.7703 | 0 | 0 | 58408.63 | 31700 | 360.9438 | 4177.8264 | [7 empty] | 0
2021022518 | 5 | 0.5952 | 98543.0976 | 0.31337 | 3929.6598 | 0.586 | 937.603 | 0.00095 | 3.2822 | 35632.942 | 0 | 0 | 62910.1555 | 31700 | 3.2822 | 3929.6598 | [7 empty] | 0
2021022519 | 5 | 0.62998 | 104301.3787 | 0.30188 | 3785.5752 | 0.56452 | 903.225 | 0 | 0 | 35485.5752 | 0 | 0 | 68815.8035 | 31700 | 0 | 3785.5752 | [7 empty] | 6.8212e-12
2021022520 | 5 | 0.64145 | 106200.3864 | 0.2814 | 3528.756 | 0.52622 | 841.9488 | 0 | 0 | 35228.756 | 0 | 0 | 70971.6303 | 31700 | 0 | 3528.756 | [7 empty] | 8.6402e-12
2021022521 | 5 | 0.63684 | 105437.1409 | 0.30042 | 3767.2668 | 0.56179 | 898.8566 | 0 | 0 | 35467.2668 | 0 | 0 | 69969.8741 | 31700 | 0 | 3767.2668 | [7 empty] | 0
2021022522 | 5 | 0.62246 | 103056.345 | 0.3236 | 4057.944 | 0.60513 | 968.2112 | 0 | 0 | 35757.944 | 0 | 0 | 67298.401 | 31700 | 0 | 4057.944 | [7 empty] | 0
2021022523 | 5 | 0.59763 | 98945.4157 | 0.34413 | 4315.3902 | 0.64352 | 1029.637 | 0 | 0 | 36015.3902 | 0 | 0 | 62930.0255 | 31700 | 0 | 4315.3902 | [7 empty] | 0
2021022524 | 5 | 0.57461 | 95134.1554 | 0.34765 | 4359.531 | 0.65011 | 1040.1688 | 0 | 0 | 36059.531 | 0 | 0 | 59074.6244 | 31700 | 0 | 4359.531 | [7 empty] | 0
2021022601 | 6 | 0.55801 | 92385.8096 | 0.3466 | 4346.364 | 0.64814 | 1037.0272 | 0 | 0 | 36046.364 | 0 | 0 | 56339.4456 | 31700 | 0 | 4346.364 | [7 empty] | 0
2021022602 | 6 | 0.54928 | 90940.4446 | 0.32178 | 4035.1212 | 0.60173 | 962.7658 | 0 | 0 | 35735.1212 | 0 | 0 | 55205.3234 | 31700 | 0 | 4035.1212 | [7 empty] | 0
2021022603 | 6 | 0.54678 | 90526.5371 | 0.28911 | 3625.4394 | 0.54064 | 865.0171 | 0 | 0 | 35325.4394 | 0 | 0 | 55201.0977 | 31700 | 0 | 3625.4394 | [7 empty] | 0
2021022604 | 6 | 0.54973 | 91014.948 | 0.25689 | 3221.4006 | 0.48038 | 768.6149 | 0 | 0 | 34921.4006 | 0 | 0 | 56093.5474 | 31700 | 0 | 3221.4006 | [7 empty] | 0
2021022605 | 6 | 0.56277 | 93173.8895 | 0.22052 | 2765.3208 | 0.41237 | 659.7958 | 0 | 0 | 34465.3208 | 0 | 0 | 58708.5687 | 31700 | 0 | 2765.3208 | [7 empty] | 0
2021022606 | 6 | 0.59297 | 98173.8921 | 0.1502 | 1883.508 | 0.28087 | 449.3984 | 0 | 0 | 33583.508 | 0 | 0 | 64590.3841 | 31700 | 0 | 1883.508 | [7 empty] | 0
2021022607 | 6 | 0.63973 | 105915.618 | 0.10458 | 1311.4332 | 0.19556 | 312.9034 | 0 | 0 | 33011.4332 | 0 | 0 | 72904.1848 | 31700 | 0 | 1311.4332 | [7 empty] | 0
2021022608 | 6 | 0.66748 | 110509.9912 | 0.10507 | 1317.5778 | 0.19648 | 314.3694 | 0.08757 | 302.5543 | 33320.1321 | 0 | 0 | 77189.8591 | 31700 | 302.5543 | 1317.5778 | [7 empty] | 5.0022e-12
2021022609 | 6 | 0.66408 | 109947.077 | 0.12198 | 1529.6292 | 0.2281 | 364.9642 | 0.40772 | 1408.6726 | 34638.3018 | 0 | 0 | 75308.7752 | 31700 | 1408.6726 | 1529.6292 | [7 empty] | 0
2021022610 | 6 | 0.65114 | 107804.6918 | 0.13932 | 1747.0728 | 0.26053 | 416.8454 | 0.68507 | 2366.9169 | 35813.9897 | 0 | 0 | 71990.7022 | 31700 | 2366.9169 | 1747.0728 | [7 empty] | 3.1832e-12
2021022611 | 6 | 0.63845 | 105703.6973 | 0.14409 | 1806.8886 | 0.26945 | 431.1173 | 0.76905 | 2657.0678 | 36163.9564 | 0 | 0 | 69539.741 | 31700 | 2657.0678 | 1806.8886 | [7 empty] | 7.5033e-12
2021022612 | 6 | 0.62644 | 103715.2857 | 0.14265 | 1788.831 | 0.26676 | 426.8088 | 0.82295 | 2843.2922 | 36332.1232 | 0 | 0 | 67383.1625 | 31700 | 2843.2922 | 1788.831 | [7 empty] | -1.0232e-11
2021022613 | 6 | 0.6178 | 102284.8214 | 0.13669 | 1714.0926 | 0.25561 | 408.9765 | 0.85738 | 2962.2479 | 36376.3405 | 0 | 0 | 65908.4809 | 31700 | 2962.2479 | 1714.0926 | [7 empty] | 5.2296e-12
2021022614 | 6 | 0.61116 | 101185.4831 | 0.0968 | 1213.872 | 0.18102 | 289.6256 | 0.87628 | 3027.5474 | 35941.4194 | 0 | 0 | 65244.0637 | 31700 | 3027.5474 | 1213.872 | [7 empty] | 0
2021022615 | 6 | 0.60777 | 100624.2245 | 0.12457 | 1562.1078 | 0.23295 | 372.7134 | 0.82202 | 2840.0791 | 36102.1869 | 0 | 0 | 64522.0376 | 31700 | 2840.0791 | 1562.1078 | [7 empty] | 0
2021022616 | 6 | 0.6095 | 100910.6485 | 0.17774 | 2228.8596 | 0.33237 | 531.7981 | 0.64188 | 2217.6954 | 36146.555 | 0 | 0 | 64764.0935 | 31700 | 2217.6954 | 2228.8596 | [7 empty] | 0
2021022617 | 6 | 0.61841 | 102385.8148 | 0.1752 | 2197.008 | 0.32762 | 524.1984 | 0.20526 | 709.1733 | 34606.1813 | 0 | 0 | 67779.6335 | 31700 | 709.1733 | 2197.008 | [7 empty] | 0
2021022618 | 6 | 0.63578 | 105261.6441 | 0.16445 | 2062.203 | 0.30752 | 492.0344 | 0.00464 | 16.0312 | 33778.2342 | 0 | 0 | 71483.4099 | 31700 | 16.0312 | 2062.203 | [7 empty] | -8.1855e-12
2021022619 | 6 | 0.65347 | 108190.4536 | 0.15772 | 1977.8088 | 0.29494 | 471.8982 | 0 | 0 | 33677.8088 | 0 | 0 | 74512.6448 | 31700 | 0 | 1977.8088 | [7 empty] | 0
2021022620 | 6 | 0.65118 | 107811.3143 | 0.13045 | 1635.843 | 0.24394 | 390.3064 | 0 | 0 | 33335.843 | 0 | 0 | 74475.4713 | 31700 | 0 | 1635.843 | [7 empty] | 7.9581e-12
2021022621 | 6 | 0.63823 | 105667.2735 | 0.12013 | 1506.4302 | 0.22464 | 359.429 | 0 | 0 | 33206.4302 | 0 | 0 | 72460.8433 | 31700 | 0 | 1506.4302 | [7 empty] | 2.5011e-12
2021022622 | 6 | 0.61946 | 102559.656 | 0.1219 | 1528.626 | 0.22795 | 364.7248 | 0 | 0 | 33228.626 | 0 | 0 | 69331.03 | 31700 | 0 | 1528.626 | [7 empty] | 3.8654e-12
2021022623 | 6 | 0.59414 | 98367.6008 | 0.13086 | 1640.9844 | 0.24471 | 391.5331 | 0 | 0 | 33340.9844 | 0 | 0 | 65026.6164 | 31700 | 0 | 1640.9844 | [7 empty] | 0
2021022624 | 6 | 0.56757 | 93968.5919 | 0.13457 | 1687.5078 | 0.25165 | 402.6334 | 0 | 0 | 33387.5078 | 0 | 0 | 60581.0841 | 31700 | 0 | 1687.5078 | [7 empty] | 0
2021022701 | 7 | 0.54717 | 90591.1067 | 0.13 | 1630.2 | 0.2431 | 388.96 | 0 | 0 | 33330.2 | 0 | 0 | 57260.9067 | 31700 | 0 | 1630.2 | [7 empty] | -2.9559e-12
2021022702 | 7 | 0.53325 | 88286.4698 | 0.10636 | 1333.7544 | 0.19889 | 318.2291 | 0 | 0 | 33033.7544 | 0 | 0 | 55252.7154 | 31700 | 0 | 1333.7544 | [7 empty] | -2.0464e-12
2021022703 | 7 | 0.52565 | 87028.1909 | 0.07353 | 922.0662 | 0.1375 | 220.0018 | 0 | 0 | 32622.0662 | 0 | 0 | 54406.1247 | 31700 | 0 | 922.0662 | [7 empty] | 1.1369e-12
2021022704 | 7 | 0.52181 | 86392.429 | 0.05057 | 634.1478 | 0.094566 | 151.3054 | 0 | 0 | 32334.1478 | 0 | 0 | 54058.2812 | 31700 | 0 | 634.1478 | [7 empty] | -1.1369e-12
2021022705 | 7 | 0.52358 | 86685.4755 | 0.03333 | 417.9582 | 0.062327 | 99.7234 | 0 | 0 | 32117.9582 | 0 | 0 | 54567.5173 | 31700 | 0 | 417.9582 | [7 empty] | 9.6634e-13
2021022706 | 7 | 0.53341 | 88312.9598 | 0.02296 | 287.9184 | 0.042935 | 68.6963 | 0 | 0 | 31987.9184 | 0 | 0 | 56325.0414 | 31700 | 0 | 287.9184 | [7 empty] | -5.0022e-12
2021022707 | 7 | 0.55144 | 91298.0607 | 0.01797 | 225.3438 | 0.033604 | 53.7662 | 0 | 0 | 31925.3438 | 0 | 0 | 59372.7169 | 31700 | 0 | 225.3438 | [7 empty] | 2.3874e-12
2021022708 | 7 | 0.56947 | 94283.1616 | 0.01603 | 201.0162 | 0.029976 | 47.9618 | 0.06065 | 209.5457 | 32110.5619 | 0 | 0 | 62172.5997 | 31700 | 209.5457 | 201.0162 | [7 empty] | 2.9843e-12
2021022709 | 7 | 0.58858 | 97447.0705 | 0.01547 | 193.9938 | 0.028929 | 46.2862 | 0.18879 | 652.2695 | 32546.2632 | 0 | 0 | 64900.8073 | 31700 | 652.2695 | 193.9938 | [7 empty] | 3.6096e-12
2021022710 | 7 | 0.60003 | 99342.7669 | 0.01592 | 199.6368 | 0.02977 | 47.6326 | 0.26989 | 932.47 | 32832.1067 | 0 | 0 | 66510.6601 | 31700 | 932.47 | 199.6368 | [7 empty] | 6.2528e-12
2021022711 | 7 | 0.59835 | 99064.6211 | 0.02119 | 265.7226 | 0.039625 | 63.4005 | 0.28519 | 985.3315 | 32951.054 | 0 | 0 | 66113.567 | 31700 | 985.3315 | 265.7226 | [7 empty] | -8.4697e-12
2021022712 | 7 | 0.5868 | 97152.3684 | 0.01757 | 220.3278 | 0.032856 | 52.5694 | 0.35142 | 1214.1561 | 33134.4839 | 0 | 0 | 64017.8845 | 31700 | 1214.1561 | 220.3278 | [7 empty] | -6.537e-13
2021022713 | 7 | 0.57188 | 94682.1684 | 0.01528 | 191.6112 | 0.028574 | 45.7178 | 0.40869 | 1412.024 | 33303.6352 | 0 | 0 | 61378.5333 | 31700 | 1412.024 | 191.6112 | [7 empty] | 1.8758e-12
2021022714 | 7 | 0.55362 | 91658.9881 | 0.02028 | 254.3112 | 0.037924 | 60.6778 | 0.41447 | 1431.9939 | 33386.3051 | 0 | 0 | 58272.683 | 31700 | 1431.9939 | 254.3112 | [7 empty] | 2.6148e-12
2021022715 | 7 | 0.53713 | 88928.8542 | 0.0272 | 341.088 | 0.050864 | 81.3824 | 0.35786 | 1236.4063 | 33277.4943 | 0 | 0 | 55651.3599 | 31700 | 1236.4063 | 341.088 | [7 empty] | -1.5916e-12
2021022716 | 7 | 0.5275 | 87334.4825 | 0.03082 | 386.4828 | 0.057633 | 92.2134 | 0.22075 | 762.6912 | 32849.1741 | 0 | 0 | 54485.3084 | 31700 | 762.6912 | 386.4828 | [7 empty] | 1.4779e-12
2021022717 | 7 | 0.53135 | 87971.9 | 0.03075 | 385.605 | 0.057503 | 92.004 | 0.07691 | 265.7241 | 32351.3291 | 0 | 0 | 55620.571 | 31700 | 265.7241 | 385.605 | [7 empty] | 0
2021022718 | 7 | 0.54892 | 90880.842 | 0.02886 | 361.9044 | 0.053968 | 86.3491 | 0.0021 | 7.2555 | 32069.1599 | 0 | 0 | 58811.6821 | 31700 | 7.2555 | 361.9044 | [7 empty] | -1.2506e-12
2021022719 | 7 | 0.57652 | 95450.3808 | 0.0266 | 333.564 | 0.049742 | 79.5872 | 0 | 0 | 32033.564 | 0 | 0 | 63416.8168 | 31700 | 0 | 333.564 | [7 empty] | -1.4779e-12
2021022720 | 7 | 0.58238 | 96420.5799 | 0.02578 | 323.2812 | 0.048209 | 77.1338 | 0 | 0 | 32023.2812 | 0 | 0 | 64397.2987 | 31700 | 0 | 323.2812 | [7 empty] | -2.3874e-12
2021022721 | 7 | 0.57495 | 95190.4468 | 0.02347 | 294.3138 | 0.043889 | 70.2222 | 0 | 0 | 31994.3138 | 0 | 0 | 63196.133 | 31700 | 0 | 294.3138 | [7 empty] | 3.5243e-12
2021022722 | 7 | 0.56235 | 93104.3531 | 0.02311 | 289.7994 | 0.043216 | 69.1451 | 0 | 0 | 31989.7994 | 0 | 0 | 61114.5537 | 31700 | 0 | 289.7994 | [7 empty] | 3.5243e-12
2021022723 | 7 | 0.5431 | 89917.2653 | 0.02589 | 324.6606 | 0.048414 | 77.4629 | 0 | 0 | 32024.6606 | 0 | 0 | 57892.6047 | 31700 | 0 | 324.6606 | [7 empty] | 2.899e-12
2021022724 | 7 | 0.52183 | 86395.7403 | 0.02791 | 349.9914 | 0.052192 | 83.5067 | 0 | 0 | 32049.9914 | 0 | 0 | 54345.7489 | 31700 | 0 | 349.9914 | [7 empty] | -1.0232e-12
2021022801 | 1 | 0.50302 | 83281.5003 | 0.02133 | 267.4782 | 0.039887 | 63.8194 | 0 | 0 | 31967.4782 | 0 | 0 | 51314.0221 | 31700 | 0 | 267.4782 | [7 empty] | -2.2169e-12
2021022802 | 1 | 0.49072 | 81245.0754 | 0.01783 | 223.5882 | 0.033342 | 53.3474 | 0 | 0 | 31923.5882 | 0 | 0 | 49321.4872 | 31700 | 0 | 223.5882 | [7 empty] | -1.6485e-12
2021022803 | 1 | 0.48412 | 80152.3596 | 0.02103 | 263.7162 | 0.039326 | 62.9218 | 0 | 0 | 31963.7162 | 0 | 0 | 48188.6434 | 31700 | 0 | 263.7162 | [7 empty] | -4.718e-12
2021022804 | 1 | 0.47967 | 79415.6042 | 0.02334 | 292.6836 | 0.043646 | 69.8333 | 0 | 0 | 31992.6836 | 0 | 0 | 47422.9206 | 31700 | 0 | 292.6836 | [7 empty] | 3.9222e-12
2021022805 | 1 | 0.4819 | 79784.8097 | 0.02616 | 328.0464 | 0.048919 | 78.2707 | 0 | 0 | 32028.0464 | 0 | 0 | 47756.7633 | 31700 | 0 | 328.0464 | [7 empty] | -7.3896e-13
2021022806 | 1 | 0.4893 | 81009.9759 | 0.02159 | 270.7386 | 0.040373 | 64.5973 | 0 | 0 | 31970.7386 | 0 | 0 | 49039.2373 | 31700 | 0 | 270.7386 | [7 empty] | -3.0695e-12
2021022807 | 1 | 0.50155 | 83038.1227 | 0.01608 | 201.6432 | 0.03007 | 48.1114 | 0 | 0 | 31901.6432 | 0 | 0 | 51136.4795 | 31700 | 0 | 201.6432 | [7 empty] | -1.3927e-12
2021022808 | 1 | 0.51576 | 85390.7729 | 0.01691 | 212.0514 | 0.031622 | 50.5947 | 0.11231 | 388.031 | 32300.0825 | 0 | 0 | 53090.6904 | 31700 | 388.031 | 212.0514 | [7 empty] | 1.6769e-12
2021022809 | 1 | 0.53577 | 88703.6885 | 0.02348 | 294.4392 | 0.043908 | 70.2522 | 0.54394 | 1879.3127 | 33873.7519 | 0 | 0 | 54829.9366 | 31700 | 1879.3127 | 294.4392 | [7 empty] | 2.9559e-12
2021022810 | 1 | 0.55406 | 91731.8358 | 0.02881 | 361.2774 | 0.053875 | 86.1995 | 0.7976 | 2755.708 | 34816.9854 | 0 | 0 | 56914.8504 | 31700 | 2755.708 | 361.2774 | [7 empty] | -2.3306e-12
2021022811 | 1 | 0.56571 | 93660.6447 | 0.0307 | 384.978 | 0.057409 | 91.8544 | 0.8528 | 2946.424 | 35031.402 | 0 | 0 | 58629.2427 | 31700 | 2946.424 | 384.978 | [7 empty] | 1.8758e-12
2021022812 | 1 | 0.56885 | 94180.5125 | 0.03552 | 445.4208 | 0.066422 | 106.2758 | 0.86332 | 2982.7706 | 35128.1914 | 0 | 0 | 59052.3212 | 31700 | 2982.7706 | 445.4208 | [7 empty] | -3.8085e-12
2021022813 | 1 | 0.56964 | 94311.3073 | 0.04164 | 522.1656 | 0.077867 | 124.5869 | 0.83924 | 2899.5742 | 35121.7398 | 0 | 0 | 59189.5675 | 31700 | 2899.5742 | 522.1656 | [7 empty] | 2.9559e-12
2021022814 | 1 | 0.56719 | 93905.678 | 0.05052 | 633.5208 | 0.094472 | 151.1558 | 0.88018 | 3041.0219 | 35374.5427 | 0 | 0 | 58531.1353 | 31700 | 3041.0219 | 633.5208 | [7 empty] | -1.5916e-12
2021022815 | 1 | 0.56263 | 93150.7107 | 0.04365 | 547.371 | 0.081626 | 130.6008 | 0.84509 | 2919.7859 | 35167.1569 | 0 | 0 | 57983.5537 | 31700 | 2919.7859 | 547.371 | [7 empty] | -3.0695e-12
2021022816 | 1 | 0.56187 | 93024.8828 | 0.03581 | 449.0574 | 0.066965 | 107.1435 | 0.6305 | 2178.3775 | 34327.4349 | 0 | 0 | 58697.4479 | 31700 | 2178.3775 | 449.0574 | [7 empty] | 5.6843e-13
2021022817 | 1 | 0.57033 | 94425.5458 | 0.04695 | 588.753 | 0.087796 | 140.4744 | 0.18659 | 644.6685 | 32933.4215 | 0 | 0 | 61492.1243 | 31700 | 644.6685 | 588.753 | [7 empty] | 1.7053e-12
2021022818 | 1 | 0.58545 | 96928.8584 | 0.06069 | 761.0526 | 0.11349 | 181.5845 | 0.00506 | 17.4823 | 32478.5349 | 0 | 0 | 64450.3235 | 31700 | 17.4823 | 761.0526 | [7 empty] | -1.2506e-12
2021022819 | 1 | 0.60037 | 99399.0583 | 0.07173 | 899.4942 | 0.13414 | 214.6162 | 0 | 0 | 32599.4942 | 0 | 0 | 66799.5641 | 31700 | 0 | 899.4942 | [7 empty] | 1.0232e-12
2021022820 | 1 | 0.59922 | 99208.6609 | 0.08216 | 1030.2864 | 0.15364 | 245.8227 | 0 | 0 | 32730.2864 | 0 | 0 | 66478.3745 | 31700 | 0 | 1030.2864 | [7 empty] | -2.7285e-12
2021022821 | 1 | 0.58367 | 96634.1562 | 0.08889 | 1114.6806 | 0.16622 | 265.9589 | 0 | 0 | 32814.6806 | 0 | 0 | 63819.4756 | 31700 | 0 | 1114.6806 | [7 empty] | 0
2021022822 | 1 | 0.56329 | 93259.9823 | 0.10255 | 1285.977 | 0.19177 | 306.8296 | 0 | 0 | 32985.977 | 0 | 0 | 60274.0053 | 31700 | 0 | 1285.977 | [7 empty] | 0
2021022823 | 1 | 0.53758 | 89003.3575 | 0.10239 | 1283.9706 | 0.19147 | 306.3509 | 0 | 0 | 32983.9706 | 0 | 0 | 56019.3869 | 31700 | 0 | 1283.9706 | [7 empty] | 0
2021022824 | 1 | 0.5139 | 85082.8257 | 0.10744 | 1347.2976 | 0.20091 | 321.4605 | 0 | 0 | 33047.2976 | 0 | 0 | 52035.5281 | 31700 | 0 | 1347.2976 | [7 empty] | -1.819e-12
2021030101 | 2 | 0.49613 | 82140.7712 | 0.11436 | 1434.0744 | 0.21385 | 342.1651 | 0 | 0 | 33134.0744 | 0 | 0 | 49006.6968 | 31700 | 0 | 1434.0744 | [7 empty] | -2.2737e-12
2021030102 | 2 | 0.48628 | 80509.9756 | 0.11619 | 1457.0226 | 0.21728 | 347.6405 | 0 | 0 | 33157.0226 | 0 | 0 | 47352.953 | 31700 | 0 | 1457.0226 | [7 empty] | -3.4106e-12
2021030103 | 2 | 0.48342 | 80036.4655 | 0.13201 | 1655.4054 | 0.24686 | 394.9739 | 0 | 0 | 33355.4054 | 0 | 0 | 46681.0601 | 31700 | 0 | 1655.4054 | [7 empty] | 3.4106e-12
2021030104 | 2 | 0.48566 | 80407.3266 | 0.16432 | 2060.5728 | 0.30728 | 491.6454 | 0 | 0 | 33760.5728 | 0 | 0 | 46646.7538 | 31700 | 0 | 2060.5728 | [7 empty] | 0
2021030105 | 2 | 0.49863 | 82554.6787 | 0.18277 | 2291.9358 | 0.34178 | 546.8478 | 0 | 0 | 33991.9358 | 0 | 0 | 48562.7429 | 31700 | 0 | 2291.9358 | [7 empty] | 0
2021030106 | 2 | 0.5292 | 87615.9396 | 0.19128 | 2398.6512 | 0.35769 | 572.3098 | 0 | 0 | 34098.6512 | 0 | 0 | 53517.2884 | 31700 | 0 | 2398.6512 | [7 empty] | 0
2021030107 | 2 | 0.5757 | 95314.6191 | 0.21173 | 2655.0942 | 0.39594 | 633.4962 | 0 | 0 | 34355.0942 | 0 | 0 | 60959.5249 | 31700 | 0 | 2655.0942 | [7 empty] | 0
2021030108 | 2 | 0.61025 | 101034.8207 | 0.24025 | 3012.735 | 0.44927 | 718.828 | 0.03738 | 129.1479 | 34841.8829 | 0 | 0 | 66192.9379 | 31700 | 129.1479 | 3012.735 | [7 empty] | 0
2021030109 | 2 | 0.62766 | 103917.2726 | 0.25148 | 3153.5592 | 0.47027 | 752.4282 | 0.10152 | 350.7516 | 35204.3108 | 0 | 0 | 68712.9618 | 31700 | 350.7516 | 3153.5592 | [7 empty] | -7.7307e-12
2021030110 | 2 | 0.63439 | 105031.5116 | 0.25104 | 3148.0416 | 0.46944 | 751.1117 | 0.16358 | 565.1689 | 35413.2105 | 0 | 0 | 69618.3011 | 31700 | 565.1689 | 3148.0416 | [7 empty] | 0
2021030111 | 2 | 0.63657 | 105392.4389 | 0.22914 | 2873.4156 | 0.42849 | 685.5869 | 0.29516 | 1019.7778 | 35593.1934 | 0 | 0 | 69799.2455 | 31700 | 1019.7778 | 2873.4156 | [7 empty] | 3.638e-12
2021030112 | 2 | 0.63536 | 105192.1077 | 0.21958 | 2753.5332 | 0.41061 | 656.9834 | 0.37188 | 1284.8454 | 35738.3786 | 0 | 0 | 69453.7291 | 31700 | 1284.8454 | 2753.5332 | [7 empty] | -3.638e-12
2021030113 | 2 | 0.62935 | 104197.074 | 0.16457 | 2063.7078 | 0.30775 | 492.3934 | 0.41397 | 1430.2664 | 35193.9742 | 0 | 0 | 69003.0999 | 31700 | 1430.2664 | 2063.7078 | [7 empty] | -5.457e-12
2021030114 | 2 | 0.62356 | 103238.4643 | 0.11995 | 1504.173 | 0.22431 | 358.8904 | 0.39615 | 1368.6982 | 34572.8712 | 0 | 0 | 68665.593 | 31700 | 1368.6982 | 1504.173 | [7 empty] | -3.4106e-12
2021030115 | 2 | 0.61695 | 102144.0929 | 0.10298 | 1291.3692 | 0.19257 | 308.1162 | 0.40269 | 1391.2939 | 34382.6632 | 0 | 0 | 67761.4297 | 31700 | 1391.2939 | 1291.3692 | [7 empty] | -7.0486e-12
2021030116 | 2 | 0.61436 | 101715.2847 | 0.15574 | 1952.9796 | 0.29123 | 465.9741 | 0.35246 | 1217.7493 | 34870.7289 | 0 | 0 | 66844.5558 | 31700 | 1217.7493 | 1952.9796 | [7 empty] | 2.0464e-12
2021030117 | 2 | 0.61985 | 102624.2256 | 0.20001 | 2508.1254 | 0.37402 | 598.4299 | 0.14732 | 508.9906 | 34717.116 | 0 | 0 | 67907.1095 | 31700 | 508.9906 | 2508.1254 | [7 empty] | 9.0949e-12
2021030118 | 2 | 0.6372 | 105496.7436 | 0.20928 | 2624.3712 | 0.39135 | 626.1658 | 0.00338 | 11.6779 | 34336.0491 | 0 | 0 | 71160.6945 | 31700 | 11.6779 | 2624.3712 | [7 empty] | 3.638e-12
2021030119 | 2 | 0.66704 | 110437.1435 | 0.2209 | 2770.086 | 0.41308 | 660.9328 | 0 | 0 | 34470.086 | 0 | 0 | 75967.0575 | 31700 | 0 | 2770.086 | [7 empty] | -4.5475e-12
2021030120 | 2 | 0.67539 | 111819.5946 | 0.24656 | 3091.8624 | 0.46107 | 737.7075 | 0 | 0 | 34791.8624 | 0 | 0 | 77027.7322 | 31700 | 0 | 3091.8624 | [7 empty] | 0
2021030121 | 2 | 0.66677 | 110392.4415 | 0.25501 | 3197.8254 | 0.47687 | 762.9899 | 0 | 0 | 34897.8254 | 0 | 0 | 75494.6161 | 31700 | 0 | 3197.8254 | [7 empty] | 0
2021030122 | 2 | 0.64781 | 107253.367 | 0.23916 | 2999.0664 | 0.44723 | 715.5667 | 0 | 0 | 34699.0664 | 0 | 0 | 72554.3006 | 31700 | 0 | 2999.0664 | [7 empty] | 1.0459e-11
2021030123 | 2 | 0.62233 | 103034.8218 | 0.24732 | 3101.3928 | 0.46249 | 739.9814 | 0 | 0 | 34801.3928 | 0 | 0 | 68233.429 | 31700 | 0 | 3101.3928 | [7 empty] | 0
2021030124 | 2 | 0.59974 | 99294.7536 | 0.25567 | 3206.1018 | 0.4781 | 764.9646 | 0 | 0 | 34906.1018 | 0 | 0 | 64388.6518 | 31700 | 0 | 3206.1018 | [7 empty] | 0
2021030201 | 3 | 0.58398 | 96685.4807 | 0.25939 | 3252.7506 | 0.48506 | 776.0949 | 0 | 0 | 34952.7506 | 0 | 0 | 61732.7301 | 31700 | 0 | 3252.7506 | [7 empty] | 0
2021030202 | 3 | 0.57781 | 95663.957 | 0.25005 | 3135.627 | 0.46759 | 748.1496 | 0 | 0 | 34835.627 | 0 | 0 | 60828.33 | 31700 | 0 | 3135.627 | [7 empty] | 0
2021030203 | 3 | 0.57914 | 95884.1558 | 0.22244 | 2789.3976 | 0.41596 | 665.5405 | 0 | 0 | 34489.3976 | 0 | 0 | 61394.7582 | 31700 | 0 | 2789.3976 | [7 empty] | 0
2021030204 | 3 | 0.58589 | 97001.7061 | 0.22286 | 2794.6644 | 0.41675 | 666.7971 | 0 | 0 | 34494.6644 | 0 | 0 | 62507.0417 | 31700 | 0 | 2794.6644 | [7 empty] | 0
2021030205 | 3 | 0.60449 | 100081.1779 | 0.197 | 2470.38 | 0.36839 | 589.424 | 0 | 0 | 34170.38 | 0 | 0 | 65910.7979 | 31700 | 0 | 2470.38 | [7 empty] | -1.0004e-11
2021030206 | 3 | 0.64047 | 106038.1346 | 0.17361 | 2177.0694 | 0.32465 | 519.4411 | 0 | 0 | 33877.0694 | 0 | 0 | 72161.0652 | 31700 | 0 | 2177.0694 | [7 empty] | -6.8212e-12
2021030207 | 3 | 0.6916 | 114503.3708 | 0.18027 | 2260.5858 | 0.3371 | 539.3678 | 0 | 0 | 33960.5858 | 0 | 0 | 80542.785 | 31700 | 0 | 2260.5858 | [7 empty] | 0
2021030208 | 3 | 0.71588 | 118523.2404 | 0.20979 | 2630.7666 | 0.39231 | 627.6917 | 0.12032 | 415.7056 | 34746.4722 | 0 | 0 | 83776.7682 | 31700 | 415.7056 | 2630.7666 | [7 empty] | 3.638e-12
2021030209 | 3 | 0.70581 | 116856.021 | 0.23537 | 2951.5398 | 0.44014 | 704.227 | 0.50282 | 1737.2431 | 36388.7829 | 0 | 0 | 80467.2381 | 31700 | 1737.2431 | 2951.5398 | [7 empty] | -9.0949e-12
2021030210 | 3 | 0.68478 | 113374.2311 | 0.23791 | 2983.3914 | 0.44489 | 711.8267 | 0.70293 | 2428.6232 | 37112.0145 | 0 | 0 | 76262.2166 | 31700 | 2428.6232 | 2983.3914 | [7 empty] | 6.8212e-12
2021030211 | 3 | 0.6685 | 110678.8655 | 0.22964 | 2879.6856 | 0.42943 | 687.0829 | 0.74223 | 2564.4046 | 37144.0903 | 0 | 0 | 73534.7753 | 31700 | 2564.4046 | 2879.6856 | [7 empty] | -6.3665e-12
2021030212 | 3 | 0.65285 | 108087.8046 | 0.20051 | 2514.3954 | 0.37495 | 599.9259 | 0.78258 | 2703.8139 | 36918.2093 | 0 | 0 | 71169.5952 | 31700 | 2703.8139 | 2514.3954 | [7 empty] | 0
2021030213 | 3 | 0.63885 | 105769.9226 | 0.16502 | 2069.3508 | 0.30859 | 493.7398 | 0.84231 | 2910.1811 | 36679.5318 | 0 | 0 | 69090.3907 | 31700 | 2910.1811 | 2069.3508 | [7 empty] | 0
2021030214 | 3 | 0.62729 | 103856.0143 | 0.13382 | 1678.1028 | 0.25024 | 400.3894 | 0.88573 | 3060.1971 | 36438.3 | 0 | 0 | 67417.7143 | 31700 | 3060.1971 | 1678.1028 | [7 empty] | 0
2021030215 | 3 | 0.61369 | 101604.3575 | 0.12859 | 1612.5186 | 0.24046 | 384.7413 | 0.87434 | 3020.8447 | 36333.3633 | 0 | 0 | 65270.9942 | 31700 | 3020.8447 | 1612.5186 | [7 empty] | -2.9559e-12
2021030216 | 3 | 0.60677 | 100458.6615 | 0.16579 | 2079.0066 | 0.31003 | 496.0437 | 0.72581 | 2507.6735 | 36286.6802 | 0 | 0 | 64171.9814 | 31700 | 2507.6735 | 2079.0066 | [7 empty] | 0
2021030217 | 3 | 0.61432 | 101708.6622 | 0.23583 | 2957.3082 | 0.441 | 705.6034 | 0.26341 | 910.0815 | 35567.3898 | 0 | 0 | 66141.2724 | 31700 | 910.0815 | 2957.3082 | [7 empty] | 0
2021030218 | 3 | 0.63703 | 105468.5979 | 0.25416 | 3187.1664 | 0.47528 | 760.4467 | 0.00754 | 26.0507 | 34913.2171 | 0 | 0 | 70555.3808 | 31700 | 26.0507 | 3187.1664 | [7 empty] | 9.0949e-12
2021030219 | 3 | 0.67319 | 111455.356 | 0.28317 | 3550.9518 | 0.52953 | 847.2446 | 0 | 0 | 35250.9518 | 0 | 0 | 76204.4042 | 31700 | 0 | 3550.9518 | [7 empty] | -4.5475e-12
2021030220 | 3 | 0.68783 | 113879.1983 | 0.30477 | 3821.8158 | 0.56992 | 911.8718 | 0 | 0 | 35521.8158 | 0 | 0 | 78357.3825 | 31700 | 0 | 3821.8158 | [7 empty] | 0
2021030221 | 3 | 0.68407 | 113256.6814 | 0.33949 | 4257.2046 | 0.63485 | 1015.7541 | 0 | 0 | 35957.2046 | 0 | 0 | 77299.4768 | 31700 | 0 | 4257.2046 | [7 empty] | 0
2021030222 | 3 | 0.66651 | 110349.3951 | 0.35476 | 4448.6904 | 0.6634 | 1061.4419 | 0 | 0 | 36148.6904 | 0 | 0 | 74200.7047 | 31700 | 0 | 4448.6904 | [7 empty] | 0
2021030223 | 3 | 0.63942 | 105864.2935 | 0.38712 | 4854.4848 | 0.72391 | 1158.263 | 0 | 0 | 36554.4848 | 0 | 0 | 69309.8087 | 31700 | 0 | 4854.4848 | [7 empty] | -9.0949e-12
2021030224 | 3 | 0.61405 | 101663.9601 | 0.40888 | 5127.3552 | 0.76461 | 1223.369 | 0 | 0 | 36827.3552 | 0 | 0 | 64836.605 | 31700 | 0 | 5127.3552 | [7 empty] | 0
2021030301 | 4 | 0.59682 | 98811.3097 | 0.4184 | 5246.736 | 0.78241 | 1251.8528 | 0 | 0 | 36946.736 | 0 | 0 | 61864.5737 | 31700 | 0 | 5246.736 | [7 empty] | 0
2021030302 | 4 | 0.58819 | 97382.501 | 0.42993 | 5391.3222 | 0.80397 | 1286.3506 | 0 | 0 | 37091.3222 | 0 | 0 | 60291.1788 | 31700 | 0 | 5391.3222 | [7 empty] | 0
2021030303 | 4 | 0.58635 | 97077.8651 | 0.4472 | 5607.888 | 0.83626 | 1338.0224 | 0 | 0 | 37307.888 | 0 | 0 | 59769.9771 | 31700 | 0 | 5607.888 | [7 empty] | 0
2021030304 | 4 | 0.59058 | 97778.1965 | 0.48267 | 6052.6818 | 0.90259 | 1444.1486 | 0 | 0 | 37752.6818 | 0 | 0 | 60025.5147 | 31700 | 0 | 6052.6818 | [7 empty] | 0
2021030305 | 4 | 0.60583 | 100303.0323 | 0.49325 | 6185.355 | 0.92238 | 1475.804 | 0 | 0 | 37885.355 | 0 | 0 | 62417.6773 | 31700 | 0 | 6185.355 | [7 empty] | 0
2021030306 | 4 | 0.63758 | 105559.6575 | 0.48511 | 6083.2794 | 0.90716 | 1451.4491 | 0 | 0 | 37783.2794 | 0 | 0 | 67776.3781 | 31700 | 0 | 6083.2794 | [7 empty] | 0
2021030307 | 4 | 0.68436 | 113304.6947 | 0.4957 | 6216.078 | 0.92696 | 1483.1344 | 0 | 0 | 37916.078 | 0 | 0 | 75388.6167 | 31700 | 0 | 6216.078 | [7 empty] | 0
2021030308 | 4 | 0.70133 | 116114.2988 | 0.51445 | 6451.203 | 0.96202 | 1539.2344 | 0.09448 | 326.4284 | 38477.6314 | 0 | 0 | 77636.6674 | 31700 | 326.4284 | 6451.203 | [7 empty] | 0
2021030309 | 4 | 0.67991 | 112567.9393 | 0.49959 | 6264.8586 | 0.93423 | 1494.7733 | 0.40077 | 1384.6604 | 39349.5189 | 0 | 0 | 73218.4204 | 31700 | 1384.6604 | 6264.8586 | [7 empty] | 0
2021030310 | 4 | 0.64626 | 106996.7444 | 0.51546 | 6463.8684 | 0.96391 | 1542.2563 | 0.56409 | 1948.9309 | 40112.7994 | 0 | 0 | 66883.945 | 31700 | 1948.9309 | 6463.8684 | [7 empty] | 0
2021030311 | 4 | 0.62052 | 102735.1528 | 0.48607 | 6095.3178 | 0.90895 | 1454.3214 | 0.65532 | 2264.1306 | 40059.4484 | 0 | 0 | 62675.7044 | 31700 | 2264.1306 | 6095.3178 | [7 empty] | 0
2021030312 | 4 | 0.59996 | 99331.1775 | 0.45163 | 5663.4402 | 0.84455 | 1351.277 | 0.69295 | 2394.1422 | 39757.5825 | 0 | 0 | 59573.595 | 31700 | 2394.1422 | 5663.4402 | [7 empty] | 0
2021030313 | 4 | 0.58526 | 96897.4014 | 0.40856 | 5123.3424 | 0.76401 | 1222.4115 | 0.76173 | 2631.7771 | 39455.1196 | 0 | 0 | 57442.2818 | 31700 | 2631.7771 | 5123.3424 | [7 empty] | 0
2021030314 | 4 | 0.57361 | 94968.5924 | 0.37374 | 4686.6996 | 0.69889 | 1118.2301 | 0.82774 | 2859.8417 | 39246.5413 | 0 | 0 | 55722.0511 | 31700 | 2859.8417 | 4686.6996 | [7 empty] | 0
2021030315 | 4 | 0.56197 | 93041.4391 | 0.31641 | 3967.7814 | 0.59169 | 946.6987 | 0.8201 | 2833.4455 | 38501.2269 | 0 | 0 | 54540.2122 | 31700 | 2833.4455 | 3967.7814 | [7 empty] | 0
2021030316 | 4 | 0.55618 | 92082.8293 | 0.31028 | 3890.9112 | 0.58022 | 928.3578 | 0.66511 | 2297.9551 | 37888.8662 | 0 | 0 | 54193.9631 | 31700 | 2297.9551 | 3890.9112 | [7 empty] | 0
2021030317 | 4 | 0.56009 | 92730.1807 | 0.33726 | 4229.2404 | 0.63068 | 1009.0819 | 0.23163 | 800.2817 | 36729.522 | 0 | 0 | 56000.6586 | 31700 | 800.2817 | 4229.2404 | [7 empty] | 0
2021030318 | 4 | 0.57911 | 95879.1889 | 0.31866 | 3995.9964 | 0.59589 | 953.4307 | 0.00778 | 26.8799 | 35722.8763 | 0 | 0 | 60156.3126 | 31700 | 26.8799 | 3995.9964 | [7 empty] | 3.638e-12
2021030319 | 4 | 0.60854 | 100751.708 | 0.28683 | 3596.8482 | 0.53637 | 858.1954 | 0 | 0 | 35296.8482 | 0 | 0 | 65454.8598 | 31700 | 0 | 3596.8482 | [7 empty] | 0
2021030320 | 4 | 0.62278 | 103109.3251 | 0.25725 | 3225.915 | 0.48106 | 769.692 | 0 | 0 | 34925.915 | 0 | 0 | 68183.4101 | 31700 | 0 | 3225.915 | [7 empty] | 8.6402e-12
2021030321 | 4 | 0.61542 | 101890.7815 | 0.21417 | 2685.6918 | 0.4005 | 640.7966 | 0 | 0 | 34385.6918 | 0 | 0 | 67505.0897 | 31700 | 0 | 2685.6918 | [7 empty] | 0
2021030322 | 4 | 0.60007 | 99349.3894 | 0.17294 | 2168.6676 | 0.3234 | 517.4365 | 0 | 0 | 33868.6676 | 0 | 0 | 65480.7218 | 31700 | 0 | 2168.6676 | [7 empty] | 0
2021030323 | 4 | 0.5748 | 95165.6124 | 0.126 | 1580.04 | 0.23562 | 376.992 | 0 | 0 | 33280.04 | 0 | 0 | 61885.5724 | 31700 | 0 | 1580.04 | [7 empty] | 0
2021030324 | 4 | 0.55099 | 91223.5574 | 0.10529 | 1320.3366 | 0.19689 | 315.0277 | 0 | 0 | 33020.3366 | 0 | 0 | 58203.2208 | 31700 | 0 | 1320.3366 | [7 empty] | 2.5011e-12
2021030401 | 5 | 0.53662 | 88844.4171 | 0.09043 | 1133.9922 | 0.1691 | 270.5666 | 0 | 0 | 32833.9922 | 0 | 0 | 56010.4249 | 31700 | 0 | 1133.9922 | [7 empty] | 0
2021030402 | 5 | 0.52837 | 87478.5223 | 0.1008 | 1264.032 | 0.1885 | 301.5936 | 0 | 0 | 32964.032 | 0 | 0 | 54514.4903 | 31700 | 0 | 1264.032 | [7 empty] | 0
2021030403 | 5 | 0.5268 | 87218.5884 | 0.10491 | 1315.5714 | 0.19618 | 313.8907 | 0 | 0 | 33015.5714 | 0 | 0 | 54203.017 | 31700 | 0 | 1315.5714 | [7 empty] | 0
2021030404 | 5 | 0.53049 | 87829.5159 | 0.09625 | 1206.975 | 0.17999 | 287.98 | 0 | 0 | 32906.975 | 0 | 0 | 54922.5409 | 31700 | 0 | 1206.975 | [7 empty] | 0
2021030405 | 5 | 0.54612 | 90417.2656 | 0.09272 | 1162.7088 | 0.17339 | 277.4182 | 0 | 0 | 32862.7088 | 0 | 0 | 57554.5568 | 31700 | 0 | 1162.7088 | [7 empty] | 0
2021030406 | 5 | 0.57903 | 95865.9439 | 0.09938 | 1246.2252 | 0.18584 | 297.345 | 0 | 0 | 32946.2252 | 0 | 0 | 62919.7187 | 31700 | 0 | 1246.2252 | [7 empty] | 0
2021030407 | 5 | 0.62607 | 103654.0274 | 0.11109 | 1393.0686 | 0.20774 | 332.3813 | 0 | 0 | 33093.0686 | 0 | 0 | 70560.9588 | 31700 | 0 | 1393.0686 | [7 empty] | 0
2021030408 | 5 | 0.6492 | 107483.4996 | 0.14426 | 1809.0204 | 0.26977 | 431.6259 | 0.0959 | 331.3345 | 33840.3549 | 0 | 0 | 73643.1447 | 31700 | 331.3345 | 1809.0204 | [7 empty] | -8.6402e-12
2021030409 | 5 | 0.6413 | 106175.5519 | 0.18573 | 2329.0542 | 0.34732 | 555.7042 | 0.3562 | 1230.671 | 35259.7252 | 0 | 0 | 70915.8267 | 31700 | 1230.671 | 2329.0542 | [7 empty] | 0
2021030410 | 5 | 0.62637 | 103703.6963 | 0.17991 | 2256.0714 | 0.33643 | 538.2907 | 0.34994 | 1209.0427 | 35165.1141 | 0 | 0 | 68538.5822 | 31700 | 1209.0427 | 2256.0714 | [7 empty] | 6.3665e-12
2021030411 | 5 | 0.61624 | 102026.5431 | 0.18302 | 2295.0708 | 0.34225 | 547.5958 | 0.38122 | 1317.1151 | 35312.1859 | 0 | 0 | 66714.3572 | 31700 | 1317.1151 | 2295.0708 | [7 empty] | 0
2021030412 | 5 | 0.60753 | 100584.4894 | 0.19611 | 2459.2194 | 0.36673 | 586.7611 | 0.47105 | 1627.4778 | 35786.6971 | 0 | 0 | 64797.7922 | 31700 | 1627.4778 | 2459.2194 | [7 empty] | 0
2021030413 | 5 | 0.59967 | 99283.1642 | 0.2144 | 2688.576 | 0.40093 | 641.4848 | 0.5431 | 1876.4105 | 36264.9865 | 0 | 0 | 63018.1777 | 31700 | 1876.4105 | 2688.576 | [7 empty] | 0
2021030414 | 5 | 0.59406 | 98354.3558 | 0.24715 | 3099.261 | 0.46217 | 739.4728 | 0.58766 | 2030.3653 | 36829.6263 | 0 | 0 | 61524.7295 | 31700 | 2030.3653 | 3099.261 | [7 empty] | 3.638e-12
2021030415 | 5 | 0.59154 | 97937.137 | 0.29484 | 3697.2936 | 0.55135 | 882.1613 | 0.57302 | 1979.7841 | 37377.0777 | 0 | 0 | 60560.0593 | 31700 | 1979.7841 | 3697.2936 | [7 empty] | 0
2021030416 | 5 | 0.59178 | 97976.8721 | 0.34587 | 4337.2098 | 0.64678 | 1034.843 | 0.51962 | 1795.2871 | 37832.4969 | 0 | 0 | 60144.3752 | 31700 | 1795.2871 | 4337.2098 | [7 empty] | 0
2021030417 | 5 | 0.60256 | 99761.6413 | 0.36581 | 4587.2574 | 0.68406 | 1094.5035 | 0.20339 | 702.7124 | 36989.9699 | 0 | 0 | 62771.6714 | 31700 | 702.7124 | 4587.2574 | [7 empty] | 0
2021030418 | 5 | 0.62655 | 103733.4977 | 0.38907 | 4878.9378 | 0.72756 | 1164.0974 | 0.00688 | 23.7704 | 36602.7082 | 0 | 0 | 67130.7895 | 31700 | 23.7704 | 4878.9378 | [7 empty] | -7.276e-12
2021030419 | 5 | 0.65834 | 108996.7454 | 0.41458 | 5198.8332 | 0.77526 | 1240.4234 | 0 | 0 | 36898.8332 | 0 | 0 | 72097.9122 | 31700 | 0 | 5198.8332 | [7 empty] | 8.1855e-12
2021030420 | 5 | 0.67082 | 111062.9717 | 0.42249 | 5298.0246 | 0.79006 | 1264.0901 | 0 | 0 | 36998.0246 | 0 | 0 | 74064.9471 | 31700 | 0 | 5298.0246 | [7 empty] | -1.0004e-11
2021030421 | 5 | 0.66502 | 110102.7063 | 0.42949 | 5385.8046 | 0.80315 | 1285.0341 | 0 | 0 | 37085.8046 | 0 | 0 | 73016.9017 | 31700 | 0 | 5385.8046 | [7 empty] | 0
2021030422 | 5 | 0.64912 | 107470.2546 | 0.43533 | 5459.0382 | 0.81407 | 1302.5074 | 0 | 0 | 37159.0382 | 0 | 0 | 70311.2164 | 31700 | 0 | 5459.0382 | [7 empty] | 1.0004e-11
2021030423 | 5 | 0.62469 | 103425.5505 | 0.43793 | 5491.6422 | 0.81893 | 1310.2866 | 0 | 0 | 37191.6422 | 0 | 0 | 66233.9083 | 31700 | 0 | 5491.6422 | [7 empty] | 0
2021030424 | 5 | 0.60217 | 99697.0717 | 0.43568 | 5463.4272 | 0.81472 | 1303.5546 | 0 | 0 | 37163.4272 | 0 | 0 | 62533.6445 | 31700 | 0 | 5463.4272 | [7 empty] | 0
2021030501 | 6 | 0.58887 | 97495.0838 | 0.44761 | 5613.0294 | 0.83703 | 1339.2491 | 0 | 0 | 37313.0294 | 0 | 0 | 60182.0544 | 31700 | 0 | 5613.0294 | [7 empty] | 0
2021030502 | 6 | 0.58411 | 96707.0039 | 0.47358 | 5938.6932 | 0.88559 | 1416.9514 | 0 | 0 | 37638.6932 | 0 | 0 | 59068.3107 | 31700 | 0 | 5938.6932 | [7 empty] | 0
2021030503 | 6 | 0.58535 | 96912.3021 | 0.45446 | 5698.9284 | 0.84984 | 1359.7443 | 0 | 0 | 37398.9284 | 0 | 0 | 59513.3737 | 31700 | 0 | 5698.9284 | [7 empty] | 0
2021030504 | 6 | 0.59181 | 97981.839 | 0.46128 | 5784.4512 | 0.86259 | 1380.1498 | 0 | 0 | 37484.4512 | 0 | 0 | 60497.3878 | 31700 | 0 | 5784.4512 | [7 empty] | 0
2021030505 | 6 | 0.61092 | 101145.748 | 0.46175 | 5790.345 | 0.86347 | 1381.556 | 0 | 0 | 37490.345 | 0 | 0 | 63655.403 | 31700 | 0 | 5790.345 | [7 empty] | 0
2021030506 | 6 | 0.64531 | 106839.4595 | 0.45797 | 5742.9438 | 0.8564 | 1370.2462 | 0 | 0 | 37442.9438 | 0 | 0 | 69396.5157 | 31700 | 0 | 5742.9438 | [7 empty] | 0
2021030507 | 6 | 0.69253 | 114657.3444 | 0.43331 | 5433.7074 | 0.81029 | 1296.4635 | 0 | 0 | 37133.7074 | 0 | 0 | 77523.637 | 31700 | 0 | 5433.7074 | [7 empty] | 0
2021030508 | 6 | 0.71367 | 118157.3462 | 0.43277 | 5426.9358 | 0.80928 | 1294.8478 | 0.07536 | 260.3688 | 37387.3046 | 0 | 0 | 80770.0416 | 31700 | 260.3688 | 5426.9358 | [7 empty] | 0
2021030509 | 6 | 0.70297 | 116385.8221 | 0.42326 | 5307.6804 | 0.7915 | 1266.3939 | 0.2477 | 855.8035 | 37863.4839 | 0 | 0 | 78522.3382 | 31700 | 855.8035 | 5307.6804 | [7 empty] | 0
2021030510 | 6 | 0.68295 | 113071.2508 | 0.40872 | 5125.3488 | 0.76431 | 1222.8902 | 0.29242 | 1010.3111 | 37835.6599 | 0 | 0 | 75235.5909 | 31700 | 1010.3111 | 5125.3488 | [7 empty] | 0
2021030511 | 6 | 0.66618 | 110294.7593 | 0.37474 | 4699.2396 | 0.70076 | 1121.2221 | 0.33797 | 1167.6863 | 37566.9259 | 0 | 0 | 72727.8334 | 31700 | 1167.6863 | 4699.2396 | [7 empty] | -1.0004e-11
2021030512 | 6 | 0.65053 | 107703.6984 | 0.36735 | 4606.569 | 0.68694 | 1099.1112 | 0.43343 | 1497.5006 | 37804.0696 | 0 | 0 | 69899.6287 | 31700 | 1497.5006 | 4606.569 | [7 empty] | -1.0004e-11
2021030513 | 6 | 0.63632 | 105351.0482 | 0.3503 | 4392.762 | 0.65506 | 1048.0976 | 0.42864 | 1480.9512 | 37573.7132 | 0 | 0 | 67777.335 | 31700 | 1480.9512 | 4392.762 | [7 empty] | 0
2021030514 | 6 | 0.62188 | 102960.3184 | 0.35711 | 4478.1594 | 0.6678 | 1068.4731 | 0.35322 | 1220.3751 | 37398.5345 | 0 | 0 | 65561.7839 | 31700 | 1220.3751 | 4478.1594 | [7 empty] | 9.0949e-12
2021030515 | 6 | 0.60918 | 100857.6683 | 0.33166 | 4159.0164 | 0.6202 | 992.3267 | 0.26517 | 916.1624 | 36775.1787 | 0 | 0 | 64082.4896 | 31700 | 916.1624 | 4159.0164 | [7 empty] | 0
2021030516 | 6 | 0.60039 | 99402.3696 | 0.33339 | 4180.7106 | 0.62344 | 997.5029 | 0.10514 | 363.2587 | 36243.9693 | 0 | 0 | 63158.4003 | 31700 | 363.2587 | 4180.7106 | [7 empty] | 0
2021030517 | 6 | 0.60808 | 100675.549 | 0.33325 | 4178.955 | 0.62318 | 997.084 | 0.03157 | 109.0744 | 35988.0293 | 0 | 0 | 64687.5197 | 31700 | 109.0744 | 4178.955 | [7 empty] | 0
2021030518 | 6 | 0.63049 | 104385.8159 | 0.31936 | 4004.7744 | 0.5972 | 955.5251 | 0 | 0 | 35704.7744 | 0 | 0 | 68681.0415 | 31700 | 0 | 4004.7744 | [7 empty] | 9.5497e-12
2021030519 | 6 | 0.66172 | 109556.3484 | 0.30238 | 3791.8452 | 0.56545 | 904.721 | 0 | 0 | 35491.8452 | 0 | 0 | 74064.5032 | 31700 | 0 | 3791.8452 | [7 empty] | -3.638e-12
2021030520 | 6 | 0.67167 | 111203.7002 | 0.2972 | 3726.888 | 0.55576 | 889.2224 | 0 | 0 | 35426.888 | 0 | 0 | 75776.8122 | 31700 | 0 | 3726.888 | [7 empty] | -8.6402e-12
2021030521 | 6 | 0.66414 | 109957.0108 | 0.26492 | 3322.0968 | 0.4954 | 792.6406 | 0 | 0 | 35022.0968 | 0 | 0 | 74934.914 | 31700 | 0 | 3322.0968 | [7 empty] | 0
2021030522 | 6 | 0.64934 | 107506.6784 | 0.22948 | 2877.6792 | 0.42913 | 686.6042 | 0 | 0 | 34577.6792 | 0 | 0 | 72928.9992 | 31700 | 0 | 2877.6792 | [7 empty] | 0
2021030523 | 6 | 0.6271 | 103824.5573 | 0.19811 | 2484.2994 | 0.37047 | 592.7451 | 0 | 0 | 34184.2994 | 0 | 0 | 69640.2579 | 31700 | 0 | 2484.2994 | [7 empty] | 3.638e-12
2021030524 | 6 | 0.60297 | 99829.5221 | 0.19534 | 2449.5636 | 0.36529 | 584.4573 | 0 | 0 | 34149.5636 | 0 | 0 | 65679.9585 | 31700 | 0 | 2449.5636 | [7 empty] | 8.6402e-12
2021030601 | 7 | 0.58514 | 96877.5338 | 0.20477 | 2567.8158 | 0.38292 | 612.6718 | 0 | 0 | 34267.8158 | 0 | 0 | 62609.718 | 31700 | 0 | 2567.8158 | [7 empty] | -3.638e-12
2021030602 | 7 | 0.57477 | 95160.6455 | 0.22284 | 2794.4136 | 0.41671 | 666.7373 | 0 | 0 | 34494.4136 | 0 | 0 | 60666.2319 | 31700 | 0 | 2794.4136 | [7 empty] | 0
2021030603 | 7 | 0.57091 | 94521.5723 | 0.2278 | 2856.612 | 0.42599 | 681.5776 | 0 | 0 | 34556.612 | 0 | 0 | 59964.9603 | 31700 | 0 | 2856.612 | [7 empty] | 0
2021030604 | 7 | 0.57199 | 94700.3804 | 0.22939 | 2876.5506 | 0.42896 | 686.3349 | 0 | 0 | 34576.5506 | 0 | 0 | 60123.8298 | 31700 | 0 | 2876.5506 | [7 empty] | 0
2021030605 | 7 | 0.57845 | 95769.9174 | 0.22857 | 2866.2678 | 0.42743 | 683.8814 | 0 | 0 | 34566.2678 | 0 | 0 | 61203.6496 | 31700 | 0 | 2866.2678 | [7 empty] | 0
2021030606 | 7 | 0.59368 | 98291.4418 | 0.24239 | 3039.5706 | 0.45327 | 725.2309 | 0 | 0 | 34739.5706 | 0 | 0 | 63551.8712 | 31700 | 0 | 3039.5706 | [7 empty] | 0
2021030607 | 7 | 0.61621 | 102021.5762 | 0.24561 | 3079.9494 | 0.45929 | 734.8651 | 0 | 0 | 34779.9494 | 0 | 0 | 67241.6268 | 31700 | 0 | 3079.9494 | [7 empty] | 0
2021030608 | 7 | 0.62618 | 103672.2393 | 0.25478 | 3194.9412 | 0.47644 | 762.3018 | 0.03245 | 112.1148 | 35007.056 | 0 | 0 | 68665.1834 | 31700 | 112.1148 | 3194.9412 | [7 empty] | 8.6402e-12
2021030609 | 7 | 0.62224 | 103019.9211 | 0.2872 | 3601.488 | 0.53706 | 859.3024 | 0.13367 | 461.8299 | 35763.3178 | 0 | 0 | 67256.6033 | 31700 | 461.8299 | 3601.488 | [7 empty] | 6.3665e-12
2021030610 | 7 | 0.61409 | 101670.5827 | 0.2964 | 3716.856 | 0.55427 | 886.8288 | 0.27155 | 938.2053 | 36355.0612 | 0 | 0 | 65315.5214 | 31700 | 938.2053 | 3716.856 | [7 empty] | 0
2021030611 | 7 | 0.60657 | 100425.5489 | 0.2936 | 3681.744 | 0.54903 | 878.4512 | 0.40975 | 1415.6862 | 36797.4302 | 0 | 0 | 63628.1187 | 31700 | 1415.6862 | 3681.744 | [7 empty] | 0
2021030612 | 7 | 0.59708 | 98854.356 | 0.28005 | 3511.827 | 0.52369 | 837.9096 | 0.57666 | 1992.3603 | 37204.1873 | 0 | 0 | 61650.1687 | 31700 | 1992.3603 | 3511.827 | [7 empty] | 0
2021030613 | 7 | 0.58447 | 96766.6066 | 0.3353 | 4204.662 | 0.62701 | 1003.2176 | 0.67836 | 2343.7338 | 38248.3958 | 0 | 0 | 58518.2108 | 31700 | 2343.7338 | 4204.662 | [7 empty] | 0
2021030614 | 7 | 0.57144 | 94609.3207 | 0.38273 | 4799.4342 | 0.71571 | 1145.1282 | 0.65944 | 2278.3652 | 38777.7994 | 0 | 0 | 55831.5213 | 31700 | 2278.3652 | 4799.4342 | [7 empty] | 0
2021030615 | 7 | 0.56112 | 92900.7106 | 0.43398 | 5442.1092 | 0.81154 | 1298.4682 | 0.62539 | 2160.7225 | 39302.8317 | 0 | 0 | 53597.8789 | 31700 | 2160.7225 | 5442.1092 | [7 empty] | 0
2021030616 | 7 | 0.55735 | 92276.5381 | 0.43525 | 5458.035 | 0.81392 | 1302.268 | 0.5193 | 1794.1815 | 38952.2165 | 0 | 0 | 53324.3216 | 31700 | 1794.1815 | 5458.035 | [7 empty] | 0
2021030617 | 7 | 0.56415 | 93402.3665 | 0.41144 | 5159.4576 | 0.76939 | 1231.0285 | 0.23313 | 805.4642 | 37664.9218 | 0 | 0 | 55737.4447 | 31700 | 805.4642 | 5159.4576 | [7 empty] | 0
2021030618 | 7 | 0.58342 | 96592.7655 | 0.36218 | 4541.7372 | 0.67728 | 1083.6426 | 0.0122 | 42.151 | 36283.8882 | 0 | 0 | 60308.8773 | 31700 | 42.151 | 4541.7372 | [7 empty] | 0
2021030619 | 7 | 0.6164 | 102053.0332 | 0.36504 | 4577.6016 | 0.68262 | 1092.1997 | 0 | 0 | 36277.6016 | 0 | 0 | 65775.4316 | 31700 | 0 | 4577.6016 | [7 empty] | 9.0949e-12
2021030620 | 7 | 0.63052 | 104390.7828 | 0.3752 | 4705.008 | 0.70162 | 1122.5984 | 0 | 0 | 36405.008 | 0 | 0 | 67985.7748 | 31700 | 0 | 4705.008 | [7 empty] | 0
2021030621 | 7 | 0.62696 | 103801.3785 | 0.35678 | 4474.0212 | 0.66718 | 1067.4858 | 0 | 0 | 36174.0212 | 0 | 0 | 67627.3573 | 31700 | 0 | 4474.0212 | [7 empty] | 0
2021030622 | 7 | 0.61889 | 102465.2851 | 0.33488 | 4199.3952 | 0.62623 | 1001.961 | 0 | 0 | 35899.3952 | 0 | 0 | 66565.8899 | 31700 | 0 | 4199.3952 | [7 empty] | 0
2021030623 | 7 | 0.60316 | 99860.9791 | 0.34643 | 4344.2322 | 0.64782 | 1036.5186 | 0 | 0 | 36044.2322 | 0 | 0 | 63816.7469 | 31700 | 0 | 4344.2322 | [7 empty] | 0
2021030624 | 7 | 0.58602 | 97023.2293 | 0.35617 | 4466.3718 | 0.66604 | 1065.6606 | 0 | 0 | 36166.3718 | 0 | 0 | 60856.8575 | 31700 | 0 | 4466.3718 | [7 empty] | 0
2021030701 | 1 | 0.57307 | 94879.1884 | 0.39659 | 4973.2386 | 0.74162 | 1186.5973 | 0 | 0 | 36673.2386 | 0 | 0 | 58205.9498 | 31700 | 0 | 4973.2386 | [7 empty] | 0
2021030702 | 1 | 0.56786 | 94016.6052 | 0.4309 | 5403.486 | 0.80578 | 1289.2528 | 0 | 0 | 37103.486 | 0 | 0 | 56913.1192 | 31700 | 0 | 5403.486 | [7 empty] | 0
2021030703 | 1 | 0.5675 | 93957.0025 | 0.41933 | 5258.3982 | 0.78415 | 1254.6354 | 0 | 0 | 36958.3982 | 0 | 0 | 56998.6043 | 31700 | 0 | 5258.3982 | [7 empty] | 0
2021030704 | 1 | 0.57023 | 94408.9895 | 0.39207 | 4916.5578 | 0.73317 | 1173.0734 | 0 | 0 | 36616.5578 | 0 | 0 | 57792.4317 | 31700 | 0 | 4916.5578 | [7 empty] | 0
2021030705 | 1 | 0.57834 | 95751.7054 | 0.37265 | 4673.031 | 0.69686 | 1114.9688 | 0 | 0 | 36373.031 | 0 | 0 | 59378.6744 | 31700 | 0 | 4673.031 | [7 empty] | 0
2021030706 | 1 | 0.59382 | 98314.6207 | 0.32517 | 4077.6318 | 0.60807 | 972.9086 | 0 | 0 | 35777.6318 | 0 | 0 | 62536.9889 | 31700 | 0 | 4077.6318 | [7 empty] | 0
2021030707 | 1 | 0.61075 | 101117.6022 | 0.25943 | 3253.2522 | 0.48513 | 776.2146 | 0 | 0 | 34953.2522 | 0 | 0 | 66164.35 | 31700 | 0 | 3253.2522 | [7 empty] | 0
2021030708 | 1 | 0.6165 | 102069.5895 | 0.25027 | 3138.3858 | 0.468 | 748.8078 | 0.17685 | 611.0168 | 35449.4025 | 0 | 0 | 66620.187 | 31700 | 611.0168 | 3138.3858 | [7 empty] | 0
2021030709 | 1 | 0.60398 | 99996.7407 | 0.26008 | 3261.4032 | 0.48635 | 778.1594 | 0.53903 | 1862.3487 | 36823.7519 | 0 | 0 | 63172.9889 | 31700 | 1862.3487 | 3261.4032 | [7 empty] | 0
2021030710 | 1 | 0.58829 | 97399.0573 | 0.24621 | 3087.4734 | 0.46041 | 736.6603 | 0.70053 | 2420.3311 | 37207.8046 | 0 | 0 | 60191.2527 | 31700 | 2420.3311 | 3087.4734 | [7 empty] | 0
2021030711 | 1 | 0.57311 | 94885.8109 | 0.22145 | 2776.983 | 0.41411 | 662.5784 | 0.72753 | 2513.6161 | 36990.5992 | 0 | 0 | 57895.2118 | 31700 | 2513.6161 | 2776.983 | [7 empty] | 0
2021030712 | 1 | 0.56036 | 92774.8827 | 0.20455 | 2565.057 | 0.38251 | 612.0136 | 0.71674 | 2476.3367 | 36741.3937 | 0 | 0 | 56033.489 | 31700 | 2476.3367 | 2565.057 | [7 empty] | 0
2021030713 | 1 | 0.54913 | 90915.6102 | 0.20209 | 2534.2086 | 0.37791 | 604.6533 | 0.71445 | 2468.4248 | 36702.6334 | 0 | 0 | 54212.9768 | 31700 | 2468.4248 | 2534.2086 | [7 empty] | 3.638e-12
2021030714 | 1 | 0.53777 | 89034.8145 | 0.19943 | 2500.8522 | 0.37293 | 596.6946 | 0.73042 | 2523.6011 | 36724.4533 | 0 | 0 | 52310.3612 | 31700 | 2523.6011 | 2500.8522 | [7 empty] | 0
2021030715 | 1 | 0.52772 | 87370.9064 | 0.17342 | 2174.6868 | 0.3243 | 518.8726 | 0.72151 | 2492.8171 | 36367.5039 | 0 | 0 | 51003.4025 | 31700 | 2492.8171 | 2174.6868 | [7 empty] | 0
2021030716 | 1 | 0.52605 | 87094.4162 | 0.22138 | 2776.1052 | 0.41398 | 662.369 | 0.58346 | 2015.8543 | 36491.9595 | 0 | 0 | 50602.4567 | 31700 | 2015.8543 | 2776.1052 | [7 empty] | 0
2021030717 | 1 | 0.53895 | 89230.1789 | 0.23783 | 2982.3882 | 0.44474 | 711.5874 | 0.25411 | 877.9501 | 35560.3383 | 0 | 0 | 53669.8406 | 31700 | 877.9501 | 2982.3882 | [7 empty] | 0
2021030718 | 1 | 0.56782 | 94009.9827 | 0.23805 | 2985.147 | 0.44515 | 712.2456 | 0.02047 | 70.7238 | 34755.8708 | 0 | 0 | 59254.1118 | 31700 | 70.7238 | 2985.147 | [7 empty] | 0
2021030719 | 1 | 0.6067 | 100447.0721 | 0.23742 | 2977.2468 | 0.44398 | 710.3606 | 0 | 0 | 34677.2468 | 0 | 0 | 65769.8253 | 31700 | 0 | 2977.2468 | [7 empty] | 8.1855e-12
2021030720 | 1 | 0.62863 | 104077.8687 | 0.25262 | 3167.8548 | 0.4724 | 755.839 | 0 | 0 | 34867.8548 | 0 | 0 | 69210.0139 | 31700 | 0 | 3167.8548 | [7 empty] | 0
2021030721 | 1 | 0.62776 | 103933.8289 | 0.26815 | 3362.601 | 0.50144 | 802.3048 | 0 | 0 | 35062.601 | 0 | 0 | 68871.2279 | 31700 | 0 | 3362.601 | [7 empty] | 9.5497e-12
2021030722 | 1 | 0.61838 | 102380.8479 | 0.27697 | 3473.2038 | 0.51793 | 828.6942 | 0 | 0 | 35173.2038 | 0 | 0 | 67207.6441 | 31700 | 0 | 3473.2038 | [7 empty] | 0
2021030723 | 1 | 0.60218 | 99698.7273 | 0.29632 | 3715.8528 | 0.55412 | 886.5894 | 0 | 0 | 35415.8528 | 0 | 0 | 64282.8745 | 31700 | 0 | 3715.8528 | [7 empty] | 0
2021030724 | 1 | 0.5849 | 96837.7987 | 0.31041 | 3892.5414 | 0.58047 | 928.7467 | 0 | 0 | 35592.5414 | 0 | 0 | 61245.2573 | 31700 | 0 | 3892.5414 | [7 empty] | 0
2021030801 | 2 | 0.57636 | 95423.8907 | 0.31632 | 3966.6528 | 0.59152 | 946.4294 | 0 | 0 | 35666.6528 | 0 | 0 | 59757.2379 | 31700 | 0 | 3966.6528 | [7 empty] | -3.638e-12
2021030802 | 2 | 0.57464 | 95139.1223 | 0.29231 | 3665.5674 | 0.54662 | 874.5915 | 0 | 0 | 35365.5674 | 0 | 0 | 59773.5549 | 31700 | 0 | 3665.5674 | [7 empty] | 0
2021030803 | 2 | 0.57897 | 95856.0101 | 0.27373 | 3432.5742 | 0.51188 | 819.0002 | 0 | 0 | 35132.5742 | 0 | 0 | 60723.4359 | 31700 | 0 | 3432.5742 | [7 empty] | 0
2021030804 | 2 | 0.58808 | 97364.289 | 0.27378 | 3433.2012 | 0.51197 | 819.1498 | 0 | 0 | 35133.2012 | 0 | 0 | 62231.0878 | 31700 | 0 | 3433.2012 | [7 empty] | 0
2021030805 | 2 | 0.60787 | 100640.7808 | 0.24173 | 3031.2942 | 0.45204 | 723.2562 | 0 | 0 | 34731.2942 | 0 | 0 | 65909.4866 | 31700 | 0 | 3031.2942 | [7 empty] | 4.0927e-12
2021030806 | 2 | 0.64499 | 106786.4794 | 0.21612 | 2710.1448 | 0.40414 | 646.631 | 0 | 0 | 34410.1448 | 0 | 0 | 72376.3346 | 31700 | 0 | 2710.1448 | [7 empty] | 9.0949e-12
2021030807 | 2 | 0.6949 | 115049.7287 | 0.2083 | 2612.082 | 0.38952 | 623.2336 | 0.00185 | 6.3918 | 34318.4737 | 0 | 0 | 80731.255 | 31700 | 6.3918 | 2612.082 | [7 empty] | -1.0004e-11
2021030808 | 2 | 0.7116 | 117814.6308 | 0.21298 | 2670.7692 | 0.39827 | 637.2362 | 0.17634 | 609.2547 | 34980.0239 | 0 | 0 | 82834.6069 | 31700 | 609.2547 | 2670.7692 | [7 empty] | 0
2021030809 | 2 | 0.68887 | 114051.3838 | 0.2088 | 2618.352 | 0.39046 | 624.7296 | 0.49472 | 1709.2576 | 36027.6096 | 0 | 0 | 78023.7742 | 31700 | 1709.2576 | 2618.352 | [7 empty] | -4.0927e-12
2021030810 | 2 | 0.65688 | 108755.0234 | 0.21274 | 2667.7596 | 0.39782 | 636.5181 | 0.52525 | 1814.7387 | 36182.4984 | 0 | 0 | 72572.5251 | 31700 | 1814.7387 | 2667.7596 | [7 empty] | -5.9117e-12
2021030811 | 2 | 0.6332 | 104834.4916 | 0.20299 | 2545.4946 | 0.37959 | 607.3461 | 0.55228 | 1908.1274 | 36153.622 | 0 | 0 | 68680.8696 | 31700 | 1908.1274 | 2545.4946 | [7 empty] | 0
2021030812 | 2 | 0.61413 | 101677.2052 | 0.19634 | 2462.1036 | 0.36716 | 587.4493 | 0.67658 | 2337.5839 | 36499.6875 | 0 | 0 | 65177.5177 | 31700 | 2337.5839 | 2462.1036 | [7 empty] | 0
2021030813 | 2 | 0.59862 | 99109.3231 | 0.18691 | 2343.8514 | 0.34952 | 559.2347 | 0.72719 | 2512.4414 | 36556.2928 | 0 | 0 | 62553.0302 | 31700 | 2512.4414 | 2343.8514 | [7 empty] | 0
2021030814 | 2 | 0.58423 | 96726.8715 | 0.17751 | 2225.9754 | 0.33194 | 531.1099 | 0.78025 | 2695.7638 | 36621.7392 | 0 | 0 | 60105.1323 | 31700 | 2695.7638 | 2225.9754 | [7 empty] | 0
2021030815 | 2 | 0.57071 | 94488.4597 | 0.1838 | 2304.852 | 0.34371 | 549.9296 | 0.69948 | 2416.7034 | 36421.5554 | 0 | 0 | 58066.9043 | 31700 | 2416.7034 | 2304.852 | [7 empty] | 0
2021030816 | 2 | 0.56296 | 93205.3465 | 0.22602 | 2834.2908 | 0.42266 | 676.2518 | 0.50937 | 1759.8734 | 36294.1641 | 0 | 0 | 56911.1823 | 31700 | 1759.8734 | 2834.2908 | [7 empty] | 0
2021030817 | 2 | 0.56764 | 93980.1813 | 0.2512 | 3150.048 | 0.46974 | 751.5904 | 0.19513 | 674.1741 | 35524.2222 | 0 | 0 | 58455.9592 | 31700 | 674.1741 | 3150.048 | [7 empty] | 0
2021030818 | 2 | 0.58664 | 97125.8783 | 0.25025 | 3138.135 | 0.46797 | 748.748 | 0.00665 | 22.9757 | 34861.1107 | 0 | 0 | 62264.7676 | 31700 | 22.9757 | 3138.135 | [7 empty] | 0
2021030819 | 2 | 0.61699 | 102150.7154 | 0.25447 | 3191.0538 | 0.47586 | 761.3742 | 0 | 0 | 34891.0538 | 0 | 0 | 67259.6616 | 31700 | 0 | 3191.0538 | [7 empty] | 9.0949e-12
2021030820 | 2 | 0.63002 | 104308.0013 | 0.26762 | 3355.9548 | 0.50045 | 800.719 | 0 | 0 | 35055.9548 | 0 | 0 | 69252.0465 | 31700 | 0 | 3355.9548 | [7 empty] | -8.1855e-12
2021030821 | 2 | 0.62095 | 102806.3448 | 0.27748 | 3479.5992 | 0.51889 | 830.2202 | 0 | 0 | 35179.5992 | 0 | 0 | 67626.7456 | 31700 | 0 | 3479.5992 | [7 empty] | 0
2021030822 | 2 | 0.60266 | 99778.1976 | 0.27523 | 3451.3842 | 0.51468 | 823.4882 | 0 | 0 | 35151.3842 | 0 | 0 | 64626.8134 | 31700 | 0 | 3451.3842 | [7 empty] | 0
2021030823 | 2 | 0.57576 | 95324.5529 | 0.26678 | 3345.4212 | 0.49888 | 798.2058 | 0 | 0 | 35045.4212 | 0 | 0 | 60279.1317 | 31700 | 0 | 3345.4212 | [7 empty] | 0
2021030824 | 2 | 0.55233 | 91445.4118 | 0.29471 | 3695.6634 | 0.55111 | 881.7723 | 0 | 0 | 35395.6634 | 0 | 0 | 56049.7484 | 31700 | 0 | 3695.6634 | [7 empty] | 0
2021030901 | 3 | 0.53517 | 88604.3507 | 0.29776 | 3733.9104 | 0.55681 | 890.8979 | 0 | 0 | 35433.9104 | 0 | 0 | 53170.4403 | 31700 | 0 | 3733.9104 | [7 empty] | 0
2021030902 | 3 | 0.52733 | 87306.3368 | 0.29697 | 3724.0038 | 0.55533 | 888.5342 | 0 | 0 | 35424.0038 | 0 | 0 | 51882.333 | 31700 | 0 | 3724.0038 | [7 empty] | 0
2021030903 | 3 | 0.52532 | 86973.5552 | 0.31721 | 3977.8134 | 0.59318 | 949.0923 | 0 | 0 | 35677.8134 | 0 | 0 | 51295.7418 | 31700 | 0 | 3977.8134 | [7 empty] | 0
2021030904 | 3 | 0.52797 | 87412.2971 | 0.34755 | 4358.277 | 0.64992 | 1039.8696 | 0 | 0 | 36058.277 | 0 | 0 | 51354.0201 | 31700 | 0 | 4358.277 | [7 empty] | 0
2021030905 | 3 | 0.54215 | 89759.9805 | 0.36566 | 4585.3764 | 0.68378 | 1094.0547 | 0 | 0 | 36285.3764 | 0 | 0 | 53474.6041 | 31700 | 0 | 4585.3764 | [7 empty] | 0
2021030906 | 3 | 0.57443 | 95104.3541 | 0.39613 | 4967.4702 | 0.74076 | 1185.221 | 0 | 0 | 36667.4702 | 0 | 0 | 58436.8839 | 31700 | 0 | 4967.4702 | [7 empty] | 0
2021030907 | 3 | 0.61881 | 102452.04 | 0.42298 | 5304.1692 | 0.79097 | 1265.5562 | 0 | 0 | 37004.1692 | 0 | 0 | 65447.8708 | 31700 | 0 | 5304.1692 | [7 empty] | 0
2021030908 | 3 | 0.6387 | 105745.0881 | 0.46236 | 5797.9944 | 0.86461 | 1383.3811 | 0.0642 | 221.811 | 37719.8054 | 0 | 0 | 68025.2827 | 31700 | 221.811 | 5797.9944 | [7 empty] | 0
2021030909 | 3 | 0.62533 | 103531.5108 | 0.49259 | 6177.0786 | 0.92114 | 1473.8293 | 0.24399 | 842.9855 | 38720.0641 | 0 | 0 | 64811.4467 | 31700 | 842.9855 | 6177.0786 | [7 empty] | 0
2021030910 | 3 | 0.60044 | 99410.6477 | 0.48649 | 6100.5846 | 0.90974 | 1455.5781 | 0.32766 | 1132.0653 | 38932.6499 | 0 | 0 | 60477.9978 | 31700 | 1132.0653 | 6100.5846 | [7 empty] | 0
2021030911 | 3 | 0.58026 | 96069.5864 | 0.47232 | 5922.8928 | 0.88324 | 1413.1814 | 0.43889 | 1516.3649 | 39139.2578 | 0 | 0 | 56930.3286 | 31700 | 1516.3649 | 5922.8928 | [7 empty] | 0
2021030912 | 3 | 0.56556 | 93635.8103 | 0.47144 | 5911.8576 | 0.88159 | 1410.5485 | 0.49686 | 1716.6513 | 39328.5089 | 0 | 0 | 54307.3014 | 31700 | 1716.6513 | 5911.8576 | [7 empty] | 0
2021030913 | 3 | 0.55649 | 92134.1539 | 0.47386 | 5942.2044 | 0.88612 | 1417.7891 | 0.49662 | 1715.8221 | 39358.0265 | 0 | 0 | 52776.1274 | 31700 | 1715.8221 | 5942.2044 | [7 empty] | 0
2021030914 | 3 | 0.54913 | 90915.6102 | 0.42716 | 5356.5864 | 0.79879 | 1278.0627 | 0.47827 | 1652.4228 | 38709.0093 | 0 | 0 | 52206.6009 | 31700 | 1652.4228 | 5356.5864 | [7 empty] | 0
2021030915 | 3 | 0.54256 | 89827.8613 | 0.43077 | 5401.8558 | 0.80554 | 1288.8638 | 0.41483 | 1433.2377 | 38535.0935 | 0 | 0 | 51292.7678 | 31700 | 1433.2377 | 5401.8558 | [7 empty] | 0
2021030916 | 3 | 0.53836 | 89132.4967 | 0.43264 | 5425.3056 | 0.80904 | 1294.4589 | 0.25242 | 872.1111 | 37997.4167 | 0 | 0 | 51135.08 | 31700 | 872.1111 | 5425.3056 | [7 empty] | 0
2021030917 | 3 | 0.54107 | 89581.1724 | 0.45596 | 5717.7384 | 0.85265 | 1364.2323 | 0.08905 | 307.6678 | 37725.4061 | 0 | 0 | 51855.7663 | 31700 | 307.6678 | 5717.7384 | [7 empty] | 0
2021030918 | 3 | 0.5549 | 91870.9087 | 0.41847 | 5247.6138 | 0.78254 | 1252.0622 | 0.00382 | 13.1981 | 36960.8119 | 0 | 0 | 54910.0968 | 31700 | 13.1981 | 5247.6138 | [7 empty] | 0
2021030919 | 3 | 0.57922 | 95897.4009 | 0.41336 | 5183.5344 | 0.77298 | 1236.7731 | 0 | 0 | 36883.5344 | 0 | 0 | 59013.8665 | 31700 | 0 | 5183.5344 | [7 empty] | 0
2021030920 | 3 | 0.59061 | 97783.1634 | 0.40425 | 5069.295 | 0.75595 | 1209.516 | 0 | 0 | 36769.295 | 0 | 0 | 61013.8684 | 31700 | 0 | 5069.295 | [7 empty] | 0
2021030921 | 3 | 0.57968 | 95973.5598 | 0.43929 | 5508.6966 | 0.82147 | 1314.3557 | 0 | 0 | 37208.6966 | 0 | 0 | 58764.8632 | 31700 | 0 | 5508.6966 | [7 empty] | 0
2021030922 | 3 | 0.5602 | 92748.3926 | 0.43961 | 5512.7094 | 0.82207 | 1315.3131 | 0 | 0 | 37212.7094 | 0 | 0 | 55535.6832 | 31700 | 0 | 5512.7094 | [7 empty] | 0
2021030923 | 3 | 0.53341 | 88312.9598 | 0.47692 | 5980.5768 | 0.89184 | 1426.9446 | 0 | 0 | 37680.5768 | 0 | 0 | 50632.383 | 31700 | 0 | 5980.5768 | [7 empty] | 0
2021030924 | 3 | 0.5096 | 84370.9048 | 0.45744 | 5736.2976 | 0.85541 | 1368.6605 | 0 | 0 | 37436.2976 | 0 | 0 | 46934.6072 | 31700 | 0 | 5736.2976 | [7 empty] | 0
2021031001 | 4 | 0.49229 | 81505.0093 | 0.49426 | 6198.0204 | 0.92427 | 1478.8259 | 0 | 0 | 37898.0204 | 0 | 0 | 43606.9889 | 31700 | 0 | 6198.0204 | [7 empty] | 0
2021031002 | 4 | 0.48568 | 80410.6378 | 0.5354 | 6713.916 | 1 | 1600 | 0 | 0 | 38413.916 | 0 | 0 | 41996.7218 | 31700 | 0 | 6713.916 | [7 empty] | 0
2021031003 | 4 | 0.48453 | 80220.2404 | 0.50616 | 6347.2464 | 0.94652 | 1514.4307 | 0 | 0 | 38047.2464 | 0 | 0 | 42172.994 | 31700 | 0 | 6347.2464 | [7 empty] | 0
2021031004 | 4 | 0.48944 | 81033.1547 | 0.46741 | 5861.3214 | 0.87406 | 1398.4907 | 0 | 0 | 37561.3214 | 0 | 0 | 43471.8333 | 31700 | 0 | 5861.3214 | [7 empty] | 0
2021031005 | 4 | 0.50342 | 83347.7255 | 0.44283 | 5553.0882 | 0.82809 | 1324.9474 | 0 | 0 | 37253.0882 | 0 | 0 | 46094.6373 | 31700 | 0 | 5553.0882 | [7 empty] | 0
2021031006 | 4 | 0.53536 | 88635.8077 | 0.39434 | 4945.0236 | 0.73742 | 1179.8653 | 0 | 0 | 36645.0236 | 0 | 0 | 51990.7841 | 31700 | 0 | 4945.0236 | [7 empty] | 0
2021031007 | 4 | 0.57987 | 96005.0168 | 0.41108 | 5154.9432 | 0.76872 | 1229.9514 | 0.00414 | 14.3037 | 36869.2469 | 0 | 0 | 59135.7699 | 31700 | 14.3037 | 5154.9432 | [7 empty] | 0
2021031008 | 4 | 0.59989 | 99319.5881 | 0.35805 | 4489.947 | 0.66955 | 1071.2856 | 0.18184 | 628.2572 | 36818.2042 | 0 | 0 | 62501.3839 | 31700 | 628.2572 | 4489.947 | [7 empty] | 0
2021031009 | 4 | 0.58994 | 97672.2362 | 0.27947 | 3504.5538 | 0.52261 | 836.1742 | 0.58059 | 2005.9385 | 37210.4923 | 0 | 0 | 60461.744 | 31700 | 2005.9385 | 3504.5538 | [7 empty] | 0
2021031010 | 4 | 0.57293 | 94856.0096 | 0.25385 | 3183.279 | 0.4747 | 759.5192 | 0.7477 | 2583.3035 | 37466.5825 | 0 | 0 | 57389.4271 | 31700 | 2583.3035 | 3183.279 | [7 empty] | 3.638e-12
2021031011 | 4 | 0.55871 | 92501.7037 | 0.24324 | 3050.2296 | 0.45486 | 727.7741 | 0.75924 | 2623.1742 | 37373.4038 | 0 | 0 | 55128.2999 | 31700 | 2623.1742 | 3050.2296 | [7 empty] | 0
2021031012 | 4 | 0.54897 | 90889.1201 | 0.2188 | 2743.752 | 0.40916 | 654.6496 | 0.74908 | 2588.0714 | 37031.8234 | 0 | 0 | 53857.2967 | 31700 | 2588.0714 | 2743.752 | [7 empty] | 0
2021031013 | 4 | 0.54317 | 89928.8547 | 0.25628 | 3213.7512 | 0.47924 | 766.7898 | 0.72783 | 2514.6526 | 37428.4039 | 0 | 0 | 52500.4509 | 31700 | 2514.6526 | 3213.7512 | [7 empty] | 0
2021031014 | 4 | 0.53802 | 89076.2053 | 0.2413 | 3025.902 | 0.45123 | 721.9696 | 0.71306 | 2463.6223 | 37189.5243 | 0 | 0 | 51886.681 | 31700 | 2463.6223 | 3025.902 | [7 empty] | 0
2021031015 | 4 | 0.53424 | 88450.3771 | 0.24924 | 3125.4696 | 0.46608 | 745.7261 | 0.59646 | 2060.7693 | 36886.2389 | 0 | 0 | 51564.1382 | 31700 | 2060.7693 | 3125.4696 | [7 empty] | 0
2021031016 | 4 | 0.53395 | 88402.3639 | 0.29171 | 3658.0434 | 0.5455 | 872.7963 | 0.42703 | 1475.3887 | 36833.4321 | 0 | 0 | 51568.9318 | 31700 | 1475.3887 | 3658.0434 | [7 empty] | 0
2021031017 | 4 | 0.5398 | 89370.9074 | 0.27506 | 3449.2524 | 0.51436 | 822.9795 | 0.16526 | 570.9733 | 35720.2257 | 0 | 0 | 53650.6817 | 31700 | 570.9733 | 3449.2524 | [7 empty] | 0
2021031018 | 4 | 0.55401 | 91723.5576 | 0.2547 | 3193.938 | 0.47629 | 762.0624 | 0.00944 | 32.6152 | 34926.5532 | 0 | 0 | 56797.0044 | 31700 | 32.6152 | 3193.938 | [7 empty] | 0
2021031019 | 4 | 0.57607 | 95375.8774 | 0.26396 | 3310.0584 | 0.49361 | 789.7683 | 0 | 0 | 35010.0584 | 0 | 0 | 60365.819 | 31700 | 0 | 3310.0584 | [7 empty] | 0
2021031020 | 4 | 0.58257 | 96452.0369 | 0.24256 | 3041.7024 | 0.45359 | 725.7395 | 0 | 0 | 34741.7024 | 0 | 0 | 61710.3345 | 31700 | 0 | 3041.7024 | [7 empty] | 0
2021031021 | 4 | 0.56909 | 94220.2477 | 0.20332 | 2549.6328 | 0.38021 | 608.3334 | 0 | 0 | 34249.6328 | 0 | 0 | 59970.6149 | 31700 | 0 | 2549.6328 | [7 empty] | 0
2021031022 | 4 | 0.54666 | 90506.6696 | 0.19049 | 2388.7446 | 0.35622 | 569.9461 | 0 | 0 | 34088.7446 | 0 | 0 | 56417.925 | 31700 | 0 | 2388.7446 | [7 empty] | 0
2021031023 | 4 | 0.51795 | 85753.3559 | 0.17201 | 2157.0054 | 0.32166 | 514.6539 | 0 | 0 | 33857.0054 | 0 | 0 | 51896.3505 | 31700 | 0 | 2157.0054 | [7 empty] | 0
2021031024 | 4 | 0.48961 | 81061.3004 | 0.15021 | 1883.6334 | 0.28089 | 449.4283 | 0 | 0 | 33583.6334 | 0 | 0 | 47477.667 | 31700 | 0 | 1883.6334 | [7 empty] | 0
2021031101 | 5 | 0.47027 | 77859.312 | 0.15617 | 1958.3718 | 0.29204 | 467.2606 | 0 | 0 | 33658.3718 | 0 | 0 | 44200.9402 | 31700 | 0 | 1958.3718 | [7 empty] | 0
2021031102 | 5 | 0.45845 | 75902.3574 | 0.15358 | 1925.8932 | 0.28719 | 459.5114 | 0 | 0 | 33625.8932 | 0 | 0 | 42276.4642 | 31700 | 0 | 1925.8932 | [7 empty] | 0
2021031103 | 5 | 0.45375 | 75124.2112 | 0.1357 | 1701.678 | 0.25376 | 406.0144 | 0 | 0 | 33401.678 | 0 | 0 | 41722.5332 | 31700 | 0 | 1701.678 | [7 empty] | 0
2021031104 | 5 | 0.45412 | 75185.4696 | 0.09314 | 1167.9756 | 0.17417 | 278.6749 | 0 | 0 | 32867.9756 | 0 | 0 | 42317.494 | 31700 | 0 | 1167.9756 | [7 empty] | -2.0464e-12
2021031105 | 5 | 0.46484 | 76960.3049 | 0.06579 | 825.0066 | 0.12303 | 196.8437 | 0 | 0 | 32525.0066 | 0 | 0 | 44435.2983 | 31700 | 0 | 825.0066 | [7 empty] | 0
2021031106 | 5 | 0.49346 | 81698.718 | 0.04466 | 560.0364 | 0.083514 | 133.6227 | 0 | 0 | 32260.0364 | 0 | 0 | 49438.6816 | 31700 | 0 | 560.0364 | [7 empty] | -2.7285e-12
2021031107 | 5 | 0.53554 | 88665.609 | 0.05203 | 652.4562 | 0.097296 | 155.6738 | 0.00397 | 13.7163 | 32366.1725 | 0 | 0 | 56299.4365 | 31700 | 13.7163 | 652.4562 | [7 empty] | 2.9559e-12
2021031108 | 5 | 0.56031 | 92766.6045 | 0.06768 | 848.7072 | 0.12656 | 202.4986 | 0.17393 | 600.9281 | 33149.6353 | 0 | 0 | 59616.9692 | 31700 | 600.9281 | 848.7072 | [7 empty] | -3.1832e-12
2021031109 | 5 | 0.56263 | 93150.7107 | 0.08204 | 1028.7816 | 0.15341 | 245.4637 | 0.58439 | 2019.0674 | 34747.849 | 0 | 0 | 58402.8616 | 31700 | 2019.0674 | 1028.7816 | [7 empty] | -2.7285e-12
2021031110 | 5 | 0.55436 | 91781.5047 | 0.09744 | 1221.8976 | 0.18221 | 291.5405 | 0.74937 | 2589.0734 | 35510.971 | 0 | 0 | 56270.5337 | 31700 | 2589.0734 | 1221.8976 | [7 empty] | 2.5011e-12
2021031111 | 5 | 0.54568 | 90344.4178 | 0.10046 | 1259.7684 | 0.18786 | 300.5763 | 0.73102 | 2525.6741 | 35485.4425 | 0 | 0 | 54858.9753 | 31700 | 2525.6741 | 1259.7684 | [7 empty] | -2.7285e-12
2021031112 | 5 | 0.54213 | 89756.6692 | 0.08792 | 1102.5168 | 0.16441 | 263.0566 | 0.70407 | 2432.5619 | 35235.0787 | 0 | 0 | 54521.5905 | 31700 | 2432.5619 | 1102.5168 | [7 empty] | 3.1832e-12
2021031113 | 5 | 0.54034 | 89460.3114 | 0.06681 | 837.7974 | 0.12493 | 199.8955 | 0.74405 | 2570.6928 | 35108.4901 | 0 | 0 | 54351.8213 | 31700 | 2570.6928 | 837.7974 | [7 empty] | -2.2737e-12
2021031114 | 5 | 0.53955 | 89329.5166 | 0.05961 | 747.5094 | 0.11147 | 178.3531 | 0.72822 | 2516.0001 | 34963.5095 | 0 | 0 | 54366.0071 | 31700 | 2516.0001 | 747.5094 | [7 empty] | 0
2021031115 | 5 | 0.53807 | 89084.4834 | 0.04511 | 565.6794 | 0.084356 | 134.9691 | 0.56693 | 1958.7432 | 34224.4226 | 0 | 0 | 54860.0609 | 31700 | 1958.7432 | 565.6794 | [7 empty] | 2.7285e-12
2021031116 | 5 | 0.53678 | 88870.9071 | 0.04462 | 559.5348 | 0.083439 | 133.503 | 0.42114 | 1455.0387 | 33714.5735 | 0 | 0 | 55156.3336 | 31700 | 1455.0387 | 559.5348 | [7 empty] | -1.4779e-12
2021031117 | 5 | 0.54046 | 89480.179 | 0.03459 | 433.7586 | 0.064683 | 103.4933 | 0.1514 | 523.087 | 32656.8456 | 0 | 0 | 56823.3334 | 31700 | 523.087 | 433.7586 | [7 empty] | 5.1159e-13
2021031118 | 5 | 0.55172 | 91344.4184 | 0.024 | 300.96 | 0.04488 | 71.808 | 0.00838 | 28.9529 | 32029.9129 | 0 | 0 | 59314.5055 | 31700 | 28.9529 | 300.96 | [7 empty] | -4.2633e-12
2021031119 | 5 | 0.57071 | 94488.4597 | 0.0291 | 364.914 | 0.054417 | 87.0672 | 0 | 0 | 32064.914 | 0 | 0 | 62423.5457 | 31700 | 0 | 364.914 | [7 empty] | 4.3201e-12
2021031120 | 5 | 0.57634 | 95420.5794 | 0.03283 | 411.6882 | 0.061392 | 98.2274 | 0 | 0 | 32111.6882 | 0 | 0 | 63308.8912 | 31700 | 0 | 411.6882 | [7 empty] | 4.1496e-12
2021031121 | 5 | 0.56003 | 92720.2469 | 0.03153 | 395.3862 | 0.058961 | 94.3378 | 0 | 0 | 32095.3862 | 0 | 0 | 60624.8607 | 31700 | 0 | 395.3862 | [7 empty] | 7.9581e-13
2021031122 | 5 | 0.53807 | 89084.4834 | 0.03482 | 436.6428 | 0.065113 | 104.1814 | 0 | 0 | 32136.6428 | 0 | 0 | 56947.8406 | 31700 | 0 | 436.6428 | [7 empty] | 1.4779e-12
2021031123 | 5 | 0.50785 | 84081.1696 | 0.03613 | 453.0702 | 0.067563 | 108.101 | 0 | 0 | 32153.0702 | 0 | 0 | 51928.0994 | 31700 | 0 | 453.0702 | [7 empty] | 1.8758e-12
2021031124 | 5 | 0.47855 | 79230.1736 | 0.05472 | 686.1888 | 0.10233 | 163.7222 | 0 | 0 | 32386.1888 | 0 | 0 | 46843.9848 | 31700 | 0 | 686.1888 | [7 empty] | 3.5243e-12
2021031201 | 6 | 0.4586 | 75927.1918 | 0.05252 | 658.6008 | 0.098212 | 157.1398 | 0 | 0 | 32358.6008 | 0 | 0 | 43568.591 | 31700 | 0 | 658.6008 | [7 empty] | 0
2021031202 | 6 | 0.44531 | 73726.8595 | 0.0535 | 670.89 | 0.10005 | 160.072 | 0 | 0 | 32370.89 | 0 | 0 | 41355.9695 | 31700 | 0 | 670.89 | [7 empty] | 0
2021031203 | 6 | 0.43935 | 72740.1041 | 0.0478 | 599.412 | 0.089386 | 143.0176 | 0 | 0 | 32299.412 | 0 | 0 | 40440.6921 | 31700 | 0 | 599.412 | [7 empty] | -3.4106e-12
2021031204 | 6 | 0.43887 | 72660.6338 | 0.0481 | 603.174 | 0.089947 | 143.9152 | 0 | 0 | 32303.174 | 0 | 0 | 40357.4598 | 31700 | 0 | 603.174 | [7 empty] | -9.0949e-13
2021031205 | 6 | 0.44778 | 74135.8001 | 0.0496 | 621.984 | 0.092752 | 148.4032 | 0 | 0 | 32321.984 | 0 | 0 | 41813.8161 | 31700 | 0 | 621.984 | [7 empty] | -3.1832e-12
2021031206 | 6 | 0.47361 | 78412.2924 | 0.0516 | 647.064 | 0.096492 | 154.3872 | 0 | 0 | 32347.064 | 0 | 0 | 46065.2284 | 31700 | 0 | 647.064 | [7 empty] | -1.4779e-12
2021031207 | 6 | 0.51305 | 84942.0972 | 0.05235 | 656.469 | 0.097895 | 156.6312 | 0.00294 | 10.1577 | 32366.6267 | 0 | 0 | 52575.4705 | 31700 | 10.1577 | 656.469 | [7 empty] | 0
2021031208 | 6 | 0.54076 | 89529.8479 | 0.04348 | 545.2392 | 0.081308 | 130.0922 | 0.09469 | 327.154 | 32572.3931 | 0 | 0 | 56957.4547 | 31700 | 327.154 | 545.2392 | [7 empty] | 3.5243e-12
2021031209 | 6 | 0.55079 | 91190.4448 | 0.04165 | 522.291 | 0.077886 | 124.6168 | 0.30598 | 1057.1609 | 33279.4519 | 0 | 0 | 57910.9929 | 31700 | 1057.1609 | 522.291 | [7 empty] | 0
2021031210 | 6 | 0.55099 | 91223.5574 | 0.04563 | 572.2002 | 0.085328 | 136.525 | 0.45677 | 1578.1404 | 33850.3406 | 0 | 0 | 57373.2168 | 31700 | 1578.1404 | 572.2002 | [7 empty] | 0
2021031211 | 6 | 0.54906 | 90904.0208 | 0.05016 | 629.0064 | 0.093799 | 150.0787 | 0.51656 | 1784.7148 | 34113.7212 | 0 | 0 | 56790.2996 | 31700 | 1784.7148 | 629.0064 | [7 empty] | 0
2021031212 | 6 | 0.545 | 90231.835 | 0.04985 | 625.119 | 0.093219 | 149.1512 | 0.52487 | 1813.4258 | 34138.5448 | 0 | 0 | 56093.2902 | 31700 | 1813.4258 | 625.119 | [7 empty] | -1.4779e-12
2021031213 | 6 | 0.53762 | 89009.9801 | 0.03534 | 443.1636 | 0.066086 | 105.7373 | 0.54004 | 1865.8382 | 34009.0018 | 0 | 0 | 55000.9783 | 31700 | 1865.8382 | 443.1636 | [7 empty] | -1.7621e-12
2021031214 | 6 | 0.52963 | 87687.1317 | 0.03778 | 473.7612 | 0.070649 | 113.0378 | 0.53504 | 1848.5632 | 34022.3244 | 0 | 0 | 53664.8073 | 31700 | 1848.5632 | 473.7612 | [7 empty] | -2.16e-12
2021031215 | 6 | 0.52563 | 87024.8797 | 0.04483 | 562.1682 | 0.083832 | 134.1314 | 0.41611 | 1437.66 | 33699.8282 | 0 | 0 | 53325.0514 | 31700 | 1437.66 | 562.1682 | [7 empty] | -1.3642e-12
2021031216 | 6 | 0.52237 | 86485.1443 | 0.0551 | 690.954 | 0.10304 | 164.8592 | 0.29728 | 1027.1024 | 33418.0564 | 0 | 0 | 53067.0879 | 31700 | 1027.1024 | 690.954 | [7 empty] | 1.2506e-12
2021031217 | 6 | 0.5263 | 87135.8069 | 0.06983 | 875.6682 | 0.13058 | 208.9314 | 0.11603 | 400.8836 | 32976.5519 | 0 | 0 | 54159.255 | 31700 | 400.8836 | 875.6682 | [7 empty] | 3.4106e-12
2021031218 | 6 | 0.53586 | 88718.5892 | 0.08201 | 1028.4054 | 0.15336 | 245.3739 | 0.01156 | 39.9398 | 32768.3452 | 0 | 0 | 55950.244 | 31700 | 39.9398 | 1028.4054 | [7 empty] | 3.1832e-12
2021031219 | 6 | 0.55248 | 91470.2462 | 0.0965 | 1210.11 | 0.18046 | 288.728 | 0 | 0 | 32910.11 | 0 | 0 | 58560.1362 | 31700 | 0 | 1210.11 | [7 empty] | 0
2021031220 | 6 | 0.55901 | 92551.3726 | 0.10384 | 1302.1536 | 0.19418 | 310.6893 | 0 | 0 | 33002.1536 | 0 | 0 | 59549.219 | 31700 | 0 | 1302.1536 | [7 empty] | -2.2737e-12
2021031221 | 6 | 0.54753 | 90650.7094 | 0.11843 | 1485.1122 | 0.22146 | 354.3426 | 0 | 0 | 33185.1122 | 0 | 0 | 57465.5972 | 31700 | 0 | 1485.1122 | [7 empty] | 3.1832e-12
2021031222 | 6 | 0.53162 | 88016.6021 | 0.13755 | 1724.877 | 0.25722 | 411.5496 | 0 | 0 | 33424.877 | 0 | 0 | 54591.7251 | 31700 | 0 | 1724.877 | [7 empty] | 0
2021031223 | 6 | 0.50899 | 84269.9114 | 0.15647 | 1962.1338 | 0.2926 | 468.1582 | 0 | 0 | 33662.1338 | 0 | 0 | 50607.7776 | 31700 | 0 | 1962.1338 | [7 empty] | 3.1832e-12
2021031224 | 6 | 0.48596 | 80456.9955 | 0.18157 | 2276.8878 | 0.33954 | 543.2574 | 0 | 0 | 33976.8878 | 0 | 0 | 46480.1077 | 31700 | 0 | 2276.8878 | [7 empty] | 0
2021031301 | 7 | 0.46826 | 77526.5304 | 0.20784 | 2606.3136 | 0.38866 | 621.8573 | 0 | 0 | 34306.3136 | 0 | 0 | 43220.2168 | 31700 | 0 | 2606.3136 | [7 empty] | 0
2021031302 | 7 | 0.45748 | 75741.7612 | 0.24201 | 3034.8054 | 0.45256 | 724.0939 | 0 | 0 | 34734.8054 | 0 | 0 | 41006.9558 | 31700 | 0 | 3034.8054 | [7 empty] | 0
2021031303 | 7 | 0.45584 | 75470.2379 | 0.3004 | 3767.016 | 0.56175 | 898.7968 | 0 | 0 | 35467.016 | 0 | 0 | 40003.2219 | 31700 | 0 | 3767.016 | [7 empty] | 0
2021031304 | 7 | 0.45459 | 75263.2842 | 0.33269 | 4171.9326 | 0.62213 | 995.4085 | 0 | 0 | 35871.9326 | 0 | 0 | 39391.3516 | 31700 | 0 | 4171.9326 | [7 empty] | 0
2021031305 | 7 | 0.46043 | 76230.1721 | 0.32252 | 4044.4008 | 0.60311 | 964.9798 | 0 | 0 | 35744.4008 | 0 | 0 | 40485.7713 | 31700 | 0 | 4044.4008 | [7 empty] | 0
2021031306 | 7 | 0.47667 | 78918.9152 | 0.3245 | 4069.23 | 0.60682 | 970.904 | 0 | 0 | 35769.23 | 0 | 0 | 43149.6852 | 31700 | 0 | 4069.23 | [7 empty] | 0
2021031307 | 7 | 0.4981 | 82466.9303 | 0.34918 | 4378.7172 | 0.65297 | 1044.7466 | 0.00337 | 11.6433 | 36090.3605 | 0 | 0 | 46376.5697 | 31700 | 11.6433 | 4378.7172 | [7 empty] | 0
2021031308 | 7 | 0.51382 | 85069.5807 | 0.3991 | 5004.714 | 0.74632 | 1194.1072 | 0.19393 | 670.0281 | 37374.7421 | 0 | 0 | 47694.8385 | 31700 | 670.0281 | 5004.714 | [7 empty] | 0
2021031309 | 7 | 0.52327 | 86634.151 | 0.4472 | 5607.888 | 0.83626 | 1338.0224 | 0.65264 | 2254.8712 | 39562.7592 | 0 | 0 | 47071.3918 | 31700 | 2254.8712 | 5607.888 | [7 empty] | 0
2021031310 | 7 | 0.52574 | 87043.0916 | 0.48241 | 6049.4214 | 0.90211 | 1443.3707 | 0.84278 | 2911.8049 | 40661.2263 | 0 | 0 | 46381.8653 | 31700 | 2911.8049 | 6049.4214 | [7 empty] | 0
2021031311 | 7 | 0.52129 | 86306.3363 | 0.5 | 6270 | 0.935 | 1496 | 0.86544 | 2990.0952 | 40960.0952 | 0 | 0 | 45346.2411 | 31700 | 2990.0952 | 6270 | [7 empty] | 0
2021031312 | 7 | 0.51299 | 84932.1634 | 0.51351 | 6439.4154 | 0.96026 | 1536.4219 | 0.85171 | 2942.6581 | 41082.0734 | 0 | 0 | 43850.0899 | 31700 | 2942.6581 | 6439.4154 | [7 empty] | 0
2021031313 | 7 | 0.50158 | 83043.0895 | 0.50929 | 6386.4966 | 0.95237 | 1523.7957 | 0.85736 | 2962.1788 | 41048.6754 | 0 | 0 | 41994.4141 | 31700 | 2962.1788 | 6386.4966 | [7 empty] | 0
2021031314 | 7 | 0.49168 | 81404.0158 | 0.51771 | 6492.0834 | 0.96812 | 1548.9883 | 0.84937 | 2934.5733 | 41126.6568 | 0 | 0 | 40277.3591 | 31700 | 2934.5733 | 6492.0834 | [7 empty] | 0
2021031315 | 7 | 0.48513 | 80319.5782 | 0.45269 | 5676.7326 | 0.84653 | 1354.4485 | 0.84906 | 2933.5023 | 40310.2349 | 0 | 0 | 40009.3433 | 31700 | 2933.5023 | 5676.7326 | [7 empty] | 0
2021031316 | 7 | 0.48412 | 80152.3596 | 0.40988 | 5139.8952 | 0.76648 | 1226.361 | 0.73416 | 2536.5228 | 39376.418 | 0 | 0 | 40775.9416 | 31700 | 2536.5228 | 5139.8952 | [7 empty] | 0
2021031317 | 7 | 0.49275 | 81581.1683 | 0.41347 | 5184.9138 | 0.77319 | 1237.1022 | 0.30362 | 1049.0071 | 37933.9209 | 0 | 0 | 43647.2474 | 31700 | 1049.0071 | 5184.9138 | [7 empty] | 0
2021031318 | 7 | 0.50651 | 83859.3151 | 0.4243 | 5320.722 | 0.79344 | 1269.5056 | 0.0277 | 95.7035 | 37116.4255 | 0 | 0 | 46742.8896 | 31700 | 95.7035 | 5320.722 | [7 empty] | 0
2021031319 | 7 | 0.53417 | 88438.7877 | 0.41018 | 5143.6572 | 0.76704 | 1227.2586 | 0 | 0 | 36843.6572 | 0 | 0 | 51595.1305 | 31700 | 0 | 5143.6572 | [7 empty] | 0
2021031320 | 7 | 0.55107 | 91236.8024 | 0.38457 | 4822.5078 | 0.71915 | 1150.6334 | 0 | 0 | 36522.5078 | 0 | 0 | 54714.2946 | 31700 | 0 | 4822.5078 | [7 empty] | 0
2021031321 | 7 | 0.54792 | 90715.279 | 0.4248 | 5326.992 | 0.79438 | 1271.0016 | 0 | 0 | 37026.992 | 0 | 0 | 53688.287 | 31700 | 0 | 5326.992 | [7 empty] | 0
2021031322 | 7 | 0.53804 | 89079.5165 | 0.45148 | 5661.5592 | 0.84427 | 1350.8282 | 0 | 0 | 37361.5592 | 0 | 0 | 51717.9573 | 31700 | 0 | 5661.5592 | [7 empty] | 0
2021031323 | 7 | 0.52207 | 86435.4754 | 0.4959 | 6218.586 | 0.92733 | 1483.7328 | 0 | 0 | 37918.586 | 0 | 0 | 48516.8894 | 31700 | 0 | 6218.586 | [7 empty] | 0
2021031324 | 7 | 0.50512 | 83629.1826 | 0.52396 | 6570.4584 | 0.97981 | 1567.6883 | 0 | 0 | 38270.4584 | 0 | 0 | 45358.7242 | 31700 | 0 | 6570.4584 | [7 empty] | 0
2021031401 | 1 | 0.48929 | 81008.3203 | 0.54862 | 6879.6948 | 1 | 1600 | 0 | 0 | 38579.6948 | 0 | 0 | 42428.6255 | 31700 | 0 | 6879.6948 | [7 empty] | 0
2021031403 | 1 | 0.44955 | 74428.8467 | 0.5274 | 6613.596 | 0.98624 | 1577.9808 | 0 | 0 | 38313.596 | 0 | 0 | 36115.2507 | 31700 | 0 | 6613.596 | [7 empty] | 0
2021031404 | 1 | 0.47925 | 79346.0678 | 0.50403 | 6320.5362 | 0.94254 | 1508.0578 | 0 | 0 | 38020.5362 | 0 | 0 | 41325.5315 | 31700 | 0 | 6320.5362 | [7 empty] | 0
2021031405 | 1 | 0.48142 | 79705.3395 | 0.48171 | 6040.6434 | 0.9008 | 1441.2763 | 0 | 0 | 37740.6434 | 0 | 0 | 41964.6961 | 31700 | 0 | 6040.6434 | [7 empty] | 0
2021031406 | 1 | 0.49166 | 81400.7046 | 0.46884 | 5879.2536 | 0.87673 | 1402.7693 | 0 | 0 | 37579.2536 | 0 | 0 | 43821.451 | 31700 | 0 | 5879.2536 | [7 empty] | 0
2021031407 | 1 | 0.50698 | 83937.1297 | 0.39258 | 4922.9532 | 0.73412 | 1174.5994 | 0 | 0 | 36622.9532 | 0 | 0 | 47314.1765 | 31700 | 0 | 4922.9532 | [7 empty] | 0
2021031408 | 1 | 0.5203 | 86142.4289 | 0.40573 | 5087.8542 | 0.75872 | 1213.9442 | 0.0061 | 21.0755 | 36808.9297 | 0 | 0 | 49333.4992 | 31700 | 21.0755 | 5087.8542 | [7 empty] | 0
2021031409 | 1 | 0.52571 | 87038.1247 | 0.46103 | 5781.3162 | 0.86213 | 1379.4018 | 0.23405 | 808.6427 | 38289.959 | 0 | 0 | 48748.1658 | 31700 | 808.6427 | 5781.3162 | [7 empty] | 0
2021031410 | 1 | 0.52063 | 86197.0647 | 0.43384 | 5440.3536 | 0.81128 | 1298.0493 | 0.65892 | 2276.5686 | 39416.9222 | 0 | 0 | 46780.1425 | 31700 | 2276.5686 | 5440.3536 | [7 empty] | 0
2021031411 | 1 | 0.51148 | 84682.1632 | 0.3667 | 4598.418 | 0.68573 | 1097.1664 | 0.83107 | 2871.3468 | 39169.7648 | 0 | 0 | 45512.3984 | 31700 | 2871.3468 | 4598.418 | [7 empty] | 0
2021031412 | 1 | 0.50353 | 83365.9374 | 0.27743 | 3478.9722 | 0.51879 | 830.0706 | 0.85563 | 2956.2016 | 38135.1738 | 0 | 0 | 45230.7635 | 31700 | 2956.2016 | 3478.9722 | [7 empty] | 0
2021031413 | 1 | 0.49784 | 82423.8839 | 0.19124 | 2398.1496 | 0.35762 | 572.1901 | 0.858 | 2964.39 | 37062.5396 | 0 | 0 | 45361.3443 | 31700 | 2964.39 | 2398.1496 | [7 empty] | 4.0927e-12
2021031414 | 1 | 0.49183 | 81428.8503 | 0.16293 | 2043.1422 | 0.30468 | 487.4866 | 0.86786 | 2998.4563 | 36741.5985 | 0 | 0 | 44687.2518 | 31700 | 2998.4563 | 2043.1422 | [7 empty] | 0
2021031415 | 1 | 0.48586 | 80440.4392 | 0.15293 | 1917.7422 | 0.28598 | 457.5666 | 0.8863 | 3062.1665 | 36679.9087 | 0 | 0 | 43760.5305 | 31700 | 3062.1665 | 1917.7422 | [7 empty] | 0
2021031416 | 1 | 0.48424 | 80172.2271 | 0.15049 | 1887.1446 | 0.28142 | 450.2661 | 0.87757 | 3032.0043 | 36619.149 | 0 | 0 | 43553.0782 | 31700 | 3032.0043 | 1887.1446 | [7 empty] | 2.7285e-12
2021031417 | 1 | 0.49185 | 81432.1616 | 0.22159 | 2778.7386 | 0.41437 | 662.9973 | 0.71968 | 2486.4944 | 36965.233 | 0 | 0 | 44466.9286 | 31700 | 2486.4944 | 2778.7386 | [7 empty] | 0
2021031418 | 1 | 0.50756 | 84033.1563 | 0.30805 | 3862.947 | 0.57605 | 921.6856 | 0.26547 | 917.1988 | 36480.1459 | 0 | 0 | 47553.0104 | 31700 | 917.1988 | 3862.947 | [7 empty] | 0
2021031419 | 1 | 0.5272 | 87284.8136 | 0.32191 | 4036.7514 | 0.60197 | 963.1547 | 0.02628 | 90.7974 | 35827.5488 | 0 | 0 | 51457.2648 | 31700 | 90.7974 | 4036.7514 | [7 empty] | 0
2021031420 | 1 | 0.55697 | 92213.6241 | 0.33312 | 4177.3248 | 0.62293 | 996.695 | 0 | 0 | 35877.3248 | 0 | 0 | 56336.2993 | 31700 | 0 | 4177.3248 | [7 empty] | 0
2021031421 | 1 | 0.57198 | 94698.7247 | 0.37407 | 4690.8378 | 0.69951 | 1119.2174 | 0 | 0 | 36390.8378 | 0 | 0 | 58307.8869 | 31700 | 0 | 4690.8378 | [7 empty] | 0
2021031422 | 1 | 0.56202 | 93049.7173 | 0.40594 | 5090.4876 | 0.75911 | 1214.5725 | 0 | 0 | 36790.4876 | 0 | 0 | 56259.2297 | 31700 | 0 | 5090.4876 | [7 empty] | 0
2021031423 | 1 | 0.54445 | 90140.7753 | 0.41644 | 5222.1576 | 0.77874 | 1245.9885 | 0 | 0 | 36922.1576 | 0 | 0 | 53218.6177 | 31700 | 0 | 5222.1576 | [7 empty] | 0
2021031424 | 1 | 0.52439 | 86819.5816 | 0.43024 | 5395.2096 | 0.80455 | 1287.2781 | 0 | 0 | 37095.2096 | 0 | 0 | 49724.372 | 31700 | 0 | 5395.2096 | [7 empty] | 0
2021031501 | 2 | 0.51157 | 84697.0639 | 0.43734 | 5484.2436 | 0.81783 | 1308.5213 | 0 | 0 | 37184.2436 | 0 | 0 | 47512.8203 | 31700 | 0 | 5484.2436 | [7 empty] | 0
2021031502 | 2 | 0.50708 | 83953.686 | 0.45583 | 5716.1082 | 0.8524 | 1363.8434 | 0 | 0 | 37416.1082 | 0 | 0 | 46537.5778 | 31700 | 0 | 5716.1082 | [7 empty] | 0
2021031503 | 2 | 0.50708 | 83953.686 | 0.47432 | 5947.9728 | 0.88698 | 1419.1654 | 0 | 0 | 37647.9728 | 0 | 0 | 46305.7132 | 31700 | 0 | 5947.9728 | [7 empty] | 0
2021031504 | 2 | 0.51345 | 85008.3223 | 0.45674 | 5727.5196 | 0.8541 | 1366.5661 | 0 | 0 | 37427.5196 | 0 | 0 | 47580.8027 | 31700 | 0 | 5727.5196 | [7 empty] | 0
2021031505 | 2 | 0.53255 | 88170.5756 | 0.43404 | 5442.8616 | 0.81165 | 1298.6477 | 0 | 0 | 37142.8616 | 0 | 0 | 51027.714 | 31700 | 0 | 5442.8616 | [7 empty] | 0
2021031506 | 2 | 0.56718 | 93904.0223 | 0.3683 | 4618.482 | 0.68872 | 1101.9536 | 0 | 0 | 36318.482 | 0 | 0 | 57585.5403 | 31700 | 0 | 4618.482 | [7 empty] | 0
2021031507 | 2 | 0.62118 | 102844.4243 | 0.28238 | 3541.0452 | 0.52805 | 844.881 | 0 | 0 | 35241.0452 | 0 | 0 | 67603.3791 | 31700 | 0 | 3541.0452 | [7 empty] | -6.8212e-12
2021031508 | 2 | 0.66387 | 109912.3088 | 0.27227 | 3414.2658 | 0.50914 | 814.6318 | 0.00651 | 22.492 | 35136.7579 | 0 | 0 | 74775.551 | 31700 | 22.492 | 3414.2658 | [7 empty] | -5.457e-12
2021031509 | 2 | 0.67392 | 111576.217 | 0.27391 | 3434.8314 | 0.51221 | 819.5387 | 0.2491 | 860.6405 | 35995.4719 | 0 | 0 | 75580.7451 | 31700 | 860.6405 | 3434.8314 | [7 empty] | 4.0927e-12
2021031510 | 2 | 0.66632 | 110317.9382 | 0.27853 | 3492.7662 | 0.52085 | 833.3618 | 0.66529 | 2298.577 | 37491.3432 | 0 | 0 | 72826.595 | 31700 | 2298.577 | 3492.7662 | [7 empty] | 0
2021031511 | 2 | 0.65554 | 108533.169 | 0.2756 | 3456.024 | 0.51537 | 824.5952 | 0.84135 | 2906.8643 | 38062.8883 | 0 | 0 | 70470.2808 | 31700 | 2906.8643 | 3456.024 | [7 empty] | 0
2021031512 | 2 | 0.64213 | 106312.9692 | 0.28575 | 3583.305 | 0.53435 | 854.964 | 0.8731 | 3016.5605 | 38299.8655 | 0 | 0 | 68013.1037 | 31700 | 3016.5605 | 3583.305 | [7 empty] | 0
2021031513 | 2 | 0.63398 | 104963.6307 | 0.26593 | 3334.7622 | 0.49729 | 795.6626 | 0.87487 | 3022.6759 | 38057.438 | 0 | 0 | 66906.1927 | 31700 | 3022.6759 | 3334.7622 | [7 empty] | 0
2021031514 | 2 | 0.62475 | 103435.4843 | 0.22533 | 2825.6382 | 0.42137 | 674.1874 | 0.88721 | 3065.3106 | 37590.9487 | 0 | 0 | 65844.5355 | 31700 | 3065.3106 | 2825.6382 | [7 empty] | -4.0927e-12
2021031515 | 2 | 0.61455 | 101746.7417 | 0.16529 | 2072.7366 | 0.30909 | 494.5477 | 0.90755 | 3135.5853 | 36908.3219 | 0 | 0 | 64838.4198 | 31700 | 3135.5853 | 2072.7366 | [7 empty] | 0
2021031516 | 2 | 0.60603 | 100336.1449 | 0.14488 | 1816.7952 | 0.27093 | 433.481 | 0.89676 | 3098.3058 | 36615.101 | 0 | 0 | 63721.0439 | 31700 | 3098.3058 | 1816.7952 | [7 empty] | 2.2737e-12
2021031517 | 2 | 0.60943 | 100899.0591 | 0.20822 | 2611.0788 | 0.38937 | 622.9942 | 0.76115 | 2629.7733 | 36940.8521 | 0 | 0 | 63958.207 | 31700 | 2629.7733 | 2611.0788 | [7 empty] | 0
2021031518 | 2 | 0.62244 | 103053.0337 | 0.26458 | 3317.8332 | 0.49476 | 791.6234 | 0.36964 | 1277.1062 | 36294.9394 | 0 | 0 | 66758.0943 | 31700 | 1277.1062 | 3317.8332 | [7 empty] | 0
2021031519 | 2 | 0.63743 | 105534.8231 | 0.30426 | 3815.4204 | 0.56897 | 910.3459 | 0.03799 | 131.2554 | 35646.6758 | 0 | 0 | 69888.1472 | 31700 | 131.2554 | 3815.4204 | [7 empty] | 0
2021031520 | 2 | 0.65534 | 108500.0564 | 0.36373 | 4561.1742 | 0.68018 | 1088.2802 | 0 | 0 | 36261.1742 | 0 | 0 | 72238.8822 | 31700 | 0 | 4561.1742 | [7 empty] | 8.1855e-12
2021031521 | 2 | 0.65605 | 108617.6062 | 0.4273 | 5358.342 | 0.79905 | 1278.4816 | 0 | 0 | 37058.342 | 0 | 0 | 71559.2642 | 31700 | 0 | 5358.342 | [7 empty] | 0
2021031522 | 2 | 0.63542 | 105202.0415 | 0.45075 | 5652.405 | 0.8429 | 1348.644 | 0 | 0 | 37352.405 | 0 | 0 | 67849.6365 | 31700 | 0 | 5652.405 | [7 empty] | 0
2021031523 | 2 | 0.60348 | 99913.9592 | 0.44473 | 5576.9142 | 0.83165 | 1330.6322 | 0 | 0 | 37276.9142 | 0 | 0 | 62637.045 | 31700 | 0 | 5576.9142 | [7 empty] | 0
2021031524 | 2 | 0.57208 | 94715.281 | 0.42373 | 5313.5742 | 0.79238 | 1267.8002 | 0 | 0 | 37013.5742 | 0 | 0 | 57701.7068 | 31700 | 0 | 5313.5742 | [7 empty] | 0
2021031601 | 3 | 0.54877 | 90856.0075 | 0.41309 | 5180.1486 | 0.77248 | 1235.9653 | 0 | 0 | 36880.1486 | 0 | 0 | 53975.8589 | 31700 | 0 | 5180.1486 | [7 empty] | 0
2021031602 | 3 | 0.53513 | 88597.7282 | 0.39235 | 4920.069 | 0.73369 | 1173.9112 | 0 | 0 | 36620.069 | 0 | 0 | 51977.6592 | 31700 | 0 | 4920.069 | [7 empty] | 0
2021031603 | 3 | 0.5296 | 87682.1648 | 0.38487 | 4826.2698 | 0.71971 | 1151.531 | 0 | 0 | 36526.2698 | 0 | 0 | 51155.895 | 31700 | 0 | 4826.2698 | [7 empty] | 0
2021031604 | 3 | 0.53013 | 87769.9132 | 0.36302 | 4552.2708 | 0.67885 | 1086.1558 | 0 | 0 | 36252.2708 | 0 | 0 | 51517.6424 | 31700 | 0 | 4552.2708 | [7 empty] | 0
2021031605 | 3 | 0.53917 | 89266.6027 | 0.30155 | 3781.437 | 0.5639 | 902.2376 | 0 | 0 | 35481.437 | 0 | 0 | 53785.1657 | 31700 | 0 | 3781.437 | [7 empty] | 0
2021031606 | 3 | 0.56717 | 93902.3667 | 0.23179 | 2906.6466 | 0.43345 | 693.5157 | 0 | 0 | 34606.6466 | 0 | 0 | 59295.7201 | 31700 | 0 | 2906.6466 | [7 empty] | 0
2021031607 | 3 | 0.61032 | 101046.4102 | 0.17206 | 2157.6324 | 0.32175 | 514.8035 | 0 | 0 | 33857.6324 | 0 | 0 | 67188.7778 | 31700 | 0 | 2157.6324 | [7 empty] | 0
2021031608 | 3 | 0.64685 | 107094.4266 | 0.16526 | 2072.3604 | 0.30904 | 494.4579 | 0.00994 | 34.3427 | 33806.7031 | 0 | 0 | 73287.7235 | 31700 | 34.3427 | 2072.3604 | [7 empty] | 0
2021031609 | 3 | 0.65857 | 109034.8249 | 0.19386 | 2431.0044 | 0.36252 | 580.0291 | 0.2723 | 940.7965 | 35071.8009 | 0 | 0 | 73963.024 | 31700 | 940.7965 | 2431.0044 | [7 empty] | 0
2021031610 | 3 | 0.65874 | 109062.9706 | 0.21984 | 2756.7936 | 0.4111 | 657.7613 | 0.69275 | 2393.4513 | 36850.2449 | 0 | 0 | 72212.7258 | 31700 | 2393.4513 | 2756.7936 | [7 empty] | 0
2021031611 | 3 | 0.65478 | 108407.3411 | 0.22268 | 2792.4072 | 0.41641 | 666.2586 | 0.844 | 2916.02 | 37408.4272 | 0 | 0 | 70998.9139 | 31700 | 2916.02 | 2792.4072 | [7 empty] | 5.9117e-12
2021031612 | 3 | 0.6493 | 107500.0559 | 0.20586 | 2581.4844 | 0.38496 | 615.9331 | 0.85567 | 2956.3399 | 37237.8242 | 0 | 0 | 70262.2317 | 31700 | 2956.3399 | 2581.4844 | [7 empty] | -9.5497e-12
2021031613 | 3 | 0.64225 | 106332.8368 | 0.18254 | 2289.0516 | 0.34135 | 546.1597 | 0.81506 | 2816.0323 | 36805.0839 | 0 | 0 | 69527.7529 | 31700 | 2816.0323 | 2289.0516 | [7 empty] | 0
2021031614 | 3 | 0.63422 | 105003.3659 | 0.16458 | 2063.8332 | 0.30776 | 492.4234 | 0.84589 | 2922.55 | 36686.3832 | 0 | 0 | 68316.9827 | 31700 | 2922.55 | 2063.8332 | [7 empty] | -5.9117e-12
2021031615 | 3 | 0.62268 | 103092.7688 | 0.15509 | 1944.8286 | 0.29002 | 464.0293 | 0.8892 | 3072.186 | 36717.0146 | 0 | 0 | 66375.7542 | 31700 | 3072.186 | 1944.8286 | [7 empty] | -5.2296e-12
2021031616 | 3 | 0.61466 | 101764.9536 | 0.14431 | 1809.6474 | 0.26986 | 431.7755 | 0.9161 | 3165.1255 | 36674.7729 | 0 | 0 | 65090.1807 | 31700 | 3165.1255 | 1809.6474 | [7 empty] | -3.638e-12
2021031617 | 3 | 0.61173 | 101279.854 | 0.15835 | 1985.709 | 0.29611 | 473.7832 | 0.80404 | 2777.9582 | 36463.6672 | 0 | 0 | 64816.1868 | 31700 | 2777.9582 | 1985.709 | [7 empty] | -3.638e-12
2021031618 | 3 | 0.6154 | 101887.4702 | 0.18962 | 2377.8348 | 0.35459 | 567.343 | 0.3713 | 1282.8415 | 35360.6763 | 0 | 0 | 66526.7939 | 31700 | 1282.8415 | 2377.8348 | [7 empty] | 6.3665e-12
2021031619 | 3 | 0.6179 | 102301.3777 | 0.2161 | 2709.894 | 0.40411 | 646.5712 | 0.04949 | 170.9879 | 34580.882 | 0 | 0 | 67720.4958 | 31700 | 170.9879 | 2709.894 | [7 empty] | -4.5475e-12
2021031620 | 3 | 0.62712 | 103827.8686 | 0.22422 | 2811.7188 | 0.41929 | 670.8662 | 0.00022 | 0.7601 | 34512.4789 | 0 | 0 | 69315.3897 | 31700 | 0.7601 | 2811.7188 | [7 empty] | 0
2021031621 | 3 | 0.62824 | 104013.2991 | 0.23148 | 2902.7592 | 0.43287 | 692.5882 | 0 | 0 | 34602.7592 | 0 | 0 | 69410.5399 | 31700 | 0 | 2902.7592 | [7 empty] | 0
2021031622 | 3 | 0.60727 | 100541.443 | 0.23566 | 2955.1764 | 0.44068 | 705.0947 | 0 | 0 | 34655.1764 | 0 | 0 | 65886.2666 | 31700 | 0 | 2955.1764 | [7 empty] | -3.638e-12
2021031623 | 3 | 0.57582 | 95334.4867 | 0.236 | 2959.44 | 0.44132 | 706.112 | 0 | 0 | 34659.44 | 0 | 0 | 60675.0467 | 31700 | 0 | 2959.44 | [7 empty] | 0
2021031624 | 3 | 0.54535 | 90289.782 | 0.22815 | 2861.001 | 0.42664 | 682.6248 | 0 | 0 | 34561.001 | 0 | 0 | 55728.781 | 31700 | 0 | 2861.001 | [7 empty] | 0
2021031701 | 4 | 0.52236 | 86483.4887 | 0.21791 | 2732.5914 | 0.40749 | 651.9867 | 0 | 0 | 34432.5914 | 0 | 0 | 52050.8973 | 31700 | 0 | 2732.5914 | [7 empty] | 0
2021031702 | 4 | 0.5104 | 84503.3552 | 0.20828 | 2611.8312 | 0.38948 | 623.1738 | 0 | 0 | 34311.8312 | 0 | 0 | 50191.524 | 31700 | 0 | 2611.8312 | [7 empty] | 0
2021031703 | 4 | 0.5045 | 83526.5335 | 0.20953 | 2627.5062 | 0.39182 | 626.9138 | 0 | 0 | 34327.5062 | 0 | 0 | 49199.0273 | 31700 | 0 | 2627.5062 | [7 empty] | 3.638e-12
2021031704 | 4 | 0.50434 | 83500.0434 | 0.22122 | 2774.0988 | 0.41368 | 661.8902 | 0 | 0 | 34474.0988 | 0 | 0 | 49025.9446 | 31700 | 0 | 2774.0988 | [7 empty] | 0
2021031705 | 4 | 0.51581 | 85399.051 | 0.233 | 2921.82 | 0.43571 | 697.136 | 0 | 0 | 34621.82 | 0 | 0 | 50777.231 | 31700 | 0 | 2921.82 | [7 empty] | 0
2021031706 | 4 | 0.54334 | 89957.0004 | 0.23227 | 2912.6658 | 0.43434 | 694.9518 | 0 | 0 | 34612.6658 | 0 | 0 | 55344.3346 | 31700 | 0 | 2912.6658 | [7 empty] | 0
2021031707 | 4 | 0.58921 | 97551.3752 | 0.2255 | 2827.77 | 0.42169 | 674.696 | 0 | 0 | 34527.77 | 0 | 0 | 63023.6052 | 31700 | 0 | 2827.77 | [7 empty] | 0
2021031708 | 4 | 0.62561 | 103577.8684 | 0.24418 | 3062.0172 | 0.45662 | 730.5866 | 0.01093 | 37.7632 | 34799.7804 | 0 | 0 | 68778.0881 | 31700 | 37.7632 | 3062.0172 | [7 empty] | 0
2021031709 | 4 | 0.6378 | 105596.0814 | 0.29695 | 3723.753 | 0.5553 | 888.4744 | 0.21176 | 731.6308 | 36155.3838 | 0 | 0 | 69440.6976 | 31700 | 731.6308 | 3723.753 | [7 empty] | -3.638e-12
2021031710 | 4 | 0.63667 | 105408.9952 | 0.32282 | 4048.1628 | 0.60367 | 965.8774 | 0.50007 | 1727.7419 | 37475.9046 | 0 | 0 | 67933.0906 | 31700 | 1727.7419 | 4048.1628 | [7 empty] | -3.638e-12
2021031711 | 4 | 0.62938 | 104202.0409 | 0.33291 | 4174.6914 | 0.62254 | 996.0667 | 0.70191 | 2425.0991 | 38299.7905 | 0 | 0 | 65902.2505 | 31700 | 2425.0991 | 4174.6914 | [7 empty] | 0
2021031712 | 4 | 0.61834 | 102374.2254 | 0.30797 | 3861.9438 | 0.5759 | 921.4462 | 0.77808 | 2688.2664 | 38250.2102 | 0 | 0 | 64124.0152 | 31700 | 2688.2664 | 3861.9438 | [7 empty] | 0
2021031713 | 4 | 0.60799 | 100660.6484 | 0.27366 | 3431.6964 | 0.51174 | 818.7907 | 0.80777 | 2790.8454 | 37922.5418 | 0 | 0 | 62738.1066 | 31700 | 2790.8454 | 3431.6964 | [7 empty] | 3.638e-12
2021031714 | 4 | 0.59641 | 98743.4288 | 0.24926 | 3125.7204 | 0.46612 | 745.7859 | 0.86209 | 2978.521 | 37804.2413 | 0 | 0 | 60939.1875 | 31700 | 2978.521 | 3125.7204 | [7 empty] | -3.638e-12
2021031715 | 4 | 0.58792 | 97337.799 | 0.21171 | 2654.8434 | 0.3959 | 633.4363 | 0.91268 | 3153.3094 | 37508.1528 | 0 | 0 | 59829.6462 | 31700 | 3153.3094 | 2654.8434 | [7 empty] | -4.0927e-12
2021031716 | 4 | 0.5795 | 95943.7585 | 0.20997 | 2633.0238 | 0.39264 | 628.2302 | 0.92428 | 3193.3874 | 37526.4112 | 0 | 0 | 58417.3473 | 31700 | 3193.3874 | 2633.0238 | [7 empty] | 0
2021031717 | 4 | 0.57867 | 95806.3412 | 0.27626 | 3464.3004 | 0.51661 | 826.5699 | 0.80409 | 2778.1309 | 37942.4313 | 0 | 0 | 57863.9099 | 31700 | 2778.1309 | 3464.3004 | [7 empty] | 0
2021031718 | 4 | 0.58095 | 96183.8248 | 0.34443 | 4319.1522 | 0.64408 | 1030.5346 | 0.39905 | 1378.7178 | 37397.87 | 0 | 0 | 58785.9549 | 31700 | 1378.7178 | 4319.1522 | [7 empty] | 0
2021031719 | 4 | 0.58682 | 97155.6797 | 0.37651 | 4721.4354 | 0.70407 | 1126.5179 | 0.04533 | 156.6151 | 36578.0505 | 0 | 0 | 60577.6291 | 31700 | 156.6151 | 4721.4354 | [7 empty] | 0
2021031720 | 4 | 0.59868 | 99119.2568 | 0.39369 | 4936.8726 | 0.7362 | 1177.9205 | 4e-05 | 0.1382 | 36637.0108 | 0 | 0 | 62482.246 | 31700 | 0.1382 | 4936.8726 | [7 empty] | 0
2021031721 | 4 | 0.59956 | 99264.9523 | 0.40891 | 5127.7314 | 0.76466 | 1223.4587 | 0 | 0 | 36827.7314 | 0 | 0 | 62437.2209 | 31700 | 0 | 5127.7314 | [7 empty] | 0
2021031722 | 4 | 0.57966 | 95970.2486 | 0.4223 | 5295.642 | 0.7897 | 1263.5216 | 0 | 0 | 36995.642 | 0 | 0 | 58974.6066 | 31700 | 0 | 5295.642 | [7 empty] | 0
2021031723 | 4 | 0.55122 | 91261.6369 | 0.41936 | 5258.7744 | 0.7842 | 1254.7251 | 0 | 0 | 36958.7744 | 0 | 0 | 54302.8625 | 31700 | 0 | 5258.7744 | [7 empty] | 0
2021031724 | 4 | 0.52204 | 86430.5085 | 0.41262 | 5174.2548 | 0.7716 | 1234.559 | 0 | 0 | 36874.2548 | 0 | 0 | 49556.2537 | 31700 | 0 | 5174.2548 | [7 empty] | 0
2021031801 | 5 | 0.49881 | 82584.48 | 0.4237 | 5313.198 | 0.79232 | 1267.7104 | 0 | 0 | 37013.198 | 0 | 0 | 45571.282 | 31700 | 0 | 5313.198 | [7 empty] | 0
2021031802 | 5 | 0.48576 | 80423.8829 | 0.42986 | 5390.4444 | 0.80384 | 1286.1411 | 0 | 0 | 37090.4444 | 0 | 0 | 43333.4385 | 31700 | 0 | 5390.4444 | [7 empty] | 0
2021031803 | 5 | 0.47941 | 79372.5578 | 0.4424 | 5547.696 | 0.82729 | 1323.6608 | 0 | 0 | 37247.696 | 0 | 0 | 42124.8618 | 31700 | 0 | 5547.696 | [7 empty] | 0
2021031804 | 5 | 0.47831 | 79190.4385 | 0.43737 | 5484.6198 | 0.81788 | 1308.611 | 0 | 0 | 37184.6198 | 0 | 0 | 42005.8187 | 31700 | 0 | 5484.6198 | [7 empty] | 0
2021031805 | 5 | 0.4876 | 80728.5188 | 0.41911 | 5255.6394 | 0.78374 | 1253.9771 | 0 | 0 | 36955.6394 | 0 | 0 | 43772.8794 | 31700 | 0 | 5255.6394 | [7 empty] | 0
2021031806 | 5 | 0.51313 | 84955.3422 | 0.38205 | 4790.907 | 0.71443 | 1143.0936 | 0 | 0 | 36490.907 | 0 | 0 | 48464.4352 | 31700 | 0 | 4790.907 | [7 empty] | 0
2021031807 | 5 | 0.55785 | 92359.3195 | 0.36581 | 4587.2574 | 0.68406 | 1094.5035 | 0 | 0 | 36287.2574 | 0 | 0 | 56072.0621 | 31700 | 0 | 4587.2574 | [7 empty] | 0
2021031808 | 5 | 0.59635 | 98733.4951 | 0.46083 | 5778.8082 | 0.86175 | 1378.8034 | 0.00217 | 7.4973 | 37486.3055 | 0 | 0 | 61247.1895 | 31700 | 7.4973 | 5778.8082 | [7 empty] | 0
2021031809 | 5 | 0.61249 | 101405.6819 | 0.55039 | 6901.8906 | 1 | 1600 | 0.06004 | 207.4382 | 38809.3288 | 0 | 0 | 62596.3531 | 31700 | 207.4382 | 6901.8906 | [7 empty] | 0
2021031810 | 5 | 0.62017 | 102677.2057 | 0.56123 | 7037.8242 | 1 | 1600 | 0.24525 | 847.3388 | 39585.1629 | 0 | 0 | 63092.0428 | 31700 | 847.3388 | 7037.8242 | [7 empty] | 0
2021031811 | 5 | 0.62679 | 103773.2328 | 0.57289 | 7184.0406 | 1 | 1600 | 0.44027 | 1521.1328 | 40405.1735 | 0 | 0 | 63368.0593 | 31700 | 1521.1328 | 7184.0406 | [7 empty] | 0
2021031812 | 5 | 0.62809 | 103988.4647 | 0.57931 | 7264.5474 | 1 | 1600 | 0.53923 | 1863.0396 | 40827.5871 | 0 | 0 | 63160.8776 | 31700 | 1863.0396 | 7264.5474 | [7 empty] | 0
2021031813 | 5 | 0.62519 | 103508.332 | 0.56332 | 7064.0328 | 1 | 1600 | 0.6678 | 2307.249 | 41071.2818 | 0 | 0 | 62437.0502 | 31700 | 2307.249 | 7064.0328 | [7 empty] | 0
2021031814 | 5 | 0.61996 | 102642.4375 | 0.52468 | 6579.4872 | 0.98115 | 1569.8426 | 0.72254 | 2496.3757 | 40775.8629 | 0 | 0 | 61866.5746 | 31700 | 2496.3757 | 6579.4872 | [7 empty] | 0
2021031815 | 5 | 0.61141 | 101226.8738 | 0.46291 | 5804.8914 | 0.86564 | 1385.0267 | 0.81523 | 2816.6197 | 40321.5111 | 0 | 0 | 60905.3628 | 31700 | 2816.6197 | 5804.8914 | [7 empty] | 0
2021031816 | 5 | 0.60336 | 99894.0917 | 0.38251 | 4796.6754 | 0.71529 | 1144.4699 | 0.76634 | 2647.7047 | 39144.3801 | 0 | 0 | 60749.7116 | 31700 | 2647.7047 | 4796.6754 | [7 empty] | 0
2021031817 | 5 | 0.60086 | 99480.1842 | 0.35826 | 4492.5804 | 0.66995 | 1071.9139 | 0.62551 | 2161.137 | 38353.7174 | 0 | 0 | 61126.4667 | 31700 | 2161.137 | 4492.5804 | [7 empty] | 0
2021031818 | 5 | 0.60543 | 100236.8071 | 0.35784 | 4487.3136 | 0.66916 | 1070.6573 | 0.30264 | 1045.6212 | 37232.9348 | 0 | 0 | 63003.8723 | 31700 | 1045.6212 | 4487.3136 | [7 empty] | 0
2021031819 | 5 | 0.6066 | 100430.5158 | 0.35786 | 4487.5644 | 0.6692 | 1070.7171 | 0.02959 | 102.2335 | 36289.7979 | 0 | 0 | 64140.718 | 31700 | 102.2335 | 4487.5644 | [7 empty] | 0
2021031820 | 5 | 0.61405 | 101663.9601 | 0.35047 | 4394.8938 | 0.65538 | 1048.6062 | 0 | 0 | 36094.8938 | 0 | 0 | 65569.0664 | 31700 | 0 | 4394.8938 | [7 empty] | -9.0949e-12
2021031821 | 5 | 0.61205 | 101332.8341 | 0.35875 | 4498.725 | 0.67086 | 1073.38 | 0 | 0 | 36198.725 | 0 | 0 | 65134.1091 | 31700 | 0 | 4498.725 | [7 empty] | 0
2021031822 | 5 | 0.59453 | 98432.1704 | 0.39343 | 4933.6122 | 0.73571 | 1177.1426 | 0 | 0 | 36633.6122 | 0 | 0 | 61798.5582 | 31700 | 0 | 4933.6122 | [7 empty] | 0
2021031823 | 5 | 0.56657 | 93803.0289 | 0.39381 | 4938.3774 | 0.73642 | 1178.2795 | 0 | 0 | 36638.3774 | 0 | 0 | 57164.6515 | 31700 | 0 | 4938.3774 | [7 empty] | 0
2021031824 | 5 | 0.53765 | 89014.9469 | 0.38754 | 4859.7516 | 0.7247 | 1159.5197 | 0 | 0 | 36559.7516 | 0 | 0 | 52455.1953 | 31700 | 0 | 4859.7516 | [7 empty] | 0
2021031901 | 6 | 0.51708 | 85609.316 | 0.38269 | 4798.9326 | 0.71563 | 1145.0085 | 0 | 0 | 36498.9326 | 0 | 0 | 49110.3834 | 31700 | 0 | 4798.9326 | [7 empty] | 0
2021031902 | 6 | 0.50654 | 83864.282 | 0.38327 | 4806.2058 | 0.71671 | 1146.7438 | 0 | 0 | 36506.2058 | 0 | 0 | 47358.0762 | 31700 | 0 | 4806.2058 | [7 empty] | 0
2021031903 | 6 | 0.50322 | 83314.6129 | 0.3077 | 3858.558 | 0.5754 | 920.6384 | 0 | 0 | 35558.558 | 0 | 0 | 47756.0549 | 31700 | 0 | 3858.558 | [7 empty] | 0
2021031904 | 6 | 0.50518 | 83639.1163 | 0.23998 | 3009.3492 | 0.44876 | 718.0202 | 0 | 0 | 34709.3492 | 0 | 0 | 48929.7671 | 31700 | 0 | 3009.3492 | [7 empty] | 0
2021031905 | 6 | 0.51887 | 85905.6738 | 0.21572 | 2705.1288 | 0.4034 | 645.4342 | 0 | 0 | 34405.1288 | 0 | 0 | 51500.545 | 31700 | 0 | 2705.1288 | [7 empty] | 0
2021031906 | 6 | 0.55003 | 91064.6169 | 0.18251 | 2288.6754 | 0.34129 | 546.0699 | 0 | 0 | 33988.6754 | 0 | 0 | 57075.9415 | 31700 | 0 | 2288.6754 | [7 empty] | 0
2021031907 | 6 | 0.60118 | 99533.1643 | 0.17513 | 2196.1302 | 0.32749 | 523.989 | 0 | 0 | 33896.1302 | 0 | 0 | 65637.0341 | 31700 | 0 | 2196.1302 | [7 empty] | 0
2021031908 | 6 | 0.64056 | 106053.0353 | 0.19316 | 2422.2264 | 0.36121 | 577.9347 | 0.00839 | 28.9874 | 34151.2139 | 0 | 0 | 71901.8214 | 31700 | 28.9874 | 2422.2264 | [7 empty] | 0
2021031909 | 6 | 0.65382 | 108248.4007 | 0.20964 | 2628.8856 | 0.39203 | 627.2429 | 0.22675 | 783.4212 | 35112.3069 | 0 | 0 | 73136.0938 | 31700 | 783.4212 | 2628.8856 | [7 empty] | 8.1855e-12
2021031910 | 6 | 0.65018 | 107645.7513 | 0.18841 | 2362.6614 | 0.35233 | 563.7227 | 0.56157 | 1940.2243 | 36002.8858 | 0 | 0 | 71642.8656 | 31700 | 1940.2243 | 2362.6614 | [7 empty] | 0
2021031911 | 6 | 0.63825 | 105670.5847 | 0.17333 | 2173.5582 | 0.32413 | 518.6034 | 0.63477 | 2193.1303 | 36066.6885 | 0 | 0 | 69603.8962 | 31700 | 2193.1303 | 2173.5582 | [7 empty] | 6.3665e-12
2021031912 | 6 | 0.62656 | 103735.1533 | 0.15431 | 1935.0474 | 0.28856 | 461.6955 | 0.7097 | 2452.0135 | 36087.0609 | 0 | 0 | 67648.0924 | 31700 | 2452.0135 | 1935.0474 | [7 empty] | -3.1832e-12
2021031913 | 6 | 0.61079 | 101124.2248 | 0.12216 | 1531.8864 | 0.22844 | 365.5027 | 0.74176 | 2562.7808 | 35794.6672 | 0 | 0 | 65329.5576 | 31700 | 2562.7808 | 1531.8864 | [7 empty] | -3.8654e-12
2021031914 | 6 | 0.59693 | 98829.5216 | 0.08531 | 1069.7874 | 0.15953 | 255.2475 | 0.73213 | 2529.5091 | 35299.2965 | 0 | 0 | 63530.225 | 31700 | 2529.5091 | 1069.7874 | [7 empty] | 0
2021031915 | 6 | 0.57967 | 95971.9042 | 0.07365 | 923.571 | 0.13773 | 220.3608 | 0.7399 | 2556.3545 | 35179.9255 | 0 | 0 | 60791.9787 | 31700 | 2556.3545 | 923.571 | [7 empty] | -2.2737e-12
2021031916 | 6 | 0.5649 | 93526.5387 | 0.08485 | 1064.019 | 0.15867 | 253.8712 | 0.69411 | 2398.1501 | 35162.169 | 0 | 0 | 58364.3696 | 31700 | 2398.1501 | 1064.019 | [7 empty] | -3.4106e-12
2021031917 | 6 | 0.55685 | 92193.7565 | 0.08913 | 1117.6902 | 0.16667 | 266.677 | 0.62791 | 2169.429 | 34987.1193 | 0 | 0 | 57206.6373 | 31700 | 2169.429 | 1117.6902 | [7 empty] | 3.638e-12
2021031918 | 6 | 0.55907 | 92561.3064 | 0.11031 | 1383.2874 | 0.20628 | 330.0475 | 0.28147 | 972.4788 | 34055.7663 | 0 | 0 | 58505.5402 | 31700 | 972.4788 | 1383.2874 | [7 empty] | 0
2021031919 | 6 | 0.57046 | 94447.069 | 0.09606 | 1204.5924 | 0.17963 | 287.4115 | 0.0289 | 99.8495 | 33004.4419 | 0 | 0 | 61442.6271 | 31700 | 99.8495 | 1204.5924 | [7 empty] | -2.0464e-12
2021031920 | 6 | 0.59308 | 98192.104 | 0.08194 | 1027.5276 | 0.15323 | 245.1645 | 0 | 0 | 32727.5276 | 0 | 0 | 65464.5764 | 31700 | 0 | 1027.5276 | [7 empty] | 0
2021031921 | 6 | 0.6102 | 101026.5426 | 0.07912 | 992.1648 | 0.14795 | 236.727 | 0 | 0 | 32692.1648 | 0 | 0 | 68334.3778 | 31700 | 0 | 992.1648 | [7 empty] | -1.2506e-12
2021031922 | 6 | 0.60467 | 100110.9792 | 0.06446 | 808.3284 | 0.12054 | 192.8643 | 0 | 0 | 32508.3284 | 0 | 0 | 67602.6508 | 31700 | 0 | 808.3284 | [7 empty] | -1.4779e-12
2021031923 | 6 | 0.58709 | 97200.3817 | 0.04275 | 536.085 | 0.079943 | 127.908 | 0 | 0 | 32236.085 | 0 | 0 | 64964.2967 | 31700 | 0 | 536.085 | [7 empty] | -9.0949e-13
2021031924 | 6 | 0.56594 | 93698.7242 | 0.03585 | 449.559 | 0.06704 | 107.2632 | 0 | 0 | 32149.559 | 0 | 0 | 61549.1652 | 31700 | 0 | 449.559 | [7 empty] | 1.08e-12
2021032001 | 7 | 0.54871 | 90846.0737 | 0.02923 | 366.5442 | 0.05466 | 87.4562 | 0 | 0 | 32066.5442 | 0 | 0 | 58779.5295 | 31700 | 0 | 366.5442 | [7 empty] | 3.9222e-12
2021032002 | 7 | 0.53956 | 89331.1723 | 0.02585 | 324.159 | 0.04834 | 77.3432 | 0 | 0 | 32024.159 | 0 | 0 | 57307.0133 | 31700 | 0 | 324.159 | [7 empty] | 0
2021032003 | 7 | 0.53729 | 88955.3443 | 0.02371 | 297.3234 | 0.044338 | 70.9403 | 0 | 0 | 31997.3234 | 0 | 0 | 56958.0209 | 31700 | 0 | 297.3234 | [7 empty] | 1.1369e-12
2021032004 | 7 | 0.53961 | 89339.4504 | 0.01691 | 212.0514 | 0.031622 | 50.5947 | 0 | 0 | 31912.0514 | 0 | 0 | 57427.399 | 31700 | 0 | 212.0514 | [7 empty] | -3.3822e-12
2021032005 | 7 | 0.54689 | 90544.7491 | 0.01646 | 206.4084 | 0.03078 | 49.2483 | 0 | 0 | 31906.4084 | 0 | 0 | 58638.3407 | 31700 | 0 | 206.4084 | [7 empty] | 2.558e-13
2021032006 | 7 | 0.5619 | 93029.8497 | 0.02584 | 324.0336 | 0.048321 | 77.3133 | 0 | 0 | 32024.0336 | 0 | 0 | 61005.8161 | 31700 | 0 | 324.0336 | [7 empty] | -4.7748e-12
2021032007 | 7 | 0.58619 | 97051.375 | 0.02598 | 325.7892 | 0.048583 | 77.7322 | 0 | 0 | 32025.7892 | 0 | 0 | 65025.5858 | 31700 | 0 | 325.7892 | [7 empty] | -7.3896e-13
2021032008 | 7 | 0.6085 | 100745.0855 | 0.04559 | 571.6986 | 0.085253 | 136.4053 | 0.01189 | 41.0799 | 32312.7785 | 0 | 0 | 68432.3069 | 31700 | 41.0799 | 571.6986 | [7 empty] | 2.7285e-12
2021032009 | 7 | 0.61052 | 101079.5228 | 0.05874 | 736.5996 | 0.10984 | 175.7501 | 0.22899 | 791.1604 | 33227.76 | 0 | 0 | 67851.7627 | 31700 | 791.1604 | 736.5996 | [7 empty] | -2.8422e-12
2021032010 | 7 | 0.59236 | 98072.8987 | 0.06714 | 841.9356 | 0.12555 | 200.8829 | 0.54084 | 1868.6022 | 34410.5378 | 0 | 0 | 63662.3609 | 31700 | 1868.6022 | 841.9356 | [7 empty] | -1.819e-12
2021032011 | 7 | 0.5693 | 94255.0159 | 0.08935 | 1120.449 | 0.16708 | 267.3352 | 0.68653 | 2371.9612 | 35192.4102 | 0 | 0 | 59062.6057 | 31700 | 2371.9612 | 1120.449 | [7 empty] | 3.1832e-12
2021032012 | 7 | 0.54668 | 90509.9808 | 0.11475 | 1438.965 | 0.21458 | 343.332 | 0.7431 | 2567.4105 | 35706.3755 | 0 | 0 | 54803.6053 | 31700 | 2567.4105 | 1438.965 | [7 empty] | 1.819e-12
2021032013 | 7 | 0.52615 | 87110.9725 | 0.104 | 1304.16 | 0.19448 | 311.168 | 0.77657 | 2683.0493 | 35687.2093 | 0 | 0 | 51423.7631 | 31700 | 2683.0493 | 1304.16 | [7 empty] | -2.2737e-12
2021032014 | 7 | 0.50694 | 83930.5072 | 0.10136 | 1271.0544 | 0.18954 | 303.2691 | 0.77748 | 2686.1934 | 35657.2478 | 0 | 0 | 48273.2594 | 31700 | 2686.1934 | 1271.0544 | [7 empty] | -2.2737e-12
2021032015 | 7 | 0.49119 | 81322.89 | 0.11622 | 1457.3988 | 0.21733 | 347.7302 | 0.79066 | 2731.7303 | 35889.1291 | 0 | 0 | 45433.7609 | 31700 | 2731.7303 | 1457.3988 | [7 empty] | -1.819e-12
2021032016 | 7 | 0.48254 | 79890.77 | 0.10208 | 1280.0832 | 0.19089 | 305.4234 | 0.75101 | 2594.7395 | 35574.8227 | 0 | 0 | 44315.9473 | 31700 | 2594.7395 | 1280.0832 | [7 empty] | 0
2021032017 | 7 | 0.48234 | 79857.6574 | 0.12684 | 1590.5736 | 0.23719 | 379.5053 | 0.58347 | 2015.8889 | 35306.4624 | 0 | 0 | 44551.195 | 31700 | 2015.8889 | 1590.5736 | [7 empty] | 0
2021032018 | 7 | 0.49143 | 81362.6251 | 0.16552 | 2075.6208 | 0.30952 | 495.2358 | 0.25276 | 873.2858 | 34648.9066 | 0 | 0 | 46713.7185 | 31700 | 873.2858 | 2075.6208 | [7 empty] | 0
2021032019 | 7 | 0.50294 | 83268.2552 | 0.17681 | 2217.1974 | 0.33063 | 529.0155 | 0.02541 | 87.7916 | 34004.9889 | 0 | 0 | 49263.2663 | 31700 | 87.7916 | 2217.1974 | [7 empty] | 0
2021032020 | 7 | 0.52478 | 86884.1511 | 0.23359 | 2929.2186 | 0.43681 | 698.9013 | 0 | 0 | 34629.2186 | 0 | 0 | 52254.9325 | 31700 | 0 | 2929.2186 | [7 empty] | 0
2021032021 | 7 | 0.54366 | 90009.9806 | 0.25594 | 3209.4876 | 0.47861 | 765.7725 | 0 | 0 | 34909.4876 | 0 | 0 | 55100.493 | 31700 | 0 | 3209.4876 | [7 empty] | 0
2021032022 | 7 | 0.54007 | 89415.6094 | 0.26011 | 3261.7794 | 0.48641 | 778.2491 | 0 | 0 | 34961.7794 | 0 | 0 | 54453.83 | 31700 | 0 | 3261.7794 | [7 empty] | 0
2021032023 | 7 | 0.5287 | 87533.1581 | 0.26292 | 3297.0168 | 0.49166 | 786.6566 | 0 | 0 | 34997.0168 | 0 | 0 | 52536.1413 | 31700 | 0 | 3297.0168 | [7 empty] | 0
2021032024 | 7 | 0.51299 | 84932.1634 | 0.26837 | 3365.3598 | 0.50185 | 802.963 | 0 | 0 | 35065.3598 | 0 | 0 | 49866.8036 | 31700 | 0 | 3365.3598 | [7 empty] | 0
2021032101 | 1 | 0.50158 | 83043.0895 | 0.29789 | 3735.5406 | 0.55705 | 891.2869 | 0 | 0 | 35435.5406 | 0 | 0 | 47607.5489 | 31700 | 0 | 3735.5406 | [7 empty] | 0
2021032102 | 1 | 0.49615 | 82144.0825 | 0.33307 | 4176.6978 | 0.62284 | 996.5454 | 0 | 0 | 35876.6978 | 0 | 0 | 46267.3846 | 31700 | 0 | 4176.6978 | [7 empty] | 0
2021032103 | 1 | 0.4954 | 82019.9102 | 0.37821 | 4742.7534 | 0.70725 | 1131.6043 | 0 | 0 | 36442.7534 | 0 | 0 | 45577.1568 | 31700 | 0 | 4742.7534 | [7 empty] | 0
2021032104 | 1 | 0.49809 | 82465.2747 | 0.41014 | 5143.1556 | 0.76696 | 1227.1389 | 0 | 0 | 36843.1556 | 0 | 0 | 45622.1191 | 31700 | 0 | 5143.1556 | [7 empty] | 0
2021032105 | 1 | 0.50638 | 83837.7919 | 0.38187 | 4788.6498 | 0.7141 | 1142.555 | 0 | 0 | 36488.6498 | 0 | 0 | 47349.1421 | 31700 | 0 | 4788.6498 | [7 empty] | 0
2021032106 | 1 | 0.51891 | 85912.2963 | 0.36519 | 4579.4826 | 0.68291 | 1092.6485 | 0 | 0 | 36279.4826 | 0 | 0 | 49632.8137 | 31700 | 0 | 4579.4826 | [7 empty] | 0
2021032107 | 1 | 0.53933 | 89293.0928 | 0.35281 | 4424.2374 | 0.65975 | 1055.6075 | 0 | 0 | 36124.2374 | 0 | 0 | 53168.8554 | 31700 | 0 | 4424.2374 | [7 empty] | 0
2021032108 | 1 | 0.55627 | 92097.73 | 0.33401 | 4188.4854 | 0.6246 | 999.3579 | 0.01442 | 49.8211 | 35938.3065 | 0 | 0 | 56159.4235 | 31700 | 49.8211 | 4188.4854 | [7 empty] | 0
2021032109 | 1 | 0.55668 | 92165.6108 | 0.28348 | 3554.8392 | 0.53011 | 848.1722 | 0.14993 | 518.0082 | 35772.8474 | 0 | 0 | 56392.7635 | 31700 | 518.0082 | 3554.8392 | [7 empty] | 0
2021032110 | 1 | 0.5388 | 89205.3444 | 0.26026 | 3263.6604 | 0.48669 | 778.6979 | 0.2646 | 914.193 | 35877.8534 | 0 | 0 | 53327.491 | 31700 | 914.193 | 3263.6604 | [7 empty] | 0
2021032111 | 1 | 0.51504 | 85271.5675 | 0.25216 | 3162.0864 | 0.47154 | 754.4627 | 0.35071 | 1211.7031 | 36073.7894 | 0 | 0 | 49197.7781 | 31700 | 1211.7031 | 3162.0864 | [7 empty] | -3.638e-12
2021032112 | 1 | 0.50049 | 82862.6259 | 0.26701 | 3348.3054 | 0.49931 | 798.8939 | 0.41741 | 1442.1516 | 36490.4569 | 0 | 0 | 46372.1689 | 31700 | 1442.1516 | 3348.3054 | [7 empty] | 0
2021032113 | 1 | 0.4865 | 80546.3995 | 0.27963 | 3506.5602 | 0.52291 | 836.653 | 0.43636 | 1507.6238 | 36714.184 | 0 | 0 | 43832.2155 | 31700 | 1507.6238 | 3506.5602 | [7 empty] | 0
2021032114 | 1 | 0.47387 | 78455.3388 | 0.29184 | 3659.6736 | 0.54574 | 873.1853 | 0.51132 | 1766.6106 | 37126.2842 | 0 | 0 | 41329.0546 | 31700 | 1766.6106 | 3659.6736 | [7 empty] | 0
2021032115 | 1 | 0.46202 | 76493.4173 | 0.22391 | 2807.8314 | 0.41871 | 669.9387 | 0.50633 | 1749.3701 | 36257.2015 | 0 | 0 | 40236.2157 | 31700 | 1749.3701 | 2807.8314 | [7 empty] | 0
2021032116 | 1 | 0.45934 | 76049.7084 | 0.18536 | 2324.4144 | 0.34662 | 554.5971 | 0.47441 | 1639.0865 | 35663.501 | 0 | 0 | 40386.2075 | 31700 | 1639.0865 | 2324.4144 | [7 empty] | 0
2021032117 | 1 | 0.46531 | 77038.1195 | 0.20503 | 2571.0762 | 0.38341 | 613.4498 | 0.31909 | 1102.456 | 35373.5321 | 0 | 0 | 41664.5874 | 31700 | 1102.456 | 2571.0762 | [7 empty] | 0
2021032118 | 1 | 0.47858 | 79235.1405 | 0.18474 | 2316.6396 | 0.34546 | 552.7421 | 0.12089 | 417.6749 | 34434.3146 | 0 | 0 | 44800.826 | 31700 | 417.6749 | 2316.6396 | [7 empty] | 0
2021032119 | 1 | 0.49244 | 81529.8437 | 0.14748 | 1849.3992 | 0.27579 | 441.2602 | 0.01082 | 37.3831 | 33586.7823 | 0 | 0 | 47943.0614 | 31700 | 37.3831 | 1849.3992 | [7 empty] | 0
2021032120 | 1 | 0.51503 | 85269.9119 | 0.11874 | 1488.9996 | 0.22204 | 355.2701 | 0 | 0 | 33188.9996 | 0 | 0 | 52080.9123 | 31700 | 0 | 1488.9996 | [7 empty] | 2.9559e-12
2021032121 | 1 | 0.53453 | 88498.3904 | 0.10773 | 1350.9342 | 0.20146 | 322.3282 | 0 | 0 | 33050.9342 | 0 | 0 | 55447.4562 | 31700 | 0 | 1350.9342 | [7 empty] | 3.1832e-12
2021032122 | 1 | 0.5233 | 86639.1179 | 0.08427 | 1056.7458 | 0.15758 | 252.1358 | 0 | 0 | 32756.7458 | 0 | 0 | 53882.3721 | 31700 | 0 | 1056.7458 | [7 empty] | 4.3201e-12
2021032123 | 1 | 0.50383 | 83415.6063 | 0.06699 | 840.0546 | 0.12527 | 200.4341 | 0 | 0 | 32540.0546 | 0 | 0 | 50875.5517 | 31700 | 0 | 840.0546 | [7 empty] | 3.1832e-12
2021032124 | 1 | 0.48432 | 80185.4722 | 0.05791 | 726.1914 | 0.10829 | 173.2667 | 0 | 0 | 32426.1914 | 0 | 0 | 47759.2808 | 31700 | 0 | 726.1914 | [7 empty] | -3.979e-12
2021032201 | 2 | 0.47103 | 77985.1399 | 0.04847 | 607.8138 | 0.090639 | 145.0222 | 0 | 0 | 32307.8138 | 0 | 0 | 45677.3261 | 31700 | 0 | 607.8138 | [7 empty] | 3.5243e-12
2021032202 | 2 | 0.46669 | 77266.5965 | 0.03932 | 493.0728 | 0.073528 | 117.6454 | 0 | 0 | 32193.0728 | 0 | 0 | 45073.5237 | 31700 | 0 | 493.0728 | [7 empty] | 1.7053e-12
2021032203 | 2 | 0.46835 | 77541.431 | 0.03457 | 433.5078 | 0.064646 | 103.4334 | 0 | 0 | 32133.5078 | 0 | 0 | 45407.9232 | 31700 | 0 | 433.5078 | [7 empty] | -5.6843e-13
2021032204 | 2 | 0.4755 | 78725.2065 | 0.03854 | 483.2916 | 0.07207 | 115.3117 | 0 | 0 | 32183.2916 | 0 | 0 | 46541.9149 | 31700 | 0 | 483.2916 | [7 empty] | -3.1264e-12
2021032205 | 2 | 0.49377 | 81750.0425 | 0.0426 | 534.204 | 0.079662 | 127.4592 | 0 | 0 | 32234.204 | 0 | 0 | 49515.8385 | 31700 | 0 | 534.204 | [7 empty] | -2.0464e-12
2021032206 | 2 | 0.52924 | 87622.5621 | 0.04202 | 526.9308 | 0.078577 | 125.7238 | 0 | 0 | 32226.9308 | 0 | 0 | 55395.6313 | 31700 | 0 | 526.9308 | [7 empty] | 1.9327e-12
2021032207 | 2 | 0.5824 | 96423.8912 | 0.04711 | 590.7594 | 0.088096 | 140.9531 | 0 | 0 | 32290.7594 | 0 | 0 | 64133.1318 | 31700 | 0 | 590.7594 | [7 empty] | -4.6612e-12
2021032208 | 2 | 0.61885 | 102458.6626 | 0.07668 | 961.5672 | 0.14339 | 229.4266 | 0.00849 | 29.3329 | 32690.9002 | 0 | 0 | 69767.7624 | 31700 | 29.3329 | 961.5672 | [7 empty] | 1.3642e-12
2021032209 | 2 | 0.61594 | 101976.8742 | 0.11698 | 1466.9292 | 0.21875 | 350.0042 | 0.10482 | 362.1531 | 33529.0823 | 0 | 0 | 68447.7919 | 31700 | 362.1531 | 1466.9292 | [7 empty] | -5.457e-12
2021032210 | 2 | 0.59261 | 98114.2894 | 0.13349 | 1673.9646 | 0.24963 | 399.4021 | 0.20274 | 700.4667 | 34074.4313 | 0 | 0 | 64039.8581 | 31700 | 700.4667 | 1673.9646 | [7 empty] | -3.4106e-12
2021032211 | 2 | 0.57041 | 94438.7908 | 0.14917 | 1870.5918 | 0.27895 | 446.3166 | 0.27757 | 959.0043 | 34529.5961 | 0 | 0 | 59909.1947 | 31700 | 959.0043 | 1870.5918 | [7 empty] | -2.2737e-12
2021032212 | 2 | 0.55554 | 91976.869 | 0.17556 | 2201.5224 | 0.3283 | 525.2755 | 0.37298 | 1288.6459 | 35190.1683 | 0 | 0 | 56786.7007 | 31700 | 1288.6459 | 2201.5224 | [7 empty] | 0
2021032213 | 2 | 0.54435 | 90124.219 | 0.20918 | 2623.1172 | 0.39117 | 625.8666 | 0.37705 | 1302.7078 | 35625.825 | 0 | 0 | 54498.3941 | 31700 | 1302.7078 | 2623.1172 | [7 empty] | 0
2021032214 | 2 | 0.53556 | 88668.9203 | 0.24068 | 3018.1272 | 0.45007 | 720.1146 | 0.32651 | 1128.092 | 35846.2193 | 0 | 0 | 52822.701 | 31700 | 1128.092 | 3018.1272 | [7 empty] | 0
2021032215 | 2 | 0.52724 | 87291.4361 | 0.2626 | 3293.004 | 0.49106 | 785.6992 | 0.28708 | 991.8614 | 35984.8654 | 0 | 0 | 51306.5707 | 31700 | 991.8614 | 3293.004 | [7 empty] | 0
2021032216 | 2 | 0.52097 | 86253.3561 | 0.28407 | 3562.2378 | 0.53121 | 849.9374 | 0.20913 | 722.5442 | 35984.7819 | 0 | 0 | 50268.5742 | 31700 | 722.5442 | 3562.2378 | [7 empty] | 0
2021032217 | 2 | 0.52115 | 86283.1574 | 0.28116 | 3525.7464 | 0.52577 | 841.2307 | 0.16589 | 573.1499 | 35798.8964 | 0 | 0 | 50484.2611 | 31700 | 573.1499 | 3525.7464 | [7 empty] | 0
2021032218 | 2 | 0.52817 | 87445.4097 | 0.26255 | 3292.377 | 0.49097 | 785.5496 | 0.07344 | 253.7352 | 35246.1122 | 0 | 0 | 52199.2975 | 31700 | 253.7352 | 3292.377 | [7 empty] | 0
2021032219 | 2 | 0.53506 | 88586.1388 | 0.24727 | 3100.7658 | 0.46239 | 739.8318 | 0.00858 | 29.6439 | 34830.4097 | 0 | 0 | 53755.7291 | 31700 | 29.6439 | 3100.7658 | [7 empty] | 0
2021032220 | 2 | 0.5515 | 91307.9945 | 0.2862 | 3588.948 | 0.53519 | 856.3104 | 0 | 0 | 35288.948 | 0 | 0 | 56019.0465 | 31700 | 0 | 3588.948 | [7 empty] | 3.638e-12
2021032221 | 2 | 0.56142 | 92950.3795 | 0.35548 | 4457.7192 | 0.66475 | 1063.5962 | 0 | 0 | 36157.7192 | 0 | 0 | 56792.6603 | 31700 | 0 | 4457.7192 | [7 empty] | 0
2021032222 | 2 | 0.54471 | 90183.8217 | 0.39966 | 5011.7364 | 0.74736 | 1195.7827 | 0 | 0 | 36711.7364 | 0 | 0 | 53472.0853 | 31700 | 0 | 5011.7364 | [7 empty] | 0
2021032223 | 2 | 0.51623 | 85468.5875 | 0.43829 | 5496.1566 | 0.8196 | 1311.3637 | 0 | 0 | 37196.1566 | 0 | 0 | 48272.4309 | 31700 | 0 | 5496.1566 | [7 empty] | 0
2021032224 | 2 | 0.48913 | 80981.8302 | 0.42756 | 5361.6024 | 0.79954 | 1279.2595 | 0 | 0 | 37061.6024 | 0 | 0 | 43920.2278 | 31700 | 0 | 5361.6024 | [7 empty] | 0
2021032301 | 3 | 0.47011 | 77832.8219 | 0.43212 | 5418.7848 | 0.80806 | 1292.903 | 0 | 0 | 37118.7848 | 0 | 0 | 40714.0371 | 31700 | 0 | 5418.7848 | [7 empty] | 0
2021032302 | 3 | 0.46111 | 76342.7549 | 0.421 | 5279.34 | 0.78727 | 1259.632 | 0 | 0 | 36979.34 | 0 | 0 | 39363.4149 | 31700 | 0 | 5279.34 | [7 empty] | 0
2021032303 | 3 | 0.45819 | 75859.311 | 0.39191 | 4914.5514 | 0.73287 | 1172.5947 | 0 | 0 | 36614.5514 | 0 | 0 | 39244.7596 | 31700 | 0 | 4914.5514 | [7 empty] | 0
2021032304 | 3 | 0.462 | 76490.106 | 0.40585 | 5089.359 | 0.75894 | 1214.3032 | 0 | 0 | 36789.359 | 0 | 0 | 39700.747 | 31700 | 0 | 5089.359 | [7 empty] | 0
2021032305 | 3 | 0.47533 | 78697.0608 | 0.42144 | 5284.8576 | 0.78809 | 1260.9485 | 0 | 0 | 36984.8576 | 0 | 0 | 41712.2032 | 31700 | 0 | 5284.8576 | [7 empty] | 0
2021032306 | 3 | 0.50502 | 83612.6263 | 0.38917 | 4880.1918 | 0.72775 | 1164.3966 | 0 | 0 | 36580.1918 | 0 | 0 | 47032.4345 | 31700 | 0 | 4880.1918 | [7 empty] | 0
2021032307 | 3 | 0.55276 | 91516.6039 | 0.43937 | 5509.6998 | 0.82162 | 1314.595 | 0 | 0 | 37209.6998 | 0 | 0 | 54306.9041 | 31700 | 0 | 5509.6998 | [7 empty] | 0
2021032308 | 3 | 0.58665 | 97127.5339 | 0.45943 | 5761.2522 | 0.85913 | 1374.6146 | 0.00721 | 24.9106 | 37486.1628 | 0 | 0 | 59641.3712 | 31700 | 24.9106 | 5761.2522 | [7 empty] | 0
2021032309 | 3 | 0.59009 | 97697.0707 | 0.40257 | 5048.2278 | 0.75281 | 1204.4894 | 0.08201 | 283.3446 | 37031.5724 | 0 | 0 | 60665.4983 | 31700 | 283.3446 | 5048.2278 | [7 empty] | 0
2021032310 | 3 | 0.58069 | 96140.7785 | 0.40347 | 5059.5138 | 0.75449 | 1207.1822 | 0.16637 | 574.8084 | 37334.3221 | 0 | 0 | 58806.4563 | 31700 | 574.8084 | 5059.5138 | [7 empty] | 0
2021032311 | 3 | 0.56643 | 93779.8501 | 0.38701 | 4853.1054 | 0.72371 | 1157.9339 | 0.22727 | 785.2178 | 37338.3233 | 0 | 0 | 56441.5268 | 31700 | 785.2178 | 4853.1054 | [7 empty] | 0
2021032312 | 3 | 0.55509 | 91902.3657 | 0.37854 | 4746.8916 | 0.70787 | 1132.5917 | 0.28913 | 998.9442 | 37445.8357 | 0 | 0 | 54456.5299 | 31700 | 998.9442 | 4746.8916 | [7 empty] | 0
2021032313 | 3 | 0.54561 | 90332.8284 | 0.39675 | 4975.245 | 0.74192 | 1187.076 | 0.34551 | 1193.737 | 37868.982 | 0 | 0 | 52463.8464 | 31700 | 1193.737 | 4975.245 | [7 empty] | 0
2021032314 | 3 | 0.54022 | 89440.4439 | 0.42527 | 5332.8858 | 0.79525 | 1272.4078 | 0.33466 | 1156.2503 | 38189.1361 | 0 | 0 | 51251.3078 | 31700 | 1156.2503 | 5332.8858 | [7 empty] | 0
2021032315 | 3 | 0.53384 | 88384.1519 | 0.38959 | 4885.4586 | 0.72853 | 1165.6533 | 0.28857 | 997.0093 | 37582.4679 | 0 | 0 | 50801.684 | 31700 | 997.0093 | 4885.4586 | [7 empty] | 0
2021032316 | 3 | 0.52953 | 87670.5754 | 0.35914 | 4503.6156 | 0.67159 | 1074.5469 | 0.23403 | 808.5736 | 37012.1893 | 0 | 0 | 50658.3861 | 31700 | 808.5736 | 4503.6156 | [7 empty] | 0
2021032317 | 3 | 0.53223 | 88117.5955 | 0.31577 | 3959.7558 | 0.59049 | 944.7838 | 0.18559 | 641.2134 | 36300.9693 | 0 | 0 | 51816.6262 | 31700 | 641.2134 | 3959.7558 | [7 empty] | 0
2021032318 | 3 | 0.53873 | 89193.755 | 0.31091 | 3898.8114 | 0.5814 | 930.2427 | 0.07185 | 248.2417 | 35847.0531 | 0 | 0 | 53346.7018 | 31700 | 248.2417 | 3898.8114 | [7 empty] | 0
2021032319 | 3 | 0.54437 | 90127.5303 | 0.31027 | 3890.7858 | 0.5802 | 928.3278 | 0.00686 | 23.7013 | 35614.4871 | 0 | 0 | 54513.0432 | 31700 | 23.7013 | 3890.7858 | [7 empty] | 0
2021032320 | 3 | 0.55776 | 92344.4189 | 0.33854 | 4245.2916 | 0.63307 | 1012.9117 | 0 | 0 | 35945.2916 | 0 | 0 | 56399.1273 | 31700 | 0 | 4245.2916 | [7 empty] | 0
2021032321 | 3 | 0.56223 | 93084.4855 | 0.39087 | 4901.5098 | 0.73093 | 1169.483 | 0 | 0 | 36601.5098 | 0 | 0 | 56482.9757 | 31700 | 0 | 4901.5098 | [7 empty] | 0
2021032322 | 3 | 0.54333 | 89955.3448 | 0.45754 | 5737.5516 | 0.8556 | 1368.9597 | 0 | 0 | 37437.5516 | 0 | 0 | 52517.7932 | 31700 | 0 | 5737.5516 | [7 empty] | 0
2021032323 | 3 | 0.51263 | 84872.5607 | 0.48122 | 6034.4988 | 0.89988 | 1439.8102 | 0 | 0 | 37734.4988 | 0 | 0 | 47138.0619 | 31700 | 0 | 6034.4988 | [7 empty] | 0
2021032324 | 3 | 0.48208 | 79814.611 | 0.50728 | 6361.2912 | 0.94861 | 1517.7818 | 0 | 0 | 38061.2912 | 0 | 0 | 41753.3198 | 31700 | 0 | 6361.2912 | [7 empty] | 0
2021032401 | 4 | 0.45932 | 76046.3972 | 0.5128 | 6430.512 | 0.95894 | 1534.2976 | 0 | 0 | 38130.512 | 0 | 0 | 37915.8852 | 31700 | 0 | 6430.512 | [7 empty] | 0
2021032402 | 4 | 0.44635 | 73899.0451 | 0.51472 | 6454.5888 | 0.96253 | 1540.0422 | 0 | 0 | 38154.5888 | 0 | 0 | 35744.4563 | 31700 | 0 | 6454.5888 | [7 empty] | 0
2021032403 | 4 | 0.43847 | 72594.4086 | 0.50806 | 6371.0724 | 0.95007 | 1520.1155 | 0 | 0 | 38071.0724 | 0 | 0 | 34523.3362 | 31700 | 0 | 6371.0724 | [7 empty] | 0
2021032404 | 4 | 0.43621 | 72220.2362 | 0.48624 | 6097.4496 | 0.90927 | 1454.8301 | 0 | 0 | 37797.4496 | 0 | 0 | 34422.7866 | 31700 | 0 | 6097.4496 | [7 empty] | 0
2021032405 | 4 | 0.4443 | 73559.6409 | 0.46141 | 5786.0814 | 0.86284 | 1380.5387 | 0 | 0 | 37486.0814 | 0 | 0 | 36073.5595 | 31700 | 0 | 5786.0814 | [7 empty] | 0
2021032406 | 4 | 0.46719 | 77349.378 | 0.41795 | 5241.093 | 0.78157 | 1250.5064 | 0 | 0 | 36941.093 | 0 | 0 | 40408.285 | 31700 | 0 | 5241.093 | [7 empty] | 0
2021032407 | 4 | 0.51002 | 84440.4413 | 0.34451 | 4320.1554 | 0.64423 | 1030.7739 | 0 | 0 | 36020.1554 | 0 | 0 | 48420.2859 | 31700 | 0 | 4320.1554 | [7 empty] | 0
2021032408 | 4 | 0.54417 | 90094.4177 | 0.32875 | 4122.525 | 0.61476 | 983.62 | 0.02071 | 71.553 | 35894.078 | 0 | 0 | 54200.3397 | 31700 | 71.553 | 4122.525 | [7 empty] | 0
2021032409 | 4 | 0.55918 | 92579.5183 | 0.34765 | 4359.531 | 0.65011 | 1040.1688 | 0.2254 | 778.757 | 36838.288 | 0 | 0 | 55741.2303 | 31700 | 778.757 | 4359.531 | [7 empty] | 0
2021032410 | 4 | 0.56469 | 93491.7705 | 0.3264 | 4093.056 | 0.61037 | 976.5888 | 0.42001 | 1451.1345 | 37244.1905 | 0 | 0 | 56247.5799 | 31700 | 1451.1345 | 4093.056 | [7 empty] | 0
2021032411 | 4 | 0.56749 | 93955.3469 | 0.29698 | 3724.1292 | 0.55535 | 888.5642 | 0.47121 | 1628.0305 | 37052.1597 | 0 | 0 | 56903.1871 | 31700 | 1628.0305 | 3724.1292 | [7 empty] | 0
2021032412 | 4 | 0.56972 | 94324.5524 | 0.26173 | 3282.0942 | 0.48944 | 783.0962 | 0.44635 | 1542.1393 | 36524.2334 | 0 | 0 | 57800.3189 | 31700 | 1542.1393 | 3282.0942 | [7 empty] | 0
2021032413 | 4 | 0.56912 | 94225.2146 | 0.27622 | 3463.7988 | 0.51653 | 826.4502 | 0.45956 | 1587.7798 | 36751.5786 | 0 | 0 | 57473.636 | 31700 | 1587.7798 | 3463.7988 | [7 empty] | 0
2021032414 | 4 | 0.56873 | 94160.645 | 0.34905 | 4377.087 | 0.65272 | 1044.3576 | 0.4455 | 1539.2025 | 37616.2895 | 0 | 0 | 56544.3555 | 31700 | 1539.2025 | 4377.087 | [7 empty] | 0
2021032415 | 4 | 0.56409 | 93392.4327 | 0.42672 | 5351.0688 | 0.79797 | 1276.7462 | 0.35344 | 1221.1352 | 38272.204 | 0 | 0 | 55120.2287 | 31700 | 1221.1352 | 5351.0688 | [7 empty] | 0
2021032416 | 4 | 0.5585 | 92466.9355 | 0.42325 | 5307.555 | 0.79148 | 1266.364 | 0.24925 | 861.1588 | 37868.7138 | 0 | 0 | 54598.2217 | 31700 | 861.1588 | 5307.555 | [7 empty] | 0
2021032417 | 4 | 0.55864 | 92490.1143 | 0.41578 | 5213.8812 | 0.77751 | 1244.0138 | 0.12886 | 445.2113 | 37359.0925 | 0 | 0 | 55131.0218 | 31700 | 445.2113 | 5213.8812 | [7 empty] | 0
2021032418 | 4 | 0.56035 | 92773.2271 | 0.43783 | 5490.3882 | 0.81874 | 1309.9874 | 0.0416 | 143.728 | 37334.1162 | 0 | 0 | 55439.1108 | 31700 | 143.728 | 5490.3882 | [7 empty] | 0
2021032419 | 4 | 0.55845 | 92458.6573 | 0.439 | 5505.06 | 0.82093 | 1313.488 | 0.00403 | 13.9236 | 37218.9837 | 0 | 0 | 55239.6737 | 31700 | 13.9236 | 5505.06 | [7 empty] | 0
2021032420 | 4 | 0.56221 | 93081.1742 | 0.43157 | 5411.8878 | 0.80704 | 1291.2574 | 0 | 0 | 37111.8878 | 0 | 0 | 55969.2864 | 31700 | 0 | 5411.8878 | [7 empty] | 0
2021032421 | 4 | 0.56498 | 93539.7837 | 0.43425 | 5445.495 | 0.81205 | 1299.276 | 0 | 0 | 37145.495 | 0 | 0 | 56394.2887 | 31700 | 0 | 5445.495 | [7 empty] | 0
2021032422 | 4 | 0.54447 | 90144.0866 | 0.42041 | 5271.9414 | 0.78617 | 1257.8667 | 0 | 0 | 36971.9414 | 0 | 0 | 53172.1452 | 31700 | 0 | 5271.9414 | [7 empty] | 0
2021032423 | 4 | 0.51303 | 84938.7859 | 0.42148 | 5285.3592 | 0.78817 | 1261.0682 | 0 | 0 | 36985.3592 | 0 | 0 | 47953.4267 | 31700 | 0 | 5285.3592 | [7 empty] | 0
2021032424 | 4 | 0.48163 | 79740.1077 | 0.40961 | 5136.5094 | 0.76597 | 1225.5531 | 0 | 0 | 36836.5094 | 0 | 0 | 42903.5983 | 31700 | 0 | 5136.5094 | [7 empty] | 0
2021032501 | 5 | 0.45871 | 75945.4037 | 0.38919 | 4880.4426 | 0.72779 | 1164.4565 | 0 | 0 | 36580.4426 | 0 | 0 | 39364.9611 | 31700 | 0 | 4880.4426 | [7 empty] | 0
2021032502 | 5 | 0.44424 | 73549.7071 | 0.43128 | 5408.2512 | 0.80649 | 1290.3898 | 0 | 0 | 37108.2512 | 0 | 0 | 36441.4559 | 31700 | 0 | 5408.2512 | [7 empty] | 0
2021032503 | 5 | 0.43692 | 72337.786 | 0.4503 | 5646.762 | 0.84206 | 1347.2976 | 0 | 0 | 37346.762 | 0 | 0 | 34991.024 | 31700 | 0 | 5646.762 | [7 empty] | 0
2021032504 | 5 | 0.43426 | 71897.3884 | 0.44291 | 5554.0914 | 0.82824 | 1325.1867 | 0 | 0 | 37254.0914 | 0 | 0 | 34643.297 | 31700 | 0 | 5554.0914 | [7 empty] | 0
2021032505 | 5 | 0.44349 | 73425.5349 | 0.44101 | 5530.2654 | 0.82469 | 1319.5019 | 0 | 0 | 37230.2654 | 0 | 0 | 36195.2695 | 31700 | 0 | 5530.2654 | [7 empty] | 0
2021032506 | 5 | 0.4682 | 77516.5966 | 0.40099 | 5028.4146 | 0.74985 | 1199.7621 | 0 | 0 | 36728.4146 | 0 | 0 | 40788.182 | 31700 | 0 | 5028.4146 | [7 empty] | 0
2021032507 | 5 | 0.51087 | 84581.1698 | 0.30361 | 3807.2694 | 0.56775 | 908.4011 | 0 | 0 | 35507.2694 | 0 | 0 | 49073.9004 | 31700 | 0 | 3807.2694 | [7 empty] | 0
2021032508 | 5 | 0.54362 | 90003.3581 | 0.22476 | 2818.4904 | 0.4203 | 672.4819 | 0.00918 | 31.7169 | 34550.2073 | 0 | 0 | 55453.1508 | 31700 | 31.7169 | 2818.4904 | [7 empty] | 0
2021032509 | 5 | 0.55515 | 91912.2995 | 0.21653 | 2715.2862 | 0.40491 | 647.8578 | 0.06623 | 228.8246 | 34644.1108 | 0 | 0 | 57268.1886 | 31700 | 228.8246 | 2715.2862 | [7 empty] | 0
2021032510 | 5 | 0.55868 | 92496.7368 | 0.20441 | 2563.3014 | 0.38225 | 611.5947 | 0.12497 | 431.7713 | 34695.0727 | 0 | 0 | 57801.6641 | 31700 | 431.7713 | 2563.3014 | [7 empty] | 0
2021032511 | 5 | 0.55857 | 92478.5249 | 0.17411 | 2183.3394 | 0.32559 | 520.9371 | 0.20389 | 704.4399 | 34587.7793 | 0 | 0 | 57890.7456 | 31700 | 704.4399 | 2183.3394 | [7 empty] | 0
2021032512 | 5 | 0.5571 | 92235.1473 | 0.15867 | 1989.7218 | 0.29671 | 474.7406 | 0.25289 | 873.735 | 34563.4567 | 0 | 0 | 57671.6906 | 31700 | 873.735 | 1989.7218 | [7 empty] | -2.5011e-12
2021032513 | 5 | 0.55519 | 91918.922 | 0.1399 | 1754.346 | 0.26161 | 418.5808 | 0.31296 | 1081.2768 | 34535.6228 | 0 | 0 | 57383.2992 | 31700 | 1081.2768 | 1754.346 | [7 empty] | -2.7285e-12
2021032514 | 5 | 0.5513 | 91274.8819 | 0.11914 | 1494.0156 | 0.22279 | 356.4669 | 0.29365 | 1014.5608 | 34208.5764 | 0 | 0 | 57066.3056 | 31700 | 1014.5608 | 1494.0156 | [7 empty] | 2.9559e-12
2021032515 | 5 | 0.54654 | 90486.802 | 0.09474 | 1188.0396 | 0.17716 | 283.4621 | 0.27094 | 936.0977 | 33824.1373 | 0 | 0 | 56662.6647 | 31700 | 936.0977 | 1188.0396 | [7 empty] | 2.0464e-12
2021032516 | 5 | 0.54106 | 89579.5168 | 0.09341 | 1171.3614 | 0.17468 | 279.4827 | 0.21407 | 739.6119 | 33610.9733 | 0 | 0 | 55968.5435 | 31700 | 739.6119 | 1171.3614 | [7 empty] | 2.7285e-12
2021032517 | 5 | 0.53936 | 89298.0597 | 0.13353 | 1674.4662 | 0.2497 | 399.5218 | 0.15795 | 545.7173 | 33920.1834 | 0 | 0 | 55377.8762 | 31700 | 545.7173 | 1674.4662 | [7 empty] | -3.4106e-12
2021032518 | 5 | 0.54355 | 89991.7686 | 0.13528 | 1696.4112 | 0.25297 | 404.7578 | 0.08169 | 282.2389 | 33678.6502 | 0 | 0 | 56313.1185 | 31700 | 282.2389 | 1696.4112 | [7 empty] | 0
2021032519 | 5 | 0.54759 | 90660.6432 | 0.10294 | 1290.8676 | 0.1925 | 307.9965 | 0.00601 | 20.7645 | 33011.6321 | 0 | 0 | 57649.011 | 31700 | 20.7645 | 1290.8676 | [7 empty] | -2.5011e-12
2021032520 | 5 | 0.55787 | 92362.6308 | 0.09548 | 1197.3192 | 0.17855 | 285.6762 | 0 | 0 | 32897.3192 | 0 | 0 | 59465.3116 | 31700 | 0 | 1197.3192 | [7 empty] | -1.819e-12
2021032521 | 5 | 0.56071 | 92832.8297 | 0.08538 | 1070.6652 | 0.15966 | 255.457 | 0 | 0 | 32770.6652 | 0 | 0 | 60062.1645 | 31700 | 0 | 1070.6652 | [7 empty] | 3.1832e-12
2021032522 | 5 | 0.5432 | 89933.8216 | 0.08466 | 1061.6364 | 0.15831 | 253.3027 | 0 | 0 | 32761.6364 | 0 | 0 | 57172.1852 | 31700 | 0 | 1061.6364 | [7 empty] | 2.9559e-12
2021032523 | 5 | 0.51301 | 84935.4746 | 0.10686 | 1340.0244 | 0.19983 | 319.7251 | 0 | 0 | 33040.0244 | 0 | 0 | 51895.4502 | 31700 | 0 | 1340.0244 | [7 empty] | 2.0464e-12
2021032524 | 5 | 0.48329 | 80014.9423 | 0.09649 | 1209.9846 | 0.18044 | 288.6981 | 0 | 0 | 32909.9846 | 0 | 0 | 47104.9577 | 31700 | 0 | 1209.9846 | [7 empty] | 3.4106e-12
2021032601 | 6 | 0.45829 | 75875.8673 | 0.07558 | 947.7732 | 0.14133 | 226.1354 | 0 | 0 | 32647.7732 | 0 | 0 | 43228.0941 | 31700 | 0 | 947.7732 | [7 empty] | -3.979e-12
2021032602 | 6 | 0.44387 | 73488.4488 | 0.06001 | 752.5254 | 0.11222 | 179.5499 | 0 | 0 | 32452.5254 | 0 | 0 | 41035.9234 | 31700 | 0 | 752.5254 | [7 empty] | -1.3642e-12
2021032603 | 6 | 0.43463 | 71958.6467 | 0.04848 | 607.9392 | 0.090658 | 145.0522 | 0 | 0 | 32307.9392 | 0 | 0 | 39650.7075 | 31700 | 0 | 607.9392 | [7 empty] | 0
2021032604 | 6 | 0.43219 | 71554.673 | 0.0427 | 535.458 | 0.079849 | 127.7584 | 0 | 0 | 32235.458 | 0 | 0 | 39319.215 | 31700 | 0 | 535.458 | [7 empty] | -1.2506e-12
2021032605 | 6 | 0.43834 | 72572.8854 | 0.04184 | 524.6736 | 0.078241 | 125.1853 | 0 | 0 | 32224.6736 | 0 | 0 | 40348.2118 | 31700 | 0 | 524.6736 | [7 empty] | 1.819e-12
2021032606 | 6 | 0.45978 | 76122.5561 | 0.04253 | 533.3262 | 0.079531 | 127.2498 | 0 | 0 | 32233.3262 | 0 | 0 | 43889.2299 | 31700 | 0 | 533.3262 | [7 empty] | -4.0927e-12
2021032607 | 6 | 0.49781 | 82418.917 | 0.04604 | 577.3416 | 0.086095 | 137.7517 | 0 | 0 | 32277.3416 | 0 | 0 | 50141.5754 | 31700 | 0 | 577.3416 | [7 empty] | 0
2021032608 | 6 | 0.53127 | 87958.655 | 0.051 | 639.54 | 0.09537 | 152.592 | 0.00941 | 32.5115 | 32372.0516 | 0 | 0 | 55586.6035 | 31700 | 32.5115 | 639.54 | [7 empty] | 3.8654e-12
2021032609 | 6 | 0.54665 | 90505.0139 | 0.05155 | 646.437 | 0.096398 | 154.2376 | 0.09707 | 335.3768 | 32681.8138 | 0 | 0 | 57823.2001 | 31700 | 335.3768 | 646.437 | [7 empty] | -1.3642e-12
2021032610 | 6 | 0.55514 | 91910.6438 | 0.06604 | 828.1416 | 0.12349 | 197.5917 | 0.2423 | 837.1465 | 33365.2881 | 0 | 0 | 58545.3557 | 31700 | 837.1465 | 828.1416 | [7 empty] | -2.0464e-12
2021032611 | 6 | 0.55885 | 92524.8825 | 0.06192 | 776.4768 | 0.11579 | 185.2646 | 0.37859 | 1308.0285 | 33784.5053 | 0 | 0 | 58740.3773 | 31700 | 1308.0285 | 776.4768 | [7 empty] | 1.9327e-12
2021032612 | 6 | 0.55703 | 92223.5579 | 0.03666 | 459.7164 | 0.068554 | 109.6867 | 0.51606 | 1782.9873 | 33942.7037 | 0 | 0 | 58280.8542 | 31700 | 1782.9873 | 459.7164 | [7 empty] | -1.5348e-12
2021032613 | 6 | 0.55178 | 91354.3521 | 0.02408 | 301.9632 | 0.04503 | 72.0474 | 0.55566 | 1919.8053 | 33921.7685 | 0 | 0 | 57432.5836 | 31700 | 1919.8053 | 301.9632 | [7 empty] | -1.9327e-12
2021032614 | 6 | 0.55035 | 91117.597 | 0.01168 | 146.4672 | 0.021842 | 34.9466 | 0.565 | 1952.075 | 33798.5422 | 0 | 0 | 57319.0549 | 31700 | 1952.075 | 146.4672 | [7 empty] | -3.5811e-12
2021032615 | 6 | 0.54507 | 90243.4244 | 0.01076 | 134.9304 | 0.020121 | 32.1939 | 0.50952 | 1760.3916 | 33595.322 | 0 | 0 | 56648.1024 | 31700 | 1760.3916 | 134.9304 | [7 empty] | 0
2021032616 | 6 | 0.54008 | 89417.265 | 0.01224 | 153.4896 | 0.022889 | 36.6221 | 0.47966 | 1657.2253 | 33510.7149 | 0 | 0 | 55906.5501 | 31700 | 1657.2253 | 153.4896 | [7 empty] | -7.9581e-13
2021032617 | 6 | 0.54095 | 89561.3049 | 0.01508 | 189.1032 | 0.0282 | 45.1194 | 0.33876 | 1170.4158 | 33059.519 | 0 | 0 | 56501.7859 | 31700 | 1170.4158 | 189.1032 | [7 empty] | 2.558e-13
2021032618 | 6 | 0.54229 | 89783.1593 | 0.02344 | 293.9376 | 0.043833 | 70.1325 | 0.16242 | 561.1611 | 32555.0987 | 0 | 0 | 57228.0606 | 31700 | 561.1611 | 293.9376 | [7 empty] | 2.2737e-12
2021032619 | 6 | 0.54158 | 89665.6095 | 0.02614 | 327.7956 | 0.048882 | 78.2109 | 0.02164 | 74.7662 | 32102.5618 | 0 | 0 | 57563.0477 | 31700 | 74.7662 | 327.7956 | [7 empty] | -4.1496e-12
2021032620 | 6 | 0.54441 | 90134.1528 | 0.02062 | 258.5748 | 0.038559 | 61.695 | 0 | 0 | 31958.5748 | 0 | 0 | 58175.578 | 31700 | 0 | 258.5748 | [7 empty] | 2.16e-12
2021032621 | 6 | 0.54752 | 90649.0538 | 0.01866 | 233.9964 | 0.034894 | 55.8307 | 0 | 0 | 31933.9964 | 0 | 0 | 58715.0574 | 31700 | 0 | 233.9964 | [7 empty] | 3.638e-12
2021032622 | 6 | 0.52897 | 87577.8601 | 0.02156 | 270.3624 | 0.040317 | 64.5075 | 0 | 0 | 31970.3624 | 0 | 0 | 55607.4977 | 31700 | 0 | 270.3624 | [7 empty] | -1.819e-12
2021032623 | 6 | 0.50177 | 83074.5465 | 0.02691 | 337.4514 | 0.050322 | 80.5147 | 0 | 0 | 32037.4514 | 0 | 0 | 51037.0951 | 31700 | 0 | 337.4514 | [7 empty] | 5.4001e-12
2021032624 | 6 | 0.47389 | 78458.6501 | 0.03354 | 420.5916 | 0.06272 | 100.3517 | 0 | 0 | 32120.5916 | 0 | 0 | 46338.0585 | 31700 | 0 | 420.5916 | [7 empty] | 0
2021032701 | 7 | 0.45018 | 74533.1513 | 0.03732 | 467.9928 | 0.069788 | 111.6614 | 0 | 0 | 32167.9928 | 0 | 0 | 42365.1585 | 31700 | 0 | 467.9928 | [7 empty] | 0
2021032702 | 7 | 0.43508 | 72033.15 | 0.04452 | 558.2808 | 0.083252 | 133.2038 | 0 | 0 | 32258.2808 | 0 | 0 | 39774.8692 | 31700 | 0 | 558.2808 | [7 empty] | 0
2021032703 | 7 | 0.42501 | 70365.9306 | 0.04794 | 601.1676 | 0.089648 | 143.4365 | 0 | 0 | 32301.1676 | 0 | 0 | 38064.763 | 31700 | 0 | 601.1676 | [7 empty] | 0
2021032704 | 7 | 0.42198 | 69864.2747 | 0.05104 | 640.0416 | 0.095445 | 152.7117 | 0 | 0 | 32340.0416 | 0 | 0 | 37524.2331 | 31700 | 0 | 640.0416 | [7 empty] | -3.1832e-12
2021032705 | 7 | 0.42365 | 70140.765 | 0.05182 | 649.8228 | 0.096903 | 155.0454 | 0 | 0 | 32349.8228 | 0 | 0 | 37790.9422 | 31700 | 0 | 649.8228 | [7 empty] | 1.7053e-12
2021032706 | 7 | 0.43526 | 72062.9514 | 0.0578 | 724.812 | 0.10809 | 172.9376 | 0 | 0 | 32424.812 | 0 | 0 | 39638.1394 | 31700 | 0 | 724.812 | [7 empty] | 5.3433e-12
2021032707 | 7 | 0.45498 | 75327.8537 | 0.04335 | 543.609 | 0.081064 | 129.7032 | 0 | 0 | 32243.609 | 0 | 0 | 43084.2447 | 31700 | 0 | 543.609 | [7 empty] | -3.2969e-12
2021032708 | 7 | 0.47378 | 78440.4381 | 0.04383 | 549.6282 | 0.081962 | 131.1394 | 0.01673 | 57.8021 | 32307.4303 | 0 | 0 | 46133.0078 | 31700 | 57.8021 | 549.6282 | [7 empty] | -4.8885e-12
2021032709 | 7 | 0.48773 | 80750.042 | 0.05623 | 705.1242 | 0.10515 | 168.2402 | 0.11928 | 412.1124 | 32817.2366 | 0 | 0 | 47932.8054 | 31700 | 412.1124 | 705.1242 | [7 empty] | -3.4106e-12
2021032710 | 7 | 0.49053 | 81213.6184 | 0.06235 | 781.869 | 0.11659 | 186.5512 | 0.21063 | 727.7267 | 33209.5957 | 0 | 0 | 48004.0227 | 31700 | 727.7267 | 781.869 | [7 empty] | 2.8422e-12
2021032711 | 7 | 0.4898 | 81092.7574 | 0.05791 | 726.1914 | 0.10829 | 173.2667 | 0.33328 | 1151.4824 | 33577.6738 | 0 | 0 | 47515.0836 | 31700 | 1151.4824 | 726.1914 | [7 empty] | -3.2969e-12
2021032712 | 7 | 0.48365 | 80074.545 | 0.05042 | 632.2668 | 0.094285 | 150.8566 | 0.4321 | 1492.9055 | 33825.1723 | 0 | 0 | 46249.3727 | 31700 | 1492.9055 | 632.2668 | [7 empty] | -1.4779e-12
2021032713 | 7 | 0.47894 | 79294.7432 | 0.04552 | 570.8208 | 0.085122 | 136.1958 | 0.43519 | 1503.5815 | 33774.4022 | 0 | 0 | 45520.341 | 31700 | 1503.5815 | 570.8208 | [7 empty] | -9.0949e-13
2021032714 | 7 | 0.47477 | 78604.3455 | 0.0465 | 583.11 | 0.086955 | 139.128 | 0.48547 | 1677.2989 | 33960.4088 | 0 | 0 | 44643.9367 | 31700 | 1677.2989 | 583.11 | [7 empty] | 0
2021032715 | 7 | 0.47053 | 77902.3584 | 0.04376 | 548.7504 | 0.081831 | 130.9299 | 0.40358 | 1394.3689 | 33643.1193 | 0 | 0 | 44259.2391 | 31700 | 1394.3689 | 548.7504 | [7 empty] | -1.4779e-12
2021032716 | 7 | 0.47148 | 78059.6432 | 0.04328 | 542.7312 | 0.080934 | 129.4938 | 0.28712 | 991.9996 | 33234.7308 | 0 | 0 | 44824.9124 | 31700 | 991.9996 | 542.7312 | [7 empty] | -2.3874e-12
2021032717 | 7 | 0.47765 | 79081.1669 | 0.04045 | 507.243 | 0.075642 | 121.0264 | 0.215 | 742.825 | 32950.068 | 0 | 0 | 46131.0989 | 31700 | 742.825 | 507.243 | [7 empty] | -6.2528e-13
2021032718 | 7 | 0.4862 | 80496.7306 | 0.047 | 589.38 | 0.08789 | 140.624 | 0.11186 | 386.4763 | 32675.8563 | 0 | 0 | 47820.8743 | 31700 | 386.4763 | 589.38 | [7 empty] | 0
2021032719 | 7 | 0.49054 | 81215.274 | 0.05204 | 652.5816 | 0.097315 | 155.7037 | 0.02023 | 69.8946 | 32422.4762 | 0 | 0 | 48792.7978 | 31700 | 69.8946 | 652.5816 | [7 empty] | 0
2021032720 | 7 | 0.49807 | 82461.9634 | 0.05525 | 692.835 | 0.10332 | 165.308 | 0 | 0 | 32392.835 | 0 | 0 | 50069.1284 | 31700 | 0 | 692.835 | [7 empty] | -9.0949e-13
2021032721 | 7 | 0.50599 | 83773.2224 | 0.06033 | 756.5382 | 0.11282 | 180.5074 | 0 | 0 | 32456.5382 | 0 | 0 | 51316.6842 | 31700 | 0 | 756.5382 | [7 empty] | -4.6612e-12
2021032722 | 7 | 0.4924 | 81523.2212 | 0.06693 | 839.3022 | 0.12516 | 200.2546 | 0 | 0 | 32539.3022 | 0 | 0 | 48983.919 | 31700 | 0 | 839.3022 | [7 empty] | -1.819e-12
2021032723 | 7 | 0.47295 | 78303.0209 | 0.09391 | 1177.6314 | 0.17561 | 280.9787 | 0 | 0 | 32877.6314 | 0 | 0 | 45425.3895 | 31700 | 0 | 1177.6314 | [7 empty] | 0
2021032724 | 7 | 0.44955 | 74428.8467 | 0.12125 | 1520.475 | 0.22674 | 362.78 | 0 | 0 | 33220.475 | 0 | 0 | 41208.3717 | 31700 | 0 | 1520.475 | [7 empty] | 0
2021032801 | 1 | 0.42929 | 71074.5403 | 0.14439 | 1810.6506 | 0.27001 | 432.0149 | 0 | 0 | 33510.6506 | 0 | 0 | 37563.8897 | 31700 | 0 | 1810.6506 | [7 empty] | 0
2021032802 | 1 | 0.41547 | 68786.4596 | 0.15031 | 1884.8874 | 0.28108 | 449.7275 | 0 | 0 | 33584.8874 | 0 | 0 | 35201.5722 | 31700 | 0 | 1884.8874 | [7 empty] | 0
2021032803 | 1 | 0.40841 | 67617.5848 | 0.15509 | 1944.8286 | 0.29002 | 464.0293 | 0 | 0 | 33644.8286 | 0 | 0 | 33972.7562 | 31700 | 0 | 1944.8286 | [7 empty] | 0
2021032804 | 1 | 0.40339 | 66786.4586 | 0.15865 | 1989.471 | 0.29668 | 474.6808 | 0 | 0 | 33689.471 | 0 | 0 | 33096.9876 | 31700 | 0 | 1989.471 | [7 empty] | -2.5011e-12
2021032805 | 1 | 0.4038 | 66854.3394 | 0.15922 | 1996.6188 | 0.29774 | 476.3862 | 0 | 0 | 33696.6188 | 0 | 0 | 33157.7206 | 31700 | 0 | 1996.6188 | [7 empty] | -3.4106e-12
2021032806 | 1 | 0.40928 | 67761.6246 | 0.13813 | 1732.1502 | 0.2583 | 413.285 | 0 | 0 | 33432.1502 | 0 | 0 | 34329.4744 | 31700 | 0 | 1732.1502 | [7 empty] | 3.638e-12
2021032807 | 1 | 0.42197 | 69862.6191 | 0.13777 | 1727.6358 | 0.25763 | 412.2078 | 0 | 0 | 33427.6358 | 0 | 0 | 36434.9833 | 31700 | 0 | 1727.6358 | [7 empty] | 3.638e-12
2021032808 | 1 | 0.43818 | 72546.3953 | 0.14785 | 1854.039 | 0.27648 | 442.3672 | 0.0268 | 92.594 | 33646.633 | 0 | 0 | 38899.7623 | 31700 | 92.594 | 1854.039 | [7 empty] | 0
2021032809 | 1 | 0.45946 | 76069.576 | 0.14521 | 1820.9334 | 0.27154 | 434.4683 | 0.16723 | 577.7796 | 34098.713 | 0 | 0 | 41970.8629 | 31700 | 577.7796 | 1820.9334 | [7 empty] | 0
2021032810 | 1 | 0.48038 | 79533.1539 | 0.14158 | 1775.4132 | 0.26475 | 423.6074 | 0.30596 | 1057.0918 | 34532.505 | 0 | 0 | 45000.6489 | 31700 | 1057.0918 | 1775.4132 | [7 empty] | -2.7285e-12
2021032811 | 1 | 0.49422 | 81824.5459 | 0.12409 | 1556.0886 | 0.23205 | 371.2773 | 0.32305 | 1116.1378 | 34372.2263 | 0 | 0 | 47452.3195 | 31700 | 1116.1378 | 1556.0886 | [7 empty] | -2.9559e-12
2021032812 | 1 | 0.50181 | 83081.169 | 0.12199 | 1529.7546 | 0.22812 | 364.9941 | 0.37587 | 1298.6309 | 34528.3855 | 0 | 0 | 48552.7836 | 31700 | 1298.6309 | 1529.7546 | [7 empty] | 0
2021032813 | 1 | 0.50513 | 83630.8382 | 0.13321 | 1670.4534 | 0.2491 | 398.5643 | 0.38303 | 1323.3686 | 34693.8221 | 0 | 0 | 48937.0161 | 31700 | 1323.3686 | 1670.4534 | [7 empty] | 2.7285e-12
2021032814 | 1 | 0.50322 | 83314.6129 | 0.13847 | 1736.4138 | 0.25894 | 414.3022 | 0.36923 | 1275.6897 | 34712.1035 | 0 | 0 | 48602.5094 | 31700 | 1275.6897 | 1736.4138 | [7 empty] | 2.2737e-12
2021032815 | 1 | 0.50045 | 82856.0033 | 0.14509 | 1819.4286 | 0.27132 | 434.1093 | 0.33449 | 1155.663 | 34675.0915 | 0 | 0 | 48180.9118 | 31700 | 1155.663 | 1819.4286 | [7 empty] | -2.7285e-12
2021032816 | 1 | 0.50024 | 82821.2351 | 0.15821 | 1983.9534 | 0.29585 | 473.3643 | 0.24667 | 852.2449 | 34536.1983 | 0 | 0 | 48285.0369 | 31700 | 852.2449 | 1983.9534 | [7 empty] | 0
2021032817 | 1 | 0.50585 | 83750.0436 | 0.16312 | 2045.5248 | 0.30503 | 488.055 | 0.1584 | 547.272 | 34292.7968 | 0 | 0 | 49457.2468 | 31700 | 547.272 | 2045.5248 | [7 empty] | -3.4106e-12
2021032818 | 1 | 0.51686 | 85572.8922 | 0.16785 | 2104.839 | 0.31388 | 502.2072 | 0.08219 | 283.9665 | 34088.8054 | 0 | 0 | 51484.0867 | 31700 | 283.9665 | 2104.839 | [7 empty] | 0
2021032819 | 1 | 0.52428 | 86801.3696 | 0.15539 | 1948.5906 | 0.29058 | 464.9269 | 0.01353 | 46.7462 | 33695.3368 | 0 | 0 | 53106.0329 | 31700 | 46.7462 | 1948.5906 | [7 empty] | 2.2737e-12
2021032820 | 1 | 0.53293 | 88233.4896 | 0.16313 | 2045.6502 | 0.30505 | 488.085 | 0 | 0 | 33745.6502 | 0 | 0 | 54487.8394 | 31700 | 0 | 2045.6502 | [7 empty] | 3.638e-12
2021032821 | 1 | 0.54084 | 89543.0929 | 0.16165 | 2027.091 | 0.30229 | 483.6568 | 0 | 0 | 33727.091 | 0 | 0 | 55816.0019 | 31700 | 0 | 2027.091 | [7 empty] | 0
2021032822 | 1 | 0.52755 | 87342.7606 | 0.16371 | 2052.9234 | 0.30614 | 489.8203 | 0 | 0 | 33752.9234 | 0 | 0 | 53589.8372 | 31700 | 0 | 2052.9234 | [7 empty] | 0
2021032823 | 1 | 0.50639 | 83839.4476 | 0.17457 | 2189.1078 | 0.32645 | 522.3134 | 0 | 0 | 33889.1078 | 0 | 0 | 49950.3398 | 31700 | 0 | 2189.1078 | [7 empty] | 0
2021032824 | 1 | 0.4841 | 80149.0483 | 0.19375 | 2429.625 | 0.36231 | 579.7 | 0 | 0 | 34129.625 | 0 | 0 | 46019.4233 | 31700 | 0 | 2429.625 | [7 empty] | 0
2021032901 | 2 | 0.46887 | 77627.5238 | 0.2103 | 2637.162 | 0.39326 | 629.2176 | 0 | 0 | 34337.162 | 0 | 0 | 43290.3618 | 31700 | 0 | 2637.162 | [7 empty] | 0
2021032902 | 2 | 0.46098 | 76321.2317 | 0.23159 | 2904.1386 | 0.43307 | 692.9173 | 0 | 0 | 34604.1386 | 0 | 0 | 41717.0931 | 31700 | 0 | 2904.1386 | [7 empty] | 0
2021032903 | 2 | 0.46067 | 76269.9072 | 0.24945 | 3128.103 | 0.46647 | 746.3544 | 0 | 0 | 34828.103 | 0 | 0 | 41441.8042 | 31700 | 0 | 3128.103 | [7 empty] | 0
2021032904 | 2 | 0.46406 | 76831.1658 | 0.25392 | 3184.1568 | 0.47483 | 759.7286 | 0 | 0 | 34884.1568 | 0 | 0 | 41947.009 | 31700 | 0 | 3184.1568 | [7 empty] | 0
2021032905 | 2 | 0.47961 | 79405.6704 | 0.23441 | 2939.5014 | 0.43835 | 701.3547 | 0 | 0 | 34639.5014 | 0 | 0 | 44766.169 | 31700 | 0 | 2939.5014 | [7 empty] | 0
2021032906 | 2 | 0.51017 | 84465.2757 | 0.19338 | 2424.9852 | 0.36162 | 578.593 | 0 | 0 | 34124.9852 | 0 | 0 | 50340.2905 | 31700 | 0 | 2424.9852 | [7 empty] | 0
2021032907 | 2 | 0.56101 | 92882.4986 | 0.15603 | 1956.6162 | 0.29178 | 466.8418 | 0 | 0 | 33656.6162 | 0 | 0 | 59225.8824 | 31700 | 0 | 1956.6162 | [7 empty] | -3.1832e-12
2021032908 | 2 | 0.59716 | 98867.6011 | 0.12898 | 1617.4092 | 0.24119 | 385.9082 | 0.02013 | 69.5491 | 33386.9584 | 0 | 0 | 65480.6427 | 31700 | 69.5491 | 1617.4092 | [7 empty] | 0
2021032909 | 2 | 0.60379 | 99965.2838 | 0.10668 | 1337.7672 | 0.19949 | 319.1866 | 0.2107 | 727.9685 | 33765.7357 | 0 | 0 | 66199.5481 | 31700 | 727.9685 | 1337.7672 | [7 empty] | -9.7771e-12
2021032910 | 2 | 0.59383 | 98316.2763 | 0.09456 | 1185.7824 | 0.17683 | 282.9235 | 0.43025 | 1486.5138 | 34372.2962 | 0 | 0 | 63943.9801 | 31700 | 1486.5138 | 1185.7824 | [7 empty] | 1.819e-12
2021032911 | 2 | 0.5815 | 96274.8845 | 0.08371 | 1049.7234 | 0.15654 | 250.4603 | 0.48939 | 1690.8424 | 34440.5658 | 0 | 0 | 61834.3187 | 31700 | 1690.8424 | 1049.7234 | [7 empty] | 0
2021032912 | 2 | 0.56787 | 94018.2608 | 0.08066 | 1011.4764 | 0.15083 | 241.3347 | 0.47871 | 1653.9431 | 34365.4195 | 0 | 0 | 59652.8414 | 31700 | 1653.9431 | 1011.4764 | [7 empty] | 1.2506e-12
2021032913 | 2 | 0.55615 | 92077.8625 | 0.08308 | 1041.8232 | 0.15536 | 248.5754 | 0.5554 | 1918.907 | 34660.7302 | 0 | 0 | 57417.1323 | 31700 | 1918.907 | 1041.8232 | [7 empty] | -1.819e-12
2021032914 | 2 | 0.54636 | 90457.0007 | 0.07893 | 989.7822 | 0.1476 | 236.1586 | 0.60377 | 2086.0253 | 34775.8075 | 0 | 0 | 55681.1931 | 31700 | 2086.0253 | 989.7822 | [7 empty] | -2.16e-12
2021032915 | 2 | 0.53394 | 88400.7082 | 0.08592 | 1077.4368 | 0.16067 | 257.0726 | 0.66067 | 2282.6148 | 35060.0517 | 0 | 0 | 53340.6566 | 31700 | 2282.6148 | 1077.4368 | [7 empty] | 0
2021032916 | 2 | 0.5249 | 86904.0187 | 0.08103 | 1016.1162 | 0.15153 | 242.4418 | 0.62478 | 2158.6149 | 34874.7311 | 0 | 0 | 52029.2876 | 31700 | 2158.6149 | 1016.1162 | [7 empty] | -2.8422e-12
2021032917 | 2 | 0.52353 | 86677.1974 | 0.06699 | 840.0546 | 0.12527 | 200.4341 | 0.49408 | 1707.0464 | 34247.101 | 0 | 0 | 52430.0964 | 31700 | 1707.0464 | 840.0546 | [7 empty] | 2.2737e-12
2021032918 | 2 | 0.52883 | 87554.6813 | 0.05999 | 752.2746 | 0.11218 | 179.4901 | 0.23179 | 800.8344 | 33253.109 | 0 | 0 | 54301.5722 | 31700 | 800.8344 | 752.2746 | [7 empty] | 0
2021032919 | 2 | 0.53684 | 88880.8409 | 0.05054 | 633.7716 | 0.09451 | 151.2157 | 0.0258 | 89.139 | 32422.9106 | 0 | 0 | 56457.9303 | 31700 | 89.139 | 633.7716 | [7 empty] | 2.8422e-12
2021032920 | 2 | 0.55232 | 91443.7562 | 0.0462 | 579.348 | 0.086394 | 138.2304 | 0 | 0 | 32279.348 | 0 | 0 | 59164.4082 | 31700 | 0 | 579.348 | [7 empty] | -1.819e-12
2021032921 | 2 | 0.56934 | 94261.6384 | 0.04365 | 547.371 | 0.081626 | 130.6008 | 0 | 0 | 32247.371 | 0 | 0 | 62014.2674 | 31700 | 0 | 547.371 | [7 empty] | 0
2021032922 | 2 | 0.55758 | 92314.6175 | 0.03957 | 496.2078 | 0.073996 | 118.3934 | 0 | 0 | 32196.2078 | 0 | 0 | 60118.4097 | 31700 | 0 | 496.2078 | [7 empty] | 3.7517e-12
2021032923 | 2 | 0.53291 | 88230.1783 | 0.0345 | 432.63 | 0.064515 | 103.224 | 0 | 0 | 32132.63 | 0 | 0 | 56097.5483 | 31700 | 0 | 432.63 | [7 empty] | 4.6043e-12
2021032924 | 2 | 0.50872 | 84225.2094 | 0.04408 | 552.7632 | 0.08243 | 131.8874 | 0 | 0 | 32252.7632 | 0 | 0 | 51972.4462 | 31700 | 0 | 552.7632 | [7 empty] | 1.2506e-12
2021033001 | 3 | 0.49152 | 81377.5258 | 0.05244 | 657.5976 | 0.098063 | 156.9005 | 0 | 0 | 32357.5976 | 0 | 0 | 49019.9282 | 31700 | 0 | 657.5976 | [7 empty] | 9.0949e-13
2021033002 | 3 | 0.48189 | 79783.1541 | 0.0532 | 667.128 | 0.099484 | 159.1744 | 0 | 0 | 32367.128 | 0 | 0 | 47416.0261 | 31700 | 0 | 667.128 | [7 empty] | -2.9559e-12
2021033003 | 3 | 0.47852 | 79225.2068 | 0.05632 | 706.2528 | 0.10532 | 168.5094 | 0 | 0 | 32406.2528 | 0 | 0 | 46818.954 | 31700 | 0 | 706.2528 | [7 empty] | 2.0464e-12
2021033004 | 3 | 0.48131 | 79687.1275 | 0.06465 | 810.711 | 0.1209 | 193.4328 | 0 | 0 | 32510.711 | 0 | 0 | 47176.4165 | 31700 | 0 | 810.711 | [7 empty] | -4.3201e-12
2021033005 | 3 | 0.49606 | 82129.1818 | 0.07985 | 1001.319 | 0.14932 | 238.9112 | 0 | 0 | 32701.319 | 0 | 0 | 49427.8628 | 31700 | 0 | 1001.319 | [7 empty] | 3.0695e-12
2021033006 | 3 | 0.52551 | 87005.0121 | 0.09187 | 1152.0498 | 0.1718 | 274.875 | 0 | 0 | 32852.0498 | 0 | 0 | 54152.9623 | 31700 | 0 | 1152.0498 | [7 empty] | 0
2021033007 | 3 | 0.57294 | 94857.6652 | 0.09643 | 1209.2322 | 0.18032 | 288.5186 | 0 | 0 | 32909.2322 | 0 | 0 | 61948.433 | 31700 | 0 | 1209.2322 | [7 empty] | 0
2021033008 | 3 | 0.601 | 99503.363 | 0.10095 | 1265.913 | 0.18878 | 302.0424 | 0.02298 | 79.3959 | 33045.3089 | 0 | 0 | 66458.0541 | 31700 | 79.3959 | 1265.913 | [7 empty] | 3.638e-12
2021033009 | 3 | 0.59294 | 98168.9252 | 0.08865 | 1111.671 | 0.16578 | 265.2408 | 0.16841 | 581.8565 | 33393.5275 | 0 | 0 | 64775.3977 | 31700 | 581.8565 | 1111.671 | [7 empty] | 0
2021033010 | 3 | 0.57231 | 94753.3605 | 0.05897 | 739.4838 | 0.11027 | 176.4382 | 0.3597 | 1242.7635 | 33682.2473 | 0 | 0 | 61071.1132 | 31700 | 1242.7635 | 739.4838 | [7 empty] | 2.7285e-12
2021033011 | 3 | 0.55607 | 92064.6174 | 0.05239 | 656.9706 | 0.097969 | 156.7509 | 0.49087 | 1695.9558 | 34052.9264 | 0 | 0 | 58011.691 | 31700 | 1695.9558 | 656.9706 | [7 empty] | 0
2021033012 | 3 | 0.54382 | 90036.4707 | 0.04438 | 556.5252 | 0.082991 | 132.785 | 0.57425 | 1984.0338 | 34240.5589 | 0 | 0 | 55795.9117 | 31700 | 1984.0338 | 556.5252 | [7 empty] | -1.3642e-12
2021033013 | 3 | 0.53602 | 88745.0793 | 0.03495 | 438.273 | 0.065357 | 104.5704 | 0.64336 | 2222.8088 | 34361.0818 | 0 | 0 | 54383.9975 | 31700 | 2222.8088 | 438.273 | [7 empty] | 0
2021033014 | 3 | 0.52864 | 87523.2243 | 0.0356 | 446.424 | 0.066572 | 106.5152 | 0.66283 | 2290.0777 | 34436.5016 | 0 | 0 | 53086.7227 | 31700 | 2290.0777 | 446.424 | [7 empty] | -1.819e-12
2021033015 | 3 | 0.52133 | 86312.9588 | 0.04055 | 508.497 | 0.075829 | 121.3256 | 0.61474 | 2123.9267 | 34332.4237 | 0 | 0 | 51980.5351 | 31700 | 2123.9267 | 508.497 | [7 empty] | -6.2528e-13
2021033016 | 3 | 0.51754 | 85685.475 | 0.04479 | 561.6666 | 0.083757 | 134.0117 | 0.49299 | 1703.2804 | 33964.9471 | 0 | 0 | 51720.528 | 31700 | 1703.2804 | 561.6666 | [7 empty] | 2.5011e-12
2021033017 | 3 | 0.51911 | 85945.4089 | 0.04295 | 538.593 | 0.080317 | 128.5064 | 0.3077 | 1063.1035 | 33301.6965 | 0 | 0 | 52643.7124 | 31700 | 1063.1035 | 538.593 | [7 empty] | -1.819e-12
2021033018 | 3 | 0.52622 | 87122.5619 | 0.04703 | 589.7562 | 0.087946 | 140.7138 | 0.15029 | 519.252 | 32809.0082 | 0 | 0 | 54313.5537 | 31700 | 519.252 | 589.7562 | [7 empty] | 1.3642e-12
2021033019 | 3 | 0.53231 | 88130.8405 | 0.04669 | 585.4926 | 0.08731 | 139.6965 | 0.02694 | 93.0777 | 32378.5703 | 0 | 0 | 55752.2702 | 31700 | 93.0777 | 585.4926 | [7 empty] | 0
2021033020 | 3 | 0.54502 | 90235.1463 | 0.04959 | 621.8586 | 0.092733 | 148.3733 | 0 | 0 | 32321.8586 | 0 | 0 | 57913.2877 | 31700 | 0 | 621.8586 | [7 empty] | 0
2021033021 | 3 | 0.55646 | 92129.187 | 0.06653 | 834.2862 | 0.12441 | 199.0578 | 0 | 0 | 32534.2862 | 0 | 0 | 59594.9008 | 31700 | 0 | 834.2862 | [7 empty] | 2.16e-12
2021033022 | 3 | 0.5393 | 89288.1259 | 0.08662 | 1086.2148 | 0.16198 | 259.167 | 0 | 0 | 32786.2148 | 0 | 0 | 56501.9111 | 31700 | 0 | 1086.2148 | [7 empty] | 0
2021033023 | 3 | 0.50886 | 84248.3882 | 0.09997 | 1253.6238 | 0.18694 | 299.1102 | 0 | 0 | 32953.6238 | 0 | 0 | 51294.7644 | 31700 | 0 | 1253.6238 | [7 empty] | 0
2021033024 | 3 | 0.4786 | 79238.4518 | 0.1166 | 1462.164 | 0.21804 | 348.8672 | 0 | 0 | 33162.164 | 0 | 0 | 46076.2878 | 31700 | 0 | 1462.164 | [7 empty] | -2.9559e-12
2021033101 | 4 | 0.45657 | 75591.0989 | 0.13293 | 1666.9422 | 0.24858 | 397.7266 | 0 | 0 | 33366.9422 | 0 | 0 | 42224.1567 | 31700 | 0 | 1666.9422 | [7 empty] | -2.2737e-12
2021033102 | 4 | 0.44372 | 73463.6144 | 0.13181 | 1652.8974 | 0.24648 | 394.3755 | 0 | 0 | 33352.8974 | 0 | 0 | 40110.717 | 31700 | 0 | 1652.8974 | [7 empty] | 0
2021033103 | 4 | 0.43692 | 72337.786 | 0.11979 | 1502.1666 | 0.22401 | 358.4117 | 0 | 0 | 33202.1666 | 0 | 0 | 39135.6194 | 31700 | 0 | 1502.1666 | [7 empty] | -3.1832e-12
2021033104 | 4 | 0.43545 | 72094.4083 | 0.11354 | 1423.7916 | 0.21232 | 339.7117 | 0 | 0 | 33123.7916 | 0 | 0 | 38970.6168 | 31700 | 0 | 1423.7916 | [7 empty] | -3.1832e-12
2021033105 | 4 | 0.4433 | 73394.0779 | 0.10191 | 1277.9514 | 0.19057 | 304.9147 | 0 | 0 | 32977.9514 | 0 | 0 | 40416.1265 | 31700 | 0 | 1277.9514 | [7 empty] | -1.819e-12
2021033106 | 4 | 0.46967 | 77759.9742 | 0.09143 | 1146.5322 | 0.17097 | 273.5586 | 0 | 0 | 32846.5322 | 0 | 0 | 44913.442 | 31700 | 0 | 1146.5322 | [7 empty] | 0
2021033107 | 4 | 0.5093 | 84321.2359 | 0.11016 | 1381.4064 | 0.206 | 329.5987 | 0 | 0 | 33081.4064 | 0 | 0 | 51239.8295 | 31700 | 0 | 1381.4064 | [7 empty] | 0
2021033108 | 4 | 0.53805 | 89081.1721 | 0.08835 | 1107.909 | 0.16521 | 264.3432 | 0.03746 | 129.4243 | 32937.3333 | 0 | 0 | 56143.8389 | 31700 | 129.4243 | 1107.909 | [7 empty] | 0
2021033109 | 4 | 0.55081 | 91193.756 | 0.0975 | 1222.65 | 0.18233 | 291.72 | 0.26397 | 912.0163 | 33834.6663 | 0 | 0 | 57359.0897 | 31700 | 912.0163 | 1222.65 | [7 empty] | 0
2021033110 | 4 | 0.55621 | 92087.7962 | 0.11263 | 1412.3802 | 0.21062 | 336.989 | 0.501 | 1730.955 | 34843.3352 | 0 | 0 | 57244.461 | 31700 | 1730.955 | 1412.3802 | [7 empty] | 0
2021033111 | 4 | 0.56036 | 92774.8827 | 0.12064 | 1512.8256 | 0.2256 | 360.9549 | 0.6327 | 2185.9785 | 35398.8041 | 0 | 0 | 57376.0786 | 31700 | 2185.9785 | 1512.8256 | [7 empty] | 0
2021033112 | 4 | 0.56154 | 92970.247 | 0.08067 | 1011.6018 | 0.15085 | 241.3646 | 0.74878 | 2587.0349 | 35298.6367 | 0 | 0 | 57671.6103 | 31700 | 2587.0349 | 1011.6018 | [7 empty] | 2.6148e-12
2021033113 | 4 | 0.56305 | 93220.2472 | 0.07175 | 899.745 | 0.13417 | 214.676 | 0.75746 | 2617.0243 | 35216.7693 | 0 | 0 | 58003.4779 | 31700 | 2617.0243 | 899.745 | [7 empty] | 0
2021033114 | 4 | 0.56235 | 93104.3531 | 0.06898 | 865.0092 | 0.12899 | 206.3882 | 0.81672 | 2821.7676 | 35386.7768 | 0 | 0 | 57717.5763 | 31700 | 2821.7676 | 865.0092 | [7 empty] | 0
2021033115 | 4 | 0.55942 | 92619.2535 | 0.06736 | 844.6944 | 0.12596 | 201.5411 | 0.80111 | 2767.8351 | 35312.5295 | 0 | 0 | 57306.724 | 31700 | 2767.8351 | 844.6944 | [7 empty] | 1.5916e-12
2021033116 | 4 | 0.55513 | 91908.9882 | 0.06779 | 850.0866 | 0.12677 | 202.8277 | 0.78522 | 2712.9351 | 35263.0217 | 0 | 0 | 56645.9665 | 31700 | 2712.9351 | 850.0866 | [7 empty] | -2.7285e-12
2021033117 | 4 | 0.55623 | 92091.1075 | 0.07715 | 967.461 | 0.14427 | 230.8328 | 0.65376 | 2258.7408 | 34926.2018 | 0 | 0 | 57164.9057 | 31700 | 2258.7408 | 967.461 | [7 empty] | 2.6148e-12
2021033118 | 4 | 0.56224 | 93086.1411 | 0.09873 | 1238.0742 | 0.18463 | 295.4002 | 0.35896 | 1240.2068 | 34178.281 | 0 | 0 | 58907.8601 | 31700 | 1240.2068 | 1238.0742 | [7 empty] | 2.7285e-12
2021033119 | 4 | 0.56567 | 93654.0222 | 0.12248 | 1535.8992 | 0.22904 | 366.4602 | 0.04837 | 167.1184 | 33403.0175 | 0 | 0 | 60251.0047 | 31700 | 167.1184 | 1535.8992 | [7 empty] | -3.1832e-12
2021033120 | 4 | 0.57189 | 94683.8241 | 0.15648 | 1962.2592 | 0.29262 | 468.1882 | 0 | 0 | 33662.2592 | 0 | 0 | 61021.5649 | 31700 | 0 | 1962.2592 | [7 empty] | 0
2021033121 | 4 | 0.57485 | 95173.8905 | 0.18005 | 2257.827 | 0.33669 | 538.7096 | 0 | 0 | 33957.827 | 0 | 0 | 61216.0635 | 31700 | 0 | 2257.827 | [7 empty] | 0
2021033122 | 4 | 0.55781 | 92352.697 | 0.18697 | 2344.6038 | 0.34963 | 559.4142 | 0 | 0 | 34044.6038 | 0 | 0 | 58308.0932 | 31700 | 0 | 2344.6038 | [7 empty] | 0
2021033123 | 4 | 0.53076 | 87874.2179 | 0.16885 | 2117.379 | 0.31575 | 505.1992 | 0 | 0 | 33817.379 | 0 | 0 | 54056.8389 | 31700 | 0 | 2117.379 | [7 empty] | 0
2021033124 | 4 | 0.50283 | 83250.0433 | 0.17553 | 2201.1462 | 0.32824 | 525.1858 | 0 | 0 | 33901.1462 | 0 | 0 | 49348.8971 | 31700 | 0 | 2201.1462 | [7 empty] | 0
2021040101 | 5 | 0.48403 | 80137.4589 | 0.17219 | 2159.2626 | 0.322 | 515.1925 | 0 | 0 | 33859.2626 | 0 | 0 | 46278.1963 | 31700 | 0 | 2159.2626 | [7 empty] | 0
2021040102 | 5 | 0.47203 | 78150.7029 | 0.17872 | 2241.1488 | 0.33421 | 534.7302 | 0 | 0 | 33941.1488 | 0 | 0 | 44209.5541 | 31700 | 0 | 2241.1488 | [7 empty] | 0
2021040103 | 5 | 0.46795 | 77475.2058 | 0.16958 | 2126.5332 | 0.31711 | 507.3834 | 0 | 0 | 33826.5332 | 0 | 0 | 43648.6727 | 31700 | 0 | 2126.5332 | [7 empty] | 0
2021040104 | 5 | 0.47124 | 78019.9081 | 0.16256 | 2038.5024 | 0.30399 | 486.3795 | 0 | 0 | 33738.5024 | 0 | 0 | 44281.4057 | 31700 | 0 | 2038.5024 | [7 empty] | -2.5011e-12
2021040105 | 5 | 0.48247 | 79879.1806 | 0.17324 | 2172.4296 | 0.32396 | 518.3341 | 0 | 0 | 33872.4296 | 0 | 0 | 46006.751 | 31700 | 0 | 2172.4296 | [7 empty] | 0
2021040106 | 5 | 0.5131 | 84950.3753 | 0.15657 | 1963.3878 | 0.29279 | 468.4574 | 0 | 0 | 33663.3878 | 0 | 0 | 51286.9875 | 31700 | 0 | 1963.3878 | [7 empty] | -2.9559e-12
2021040107 | 5 | 0.55985 | 92690.4455 | 0.12677 | 1589.6958 | 0.23706 | 379.2958 | 0 | 0 | 33289.6958 | 0 | 0 | 59400.7497 | 31700 | 0 | 1589.6958 | [7 empty] | 0
2021040108 | 5 | 0.59679 | 98806.3428 | 0.11319 | 1419.4026 | 0.21167 | 338.6645 | 0.03396 | 117.3318 | 33236.7344 | 0 | 0 | 65569.6084 | 31700 | 117.3318 | 1419.4026 | [7 empty] | 0
2021040109 | 5 | 0.61223 | 101362.6355 | 0.09641 | 1208.9814 | 0.18029 | 288.4587 | 0.33816 | 1168.3428 | 34077.3242 | 0 | 0 | 67285.3113 | 31700 | 1168.3428 | 1208.9814 | [7 empty] | 2.7285e-12
2021040110 | 5 | 0.6154 | 101887.4702 | 0.13686 | 1716.2244 | 0.25593 | 409.4851 | 0.65839 | 2274.7375 | 35690.9618 | 0 | 0 | 66196.5083 | 31700 | 2274.7375 | 1716.2244 | [7 empty] | 6.8212e-12
2021040111 | 5 | 0.61473 | 101776.543 | 0.16043 | 2011.7922 | 0.3 | 480.0066 | 0.78482 | 2711.5531 | 36423.3453 | 0 | 0 | 65353.1977 | 31700 | 2711.5531 | 2011.7922 | [7 empty] | 0
2021040112 | 5 | 0.61049 | 101074.5559 | 0.14837 | 1860.5598 | 0.27745 | 443.923 | 0.83789 | 2894.91 | 36455.4698 | 0 | 0 | 64619.0861 | 31700 | 2894.91 | 1860.5598 | [7 empty] | 3.638e-12
2021040113 | 5 | 0.60242 | 99738.4625 | 0.10859 | 1361.7186 | 0.20306 | 324.9013 | 0.8526 | 2945.733 | 36007.4516 | 0 | 0 | 63731.0109 | 31700 | 2945.733 | 1361.7186 | [7 empty] | 0
2021040114 | 5 | 0.59473 | 98465.283 | 0.08674 | 1087.7196 | 0.1622 | 259.5261 | 0.88318 | 3051.3869 | 35839.1065 | 0 | 0 | 62626.1765 | 31700 | 3051.3869 | 1087.7196 | [7 empty] | 1.819e-12
2021040115 | 5 | 0.58712 | 97205.3486 | 0.0738 | 925.452 | 0.13801 | 220.8096 | 0.88515 | 3058.1932 | 35683.6453 | 0 | 0 | 61521.7033 | 31700 | 3058.1932 | 925.452 | [7 empty] | 1.4779e-12
2021040116 | 5 | 0.58325 | 96564.6198 | 0.08522 | 1068.6588 | 0.15936 | 254.9782 | 0.87207 | 3013.0019 | 35781.6606 | 0 | 0 | 60782.9591 | 31700 | 3013.0019 | 1068.6588 | [7 empty] | -2.2737e-12
2021040117 | 5 | 0.58624 | 97059.6531 | 0.13473 | 1689.5142 | 0.25195 | 403.1122 | 0.77757 | 2686.5044 | 36076.0186 | 0 | 0 | 60983.6346 | 31700 | 2686.5044 | 1689.5142 | [7 empty] | 0
2021040118 | 5 | 0.59471 | 98461.9717 | 0.17453 | 2188.6062 | 0.32637 | 522.1938 | 0.45564 | 1574.2362 | 35462.8424 | 0 | 0 | 62999.1293 | 31700 | 1574.2362 | 2188.6062 | [7 empty] | 0
2021040119 | 5 | 0.60377 | 99961.9725 | 0.17745 | 2225.223 | 0.33183 | 530.9304 | 0.06838 | 236.2529 | 34161.4759 | 0 | 0 | 65800.4966 | 31700 | 236.2529 | 2225.223 | [7 empty] | 5.0022e-12
2021040120 | 5 | 0.62017 | 102677.2057 | 0.19766 | 2478.6564 | 0.36962 | 591.3987 | 0 | 0 | 34178.6564 | 0 | 0 | 68498.5493 | 31700 | 0 | 2478.6564 | [7 empty] | -7.276e-12
2021040121 | 5 | 0.6352 | 105165.6176 | 0.22327 | 2799.8058 | 0.41751 | 668.0238 | 0 | 0 | 34499.8058 | 0 | 0 | 70665.8118 | 31700 | 0 | 2799.8058 | [7 empty] | 0
2021040122 | 5 | 0.6235 | 103228.5305 | 0.23414 | 2936.1156 | 0.43784 | 700.5469 | 0 | 0 | 34636.1156 | 0 | 0 | 68592.4149 | 31700 | 0 | 2936.1156 | [7 empty] | 5.0022e-12
2021040123 | 5 | 0.5986 | 99106.0118 | 0.23651 | 2965.8354 | 0.44227 | 707.6379 | 0 | 0 | 34665.8354 | 0 | 0 | 64440.1764 | 31700 | 0 | 2965.8354 | [7 empty] | -3.638e-12
2021040124 | 5 | 0.57237 | 94763.2943 | 0.22625 | 2837.175 | 0.42309 | 676.94 | 0 | 0 | 34537.175 | 0 | 0 | 60226.1193 | 31700 | 0 | 2837.175 | [7 empty] | 0
2021040201 | 6 | 0.55339 | 91620.9086 | 0.22017 | 2760.9318 | 0.41172 | 658.7486 | 0 | 0 | 34460.9318 | 0 | 0 | 57159.9768 | 31700 | 0 | 2760.9318 | [7 empty] | 0
2021040202 | 6 | 0.5449 | 90215.2787 | 0.21416 | 2685.5664 | 0.40048 | 640.7667 | 0 | 0 | 34385.5664 | 0 | 0 | 55829.7123 | 31700 | 0 | 2685.5664 | [7 empty] | -3.638e-12
2021040203 | 6 | 0.54226 | 89778.1924 | 0.18332 | 2298.8328 | 0.34281 | 548.4934 | 0 | 0 | 33998.8328 | 0 | 0 | 55779.3596 | 31700 | 0 | 2298.8328 | [7 empty] | 3.638e-12
2021040204 | 6 | 0.546 | 90397.398 | 0.19116 | 2397.1464 | 0.35747 | 571.9507 | 0 | 0 | 34097.1464 | 0 | 0 | 56300.2516 | 31700 | 0 | 2397.1464 | [7 empty] | 0
2021040205 | 6 | 0.55801 | 92385.8096 | 0.20084 | 2518.5336 | 0.37557 | 600.9133 | 0 | 0 | 34218.5336 | 0 | 0 | 58167.276 | 31700 | 0 | 2518.5336 | [7 empty] | 0
2021040206 | 6 | 0.58439 | 96753.3616 | 0.15164 | 1901.5656 | 0.28357 | 453.7069 | 0 | 0 | 33601.5656 | 0 | 0 | 63151.796 | 31700 | 0 | 1901.5656 | [7 empty] | 1.819e-12
2021040207 | 6 | 0.62247 | 103058.0006 | 0.10003 | 1254.3762 | 0.18706 | 299.2898 | 0 | 0 | 32954.3762 | 0 | 0 | 70103.6244 | 31700 | 0 | 1254.3762 | [7 empty] | 0
2021040208 | 6 | 0.64575 | 106912.3073 | 0.09032 | 1132.6128 | 0.1689 | 270.2374 | 0.0753 | 260.1615 | 33092.7743 | 0 | 0 | 73819.533 | 31700 | 260.1615 | 1132.6128 | [7 empty] | -1.0004e-11
2021040209 | 6 | 0.64248 | 106370.9162 | 0.09777 | 1226.0358 | 0.18283 | 292.5278 | 0.45267 | 1563.9749 | 34490.0106 | 0 | 0 | 71880.9056 | 31700 | 1563.9749 | 1226.0358 | [7 empty] | -3.4106e-12
2021040210 | 6 | 0.63003 | 104309.6569 | 0.09942 | 1246.7268 | 0.18592 | 297.4646 | 0.76737 | 2651.2634 | 35597.9901 | 0 | 0 | 68711.6667 | 31700 | 2651.2634 | 1246.7268 | [7 empty] | -2.2737e-12
2021040211 | 6 | 0.61973 | 102604.358 | 0.08963 | 1123.9602 | 0.16761 | 268.173 | 0.85973 | 2970.3672 | 35794.3273 | 0 | 0 | 66810.0306 | 31700 | 2970.3672 | 1123.9602 | [7 empty] | -7.7307e-12
2021040212 | 6 | 0.6066 | 100430.5158 | 0.07858 | 985.3932 | 0.14694 | 235.1114 | 0.88906 | 3071.7023 | 35757.0955 | 0 | 0 | 64673.4203 | 31700 | 3071.7023 | 985.3932 | [7 empty] | 3.1832e-12
2021040213 | 6 | 0.59104 | 97854.3555 | 0.0468 | 586.872 | 0.087516 | 140.0256 | 0.90925 | 3141.4587 | 35428.3308 | 0 | 0 | 62426.0248 | 31700 | 3141.4587 | 586.872 | [7 empty] | 1.1369e-12
2021040214 | 6 | 0.57606 | 95374.2218 | 0.0194 | 243.276 | 0.036278 | 58.0448 | 0.9289 | 3209.3495 | 35152.6255 | 0 | 0 | 60221.5963 | 31700 | 3209.3495 | 243.276 | [7 empty] | 2.1032e-12
2021040215 | 6 | 0.56081 | 92849.386 | 0.01521 | 190.7334 | 0.028443 | 45.5083 | 0.94191 | 3254.2991 | 35145.0324 | 0 | 0 | 57704.3536 | 31700 | 3254.2991 | 190.7334 | [7 empty] | -1.279e-12
2021040216 | 6 | 0.54663 | 90501.7027 | 0.02313 | 290.0502 | 0.043253 | 69.205 | 0.91035 | 3145.2593 | 35135.3095 | 0 | 0 | 55366.3932 | 31700 | 3145.2593 | 290.0502 | [7 empty] | 5.6843e-13
2021040217 | 6 | 0.54161 | 89670.5764 | 0.06557 | 822.2478 | 0.12262 | 196.1854 | 0.81021 | 2799.2755 | 35321.5234 | 0 | 0 | 54349.0531 | 31700 | 2799.2755 | 822.2478 | [7 empty] | 3.1832e-12
2021040218 | 6 | 0.54491 | 90216.9343 | 0.10845 | 1359.963 | 0.2028 | 324.4824 | 0.45054 | 1556.6157 | 34616.5787 | 0 | 0 | 55600.3556 | 31700 | 1556.6157 | 1359.963 | [7 empty] | -1.819e-12
2021040219 | 6 | 0.55434 | 91778.1934 | 0.10096 | 1266.0384 | 0.1888 | 302.0723 | 0.06791 | 234.6291 | 33200.6675 | 0 | 0 | 58577.526 | 31700 | 234.6291 | 1266.0384 | [7 empty] | 0
2021040220 | 6 | 0.57391 | 95018.2613 | 0.09052 | 1135.1208 | 0.16927 | 270.8358 | 0 | 0 | 32835.1208 | 0 | 0 | 62183.1405 | 31700 | 0 | 1135.1208 | [7 empty] | -3.1832e-12
2021040221 | 6 | 0.59499 | 98508.3294 | 0.08969 | 1124.7126 | 0.16772 | 268.3525 | 0 | 0 | 32824.7126 | 0 | 0 | 65683.6168 | 31700 | 0 | 1124.7126 | [7 empty] | 0
2021040222 | 6 | 0.59009 | 97697.0707 | 0.09263 | 1161.5802 | 0.17322 | 277.149 | 0 | 0 | 32861.5802 | 0 | 0 | 64835.4905 | 31700 | 0 | 1161.5802 | [7 empty] | -3.4106e-12
2021040223 | 6 | 0.57483 | 95170.5793 | 0.11332 | 1421.0328 | 0.21191 | 339.0534 | 0 | 0 | 33121.0328 | 0 | 0 | 62049.5465 | 31700 | 0 | 1421.0328 | [7 empty] | 0
2021040224 | 6 | 0.55506 | 91897.3988 | 0.14898 | 1868.2092 | 0.27859 | 445.7482 | 0 | 0 | 33568.2092 | 0 | 0 | 58329.1896 | 31700 | 0 | 1868.2092 | [7 empty] | -2.5011e-12
2021040301 | 7 | 0.53982 | 89374.2187 | 0.20789 | 2606.9406 | 0.38875 | 622.0069 | 0 | 0 | 34306.9406 | 0 | 0 | 55067.2781 | 31700 | 0 | 2606.9406 | [7 empty] | 0
2021040302 | 7 | 0.53112 | 87933.8206 | 0.23977 | 3006.7158 | 0.44837 | 717.3918 | 0 | 0 | 34706.7158 | 0 | 0 | 53227.1048 | 31700 | 0 | 3006.7158 | [7 empty] | 0
2021040303 | 7 | 0.52917 | 87610.9727 | 0.26371 | 3306.9234 | 0.49314 | 789.0203 | 0 | 0 | 35006.9234 | 0 | 0 | 52604.0493 | 31700 | 0 | 3306.9234 | [7 empty] | 0
2021040304 | 7 | 0.53142 | 87983.4895 | 0.26715 | 3350.061 | 0.49957 | 799.3128 | 0 | 0 | 35050.061 | 0 | 0 | 52933.4285 | 31700 | 0 | 3350.061 | [7 empty] | 0
2021040305 | 7 | 0.53934 | 89294.7484 | 0.24743 | 3102.7722 | 0.46269 | 740.3106 | 0 | 0 | 34802.7722 | 0 | 0 | 54491.9762 | 31700 | 0 | 3102.7722 | [7 empty] | 0
2021040306 | 7 | 0.55333 | 91610.9748 | 0.17351 | 2175.8154 | 0.32446 | 519.1419 | 0 | 0 | 33875.8154 | 0 | 0 | 57735.1594 | 31700 | 0 | 2175.8154 | [7 empty] | 0
2021040307 | 7 | 0.57477 | 95160.6455 | 0.10277 | 1288.7358 | 0.19218 | 307.4878 | 0 | 0 | 32988.7358 | 0 | 0 | 62171.9097 | 31700 | 0 | 1288.7358 | [7 empty] | 2.2737e-12
2021040308 | 7 | 0.59047 | 97759.9846 | 0.06584 | 825.6336 | 0.12312 | 196.9933 | 0.05278 | 182.3549 | 32707.9885 | 0 | 0 | 65051.9961 | 31700 | 182.3549 | 825.6336 | [7 empty] | 0
2021040309 | 7 | 0.58557 | 96948.7259 | 0.04454 | 558.5316 | 0.08329 | 133.2637 | 0.40591 | 1402.419 | 33660.9506 | 0 | 0 | 63287.7753 | 31700 | 1402.419 | 558.5316 | [7 empty] | -1.1369e-12
2021040310 | 7 | 0.56876 | 94165.6119 | 0.03705 | 464.607 | 0.069283 | 110.8536 | 0.70672 | 2441.7176 | 34606.3246 | 0 | 0 | 59559.2873 | 31700 | 2441.7176 | 464.607 | [7 empty] | 0
2021040311 | 7 | 0.54801 | 90730.1796 | 0.02771 | 347.4834 | 0.051818 | 82.9083 | 0.80165 | 2769.7007 | 34817.1842 | 0 | 0 | 55912.9955 | 31700 | 2769.7007 | 347.4834 | [7 empty] | 1.0232e-12
2021040312 | 7 | 0.53012 | 87768.2576 | 0.02067 | 259.2018 | 0.038653 | 61.8446 | 0.82234 | 2841.1847 | 34800.3865 | 0 | 0 | 52967.8711 | 31700 | 2841.1847 | 259.2018 | [7 empty] | 7.3896e-13
2021040313 | 7 | 0.51142 | 84672.2295 | 0.0186 | 233.244 | 0.034782 | 55.6512 | 0.86021 | 2972.0256 | 34905.2695 | 0 | 0 | 49766.9599 | 31700 | 2972.0256 | 233.244 | [7 empty] | -3.0127e-12
2021040314 | 7 | 0.49384 | 81761.6319 | 0.02217 | 278.0118 | 0.041458 | 66.3326 | 0.8717 | 3011.7235 | 34989.7353 | 0 | 0 | 46771.8966 | 31700 | 3011.7235 | 278.0118 | [7 empty] | 0
2021040315 | 7 | 0.47934 | 79360.9684 | 0.02602 | 326.2908 | 0.048657 | 77.8518 | 0.89202 | 3081.9291 | 35108.2199 | 0 | 0 | 44252.7485 | 31700 | 3081.9291 | 326.2908 | [7 empty] | -3.8654e-12
2021040316 | 7 | 0.47023 | 77852.6895 | 0.02245 | 281.523 | 0.041982 | 67.1704 | 0.88168 | 3046.2044 | 35027.7274 | 0 | 0 | 42824.9621 | 31700 | 3046.2044 | 281.523 | [7 empty] | 3.2969e-12
2021040317 | 7 | 0.46985 | 77789.7755 | 0.0374 | 468.996 | 0.069938 | 111.9008 | 0.74295 | 2566.8922 | 34735.8883 | 0 | 0 | 43053.8873 | 31700 | 2566.8922 | 468.996 | [7 empty] | 3.6948e-12
2021040318 | 7 | 0.47902 | 79307.9883 | 0.08044 | 1008.7176 | 0.15042 | 240.6765 | 0.40024 | 1382.8292 | 34091.5468 | 0 | 0 | 45216.4415 | 31700 | 1382.8292 | 1008.7176 | [7 empty] | -3.4106e-12
2021040319 | 7 | 0.49072 | 81245.0754 | 0.0825 | 1034.55 | 0.15428 | 246.84 | 0.06632 | 229.1356 | 32963.6856 | 0 | 0 | 48281.3898 | 31700 | 229.1356 | 1034.55 | [7 empty] | -2.9559e-12
2021040320 | 7 | 0.50784 | 84079.5139 | 0.08753 | 1097.6262 | 0.16368 | 261.8898 | 0 | 0 | 32797.6262 | 0 | 0 | 51281.8877 | 31700 | 0 | 1097.6262 | [7 empty] | 0
2021040321 | 7 | 0.52721 | 87286.4692 | 0.10683 | 1339.6482 | 0.19977 | 319.6354 | 0 | 0 | 33039.6482 | 0 | 0 | 54246.821 | 31700 | 0 | 1339.6482 | [7 empty] | 3.4106e-12
2021040322 | 7 | 0.52486 | 86897.3962 | 0.14046 | 1761.3684 | 0.26266 | 420.2563 | 0 | 0 | 33461.3684 | 0 | 0 | 53436.0278 | 31700 | 0 | 1761.3684 | [7 empty] | 0
2021040323 | 7 | 0.50959 | 84369.2492 | 0.17133 | 2148.4782 | 0.32039 | 512.6194 | 0 | 0 | 33848.4782 | 0 | 0 | 50520.771 | 31700 | 0 | 2148.4782 | [7 empty] | 0
2021040324 | 7 | 0.48939 | 81024.8766 | 0.19822 | 2485.6788 | 0.37067 | 593.0742 | 0 | 0 | 34185.6788 | 0 | 0 | 46839.1978 | 31700 | 0 | 2485.6788 | [7 empty] | 0
2021040401 | 1 | 0.47213 | 78167.2592 | 0.21191 | 2657.3514 | 0.39627 | 634.0347 | 0 | 0 | 34357.3514 | 0 | 0 | 43809.9078 | 31700 | 0 | 2657.3514 | [7 empty] | 0
2021040402 | 1 | 0.45966 | 76102.6886 | 0.20823 | 2611.2042 | 0.38939 | 623.0242 | 0 | 0 | 34311.2042 | 0 | 0 | 41791.4844 | 31700 | 0 | 2611.2042 | [7 empty] | 0
2021040403 | 1 | 0.45519 | 75362.622 | 0.17991 | 2256.0714 | 0.33643 | 538.2907 | 0 | 0 | 33956.0714 | 0 | 0 | 41406.5506 | 31700 | 0 | 2256.0714 | [7 empty] | 0
2021040404 | 1 | 0.45249 | 74915.6019 | 0.17449 | 2188.1046 | 0.3263 | 522.0741 | 0 | 0 | 33888.1046 | 0 | 0 | 41027.4973 | 31700 | 0 | 2188.1046 | [7 empty] | 0
2021040405 | 1 | 0.45588 | 75476.8604 | 0.15274 | 1915.3596 | 0.28562 | 456.9981 | 0 | 0 | 33615.3596 | 0 | 0 | 41861.5008 | 31700 | 0 | 1915.3596 | [7 empty] | -3.638e-12
2021040406 | 1 | 0.46509 | 77001.6957 | 0.10468 | 1312.6872 | 0.19575 | 313.2026 | 0 | 0 | 33012.6872 | 0 | 0 | 43989.0085 | 31700 | 0 | 1312.6872 | [7 empty] | 0
2021040407 | 1 | 0.48053 | 79557.9884 | 0.05507 | 690.5778 | 0.10298 | 164.7694 | 0 | 0 | 32390.5778 | 0 | 0 | 47167.4106 | 31700 | 0 | 690.5778 | [7 empty] | -9.0949e-13
2021040408 | 1 | 0.49359 | 81720.2412 | 0.0318 | 398.772 | 0.059466 | 95.1456 | 0.06368 | 220.0144 | 32318.7864 | 0 | 0 | 49401.4548 | 31700 | 220.0144 | 398.772 | [7 empty] | -2.8422e-12
2021040409 | 1 | 0.50255 | 83203.6857 | 0.03311 | 415.1994 | 0.061916 | 99.0651 | 0.42057 | 1453.0693 | 33568.2688 | 0 | 0 | 49635.4169 | 31700 | 1453.0693 | 415.1994 | [7 empty] | 2.899e-12
2021040410 | 1 | 0.49716 | 82311.3011 | 0.03484 | 436.8936 | 0.065151 | 104.2413 | 0.69307 | 2394.5568 | 34531.4504 | 0 | 0 | 47779.8506 | 31700 | 2394.5568 | 436.8936 | [7 empty] | -3.3538e-12
2021040411 | 1 | 0.48284 | 79940.4389 | 0.03389 | 424.9806 | 0.063374 | 101.3989 | 0.76006 | 2626.0073 | 34750.9879 | 0 | 0 | 45189.451 | 31700 | 2626.0073 | 424.9806 | [7 empty] | 0
2021040412 | 1 | 0.46978 | 77778.1861 | 0.03665 | 459.591 | 0.068536 | 109.6568 | 0.76768 | 2652.3344 | 34811.9254 | 0 | 0 | 42966.2607 | 31700 | 2652.3344 | 459.591 | [7 empty] | 0
2021040413 | 1 | 0.46037 | 76220.2383 | 0.03639 | 456.3306 | 0.068049 | 108.8789 | 0.81767 | 2825.0498 | 34981.3804 | 0 | 0 | 41238.8579 | 31700 | 2825.0498 | 456.3306 | [7 empty] | -2.9559e-12
2021040414 | 1 | 0.4505 | 74586.1315 | 0.03284 | 411.8136 | 0.061411 | 98.2573 | 0.83914 | 2899.2287 | 35011.0423 | 0 | 0 | 39575.0892 | 31700 | 2899.2287 | 411.8136 | [7 empty] | 8.5265e-13
2021040415 | 1 | 0.44307 | 73355.9984 | 0.02793 | 350.2422 | 0.052229 | 83.5666 | 0.83809 | 2895.601 | 34945.8432 | 0 | 0 | 38410.1553 | 31700 | 2895.601 | 350.2422 | [7 empty] | 5.6843e-13
2021040416 | 1 | 0.44101 | 73014.9386 | 0.02778 | 348.3612 | 0.051949 | 83.1178 | 0.79787 | 2756.6408 | 34805.0021 | 0 | 0 | 38209.9366 | 31700 | 2756.6408 | 348.3612 | [7 empty] | 3.0127e-12
2021040417 | 1 | 0.44365 | 73452.0249 | 0.07055 | 884.697 | 0.13193 | 211.0856 | 0.70932 | 2450.7006 | 35035.3976 | 0 | 0 | 38416.6273 | 31700 | 2450.7006 | 884.697 | [7 empty] | -3.0695e-12
2021040418 | 1 | 0.45166 | 74778.1846 | 0.12176 | 1526.8704 | 0.22769 | 364.3059 | 0.39842 | 1376.5411 | 34603.4115 | 0 | 0 | 40174.7731 | 31700 | 1376.5411 | 1526.8704 | [7 empty] | 2.0464e-12
2021040419 | 1 | 0.46121 | 76359.3112 | 0.12659 | 1587.4386 | 0.23672 | 378.7573 | 0.05957 | 205.8143 | 33493.253 | 0 | 0 | 42866.0583 | 31700 | 205.8143 | 1587.4386 | [7 empty] | 0
2021040420 | 1 | 0.47421 | 78511.6302 | 0.11101 | 1392.0654 | 0.20759 | 332.1419 | 0 | 0 | 33092.0654 | 0 | 0 | 45419.5648 | 31700 | 0 | 1392.0654 | [7 empty] | 0
2021040421 | 1 | 0.49415 | 81812.9564 | 0.12367 | 1550.8218 | 0.23126 | 370.0206 | 0 | 0 | 33250.8218 | 0 | 0 | 48562.1346 | 31700 | 0 | 1550.8218 | [7 empty] | -2.0464e-12
2021040422 | 1 | 0.48715 | 80654.0155 | 0.15492 | 1942.6968 | 0.2897 | 463.5206 | 0 | 0 | 33642.6968 | 0 | 0 | 47011.3187 | 31700 | 0 | 1942.6968 | [7 empty] | -2.0464e-12
2021040423 | 1 | 0.46795 | 77475.2058 | 0.18313 | 2296.4502 | 0.34245 | 547.925 | 0 | 0 | 33996.4502 | 0 | 0 | 43478.7556 | 31700 | 0 | 2296.4502 | [7 empty] | 0
2021040424 | 1 | 0.44657 | 73935.4689 | 0.20005 | 2508.627 | 0.37409 | 598.5496 | 0 | 0 | 34208.627 | 0 | 0 | 39726.8419 | 31700 | 0 | 2508.627 | [7 empty] | 0
2021040501 | 2 | 0.43006 | 71202.0238 | 0.2127 | 2667.258 | 0.39775 | 636.3984 | 0 | 0 | 34367.258 | 0 | 0 | 36834.7658 | 31700 | 0 | 2667.258 | [7 empty] | 0
2021040502 | 2 | 0.42281 | 70001.692 | 0.21403 | 2683.9362 | 0.40024 | 640.3778 | 0 | 0 | 34383.9362 | 0 | 0 | 35617.7558 | 31700 | 0 | 2683.9362 | [7 empty] | -3.638e-12
2021040503 | 2 | 0.42164 | 69807.9833 | 0.21112 | 2647.4448 | 0.39479 | 631.671 | 0 | 0 | 34347.4448 | 0 | 0 | 35460.5385 | 31700 | 0 | 2647.4448 | [7 empty] | 0
2021040504 | 2 | 0.42556 | 70456.9903 | 0.2218 | 2781.372 | 0.41477 | 663.6256 | 0 | 0 | 34481.372 | 0 | 0 | 35975.6183 | 31700 | 0 | 2781.372 | [7 empty] | 0
2021040505 | 2 | 0.43888 | 72662.2894 | 0.22055 | 2765.697 | 0.41243 | 659.8856 | 0 | 0 | 34465.697 | 0 | 0 | 38196.5924 | 31700 | 0 | 2765.697 | [7 empty] | 0
2021040506 | 2 | 0.46896 | 77642.4245 | 0.18344 | 2300.3376 | 0.34303 | 548.8525 | 0 | 0 | 34000.3376 | 0 | 0 | 43642.0869 | 31700 | 0 | 2300.3376 | [7 empty] | 0
2021040507 | 2 | 0.51242 | 84837.7925 | 0.1228 | 1539.912 | 0.22964 | 367.4176 | 0 | 0 | 33239.912 | 0 | 0 | 51597.8805 | 31700 | 0 | 1539.912 | [7 empty] | -3.4106e-12
2021040508 | 2 | 0.54267 | 89846.0732 | 0.0934 | 1171.236 | 0.17466 | 279.4528 | 0.05327 | 184.0478 | 33055.2838 | 0 | 0 | 56790.7894 | 31700 | 184.0478 | 1171.236 | [7 empty] | 0
2021040509 | 2 | 0.54819 | 90759.981 | 0.0851 | 1067.154 | 0.15914 | 254.6192 | 0.32103 | 1109.1586 | 33876.3126 | 0 | 0 | 56883.6683 | 31700 | 1109.1586 | 1067.154 | [7 empty] | 0
2021040510 | 2 | 0.54204 | 89741.7685 | 0.0849 | 1064.646 | 0.15876 | 254.0208 | 0.61973 | 2141.1672 | 34905.8132 | 0 | 0 | 54835.9554 | 31700 | 2141.1672 | 1064.646 | [7 empty] | 0
2021040511 | 2 | 0.53763 | 89011.6357 | 0.07872 | 987.1488 | 0.14721 | 235.5302 | 0.6604 | 2281.682 | 34968.8308 | 0 | 0 | 54042.8049 | 31700 | 2281.682 | 987.1488 | [7 empty] | -3.638e-12
2021040512 | 2 | 0.53274 | 88202.0326 | 0.07843 | 983.5122 | 0.14666 | 234.6626 | 0.68536 | 2367.9188 | 35051.431 | 0 | 0 | 53150.6016 | 31700 | 2367.9188 | 983.5122 | [7 empty] | -3.0695e-12
2021040513 | 2 | 0.52894 | 87572.8932 | 0.08708 | 1091.9832 | 0.16284 | 260.5434 | 0.66871 | 2310.3931 | 35102.3763 | 0 | 0 | 52470.517 | 31700 | 2310.3931 | 1091.9832 | [7 empty] | 0
2021040514 | 2 | 0.52709 | 87266.6017 | 0.1029 | 1290.366 | 0.19242 | 307.8768 | 0.65412 | 2259.9846 | 35250.3506 | 0 | 0 | 52016.2511 | 31700 | 2259.9846 | 1290.366 | [7 empty] | -2.2737e-12
2021040515 | 2 | 0.52273 | 86544.747 | 0.1097 | 1375.638 | 0.20514 | 328.2224 | 0.70849 | 2447.8329 | 35523.471 | 0 | 0 | 51021.276 | 31700 | 2447.8329 | 1375.638 | [7 empty] | 2.5011e-12
2021040516 | 2 | 0.52104 | 86264.9455 | 0.10978 | 1376.6412 | 0.20529 | 328.4618 | 0.68701 | 2373.6195 | 35450.2608 | 0 | 0 | 50814.6848 | 31700 | 2373.6195 | 1376.6412 | [7 empty] | 0
2021040517 | 2 | 0.52388 | 86735.1444 | 0.14277 | 1790.3358 | 0.26698 | 427.1678 | 0.69662 | 2406.8221 | 35897.1579 | 0 | 0 | 50837.9865 | 31700 | 2406.8221 | 1790.3358 | [7 empty] | 0
2021040518 | 2 | 0.53104 | 87920.5755 | 0.18601 | 2332.5654 | 0.34784 | 556.5419 | 0.41479 | 1433.0994 | 35465.6649 | 0 | 0 | 52454.9107 | 31700 | 1433.0994 | 2332.5654 | [7 empty] | 0
2021040519 | 2 | 0.53655 | 88832.8276 | 0.19588 | 2456.3352 | 0.3663 | 586.073 | 0.07165 | 247.5508 | 34403.8859 | 0 | 0 | 54428.9417 | 31700 | 247.5508 | 2456.3352 | [7 empty] | -3.638e-12
2021040520 | 2 | 0.54572 | 90351.0404 | 0.22551 | 2827.8954 | 0.4217 | 674.7259 | 0 | 0 | 34527.8954 | 0 | 0 | 55823.145 | 31700 | 0 | 2827.8954 | [7 empty] | 0
2021040521 | 2 | 0.55491 | 91872.5643 | 0.22578 | 2831.2812 | 0.42221 | 675.5338 | 0 | 0 | 34531.2812 | 0 | 0 | 57341.2831 | 31700 | 0 | 2831.2812 | [7 empty] | 0
2021040522 | 2 | 0.53678 | 88870.9071 | 0.21922 | 2749.0188 | 0.40994 | 655.9062 | 0 | 0 | 34449.0188 | 0 | 0 | 54421.8883 | 31700 | 0 | 2749.0188 | [7 empty] | 0
2021040523 | 2 | 0.50564 | 83715.2753 | 0.23129 | 2900.3766 | 0.43251 | 692.0197 | 0 | 0 | 34600.3766 | 0 | 0 | 49114.8987 | 31700 | 0 | 2900.3766 | [7 empty] | 0
2021040524 | 2 | 0.4746 | 78576.1998 | 0.25075 | 3144.405 | 0.4689 | 750.244 | 0 | 0 | 34844.405 | 0 | 0 | 43731.7948 | 31700 | 0 | 3144.405 | [7 empty] | 0
2021040601 | 3 | 0.45049 | 74584.4759 | 0.28428 | 3564.8712 | 0.5316 | 850.5658 | 0 | 0 | 35264.8712 | 0 | 0 | 39319.6047 | 31700 | 0 | 3564.8712 | [7 empty] | 0
2021040602 | 3 | 0.43628 | 72231.8256 | 0.29626 | 3715.1004 | 0.55401 | 886.4099 | 0 | 0 | 35415.1004 | 0 | 0 | 36816.7252 | 31700 | 0 | 3715.1004 | [7 empty] | 0
2021040603 | 3 | 0.43015 | 71216.9244 | 0.32447 | 4068.8538 | 0.60676 | 970.8142 | 0 | 0 | 35768.8538 | 0 | 0 | 35448.0706 | 31700 | 0 | 4068.8538 | [7 empty] | 0
2021040604 | 3 | 0.42824 | 70900.6991 | 0.34871 | 4372.8234 | 0.65209 | 1043.3403 | 0 | 0 | 36072.8234 | 0 | 0 | 34827.8757 | 31700 | 0 | 4372.8234 | [7 empty] | 0
2021040605 | 3 | 0.4378 | 72483.4814 | 0.3454 | 4331.316 | 0.6459 | 1033.4368 | 0 | 0 | 36031.316 | 0 | 0 | 36452.1654 | 31700 | 0 | 4331.316 | [7 empty] | 0
2021040606 | 3 | 0.46278 | 76619.2451 | 0.34043 | 4268.9922 | 0.6366 | 1018.5666 | 0 | 0 | 35968.9922 | 0 | 0 | 40650.2529 | 31700 | 0 | 4268.9922 | [7 empty] | 0
2021040607 | 3 | 0.50627 | 83819.58 | 0.33178 | 4160.5212 | 0.62043 | 992.6858 | 0 | 0 | 35860.5212 | 0 | 0 | 47959.0588 | 31700 | 0 | 4160.5212 | [7 empty] | 0
2021040608 | 3 | 0.53369 | 88359.3175 | 0.38741 | 4858.1214 | 0.72446 | 1159.1307 | 0.07855 | 271.3902 | 36829.5117 | 0 | 0 | 51529.8058 | 31700 | 271.3902 | 4858.1214 | [7 empty] | 0
2021040609 | 3 | 0.54059 | 89501.7022 | 0.45452 | 5699.6808 | 0.84995 | 1359.9238 | 0.47135 | 1628.5142 | 39028.1951 | 0 | 0 | 50473.5071 | 31700 | 1628.5142 | 5699.6808 | [7 empty] | 0
2021040610 | 3 | 0.53684 | 88880.8409 | 0.47787 | 5992.4898 | 0.89362 | 1429.787 | 0.79233 | 2737.5001 | 40429.99 | 0 | 0 | 48450.851 | 31700 | 2737.5001 | 5992.4898 | [7 empty] | 0
2021040611 | 3 | 0.53384 | 88384.1519 | 0.47274 | 5928.1596 | 0.88402 | 1414.4381 | 0.88176 | 3046.4808 | 40674.6404 | 0 | 0 | 47709.5115 | 31700 | 3046.4808 | 5928.1596 | [7 empty] | 0
2021040612 | 3 | 0.53324 | 88284.8141 | 0.47286 | 5929.6644 | 0.88425 | 1414.7971 | 0.90649 | 3131.923 | 40761.5874 | 0 | 0 | 47523.2268 | 31700 | 3131.923 | 5929.6644 | [7 empty] | 0
2021040613 | 3 | 0.53331 | 88296.4035 | 0.47799 | 5993.9946 | 0.89384 | 1430.1461 | 0.91318 | 3155.0369 | 40849.0315 | 0 | 0 | 47447.372 | 31700 | 3155.0369 | 5993.9946 | [7 empty] | 0
2021040614 | 3 | 0.53527 | 88620.907 | 0.5096 | 6390.384 | 0.95295 | 1524.7232 | 0.92946 | 3211.2843 | 41301.6683 | 0 | 0 | 47319.2387 | 31700 | 3211.2843 | 6390.384 | [7 empty] | 0
2021040615 | 3 | 0.5366 | 88841.1058 | 0.53082 | 6656.4828 | 0.99263 | 1588.2134 | 0.94352 | 3259.8616 | 41616.3444 | 0 | 0 | 47224.7614 | 31700 | 3259.8616 | 6656.4828 | [7 empty] | 0
2021040616 | 3 | 0.53817 | 89101.0397 | 0.52071 | 6529.7034 | 0.97373 | 1557.9643 | 0.92693 | 3202.5431 | 41432.2465 | 0 | 0 | 47668.7932 | 31700 | 3202.5431 | 6529.7034 | [7 empty] | 0
2021040617 | 3 | 0.54478 | 90195.4111 | 0.51325 | 6436.155 | 0.95978 | 1535.644 | 0.84193 | 2908.8681 | 41045.0232 | 0 | 0 | 49150.388 | 31700 | 2908.8681 | 6436.155 | [7 empty] | 0
2021040618 | 3 | 0.55035 | 91117.597 | 0.56927 | 7138.6458 | 1 | 1600 | 0.51915 | 1793.6633 | 40632.309 | 0 | 0 | 50485.288 | 31700 | 1793.6633 | 7138.6458 | [7 empty] | 0
2021040619 | 3 | 0.55428 | 91768.2596 | 0.60354 | 7568.3916 | 1 | 1600 | 0.12049 | 416.293 | 39684.6845 | 0 | 0 | 52083.5751 | 31700 | 416.293 | 7568.3916 | [7 empty] | 0
2021040620 | 3 | 0.55764 | 92324.5513 | 0.61032 | 7653.4128 | 1 | 1600 | 0 | 0 | 39353.4128 | 0 | 0 | 52971.1385 | 31700 | 0 | 7653.4128 | [7 empty] | 0
2021040621 | 3 | 0.56651 | 93793.0951 | 0.62373 | 7821.5742 | 1 | 1600 | 0 | 0 | 39521.5742 | 0 | 0 | 54271.5209 | 31700 | 0 | 7821.5742 | [7 empty] | 0
2021040622 | 3 | 0.54818 | 90758.3253 | 0.61186 | 7672.7244 | 1 | 1600 | 0 | 0 | 39372.7244 | 0 | 0 | 51385.6009 | 31700 | 0 | 7672.7244 | [7 empty] | 0
2021040623 | 3 | 0.51497 | 85259.9781 | 0.62776 | 7872.1104 | 1 | 1600 | 0 | 0 | 39572.1104 | 0 | 0 | 45687.8677 | 31700 | 0 | 7872.1104 | [7 empty] | 0
2021040624 | 3 | 0.48105 | 79644.0811 | 0.62268 | 7808.4072 | 1 | 1600 | 0 | 0 | 39508.4072 | 0 | 0 | 40135.6739 | 31700 | 0 | 7808.4072 | [7 empty] | 0
2021040701 | 4 | 0.45292 | 74986.794 | 0.62388 | 7823.4552 | 1 | 1600 | 0 | 0 | 39523.4552 | 0 | 0 | 35463.3388 | 31700 | 0 | 7823.4552 | [7 empty] | 0
2021040702 | 4 | 0.43616 | 72211.9581 | 0.62355 | 7819.317 | 1 | 1600 | 0 | 0 | 39519.317 | 0 | 0 | 32692.6411 | 31700 | 0 | 7819.317 | [7 empty] | 0
2021040703 | 4 | 0.42797 | 70855.9971 | 0.62311 | 7813.7994 | 1 | 1600 | 0 | 0 | 39513.7994 | 0 | 0 | 31342.1977 | 31700 | 0 | 7813.7994 | [7 empty] | 0
2021040704 | 4 | 0.42387 | 70177.1888 | 0.61654 | 7731.4116 | 1 | 1600 | 0 | 0 | 39431.4116 | 0 | 0 | 30745.7772 | 31700 | 0 | 7731.4116 | [7 empty] | 0
2021040705 | 4 | 0.43117 | 71385.7987 | 0.60148 | 7542.5592 | 1 | 1600 | 0 | 0 | 39242.5592 | 0 | 0 | 32143.2395 | 31700 | 0 | 7542.5592 | [7 empty] | 0
2021040706 | 4 | 0.45362 | 75102.6881 | 0.55555 | 6966.597 | 1 | 1600 | 0 | 0 | 38666.597 | 0 | 0 | 36436.0911 | 31700 | 0 | 6966.597 | [7 empty] | 0
2021040707 | 4 | 0.49419 | 81819.579 | 0.49181 | 6167.2974 | 0.91968 | 1471.4955 | 0 | 0 | 37867.2974 | 0 | 0 | 43952.2816 | 31700 | 0 | 6167.2974 | [7 empty] | 0
2021040708 | 4 | 0.52074 | 86215.2766 | 0.47096 | 5905.8384 | 0.8807 | 1409.1123 | 0.08438 | 291.5329 | 37897.3713 | 0 | 0 | 48317.9053 | 31700 | 291.5329 | 5905.8384 | [7 empty] | 0
2021040709 | 4 | 0.53389 | 88392.4301 | 0.51176 | 6417.4704 | 0.95699 | 1531.1859 | 0.51146 | 1767.0943 | 39884.5647 | 0 | 0 | 48507.8654 | 31700 | 1767.0943 | 6417.4704 | [7 empty] | 0
2021040710 | 4 | 0.53918 | 89268.2583 | 0.50276 | 6304.6104 | 0.94016 | 1504.2579 | 0.84114 | 2906.1387 | 40910.7491 | 0 | 0 | 48357.5092 | 31700 | 2906.1387 | 6304.6104 | [7 empty] | 0
2021040711 | 4 | 0.54307 | 89912.2984 | 0.51123 | 6410.8242 | 0.956 | 1529.6002 | 0.92916 | 3210.2478 | 41321.072 | 0 | 0 | 48591.2264 | 31700 | 3210.2478 | 6410.8242 | [7 empty] | 0
2021040712 | 4 | 0.54418 | 90096.0733 | 0.53291 | 6682.6914 | 0.99654 | 1594.4667 | 0.95039 | 3283.5974 | 41666.2888 | 0 | 0 | 48429.7845 | 31700 | 3283.5974 | 6682.6914 | [7 empty] | 0
2021040713 | 4 | 0.54827 | 90773.226 | 0.52075 | 6530.205 | 0.9738 | 1558.084 | 0.95457 | 3298.0394 | 41528.2444 | 0 | 0 | 49244.9817 | 31700 | 3298.0394 | 6530.205 | [7 empty] | 0
2021040714 | 4 | 0.55271 | 91508.3257 | 0.47036 | 5898.3144 | 0.87957 | 1407.3171 | 0.96373 | 3329.6871 | 40928.0016 | 0 | 0 | 50580.3242 | 31700 | 3329.6871 | 5898.3144 | [7 empty] | 0
2021040715 | 4 | 0.55651 | 92137.4651 | 0.40801 | 5116.4454 | 0.76298 | 1220.7659 | 0.97891 | 3382.134 | 40198.5794 | 0 | 0 | 51938.8857 | 31700 | 3382.134 | 5116.4454 | [7 empty] | 0
2021040716 | 4 | 0.56163 | 92985.1477 | 0.33059 | 4145.5986 | 0.6182 | 989.1253 | 0.95915 | 3313.8632 | 39159.4618 | 0 | 0 | 53825.6858 | 31700 | 3313.8632 | 4145.5986 | [7 empty] | 0
2021040717 | 4 | 0.56695 | 93865.9428 | 0.35448 | 4445.1792 | 0.66288 | 1060.6042 | 0.88323 | 3051.5596 | 39196.7389 | 0 | 0 | 54669.204 | 31700 | 3051.5596 | 4445.1792 | [7 empty] | 0
2021040718 | 4 | 0.57057 | 94465.2809 | 0.4653 | 5834.862 | 0.87011 | 1392.1776 | 0.54301 | 1876.0995 | 39410.9615 | 0 | 0 | 55054.3194 | 31700 | 1876.0995 | 5834.862 | [7 empty] | 0
2021040719 | 4 | 0.57097 | 94531.5061 | 0.47733 | 5985.7182 | 0.89261 | 1428.1714 | 0.09079 | 313.6794 | 37999.3976 | 0 | 0 | 56532.1085 | 31700 | 313.6794 | 5985.7182 | [7 empty] | 0
2021040720 | 4 | 0.57155 | 94627.5326 | 0.47685 | 5979.699 | 0.89171 | 1426.7352 | 0 | 0 | 37679.699 | 0 | 0 | 56947.8336 | 31700 | 0 | 5979.699 | [7 empty] | 0
2021040721 | 4 | 0.57725 | 95571.2418 | 0.47086 | 5904.5844 | 0.88051 | 1408.8131 | 0 | 0 | 37604.5844 | 0 | 0 | 57966.6574 | 31700 | 0 | 5904.5844 | [7 empty] | 0
2021040722 | 4 | 0.55647 | 92130.8426 | 0.45303 | 5680.9962 | 0.84717 | 1355.4658 | 0 | 0 | 37380.9962 | 0 | 0 | 54749.8464 | 31700 | 0 | 5680.9962 | [7 empty] | 0
2021040723 | 4 | 0.52123 | 86296.4025 | 0.42808 | 5368.1232 | 0.80051 | 1280.8154 | 0 | 0 | 37068.1232 | 0 | 0 | 49228.2793 | 31700 | 0 | 5368.1232 | [7 empty] | 0
2021040724 | 4 | 0.48567 | 80408.9822 | 0.41055 | 5148.297 | 0.76773 | 1228.3656 | 0 | 0 | 36848.297 | 0 | 0 | 43560.6852 | 31700 | 0 | 5148.297 | [7 empty] | 0
2021040801 | 5 | 0.4559 | 75480.1717 | 0.36358 | 4559.2932 | 0.67989 | 1087.8314 | 0 | 0 | 36259.2932 | 0 | 0 | 39220.8785 | 31700 | 0 | 4559.2932 | [7 empty] | 0
2021040802 | 5 | 0.43759 | 72448.7132 | 0.33711 | 4227.3594 | 0.6304 | 1008.6331 | 0 | 0 | 35927.3594 | 0 | 0 | 36521.3538 | 31700 | 0 | 4227.3594 | [7 empty] | 0
2021040803 | 5 | 0.42728 | 70741.7586 | 0.29883 | 3747.3282 | 0.55881 | 894.0994 | 0 | 0 | 35447.3282 | 0 | 0 | 35294.4304 | 31700 | 0 | 3747.3282 | [7 empty] | 3.638e-12
2021040804 | 5 | 0.42287 | 70011.6258 | 0.24586 | 3083.0844 | 0.45976 | 735.6131 | 0 | 0 | 34783.0844 | 0 | 0 | 35228.5414 | 31700 | 0 | 3083.0844 | [7 empty] | 0
2021040805 | 5 | 0.43052 | 71278.1828 | 0.18001 | 2257.3254 | 0.33662 | 538.5899 | 0 | 0 | 33957.3254 | 0 | 0 | 37320.8574 | 31700 | 0 | 2257.3254 | [7 empty] | 0
2021040806 | 5 | 0.45159 | 74766.5952 | 0.13343 | 1673.2122 | 0.24951 | 399.2226 | 0 | 0 | 33373.2122 | 0 | 0 | 41393.383 | 31700 | 0 | 1673.2122 | [7 empty] | 1.819e-12
2021040807 | 5 | 0.48979 | 81091.1018 | 0.12256 | 1536.9024 | 0.22919 | 366.6995 | 0 | 0 | 33236.9024 | 0 | 0 | 47854.1994 | 31700 | 0 | 1536.9024 | [7 empty] | 0
2021040808 | 5 | 0.51657 | 85524.8789 | 0.16044 | 2011.9176 | 0.30002 | 480.0365 | 0.08818 | 304.6619 | 34016.5795 | 0 | 0 | 51508.2994 | 31700 | 304.6619 | 2011.9176 | [7 empty] | 0
2021040809 | 5 | 0.52788 | 87397.3964 | 0.2202 | 2761.308 | 0.41177 | 658.8384 | 0.42338 | 1462.7779 | 35924.0859 | 0 | 0 | 51473.3105 | 31700 | 1462.7779 | 2761.308 | [7 empty] | 0
2021040810 | 5 | 0.53139 | 87978.5226 | 0.24127 | 3025.5258 | 0.45117 | 721.8798 | 0.70062 | 2420.6421 | 37146.1679 | 0 | 0 | 50832.3547 | 31700 | 2420.6421 | 3025.5258 | [7 empty] | 0
2021040811 | 5 | 0.53576 | 88702.0329 | 0.27061 | 3393.4494 | 0.50604 | 809.6651 | 0.86966 | 3004.6753 | 38098.1247 | 0 | 0 | 50603.9082 | 31700 | 3004.6753 | 3393.4494 | [7 empty] | 0
2021040812 | 5 | 0.53772 | 89026.5364 | 0.30411 | 3813.5394 | 0.56869 | 909.8971 | 0.91406 | 3158.0773 | 38671.6167 | 0 | 0 | 50354.9197 | 31700 | 3158.0773 | 3813.5394 | [7 empty] | 0
2021040813 | 5 | 0.54136 | 89629.1857 | 0.29079 | 3646.5066 | 0.54378 | 870.0437 | 0.93777 | 3239.9954 | 38586.5019 | 0 | 0 | 51042.6837 | 31700 | 3239.9954 | 3646.5066 | [7 empty] | 0
2021040814 | 5 | 0.54384 | 90039.7819 | 0.22336 | 2800.9344 | 0.41768 | 668.2931 | 0.91072 | 3146.5376 | 37647.472 | 0 | 0 | 52392.3099 | 31700 | 3146.5376 | 2800.9344 | [7 empty] | 0
2021040815 | 5 | 0.54372 | 90019.9144 | 0.13045 | 1635.843 | 0.24394 | 390.3064 | 0.91184 | 3150.4072 | 36486.2502 | 0 | 0 | 53533.6642 | 31700 | 3150.4072 | 1635.843 | [7 empty] | 2.0464e-12
2021040816 | 5 | 0.54368 | 90013.2918 | 0.08213 | 1029.9102 | 0.15358 | 245.733 | 0.91093 | 3147.2632 | 35877.1733 | 0 | 0 | 54136.1185 | 31700 | 3147.2632 | 1029.9102 | [7 empty] | -2.9559e-12
2021040817 | 5 | 0.54356 | 89993.4243 | 0.08121 | 1018.3734 | 0.15186 | 242.9803 | 0.84999 | 2936.7155 | 35655.0889 | 0 | 0 | 54338.3354 | 31700 | 2936.7155 | 1018.3734 | [7 empty] | 0
2021040818 | 5 | 0.54827 | 90773.226 | 0.13437 | 1684.9998 | 0.25127 | 402.035 | 0.538 | 1858.79 | 35243.7898 | 0 | 0 | 55529.4362 | 31700 | 1858.79 | 1684.9998 | [7 empty] | 0
2021040819 | 5 | 0.54673 | 90518.259 | 0.15311 | 1919.9994 | 0.28632 | 458.1051 | 0.11188 | 386.5454 | 34006.5448 | 0 | 0 | 56511.7142 | 31700 | 386.5454 | 1919.9994 | [7 empty] | 3.4106e-12
2021040820 | 5 | 0.54931 | 90945.4115 | 0.20244 | 2538.5976 | 0.37856 | 605.7005 | 0.00265 | 9.1557 | 34247.7533 | 0 | 0 | 56697.6582 | 31700 | 9.1557 | 2538.5976 | [7 empty] | 0
2021040821 | 5 | 0.55558 | 91983.4915 | 0.23145 | 2902.383 | 0.43281 | 692.4984 | 0 | 0 | 34602.383 | 0 | 0 | 57381.1085 | 31700 | 0 | 2902.383 | [7 empty] | 0
2021040822 | 5 | 0.5358 | 88708.6554 | 0.2648 | 3320.592 | 0.49518 | 792.2816 | 0 | 0 | 35020.592 | 0 | 0 | 53688.0634 | 31700 | 0 | 3320.592 | [7 empty] | 0
2021040823 | 5 | 0.50477 | 83571.2355 | 0.26315 | 3299.901 | 0.49209 | 787.3448 | 0 | 0 | 34999.901 | 0 | 0 | 48571.3345 | 31700 | 0 | 3299.901 | [7 empty] | 0
2021040824 | 5 | 0.47246 | 78221.895 | 0.30068 | 3770.5272 | 0.56227 | 899.6346 | 0 | 0 | 35470.5272 | 0 | 0 | 42751.3678 | 31700 | 0 | 3770.5272 | [7 empty] | 0
2021040901 | 6 | 0.44714 | 74029.8398 | 0.37508 | 4703.5032 | 0.7014 | 1122.2394 | 0 | 0 | 36403.5032 | 0 | 0 | 37626.3366 | 31700 | 0 | 4703.5032 | [7 empty] | 0
2021040902 | 6 | 0.4311 | 71374.2093 | 0.41538 | 5208.8652 | 0.77676 | 1242.817 | 0 | 0 | 36908.8652 | 0 | 0 | 34465.3441 | 31700 | 0 | 5208.8652 | [7 empty] | 0
2021040903 | 6 | 0.42217 | 69895.7317 | 0.46017 | 5770.5318 | 0.86052 | 1376.8286 | 0 | 0 | 37470.5318 | 0 | 0 | 32425.1999 | 31700 | 0 | 5770.5318 | [7 empty] | 0
2021040904 | 6 | 0.41866 | 69314.6056 | 0.47951 | 6013.0554 | 0.89668 | 1434.6939 | 0 | 0 | 37713.0554 | 0 | 0 | 31601.5502 | 31700 | 0 | 6013.0554 | [7 empty] | 0
2021040905 | 6 | 0.42494 | 70354.3412 | 0.4923 | 6173.442 | 0.9206 | 1472.9616 | 0 | 0 | 37873.442 | 0 | 0 | 32480.8992 | 31700 | 0 | 6173.442 | [7 empty] | 0
2021040906 | 6 | 0.44729 | 74054.6743 | 0.41046 | 5147.1684 | 0.76756 | 1228.0963 | 0 | 0 | 36847.1684 | 0 | 0 | 37207.5059 | 31700 | 0 | 5147.1684 | [7 empty] | 0
2021040907 | 6 | 0.48325 | 80008.3197 | 0.34942 | 4381.7268 | 0.65342 | 1045.4646 | 0 | 0 | 36081.7268 | 0 | 0 | 43926.5929 | 31700 | 0 | 4381.7268 | [7 empty] | 0
2021040908 | 6 | 0.51388 | 85079.5144 | 0.37753 | 4734.2262 | 0.70598 | 1129.5698 | 0.10125 | 349.8188 | 36784.045 | 0 | 0 | 48295.4695 | 31700 | 349.8188 | 4734.2262 | [7 empty] | 0
2021040909 | 6 | 0.52936 | 87642.4297 | 0.42909 | 5380.7886 | 0.8024 | 1283.8373 | 0.51129 | 1766.507 | 38847.2956 | 0 | 0 | 48795.1341 | 31700 | 1766.507 | 5380.7886 | [7 empty] | 0
2021040910 | 6 | 0.53694 | 88897.3972 | 0.43673 | 5476.5942 | 0.81669 | 1306.6962 | 0.84464 | 2918.2312 | 40094.8254 | 0 | 0 | 48802.5718 | 31700 | 2918.2312 | 5476.5942 | [7 empty] | 0
2021040911 | 6 | 0.54126 | 89612.6294 | 0.41608 | 5217.6432 | 0.77807 | 1244.9114 | 0.94036 | 3248.9438 | 40166.587 | 0 | 0 | 49446.0424 | 31700 | 3248.9438 | 5217.6432 | [7 empty] | 0
2021040912 | 6 | 0.54514 | 90255.0138 | 0.39487 | 4951.6698 | 0.73841 | 1181.451 | 0.96627 | 3338.4628 | 39990.1326 | 0 | 0 | 50264.8812 | 31700 | 3338.4628 | 4951.6698 | [7 empty] | 0
2021040913 | 6 | 0.54707 | 90574.5504 | 0.37249 | 4671.0246 | 0.69656 | 1114.4901 | 0.98353 | 3398.0961 | 39769.1208 | 0 | 0 | 50805.4297 | 31700 | 3398.0961 | 4671.0246 | [7 empty] | 0
2021040914 | 6 | 0.54907 | 90905.6764 | 0.36646 | 4595.4084 | 0.68528 | 1096.4483 | 0.99012 | 3420.8646 | 39716.273 | 0 | 0 | 51189.4034 | 31700 | 3420.8646 | 4595.4084 | [7 empty] | 0
2021040915 | 6 | 0.5471 | 90579.5173 | 0.33059 | 4145.5986 | 0.6182 | 989.1253 | 0.99178 | 3426.5999 | 39272.1985 | 0 | 0 | 51307.3188 | 31700 | 3426.5999 | 4145.5986 | [7 empty] | 0
2021040916 | 6 | 0.54219 | 89766.603 | 0.23596 | 2958.9384 | 0.44125 | 705.9923 | 0.9543 | 3297.1065 | 37956.0449 | 0 | 0 | 51810.5581 | 31700 | 3297.1065 | 2958.9384 | [7 empty] | 0
2021040917 | 6 | 0.54154 | 89658.987 | 0.29256 | 3668.7024 | 0.54709 | 875.3395 | 0.83074 | 2870.2067 | 38238.9091 | 0 | 0 | 51420.0779 | 31700 | 2870.2067 | 3668.7024 | [7 empty] | 0
2021040918 | 6 | 0.5415 | 89652.3645 | 0.39842 | 4996.1868 | 0.74505 | 1192.0726 | 0.4713 | 1628.3415 | 38324.5283 | 0 | 0 | 51327.8362 | 31700 | 1628.3415 | 4996.1868 | [7 empty] | 0
2021040919 | 6 | 0.53822 | 89109.3179 | 0.39934 | 5007.7236 | 0.74677 | 1194.8253 | 0.09309 | 321.626 | 37029.3495 | 0 | 0 | 52079.9683 | 31700 | 321.626 | 5007.7236 | [7 empty] | 0
2021040920 | 6 | 0.53829 | 89120.9073 | 0.36852 | 4621.2408 | 0.68913 | 1102.6118 | 0.00267 | 9.2248 | 36330.4656 | 0 | 0 | 52790.4416 | 31700 | 9.2248 | 4621.2408 | [7 empty] | 0
2021040921 | 6 | 0.53851 | 89157.3311 | 0.3214 | 4030.356 | 0.60102 | 961.6288 | 0 | 0 | 35730.356 | 0 | 0 | 53426.9751 | 31700 | 0 | 4030.356 | [7 empty] | 0
2021040922 | 6 | 0.52394 | 86745.0782 | 0.30194 | 3786.3276 | 0.56463 | 903.4045 | 0 | 0 | 35486.3276 | 0 | 0 | 51258.7506 | 31700 | 0 | 3786.3276 | [7 empty] | 0
2021040923 | 6 | 0.49561 | 82054.6784 | 0.29059 | 3643.9986 | 0.5434 | 869.4453 | 0 | 0 | 35343.9986 | 0 | 0 | 46710.6798 | 31700 | 0 | 3643.9986 | [7 empty] | 0
2021040924 | 6 | 0.46723 | 77356.0005 | 0.27711 | 3474.9594 | 0.5182 | 829.1131 | 0 | 0 | 35174.9594 | 0 | 0 | 42181.0411 | 31700 | 0 | 3474.9594 | [7 empty] | 0
2021041001 | 7 | 0.4419 | 73162.2897 | 0.2349 | 2945.646 | 0.43926 | 702.8208 | 0 | 0 | 34645.646 | 0 | 0 | 38516.6437 | 31700 | 0 | 2945.646 | [7 empty] | 0
2021041002 | 7 | 0.42499 | 70362.6194 | 0.1748 | 2191.992 | 0.32688 | 523.0016 | 0 | 0 | 33891.992 | 0 | 0 | 36470.6274 | 31700 | 0 | 2191.992 | [7 empty] | 0
2021041003 | 7 | 0.41493 | 68697.0556 | 0.16645 | 2087.283 | 0.31126 | 498.0184 | 0 | 0 | 33787.283 | 0 | 0 | 34909.7726 | 31700 | 0 | 2087.283 | [7 empty] | 0
2021041004 | 7 | 0.40954 | 67804.671 | 0.17095 | 2143.713 | 0.31968 | 511.4824 | 0 | 0 | 33843.713 | 0 | 0 | 33960.958 | 31700 | 0 | 2143.713 | [7 empty] | 3.638e-12
2021041005 | 7 | 0.41104 | 68053.0155 | 0.15957 | 2001.0078 | 0.2984 | 477.4334 | 0 | 0 | 33701.0078 | 0 | 0 | 34352.0077 | 31700 | 0 | 2001.0078 | [7 empty] | 0
2021041006 | 7 | 0.41866 | 69314.6056 | 0.15594 | 1955.4876 | 0.29161 | 466.5725 | 0 | 0 | 33655.4876 | 0 | 0 | 35659.118 | 31700 | 0 | 1955.4876 | [7 empty] | 0
2021041007 | 7 | 0.43486 | 71996.7262 | 0.17562 | 2202.2748 | 0.32841 | 525.455 | 0 | 0 | 33902.2748 | 0 | 0 | 38094.4514 | 31700 | 0 | 2202.2748 | [7 empty] | 0
2021041008 | 7 | 0.44919 | 74369.244 | 0.27 | 3385.8 | 0.5049 | 807.84 | 0.08784 | 303.4872 | 35389.2872 | 0 | 0 | 38979.9568 | 31700 | 303.4872 | 3385.8 | [7 empty] | 0
2021041009 | 7 | 0.46931 | 77700.3715 | 0.36371 | 4560.9234 | 0.68014 | 1088.2203 | 0.40094 | 1385.2477 | 37646.1711 | 0 | 0 | 40054.2004 | 31700 | 1385.2477 | 4560.9234 | [7 empty] | 0
2021041010 | 7 | 0.48233 | 79856.0018 | 0.43089 | 5403.3606 | 0.80576 | 1289.2229 | 0.57075 | 1971.9412 | 39075.3019 | 0 | 0 | 40780.6999 | 31700 | 1971.9412 | 5403.3606 | [7 empty] | 0
2021041011 | 7 | 0.49003 | 81130.8369 | 0.46301 | 5806.1454 | 0.86583 | 1385.3259 | 0.58997 | 2038.3464 | 39544.4918 | 0 | 0 | 41586.3451 | 31700 | 2038.3464 | 5806.1454 | [7 empty] | 0
2021041012 | 7 | 0.49043 | 81197.0621 | 0.46337 | 5810.6598 | 0.8665 | 1386.403 | 0.61958 | 2140.6489 | 39651.3087 | 0 | 0 | 41545.7534 | 31700 | 2140.6489 | 5810.6598 | [7 empty] | 0
2021041013 | 7 | 0.49057 | 81220.2409 | 0.45292 | 5679.6168 | 0.84696 | 1355.1366 | 0.60345 | 2084.9198 | 39464.5365 | 0 | 0 | 41755.7044 | 31700 | 2084.9198 | 5679.6168 | [7 empty] | 0
2021041014 | 7 | 0.48807 | 80806.3334 | 0.42397 | 5316.5838 | 0.79282 | 1268.5182 | 0.60068 | 2075.3494 | 39091.9332 | 0 | 0 | 41714.4002 | 31700 | 2075.3494 | 5316.5838 | [7 empty] | 0
2021041015 | 7 | 0.488 | 80794.744 | 0.39026 | 4893.8604 | 0.72979 | 1167.6579 | 0.52347 | 1808.5888 | 38402.4492 | 0 | 0 | 42392.2947 | 31700 | 1808.5888 | 4893.8604 | [7 empty] | 0
2021041016 | 7 | 0.49089 | 81273.2211 | 0.37461 | 4697.6094 | 0.70052 | 1120.8331 | 0.45155 | 1560.1053 | 37957.7147 | 0 | 0 | 43315.5064 | 31700 | 1560.1053 | 4697.6094 | [7 empty] | 0
2021041017 | 7 | 0.49653 | 82206.9964 | 0.36585 | 4587.759 | 0.68414 | 1094.6232 | 0.35957 | 1242.3144 | 37530.0733 | 0 | 0 | 44676.923 | 31700 | 1242.3144 | 4587.759 | [7 empty] | 0
2021041018 | 7 | 0.5035 | 83360.9705 | 0.41733 | 5233.3182 | 0.78041 | 1248.6514 | 0.17356 | 599.6498 | 37532.968 | 0 | 0 | 45828.0025 | 31700 | 599.6498 | 5233.3182 | [7 empty] | 0
2021041019 | 7 | 0.50644 | 83847.7257 | 0.41187 | 5164.8498 | 0.7702 | 1232.315 | 0.01942 | 67.0961 | 36931.9459 | 0 | 0 | 46915.7798 | 31700 | 67.0961 | 5164.8498 | [7 empty] | 0
2021041020 | 7 | 0.51132 | 84655.6732 | 0.38711 | 4854.3594 | 0.7239 | 1158.2331 | 0 | 0 | 36554.3594 | 0 | 0 | 48101.3138 | 31700 | 0 | 4854.3594 | [7 empty] | 0
2021041021 | 7 | 0.51725 | 85637.4618 | 0.37003 | 4640.1762 | 0.69196 | 1107.1298 | 0 | 0 | 36340.1762 | 0 | 0 | 49297.2856 | 31700 | 0 | 4640.1762 | [7 empty] | 0
2021041022 | 7 | 0.50332 | 83331.1692 | 0.35535 | 4456.089 | 0.6645 | 1063.2072 | 0 | 0 | 36156.089 | 0 | 0 | 47175.0802 | 31700 | 0 | 4456.089 | [7 empty] | 0
2021041023 | 7 | 0.4801 | 79486.7963 | 0.3654 | 4582.116 | 0.6833 | 1093.2768 | 0 | 0 | 36282.116 | 0 | 0 | 43204.6803 | 31700 | 0 | 4582.116 | [7 empty] | 0
2021041024 | 7 | 0.45392 | 75152.357 | 0.38967 | 4886.4618 | 0.72868 | 1165.8926 | 0 | 0 | 36586.4618 | 0 | 0 | 38565.8952 | 31700 | 0 | 4886.4618 | [7 empty] | 0
2021041101 | 1 | 0.43051 | 71276.5271 | 0.42761 | 5362.2294 | 0.79963 | 1279.4091 | 0 | 0 | 37062.2294 | 0 | 0 | 34214.2977 | 31700 | 0 | 5362.2294 | [7 empty] | 0
2021041102 | 1 | 0.41451 | 68627.5191 | 0.43915 | 5506.941 | 0.82121 | 1313.9368 | 0 | 0 | 37206.941 | 0 | 0 | 31420.5781 | 31700 | 0 | 5506.941 | [7 empty] | 0
2021041103 | 1 | 0.40469 | 67001.6905 | 0.4479 | 5616.666 | 0.83757 | 1340.1168 | 0 | 0 | 37316.666 | 0 | 0 | 29685.0245 | 31700 | 0 | 5616.666 | [7 empty] | 0
2021041104 | 1 | 0.39943 | 66130.8291 | 0.45762 | 5738.5548 | 0.85575 | 1369.199 | 0 | 0 | 37438.5548 | 0 | 0 | 28692.2743 | 31700 | 0 | 5738.5548 | [7 empty] | 0
2021041105 | 1 | 0.39845 | 65968.5774 | 0.44577 | 5589.9558 | 0.83359 | 1333.7438 | 0 | 0 | 37289.9558 | 0 | 0 | 28678.6216 | 31700 | 0 | 5589.9558 | [7 empty] | 0
2021041106 | 1 | 0.40275 | 66680.4983 | 0.48094 | 6030.9876 | 0.89936 | 1438.9725 | 0 | 0 | 37730.9876 | 0 | 0 | 28949.5107 | 31700 | 0 | 6030.9876 | [7 empty] | 0
2021041107 | 1 | 0.41353 | 68465.2674 | 0.53003 | 6646.5762 | 0.99116 | 1585.8498 | 0 | 0 | 38346.5762 | 0 | 0 | 30118.6912 | 31700 | 0 | 6646.5762 | [7 empty] | 0
2021041108 | 1 | 0.42417 | 70226.8577 | 0.55497 | 6959.3238 | 1 | 1600 | 0.02583 | 89.2426 | 38748.5664 | 0 | 0 | 31478.2913 | 31700 | 89.2426 | 6959.3238 | [7 empty] | 0
2021041109 | 1 | 0.4454 | 73741.7602 | 0.56703 | 7110.5562 | 1 | 1600 | 0.10325 | 356.7287 | 39167.285 | 0 | 0 | 34574.4753 | 31700 | 356.7287 | 7110.5562 | [7 empty] | 0
2021041110 | 1 | 0.46339 | 76720.2386 | 0.57007 | 7148.6778 | 1 | 1600 | 0.15533 | 536.6652 | 39385.3429 | 0 | 0 | 37334.8956 | 31700 | 536.6652 | 7148.6778 | [7 empty] | 0
2021041111 | 1 | 0.47734 | 79029.8424 | 0.57798 | 7247.8692 | 1 | 1600 | 0.2366 | 817.453 | 39765.3222 | 0 | 0 | 39264.5202 | 31700 | 817.453 | 7247.8692 | [7 empty] | 0
2021041112 | 1 | 0.48353 | 80054.6774 | 0.555 | 6959.7 | 1 | 1600 | 0.34279 | 1184.3394 | 39844.0394 | 0 | 0 | 40210.6379 | 31700 | 1184.3394 | 6959.7 | [7 empty] | 0
2021041113 | 1 | 0.48881 | 80928.85 | 0.52146 | 6539.1084 | 0.97513 | 1560.2083 | 0.45475 | 1571.1612 | 39810.2697 | 0 | 0 | 41118.5804 | 31700 | 1571.1612 | 6539.1084 | [7 empty] | 0
2021041114 | 1 | 0.49069 | 81240.1085 | 0.51419 | 6447.9426 | 0.96154 | 1538.4565 | 0.4662 | 1610.721 | 39758.6636 | 0 | 0 | 41481.4449 | 31700 | 1610.721 | 6447.9426 | [7 empty] | 0
2021041115 | 1 | 0.49106 | 81301.3668 | 0.47603 | 5969.4162 | 0.89018 | 1424.2818 | 0.41776 | 1443.3608 | 39112.777 | 0 | 0 | 42188.5898 | 31700 | 1443.3608 | 5969.4162 | [7 empty] | 0
2021041116 | 1 | 0.49486 | 81930.5062 | 0.46088 | 5779.4352 | 0.86185 | 1378.953 | 0.34148 | 1179.8134 | 38659.2486 | 0 | 0 | 43271.2576 | 31700 | 1179.8134 | 5779.4352 | [7 empty] | 0
2021041117 | 1 | 0.50108 | 82960.308 | 0.37915 | 4754.541 | 0.70901 | 1134.4168 | 0.21669 | 748.6639 | 37203.2049 | 0 | 0 | 45757.1031 | 31700 | 748.6639 | 4754.541 | [7 empty] | 0
2021041118 | 1 | 0.51048 | 84516.6002 | 0.4294 | 5384.676 | 0.80298 | 1284.7648 | 0.12422 | 429.1801 | 37513.8561 | 0 | 0 | 47002.7441 | 31700 | 429.1801 | 5384.676 | [7 empty] | 0
2021041119 | 1 | 0.51484 | 85238.4549 | 0.43572 | 5463.9288 | 0.8148 | 1303.6742 | 0.02887 | 99.7459 | 37263.6747 | 0 | 0 | 47974.7803 | 31700 | 99.7459 | 5463.9288 | [7 empty] | 0
2021041120 | 1 | 0.52108 | 86271.568 | 0.40907 | 5129.7378 | 0.76496 | 1223.9374 | 0 | 0 | 36829.7378 | 0 | 0 | 49441.8302 | 31700 | 0 | 5129.7378 | [7 empty] | 0
2021041121 | 1 | 0.52866 | 87526.5356 | 0.34685 | 4349.499 | 0.64861 | 1037.7752 | 0 | 0 | 36049.499 | 0 | 0 | 51477.0366 | 31700 | 0 | 4349.499 | [7 empty] | 0
2021041122 | 1 | 0.51331 | 84985.1435 | 0.35051 | 4395.3954 | 0.65545 | 1048.7259 | 0 | 0 | 36095.3954 | 0 | 0 | 48889.7481 | 31700 | 0 | 4395.3954 | [7 empty] | 0
2021041123 | 1 | 0.48501 | 80299.7106 | 0.41739 | 5234.0706 | 0.78052 | 1248.8309 | 0 | 0 | 36934.0706 | 0 | 0 | 43365.64 | 31700 | 0 | 5234.0706 | [7 empty] | 0
2021041124 | 1 | 0.45739 | 75726.8606 | 0.40417 | 5068.2918 | 0.7558 | 1209.2766 | 0 | 0 | 36768.2918 | 0 | 0 | 38958.5688 | 31700 | 0 | 5068.2918 | [7 empty] | 0
2021041201 | 2 | 0.4364 | 72251.6932 | 0.34182 | 4286.4228 | 0.6392 | 1022.7254 | 0 | 0 | 35986.4228 | 0 | 0 | 36265.2704 | 31700 | 0 | 4286.4228 | [7 empty] | 0
2021041202 | 2 | 0.42407 | 70210.3014 | 0.35713 | 4478.4102 | 0.66783 | 1068.533 | 0 | 0 | 36178.4102 | 0 | 0 | 34031.8912 | 31700 | 0 | 4478.4102 | [7 empty] | 0
2021041203 | 2 | 0.41753 | 69127.5194 | 0.31692 | 3974.1768 | 0.59264 | 948.2246 | 0 | 0 | 35674.1768 | 0 | 0 | 33453.3426 | 31700 | 0 | 3974.1768 | [7 empty] | 0
2021041204 | 2 | 0.41615 | 68899.0425 | 0.28417 | 3563.4918 | 0.5314 | 850.2366 | 0 | 0 | 35263.4918 | 0 | 0 | 33635.5507 | 31700 | 0 | 3563.4918 | [7 empty] | 3.638e-12
2021041205 | 2 | 0.42618 | 70559.6393 | 0.25834 | 3239.5836 | 0.4831 | 772.9533 | 0 | 0 | 34939.5836 | 0 | 0 | 35620.0557 | 31700 | 0 | 3239.5836 | [7 empty] | 0
2021041206 | 2 | 0.45201 | 74836.1316 | 0.22452 | 2815.4808 | 0.41985 | 671.7638 | 0 | 0 | 34515.4808 | 0 | 0 | 40320.6508 | 31700 | 0 | 2815.4808 | [7 empty] | 0
2021041207 | 2 | 0.49633 | 82173.8838 | 0.2256 | 2829.024 | 0.42187 | 674.9952 | 0 | 0 | 34529.024 | 0 | 0 | 47644.8598 | 31700 | 0 | 2829.024 | [7 empty] | 0
2021041208 | 2 | 0.52837 | 87478.5223 | 0.24916 | 3124.4664 | 0.46593 | 745.4867 | 0.02823 | 97.5346 | 34922.001 | 0 | 0 | 52556.5213 | 31700 | 97.5346 | 3124.4664 | [7 empty] | 0
2021041209 | 2 | 0.54406 | 90076.2058 | 0.23006 | 2884.9524 | 0.43021 | 688.3395 | 0.12119 | 418.7115 | 35003.6638 | 0 | 0 | 55072.5419 | 31700 | 418.7115 | 2884.9524 | [7 empty] | 0
2021041210 | 2 | 0.55138 | 91288.1269 | 0.21841 | 2738.8614 | 0.40843 | 653.4827 | 0.24378 | 842.2599 | 35281.1213 | 0 | 0 | 56007.0056 | 31700 | 842.2599 | 2738.8614 | [7 empty] | 0
2021041211 | 2 | 0.55738 | 92281.5049 | 0.19909 | 2496.5886 | 0.3723 | 595.6773 | 0.35168 | 1215.0544 | 35411.643 | 0 | 0 | 56869.8619 | 31700 | 1215.0544 | 2496.5886 | [7 empty] | -3.638e-12
2021041212 | 2 | 0.55628 | 92099.3856 | 0.15865 | 1989.471 | 0.29668 | 474.6808 | 0.48869 | 1688.424 | 35377.895 | 0 | 0 | 56721.4907 | 31700 | 1688.424 | 1989.471 | [7 empty] | 0
2021041213 | 2 | 0.55825 | 92425.5448 | 0.16245 | 2037.123 | 0.30378 | 486.0504 | 0.56599 | 1955.4954 | 35692.6185 | 0 | 0 | 56732.9263 | 31700 | 1955.4954 | 2037.123 | [7 empty] | 1.819e-12
2021041214 | 2 | 0.55573 | 92008.326 | 0.19188 | 2406.1752 | 0.35882 | 574.105 | 0.61719 | 2132.3915 | 36238.5667 | 0 | 0 | 55769.7593 | 31700 | 2132.3915 | 2406.1752 | [7 empty] | 0
2021041215 | 2 | 0.54986 | 91036.4712 | 0.22454 | 2815.7316 | 0.41989 | 671.8237 | 0.61551 | 2126.5871 | 36642.3187 | 0 | 0 | 54394.1525 | 31700 | 2126.5871 | 2815.7316 | [7 empty] | 0
2021041216 | 2 | 0.54301 | 89902.3646 | 0.26658 | 3342.9132 | 0.4985 | 797.6074 | 0.60608 | 2094.0064 | 37136.9196 | 0 | 0 | 52765.445 | 31700 | 2094.0064 | 3342.9132 | [7 empty] | 0
2021041217 | 2 | 0.54209 | 89750.0467 | 0.28101 | 3523.8654 | 0.52549 | 840.7819 | 0.54896 | 1896.6568 | 37120.5222 | 0 | 0 | 52629.5245 | 31700 | 1896.6568 | 3523.8654 | [7 empty] | 0
2021041218 | 2 | 0.54623 | 90435.4775 | 0.28264 | 3544.3056 | 0.52854 | 845.6589 | 0.33529 | 1158.427 | 36402.7326 | 0 | 0 | 54032.7449 | 31700 | 1158.427 | 3544.3056 | [7 empty] | 0
2021041219 | 2 | 0.5483 | 90778.1929 | 0.2601 | 3261.654 | 0.48639 | 778.2192 | 0.06499 | 224.5405 | 35186.1945 | 0 | 0 | 55591.9984 | 31700 | 224.5405 | 3261.654 | [7 empty] | 0
2021041220 | 2 | 0.55155 | 91316.2726 | 0.25635 | 3214.629 | 0.47937 | 766.9992 | 0 | 0 | 34914.629 | 0 | 0 | 56401.6436 | 31700 | 0 | 3214.629 | [7 empty] | 0
2021041221 | 2 | 0.55697 | 92213.6241 | 0.23667 | 2967.8418 | 0.44257 | 708.1166 | 0 | 0 | 34667.8418 | 0 | 0 | 57545.7823 | 31700 | 0 | 2967.8418 | [7 empty] | 0
2021041222 | 2 | 0.541 | 89569.583 | 0.25472 | 3194.1888 | 0.47633 | 762.1222 | 0 | 0 | 34894.1888 | 0 | 0 | 54675.3942 | 31700 | 0 | 3194.1888 | [7 empty] | 3.638e-12
2021041223 | 2 | 0.51097 | 84597.7261 | 0.31166 | 3908.2164 | 0.5828 | 932.4867 | 0 | 0 | 35608.2164 | 0 | 0 | 48989.5097 | 31700 | 0 | 3908.2164 | [7 empty] | 0
2021041224 | 2 | 0.4811 | 79652.3593 | 0.33802 | 4238.7708 | 0.6321 | 1011.3558 | 0 | 0 | 35938.7708 | 0 | 0 | 43713.5885 | 31700 | 0 | 4238.7708 | [7 empty] | 0
2021041301 | 3 | 0.45881 | 75961.96 | 0.43835 | 5496.909 | 0.81971 | 1311.5432 | 0 | 0 | 37196.909 | 0 | 0 | 38765.051 | 31700 | 0 | 5496.909 | [7 empty] | 0
2021041302 | 3 | 0.4459 | 73824.5417 | 0.49695 | 6231.753 | 0.9293 | 1486.8744 | 0 | 0 | 37931.753 | 0 | 0 | 35892.7887 | 31700 | 0 | 6231.753 | [7 empty] | 0
2021041303 | 3 | 0.43945 | 72756.6604 | 0.53807 | 6747.3978 | 1 | 1600 | 0 | 0 | 38447.3978 | 0 | 0 | 34309.2626 | 31700 | 0 | 6747.3978 | [7 empty] | 0
2021041304 | 3 | 0.43852 | 72602.6868 | 0.53481 | 6706.5174 | 1 | 1600 | 0 | 0 | 38406.5174 | 0 | 0 | 34196.1694 | 31700 | 0 | 6706.5174 | [7 empty] | 0
2021041305 | 3 | 0.4487 | 74288.1181 | 0.50615 | 6347.121 | 0.9465 | 1514.4008 | 0 | 0 | 38047.121 | 0 | 0 | 36240.9971 | 31700 | 0 | 6347.121 | [7 empty] | 0
2021041306 | 3 | 0.47475 | 78601.0342 | 0.46575 | 5840.505 | 0.87095 | 1393.524 | 0 | 0 | 37540.505 | 0 | 0 | 41060.5292 | 31700 | 0 | 5840.505 | [7 empty] | 0
2021041307 | 3 | 0.51683 | 85567.9253 | 0.4378 | 5490.012 | 0.81869 | 1309.8976 | 0 | 0 | 37190.012 | 0 | 0 | 48377.9133 | 31700 | 0 | 5490.012 | [7 empty] | 0
2021041308 | 3 | 0.54356 | 89993.4243 | 0.43561 | 5462.5494 | 0.81459 | 1303.3451 | 0.06828 | 235.9074 | 37398.4568 | 0 | 0 | 52594.9675 | 31700 | 235.9074 | 5462.5494 | [7 empty] | 0
2021041309 | 3 | 0.55129 | 91273.2263 | 0.42945 | 5385.303 | 0.80307 | 1284.9144 | 0.26991 | 932.539 | 38017.842 | 0 | 0 | 53255.3842 | 31700 | 932.539 | 5385.303 | [7 empty] | 0
2021041310 | 3 | 0.55052 | 91145.7428 | 0.36995 | 4639.173 | 0.69181 | 1106.8904 | 0.51162 | 1767.6471 | 38106.8201 | 0 | 0 | 53038.9227 | 31700 | 1767.6471 | 4639.173 | [7 empty] | 0
2021041311 | 3 | 0.54363 | 90005.0137 | 0.35481 | 4449.3174 | 0.66349 | 1061.5915 | 0.64522 | 2229.2351 | 38378.5525 | 0 | 0 | 51626.4612 | 31700 | 2229.2351 | 4449.3174 | [7 empty] | 0
2021041312 | 3 | 0.53919 | 89269.914 | 0.30815 | 3864.201 | 0.57624 | 921.9848 | 0.70631 | 2440.3011 | 38004.502 | 0 | 0 | 51265.4119 | 31700 | 2440.3011 | 3864.201 | [7 empty] | -4.0927e-12
2021041313 | 3 | 0.53235 | 88137.463 | 0.25879 | 3245.2266 | 0.48394 | 774.2997 | 0.77334 | 2671.8897 | 37617.1163 | 0 | 0 | 50520.3467 | 31700 | 2671.8897 | 3245.2266 | [7 empty] | 0
2021041314 | 3 | 0.52751 | 87336.1381 | 0.25989 | 3259.0206 | 0.48599 | 777.5909 | 0.81431 | 2813.441 | 37772.4616 | 0 | 0 | 49563.6765 | 31700 | 2813.441 | 3259.0206 | [7 empty] | 0
2021041315 | 3 | 0.52276 | 86549.7139 | 0.24952 | 3128.9808 | 0.4666 | 746.5638 | 0.79839 | 2758.4375 | 37587.4183 | 0 | 0 | 48962.2956 | 31700 | 2758.4375 | 3128.9808 | [7 empty] | 0
2021041316 | 3 | 0.51826 | 85804.6804 | 0.22023 | 2761.6842 | 0.41183 | 658.9282 | 0.70741 | 2444.1015 | 36905.7858 | 0 | 0 | 48898.8946 | 31700 | 2444.1015 | 2761.6842 | [7 empty] | 0
2021041317 | 3 | 0.51948 | 86006.6672 | 0.19969 | 2504.1126 | 0.37342 | 597.4725 | 0.60862 | 2102.7821 | 36306.8947 | 0 | 0 | 49699.7725 | 31700 | 2102.7821 | 2504.1126 | [7 empty] | 4.0927e-12
2021041318 | 3 | 0.52439 | 86819.5816 | 0.19622 | 2460.5988 | 0.36693 | 587.0902 | 0.38897 | 1343.8913 | 35504.4901 | 0 | 0 | 51315.0914 | 31700 | 1343.8913 | 2460.5988 | [7 empty] | 0
2021041319 | 3 | 0.53047 | 87826.2046 | 0.18803 | 2357.8962 | 0.35162 | 562.5858 | 0.08245 | 284.8647 | 34342.7609 | 0 | 0 | 53483.4437 | 31700 | 284.8647 | 2357.8962 | [7 empty] | -3.638e-12
2021041320 | 3 | 0.53647 | 88819.5826 | 0.17638 | 2211.8052 | 0.32983 | 527.729 | 0 | 0 | 33911.8052 | 0 | 0 | 54907.7774 | 31700 | 0 | 2211.8052 | [7 empty] | 0
2021041321 | 3 | 0.54954 | 90983.491 | 0.18792 | 2356.5168 | 0.35141 | 562.2566 | 0 | 0 | 34056.5168 | 0 | 0 | 56926.9742 | 31700 | 0 | 2356.5168 | [7 empty] | 0
2021041322 | 3 | 0.53446 | 88486.801 | 0.19243 | 2413.0722 | 0.35984 | 575.7506 | 0 | 0 | 34113.0722 | 0 | 0 | 54373.7288 | 31700 | 0 | 2413.0722 | [7 empty] | 0
2021041323 | 3 | 0.50331 | 83329.5135 | 0.18936 | 2374.5744 | 0.3541 | 566.5651 | 0 | 0 | 34074.5744 | 0 | 0 | 49254.9391 | 31700 | 0 | 2374.5744 | [7 empty] | 0
2021041324 | 3 | 0.4721 | 78162.2923 | 0.17812 | 2233.6248 | 0.33308 | 532.935 | 0 | 0 | 33933.6248 | 0 | 0 | 44228.6675 | 31700 | 0 | 2233.6248 | [7 empty] | 0
2021041401 | 4 | 0.4498 | 74470.2374 | 0.17576 | 2204.0304 | 0.32867 | 525.8739 | 0 | 0 | 33904.0304 | 0 | 0 | 40566.207 | 31700 | 0 | 2204.0304 | [7 empty] | 0
2021041402 | 4 | 0.43616 | 72211.9581 | 0.18692 | 2343.9768 | 0.34954 | 559.2646 | 0 | 0 | 34043.9768 | 0 | 0 | 38167.9813 | 31700 | 0 | 2343.9768 | [7 empty] | 0
2021041403 | 4 | 0.43083 | 71329.5073 | 0.20848 | 2614.3392 | 0.38986 | 623.7722 | 0 | 0 | 34314.3392 | 0 | 0 | 37015.1681 | 31700 | 0 | 2614.3392 | [7 empty] | 0
2021041404 | 4 | 0.43006 | 71202.0238 | 0.22986 | 2882.4444 | 0.42984 | 687.7411 | 0 | 0 | 34582.4444 | 0 | 0 | 36619.5794 | 31700 | 0 | 2882.4444 | [7 empty] | 0
2021041405 | 4 | 0.44044 | 72920.5677 | 0.21434 | 2687.8236 | 0.40082 | 641.3053 | 0 | 0 | 34387.8236 | 0 | 0 | 38532.7441 | 31700 | 0 | 2687.8236 | [7 empty] | 0
2021041406 | 4 | 0.46598 | 77149.0467 | 0.18877 | 2367.1758 | 0.353 | 564.7998 | 0 | 0 | 34067.1758 | 0 | 0 | 43081.8709 | 31700 | 0 | 2367.1758 | [7 empty] | 0
2021041407 | 4 | 0.50675 | 83899.0503 | 0.1518 | 1903.572 | 0.28387 | 454.1856 | 0 | 0 | 33603.572 | 0 | 0 | 50295.4783 | 31700 | 0 | 1903.572 | [7 empty] | 0
2021041408 | 4 | 0.53301 | 88246.7346 | 0.14142 | 1773.4068 | 0.26446 | 423.1286 | 0.10447 | 360.9438 | 33834.3507 | 0 | 0 | 54412.384 | 31700 | 360.9438 | 1773.4068 | [7 empty] | 0
2021041409 | 4 | 0.53994 | 89394.0862 | 0.11352 | 1423.5408 | 0.21228 | 339.6518 | 0.51103 | 1765.6086 | 34889.1494 | 0 | 0 | 54504.9368 | 31700 | 1765.6086 | 1423.5408 | [7 empty] | -2.7285e-12
2021041410 | 4 | 0.53695 | 88899.0529 | 0.10009 | 1255.1286 | 0.18717 | 299.4693 | 0.74797 | 2584.2364 | 35539.365 | 0 | 0 | 53359.6879 | 31700 | 2584.2364 | 1255.1286 | [7 empty] | 2.7285e-12
2021041411 | 4 | 0.53618 | 88771.5693 | 0.07675 | 962.445 | 0.14352 | 229.636 | 0.77819 | 2688.6465 | 35351.0914 | 0 | 0 | 53420.4779 | 31700 | 2688.6465 | 962.445 | [7 empty] | 0
2021041412 | 4 | 0.53661 | 88842.7614 | 0.06226 | 780.7404 | 0.11643 | 186.2819 | 0.83156 | 2873.0398 | 35353.7802 | 0 | 0 | 53488.9812 | 31700 | 2873.0398 | 780.7404 | [7 empty] | 1.0232e-12
2021041413 | 4 | 0.5399 | 89387.4637 | 0.04218 | 528.9372 | 0.078877 | 126.2026 | 0.88438 | 3055.5329 | 35284.4701 | 0 | 0 | 54102.9936 | 31700 | 3055.5329 | 528.9372 | [7 empty] | -1.5916e-12
2021041414 | 4 | 0.54177 | 89697.0665 | 0.02515 | 315.381 | 0.047031 | 75.2488 | 0.88868 | 3070.3894 | 35085.7704 | 0 | 0 | 54611.2961 | 31700 | 3070.3894 | 315.381 | [7 empty] | 1.2506e-12
2021041415 | 4 | 0.53832 | 89125.8742 | 0.00987 | 123.7698 | 0.018457 | 29.531 | 0.91392 | 3157.5936 | 34981.3634 | 0 | 0 | 54144.5108 | 31700 | 3157.5936 | 123.7698 | [7 empty] | 2.3022e-12
2021041416 | 4 | 0.53531 | 88627.5295 | 0.00523 | 65.5842 | 0.0097801 | 15.6482 | 0.89744 | 3100.6552 | 34866.2394 | 0 | 0 | 53761.2901 | 31700 | 3100.6552 | 65.5842 | [7 empty] | -1.5916e-12
2021041417 | 4 | 0.53628 | 88788.1256 | 0.0187 | 234.498 | 0.034969 | 55.9504 | 0.80473 | 2780.3421 | 34714.8402 | 0 | 0 | 54073.2855 | 31700 | 2780.3421 | 234.498 | [7 empty] | 3.6664e-12
2021041418 | 4 | 0.53892 | 89225.212 | 0.05468 | 685.6872 | 0.10225 | 163.6026 | 0.4873 | 1683.6215 | 34069.3087 | 0 | 0 | 55155.9033 | 31700 | 1683.6215 | 685.6872 | [7 empty] | 1.4779e-12
2021041419 | 4 | 0.54162 | 89672.2321 | 0.06861 | 860.3694 | 0.1283 | 205.2811 | 0.08819 | 304.6965 | 32865.0658 | 0 | 0 | 56807.1662 | 31700 | 304.6965 | 860.3694 | [7 empty] | -1.0232e-12
2021041420 | 4 | 0.54676 | 90523.2259 | 0.0687 | 861.498 | 0.12847 | 205.5504 | 0 | 0 | 32561.498 | 0 | 0 | 57961.7279 | 31700 | 0 | 861.498 | [7 empty] | 0
2021041421 | 4 | 0.55363 | 91660.6437 | 0.09179 | 1151.0466 | 0.17165 | 274.6357 | 0 | 0 | 32851.0466 | 0 | 0 | 58809.5971 | 31700 | 0 | 1151.0466 | [7 empty] | 0
2021041422 | 4 | 0.53761 | 89008.3244 | 0.10989 | 1378.0206 | 0.20549 | 328.7909 | 0 | 0 | 33078.0206 | 0 | 0 | 55930.3038 | 31700 | 0 | 1378.0206 | [7 empty] | 3.4106e-12
2021041423 | 4 | 0.50747 | 84018.2556 | 0.13061 | 1637.8494 | 0.24424 | 390.7851 | 0 | 0 | 33337.8494 | 0 | 0 | 50680.4062 | 31700 | 0 | 1637.8494 | [7 empty] | 0
2021041424 | 4 | 0.47863 | 79243.4187 | 0.16407 | 2057.4378 | 0.30681 | 490.8974 | 0 | 0 | 33757.4378 | 0 | 0 | 45485.9809 | 31700 | 0 | 2057.4378 | [7 empty] | 0
2021041501 | 5 | 0.45571 | 75448.7147 | 0.18959 | 2377.4586 | 0.35453 | 567.2533 | 0 | 0 | 34077.4586 | 0 | 0 | 41371.2561 | 31700 | 0 | 2377.4586 | [7 empty] | 0
2021041502 | 5 | 0.44407 | 73521.5614 | 0.20089 | 2519.1606 | 0.37566 | 601.0629 | 0 | 0 | 34219.1606 | 0 | 0 | 39302.4008 | 31700 | 0 | 2519.1606 | [7 empty] | 0
2021041503 | 5 | 0.43694 | 72341.0972 | 0.20479 | 2568.0666 | 0.38296 | 612.7317 | 0 | 0 | 34268.0666 | 0 | 0 | 38073.0306 | 31700 | 0 | 2568.0666 | [7 empty] | 0
2021041504 | 5 | 0.43648 | 72264.9382 | 0.21246 | 2664.2484 | 0.3973 | 635.6803 | 0 | 0 | 34364.2484 | 0 | 0 | 37900.6898 | 31700 | 0 | 2664.2484 | [7 empty] | 0
2021041505 | 5 | 0.44611 | 73859.3099 | 0.19248 | 2413.6992 | 0.35994 | 575.9002 | 0 | 0 | 34113.6992 | 0 | 0 | 39745.6107 | 31700 | 0 | 2413.6992 | [7 empty] | 0
2021041506 | 5 | 0.47128 | 78026.5306 | 0.13433 | 1684.4982 | 0.2512 | 401.9154 | 0 | 0 | 33384.4982 | 0 | 0 | 44642.0324 | 31700 | 0 | 1684.4982 | [7 empty] | 1.819e-12
2021041507 | 5 | 0.51338 | 84996.7329 | 0.07385 | 926.079 | 0.1381 | 220.9592 | 0 | 0 | 32626.079 | 0 | 0 | 52370.6539 | 31700 | 0 | 926.079 | [7 empty] | -2.0464e-12
2021041508 | 5 | 0.54273 | 89856.007 | 0.03427 | 429.7458 | 0.064085 | 102.5358 | 0.12581 | 434.6736 | 32564.4194 | 0 | 0 | 57291.5876 | 31700 | 434.6736 | 429.7458 | [7 empty] | -3.5811e-12
2021041509 | 5 | 0.55649 | 92134.1539 | 0.02105 | 263.967 | 0.039364 | 62.9816 | 0.49226 | 1700.7583 | 33664.7253 | 0 | 0 | 58469.4286 | 31700 | 1700.7583 | 263.967 | [7 empty] | -1.7053e-12
2021041510 | 5 | 0.56065 | 92822.8959 | 0.018 | 225.72 | 0.03366 | 53.856 | 0.69911 | 2415.425 | 34341.145 | 0 | 0 | 58481.7509 | 31700 | 2415.425 | 225.72 | [7 empty] | -6.2528e-13
2021041511 | 5 | 0.56048 | 92794.7502 | 0.01271 | 159.3834 | 0.023768 | 38.0283 | 0.73205 | 2529.2328 | 34388.6162 | 0 | 0 | 58406.1341 | 31700 | 2529.2328 | 159.3834 | [7 empty] | 1.5064e-12
2021041512 | 5 | 0.55884 | 92523.2269 | 0.00946 | 118.6284 | 0.01769 | 28.3043 | 0.80274 | 2773.4667 | 34592.0951 | 0 | 0 | 57931.1318 | 31700 | 2773.4667 | 118.6284 | [7 empty] | -1.3074e-12
2021041513 | 5 | 0.55529 | 91935.4783 | 0.00372 | 46.6488 | 0.0069564 | 11.1302 | 0.80331 | 2775.436 | 34522.0848 | 0 | 0 | 57413.3934 | 31700 | 2775.436 | 46.6488 | [7 empty] | -5.187e-13
2021041514 | 5 | 0.55154 | 91314.617 | 0.00303 | 37.9962 | 0.0056661 | 9.0658 | 0.78963 | 2728.1717 | 34466.1678 | 0 | 0 | 56848.4492 | 31700 | 2728.1717 | 37.9962 | [7 empty] | -2.2311e-12
2021041515 | 5 | 0.54585 | 90372.5635 | 0.01443 | 180.9522 | 0.026984 | 43.1746 | 0.73713 | 2546.7841 | 34427.7363 | 0 | 0 | 55944.8272 | 31700 | 2546.7841 | 180.9522 | [7 empty] | -7.3896e-13
2021041516 | 5 | 0.53878 | 89202.0331 | 0.04244 | 532.1976 | 0.079363 | 126.9805 | 0.64425 | 2225.8837 | 34458.0814 | 0 | 0 | 54743.9518 | 31700 | 2225.8837 | 532.1976 | [7 empty] | 0
2021041517 | 5 | 0.53932 | 89291.4372 | 0.0623 | 781.242 | 0.1165 | 186.4016 | 0.44231 | 1528.181 | 34009.423 | 0 | 0 | 55282.0141 | 31700 | 1528.181 | 781.242 | [7 empty] | -2.2737e-12
2021041518 | 5 | 0.54356 | 89993.4243 | 0.10585 | 1327.359 | 0.19794 | 316.7032 | 0.24803 | 856.9437 | 33884.3026 | 0 | 0 | 56109.1216 | 31700 | 856.9437 | 1327.359 | [7 empty] | -2.2737e-12
2021041519 | 5 | 0.54518 | 90261.6363 | 0.11872 | 1488.7488 | 0.22201 | 355.2102 | 0.04952 | 171.0916 | 33359.8404 | 0 | 0 | 56901.7959 | 31700 | 171.0916 | 1488.7488 | [7 empty] | 0
2021041520 | 5 | 0.55278 | 91519.9151 | 0.11238 | 1409.2452 | 0.21015 | 336.241 | 0 | 0 | 33109.2452 | 0 | 0 | 58410.6699 | 31700 | 0 | 1409.2452 | [7 empty] | -2.2737e-12
2021041521 | 5 | 0.56513 | 93564.6182 | 0.10985 | 1377.519 | 0.20542 | 328.6712 | 0 | 0 | 33077.519 | 0 | 0 | 60487.0992 | 31700 | 0 | 1377.519 | [7 empty] | 0
2021041522 | 5 | 0.55193 | 91379.1866 | 0.09342 | 1171.4868 | 0.1747 | 279.5126 | 0 | 0 | 32871.4868 | 0 | 0 | 58507.6998 | 31700 | 0 | 1171.4868 | [7 empty] | 0
2021041523 | 5 | 0.52227 | 86468.588 | 0.07976 | 1000.1904 | 0.14915 | 238.6419 | 0 | 0 | 32700.1904 | 0 | 0 | 53768.3976 | 31700 | 0 | 1000.1904 | [7 empty] | 0
2021041524 | 5 | 0.49453 | 81875.8704 | 0.08341 | 1045.9614 | 0.15598 | 249.5627 | 0 | 0 | 32745.9614 | 0 | 0 | 49129.909 | 31700 | 0 | 1045.9614 | [7 empty] | 0
2021041601 | 6 | 0.47503 | 78647.3919 | 0.07551 | 946.8954 | 0.1412 | 225.9259 | 0 | 0 | 32646.8954 | 0 | 0 | 46000.4965 | 31700 | 0 | 946.8954 | [7 empty] | 1.3642e-12
2021041602 | 6 | 0.46452 | 76907.3248 | 0.06632 | 831.6528 | 0.12402 | 198.4294 | 0 | 0 | 32531.6528 | 0 | 0 | 44375.672 | 31700 | 0 | 831.6528 | [7 empty] | -3.8654e-12
2021041603 | 6 | 0.461 | 76324.543 | 0.06525 | 818.235 | 0.12202 | 195.228 | 0 | 0 | 32518.235 | 0 | 0 | 43806.308 | 31700 | 0 | 818.235 | [7 empty] | 0
2021041604 | 6 | 0.46192 | 76476.861 | 0.06163 | 772.8402 | 0.11525 | 184.397 | 0 | 0 | 32472.8402 | 0 | 0 | 44004.0208 | 31700 | 0 | 772.8402 | [7 empty] | -1.2506e-12
2021041605 | 6 | 0.47308 | 78324.544 | 0.04882 | 612.2028 | 0.091293 | 146.0694 | 0 | 0 | 32312.2028 | 0 | 0 | 46012.3412 | 31700 | 0 | 612.2028 | [7 empty] | -9.0949e-13
2021041606 | 6 | 0.50165 | 83054.679 | 0.03602 | 451.6908 | 0.067357 | 107.7718 | 0 | 0 | 32151.6908 | 0 | 0 | 50902.9882 | 31700 | 0 | 451.6908 | [7 empty] | -3.3538e-12
2021041607 | 6 | 0.54523 | 90269.9145 | 0.02573 | 322.6542 | 0.048115 | 76.9842 | 0.00042 | 1.4511 | 32024.1053 | 0 | 0 | 58245.8092 | 31700 | 1.4511 | 322.6542 | [7 empty] | -4.3769e-12
2021041608 | 6 | 0.57089 | 94518.2611 | 0.03075 | 385.605 | 0.057503 | 92.004 | 0.06111 | 211.135 | 32296.7401 | 0 | 0 | 62221.521 | 31700 | 211.135 | 385.605 | [7 empty] | 0
2021041609 | 6 | 0.57299 | 94865.9434 | 0.02871 | 360.0234 | 0.053688 | 85.9003 | 0.22146 | 765.1443 | 32825.1677 | 0 | 0 | 62040.7757 | 31700 | 765.1443 | 360.0234 | [7 empty] | -1.7621e-12
2021041610 | 6 | 0.56931 | 94256.6715 | 0.0305 | 382.47 | 0.057035 | 91.256 | 0.32977 | 1139.3554 | 33221.8253 | 0 | 0 | 61034.8462 | 31700 | 1139.3554 | 382.47 | [7 empty] | -8.5265e-13
2021041611 | 6 | 0.56638 | 93771.5719 | 0.02797 | 350.7438 | 0.052304 | 83.6862 | 0.43273 | 1495.0821 | 33545.8259 | 0 | 0 | 60225.746 | 31700 | 1495.0821 | 350.7438 | [7 empty] | -1.3642e-12
2021041612 | 6 | 0.56303 | 93216.9359 | 0.02798 | 350.8692 | 0.052323 | 83.7162 | 0.49166 | 1698.6853 | 33749.5545 | 0 | 0 | 59467.3814 | 31700 | 1698.6853 | 350.8692 | [7 empty] | -1.5348e-12
2021041613 | 6 | 0.55778 | 92347.7301 | 0.03407 | 427.2378 | 0.063711 | 101.9374 | 0.53384 | 1844.4172 | 33971.655 | 0 | 0 | 58376.0751 | 31700 | 1844.4172 | 427.2378 | [7 empty] | -1.08e-12
2021041614 | 6 | 0.5487 | 90844.4181 | 0.04243 | 532.0722 | 0.079344 | 126.9506 | 0.50491 | 1744.464 | 33976.5362 | 0 | 0 | 56867.8818 | 31700 | 1744.464 | 532.0722 | [7 empty] | -2.5011e-12
2021041615 | 6 | 0.5367 | 88857.6621 | 0.04716 | 591.3864 | 0.088189 | 141.1027 | 0.42751 | 1477.047 | 33768.4334 | 0 | 0 | 55089.2286 | 31700 | 1477.047 | 591.3864 | [7 empty] | -3.0695e-12
2021041616 | 6 | 0.52872 | 87536.4694 | 0.03559 | 446.2986 | 0.066553 | 106.4853 | 0.28038 | 968.7129 | 33115.0115 | 0 | 0 | 54421.4579 | 31700 | 968.7129 | 446.2986 | [7 empty] | 4.5475e-13
2021041617 | 6 | 0.52452 | 86841.1048 | 0.05936 | 744.3744 | 0.111 | 177.6051 | 0.18912 | 653.4096 | 33097.784 | 0 | 0 | 53743.3208 | 31700 | 653.4096 | 744.3744 | [7 empty] | 0
2021041618 | 6 | 0.52623 | 87124.2175 | 0.11603 | 1455.0162 | 0.21698 | 347.1618 | 0.10036 | 346.7438 | 33501.76 | 0 | 0 | 53622.4575 | 31700 | 346.7438 | 1455.0162 | [7 empty] | 2.0464e-12
2021041619 | 6 | 0.52922 | 87619.2509 | 0.13017 | 1632.3318 | 0.24342 | 389.4686 | 0.01719 | 59.3914 | 33391.7233 | 0 | 0 | 54227.5276 | 31700 | 59.3914 | 1632.3318 | [7 empty] | 2.5011e-12
2021041620 | 6 | 0.53588 | 88721.9004 | 0.14994 | 1880.2476 | 0.28039 | 448.6205 | 0 | 0 | 33580.2476 | 0 | 0 | 55141.6528 | 31700 | 0 | 1880.2476 | [7 empty] | 2.5011e-12
2021041621 | 6 | 0.54592 | 90384.153 | 0.18072 | 2266.2288 | 0.33795 | 540.7142 | 0 | 0 | 33966.2288 | 0 | 0 | 56417.9242 | 31700 | 0 | 2266.2288 | [7 empty] | 0
2021041622 | 6 | 0.53728 | 88953.6886 | 0.20307 | 2546.4978 | 0.37974 | 607.5854 | 0 | 0 | 34246.4978 | 0 | 0 | 54707.1908 | 31700 | 0 | 2546.4978 | [7 empty] | 0
2021041623 | 6 | 0.51364 | 85039.7793 | 0.21112 | 2647.4448 | 0.39479 | 631.671 | 0 | 0 | 34347.4448 | 0 | 0 | 50692.3345 | 31700 | 0 | 2647.4448 | [7 empty] | 0
2021041624 | 6 | 0.48807 | 80806.3334 | 0.23536 | 2951.4144 | 0.44012 | 704.1971 | 0 | 0 | 34651.4144 | 0 | 0 | 46154.919 | 31700 | 0 | 2951.4144 | [7 empty] | 0
2021041701 | 7 | 0.4673 | 77367.5899 | 0.26177 | 3282.5958 | 0.48951 | 783.2158 | 0 | 0 | 34982.5958 | 0 | 0 | 42384.9941 | 31700 | 0 | 3282.5958 | [7 empty] | 0
2021041702 | 7 | 0.45516 | 75357.6551 | 0.25312 | 3174.1248 | 0.47333 | 757.335 | 0 | 0 | 34874.1248 | 0 | 0 | 40483.5303 | 31700 | 0 | 3174.1248 | [7 empty] | 0
2021041703 | 7 | 0.44996 | 74496.7275 | 0.20469 | 2566.8126 | 0.38277 | 612.4325 | 0 | 0 | 34266.8126 | 0 | 0 | 40229.9149 | 31700 | 0 | 2566.8126 | [7 empty] | 0
2021041704 | 7 | 0.44951 | 74422.2241 | 0.1658 | 2079.132 | 0.31005 | 496.0736 | 0 | 0 | 33779.132 | 0 | 0 | 40643.0921 | 31700 | 0 | 2079.132 | [7 empty] | 0
2021041705 | 7 | 0.4535 | 75082.8205 | 0.13802 | 1730.7708 | 0.2581 | 412.9558 | 0 | 0 | 33430.7708 | 0 | 0 | 41652.0497 | 31700 | 0 | 1730.7708 | [7 empty] | 0
2021041706 | 7 | 0.46608 | 77165.603 | 0.08015 | 1005.081 | 0.14988 | 239.8088 | 0 | 0 | 32705.081 | 0 | 0 | 44460.522 | 31700 | 0 | 1005.081 | [7 empty] | -1.7053e-12
2021041707 | 7 | 0.48438 | 80195.4059 | 0.05717 | 716.9118 | 0.10691 | 171.0526 | 0.0015 | 5.1825 | 32422.0943 | 0 | 0 | 47773.3116 | 31700 | 5.1825 | 716.9118 | [7 empty] | -2.9559e-12
2021041708 | 7 | 0.49752 | 82370.9038 | 0.0578 | 724.812 | 0.10809 | 172.9376 | 0.05385 | 186.0517 | 32610.8638 | 0 | 0 | 49760.04 | 31700 | 186.0517 | 724.812 | [7 empty] | 4.0927e-12
2021041709 | 7 | 0.50506 | 83619.2488 | 0.0537 | 673.398 | 0.10042 | 160.6704 | 0.18461 | 637.8275 | 33011.2256 | 0 | 0 | 50608.0232 | 31700 | 637.8275 | 673.398 | [7 empty] | 2.8422e-12
2021041710 | 7 | 0.50622 | 83811.3019 | 0.05302 | 664.8708 | 0.099147 | 158.6358 | 0.30444 | 1051.8402 | 33416.711 | 0 | 0 | 50394.5909 | 31700 | 1051.8402 | 664.8708 | [7 empty] | 3.1832e-12
2021041711 | 7 | 0.50405 | 83452.0302 | 0.05134 | 643.8036 | 0.096006 | 153.6093 | 0.4178 | 1443.499 | 33787.3026 | 0 | 0 | 49664.7276 | 31700 | 1443.499 | 643.8036 | [7 empty] | 2.7285e-12
2021041712 | 7 | 0.49828 | 82496.7316 | 0.05001 | 627.1254 | 0.093519 | 149.6299 | 0.52873 | 1826.7622 | 34153.8875 | 0 | 0 | 48342.8441 | 31700 | 1826.7622 | 627.1254 | [7 empty] | 0
2021041713 | 7 | 0.49025 | 81167.2608 | 0.05033 | 631.1382 | 0.094117 | 150.5874 | 0.61377 | 2120.5754 | 34451.7136 | 0 | 0 | 46715.5472 | 31700 | 2120.5754 | 631.1382 | [7 empty] | 0
2021041714 | 7 | 0.48349 | 80048.0549 | 0.0489 | 613.206 | 0.091443 | 146.3088 | 0.64084 | 2214.1022 | 34527.3082 | 0 | 0 | 45520.7467 | 31700 | 2214.1022 | 613.206 | [7 empty] | 0
2021041715 | 7 | 0.47639 | 78872.5576 | 0.043 | 539.22 | 0.08041 | 128.656 | 0.63753 | 2202.6662 | 34441.8861 | 0 | 0 | 44430.6714 | 31700 | 2202.6662 | 539.22 | [7 empty] | -1.4779e-12
2021041716 | 7 | 0.47543 | 78713.6171 | 0.02872 | 360.1488 | 0.053706 | 85.9302 | 0.55252 | 1908.9566 | 33969.1054 | 0 | 0 | 44744.5117 | 31700 | 1908.9566 | 360.1488 | [7 empty] | 0
2021041717 | 7 | 0.47847 | 79216.9286 | 0.06457 | 809.7078 | 0.12075 | 193.1934 | 0.37838 | 1307.3029 | 33817.0107 | 0 | 0 | 45399.9179 | 31700 | 1307.3029 | 809.7078 | [7 empty] | -1.0232e-12
2021041718 | 7 | 0.48559 | 80395.7372 | 0.11189 | 1403.1006 | 0.20923 | 334.7749 | 0.24009 | 829.5109 | 33932.6116 | 0 | 0 | 46463.1256 | 31700 | 829.5109 | 1403.1006 | [7 empty] | 0
2021041719 | 7 | 0.49139 | 81356.0026 | 0.11753 | 1473.8262 | 0.21978 | 351.6498 | 0.04936 | 170.5388 | 33344.365 | 0 | 0 | 48011.6376 | 31700 | 170.5388 | 1473.8262 | [7 empty] | -2.0464e-12
2021041720 | 7 | 0.49875 | 82574.5462 | 0.12957 | 1624.8078 | 0.2423 | 387.6734 | 0 | 0 | 33324.8078 | 0 | 0 | 49249.7384 | 31700 | 0 | 1624.8078 | [7 empty] | 2.5011e-12
2021041721 | 7 | 0.51045 | 84511.6333 | 0.13552 | 1699.4208 | 0.25342 | 405.4758 | 0 | 0 | 33399.4208 | 0 | 0 | 51112.2125 | 31700 | 0 | 1699.4208 | [7 empty] | 0
2021041722 | 7 | 0.5049 | 83592.7587 | 0.15761 | 1976.4294 | 0.29473 | 471.5691 | 0 | 0 | 33676.4294 | 0 | 0 | 49916.3293 | 31700 | 0 | 1976.4294 | [7 empty] | 0
2021041723 | 7 | 0.4875 | 80711.9625 | 0.16905 | 2119.887 | 0.31612 | 505.7976 | 0 | 0 | 33819.887 | 0 | 0 | 46892.0755 | 31700 | 0 | 2119.887 | [7 empty] | 0
2021041724 | 7 | 0.4656 | 77086.1328 | 0.1746 | 2189.484 | 0.3265 | 522.4032 | 0 | 0 | 33889.484 | 0 | 0 | 43196.6488 | 31700 | 0 | 2189.484 | [7 empty] | 0
2021041801 | 1 | 0.4479 | 74155.6677 | 0.18903 | 2370.4362 | 0.35349 | 565.5778 | 0 | 0 | 34070.4362 | 0 | 0 | 40085.2315 | 31700 | 0 | 2370.4362 | [7 empty] | -3.638e-12
2021041802 | 1 | 0.4372 | 72384.1436 | 0.19054 | 2389.3716 | 0.35631 | 570.0957 | 0 | 0 | 34089.3716 | 0 | 0 | 38294.772 | 31700 | 0 | 2389.3716 | [7 empty] | 0
2021041803 | 1 | 0.43176 | 71483.4809 | 0.17163 | 2152.2402 | 0.32095 | 513.517 | 0 | 0 | 33852.2402 | 0 | 0 | 37631.2407 | 31700 | 0 | 2152.2402 | [7 empty] | 0
2021041804 | 1 | 0.43019 | 71223.547 | 0.14719 | 1845.7626 | 0.27525 | 440.3925 | 0 | 0 | 33545.7626 | 0 | 0 | 37677.7844 | 31700 | 0 | 1845.7626 | [7 empty] | 2.0464e-12
2021041805 | 1 | 0.43377 | 71816.2625 | 0.10415 | 1306.041 | 0.19476 | 311.6168 | 0 | 0 | 33006.041 | 0 | 0 | 38810.2215 | 31700 | 0 | 1306.041 | [7 empty] | -2.7285e-12
2021041806 | 1 | 0.4433 | 73394.0779 | 0.06317 | 792.1518 | 0.11813 | 189.0046 | 0 | 0 | 32492.1518 | 0 | 0 | 40901.9261 | 31700 | 0 | 792.1518 | [7 empty] | 0
2021041807 | 1 | 0.45561 | 75432.1584 | 0.06104 | 765.4416 | 0.11414 | 182.6317 | 0.00169 | 5.839 | 32471.2805 | 0 | 0 | 42960.8779 | 31700 | 5.839 | 765.4416 | [7 empty] | -4.0927e-12
2021041808 | 1 | 0.46598 | 77149.0467 | 0.06727 | 843.5658 | 0.12579 | 201.2718 | 0.0962 | 332.371 | 32875.9368 | 0 | 0 | 44273.1099 | 31700 | 332.371 | 843.5658 | [7 empty] | 3.1832e-12
2021041809 | 1 | 0.47072 | 77933.8154 | 0.0641 | 803.814 | 0.11987 | 191.7872 | 0.39784 | 1374.5372 | 33878.3512 | 0 | 0 | 44055.4642 | 31700 | 1374.5372 | 803.814 | [7 empty] | -2.7285e-12
2021041810 | 1 | 0.46792 | 77470.239 | 0.07099 | 890.2146 | 0.13275 | 212.4021 | 0.64165 | 2216.9008 | 34807.1154 | 0 | 0 | 42663.1236 | 31700 | 2216.9008 | 890.2146 | [7 empty] | 0
2021041811 | 1 | 0.46316 | 76682.1591 | 0.06551 | 821.4954 | 0.1225 | 196.0059 | 0.71334 | 2464.5897 | 34986.0851 | 0 | 0 | 41696.074 | 31700 | 2464.5897 | 821.4954 | [7 empty] | -3.4106e-12
2021041812 | 1 | 0.46131 | 76375.8675 | 0.0578 | 724.812 | 0.10809 | 172.9376 | 0.769 | 2656.895 | 35081.707 | 0 | 0 | 41294.1605 | 31700 | 2656.895 | 724.812 | [7 empty] | 2.16e-12
2021041813 | 1 | 0.46028 | 76205.3376 | 0.05107 | 640.4178 | 0.095501 | 152.8014 | 0.82249 | 2841.703 | 35182.1208 | 0 | 0 | 41023.2169 | 31700 | 2841.703 | 640.4178 | [7 empty] | 1.5916e-12
2021041814 | 1 | 0.45878 | 75956.9931 | 0.04874 | 611.1996 | 0.091144 | 145.8301 | 0.83957 | 2900.7144 | 35211.914 | 0 | 0 | 40745.0792 | 31700 | 2900.7144 | 611.1996 | [7 empty] | 1.7053e-12
2021041815 | 1 | 0.45761 | 75763.2844 | 0.05462 | 684.9348 | 0.10214 | 163.423 | 0.86234 | 2979.3847 | 35364.3195 | 0 | 0 | 40398.9649 | 31700 | 2979.3847 | 684.9348 | [7 empty] | -2.2737e-12
2021041816 | 1 | 0.46074 | 76281.4966 | 0.05644 | 707.7576 | 0.10554 | 168.8685 | 0.83936 | 2899.9888 | 35307.7464 | 0 | 0 | 40973.7502 | 31700 | 2899.9888 | 707.7576 | [7 empty] | 3.638e-12
2021041817 | 1 | 0.46739 | 77382.4906 | 0.07319 | 917.8026 | 0.13687 | 218.9845 | 0.72408 | 2501.6964 | 35119.499 | 0 | 0 | 42262.9916 | 31700 | 2501.6964 | 917.8026 | [7 empty] | -3.7517e-12
2021041818 | 1 | 0.47796 | 79132.4915 | 0.09509 | 1192.4286 | 0.17782 | 284.5093 | 0.43289 | 1495.6349 | 34388.0635 | 0 | 0 | 44744.4279 | 31700 | 1495.6349 | 1192.4286 | [7 empty] | 0
2021041819 | 1 | 0.48546 | 80374.214 | 0.09337 | 1170.8598 | 0.1746 | 279.363 | 0.09704 | 335.2732 | 33206.133 | 0 | 0 | 47168.081 | 31700 | 335.2732 | 1170.8598 | [7 empty] | 0
2021041820 | 1 | 0.49495 | 81945.4068 | 0.08981 | 1126.2174 | 0.16794 | 268.7115 | 0 | 0 | 32826.2174 | 0 | 0 | 49119.1894 | 31700 | 0 | 1126.2174 | [7 empty] | 0
2021041821 | 1 | 0.51179 | 84733.4878 | 0.10685 | 1339.899 | 0.19981 | 319.6952 | 0 | 0 | 33039.899 | 0 | 0 | 51693.5888 | 31700 | 0 | 1339.899 | [7 empty] | -2.5011e-12
2021041822 | 1 | 0.50285 | 83253.3546 | 0.12152 | 1523.8608 | 0.22724 | 363.5878 | 0 | 0 | 33223.8608 | 0 | 0 | 50029.4938 | 31700 | 0 | 1523.8608 | [7 empty] | 2.2737e-12
2021041823 | 1 | 0.47951 | 79389.1141 | 0.15307 | 1919.4978 | 0.28624 | 457.9854 | 0 | 0 | 33619.4978 | 0 | 0 | 45769.6163 | 31700 | 0 | 1919.4978 | [7 empty] | -2.7285e-12
2021041824 | 1 | 0.45548 | 75410.6352 | 0.15367 | 1927.0218 | 0.28736 | 459.7806 | 0 | 0 | 33627.0218 | 0 | 0 | 41783.6134 | 31700 | 0 | 1927.0218 | [7 empty] | 2.2737e-12
2021041901 | 2 | 0.43907 | 72693.7464 | 0.14872 | 1864.9488 | 0.27811 | 444.9702 | 0 | 0 | 33564.9488 | 0 | 0 | 39128.7976 | 31700 | 0 | 1864.9488 | [7 empty] | 0
2021041902 | 2 | 0.42998 | 71188.7787 | 0.15843 | 1986.7122 | 0.29626 | 474.0226 | 0 | 0 | 33686.7122 | 0 | 0 | 37502.0665 | 31700 | 0 | 1986.7122 | [7 empty] | 1.819e-12
2021041903 | 2 | 0.42681 | 70663.944 | 0.21998 | 2758.5492 | 0.41136 | 658.1802 | 0 | 0 | 34458.5492 | 0 | 0 | 36205.3948 | 31700 | 0 | 2758.5492 | [7 empty] | 0
2021041904 | 2 | 0.42998 | 71188.7787 | 0.26678 | 3345.4212 | 0.49888 | 798.2058 | 0 | 0 | 35045.4212 | 0 | 0 | 36143.3575 | 31700 | 0 | 3345.4212 | [7 empty] | 0
2021041905 | 2 | 0.44264 | 73284.8063 | 0.26674 | 3344.9196 | 0.4988 | 798.0861 | 0 | 0 | 35044.9196 | 0 | 0 | 38239.8867 | 31700 | 0 | 3344.9196 | [7 empty] | 0
2021041906 | 2 | 0.47239 | 78210.3056 | 0.28134 | 3528.0036 | 0.52611 | 841.7693 | 0 | 0 | 35228.0036 | 0 | 0 | 42982.302 | 31700 | 0 | 3528.0036 | [7 empty] | 0
2021041907 | 2 | 0.51574 | 85387.4616 | 0.30557 | 3831.8478 | 0.57142 | 914.2654 | 0.00219 | 7.5665 | 35539.4143 | 0 | 0 | 49848.0474 | 31700 | 7.5665 | 3831.8478 | [7 empty] | 0
2021041908 | 2 | 0.54411 | 90084.4839 | 0.31872 | 3996.7488 | 0.59601 | 953.6102 | 0.13152 | 454.4016 | 36151.1504 | 0 | 0 | 53933.3335 | 31700 | 454.4016 | 3996.7488 | [7 empty] | 0
2021041909 | 2 | 0.55251 | 91475.2131 | 0.36819 | 4617.1026 | 0.68852 | 1101.6245 | 0.45437 | 1569.8483 | 37886.9509 | 0 | 0 | 53588.2622 | 31700 | 1569.8483 | 4617.1026 | [7 empty] | 0
2021041910 | 2 | 0.54939 | 90958.6566 | 0.38701 | 4853.1054 | 0.72371 | 1157.9339 | 0.64217 | 2218.6973 | 38771.8028 | 0 | 0 | 52186.8538 | 31700 | 2218.6973 | 4853.1054 | [7 empty] | 0
2021041911 | 2 | 0.54798 | 90725.2127 | 0.40578 | 5088.4812 | 0.75881 | 1214.0938 | 0.72877 | 2517.9003 | 39306.3815 | 0 | 0 | 51418.8312 | 31700 | 2517.9003 | 5088.4812 | [7 empty] | 0
2021041912 | 2 | 0.54948 | 90973.5572 | 0.42558 | 5336.7732 | 0.79583 | 1273.3354 | 0.80671 | 2787.1831 | 39823.9563 | 0 | 0 | 51149.601 | 31700 | 2787.1831 | 5336.7732 | [7 empty] | 0
2021041913 | 2 | 0.5503 | 91109.3189 | 0.42756 | 5361.6024 | 0.79954 | 1279.2595 | 0.84247 | 2910.7339 | 39972.3363 | 0 | 0 | 51136.9826 | 31700 | 2910.7339 | 5361.6024 | [7 empty] | 0
2021041914 | 2 | 0.54625 | 90438.7888 | 0.43145 | 5410.383 | 0.80681 | 1290.8984 | 0.86612 | 2992.4446 | 40102.8276 | 0 | 0 | 50335.9612 | 31700 | 2992.4446 | 5410.383 | [7 empty] | 0
2021041915 | 2 | 0.53973 | 89359.318 | 0.42615 | 5343.921 | 0.7969 | 1275.0408 | 0.85994 | 2971.0927 | 40015.0137 | 0 | 0 | 49344.3043 | 31700 | 2971.0927 | 5343.921 | [7 empty] | 0
2021041916 | 2 | 0.53115 | 87938.7875 | 0.39351 | 4934.6154 | 0.73586 | 1177.3819 | 0.78833 | 2723.6802 | 39358.2956 | 0 | 0 | 48580.4919 | 31700 | 2723.6802 | 4934.6154 | [7 empty] | 0
2021041917 | 2 | 0.52861 | 87518.2574 | 0.36274 | 4548.7596 | 0.67832 | 1085.3181 | 0.67002 | 2314.9191 | 38563.6787 | 0 | 0 | 48954.5787 | 31700 | 2314.9191 | 4548.7596 | [7 empty] | 0
2021041918 | 2 | 0.52977 | 87710.3105 | 0.39008 | 4891.6032 | 0.72945 | 1167.1194 | 0.38135 | 1317.5643 | 37909.1675 | 0 | 0 | 49801.1431 | 31700 | 1317.5643 | 4891.6032 | [7 empty] | 0
2021041919 | 2 | 0.53163 | 88018.2577 | 0.42331 | 5308.3074 | 0.79159 | 1266.5435 | 0.09359 | 323.3535 | 37331.6609 | 0 | 0 | 50686.5968 | 31700 | 323.3535 | 5308.3074 | [7 empty] | 0
2021041920 | 2 | 0.53779 | 89038.1258 | 0.41936 | 5258.7744 | 0.7842 | 1254.7251 | 0 | 0 | 36958.7744 | 0 | 0 | 52079.3514 | 31700 | 0 | 5258.7744 | [7 empty] | 0
2021041921 | 2 | 0.55167 | 91336.1402 | 0.40187 | 5039.4498 | 0.7515 | 1202.395 | 0 | 0 | 36739.4498 | 0 | 0 | 54596.6904 | 31700 | 0 | 5039.4498 | [7 empty] | 0
2021041922 | 2 | 0.53764 | 89013.2913 | 0.39847 | 4996.8138 | 0.74514 | 1192.2222 | 0 | 0 | 36696.8138 | 0 | 0 | 52316.4775 | 31700 | 0 | 4996.8138 | [7 empty] | 0
2021041923 | 2 | 0.50837 | 84167.2623 | 0.42217 | 5294.0118 | 0.78946 | 1263.1326 | 0 | 0 | 36994.0118 | 0 | 0 | 47173.2505 | 31700 | 0 | 5294.0118 | [7 empty] | 0
2021041924 | 2 | 0.4795 | 79387.4585 | 0.44754 | 5612.1516 | 0.8369 | 1339.0397 | 0 | 0 | 37312.1516 | 0 | 0 | 42075.3069 | 31700 | 0 | 5612.1516 | [7 empty] | 0
2021042001 | 3 | 0.45864 | 75933.8143 | 0.45504 | 5706.2016 | 0.85092 | 1361.4797 | 0 | 0 | 37406.2016 | 0 | 0 | 38527.6127 | 31700 | 0 | 5706.2016 | [7 empty] | 0
2021042002 | 3 | 0.44717 | 74034.8067 | 0.46657 | 5850.7878 | 0.87249 | 1395.9774 | 0 | 0 | 37550.7878 | 0 | 0 | 36484.0189 | 31700 | 0 | 5850.7878 | [7 empty] | 0
2021042003 | 3 | 0.4444 | 73576.1972 | 0.39376 | 4937.7504 | 0.73633 | 1178.1299 | 0 | 0 | 36637.7504 | 0 | 0 | 36938.4468 | 31700 | 0 | 4937.7504 | [7 empty] | 0
2021042004 | 3 | 0.44646 | 73917.257 | 0.29039 | 3641.4906 | 0.54303 | 868.8469 | 0 | 0 | 35341.4906 | 0 | 0 | 38575.7664 | 31700 | 0 | 3641.4906 | [7 empty] | 0
2021042005 | 3 | 0.45939 | 76057.9866 | 0.18456 | 2314.3824 | 0.34513 | 552.2035 | 0 | 0 | 34014.3824 | 0 | 0 | 42043.6042 | 31700 | 0 | 2314.3824 | [7 empty] | 0
2021042006 | 3 | 0.48763 | 80733.4857 | 0.15744 | 1974.2976 | 0.29441 | 471.0605 | 0 | 0 | 33674.2976 | 0 | 0 | 47059.1881 | 31700 | 0 | 1974.2976 | [7 empty] | -1.819e-12
2021042007 | 3 | 0.53131 | 87965.2775 | 0.19009 | 2383.7286 | 0.35547 | 568.7493 | 0.00128 | 4.4224 | 34088.151 | 0 | 0 | 53877.1265 | 31700 | 4.4224 | 2383.7286 | [7 empty] | 0
2021042008 | 3 | 0.55726 | 92261.6374 | 0.30832 | 3866.3328 | 0.57656 | 922.4934 | 0.11669 | 403.1639 | 35969.4967 | 0 | 0 | 56292.1406 | 31700 | 403.1639 | 3866.3328 | [7 empty] | 0
2021042009 | 3 | 0.55831 | 92435.4785 | 0.34743 | 4356.7722 | 0.64969 | 1039.5106 | 0.42646 | 1473.4193 | 37530.1915 | 0 | 0 | 54905.287 | 31700 | 1473.4193 | 4356.7722 | [7 empty] | 0
2021042010 | 3 | 0.5518 | 91357.6634 | 0.31013 | 3889.0302 | 0.57994 | 927.909 | 0.64826 | 2239.7383 | 37828.7685 | 0 | 0 | 53528.8949 | 31700 | 2239.7383 | 3889.0302 | [7 empty] | 0
2021042011 | 3 | 0.54685 | 90538.1265 | 0.23778 | 2981.7612 | 0.44465 | 711.4378 | 0.77198 | 2667.1909 | 37348.9521 | 0 | 0 | 53189.1744 | 31700 | 2667.1909 | 2981.7612 | [7 empty] | 0
2021042012 | 3 | 0.54417 | 90094.4177 | 0.16361 | 2051.6694 | 0.30595 | 489.5211 | 0.82627 | 2854.7628 | 36606.4322 | 0 | 0 | 53487.9855 | 31700 | 2854.7628 | 2051.6694 | [7 empty] | 0
2021042013 | 3 | 0.54113 | 89591.1062 | 0.10583 | 1327.1082 | 0.1979 | 316.6434 | 0.85237 | 2944.9383 | 35972.0465 | 0 | 0 | 53619.0596 | 31700 | 2944.9383 | 1327.1082 | [7 empty] | 0
2021042014 | 3 | 0.53685 | 88882.4966 | 0.08663 | 1086.3402 | 0.162 | 259.197 | 0.86843 | 3000.4257 | 35786.7659 | 0 | 0 | 53095.7307 | 31700 | 3000.4257 | 1086.3402 | [7 empty] | 3.1832e-12
2021042015 | 3 | 0.53403 | 88415.6089 | 0.10444 | 1309.6776 | 0.1953 | 312.4845 | 0.8683 | 2999.9765 | 36009.6541 | 0 | 0 | 52405.9548 | 31700 | 2999.9765 | 1309.6776 | [7 empty] | 0
2021042016 | 3 | 0.53341 | 88312.9598 | 0.16719 | 2096.5626 | 0.31265 | 500.2325 | 0.8254 | 2851.757 | 36648.3196 | 0 | 0 | 51664.6402 | 31700 | 2851.757 | 2096.5626 | [7 empty] | 0
2021042017 | 3 | 0.53758 | 89003.3575 | 0.20482 | 2568.4428 | 0.38301 | 612.8214 | 0.69929 | 2416.0469 | 36684.4898 | 0 | 0 | 52318.8678 | 31700 | 2416.0469 | 2568.4428 | [7 empty] | 0
2021042018 | 3 | 0.54209 | 89750.0467 | 0.25403 | 3185.5362 | 0.47504 | 760.0578 | 0.40387 | 1395.3709 | 36280.9071 | 0 | 0 | 53469.1396 | 31700 | 1395.3709 | 3185.5362 | [7 empty] | 0
2021042019 | 3 | 0.5465 | 90480.1795 | 0.28472 | 3570.3888 | 0.53243 | 851.8822 | 0.08489 | 293.2949 | 35563.6837 | 0 | 0 | 54916.4958 | 31700 | 293.2949 | 3570.3888 | [7 empty] | 0
2021042020 | 3 | 0.55073 | 91180.511 | 0.32628 | 4091.5512 | 0.61014 | 976.2298 | 0 | 0 | 35791.5512 | 0 | 0 | 55388.9598 | 31700 | 0 | 4091.5512 | [7 empty] | 0
2021042021 | 3 | 0.56241 | 93114.2868 | 0.34687 | 4349.7498 | 0.64865 | 1037.835 | 0 | 0 | 36049.7498 | 0 | 0 | 57064.537 | 31700 | 0 | 4349.7498 | [7 empty] | 0
2021042022 | 3 | 0.54702 | 90566.2723 | 0.3805 | 4771.47 | 0.71154 | 1138.456 | 0 | 0 | 36471.47 | 0 | 0 | 54094.8023 | 31700 | 0 | 4771.47 | [7 empty] | 0
2021042023 | 3 | 0.51744 | 85668.9187 | 0.3888 | 4875.552 | 0.72706 | 1163.2896 | 0 | 0 | 36575.552 | 0 | 0 | 49093.3667 | 31700 | 0 | 4875.552 | [7 empty] | 0
2021042024 | 3 | 0.48796 | 80788.1215 | 0.38765 | 4861.131 | 0.72491 | 1159.8488 | 0 | 0 | 36561.131 | 0 | 0 | 44226.9905 | 31700 | 0 | 4861.131 | [7 empty] | 0
2021042101 | 4 | 0.46597 | 77147.3911 | 0.40207 | 5041.9578 | 0.75187 | 1202.9934 | 0 | 0 | 36741.9578 | 0 | 0 | 40405.4333 | 31700 | 0 | 5041.9578 | [7 empty] | 0
2021042102 | 4 | 0.45359 | 75097.7212 | 0.39528 | 4956.8112 | 0.73917 | 1182.6778 | 0 | 0 | 36656.8112 | 0 | 0 | 38440.91 | 31700 | 0 | 4956.8112 | [7 empty] | 0
2021042103 | 4 | 0.44714 | 74029.8398 | 0.37685 | 4725.699 | 0.70471 | 1127.5352 | 0 | 0 | 36425.699 | 0 | 0 | 37604.1408 | 31700 | 0 | 4725.699 | [7 empty] | 0
2021042104 | 4 | 0.44774 | 74129.1776 | 0.35704 | 4477.2816 | 0.66766 | 1068.2637 | 0 | 0 | 36177.2816 | 0 | 0 | 37951.896 | 31700 | 0 | 4477.2816 | [7 empty] | 0
2021042105 | 4 | 0.45632 | 75549.7082 | 0.37305 | 4678.047 | 0.6976 | 1116.1656 | 0 | 0 | 36378.047 | 0 | 0 | 39171.6612 | 31700 | 0 | 4678.047 | [7 empty] | 0
2021042106 | 4 | 0.48246 | 79877.525 | 0.3752 | 4705.008 | 0.70162 | 1122.5984 | 0 | 0 | 36405.008 | 0 | 0 | 43472.517 | 31700 | 0 | 4705.008 | [7 empty] | 0
2021042107 | 4 | 0.52277 | 86551.3695 | 0.36324 | 4555.0296 | 0.67926 | 1086.8141 | 0.00274 | 9.4667 | 36264.4963 | 0 | 0 | 50286.8732 | 31700 | 9.4667 | 4555.0296 | [7 empty] | 0
2021042108 | 4 | 0.55174 | 91347.7296 | 0.38556 | 4834.9224 | 0.721 | 1153.5955 | 0.13113 | 453.0541 | 36987.9765 | 0 | 0 | 54359.7531 | 31700 | 453.0541 | 4834.9224 | [7 empty] | 0
2021042109 | 4 | 0.56389 | 93359.3201 | 0.42771 | 5363.4834 | 0.79982 | 1279.7083 | 0.46719 | 1614.1415 | 38677.6249 | 0 | 0 | 54681.6952 | 31700 | 1614.1415 | 5363.4834 | [7 empty] | 0
2021042110 | 4 | 0.56582 | 93678.8567 | 0.44011 | 5518.9794 | 0.82301 | 1316.8091 | 0.70986 | 2452.5663 | 39671.5457 | 0 | 0 | 54007.311 | 31700 | 2452.5663 | 5518.9794 | [7 empty] | 0
2021042111 | 4 | 0.56629 | 93756.6713 | 0.42805 | 5367.747 | 0.80045 | 1280.7256 | 0.83017 | 2868.2373 | 39935.9843 | 0 | 0 | 53820.6869 | 31700 | 2868.2373 | 5367.747 | [7 empty] | 0
2021042112 | 4 | 0.56566 | 93652.3666 | 0.4223 | 5295.642 | 0.7897 | 1263.5216 | 0.89286 | 3084.8313 | 40080.4733 | 0 | 0 | 53571.8933 | 31700 | 3084.8313 | 5295.642 | [7 empty] | 0
2021042113 | 4 | 0.56639 | 93773.2276 | 0.46259 | 5800.8786 | 0.86504 | 1384.0693 | 0.92073 | 3181.1222 | 40682.0007 | 0 | 0 | 53091.2268 | 31700 | 3181.1222 | 5800.8786 | [7 empty] | 0
2021042114 | 4 | 0.5653 | 93592.7639 | 0.51139 | 6412.8306 | 0.9563 | 1530.0789 | 0.93296 | 3223.3768 | 41336.2074 | 0 | 0 | 52256.5565 | 31700 | 3223.3768 | 6412.8306 | [7 empty] | 0
2021042115 | 4 | 0.56188 | 93026.5384 | 0.53535 | 6713.289 | 1 | 1600 | 0.92222 | 3186.2701 | 41599.5591 | 0 | 0 | 51426.9793 | 31700 | 3186.2701 | 6713.289 | [7 empty] | 0
2021042116 | 4 | 0.55125 | 91266.6038 | 0.55441 | 6952.3014 | 1 | 1600 | 0.87221 | 3013.4856 | 41665.787 | 0 | 0 | 49600.8168 | 31700 | 3013.4856 | 6952.3014 | [7 empty] | 0
2021042117 | 4 | 0.5507 | 91175.5441 | 0.569 | 7135.26 | 1 | 1600 | 0.75454 | 2606.9357 | 41442.1957 | 0 | 0 | 49733.3484 | 31700 | 2606.9357 | 7135.26 | [7 empty] | 0
2021042118 | 4 | 0.55772 | 92337.7964 | 0.58031 | 7277.0874 | 1 | 1600 | 0.4951 | 1710.5705 | 40687.6579 | 0 | 0 | 51650.1385 | 31700 | 1710.5705 | 7277.0874 | [7 empty] | 0
2021042119 | 4 | 0.56482 | 93513.2937 | 0.60503 | 7587.0762 | 1 | 1600 | 0.12093 | 417.8132 | 39704.8893 | 0 | 0 | 53808.4043 | 31700 | 417.8132 | 7587.0762 | [7 empty] | 0
2021042120 | 4 | 0.57349 | 94948.7249 | 0.60964 | 7644.8856 | 1 | 1600 | 0.00135 | 4.6643 | 39349.5498 | 0 | 0 | 55599.175 | 31700 | 4.6643 | 7644.8856 | [7 empty] | 0
2021042121 | 4 | 0.58968 | 97629.1898 | 0.60466 | 7582.4364 | 1 | 1600 | 0 | 0 | 39282.4364 | 0 | 0 | 58346.7534 | 31700 | 0 | 7582.4364 | [7 empty] | 0
2021042122 | 4 | 0.58124 | 96231.8381 | 0.60339 | 7566.5106 | 1 | 1600 | 0 | 0 | 39266.5106 | 0 | 0 | 56965.3275 | 31700 | 0 | 7566.5106 | [7 empty] | 0
2021042123 | 4 | 0.5564 | 92119.2532 | 0.5951 | 7462.554 | 1 | 1600 | 0 | 0 | 39162.554 | 0 | 0 | 52956.6992 | 31700 | 0 | 7462.554 | [7 empty] | 0
2021042124 | 4 | 0.53028 | 87794.7476 | 0.56618 | 7099.8972 | 1 | 1600 | 0 | 0 | 38799.8972 | 0 | 0 | 48994.8504 | 31700 | 0 | 7099.8972 | [7 empty] | 0
2021042201 | 5 | 0.5122 | 84801.3686 | 0.54157 | 6791.2878 | 1 | 1600 | 0 | 0 | 38491.2878 | 0 | 0 | 46310.0808 | 31700 | 0 | 6791.2878 | [7 empty] | 0
2021042202 | 5 | 0.5036 | 83377.5268 | 0.54707 | 6860.2578 | 1 | 1600 | 0 | 0 | 38560.2578 | 0 | 0 | 44817.269 | 31700 | 0 | 6860.2578 | [7 empty] | 0
2021042203 | 5 | 0.50154 | 83036.467 | 0.55317 | 6936.7518 | 1 | 1600 | 0 | 0 | 38636.7518 | 0 | 0 | 44399.7152 | 31700 | 0 | 6936.7518 | [7 empty] | 0
2021042204 | 5 | 0.50578 | 83738.4541 | 0.55898 | 7009.6092 | 1 | 1600 | 0 | 0 | 38709.6092 | 0 | 0 | 45028.8449 | 31700 | 0 | 7009.6092 | [7 empty] | 0
2021042205 | 5 | 0.51847 | 85839.4486 | 0.51717 | 6485.3118 | 0.96711 | 1547.3726 | 0 | 0 | 38185.3118 | 0 | 0 | 47654.1368 | 31700 | 0 | 6485.3118 | [7 empty] | 0
2021042206 | 5 | 0.55144 | 91298.0607 | 0.44883 | 5628.3282 | 0.83931 | 1342.8994 | 0 | 0 | 37328.3282 | 0 | 0 | 53969.7325 | 31700 | 0 | 5628.3282 | [7 empty] | 0
2021042207 | 5 | 0.59536 | 98569.5877 | 0.34434 | 4318.0236 | 0.64392 | 1030.2653 | 0.0044 | 15.202 | 36033.2256 | 0 | 0 | 62536.3621 | 31700 | 15.202 | 4318.0236 | [7 empty] | 0
2021042208 | 5 | 0.61929 | 102531.5103 | 0.34529 | 4329.9366 | 0.64569 | 1033.1077 | 0.1824 | 630.192 | 36660.1286 | 0 | 0 | 65871.3817 | 31700 | 630.192 | 4329.9366 | [7 empty] | 0
2021042209 | 5 | 0.616 | 101986.808 | 0.35783 | 4487.1882 | 0.66914 | 1070.6274 | 0.53865 | 1861.0357 | 38048.2239 | 0 | 0 | 63938.5841 | 31700 | 1861.0357 | 4487.1882 | [7 empty] | 0
2021042210 | 5 | 0.60577 | 100293.0985 | 0.35761 | 4484.4294 | 0.66873 | 1069.9691 | 0.75263 | 2600.3367 | 38784.766 | 0 | 0 | 61508.3325 | 31700 | 2600.3367 | 4484.4294 | [7 empty] | 0
2021042211 | 5 | 0.59685 | 98816.2765 | 0.32055 | 4019.697 | 0.59943 | 959.0856 | 0.81895 | 2829.4722 | 38549.1692 | 0 | 0 | 60267.1073 | 31700 | 2829.4722 | 4019.697 | [7 empty] | 0
2021042212 | 5 | 0.58858 | 97447.0705 | 0.2808 | 3521.232 | 0.5251 | 840.1536 | 0.8379 | 2894.9445 | 38116.1765 | 0 | 0 | 59330.894 | 31700 | 2894.9445 | 3521.232 | [7 empty] | 0
2021042213 | 5 | 0.58254 | 96447.07 | 0.24589 | 3083.4606 | 0.45981 | 735.7029 | 0.91003 | 3144.1537 | 37927.6142 | 0 | 0 | 58519.4558 | 31700 | 3144.1537 | 3083.4606 | [7 empty] | 0
2021042214 | 5 | 0.576 | 95364.288 | 0.23491 | 2945.7714 | 0.43928 | 702.8507 | 0.92469 | 3194.8039 | 37840.5753 | 0 | 0 | 57523.7126 | 31700 | 3194.8039 | 2945.7714 | [7 empty] | 0
2021042215 | 5 | 0.56718 | 93904.0223 | 0.23485 | 2945.019 | 0.43917 | 702.6712 | 0.91752 | 3170.0316 | 37815.0506 | 0 | 0 | 56088.9717 | 31700 | 3170.0316 | 2945.019 | [7 empty] | 0
2021042216 | 5 | 0.55927 | 92594.419 | 0.23642 | 2964.7068 | 0.44211 | 707.3686 | 0.87207 | 3013.0019 | 37677.7087 | 0 | 0 | 54916.7104 | 31700 | 3013.0019 | 2964.7068 | [7 empty] | 0
2021042217 | 5 | 0.55805 | 92392.4322 | 0.26514 | 3324.8556 | 0.49581 | 793.2989 | 0.80777 | 2790.8454 | 37815.7009 | 0 | 0 | 54576.7312 | 31700 | 2790.8454 | 3324.8556 | [7 empty] | 0
2021042218 | 5 | 0.56124 | 92920.5781 | 0.3221 | 4039.134 | 0.60233 | 963.7232 | 0.50137 | 1732.2333 | 37471.3674 | 0 | 0 | 55449.2108 | 31700 | 1732.2333 | 4039.134 | [7 empty] | 0
2021042219 | 5 | 0.56536 | 93602.6977 | 0.34887 | 4374.8298 | 0.65239 | 1043.819 | 0.10362 | 358.0071 | 36432.8369 | 0 | 0 | 57169.8608 | 31700 | 358.0071 | 4374.8298 | [7 empty] | 0
2021042220 | 5 | 0.57561 | 95299.7184 | 0.35154 | 4408.3116 | 0.65738 | 1051.8077 | 0.00074 | 2.5567 | 36110.8683 | 0 | 0 | 59188.8501 | 31700 | 2.5567 | 4408.3116 | [7 empty] | 0
2021042221 | 5 | 0.59177 | 97975.2165 | 0.35293 | 4425.7422 | 0.65998 | 1055.9666 | 0 | 0 | 36125.7422 | 0 | 0 | 61849.4743 | 31700 | 0 | 4425.7422 | [7 empty] | 0
2021042222 | 5 | 0.58437 | 96750.0503 | 0.34474 | 4323.0396 | 0.64466 | 1031.4621 | 0 | 0 | 36023.0396 | 0 | 0 | 60727.0107 | 31700 | 0 | 4323.0396 | [7 empty] | 0
2021042223 | 5 | 0.55872 | 92503.3594 | 0.37229 | 4668.5166 | 0.69618 | 1113.8917 | 0 | 0 | 36368.5166 | 0 | 0 | 56134.8428 | 31700 | 0 | 4668.5166 | [7 empty] | 0
2021042224 | 5 | 0.53241 | 88147.3968 | 0.39891 | 5002.3314 | 0.74596 | 1193.5387 | 0 | 0 | 36702.3314 | 0 | 0 | 51445.0654 | 31700 | 0 | 5002.3314 | [7 empty] | 0
2021042301 | 6 | 0.51451 | 85183.8191 | 0.41084 | 5151.9336 | 0.76827 | 1229.2333 | 0 | 0 | 36851.9336 | 0 | 0 | 48331.8855 | 31700 | 0 | 5151.9336 | [7 empty] | 0
2021042302 | 6 | 0.50542 | 83678.8515 | 0.37612 | 4716.5448 | 0.70334 | 1125.351 | 0 | 0 | 36416.5448 | 0 | 0 | 47262.3067 | 31700 | 0 | 4716.5448 | [7 empty] | 0
2021042303 | 6 | 0.50236 | 83172.2287 | 0.33771 | 4234.8834 | 0.63152 | 1010.4283 | 0 | 0 | 35934.8834 | 0 | 0 | 47237.3453 | 31700 | 0 | 4234.8834 | [7 empty] | 0
2021042304 | 6 | 0.50415 | 83468.5865 | 0.26639 | 3340.5306 | 0.49815 | 797.0389 | 0 | 0 | 35040.5306 | 0 | 0 | 48428.0559 | 31700 | 0 | 3340.5306 | [7 empty] | 0
2021042305 | 6 | 0.51852 | 85847.7268 | 0.19737 | 2475.0198 | 0.36908 | 590.531 | 0 | 0 | 34175.0198 | 0 | 0 | 51672.707 | 31700 | 0 | 2475.0198 | [7 empty] | 0
2021042306 | 6 | 0.54714 | 90586.1398 | 0.13592 | 1704.4368 | 0.25417 | 406.6726 | 0 | 0 | 33404.4368 | 0 | 0 | 57181.703 | 31700 | 0 | 1704.4368 | [7 empty] | 2.9559e-12
2021042307 | 6 | 0.58798 | 97347.7327 | 0.09647 | 1209.7338 | 0.1804 | 288.6382 | 0.00586 | 20.2463 | 32929.9801 | 0 | 0 | 64417.7526 | 31700 | 20.2463 | 1209.7338 | [7 empty] | 0
2021042308 | 6 | 0.60759 | 100594.4232 | 0.09137 | 1145.7798 | 0.17086 | 273.379 | 0.19798 | 684.0209 | 33529.8007 | 0 | 0 | 67064.6225 | 31700 | 684.0209 | 1145.7798 | [7 empty] | -7.5033e-12
2021042309 | 6 | 0.59917 | 99200.3827 | 0.08465 | 1061.511 | 0.1583 | 253.2728 | 0.57544 | 1988.1452 | 34749.6562 | 0 | 0 | 64450.7265 | 31700 | 1988.1452 | 1061.511 | [7 empty] | -2.2737e-12
2021042310 | 6 | 0.58114 | 96215.2818 | 0.08129 | 1019.3766 | 0.15201 | 243.2197 | 0.76283 | 2635.5777 | 35354.9543 | 0 | 0 | 60860.3276 | 31700 | 2635.5777 | 1019.3766 | [7 empty] | 2.2737e-12
2021042311 | 6 | 0.56627 | 93753.36 | 0.08764 | 1099.0056 | 0.16389 | 262.2189 | 0.85136 | 2941.4488 | 35740.4544 | 0 | 0 | 58012.9056 | 31700 | 2941.4488 | 1099.0056 | [7 empty] | 2.2737e-12
2021042312 | 6 | 0.55304 | 91562.9615 | 0.09153 | 1147.7862 | 0.17116 | 273.8578 | 0.91781 | 3171.0336 | 36018.8198 | 0 | 0 | 55544.1418 | 31700 | 3171.0336 | 1147.7862 | [7 empty] | 2.2737e-12
2021042313 | 6 | 0.54241 | 89803.0268 | 0.0904 | 1133.616 | 0.16905 | 270.4768 | 0.95464 | 3298.2812 | 36131.8972 | 0 | 0 | 53671.1296 | 31700 | 3298.2812 | 1133.616 | [7 empty] | 0
2021042314 | 6 | 0.53307 | 88256.6684 | 0.09486 | 1189.5444 | 0.17739 | 283.8211 | 0.98828 | 3414.5074 | 36304.0518 | 0 | 0 | 51952.6166 | 31700 | 3414.5074 | 1189.5444 | [7 empty] | 0
2021042315 | 6 | 0.52381 | 86723.555 | 0.08578 | 1075.6812 | 0.16041 | 256.6538 | 0.99886 | 3451.0613 | 36226.7425 | 0 | 0 | 50496.8125 | 31700 | 3451.0613 | 1075.6812 | [7 empty] | 0
2021042316 | 6 | 0.51574 | 85387.4616 | 0.08623 | 1081.3242 | 0.16125 | 258.0002 | 0.97671 | 3374.5331 | 36155.8573 | 0 | 0 | 49231.6044 | 31700 | 3374.5331 | 1081.3242 | [7 empty] | 0
2021042317 | 6 | 0.51518 | 85294.7463 | 0.09174 | 1150.4196 | 0.17155 | 274.4861 | 0.87887 | 3036.4959 | 35886.9155 | 0 | 0 | 49407.8309 | 31700 | 3036.4959 | 1150.4196 | [7 empty] | 0
2021042318 | 6 | 0.51771 | 85713.6207 | 0.09172 | 1150.1688 | 0.17152 | 274.4262 | 0.61306 | 2118.1223 | 34968.2911 | 0 | 0 | 50745.3296 | 31700 | 2118.1223 | 1150.1688 | [7 empty] | 2.2737e-12
2021042319 | 6 | 0.51698 | 85592.7597 | 0.10165 | 1274.691 | 0.19009 | 304.1368 | 0.15466 | 534.3503 | 33509.0413 | 0 | 0 | 52083.7184 | 31700 | 534.3503 | 1274.691 | [7 empty] | -2.9559e-12
2021042320 | 6 | 0.52194 | 86413.9522 | 0.10371 | 1300.5234 | 0.19394 | 310.3003 | 0.00089 | 3.0749 | 33003.5984 | 0 | 0 | 53410.3539 | 31700 | 3.0749 | 1300.5234 | [7 empty] | 0
2021042321 | 6 | 0.53393 | 88399.0526 | 0.09912 | 1242.9648 | 0.18535 | 296.567 | 0 | 0 | 32942.9648 | 0 | 0 | 55456.0878 | 31700 | 0 | 1242.9648 | [7 empty] | 0
2021042322 | 6 | 0.52842 | 87486.8005 | 0.0852 | 1068.408 | 0.15932 | 254.9184 | 0 | 0 | 32768.408 | 0 | 0 | 54718.3925 | 31700 | 0 | 1068.408 | [7 empty] | 3.1832e-12
2021042323 | 6 | 0.50776 | 84066.2689 | 0.07351 | 921.8154 | 0.13746 | 219.9419 | 0 | 0 | 32621.8154 | 0 | 0 | 51444.4535 | 31700 | 0 | 921.8154 | [7 empty] | 0
2021042324 | 6 | 0.48315 | 79991.7634 | 0.07158 | 897.6132 | 0.13385 | 214.1674 | 0 | 0 | 32597.6132 | 0 | 0 | 47394.1502 | 31700 | 0 | 897.6132 | [7 empty] | 0
2021042401 | 7 | 0.46311 | 76673.8809 | 0.07774 | 974.8596 | 0.14537 | 232.5981 | 0 | 0 | 32674.8596 | 0 | 0 | 43999.0213 | 31700 | 0 | 974.8596 | [7 empty] | -3.8654e-12
2021042402 | 7 | 0.45303 | 75005.0059 | 0.08726 | 1094.2404 | 0.16318 | 261.0819 | 0 | 0 | 32794.2404 | 0 | 0 | 42210.7655 | 31700 | 0 | 1094.2404 | [7 empty] | 2.2737e-12
2021042403 | 7 | 0.44742 | 74076.1975 | 0.08714 | 1092.7356 | 0.16295 | 260.7229 | 0 | 0 | 32792.7356 | 0 | 0 | 41283.4619 | 31700 | 0 | 1092.7356 | [7 empty] | 0
2021042404 | 7 | 0.44798 | 74168.9127 | 0.0825 | 1034.55 | 0.15428 | 246.84 | 0 | 0 | 32734.55 | 0 | 0 | 41434.3627 | 31700 | 0 | 1034.55 | [7 empty] | 2.9559e-12
2021042405 | 7 | 0.4529 | 74983.4827 | 0.08343 | 1046.2122 | 0.15601 | 249.6226 | 0 | 0 | 32746.2122 | 0 | 0 | 42237.2705 | 31700 | 0 | 1046.2122 | [7 empty] | 1.819e-12
2021042406 | 7 | 0.46601 | 77154.0136 | 0.08105 | 1016.367 | 0.15156 | 242.5016 | 0 | 0 | 32716.367 | 0 | 0 | 44437.6466 | 31700 | 0 | 1016.367 | [7 empty] | -1.5916e-12
2021042407 | 7 | 0.48273 | 79922.227 | 0.08317 | 1042.9518 | 0.15553 | 248.8446 | 0.00714 | 24.6687 | 32767.6205 | 0 | 0 | 47154.6065 | 31700 | 24.6687 | 1042.9518 | [7 empty] | 4.7748e-12
2021042408 | 7 | 0.49577 | 82081.1685 | 0.09675 | 1213.245 | 0.18092 | 289.476 | 0.12228 | 422.4774 | 33335.7224 | 0 | 0 | 48745.4461 | 31700 | 422.4774 | 1213.245 | [7 empty] | 0
2021042409 | 7 | 0.5018 | 83079.5134 | 0.11133 | 1396.0782 | 0.20819 | 333.0994 | 0.28737 | 992.8634 | 34088.9416 | 0 | 0 | 48990.5719 | 31700 | 992.8634 | 1396.0782 | [7 empty] | 3.1832e-12
2021042410 | 7 | 0.50216 | 83139.1161 | 0.12684 | 1590.5736 | 0.23719 | 379.5053 | 0.34843 | 1203.8256 | 34494.3993 | 0 | 0 | 48644.7168 | 31700 | 1203.8256 | 1590.5736 | [7 empty] | 2.0464e-12
2021042411 | 7 | 0.49805 | 82458.6521 | 0.12556 | 1574.5224 | 0.2348 | 375.6755 | 0.32525 | 1123.7387 | 34398.2611 | 0 | 0 | 48060.391 | 31700 | 1123.7387 | 1574.5224 | [7 empty] | 0
2021042412 | 7 | 0.49261 | 81557.9894 | 0.10869 | 1362.9726 | 0.20325 | 325.2005 | 0.32856 | 1135.1748 | 34198.1474 | 0 | 0 | 47359.842 | 31700 | 1135.1748 | 1362.9726 | [7 empty] | 1.819e-12
2021042413 | 7 | 0.48795 | 80786.4658 | 0.0982 | 1231.428 | 0.18363 | 293.8144 | 0.28902 | 998.5641 | 33929.9921 | 0 | 0 | 46856.4737 | 31700 | 998.5641 | 1231.428 | [7 empty] | 3.1832e-12
2021042414 | 7 | 0.48492 | 80284.81 | 0.07005 | 878.427 | 0.13099 | 209.5896 | 0.28742 | 993.0361 | 33571.4631 | 0 | 0 | 46713.3469 | 31700 | 993.0361 | 878.427 | [7 empty] | 0
2021042415 | 7 | 0.48177 | 79763.2865 | 0.02898 | 363.4092 | 0.054193 | 86.7082 | 0.24214 | 836.5937 | 32900.0029 | 0 | 0 | 46863.2836 | 31700 | 836.5937 | 363.4092 | [7 empty] | -5.1159e-13
2021042416 | 7 | 0.48483 | 80269.9093 | 0.01087 | 136.3098 | 0.020327 | 32.523 | 0.21094 | 728.7977 | 32565.1075 | 0 | 0 | 47704.8018 | 31700 | 728.7977 | 136.3098 | [7 empty] | -1.7053e-12
2021042417 | 7 | 0.49058 | 81221.8965 | 0.01495 | 187.473 | 0.027957 | 44.7304 | 0.19569 | 676.109 | 32563.5819 | 0 | 0 | 48658.3146 | 31700 | 676.109 | 187.473 | [7 empty] | -2.558e-13
2021042418 | 7 | 0.49656 | 82211.9633 | 0.05574 | 698.9796 | 0.10423 | 166.7741 | 0.09452 | 326.5666 | 32725.5462 | 0 | 0 | 49486.4171 | 31700 | 326.5666 | 698.9796 | [7 empty] | -3.0695e-12
2021042419 | 7 | 0.5005 | 82864.2815 | 0.07391 | 926.8314 | 0.13821 | 221.1387 | 0.02445 | 84.4748 | 32711.3062 | 0 | 0 | 50152.9753 | 31700 | 84.4748 | 926.8314 | [7 empty] | 3.979e-12
2021042420 | 7 | 0.50656 | 83867.5933 | 0.07829 | 981.7566 | 0.1464 | 234.2437 | 0 | 0 | 32681.7566 | 0 | 0 | 51185.8367 | 31700 | 0 | 981.7566 | [7 empty] | 0
2021042421 | 7 | 0.51405 | 85107.6601 | 0.09882 | 1239.2028 | 0.18479 | 295.6694 | 0 | 0 | 32939.2028 | 0 | 0 | 52168.4573 | 31700 | 0 | 1239.2028 | [7 empty] | 0
2021042422 | 7 | 0.50386 | 83420.5732 | 0.09161 | 1148.7894 | 0.17131 | 274.0971 | 0 | 0 | 32848.7894 | 0 | 0 | 50571.7838 | 31700 | 0 | 1148.7894 | [7 empty] | 0
2021042423 | 7 | 0.48407 | 80144.0814 | 0.08638 | 1083.2052 | 0.16153 | 258.449 | 0 | 0 | 32783.2052 | 0 | 0 | 47360.8762 | 31700 | 0 | 1083.2052 | [7 empty] | -3.1832e-12
2021042424 | 7 | 0.46118 | 76354.3443 | 0.11056 | 1386.4224 | 0.20675 | 330.7955 | 0 | 0 | 33086.4224 | 0 | 0 | 43267.9219 | 31700 | 0 | 1386.4224 | [7 empty] | 2.9559e-12
2021042501 | 1 | 0.44222 | 73215.2699 | 0.12178 | 1527.1212 | 0.22773 | 364.3658 | 0 | 0 | 33227.1212 | 0 | 0 | 39988.1487 | 31700 | 0 | 1527.1212 | [7 empty] | 0
2021042502 | 1 | 0.42861 | 70961.9574 | 0.1329 | 1666.566 | 0.24852 | 397.6368 | 0 | 0 | 33366.566 | 0 | 0 | 37595.3914 | 31700 | 0 | 1666.566 | [7 empty] | 0
2021042503 | 1 | 0.42131 | 69753.3475 | 0.16696 | 2093.6784 | 0.31222 | 499.5443 | 0 | 0 | 33793.6784 | 0 | 0 | 35959.6691 | 31700 | 0 | 2093.6784 | [7 empty] | 0
2021042504 | 1 | 0.41758 | 69135.7975 | 0.17365 | 2177.571 | 0.32473 | 519.5608 | 0 | 0 | 33877.571 | 0 | 0 | 35258.2265 | 31700 | 0 | 2177.571 | [7 empty] | -3.638e-12
2021042505 | 1 | 0.41921 | 69405.6652 | 0.16926 | 2122.5204 | 0.31652 | 506.4259 | 0 | 0 | 33822.5204 | 0 | 0 | 35583.1448 | 31700 | 0 | 2122.5204 | [7 empty] | 0
2021042506 | 1 | 0.42563 | 70468.5797 | 0.18011 | 2258.5794 | 0.33681 | 538.8891 | 0 | 0 | 33958.5794 | 0 | 0 | 36510.0003 | 31700 | 0 | 2258.5794 | [7 empty] | 0
2021042507 | 1 | 0.43619 | 72216.925 | 0.24939 | 3127.3506 | 0.46636 | 746.1749 | 0.00563 | 19.4516 | 34846.8023 | 0 | 0 | 37370.1227 | 31700 | 19.4516 | 3127.3506 | [7 empty] | 0
2021042508 | 1 | 0.44874 | 74294.7406 | 0.32608 | 4089.0432 | 0.60977 | 975.6314 | 0.11989 | 414.2199 | 36203.2631 | 0 | 0 | 38091.4775 | 31700 | 414.2199 | 4089.0432 | [7 empty] | 0
2021042509 | 1 | 0.46526 | 77029.8414 | 0.36974 | 4636.5396 | 0.69141 | 1106.2621 | 0.33526 | 1158.3233 | 37494.8629 | 0 | 0 | 39534.9785 | 31700 | 1158.3233 | 4636.5396 | [7 empty] | 0
2021042510 | 1 | 0.47636 | 78867.5907 | 0.39009 | 4891.7286 | 0.72947 | 1167.1493 | 0.49107 | 1696.6469 | 38288.3754 | 0 | 0 | 40579.2152 | 31700 | 1696.6469 | 4891.7286 | [7 empty] | 0
2021042511 | 1 | 0.48094 | 79625.8692 | 0.39014 | 4892.3556 | 0.72956 | 1167.2989 | 0.65221 | 2253.3855 | 38845.7412 | 0 | 0 | 40780.1281 | 31700 | 2253.3855 | 4892.3556 | [7 empty] | 0
2021042512 | 1 | 0.48253 | 79889.1144 | 0.3933 | 4931.982 | 0.73547 | 1176.7536 | 0.73572 | 2541.9126 | 39173.8946 | 0 | 0 | 40715.2198 | 31700 | 2541.9126 | 4931.982 | [7 empty] | 0
2021042513 | 1 | 0.47909 | 79319.5777 | 0.34435 | 4318.149 | 0.64393 | 1030.2952 | 0.7253 | 2505.9115 | 38524.0605 | 0 | 0 | 40795.5172 | 31700 | 2505.9115 | 4318.149 | [7 empty] | 0
2021042514 | 1 | 0.47201 | 78147.3916 | 0.22506 | 2822.2524 | 0.42086 | 673.3795 | 0.64958 | 2244.2989 | 36766.5513 | 0 | 0 | 41380.8403 | 31700 | 2244.2989 | 2822.2524 | [7 empty] | 0
2021042515 | 1 | 0.46755 | 77408.9806 | 0.12756 | 1599.6024 | 0.23854 | 381.6595 | 0.68739 | 2374.9324 | 35674.5348 | 0 | 0 | 41734.4458 | 31700 | 2374.9324 | 1599.6024 | [7 empty] | -3.4106e-12
2021042516 | 1 | 0.46498 | 76983.4837 | 0.10016 | 1256.0064 | 0.1873 | 299.6787 | 0.74939 | 2589.1424 | 35545.1488 | 0 | 0 | 41438.3349 | 31700 | 2589.1424 | 1256.0064 | [7 empty] | -2.0464e-12
2021042517 | 1 | 0.46908 | 77662.292 | 0.12473 | 1564.1142 | 0.23325 | 373.1922 | 0.63363 | 2189.1917 | 35453.3058 | 0 | 0 | 42208.9862 | 31700 | 2189.1917 | 1564.1142 | [7 empty] | -3.1832e-12
2021042518 | 1 | 0.47713 | 78995.0742 | 0.19808 | 2483.9232 | 0.37041 | 592.6554 | 0.35335 | 1220.8242 | 35404.7475 | 0 | 0 | 43590.3267 | 31700 | 1220.8242 | 2483.9232 | [7 empty] | 0
2021042519 | 1 | 0.48515 | 80322.8895 | 0.23035 | 2888.589 | 0.43075 | 689.2072 | 0.09929 | 343.047 | 34931.6359 | 0 | 0 | 45391.2535 | 31700 | 343.047 | 2888.589 | [7 empty] | -3.638e-12
2021042520 | 1 | 0.49706 | 82294.7448 | 0.23703 | 2972.3562 | 0.44325 | 709.1938 | 0.00084 | 2.9022 | 34675.2584 | 0 | 0 | 47619.4864 | 31700 | 2.9022 | 2972.3562 | [7 empty] | 0
2021042521 | 1 | 0.51549 | 85346.0709 | 0.26965 | 3381.411 | 0.50425 | 806.7928 | 0 | 0 | 35081.411 | 0 | 0 | 50264.6599 | 31700 | 0 | 3381.411 | [7 empty] | 0
2021042522 | 1 | 0.51059 | 84534.8122 | 0.27905 | 3499.287 | 0.52182 | 834.9176 | 0 | 0 | 35199.287 | 0 | 0 | 49335.5252 | 31700 | 0 | 3499.287 | [7 empty] | -3.638e-12
2021042523 | 1 | 0.48748 | 80708.6512 | 0.29729 | 3728.0166 | 0.55593 | 889.4917 | 0 | 0 | 35428.0166 | 0 | 0 | 45280.6346 | 31700 | 0 | 3728.0166 | [7 empty] | 0
2021042524 | 1 | 0.46472 | 76940.4374 | 0.34353 | 4307.8662 | 0.6424 | 1027.8418 | 0 | 0 | 36007.8662 | 0 | 0 | 40932.5712 | 31700 | 0 | 4307.8662 | [7 empty] | 0
2021042601 | 2 | 0.44823 | 74210.3035 | 0.33705 | 4226.607 | 0.63028 | 1008.4536 | 0 | 0 | 35926.607 | 0 | 0 | 38283.6965 | 31700 | 0 | 4226.607 | [7 empty] | 0
2021042602 | 2 | 0.44067 | 72958.6472 | 0.29527 | 3702.6858 | 0.55215 | 883.4478 | 0 | 0 | 35402.6858 | 0 | 0 | 37555.9614 | 31700 | 0 | 3702.6858 | [7 empty] | 0
2021042603 | 2 | 0.43926 | 72725.2034 | 0.27474 | 3445.2396 | 0.51376 | 822.0221 | 0 | 0 | 35145.2396 | 0 | 0 | 37579.9638 | 31700 | 0 | 3445.2396 | [7 empty] | 0
2021042604 | 2 | 0.44342 | 73413.9455 | 0.28146 | 3529.5084 | 0.52633 | 842.1283 | 0 | 0 | 35229.5084 | 0 | 0 | 38184.4371 | 31700 | 0 | 3529.5084 | [7 empty] | 0
2021042605 | 2 | 0.45849 | 75908.9799 | 0.30625 | 3840.375 | 0.57269 | 916.3 | 0 | 0 | 35540.375 | 0 | 0 | 40368.6049 | 31700 | 0 | 3840.375 | [7 empty] | 0
2021042606 | 2 | 0.49116 | 81317.9231 | 0.28023 | 3514.0842 | 0.52403 | 838.4482 | 0 | 0 | 35214.0842 | 0 | 0 | 46103.8389 | 31700 | 0 | 3514.0842 | [7 empty] | 0
2021042607 | 2 | 0.53637 | 88803.0263 | 0.30285 | 3797.739 | 0.56633 | 906.1272 | 0.00608 | 21.0064 | 35518.7454 | 0 | 0 | 53284.2809 | 31700 | 21.0064 | 3797.739 | [7 empty] | 0
2021042608 | 2 | 0.56186 | 93023.2272 | 0.37528 | 4706.0112 | 0.70177 | 1122.8378 | 0.21603 | 746.3836 | 37152.3948 | 0 | 0 | 55870.8323 | 31700 | 746.3836 | 4706.0112 | [7 empty] | 0
2021042609 | 2 | 0.56309 | 93226.8697 | 0.45329 | 5684.2566 | 0.84765 | 1356.2437 | 0.62598 | 2162.7609 | 39547.0175 | 0 | 0 | 53679.8522 | 31700 | 2162.7609 | 5684.2566 | [7 empty] | 0
2021042610 | 2 | 0.55227 | 91435.478 | 0.4862 | 6096.948 | 0.90919 | 1454.7104 | 0.81846 | 2827.7793 | 40624.7273 | 0 | 0 | 50810.7507 | 31700 | 2827.7793 | 6096.948 | [7 empty] | 0
2021042611 | 2 | 0.54333 | 89955.3448 | 0.52158 | 6540.6132 | 0.97535 | 1560.5674 | 0.89688 | 3098.7204 | 41339.3336 | 0 | 0 | 48616.0112 | 31700 | 3098.7204 | 6540.6132 | [7 empty] | 0
2021042612 | 2 | 0.53625 | 88783.1588 | 0.53703 | 6734.3562 | 1 | 1600 | 0.9327 | 3222.4785 | 41656.8347 | 0 | 0 | 47126.3241 | 31700 | 3222.4785 | 6734.3562 | [7 empty] | 0
2021042613 | 2 | 0.53156 | 88006.6683 | 0.54308 | 6810.2232 | 1 | 1600 | 0.95149 | 3287.398 | 41797.6211 | 0 | 0 | 46209.0471 | 31700 | 3287.398 | 6810.2232 | [7 empty] | 0
2021042614 | 2 | 0.52612 | 87106.0056 | 0.50019 | 6272.3826 | 0.93536 | 1496.5685 | 0.95584 | 3302.4272 | 41274.8098 | 0 | 0 | 45831.1958 | 31700 | 3302.4272 | 6272.3826 | [7 empty] | 0
2021042615 | 2 | 0.52108 | 86271.568 | 0.41373 | 5188.1742 | 0.77368 | 1237.8802 | 0.97031 | 3352.421 | 40240.5952 | 0 | 0 | 46030.9728 | 31700 | 3352.421 | 5188.1742 | [7 empty] | 0
2021042616 | 2 | 0.518 | 85761.634 | 0.33455 | 4195.257 | 0.62561 | 1000.9736 | 0.915 | 3161.325 | 39056.582 | 0 | 0 | 46705.052 | 31700 | 3161.325 | 4195.257 | [7 empty] | 0
2021042617 | 2 | 0.52073 | 86213.621 | 0.32298 | 4050.1692 | 0.60397 | 966.3562 | 0.83207 | 2874.8018 | 38624.9711 | 0 | 0 | 47588.6499 | 31700 | 2874.8018 | 4050.1692 | [7 empty] | 0
2021042618 | 2 | 0.52697 | 87246.7341 | 0.37767 | 4735.9818 | 0.70624 | 1129.9886 | 0.57194 | 1976.0527 | 38412.0345 | 0 | 0 | 48834.6996 | 31700 | 1976.0527 | 4735.9818 | [7 empty] | 0
2021042619 | 2 | 0.53254 | 88168.92 | 0.37905 | 4753.287 | 0.70882 | 1134.1176 | 0.14425 | 498.3837 | 36951.6707 | 0 | 0 | 51217.2493 | 31700 | 498.3837 | 4753.287 | [7 empty] | 0
2021042620 | 2 | 0.53806 | 89082.8278 | 0.36523 | 4579.9842 | 0.68298 | 1092.7682 | 0.00104 | 3.5932 | 36283.5774 | 0 | 0 | 52799.2504 | 31700 | 3.5932 | 4579.9842 | [7 empty] | 0
2021042621 | 2 | 0.5497 | 91009.9811 | 0.37719 | 4729.9626 | 0.70535 | 1128.5525 | 0 | 0 | 36429.9626 | 0 | 0 | 54580.0185 | 31700 | 0 | 4729.9626 | [7 empty] | 0
2021042622 | 2 | 0.53889 | 89220.2451 | 0.3582 | 4491.828 | 0.66983 | 1071.7344 | 0 | 0 | 36191.828 | 0 | 0 | 53028.4171 | 31700 | 0 | 4491.828 | [7 empty] | 0
2021042623 | 2 | 0.50756 | 84033.1563 | 0.3132 | 3927.528 | 0.58568 | 937.0944 | 0 | 0 | 35627.528 | 0 | 0 | 48405.6283 | 31700 | 0 | 3927.528 | [7 empty] | 0
2021042624 | 2 | 0.47573 | 78763.286 | 0.27238 | 3415.6452 | 0.50935 | 814.961 | 0 | 0 | 35115.6452 | 0 | 0 | 43647.6408 | 31700 | 0 | 3415.6452 | [7 empty] | 0
2021042701 | 3 | 0.45167 | 74779.8402 | 0.21274 | 2667.7596 | 0.39782 | 636.5181 | 0 | 0 | 34367.7596 | 0 | 0 | 40412.0806 | 31700 | 0 | 2667.7596 | [7 empty] | 0
2021042702 | 3 | 0.43974 | 72804.6736 | 0.14707 | 1844.2578 | 0.27502 | 440.0334 | 0 | 0 | 33544.2578 | 0 | 0 | 39260.4158 | 31700 | 0 | 1844.2578 | [7 empty] | 0
2021042703 | 3 | 0.43312 | 71708.6466 | 0.12285 | 1540.539 | 0.22973 | 367.5672 | 0 | 0 | 33240.539 | 0 | 0 | 38468.1076 | 31700 | 0 | 1540.539 | [7 empty] | -2.9559e-12
2021042704 | 3 | 0.43263 | 71627.5207 | 0.1036 | 1299.144 | 0.19373 | 309.9712 | 0 | 0 | 32999.144 | 0 | 0 | 38628.3767 | 31700 | 0 | 1299.144 | [7 empty] | 0
2021042705 | 3 | 0.44215 | 73203.6804 | 0.07897 | 990.2838 | 0.14767 | 236.2782 | 0 | 0 | 32690.2838 | 0 | 0 | 40513.3966 | 31700 | 0 | 990.2838 | [7 empty] | 4.7748e-12
2021042706 | 3 | 0.46892 | 77635.802 | 0.06336 | 794.5344 | 0.11848 | 189.5731 | 0 | 0 | 32494.5344 | 0 | 0 | 45141.2676 | 31700 | 0 | 794.5344 | [7 empty] | 4.0927e-12
2021042707 | 3 | 0.507 | 83940.441 | 0.05809 | 728.4486 | 0.10863 | 173.8053 | 0.01027 | 35.4828 | 32463.9315 | 0 | 0 | 51476.5096 | 31700 | 35.4828 | 728.4486 | [7 empty] | 3.638e-12
2021042708 | 3 | 0.53138 | 87976.8669 | 0.08224 | 1031.2896 | 0.15379 | 246.0621 | 0.20261 | 700.0176 | 33431.3072 | 0 | 0 | 54545.5598 | 31700 | 700.0176 | 1031.2896 | [7 empty] | 0
2021042709 | 3 | 0.53668 | 88854.3508 | 0.12068 | 1513.3272 | 0.22567 | 361.0746 | 0.5082 | 1755.831 | 34969.1582 | 0 | 0 | 53885.1926 | 31700 | 1755.831 | 1513.3272 | [7 empty] | -1.819e-12
2021042710 | 3 | 0.53584 | 88715.2779 | 0.14367 | 1801.6218 | 0.26866 | 429.8606 | 0.64302 | 2221.6341 | 35723.2559 | 0 | 0 | 52992.022 | 31700 | 2221.6341 | 1801.6218 | [7 empty] | 3.638e-12
2021042711 | 3 | 0.53644 | 88814.6157 | 0.15033 | 1885.1382 | 0.28112 | 449.7874 | 0.73104 | 2525.7432 | 36110.8814 | 0 | 0 | 52703.7343 | 31700 | 2525.7432 | 1885.1382 | [7 empty] | 0
2021042712 | 3 | 0.53966 | 89347.7286 | 0.14682 | 1841.1228 | 0.27455 | 439.2854 | 0.76483 | 2642.4877 | 36183.6105 | 0 | 0 | 53164.1181 | 31700 | 2642.4877 | 1841.1228 | [7 empty] | 0
2021042713 | 3 | 0.54515 | 90256.6695 | 0.13579 | 1702.8066 | 0.25393 | 406.2837 | 0.8106 | 2800.623 | 36203.4296 | 0 | 0 | 54053.2398 | 31700 | 2800.623 | 1702.8066 | [7 empty] | 3.1832e-12
2021042714 | 3 | 0.5522 | 91423.8886 | 0.1236 | 1549.944 | 0.23113 | 369.8112 | 0.80809 | 2791.9509 | 36041.895 | 0 | 0 | 55381.9937 | 31700 | 2791.9509 | 1549.944 | [7 empty] | 1.819e-12
2021042715 | 3 | 0.55888 | 92529.8494 | 0.09955 | 1248.357 | 0.18616 | 297.8536 | 0.79449 | 2744.963 | 35693.3199 | 0 | 0 | 56836.5295 | 31700 | 2744.963 | 1248.357 | [7 empty] | -2.7285e-12
2021042716 | 3 | 0.56894 | 94195.4132 | 0.08729 | 1094.6166 | 0.16323 | 261.1717 | 0.71802 | 2480.7591 | 35275.3757 | 0 | 0 | 58920.0375 | 31700 | 2480.7591 | 1094.6166 | [7 empty] | -2.9559e-12
2021042717 | 3 | 0.58096 | 96185.4805 | 0.09142 | 1146.4068 | 0.17096 | 273.5286 | 0.60497 | 2090.1714 | 34936.5782 | 0 | 0 | 61248.9023 | 31700 | 2090.1714 | 1146.4068 | [7 empty] | 0
2021042718 | 3 | 0.5918 | 97980.1834 | 0.14955 | 1875.357 | 0.27966 | 447.4536 | 0.3495 | 1207.5225 | 34782.8795 | 0 | 0 | 63197.3039 | 31700 | 1207.5225 | 1875.357 | [7 empty] | 3.1832e-12
2021042719 | 3 | 0.59632 | 98728.5282 | 0.19287 | 2418.5898 | 0.36067 | 577.067 | 0.07168 | 247.6544 | 34366.2442 | 0 | 0 | 64362.284 | 31700 | 247.6544 | 2418.5898 | [7 empty] | 0
2021042720 | 3 | 0.59253 | 98101.0444 | 0.24901 | 3122.5854 | 0.46565 | 745.0379 | 0 | 0 | 34822.5854 | 0 | 0 | 63278.459 | 31700 | 0 | 3122.5854 | [7 empty] | -3.638e-12
2021042721 | 3 | 0.5955 | 98592.7665 | 0.30484 | 3822.6936 | 0.57005 | 912.0813 | 0 | 0 | 35522.6936 | 0 | 0 | 63070.0729 | 31700 | 0 | 3822.6936 | [7 empty] | 0
2021042722 | 3 | 0.57843 | 95766.6061 | 0.37734 | 4731.8436 | 0.70563 | 1129.0013 | 0 | 0 | 36431.8436 | 0 | 0 | 59334.7625 | 31700 | 0 | 4731.8436 | [7 empty] | 0
2021042723 | 3 | 0.53951 | 89322.8941 | 0.39647 | 4971.7338 | 0.7414 | 1186.2382 | 0 | 0 | 36671.7338 | 0 | 0 | 52651.1603 | 31700 | 0 | 4971.7338 | [7 empty] | 0
2021042724 | 3 | 0.50047 | 82859.3146 | 0.40367 | 5062.0218 | 0.75486 | 1207.7806 | 0 | 0 | 36762.0218 | 0 | 0 | 46097.2928 | 31700 | 0 | 5062.0218 | [7 empty] | 0
2021042801 | 4 | 0.46926 | 77692.0934 | 0.38117 | 4779.8718 | 0.71279 | 1140.4606 | 0 | 0 | 36479.8718 | 0 | 0 | 41212.2216 | 31700 | 0 | 4779.8718 | [7 empty] | 0
2021042802 | 4 | 0.44799 | 74170.5684 | 0.29397 | 3686.3838 | 0.54972 | 879.5582 | 0 | 0 | 35386.3838 | 0 | 0 | 38784.1846 | 31700 | 0 | 3686.3838 | [7 empty] | 0
2021042803 | 4 | 0.43465 | 71961.9579 | 0.22004 | 2759.3016 | 0.41147 | 658.3597 | 0 | 0 | 34459.3016 | 0 | 0 | 37502.6563 | 31700 | 0 | 2759.3016 | [7 empty] | 0
2021042804 | 4 | 0.42786 | 70837.7852 | 0.17557 | 2201.6478 | 0.32832 | 525.3054 | 0 | 0 | 33901.6478 | 0 | 0 | 36936.1374 | 31700 | 0 | 2201.6478 | [7 empty] | 0
2021042805 | 4 | 0.4322 | 71556.3286 | 0.14285 | 1791.339 | 0.26713 | 427.4072 | 0 | 0 | 33491.339 | 0 | 0 | 38064.9896 | 31700 | 0 | 1791.339 | [7 empty] | 0
2021042806 | 4 | 0.4531 | 75016.5953 | 0.12362 | 1550.1948 | 0.23117 | 369.871 | 0 | 0 | 33250.1948 | 0 | 0 | 41766.4005 | 31700 | 0 | 1550.1948 | [7 empty] | -2.5011e-12
2021042807 | 4 | 0.48742 | 80698.7175 | 0.11493 | 1441.2222 | 0.21492 | 343.8706 | 0.00822 | 28.4001 | 33169.6223 | 0 | 0 | 47529.0952 | 31700 | 28.4001 | 1441.2222 | [7 empty] | 2.5011e-12
2021042808 | 4 | 0.51493 | 85253.3556 | 0.14008 | 1756.6032 | 0.26195 | 419.1194 | 0.16614 | 574.0137 | 34030.6169 | 0 | 0 | 51222.7387 | 31700 | 574.0137 | 1756.6032 | [7 empty] | 0
2021042809 | 4 | 0.53386 | 88387.4632 | 0.14897 | 1868.0838 | 0.27857 | 445.7182 | 0.45446 | 1570.1593 | 35138.2431 | 0 | 0 | 53249.2201 | 31700 | 1570.1593 | 1868.0838 | [7 empty] | 0
2021042810 | 4 | 0.54641 | 90465.2788 | 0.15731 | 1972.6674 | 0.29417 | 470.6715 | 0.59928 | 2070.5124 | 35743.1798 | 0 | 0 | 54722.099 | 31700 | 2070.5124 | 1972.6674 | [7 empty] | -2.0464e-12
2021042811 | 4 | 0.55905 | 92557.9952 | 0.15884 | 1991.8536 | 0.29703 | 475.2493 | 0.65222 | 2253.4201 | 35945.2737 | 0 | 0 | 56612.7215 | 31700 | 2253.4201 | 1991.8536 | [7 empty] | -2.5011e-12
2021042812 | 4 | 0.57294 | 94857.6652 | 0.15163 | 1901.4402 | 0.28355 | 453.677 | 0.73407 | 2536.2119 | 36137.652 | 0 | 0 | 58720.0132 | 31700 | 2536.2119 | 1901.4402 | [7 empty] | -2.9559e-12
2021042813 | 4 | 0.58564 | 96960.3153 | 0.15686 | 1967.0244 | 0.29333 | 469.3251 | 0.80546 | 2782.8643 | 36449.8887 | 0 | 0 | 60510.4266 | 31700 | 2782.8643 | 1967.0244 | [7 empty] | -3.8654e-12
2021042814 | 4 | 0.59966 | 99281.5086 | 0.11754 | 1473.9516 | 0.2198 | 351.6797 | 0.81121 | 2802.7305 | 35976.6822 | 0 | 0 | 63304.8264 | 31700 | 2802.7305 | 1473.9516 | [7 empty] | 0
2021042815 | 4 | 0.61336 | 101549.7217 | 0.08948 | 1122.0792 | 0.16733 | 267.7242 | 0.78473 | 2711.2422 | 35533.3213 | 0 | 0 | 66016.4003 | 31700 | 2711.2422 | 1122.0792 | [7 empty] | -1.819e-12
2021042816 | 4 | 0.62071 | 102766.6097 | 0.09004 | 1129.1016 | 0.16837 | 269.3997 | 0.75128 | 2595.6724 | 35424.774 | 0 | 0 | 67341.8357 | 31700 | 2595.6724 | 1129.1016 | [7 empty] | 5.0022e-12
2021042817 | 4 | 0.62938 | 104202.0409 | 0.12715 | 1594.461 | 0.23777 | 380.4328 | 0.60693 | 2096.9432 | 35391.4042 | 0 | 0 | 68810.6368 | 31700 | 2096.9432 | 1594.461 | [7 empty] | 1.819e-12
2021042818 | 4 | 0.63418 | 104996.7433 | 0.171 | 2144.34 | 0.31977 | 511.632 | 0.38233 | 1320.9502 | 35165.2902 | 0 | 0 | 69831.4532 | 31700 | 1320.9502 | 2144.34 | [7 empty] | 0
2021042819 | 4 | 0.63036 | 104364.2927 | 0.16802 | 2106.9708 | 0.3142 | 502.7158 | 0.09914 | 342.5287 | 34149.4995 | 0 | 0 | 70214.7932 | 31700 | 342.5287 | 2106.9708 | [7 empty] | -9.0949e-12
2021042820 | 4 | 0.62497 | 103471.9081 | 0.15766 | 1977.0564 | 0.29482 | 471.7187 | 0.00202 | 6.9791 | 33684.0355 | 0 | 0 | 69787.8726 | 31700 | 6.9791 | 1977.0564 | [7 empty] | -1.819e-12
2021042821 | 4 | 0.6291 | 104155.6833 | 0.16758 | 2101.4532 | 0.31337 | 501.3994 | 0 | 0 | 33801.4532 | 0 | 0 | 70354.2301 | 31700 | 0 | 2101.4532 | [7 empty] | 3.638e-12
2021042822 | 4 | 0.60604 | 100337.8005 | 0.17708 | 2220.5832 | 0.33114 | 529.8234 | 0 | 0 | 33920.5832 | 0 | 0 | 66417.2173 | 31700 | 0 | 2220.5832 | [7 empty] | 8.1855e-12
2021042823 | 4 | 0.56527 | 93587.797 | 0.15576 | 1953.2304 | 0.29127 | 466.0339 | 0 | 0 | 33653.2304 | 0 | 0 | 59934.5666 | 31700 | 0 | 1953.2304 | [7 empty] | 0
2021042824 | 4 | 0.5238 | 86721.8994 | 0.16171 | 2027.8434 | 0.3024 | 483.8363 | 0 | 0 | 33727.8434 | 0 | 0 | 52994.056 | 31700 | 0 | 2027.8434 | [7 empty] | -2.0464e-12
2021042901 | 5 | 0.49094 | 81281.4992 | 0.15698 | 1968.5292 | 0.29355 | 469.6842 | 0 | 0 | 33668.5292 | 0 | 0 | 47612.97 | 31700 | 0 | 1968.5292 | [7 empty] | -2.9559e-12
2021042902 | 5 | 0.4686 | 77582.8218 | 0.1584 | 1986.336 | 0.29621 | 473.9328 | 0 | 0 | 33686.336 | 0 | 0 | 43896.4858 | 31700 | 0 | 1986.336 | [7 empty] | 2.7285e-12
2021042903 | 5 | 0.45395 | 75157.3239 | 0.14864 | 1863.9456 | 0.27796 | 444.7309 | 0 | 0 | 33563.9456 | 0 | 0 | 41593.3783 | 31700 | 0 | 1863.9456 | [7 empty] | 0
2021042904 | 5 | 0.44635 | 73899.0451 | 0.15649 | 1962.3846 | 0.29264 | 468.2181 | 0 | 0 | 33662.3846 | 0 | 0 | 40236.6605 | 31700 | 0 | 1962.3846 | [7 empty] | -2.2737e-12
2021042905 | 5 | 0.44968 | 74450.3698 | 0.13406 | 1681.1124 | 0.25069 | 401.1075 | 0 | 0 | 33381.1124 | 0 | 0 | 41069.2574 | 31700 | 0 | 1681.1124 | [7 empty] | -2.0464e-12
2021042906 | 5 | 0.47048 | 77894.0802 | 0.11326 | 1420.2804 | 0.2118 | 338.8739 | 0 | 0 | 33120.2804 | 0 | 0 | 44773.7998 | 31700 | 0 | 1420.2804 | [7 empty] | 3.1832e-12
2021042907 | 5 | 0.50762 | 84043.0901 | 0.09104 | 1141.6416 | 0.17024 | 272.3917 | 0.00924 | 31.9242 | 32873.5658 | 0 | 0 | 51169.5243 | 31700 | 31.9242 | 1141.6416 | [7 empty] | -3.1832e-12
2021042908 | 5 | 0.53924 | 89278.1921 | 0.09412 | 1180.2648 | 0.176 | 281.607 | 0.21776 | 752.3608 | 33632.6256 | 0 | 0 | 55645.5665 | 31700 | 752.3608 | 1180.2648 | [7 empty] | 0
2021042909 | 5 | 0.56061 | 92816.2734 | 0.09331 | 1170.1074 | 0.17449 | 279.1835 | 0.58432 | 2018.8256 | 34888.933 | 0 | 0 | 57927.3404 | 31700 | 2018.8256 | 1170.1074 | [7 empty] | -2.7285e-12
2021042910 | 5 | 0.57465 | 95140.778 | 0.09981 | 1251.6174 | 0.18664 | 298.6315 | 0.74545 | 2575.5297 | 35527.1471 | 0 | 0 | 59613.6308 | 31700 | 2575.5297 | 1251.6174 | [7 empty] | -2.5011e-12
2021042911 | 5 | 0.58731 | 97236.8055 | 0.08997 | 1128.2238 | 0.16824 | 269.1902 | 0.8097 | 2797.5135 | 35625.7373 | 0 | 0 | 61611.0682 | 31700 | 2797.5135 | 1128.2238 | [7 empty] | 0
2021042912 | 5 | 0.59801 | 99008.3296 | 0.09345 | 1171.863 | 0.17475 | 279.6024 | 0.88999 | 3074.9154 | 35946.7784 | 0 | 0 | 63061.5512 | 31700 | 3074.9154 | 1171.863 | [7 empty] | -2.0464e-12
2021042913 | 5 | 0.60664 | 100437.1383 | 0.08304 | 1041.3216 | 0.15528 | 248.4557 | 0.92421 | 3193.1455 | 35934.4671 | 0 | 0 | 64502.6712 | 31700 | 3193.1455 | 1041.3216 | [7 empty] | -2.9559e-12
2021042914 | 5 | 0.61394 | 101645.7482 | 0.09295 | 1165.593 | 0.17382 | 278.1064 | 0.94301 | 3258.0995 | 36123.6925 | 0 | 0 | 65522.0557 | 31700 | 3258.0995 | 1165.593 | [7 empty] | 0
2021042915 | 5 | 0.61537 | 101882.5033 | 0.095 | 1191.3 | 0.17765 | 284.24 | 0.92471 | 3194.8731 | 36086.173 | 0 | 0 | 65796.3303 | 31700 | 3194.8731 | 1191.3 | [7 empty] | -2.5011e-12
2021042916 | 5 | 0.61188 | 101304.6884 | 0.09345 | 1171.863 | 0.17475 | 279.6024 | 0.84115 | 2906.1732 | 35778.0362 | 0 | 0 | 65526.6522 | 31700 | 2906.1732 | 1171.863 | [7 empty] | -2.5011e-12
2021042917 | 5 | 0.60931 | 100879.1915 | 0.11006 | 1380.1524 | 0.20581 | 329.2995 | 0.6551 | 2263.3705 | 35343.5229 | 0 | 0 | 65535.6686 | 31700 | 2263.3705 | 1380.1524 | [7 empty] | -3.8654e-12
2021042918 | 5 | 0.61238 | 101387.4699 | 0.13821 | 1733.1534 | 0.25845 | 413.5243 | 0.43926 | 1517.6433 | 34950.7967 | 0 | 0 | 66436.6732 | 31700 | 1517.6433 | 1733.1534 | [7 empty] | 6.3665e-12
2021042919 | 5 | 0.60659 | 100428.8602 | 0.16275 | 2040.885 | 0.30434 | 486.948 | 0.12749 | 440.4779 | 34181.363 | 0 | 0 | 66247.4972 | 31700 | 440.4779 | 2040.885 | [7 empty] | 9.7771e-12
2021042920 | 5 | 0.60198 | 99665.6147 | 0.17341 | 2174.5614 | 0.32428 | 518.8427 | 0.00154 | 5.3207 | 33879.8821 | 0 | 0 | 65785.7326 | 31700 | 5.3207 | 2174.5614 | [7 empty] | 0
2021042921 | 5 | 0.59992 | 99324.555 | 0.18019 | 2259.5826 | 0.33696 | 539.1285 | 0 | 0 | 33959.5826 | 0 | 0 | 65364.9724 | 31700 | 0 | 2259.5826 | [7 empty] | 0
2021042922 | 5 | 0.58244 | 96430.5137 | 0.17816 | 2234.1264 | 0.33316 | 533.0547 | 0 | 0 | 33934.1264 | 0 | 0 | 62496.3873 | 31700 | 0 | 2234.1264 | [7 empty] | 0
2021042923 | 5 | 0.5486 | 90827.8618 | 0.17158 | 2151.6132 | 0.32085 | 513.3674 | 0 | 0 | 33851.6132 | 0 | 0 | 56976.2486 | 31700 | 0 | 2151.6132 | [7 empty] | 0
2021042924 | 5 | 0.50968 | 84384.1498 | 0.16259 | 2038.8786 | 0.30404 | 486.4693 | 0 | 0 | 33738.8786 | 0 | 0 | 50645.2712 | 31700 | 0 | 2038.8786 | [7 empty] | 3.4106e-12
2021043001 | 6 | 0.47826 | 79182.1604 | 0.15836 | 1985.8344 | 0.29613 | 473.8131 | 0 | 0 | 33685.8344 | 0 | 0 | 45496.326 | 31700 | 0 | 1985.8344 | [7 empty] | 0
2021043002 | 6 | 0.45847 | 75905.6686 | 0.16532 | 2073.1128 | 0.30915 | 494.6374 | 0 | 0 | 33773.1128 | 0 | 0 | 42132.5558 | 31700 | 0 | 2073.1128 | [7 empty] | 0
2021043003 | 6 | 0.44341 | 73412.2898 | 0.1573 | 1972.542 | 0.29415 | 470.6416 | 0 | 0 | 33672.542 | 0 | 0 | 39739.7478 | 31700 | 0 | 1972.542 | [7 empty] | 0
2021043004 | 6 | 0.43615 | 72210.3025 | 0.15575 | 1953.105 | 0.29125 | 466.004 | 0 | 0 | 33653.105 | 0 | 0 | 38557.1974 | 31700 | 0 | 1953.105 | [7 empty] | 3.1832e-12
2021043005 | 6 | 0.43952 | 72768.2498 | 0.15763 | 1976.6802 | 0.29477 | 471.629 | 0 | 0 | 33676.6802 | 0 | 0 | 39091.5696 | 31700 | 0 | 1976.6802 | [7 empty] | 2.5011e-12
2021043006 | 6 | 0.45835 | 75885.801 | 0.14622 | 1833.5988 | 0.27343 | 437.4902 | 0 | 0 | 33533.5988 | 0 | 0 | 42352.2022 | 31700 | 0 | 1833.5988 | [7 empty] | 0
2021043007 | 6 | 0.4903 | 81175.5389 | 0.13699 | 1717.8546 | 0.25617 | 409.8741 | 0.0112 | 38.696 | 33456.5506 | 0 | 0 | 47718.9883 | 31700 | 38.696 | 1717.8546 | [7 empty] | 2.2737e-12
2021043008 | 6 | 0.51779 | 85726.8658 | 0.15188 | 1904.5752 | 0.28402 | 454.425 | 0.24896 | 860.1568 | 34464.732 | 0 | 0 | 51262.1338 | 31700 | 860.1568 | 1904.5752 | [7 empty] | 3.8654e-12
2021043009 | 6 | 0.53019 | 87779.847 | 0.13926 | 1746.3204 | 0.26042 | 416.6659 | 0.65838 | 2274.7029 | 35721.0233 | 0 | 0 | 52058.8237 | 31700 | 2274.7029 | 1746.3204 | [7 empty] | 0
2021043010 | 6 | 0.53485 | 88551.3706 | 0.11137 | 1396.5798 | 0.20826 | 333.219 | 0.83903 | 2898.8487 | 35995.4284 | 0 | 0 | 52555.9421 | 31700 | 2898.8487 | 1396.5798 | [7 empty] | 0
2021043011 | 6 | 0.53925 | 89279.8478 | 0.06943 | 870.6522 | 0.12983 | 207.7346 | 0.88609 | 3061.441 | 35632.0932 | 0 | 0 | 53647.7546 | 31700 | 3061.441 | 870.6522 | [7 empty] | 0
2021043012 | 6 | 0.54238 | 89798.0599 | 0.0419 | 525.426 | 0.078353 | 125.3648 | 0.9139 | 3157.5245 | 35382.9505 | 0 | 0 | 54415.1094 | 31700 | 3157.5245 | 525.426 | [7 empty] | -1.0232e-12
2021043013 | 6 | 0.54184 | 89708.6559 | 0.03531 | 442.7874 | 0.06603 | 105.6475 | 0.92451 | 3194.1821 | 35336.9695 | 0 | 0 | 54371.6865 | 31700 | 3194.1821 | 442.7874 | [7 empty] | 3.8085e-12
2021043014 | 6 | 0.54005 | 89412.2982 | 0.04149 | 520.2846 | 0.077586 | 124.1381 | 0.93719 | 3237.9914 | 35458.2761 | 0 | 0 | 53954.0221 | 31700 | 3237.9914 | 520.2846 | [7 empty] | 0
2021043015 | 6 | 0.53617 | 88769.9137 | 0.05515 | 691.581 | 0.10313 | 165.0088 | 0.95723 | 3307.2297 | 35698.8106 | 0 | 0 | 53071.1031 | 31700 | 3307.2297 | 691.581 | [7 empty] | 0
2021043016 | 6 | 0.53175 | 88038.1252 | 0.05751 | 721.1754 | 0.10754 | 172.0699 | 0.96469 | 3333.004 | 35754.1793 | 0 | 0 | 52283.9459 | 31700 | 3333.004 | 721.1754 | [7 empty] | -1.7053e-12
2021043017 | 6 | 0.53086 | 87890.7742 | 0.08473 | 1062.5142 | 0.15845 | 253.5122 | 0.90022 | 3110.2601 | 35872.7743 | 0 | 0 | 52017.9999 | 31700 | 3110.2601 | 1062.5142 | [7 empty] | -2.7285e-12
2021043018 | 6 | 0.52643 | 87157.3301 | 0.1713 | 2148.102 | 0.32033 | 512.5296 | 0.65543 | 2264.5106 | 36112.6127 | 0 | 0 | 51044.7174 | 31700 | 2264.5106 | 2148.102 | [7 empty] | 0
2021043019 | 6 | 0.52301 | 86591.1046 | 0.19476 | 2442.2904 | 0.3642 | 582.7219 | 0.18453 | 637.5512 | 34779.8415 | 0 | 0 | 51811.2631 | 31700 | 637.5512 | 2442.2904 | [7 empty] | 0
2021043020 | 6 | 0.52045 | 86167.2633 | 0.17531 | 2198.3874 | 0.32783 | 524.5275 | 0.00293 | 10.1231 | 33908.5105 | 0 | 0 | 52258.7528 | 31700 | 10.1231 | 2198.3874 | [7 empty] | 0
2021043021 | 6 | 0.52672 | 87205.3434 | 0.17351 | 2175.8154 | 0.32446 | 519.1419 | 0 | 0 | 33875.8154 | 0 | 0 | 53329.528 | 31700 | 0 | 2175.8154 | [7 empty] | 0
2021043022 | 6 | 0.52145 | 86332.8263 | 0.15938 | 1998.6252 | 0.29804 | 476.865 | 0 | 0 | 33698.6252 | 0 | 0 | 52634.2011 | 31700 | 0 | 1998.6252 | [7 empty] | 2.2737e-12
2021043023 | 6 | 0.49777 | 82412.2945 | 0.13515 | 1694.781 | 0.25273 | 404.3688 | 0 | 0 | 33394.781 | 0 | 0 | 49017.5135 | 31700 | 0 | 1694.781 | [7 empty] | 2.7285e-12
2021043024 | 6 | 0.47057 | 77908.9809 | 0.14459 | 1813.1586 | 0.27038 | 432.6133 | 0 | 0 | 33513.1586 | 0 | 0 | 44395.8223 | 31700 | 0 | 1813.1586 | [7 empty] | 2.5011e-12
2021050101 | 7 | 0.44883 | 74309.6413 | 0.16041 | 2011.5414 | 0.29997 | 479.9467 | 0 | 0 | 33711.5414 | 0 | 0 | 40598.0999 | 31700 | 0 | 2011.5414 | [7 empty] | 1.819e-12
2021050102 | 7 | 0.43451 | 71938.7791 | 0.18582 | 2330.1828 | 0.34748 | 555.9734 | 0 | 0 | 34030.1828 | 0 | 0 | 37908.5963 | 31700 | 0 | 2330.1828 | [7 empty] | 0
2021050103 | 7 | 0.42693 | 70683.8116 | 0.19486 | 2443.5444 | 0.36439 | 583.0211 | 0 | 0 | 34143.5444 | 0 | 0 | 36540.2672 | 31700 | 0 | 2443.5444 | [7 empty] | 0
2021050104 | 7 | 0.42575 | 70488.4472 | 0.16494 | 2068.3476 | 0.30844 | 493.5005 | 0 | 0 | 33768.3476 | 0 | 0 | 36720.0996 | 31700 | 0 | 2068.3476 | [7 empty] | 0
2021050105 | 7 | 0.42907 | 71038.1164 | 0.14379 | 1803.1266 | 0.26889 | 430.2197 | 0 | 0 | 33503.1266 | 0 | 0 | 37534.9898 | 31700 | 0 | 1803.1266 | [7 empty] | 3.1832e-12
2021050106 | 7 | 0.43951 | 72766.5941 | 0.10147 | 1272.4338 | 0.18975 | 303.5982 | 0 | 0 | 32972.4338 | 0 | 0 | 39794.1603 | 31700 | 0 | 1272.4338 | [7 empty] | 0
2021050107 | 7 | 0.45455 | 75256.6616 | 0.06838 | 857.4852 | 0.12787 | 204.593 | 0.01907 | 65.8868 | 32623.372 | 0 | 0 | 42633.2896 | 31700 | 65.8868 | 857.4852 | [7 empty] | -1.819e-12
2021050108 | 7 | 0.46955 | 77740.1067 | 0.06867 | 861.1218 | 0.12841 | 205.4606 | 0.30966 | 1069.8753 | 33630.9971 | 0 | 0 | 44109.1096 | 31700 | 1069.8753 | 861.1218 | [7 empty] | 0
2021050109 | 7 | 0.47857 | 79233.4849 | 0.06948 | 871.2792 | 0.12993 | 207.8842 | 0.7284 | 2516.622 | 35087.9012 | 0 | 0 | 44145.5837 | 31700 | 2516.622 | 871.2792 | [7 empty] | 0
2021050110 | 7 | 0.47865 | 79246.73 | 0.06809 | 853.8486 | 0.12733 | 203.7253 | 0.87764 | 3032.2462 | 35586.0948 | 0 | 0 | 43660.6352 | 31700 | 3032.2462 | 853.8486 | [7 empty] | -1.0232e-12
2021050111 | 7 | 0.47666 | 78917.2596 | 0.06877 | 862.3758 | 0.1286 | 205.7598 | 0.89397 | 3088.6663 | 35651.0422 | 0 | 0 | 43266.2174 | 31700 | 3088.6663 | 862.3758 | [7 empty] | 1.1369e-12
2021050112 | 7 | 0.47018 | 77844.4113 | 0.06981 | 875.4174 | 0.13054 | 208.8715 | 0.90075 | 3112.0913 | 35687.5087 | 0 | 0 | 42156.9027 | 31700 | 3112.0913 | 875.4174 | [7 empty] | 3.0695e-12
2021050113 | 7 | 0.46323 | 76693.7485 | 0.07598 | 952.7892 | 0.14208 | 227.3322 | 0.90749 | 3135.378 | 35788.1672 | 0 | 0 | 40905.5813 | 31700 | 3135.378 | 952.7892 | [7 empty] | 1.0232e-12
2021050114 | 7 | 0.45795 | 75819.5759 | 0.06553 | 821.7462 | 0.12254 | 196.0658 | 0.91722 | 3168.9951 | 35690.7413 | 0 | 0 | 40128.8346 | 31700 | 3168.9951 | 821.7462 | [7 empty] | 1.3642e-12
2021050115 | 7 | 0.45559 | 75428.8472 | 0.06849 | 858.8646 | 0.12808 | 204.9221 | 0.92411 | 3192.8 | 35751.6646 | 0 | 0 | 39677.1825 | 31700 | 3192.8 | 858.8646 | [7 empty] | -1.0232e-12
2021050116 | 7 | 0.45688 | 75642.4234 | 0.05003 | 627.3762 | 0.093556 | 149.6898 | 0.88885 | 3070.9768 | 35398.353 | 0 | 0 | 40244.0705 | 31700 | 3070.9768 | 627.3762 | [7 empty] | 0
2021050117 | 7 | 0.46576 | 77112.6229 | 0.05514 | 691.4556 | 0.10311 | 164.9789 | 0.80208 | 2771.1864 | 35162.642 | 0 | 0 | 41949.9809 | 31700 | 2771.1864 | 691.4556 | [7 empty] | 0
2021050118 | 7 | 0.47804 | 79145.7365 | 0.11292 | 1416.0168 | 0.21116 | 337.8566 | 0.51482 | 1778.7031 | 34894.7199 | 0 | 0 | 44251.0166 | 31700 | 1778.7031 | 1416.0168 | [7 empty] | -3.8654e-12
2021050119 | 7 | 0.48745 | 80703.6843 | 0.12236 | 1534.3944 | 0.22881 | 366.1011 | 0.1181 | 408.0355 | 33642.4299 | 0 | 0 | 47061.2544 | 31700 | 408.0355 | 1534.3944 | [7 empty] | 2.9559e-12
2021050120 | 7 | 0.49155 | 81382.4927 | 0.139 | 1743.06 | 0.25993 | 415.888 | 0.00145 | 5.0097 | 33448.0698 | 0 | 0 | 47934.4229 | 31700 | 5.0097 | 1743.06 | [7 empty] | 2.2737e-12
2021050121 | 7 | 0.50167 | 83057.9902 | 0.14395 | 1805.133 | 0.26919 | 430.6984 | 0 | 0 | 33505.133 | 0 | 0 | 49552.8572 | 31700 | 0 | 1805.133 | [7 empty] | 0
2021050122 | 7 | 0.49764 | 82390.7713 | 0.14571 | 1827.2034 | 0.27248 | 435.9643 | 0 | 0 | 33527.2034 | 0 | 0 | 48863.5679 | 31700 | 0 | 1827.2034 | [7 empty] | 0
2021050123 | 7 | 0.47813 | 79160.6372 | 0.17581 | 2204.6574 | 0.32876 | 526.0235 | 0 | 0 | 33904.6574 | 0 | 0 | 45255.9798 | 31700 | 0 | 2204.6574 | [7 empty] | -3.638e-12
2021050124 | 7 | 0.45216 | 74860.9661 | 0.22442 | 2814.2268 | 0.41967 | 671.4646 | 0 | 0 | 34514.2268 | 0 | 0 | 40346.7393 | 31700 | 0 | 2814.2268 | [7 empty] | 0
2021050201 | 1 | 0.43027 | 71236.792 | 0.27743 | 3478.9722 | 0.51879 | 830.0706 | 0 | 0 | 35178.9722 | 0 | 0 | 36057.8198 | 31700 | 0 | 3478.9722 | [7 empty] | 3.638e-12
2021050202 | 1 | 0.41481 | 68677.188 | 0.30751 | 3856.1754 | 0.57504 | 920.0699 | 0 | 0 | 35556.1754 | 0 | 0 | 33121.0126 | 31700 | 0 | 3856.1754 | [7 empty] | 0
2021050203 | 1 | 0.40443 | 66958.6441 | 0.32563 | 4083.4002 | 0.60893 | 974.285 | 0 | 0 | 35783.4002 | 0 | 0 | 31175.2439 | 31700 | 0 | 4083.4002 | [7 empty] | 0
2021050204 | 1 | 0.39955 | 66150.6966 | 0.33677 | 4223.0958 | 0.62976 | 1007.6158 | 0 | 0 | 35923.0958 | 0 | 0 | 30227.6008 | 31700 | 0 | 4223.0958 | [7 empty] | 0
2021050205 | 1 | 0.39918 | 66089.4383 | 0.30187 | 3785.4498 | 0.5645 | 903.195 | 0 | 0 | 35485.4498 | 0 | 0 | 30603.9885 | 31700 | 0 | 3785.4498 | [7 empty] | 0
2021050206 | 1 | 0.40414 | 66910.6308 | 0.24367 | 3055.6218 | 0.45566 | 729.0606 | 0 | 0 | 34755.6218 | 0 | 0 | 32155.009 | 31700 | 0 | 3055.6218 | [7 empty] | 0
2021050207 | 1 | 0.40896 | 67708.6445 | 0.22243 | 2789.2722 | 0.41594 | 665.5106 | 0.01027 | 35.4828 | 34524.755 | 0 | 0 | 33183.8894 | 31700 | 35.4828 | 2789.2722 | [7 empty] | 0
2021050208 | 1 | 0.41817 | 69233.4797 | 0.237 | 2971.98 | 0.44319 | 709.104 | 0.0825 | 285.0375 | 34957.0175 | 0 | 0 | 34276.4622 | 31700 | 285.0375 | 2971.98 | [7 empty] | 0
2021050209 | 1 | 0.43632 | 72238.4482 | 0.25856 | 3242.3424 | 0.48351 | 773.6115 | 0.26561 | 917.6825 | 35860.0249 | 0 | 0 | 36378.4232 | 31700 | 917.6825 | 3242.3424 | [7 empty] | 0
2021050210 | 1 | 0.44947 | 74415.6016 | 0.27667 | 3469.4418 | 0.51737 | 827.7966 | 0.40037 | 1383.2784 | 36552.7202 | 0 | 0 | 37862.8815 | 31700 | 1383.2784 | 3469.4418 | [7 empty] | 0
2021050211 | 1 | 0.46021 | 76193.7482 | 0.27776 | 3483.1104 | 0.51941 | 831.0579 | 0.51499 | 1779.2904 | 36962.4008 | 0 | 0 | 39231.3474 | 31700 | 1779.2904 | 3483.1104 | [7 empty] | 0
2021050212 | 1 | 0.46905 | 77657.3252 | 0.27342 | 3428.6868 | 0.5113 | 818.0726 | 0.46493 | 1606.3331 | 36735.02 | 0 | 0 | 40922.3052 | 31700 | 1606.3331 | 3428.6868 | [7 empty] | 0
2021050213 | 1 | 0.47845 | 79213.6174 | 0.27402 | 3436.2108 | 0.51242 | 819.8678 | 0.50449 | 1743.013 | 36879.2237 | 0 | 0 | 42334.3936 | 31700 | 1743.013 | 3436.2108 | [7 empty] | 0
2021050214 | 1 | 0.48836 | 80854.3467 | 0.28616 | 3588.4464 | 0.53512 | 856.1907 | 0.51562 | 1781.4671 | 37069.9135 | 0 | 0 | 43784.4332 | 31700 | 1781.4671 | 3588.4464 | [7 empty] | 0
2021050215 | 1 | 0.50148 | 83026.5332 | 0.26342 | 3303.2868 | 0.4926 | 788.1526 | 0.4995 | 1725.7725 | 36729.0593 | 0 | 0 | 46297.4739 | 31700 | 1725.7725 | 3303.2868 | [7 empty] | 0
2021050216 | 1 | 0.51855 | 85852.6936 | 0.2535 | 3178.89 | 0.47405 | 758.472 | 0.43857 | 1515.2594 | 36394.1493 | 0 | 0 | 49458.5443 | 31700 | 1515.2594 | 3178.89 | [7 empty] | 0
2021050217 | 1 | 0.53847 | 89150.7086 | 0.22107 | 2772.2178 | 0.4134 | 661.4414 | 0.39855 | 1376.9903 | 35849.2081 | 0 | 0 | 53301.5006 | 31700 | 1376.9903 | 2772.2178 | [7 empty] | 0
2021050218 | 1 | 0.55568 | 92000.0478 | 0.22898 | 2871.4092 | 0.42819 | 685.1082 | 0.2887 | 997.4585 | 35568.8677 | 0 | 0 | 56431.1801 | 31700 | 997.4585 | 2871.4092 | [7 empty] | 0
2021050219 | 1 | 0.5613 | 92930.5119 | 0.23467 | 2942.7618 | 0.43883 | 702.1326 | 0.0594 | 205.227 | 34847.9888 | 0 | 0 | 58082.5231 | 31700 | 205.227 | 2942.7618 | [7 empty] | 0
2021050220 | 1 | 0.55983 | 92687.1343 | 0.22726 | 2849.8404 | 0.42498 | 679.9619 | 0.0023 | 7.9465 | 34557.7869 | 0 | 0 | 58129.3474 | 31700 | 7.9465 | 2849.8404 | [7 empty] | 0
2021050221 | 1 | 0.56523 | 93581.1745 | 0.24076 | 3019.1304 | 0.45022 | 720.3539 | 0 | 0 | 34719.1304 | 0 | 0 | 58862.0441 | 31700 | 0 | 3019.1304 | [7 empty] | 0
2021050222 | 1 | 0.55251 | 91475.2131 | 0.24467 | 3068.1618 | 0.45753 | 732.0526 | 0 | 0 | 34768.1618 | 0 | 0 | 56707.0513 | 31700 | 0 | 3068.1618 | [7 empty] | 0
2021050223 | 1 | 0.51997 | 86087.7931 | 0.25578 | 3207.4812 | 0.47831 | 765.2938 | 0 | 0 | 34907.4812 | 0 | 0 | 51180.3119 | 31700 | 0 | 3207.4812 | [7 empty] | 0
2021050224 | 1 | 0.484 | 80132.492 | 0.24394 | 3059.0076 | 0.45617 | 729.8685 | 0 | 0 | 34759.0076 | 0 | 0 | 45373.4844 | 31700 | 0 | 3059.0076 | [7 empty] | 0
2021050301 | 2 | 0.45575 | 75455.3372 | 0.24995 | 3134.373 | 0.46741 | 747.8504 | 0 | 0 | 34834.373 | 0 | 0 | 40620.9642 | 31700 | 0 | 3134.373 | [7 empty] | 0
2021050302 | 2 | 0.43613 | 72206.9912 | 0.27676 | 3470.5704 | 0.51754 | 828.0659 | 0 | 0 | 35170.5704 | 0 | 0 | 37036.4208 | 31700 | 0 | 3470.5704 | [7 empty] | 0
2021050303 | 2 | 0.42412 | 70218.5796 | 0.29614 | 3713.5956 | 0.55378 | 886.0509 | 0 | 0 | 35413.5956 | 0 | 0 | 34804.984 | 31700 | 0 | 3713.5956 | [7 empty] | 0
2021050304 | 2 | 0.42123 | 69740.1025 | 0.2685 | 3366.99 | 0.5021 | 803.352 | 0 | 0 | 35066.99 | 0 | 0 | 34673.1125 | 31700 | 0 | 3366.99 | [7 empty] | 0
2021050305 | 2 | 0.42642 | 70599.3745 | 0.25449 | 3191.3046 | 0.4759 | 761.4341 | 0 | 0 | 34891.3046 | 0 | 0 | 35708.0699 | 31700 | 0 | 3191.3046 | [7 empty] | 0
2021050306 | 2 | 0.44742 | 74076.1975 | 0.22833 | 2863.2582 | 0.42698 | 683.1634 | 0 | 0 | 34563.2582 | 0 | 0 | 39512.9393 | 31700 | 0 | 2863.2582 | [7 empty] | -3.638e-12
2021050307 | 2 | 0.48231 | 79852.6905 | 0.21787 | 2732.0898 | 0.40742 | 651.867 | 0.007 | 24.185 | 34456.2748 | 0 | 0 | 45396.4157 | 31700 | 24.185 | 2732.0898 | [7 empty] | 0
2021050308 | 2 | 0.51493 | 85253.3556 | 0.17509 | 2195.6286 | 0.32742 | 523.8693 | 0.08112 | 280.2696 | 34175.8982 | 0 | 0 | 51077.4574 | 31700 | 280.2696 | 2195.6286 | [7 empty] | 0
2021050309 | 2 | 0.53691 | 88892.4303 | 0.14216 | 1782.6864 | 0.26584 | 425.3427 | 0.20641 | 713.1466 | 34195.8329 | 0 | 0 | 54696.5974 | 31700 | 713.1466 | 1782.6864 | [7 empty] | -3.638e-12
2021050310 | 2 | 0.55063 | 91163.9547 | 0.1286 | 1612.644 | 0.24048 | 384.7712 | 0.33502 | 1157.4941 | 34470.1381 | 0 | 0 | 56693.8166 | 31700 | 1157.4941 | 1612.644 | [7 empty] | -3.4106e-12
2021050311 | 2 | 0.56168 | 92993.4258 | 0.10115 | 1268.421 | 0.18915 | 302.6408 | 0.49536 | 1711.4688 | 34679.8898 | 0 | 0 | 58313.536 | 31700 | 1711.4688 | 1268.421 | [7 empty] | -2.9559e-12
2021050312 | 2 | 0.56846 | 94115.943 | 0.08994 | 1127.8476 | 0.16819 | 269.1005 | 0.61015 | 2108.0682 | 34935.9158 | 0 | 0 | 59180.0271 | 31700 | 2108.0682 | 1127.8476 | [7 empty] | -2.2737e-12
2021050313 | 2 | 0.57362 | 94970.2481 | 0.07393 | 927.0822 | 0.13825 | 221.1986 | 0.68702 | 2373.6541 | 35000.7363 | 0 | 0 | 59969.5118 | 31700 | 2373.6541 | 927.0822 | [7 empty] | -2.8422e-12
2021050314 | 2 | 0.58104 | 96198.7255 | 0.06 | 752.4 | 0.1122 | 179.52 | 0.74499 | 2573.9405 | 35026.3405 | 0 | 0 | 61172.3851 | 31700 | 2573.9405 | 752.4 | [7 empty] | 3.2969e-12
2021050315 | 2 | 0.58474 | 96811.3086 | 0.05043 | 632.3922 | 0.094304 | 150.8866 | 0.7865 | 2717.3575 | 35049.7497 | 0 | 0 | 61761.5589 | 31700 | 2717.3575 | 632.3922 | [7 empty] | 0
2021050316 | 2 | 0.58277 | 96485.1495 | 0.03452 | 432.8808 | 0.064552 | 103.2838 | 0.81593 | 2819.0382 | 34951.9189 | 0 | 0 | 61533.2306 | 31700 | 2819.0382 | 432.8808 | [7 empty] | -1.0232e-12
2021050317 | 2 | 0.58495 | 96846.0768 | 0.03025 | 379.335 | 0.056567 | 90.508 | 0.73983 | 2556.1127 | 34635.4477 | 0 | 0 | 62210.6292 | 31700 | 2556.1127 | 379.335 | [7 empty] | 1.8758e-12
2021050318 | 2 | 0.5894 | 97582.8322 | 0.04953 | 621.1062 | 0.092621 | 148.1938 | 0.48668 | 1681.4794 | 34002.5856 | 0 | 0 | 63580.2466 | 31700 | 1681.4794 | 621.1062 | [7 empty] | -1.3642e-12
2021050319 | 2 | 0.5883 | 97400.7129 | 0.05448 | 683.1792 | 0.10188 | 163.0042 | 0.14252 | 492.4066 | 32875.5858 | 0 | 0 | 64525.1271 | 31700 | 492.4066 | 683.1792 | [7 empty] | 0
2021050320 | 2 | 0.58495 | 96846.0768 | 0.05521 | 692.3334 | 0.10324 | 165.1883 | 0.00245 | 8.4648 | 32400.7981 | 0 | 0 | 64445.2787 | 31700 | 8.4648 | 692.3334 | [7 empty] | 2.3874e-12
2021050321 | 2 | 0.58462 | 96791.4411 | 0.06017 | 754.5318 | 0.11252 | 180.0286 | 0 | 0 | 32454.5318 | 0 | 0 | 64336.9093 | 31700 | 0 | 754.5318 | [7 empty] | -2.9559e-12
2021050322 | 2 | 0.56716 | 93900.7111 | 0.06318 | 792.2772 | 0.11815 | 189.0346 | 0 | 0 | 32492.2772 | 0 | 0 | 61408.4339 | 31700 | 0 | 792.2772 | [7 empty] | -3.1832e-12
2021050323 | 2 | 0.53417 | 88438.7877 | 0.06018 | 754.6572 | 0.11254 | 180.0586 | 0 | 0 | 32454.6572 | 0 | 0 | 55984.1305 | 31700 | 0 | 754.6572 | [7 empty] | 1.4779e-12
2021050324 | 2 | 0.49791 | 82435.4733 | 0.06123 | 767.8242 | 0.1145 | 183.2002 | 0 | 0 | 32467.8242 | 0 | 0 | 49967.6491 | 31700 | 0 | 767.8242 | [7 empty] | 2.7285e-12
2021050401 | 3 | 0.46914 | 77672.2258 | 0.0564 | 707.256 | 0.10547 | 168.7488 | 0 | 0 | 32407.256 | 0 | 0 | 45264.9698 | 31700 | 0 | 707.256 | [7 empty] | 1.2506e-12
2021050402 | 3 | 0.44986 | 74480.1712 | 0.05377 | 674.2758 | 0.10055 | 160.8798 | 0 | 0 | 32374.2758 | 0 | 0 | 42105.8954 | 31700 | 0 | 674.2758 | [7 empty] | 3.0695e-12
2021050403 | 3 | 0.4378 | 72483.4814 | 0.04727 | 592.7658 | 0.088395 | 141.4318 | 0 | 0 | 32292.7658 | 0 | 0 | 40190.7156 | 31700 | 0 | 592.7658 | [7 empty] | 1.0232e-12
2021050404 | 3 | 0.43248 | 71602.6862 | 0.03679 | 461.3466 | 0.068797 | 110.0757 | 0 | 0 | 32161.3466 | 0 | 0 | 39441.3396 | 31700 | 0 | 461.3466 | [7 empty] | 4.3769e-12
2021050405 | 3 | 0.43816 | 72543.0841 | 0.02888 | 362.1552 | 0.054006 | 86.409 | 0 | 0 | 32062.1552 | 0 | 0 | 40480.9289 | 31700 | 0 | 362.1552 | [7 empty] | 1.08e-12
2021050406 | 3 | 0.45962 | 76096.0661 | 0.03742 | 469.2468 | 0.069975 | 111.9606 | 0 | 0 | 32169.2468 | 0 | 0 | 43926.8193 | 31700 | 0 | 469.2468 | [7 empty] | 7.9581e-13
2021050407 | 3 | 0.49392 | 81774.877 | 0.03818 | 478.7772 | 0.071397 | 114.2346 | 0.00941 | 32.5115 | 32211.2887 | 0 | 0 | 49563.5882 | 31700 | 32.5115 | 478.7772 | [7 empty] | 0
2021050408 | 3 | 0.52585 | 87061.3036 | 0.0412 | 516.648 | 0.077044 | 123.2704 | 0.16578 | 572.7699 | 32789.4179 | 0 | 0 | 54271.8857 | 31700 | 572.7699 | 516.648 | [7 empty] | 0
2021050409 | 3 | 0.54882 | 90864.2857 | 0.03494 | 438.1476 | 0.065338 | 104.5405 | 0.49347 | 1704.9389 | 33843.0865 | 0 | 0 | 57021.1992 | 31700 | 1704.9389 | 438.1476 | [7 empty] | 2.5011e-12
2021050410 | 3 | 0.56624 | 93748.3931 | 0.03634 | 455.7036 | 0.067956 | 108.7293 | 0.60561 | 2092.3825 | 34248.0862 | 0 | 0 | 59500.307 | 31700 | 2092.3825 | 455.7036 | [7 empty] | 3.0127e-12
2021050411 | 3 | 0.58068 | 96139.1228 | 0.0302 | 378.708 | 0.056474 | 90.3584 | 0.74024 | 2557.5292 | 34636.2372 | 0 | 0 | 61502.8856 | 31700 | 2557.5292 | 378.708 | [7 empty] | 3.2401e-12
2021050412 | 3 | 0.59077 | 97809.6535 | 0.02383 | 298.8282 | 0.044562 | 71.2994 | 0.84212 | 2909.5246 | 34908.3528 | 0 | 0 | 62901.3007 | 31700 | 2909.5246 | 298.8282 | [7 empty] | 8.5265e-13
2021050413 | 3 | 0.60211 | 99687.1379 | 0.02034 | 255.0636 | 0.038036 | 60.8573 | 0.84698 | 2926.3159 | 34881.3795 | 0 | 0 | 64805.7584 | 31700 | 2926.3159 | 255.0636 | [7 empty] | 2.6716e-12
2021050414 | 3 | 0.61292 | 101476.874 | 0.01921 | 240.8934 | 0.035923 | 57.4763 | 0.83179 | 2873.8345 | 34814.7279 | 0 | 0 | 66662.1461 | 31700 | 2873.8345 | 240.8934 | [7 empty] | -4.6327e-12
2021050415 | 3 | 0.61962 | 102586.1461 | 0.02078 | 260.5812 | 0.038859 | 62.1738 | 0.79489 | 2746.345 | 34706.9261 | 0 | 0 | 67879.2199 | 31700 | 2746.345 | 260.5812 | [7 empty] | -8.5265e-13
2021050416 | 3 | 0.62288 | 103125.8814 | 0.02537 | 318.1398 | 0.047442 | 75.907 | 0.77932 | 2692.5506 | 34710.6904 | 0 | 0 | 68415.191 | 31700 | 2692.5506 | 318.1398 | [7 empty] | -7.7875e-12
2021050417 | 3 | 0.62545 | 103551.3783 | 0.03665 | 459.591 | 0.068536 | 109.6568 | 0.66574 | 2300.1317 | 34459.7227 | 0 | 0 | 69091.6557 | 31700 | 2300.1317 | 459.591 | [7 empty] | -1.4779e-12
2021050418 | 3 | 0.62428 | 103357.6696 | 0.07021 | 880.4334 | 0.13129 | 210.0683 | 0.45978 | 1588.5399 | 34168.9733 | 0 | 0 | 69188.6963 | 31700 | 1588.5399 | 880.4334 | [7 empty] | -2.0464e-12
2021050419 | 3 | 0.61445 | 101730.1854 | 0.0837 | 1049.598 | 0.15652 | 250.4304 | 0.11853 | 409.5211 | 33159.1191 | 0 | 0 | 68571.0662 | 31700 | 409.5211 | 1049.598 | [7 empty] | 0
2021050420 | 3 | 0.60232 | 99721.9062 | 0.08982 | 1126.3428 | 0.16796 | 268.7414 | 0.00175 | 6.0463 | 32832.389 | 0 | 0 | 66889.5171 | 31700 | 6.0463 | 1126.3428 | [7 empty] | -2.0464e-12
2021050421 | 3 | 0.59862 | 99109.3231 | 0.11692 | 1466.1768 | 0.21864 | 349.8246 | 0 | 0 | 33166.1768 | 0 | 0 | 65943.1463 | 31700 | 0 | 1466.1768 | [7 empty] | 0
2021050422 | 3 | 0.57931 | 95912.3015 | 0.13368 | 1676.3472 | 0.24998 | 399.9706 | 0 | 0 | 33376.3472 | 0 | 0 | 62535.9543 | 31700 | 0 | 1676.3472 | [7 empty] | -3.4106e-12
2021050423 | 3 | 0.54097 | 89564.6161 | 0.13638 | 1710.2052 | 0.25503 | 408.049 | 0 | 0 | 33410.2052 | 0 | 0 | 56154.4109 | 31700 | 0 | 1710.2052 | [7 empty] | -3.4106e-12
2021050424 | 3 | 0.5024 | 83178.8512 | 0.14577 | 1827.9558 | 0.27259 | 436.1438 | 0 | 0 | 33527.9558 | 0 | 0 | 49650.8954 | 31700 | 0 | 1827.9558 | [7 empty] | 3.1832e-12
2021050501 | 4 | 0.47329 | 78359.3123 | 0.14741 | 1848.5214 | 0.27566 | 441.0507 | 0 | 0 | 33548.5214 | 0 | 0 | 44810.7909 | 31700 | 0 | 1848.5214 | [7 empty] | -2.2737e-12
2021050502 | 4 | 0.45301 | 75001.6946 | 0.13627 | 1708.8258 | 0.25482 | 407.7198 | 0 | 0 | 33408.8258 | 0 | 0 | 41592.8688 | 31700 | 0 | 1708.8258 | [7 empty] | 0
2021050503 | 4 | 0.44205 | 73187.1242 | 0.1367 | 1714.218 | 0.25563 | 409.0064 | 0 | 0 | 33414.218 | 0 | 0 | 39772.9062 | 31700 | 0 | 1714.218 | [7 empty] | 0
2021050504 | 4 | 0.4364 | 72251.6932 | 0.10724 | 1344.7896 | 0.20054 | 320.8621 | 0 | 0 | 33044.7896 | 0 | 0 | 39206.9036 | 31700 | 0 | 1344.7896 | [7 empty] | 3.638e-12
2021050505 | 4 | 0.44083 | 72985.1373 | 0.10145 | 1272.183 | 0.18971 | 303.5384 | 0 | 0 | 32972.183 | 0 | 0 | 40012.9543 | 31700 | 0 | 1272.183 | [7 empty] | -2.7285e-12
2021050506 | 4 | 0.46048 | 76238.4502 | 0.09252 | 1160.2008 | 0.17301 | 276.8198 | 0 | 0 | 32860.2008 | 0 | 0 | 43378.2494 | 31700 | 0 | 1160.2008 | [7 empty] | 0
2021050507 | 4 | 0.49502 | 81956.9963 | 0.14639 | 1835.7306 | 0.27375 | 437.9989 | 0.0145 | 50.0975 | 33585.8281 | 0 | 0 | 48371.1682 | 31700 | 50.0975 | 1835.7306 | [7 empty] | 0
2021050508 | 4 | 0.52792 | 87404.019 | 0.15582 | 1953.9828 | 0.29138 | 466.2134 | 0.19145 | 661.4597 | 34315.4425 | 0 | 0 | 53088.5764 | 31700 | 661.4597 | 1953.9828 | [7 empty] | 0
2021050509 | 4 | 0.54734 | 90619.2524 | 0.19289 | 2418.8406 | 0.3607 | 577.1269 | 0.44416 | 1534.5728 | 35653.4134 | 0 | 0 | 54965.839 | 31700 | 1534.5728 | 2418.8406 | [7 empty] | 0
2021050510 | 4 | 0.55799 | 92382.4984 | 0.22823 | 2862.0042 | 0.42679 | 682.8642 | 0.56967 | 1968.2098 | 36530.2141 | 0 | 0 | 55852.2843 | 31700 | 1968.2098 | 2862.0042 | [7 empty] | 0
2021050511 | 4 | 0.56635 | 93766.605 | 0.26832 | 3364.7328 | 0.50176 | 802.8134 | 0.62184 | 2148.4572 | 37213.19 | 0 | 0 | 56553.415 | 31700 | 2148.4572 | 3364.7328 | [7 empty] | 0
2021050512 | 4 | 0.57131 | 94587.7975 | 0.29185 | 3659.799 | 0.54576 | 873.2152 | 0.67581 | 2334.9235 | 37694.7225 | 0 | 0 | 56893.075 | 31700 | 2334.9235 | 3659.799 | [7 empty] | 0
2021050513 | 4 | 0.57824 | 95735.1491 | 0.27683 | 3471.4482 | 0.51767 | 828.2754 | 0.6371 | 2201.1805 | 37372.6287 | 0 | 0 | 58362.5204 | 31700 | 2201.1805 | 3471.4482 | [7 empty] | 0
2021050514 | 4 | 0.58157 | 96286.4739 | 0.25226 | 3163.3404 | 0.47173 | 754.7619 | 0.63588 | 2196.9654 | 37060.3058 | 0 | 0 | 59226.1681 | 31700 | 2196.9654 | 3163.3404 | [7 empty] | 0
2021050515 | 4 | 0.58108 | 96205.348 | 0.23494 | 2946.1476 | 0.43934 | 702.9405 | 0.55695 | 1924.2622 | 36570.4098 | 0 | 0 | 59634.9382 | 31700 | 1924.2622 | 2946.1476 | [7 empty] | -3.638e-12
2021050516 | 4 | 0.57591 | 95349.3873 | 0.15417 | 1933.2918 | 0.2883 | 461.2766 | 0.45451 | 1570.332 | 35203.6239 | 0 | 0 | 60145.7635 | 31700 | 1570.332 | 1933.2918 | [7 empty] | 3.638e-12
2021050517 | 4 | 0.57769 | 95644.0895 | 0.12493 | 1566.6222 | 0.23362 | 373.7906 | 0.35938 | 1241.6579 | 34508.2801 | 0 | 0 | 61135.8094 | 31700 | 1241.6579 | 1566.6222 | [7 empty] | 3.638e-12
2021050518 | 4 | 0.57845 | 95769.9174 | 0.16337 | 2048.6598 | 0.3055 | 488.803 | 0.24024 | 830.0292 | 34578.689 | 0 | 0 | 61191.2284 | 31700 | 830.0292 | 2048.6598 | [7 empty] | 0
2021050519 | 4 | 0.5707 | 94486.8041 | 0.2073 | 2599.542 | 0.38765 | 620.2416 | 0.07969 | 275.3289 | 34574.8709 | 0 | 0 | 59911.9331 | 31700 | 275.3289 | 2599.542 | [7 empty] | -3.638e-12
2021050520 | 4 | 0.56151 | 92965.2801 | 0.20893 | 2619.9822 | 0.3907 | 625.1186 | 0.00159 | 5.4935 | 34325.4757 | 0 | 0 | 58639.8045 | 31700 | 5.4935 | 2619.9822 | [7 empty] | 0
2021050521 | 4 | 0.56129 | 92928.8563 | 0.21978 | 2756.0412 | 0.41099 | 657.5818 | 0 | 0 | 34456.0412 | 0 | 0 | 58472.8151 | 31700 | 0 | 2756.0412 | [7 empty] | 0
2021050522 | 4 | 0.54833 | 90783.1598 | 0.24322 | 3049.9788 | 0.45482 | 727.7142 | 0 | 0 | 34749.9788 | 0 | 0 | 56033.181 | 31700 | 0 | 3049.9788 | [7 empty] | 0
2021050523 | 4 | 0.51647 | 85508.3226 | 0.25241 | 3165.2214 | 0.47201 | 755.2107 | 0 | 0 | 34865.2214 | 0 | 0 | 50643.1012 | 31700 | 0 | 3165.2214 | [7 empty] | 0
2021050524 | 4 | 0.48316 | 79993.4191 | 0.25552 | 3204.2208 | 0.47782 | 764.5158 | 0 | 0 | 34904.2208 | 0 | 0 | 45089.1983 | 31700 | 0 | 3204.2208 | [7 empty] | 0
2021050601 | 5 | 0.45802 | 75831.1653 | 0.25011 | 3136.3794 | 0.46771 | 748.3291 | 0 | 0 | 34836.3794 | 0 | 0 | 40994.7859 | 31700 | 0 | 3136.3794 | [7 empty] | 0
2021050602 | 5 | 0.44314 | 73367.5878 | 0.23384 | 2932.3536 | 0.43728 | 699.6493 | 0 | 0 | 34632.3536 | 0 | 0 | 38735.2342 | 31700 | 0 | 2932.3536 | [7 empty] | 0
2021050603 | 5 | 0.43402 | 71857.6533 | 0.20109 | 2521.6686 | 0.37604 | 601.6613 | 0 | 0 | 34221.6686 | 0 | 0 | 37635.9847 | 31700 | 0 | 2521.6686 | [7 empty] | 0
2021050604 | 5 | 0.43212 | 71543.0836 | 0.16932 | 2123.2728 | 0.31663 | 506.6054 | 0 | 0 | 33823.2728 | 0 | 0 | 37719.8108 | 31700 | 0 | 2123.2728 | [7 empty] | 0
2021050605 | 5 | 0.44108 | 73026.528 | 0.13816 | 1732.5264 | 0.25836 | 413.3747 | 0 | 0 | 33432.5264 | 0 | 0 | 39594.0016 | 31700 | 0 | 1732.5264 | [7 empty] | 2.5011e-12
2021050606 | 5 | 0.46476 | 76947.0599 | 0.08266 | 1036.5564 | 0.15457 | 247.3187 | 0 | 0 | 32736.5564 | 0 | 0 | 44210.5035 | 31700 | 0 | 1036.5564 | [7 empty] | 0
2021050607 | 5 | 0.50157 | 83041.4339 | 0.08337 | 1045.4598 | 0.1559 | 249.443 | 0.02365 | 81.7108 | 32827.1706 | 0 | 0 | 50214.2634 | 31700 | 81.7108 | 1045.4598 | [7 empty] | 2.5011e-12
2021050608 | 5 | 0.52759 | 87349.3832 | 0.10757 | 1348.9278 | 0.20116 | 321.8494 | 0.20749 | 716.878 | 33765.8057 | 0 | 0 | 53583.5774 | 31700 | 716.878 | 1348.9278 | [7 empty] | 0
2021050609 | 5 | 0.5359 | 88725.2117 | 0.12184 | 1527.8736 | 0.22784 | 364.5453 | 0.41156 | 1421.9398 | 34649.8134 | 0 | 0 | 54075.3983 | 31700 | 1421.9398 | 1527.8736 | [7 empty] | 0
2021050610 | 5 | 0.53457 | 88505.0129 | 0.11936 | 1496.7744 | 0.2232 | 357.1251 | 0.5244 | 1811.802 | 35008.5764 | 0 | 0 | 53496.4365 | 31700 | 1811.802 | 1496.7744 | [7 empty] | -1.819e-12
2021050611 | 5 | 0.53325 | 88286.4698 | 0.11967 | 1500.6618 | 0.22378 | 358.0526 | 0.65377 | 2258.7753 | 35459.4371 | 0 | 0 | 52827.0326 | 31700 | 2258.7753 | 1500.6618 | [7 empty] | -2.0464e-12
2021050612 | 5 | 0.52916 | 87609.3171 | 0.09075 | 1138.005 | 0.1697 | 271.524 | 0.71947 | 2485.7689 | 35323.7738 | 0 | 0 | 52285.5432 | 31700 | 2485.7689 | 1138.005 | [7 empty] | -2.5011e-12
2021050613 | 5 | 0.52676 | 87211.9659 | 0.07949 | 996.8046 | 0.14865 | 237.8341 | 0.76784 | 2652.8872 | 35349.6918 | 0 | 0 | 51862.2741 | 31700 | 2652.8872 | 996.8046 | [7 empty] | 0
2021050614 | 5 | 0.52618 | 87115.9393 | 0.06848 | 858.7392 | 0.12806 | 204.8922 | 0.79692 | 2753.3586 | 35312.0978 | 0 | 0 | 51803.8415 | 31700 | 2753.3586 | 858.7392 | [7 empty] | 3.1832e-12
2021050615 | 5 | 0.52537 | 86981.8333 | 0.05984 | 750.3936 | 0.1119 | 179.0413 | 0.82478 | 2849.6149 | 35300.0085 | 0 | 0 | 51681.8248 | 31700 | 2849.6149 | 750.3936 | [7 empty] | -3.7517e-12
2021050616 | 5 | 0.52488 | 86900.7074 | 0.0645 | 808.83 | 0.12062 | 192.984 | 0.81296 | 2808.7768 | 35317.6068 | 0 | 0 | 51583.1006 | 31700 | 2808.7768 | 808.83 | [7 empty] | 1.2506e-12
2021050617 | 5 | 0.5275 | 87334.4825 | 0.07658 | 960.3132 | 0.1432 | 229.1274 | 0.71623 | 2474.5747 | 35134.8878 | 0 | 0 | 52199.5946 | 31700 | 2474.5747 | 960.3132 | [7 empty] | 0
2021050618 | 5 | 0.53067 | 87859.3172 | 0.1057 | 1325.478 | 0.19766 | 316.2544 | 0.50425 | 1742.1837 | 34767.6617 | 0 | 0 | 53091.6555 | 31700 | 1742.1837 | 1325.478 | [7 empty] | 0
2021050619 | 5 | 0.53283 | 88216.9333 | 0.13687 | 1716.3498 | 0.25595 | 409.515 | 0.14155 | 489.0553 | 33905.4051 | 0 | 0 | 54311.5282 | 31700 | 489.0553 | 1716.3498 | [7 empty] | 0
2021050620 | 5 | 0.5348 | 88543.0924 | 0.13623 | 1708.3242 | 0.25475 | 407.6002 | 0.00194 | 6.7027 | 33415.0269 | 0 | 0 | 55128.0655 | 31700 | 6.7027 | 1708.3242 | [7 empty] | -2.7285e-12
2021050621 | 5 | 0.54351 | 89985.1461 | 0.15869 | 1989.9726 | 0.29675 | 474.8005 | 0 | 0 | 33689.9726 | 0 | 0 | 56295.1735 | 31700 | 0 | 1989.9726 | [7 empty] | 0
2021050622 | 5 | 0.53439 | 88475.2116 | 0.18576 | 2329.4304 | 0.34737 | 555.7939 | 0 | 0 | 34029.4304 | 0 | 0 | 54445.7812 | 31700 | 0 | 2329.4304 | [7 empty] | 0
2021050623 | 5 | 0.50558 | 83705.3415 | 0.19946 | 2501.2284 | 0.37299 | 596.7843 | 0 | 0 | 34201.2284 | 0 | 0 | 49504.1131 | 31700 | 0 | 2501.2284 | [7 empty] | 0
2021050624 | 5 | 0.47368 | 78423.8818 | 0.21712 | 2722.6848 | 0.40601 | 649.623 | 0 | 0 | 34422.6848 | 0 | 0 | 44001.197 | 31700 | 0 | 2722.6848 | [7 empty] | 0
2021050701 | 6 | 0.45162 | 74771.5621 | 0.23047 | 2890.0938 | 0.43098 | 689.5662 | 0 | 0 | 34590.0938 | 0 | 0 | 40181.4683 | 31700 | 0 | 2890.0938 | [7 empty] | 0
2021050702 | 6 | 0.43795 | 72508.3158 | 0.23148 | 2902.7592 | 0.43287 | 692.5882 | 0 | 0 | 34602.7592 | 0 | 0 | 37905.5566 | 31700 | 0 | 2902.7592 | [7 empty] | 0
2021050703 | 6 | 0.4319 | 71506.6597 | 0.20888 | 2619.3552 | 0.39061 | 624.969 | 0 | 0 | 34319.3552 | 0 | 0 | 37187.3045 | 31700 | 0 | 2619.3552 | [7 empty] | 0
2021050704 | 6 | 0.43155 | 71448.7127 | 0.19474 | 2442.0396 | 0.36416 | 582.6621 | 0 | 0 | 34142.0396 | 0 | 0 | 37306.673 | 31700 | 0 | 2442.0396 | [7 empty] | 3.638e-12
2021050705 | 6 | 0.43842 | 72586.1305 | 0.13648 | 1711.4592 | 0.25522 | 408.3482 | 0 | 0 | 33411.4592 | 0 | 0 | 39174.6713 | 31700 | 0 | 1711.4592 | [7 empty] | -2.2737e-12
2021050706 | 6 | 0.46315 | 76680.5035 | 0.12102 | 1517.5908 | 0.22631 | 362.0918 | 0 | 0 | 33217.5908 | 0 | 0 | 43462.9127 | 31700 | 0 | 1517.5908 | [7 empty] | -1.819e-12
2021050707 | 6 | 0.49877 | 82577.8575 | 0.07257 | 910.0278 | 0.13571 | 217.1294 | 0.02297 | 79.3614 | 32689.3891 | 0 | 0 | 49888.4684 | 31700 | 79.3614 | 910.0278 | [7 empty] | 2.7285e-12
2021050708 | 6 | 0.5261 | 87102.6943 | 0.06977 | 874.9158 | 0.13047 | 208.7518 | 0.27595 | 953.4072 | 33528.323 | 0 | 0 | 53574.3713 | 31700 | 953.4072 | 874.9158 | [7 empty] | 0
2021050709 | 6 | 0.53666 | 88851.0396 | 0.05127 | 642.9258 | 0.095875 | 153.3998 | 0.59615 | 2059.6982 | 34402.624 | 0 | 0 | 54448.4155 | 31700 | 2059.6982 | 642.9258 | [7 empty] | -1.4779e-12
2021050710 | 6 | 0.53769 | 89021.5695 | 0.04186 | 524.9244 | 0.078278 | 125.2451 | 0.71795 | 2480.5172 | 34705.4417 | 0 | 0 | 54316.1278 | 31700 | 2480.5172 | 524.9244 | [7 empty] | 0
2021050711 | 6 | 0.53562 | 88678.8541 | 0.03163 | 396.6402 | 0.059148 | 94.637 | 0.76569 | 2645.4589 | 34742.0992 | 0 | 0 | 53936.7549 | 31700 | 2645.4589 | 396.6402 | [7 empty] | 2.1032e-12
2021050712 | 6 | 0.53412 | 88430.5096 | 0.03169 | 397.3926 | 0.05926 | 94.8165 | 0.78849 | 2724.233 | 34821.6255 | 0 | 0 | 53608.884 | 31700 | 2724.233 | 397.3926 | [7 empty] | -3.0695e-12
2021050713 | 6 | 0.53532 | 88629.1852 | 0.03268 | 409.8072 | 0.061112 | 97.7786 | 0.84455 | 2917.9203 | 35027.7274 | 0 | 0 | 53601.4577 | 31700 | 2917.9203 | 409.8072 | [7 empty] | -1.6485e-12
2021050714 | 6 | 0.53327 | 88289.781 | 0.01862 | 233.4948 | 0.034819 | 55.711 | 0.88638 | 3062.4429 | 34995.9377 | 0 | 0 | 53293.8433 | 31700 | 3062.4429 | 233.4948 | [7 empty] | 2.1885e-12
2021050715 | 6 | 0.52994 | 87738.4562 | 0.01749 | 219.3246 | 0.032706 | 52.3301 | 0.91724 | 3169.0642 | 35088.3888 | 0 | 0 | 52650.0674 | 31700 | 3169.0642 | 219.3246 | [7 empty] | 3.979e-13
2021050716 | 6 | 0.52613 | 87107.6612 | 0.0229 | 287.166 | 0.042823 | 68.5168 | 0.88333 | 3051.9052 | 35039.0712 | 0 | 0 | 52068.59 | 31700 | 3051.9052 | 287.166 | [7 empty] | 3.3538e-12
2021050717 | 6 | 0.52364 | 86695.4093 | 0.04752 | 595.9008 | 0.088862 | 142.1798 | 0.80197 | 2770.8063 | 35066.7072 | 0 | 0 | 51628.7022 | 31700 | 2770.8063 | 595.9008 | [7 empty] | 2.16e-12
2021050718 | 6 | 0.52348 | 86668.9192 | 0.08201 | 1028.4054 | 0.15336 | 245.3739 | 0.53925 | 1863.1088 | 34591.5142 | 0 | 0 | 52077.4051 | 31700 | 1863.1088 | 1028.4054 | [7 empty] | 2.5011e-12
2021050719 | 6 | 0.52193 | 86412.2966 | 0.09865 | 1237.071 | 0.18448 | 295.1608 | 0.16574 | 572.6317 | 33509.7027 | 0 | 0 | 52902.5939 | 31700 | 572.6317 | 1237.071 | [7 empty] | 1.819e-12
2021050720 | 6 | 0.52152 | 86344.4158 | 0.10458 | 1311.4332 | 0.19556 | 312.9034 | 0.00607 | 20.9718 | 33032.4051 | 0 | 0 | 53312.0107 | 31700 | 20.9718 | 1311.4332 | [7 empty] | 0
2021050721 | 6 | 0.52857 | 87511.6349 | 0.08281 | 1038.4374 | 0.15485 | 247.7675 | 0 | 0 | 32738.4374 | 0 | 0 | 54773.1975 | 31700 | 0 | 1038.4374 | [7 empty] | -4.7748e-12
2021050722 | 6 | 0.52321 | 86624.2172 | 0.07893 | 989.7822 | 0.1476 | 236.1586 | 0 | 0 | 32689.7822 | 0 | 0 | 53934.435 | 31700 | 0 | 989.7822 | [7 empty] | 1.4779e-12
2021050723 | 6 | 0.50192 | 83099.381 | 0.09125 | 1144.275 | 0.17064 | 273.02 | 0 | 0 | 32844.275 | 0 | 0 | 50255.106 | 31700 | 0 | 1144.275 | [7 empty] | 0
2021050724 | 6 | 0.47595 | 78799.7098 | 0.05698 | 714.5292 | 0.10655 | 170.4842 | 0 | 0 | 32414.5292 | 0 | 0 | 46385.1806 | 31700 | 0 | 714.5292 | [7 empty] | 4.4338e-12
2021050801 | 7 | 0.45432 | 75218.5822 | 0.03847 | 482.4138 | 0.071939 | 115.1022 | 0 | 0 | 32182.4138 | 0 | 0 | 43036.1684 | 31700 | 0 | 482.4138 | [7 empty] | -5.1728e-12
2021050802 | 7 | 0.44005 | 72855.9981 | 0.05572 | 698.7288 | 0.1042 | 166.7142 | 0 | 0 | 32398.7288 | 0 | 0 | 40457.2694 | 31700 | 0 | 698.7288 | [7 empty] | -2.8422e-12
2021050803 | 7 | 0.43274 | 71645.7326 | 0.05628 | 705.7512 | 0.10524 | 168.3898 | 0 | 0 | 32405.7512 | 0 | 0 | 39239.9814 | 31700 | 0 | 705.7512 | [7 empty] | -1.1369e-12
2021050804 | 7 | 0.42985 | 71167.2556 | 0.05639 | 707.1306 | 0.10545 | 168.7189 | 0 | 0 | 32407.1306 | 0 | 0 | 38760.1249 | 31700 | 0 | 707.1306 | [7 empty] | 3.979e-12
2021050805 | 7 | 0.43286 | 71665.6002 | 0.06416 | 804.5664 | 0.11998 | 191.9667 | 0 | 0 | 32504.5664 | 0 | 0 | 39161.0338 | 31700 | 0 | 804.5664 | [7 empty] | -3.8654e-12
2021050806 | 7 | 0.44468 | 73622.5548 | 0.04975 | 623.865 | 0.093033 | 148.852 | 0 | 0 | 32323.865 | 0 | 0 | 41298.6898 | 31700 | 0 | 623.865 | [7 empty] | 5.2296e-12
2021050807 | 7 | 0.45816 | 75854.3441 | 0.0457 | 573.078 | 0.085459 | 136.7344 | 0.02399 | 82.8855 | 32355.9634 | 0 | 0 | 43498.3806 | 31700 | 82.8855 | 573.078 | [7 empty] | -4.3201e-12
2021050808 | 7 | 0.4741 | 78493.4183 | 0.04207 | 527.5578 | 0.078671 | 125.8734 | 0.23086 | 797.6213 | 33025.1791 | 0 | 0 | 45468.2392 | 31700 | 797.6213 | 527.5578 | [7 empty] | 1.1369e-12
2021050809 | 7 | 0.49059 | 81223.5522 | 0.07358 | 922.6932 | 0.13759 | 220.1514 | 0.5677 | 1961.4035 | 34584.0967 | 0 | 0 | 46639.4555 | 31700 | 1961.4035 | 922.6932 | [7 empty] | 1.9327e-12
2021050810 | 7 | 0.49882 | 82586.1357 | 0.03996 | 501.0984 | 0.074725 | 119.5603 | 0.69932 | 2416.1506 | 34617.249 | 0 | 0 | 47968.8867 | 31700 | 2416.1506 | 501.0984 | [7 empty] | 3.0127e-12
2021050811 | 7 | 0.49725 | 82326.2018 | 0.02105 | 263.967 | 0.039364 | 62.9816 | 0.7802 | 2695.591 | 34659.558 | 0 | 0 | 47666.6438 | 31700 | 2695.591 | 263.967 | [7 empty] | -2.6148e-12
2021050812 | 7 | 0.49319 | 81654.016 | 0.00898 | 112.6092 | 0.016793 | 26.8682 | 0.83347 | 2879.6389 | 34692.2481 | 0 | 0 | 46961.7679 | 31700 | 2879.6389 | 112.6092 | [7 empty] | 1.6911e-12
2021050813 | 7 | 0.48792 | 80781.499 | 0.0064 | 80.256 | 0.011968 | 19.1488 | 0.82667 | 2856.1449 | 34636.4008 | 0 | 0 | 46145.0981 | 31700 | 2856.1449 | 80.256 | [7 empty] | -1.9611e-12
2021050814 | 7 | 0.48004 | 79476.8625 | 0.00453 | 56.8062 | 0.0084711 | 13.5538 | 0.86542 | 2990.0261 | 34746.8323 | 0 | 0 | 44730.0302 | 31700 | 2990.0261 | 56.8062 | [7 empty] | 1.8048e-12
2021050815 | 7 | 0.47145 | 78054.6763 | 0.00615 | 77.121 | 0.011501 | 18.4008 | 0.88832 | 3069.1456 | 34846.2666 | 0 | 0 | 43208.4097 | 31700 | 3069.1456 | 77.121 | [7 empty] | 2.828e-12
2021050816 | 7 | 0.46756 | 77410.6363 | 0.00327 | 41.0058 | 0.0061149 | 9.7838 | 0.86972 | 3004.8826 | 34745.8884 | 0 | 0 | 42664.7479 | 31700 | 3004.8826 | 41.0058 | [7 empty] | 3.0909e-12
2021050817 | 7 | 0.47005 | 77822.8881 | 0.01068 | 133.9272 | 0.019972 | 31.9546 | 0.75988 | 2625.3854 | 34459.3126 | 0 | 0 | 43363.5756 | 31700 | 2625.3854 | 133.9272 | [7 empty] | -2.6432e-12
2021050818 | 7 | 0.47425 | 78518.2527 | 0.03646 | 457.2084 | 0.06818 | 109.0883 | 0.51494 | 1779.1177 | 33936.3261 | 0 | 0 | 44581.9267 | 31700 | 1779.1177 | 457.2084 | [7 empty] | -1.3642e-12
2021050819 | 7 | 0.47971 | 79422.2267 | 0.03742 | 469.2468 | 0.069975 | 111.9606 | 0.16304 | 563.3032 | 32732.55 | 0 | 0 | 46689.6767 | 31700 | 563.3032 | 469.2468 | [7 empty] | 2.9559e-12
2021050820 | 7 | 0.48472 | 80251.6974 | 0.02749 | 344.7246 | 0.051406 | 82.2501 | 0.00997 | 34.4464 | 32079.1709 | 0 | 0 | 48172.5264 | 31700 | 34.4464 | 344.7246 | [7 empty] | 0
2021050821 | 7 | 0.5002 | 82814.6126 | 0.03161 | 396.3894 | 0.059111 | 94.5771 | 0 | 0 | 32096.3894 | 0 | 0 | 50718.2232 | 31700 | 0 | 396.3894 | [7 empty] | 0
2021050822 | 7 | 0.50133 | 83001.6988 | 0.05114 | 641.2956 | 0.095632 | 153.0109 | 0 | 0 | 32341.2956 | 0 | 0 | 50660.4032 | 31700 | 0 | 641.2956 | [7 empty] | -2.2737e-12
2021050823 | 7 | 0.48493 | 80286.4656 | 0.08193 | 1027.4022 | 0.15321 | 245.1346 | 0 | 0 | 32727.4022 | 0 | 0 | 47559.0634 | 31700 | 0 | 1027.4022 | [7 empty] | -3.1832e-12
2021050824 | 7 | 0.46379 | 76786.4638 | 0.10293 | 1290.7422 | 0.19248 | 307.9666 | 0 | 0 | 32990.7422 | 0 | 0 | 43795.7216 | 31700 | 0 | 1290.7422 | [7 empty] | 0
2021050901 | 1 | 0.44459 | 73607.6542 | 0.06498 | 814.8492 | 0.12151 | 194.4202 | 0 | 0 | 32514.8492 | 0 | 0 | 41092.805 | 31700 | 0 | 814.8492 | [7 empty] | -3.0695e-12
2021050902 | 1 | 0.4325 | 71605.9975 | 0.07626 | 956.3004 | 0.14261 | 228.1699 | 0 | 0 | 32656.3004 | 0 | 0 | 38949.6971 | 31700 | 0 | 956.3004 | [7 empty] | 0
2021050903 | 1 | 0.42542 | 70433.8115 | 0.08644 | 1083.9576 | 0.16164 | 258.6285 | 0 | 0 | 32783.9576 | 0 | 0 | 37649.8539 | 31700 | 0 | 1083.9576 | [7 empty] | 0
2021050904 | 1 | 0.42287 | 70011.6258 | 0.0607 | 761.178 | 0.11351 | 181.6144 | 0 | 0 | 32461.178 | 0 | 0 | 37550.4478 | 31700 | 0 | 761.178 | [7 empty] | 0
2021050905 | 1 | 0.42299 | 70031.4934 | 0.07116 | 892.3464 | 0.13307 | 212.9107 | 0 | 0 | 32592.3464 | 0 | 0 | 37439.147 | 31700 | 0 | 892.3464 | [7 empty] | -5.1159e-12
2021050906 | 1 | 0.42954 | 71115.931 | 0.12424 | 1557.9696 | 0.23233 | 371.7261 | 0 | 0 | 33257.9696 | 0 | 0 | 37857.9614 | 31700 | 0 | 1557.9696 | [7 empty] | -3.4106e-12
2021050907 | 1 | 0.43843 | 72587.7861 | 0.07086 | 888.5844 | 0.13251 | 212.0131 | 0.02548 | 88.0334 | 32676.6178 | 0 | 0 | 39911.1683 | 31700 | 88.0334 | 888.5844 | [7 empty] | 0
2021050908 | 1 | 0.45082 | 74639.1117 | 0.05416 | 679.1664 | 0.10128 | 162.0467 | 0.22923 | 791.9896 | 33171.156 | 0 | 0 | 41467.9556 | 31700 | 791.9896 | 679.1664 | [7 empty] | -2.16e-12
2021050909 | 1 | 0.46894 | 77639.1132 | 0.01568 | 196.6272 | 0.029322 | 46.9146 | 0.48877 | 1688.7003 | 33585.3276 | 0 | 0 | 44053.7857 | 31700 | 1688.7003 | 196.6272 | [7 empty] | 1.9611e-12
2021050910 | 1 | 0.48234 | 79857.6574 | 0.00603 | 75.6162 | 0.011276 | 18.0418 | 0.68467 | 2365.5349 | 34141.1511 | 0 | 0 | 45716.5064 | 31700 | 2365.5349 | 75.6162 | [7 empty] | 3.979e-13
2021050911 | 1 | 0.48918 | 80990.1083 | 0.00979 | 122.7666 | 0.018307 | 29.2917 | 0.76258 | 2634.7139 | 34457.4805 | 0 | 0 | 46532.6278 | 31700 | 2634.7139 | 122.7666 | [7 empty] | -2.3448e-12
2021050912 | 1 | 0.4889 | 80943.7507 | 0.01013 | 127.0302 | 0.018943 | 30.309 | 0.81227 | 2806.3929 | 34633.423 | 0 | 0 | 46310.3277 | 31700 | 2806.3929 | 127.0302 | [7 empty] | -2.5864e-12
2021050913 | 1 | 0.48665 | 80571.234 | 0.0209 | 262.086 | 0.039083 | 62.5328 | 0.86249 | 2979.903 | 34941.9889 | 0 | 0 | 45629.245 | 31700 | 2979.903 | 262.086 | [7 empty] | -1.08e-12
2021050914 | 1 | 0.48324 | 80006.6641 | 0.01249 | 156.6246 | 0.023356 | 37.3701 | 0.86118 | 2975.3769 | 34832.0015 | 0 | 0 | 45174.6626 | 31700 | 2975.3769 | 156.6246 | [7 empty] | -1.2506e-12
2021050915 | 1 | 0.48251 | 79885.8031 | 0.01848 | 231.7392 | 0.034558 | 55.2922 | 0.87182 | 3012.1381 | 34943.8773 | 0 | 0 | 44941.9258 | 31700 | 3012.1381 | 231.7392 | [7 empty] | 0
2021050916 | 1 | 0.48218 | 79831.1673 | 0.04764 | 597.4056 | 0.089087 | 142.5389 | 0.86348 | 2983.3234 | 35280.729 | 0 | 0 | 44550.4383 | 31700 | 2983.3234 | 597.4056 | [7 empty] | -9.0949e-13
2021050917 | 1 | 0.48634 | 80519.9094 | 0.0919 | 1152.426 | 0.17185 | 274.9648 | 0.76563 | 2645.2517 | 35497.6776 | 0 | 0 | 45022.2318 | 31700 | 2645.2517 | 1152.426 | [7 empty] | -2.2737e-12
2021050918 | 1 | 0.49534 | 82009.9764 | 0.13765 | 1726.131 | 0.25741 | 411.8488 | 0.50617 | 1748.8174 | 35174.9483 | 0 | 0 | 46835.0281 | 31700 | 1748.8174 | 1726.131 | [7 empty] | 0
2021050919 | 1 | 0.50133 | 83001.6988 | 0.11794 | 1478.9676 | 0.22055 | 352.8765 | 0.15121 | 522.4306 | 33701.3982 | 0 | 0 | 49300.3006 | 31700 | 522.4306 | 1478.9676 | [7 empty] | 0
2021050920 | 1 | 0.50811 | 84124.2159 | 0.07952 | 997.1808 | 0.1487 | 237.9238 | 0.00486 | 16.7913 | 32713.9721 | 0 | 0 | 51410.2438 | 31700 | 16.7913 | 997.1808 | [7 empty] | 0
2021050921 | 1 | 0.51977 | 86054.6805 | 0.06146 | 770.7084 | 0.11493 | 183.8883 | 0 | 0 | 32470.7084 | 0 | 0 | 53583.9721 | 31700 | 0 | 770.7084 | [7 empty] | 3.1832e-12
2021050922 | 1 | 0.51538 | 85327.8589 | 0.06233 | 781.6182 | 0.11656 | 186.4914 | 0 | 0 | 32481.6182 | 0 | 0 | 52846.2407 | 31700 | 0 | 781.6182 | [7 empty] | -2.8422e-12
2021050923 | 1 | 0.49387 | 81766.5988 | 0.0774 | 970.596 | 0.14474 | 231.5808 | 0 | 0 | 32670.596 | 0 | 0 | 49096.0028 | 31700 | 0 | 970.596 | [7 empty] | 5.0022e-12
2021050924 | 1 | 0.46916 | 77675.5371 | 0.09156 | 1148.1624 | 0.17122 | 273.9475 | 0 | 0 | 32848.1624 | 0 | 0 | 44827.3747 | 31700 | 0 | 1148.1624 | [7 empty] | 0
2021051001 | 2 | 0.45049 | 74584.4759 | 0.15926 | 1997.1204 | 0.29782 | 476.5059 | 0 | 0 | 33697.1204 | 0 | 0 | 40887.3555 | 31700 | 0 | 1997.1204 | [7 empty] | 0
2021051002 | 2 | 0.43964 | 72788.1173 | 0.18027 | 2260.5858 | 0.3371 | 539.3678 | 0 | 0 | 33960.5858 | 0 | 0 | 38827.5315 | 31700 | 0 | 2260.5858 | [7 empty] | 0
2021051003 | 2 | 0.43305 | 71697.0571 | 0.17493 | 2193.6222 | 0.32712 | 523.3906 | 0 | 0 | 33893.6222 | 0 | 0 | 37803.4349 | 31700 | 0 | 2193.6222 | [7 empty] | 0
2021051004 | 2 | 0.43324 | 71728.5141 | 0.15299 | 1918.4946 | 0.28609 | 457.7461 | 0 | 0 | 33618.4946 | 0 | 0 | 38110.0195 | 31700 | 0 | 1918.4946 | [7 empty] | 0
2021051005 | 2 | 0.44296 | 73337.7865 | 0.1549 | 1942.446 | 0.28966 | 463.4608 | 0 | 0 | 33642.446 | 0 | 0 | 39695.3405 | 31700 | 0 | 1942.446 | [7 empty] | 3.4106e-12
2021051006 | 2 | 0.47057 | 77908.9809 | 0.1315 | 1649.01 | 0.24591 | 393.448 | 0 | 0 | 33349.01 | 0 | 0 | 44559.9709 | 31700 | 0 | 1649.01 | [7 empty] | 2.0464e-12
2021051007 | 2 | 0.50749 | 84021.5669 | 0.1435 | 1799.49 | 0.26835 | 429.352 | 0.03427 | 118.4029 | 33617.8928 | 0 | 0 | 50403.674 | 31700 | 118.4029 | 1799.49 | [7 empty] | -3.1832e-12
2021051008 | 2 | 0.53925 | 89279.8478 | 0.1341 | 1681.614 | 0.25077 | 401.2272 | 0.27669 | 955.9639 | 34337.5779 | 0 | 0 | 54942.2698 | 31700 | 955.9639 | 1681.614 | [7 empty] | 0
2021051009 | 2 | 0.55443 | 91793.0941 | 0.13321 | 1670.4534 | 0.2491 | 398.5643 | 0.58797 | 2031.4363 | 35401.8898 | 0 | 0 | 56391.2043 | 31700 | 2031.4363 | 1670.4534 | [7 empty] | 2.2737e-12
2021051010 | 2 | 0.55971 | 92667.2667 | 0.12485 | 1565.619 | 0.23347 | 373.5512 | 0.73674 | 2545.4367 | 35811.0557 | 0 | 0 | 56856.211 | 31700 | 2545.4367 | 1565.619 | [7 empty] | -2.7285e-12
2021051011 | 2 | 0.55786 | 92360.9752 | 0.12643 | 1585.4322 | 0.23642 | 378.2786 | 0.81602 | 2819.3491 | 36104.7813 | 0 | 0 | 56256.1939 | 31700 | 2819.3491 | 1585.4322 | [7 empty] | 2.7285e-12
2021051012 | 2 | 0.55266 | 91500.0476 | 0.08907 | 1116.9378 | 0.16656 | 266.4974 | 0.86741 | 2996.9016 | 35813.8394 | 0 | 0 | 55686.2082 | 31700 | 2996.9016 | 1116.9378 | [7 empty] | 2.0464e-12
2021051013 | 2 | 0.54888 | 90874.2194 | 0.05425 | 680.295 | 0.10145 | 162.316 | 0.9046 | 3125.393 | 35505.688 | 0 | 0 | 55368.5314 | 31700 | 3125.393 | 680.295 | [7 empty] | 1.9327e-12
2021051014 | 2 | 0.54364 | 90006.6693 | 0.02916 | 365.6664 | 0.054529 | 87.2467 | 0.92008 | 3178.8764 | 35244.5428 | 0 | 0 | 54762.1265 | 31700 | 3178.8764 | 365.6664 | [7 empty] | 2.8422e-12
2021051015 | 2 | 0.53837 | 89134.1523 | 0.01976 | 247.7904 | 0.036951 | 59.1219 | 0.92839 | 3207.5874 | 35155.3778 | 0 | 0 | 53978.7745 | 31700 | 3207.5874 | 247.7904 | [7 empty] | -2.8706e-12
2021051016 | 2 | 0.53073 | 87869.251 | 0.02819 | 353.5026 | 0.052715 | 84.3445 | 0.91236 | 3152.2038 | 35205.7064 | 0 | 0 | 52663.5446 | 31700 | 3152.2038 | 353.5026 | [7 empty] | 3.0127e-12
2021051017 | 2 | 0.52943 | 87654.0191 | 0.05732 | 718.7928 | 0.10719 | 171.5014 | 0.83026 | 2868.5483 | 35287.3411 | 0 | 0 | 52366.678 | 31700 | 2868.5483 | 718.7928 | [7 empty] | -2.16e-12
2021051018 | 2 | 0.53275 | 88203.6882 | 0.12078 | 1514.5812 | 0.22586 | 361.3738 | 0.57661 | 1992.1875 | 35206.7688 | 0 | 0 | 52996.9195 | 31700 | 1992.1875 | 1514.5812 | [7 empty] | 2.9559e-12
2021051019 | 2 | 0.53584 | 88715.2779 | 0.15194 | 1905.3276 | 0.28413 | 454.6045 | 0.19003 | 656.5537 | 34261.8812 | 0 | 0 | 54453.3967 | 31700 | 656.5537 | 1905.3276 | [7 empty] | 0
2021051020 | 2 | 0.53741 | 88975.2118 | 0.14652 | 1837.3608 | 0.27399 | 438.3878 | 0.00977 | 33.7553 | 33571.1162 | 0 | 0 | 55404.0957 | 31700 | 33.7553 | 1837.3608 | [7 empty] | 0
2021051021 | 2 | 0.54711 | 90581.1729 | 0.14016 | 1757.6064 | 0.2621 | 419.3587 | 0 | 0 | 33457.6064 | 0 | 0 | 57123.5665 | 31700 | 0 | 1757.6064 | [7 empty] | -3.1832e-12
2021051022 | 2 | 0.54019 | 89435.477 | 0.14504 | 1818.8016 | 0.27122 | 433.9597 | 0 | 0 | 33518.8016 | 0 | 0 | 55916.6754 | 31700 | 0 | 1818.8016 | [7 empty] | 0
2021051023 | 2 | 0.51119 | 84634.15 | 0.13759 | 1725.3786 | 0.25729 | 411.6693 | 0 | 0 | 33425.3786 | 0 | 0 | 51208.7714 | 31700 | 0 | 1725.3786 | [7 empty] | -3.4106e-12
2021051024 | 2 | 0.48011 | 79488.4519 | 0.13393 | 1679.4822 | 0.25045 | 400.7186 | 0 | 0 | 33379.4822 | 0 | 0 | 46108.9697 | 31700 | 0 | 1679.4822 | [7 empty] | 0
2021051101 | 3 | 0.45847 | 75905.6686 | 0.13549 | 1699.0446 | 0.25337 | 405.3861 | 0 | 0 | 33399.0446 | 0 | 0 | 42506.624 | 31700 | 0 | 1699.0446 | [7 empty] | 0
2021051102 | 3 | 0.44479 | 73640.7668 | 0.11596 | 1454.1384 | 0.21685 | 346.9523 | 0 | 0 | 33154.1384 | 0 | 0 | 40486.6284 | 31700 | 0 | 1454.1384 | [7 empty] | -3.638e-12
2021051103 | 3 | 0.43974 | 72804.6736 | 0.10171 | 1275.4434 | 0.1902 | 304.3163 | 0 | 0 | 32975.4434 | 0 | 0 | 39829.2302 | 31700 | 0 | 1275.4434 | [7 empty] | -3.4106e-12
2021051104 | 3 | 0.43812 | 72536.4616 | 0.11091 | 1390.8114 | 0.2074 | 331.8427 | 0 | 0 | 33090.8114 | 0 | 0 | 39445.6502 | 31700 | 0 | 1390.8114 | [7 empty] | 0
2021051105 | 3 | 0.44753 | 74094.4094 | 0.10508 | 1317.7032 | 0.1965 | 314.3994 | 0 | 0 | 33017.7032 | 0 | 0 | 41076.7062 | 31700 | 0 | 1317.7032 | [7 empty] | 3.4106e-12
2021051106 | 3 | 0.47411 | 78495.0739 | 0.09446 | 1184.5284 | 0.17664 | 282.6243 | 0 | 0 | 32884.5284 | 0 | 0 | 45610.5455 | 31700 | 0 | 1184.5284 | [7 empty] | 2.9559e-12
2021051107 | 3 | 0.51125 | 84644.0837 | 0.07494 | 939.7476 | 0.14014 | 224.2205 | 0.05017 | 173.3373 | 32813.0849 | 0 | 0 | 51830.9988 | 31700 | 173.3373 | 939.7476 | [7 empty] | -3.2969e-12
2021051108 | 3 | 0.53753 | 88995.0794 | 0.08003 | 1003.5762 | 0.14966 | 239.4498 | 0.29437 | 1017.0484 | 33720.6246 | 0 | 0 | 55274.4548 | 31700 | 1017.0484 | 1003.5762 | [7 empty] | 0
2021051109 | 3 | 0.54233 | 89789.7818 | 0.08603 | 1078.8162 | 0.16088 | 257.4018 | 0.60649 | 2095.423 | 34874.2392 | 0 | 0 | 54915.5426 | 31700 | 2095.423 | 1078.8162 | [7 empty] | 0
2021051110 | 3 | 0.54016 | 89430.5101 | 0.122 | 1529.88 | 0.22814 | 365.024 | 0.75939 | 2623.6925 | 35853.5724 | 0 | 0 | 53576.9376 | 31700 | 2623.6925 | 1529.88 | [7 empty] | 0
2021051111 | 3 | 0.53517 | 88604.3507 | 0.1162 | 1457.148 | 0.21729 | 347.6704 | 0.80532 | 2782.3806 | 35939.5286 | 0 | 0 | 52664.8221 | 31700 | 2782.3806 | 1457.148 | [7 empty] | -2.0464e-12
2021051112 | 3 | 0.53282 | 88215.2777 | 0.11493 | 1441.2222 | 0.21492 | 343.8706 | 0.82423 | 2847.7146 | 35988.9368 | 0 | 0 | 52226.3408 | 31700 | 2847.7146 | 1441.2222 | [7 empty] | -1.819e-12
2021051113 | 3 | 0.53234 | 88135.8074 | 0.10072 | 1263.0288 | 0.18835 | 301.3542 | 0.79508 | 2747.0014 | 35710.0302 | 0 | 0 | 52425.7772 | 31700 | 2747.0014 | 1263.0288 | [7 empty] | 0
2021051114 | 3 | 0.5335 | 88327.8605 | 0.10101 | 1266.6654 | 0.18889 | 302.2219 | 0.84945 | 2934.8498 | 35901.5151 | 0 | 0 | 52426.3453 | 31700 | 2934.8498 | 1266.6654 | [7 empty] | 0
2021051115 | 3 | 0.53405 | 88418.9202 | 0.06613 | 829.2702 | 0.12366 | 197.861 | 0.88589 | 3060.7499 | 35590.0201 | 0 | 0 | 52828.9 | 31700 | 3060.7499 | 829.2702 | [7 empty] | -3.1832e-12
2021051116 | 3 | 0.53032 | 87801.3702 | 0.06624 | 830.6496 | 0.12387 | 198.1901 | 0.84206 | 2909.3173 | 35439.9669 | 0 | 0 | 52361.4033 | 31700 | 2909.3173 | 830.6496 | [7 empty] | 0
2021051117 | 3 | 0.53058 | 87844.4165 | 0.06916 | 867.2664 | 0.12933 | 206.9267 | 0.73157 | 2527.5744 | 35094.8408 | 0 | 0 | 52749.5758 | 31700 | 2527.5744 | 867.2664 | [7 empty] | 2.7285e-12
2021051118 | 3 | 0.53399 | 88408.9864 | 0.07976 | 1000.1904 | 0.14915 | 238.6419 | 0.44754 | 1546.2507 | 34246.4411 | 0 | 0 | 54162.5453 | 31700 | 1546.2507 | 1000.1904 | [7 empty] | -3.638e-12
2021051119 | 3 | 0.53381 | 88379.185 | 0.07562 | 948.2748 | 0.14141 | 226.255 | 0.12405 | 428.5927 | 33076.8676 | 0 | 0 | 55302.3175 | 31700 | 428.5927 | 948.2748 | [7 empty] | 2.6148e-12
2021051120 | 3 | 0.53707 | 88918.9204 | 0.07892 | 989.6568 | 0.14758 | 236.1286 | 0.00236 | 8.1538 | 32697.8106 | 0 | 0 | 56221.1098 | 31700 | 8.1538 | 989.6568 | [7 empty] | -3.0695e-12
2021051121 | 3 | 0.5464 | 90463.6232 | 0.07806 | 978.8724 | 0.14597 | 233.5555 | 0 | 0 | 32678.8724 | 0 | 0 | 57784.7508 | 31700 | 0 | 978.8724 | [7 empty] | 0
2021051122 | 3 | 0.5411 | 89586.1393 | 0.06917 | 867.3918 | 0.12935 | 206.9566 | 0 | 0 | 32567.3918 | 0 | 0 | 57018.7475 | 31700 | 0 | 867.3918 | [7 empty] | -2.3874e-12
2021051123 | 3 | 0.5127 | 84884.1501 | 0.07444 | 933.4776 | 0.1392 | 222.7245 | 0 | 0 | 32633.4776 | 0 | 0 | 52250.6725 | 31700 | 0 | 933.4776 | [7 empty] | -1.7053e-12
2021051124 | 3 | 0.48316 | 79993.4191 | 0.07687 | 963.9498 | 0.14375 | 229.995 | 0 | 0 | 32663.9498 | 0 | 0 | 47329.4693 | 31700 | 0 | 963.9498 | [7 empty] | 2.2737e-12
2021051201 | 4 | 0.46114 | 76347.7218 | 0.07538 | 945.2652 | 0.14096 | 225.537 | 0 | 0 | 32645.2652 | 0 | 0 | 43702.4566 | 31700 | 0 | 945.2652 | [7 empty] | 1.5916e-12
2021051202 | 4 | 0.4478 | 74139.1114 | 0.07148 | 896.3592 | 0.13367 | 213.8682 | 0 | 0 | 32596.3592 | 0 | 0 | 41542.7522 | 31700 | 0 | 896.3592 | [7 empty] | -1.0232e-12
2021051203 | 4 | 0.44329 | 73392.4223 | 0.06939 | 870.1506 | 0.12976 | 207.6149 | 0 | 0 | 32570.1506 | 0 | 0 | 40822.2717 | 31700 | 0 | 870.1506 | [7 empty] | 9.0949e-13
2021051204 | 4 | 0.44225 | 73220.2367 | 0.0638 | 800.052 | 0.11931 | 190.8896 | 0 | 0 | 32500.052 | 0 | 0 | 40720.1848 | 31700 | 0 | 800.052 | [7 empty] | -3.8654e-12
2021051205 | 4 | 0.45243 | 74905.6681 | 0.04644 | 582.3576 | 0.086843 | 138.9485 | 0 | 0 | 32282.3576 | 0 | 0 | 42623.3105 | 31700 | 0 | 582.3576 | [7 empty] | 2.9559e-12
2021051206 | 4 | 0.47792 | 79125.869 | 0.03271 | 410.1834 | 0.061168 | 97.8683 | 0 | 0 | 32110.1834 | 0 | 0 | 47015.6856 | 31700 | 0 | 410.1834 | [7 empty] | 1.6485e-12
2021051207 | 4 | 0.51487 | 85243.4218 | 0.02927 | 367.0458 | 0.054735 | 87.5758 | 0.0241 | 83.2655 | 32150.3113 | 0 | 0 | 53093.1105 | 31700 | 83.2655 | 367.0458 | [7 empty] | 1.2506e-12
2021051208 | 4 | 0.54082 | 89539.7817 | 0.03285 | 411.939 | 0.061429 | 98.2872 | 0.17297 | 597.6114 | 32709.5504 | 0 | 0 | 56830.2313 | 31700 | 597.6114 | 411.939 | [7 empty] | 5.0022e-12
2021051209 | 4 | 0.54698 | 90559.6497 | 0.02385 | 299.079 | 0.0446 | 71.3592 | 0.35149 | 1214.398 | 33213.4769 | 0 | 0 | 57346.1728 | 31700 | 1214.398 | 299.079 | [7 empty] | -3.4674e-12
2021051210 | 4 | 0.54462 | 90168.9211 | 0.01569 | 196.7526 | 0.02934 | 46.9445 | 0.43099 | 1489.0704 | 33385.823 | 0 | 0 | 56783.098 | 31700 | 1489.0704 | 196.7526 | [7 empty] | -8.8107e-13
2021051211 | 4 | 0.54051 | 89488.4571 | 0.01028 | 128.9112 | 0.019224 | 30.7578 | 0.56809 | 1962.7509 | 33791.6621 | 0 | 0 | 55696.795 | 31700 | 1962.7509 | 128.9112 | [7 empty] | -3.3822e-12
2021051212 | 4 | 0.53791 | 89057.9933 | 0.00623 | 78.1242 | 0.01165 | 18.6402 | 0.62928 | 2174.1624 | 33952.2866 | 0 | 0 | 55105.7067 | 31700 | 2174.1624 | 78.1242 | [7 empty] | -2.558e-13
2021051213 | 4 | 0.53428 | 88456.9996 | 0.00443 | 55.5522 | 0.0082841 | 13.2546 | 0.69177 | 2390.0653 | 34145.6176 | 0 | 0 | 54311.3821 | 31700 | 2390.0653 | 55.5522 | [7 empty] | 2.8137e-12
2021051214 | 4 | 0.53217 | 88107.6617 | 0.0068 | 85.272 | 0.012716 | 20.3456 | 0.73382 | 2535.3481 | 34320.6201 | 0 | 0 | 53787.0416 | 31700 | 2535.3481 | 85.272 | [7 empty] | 0
2021051215 | 4 | 0.52963 | 87687.1317 | 0.00849 | 106.4646 | 0.015876 | 25.4021 | 0.76352 | 2637.9616 | 34444.4262 | 0 | 0 | 53242.7055 | 31700 | 2637.9616 | 106.4646 | [7 empty] | 1.62e-12
2021051216 | 4 | 0.52659 | 87183.8202 | 0.01283 | 160.8882 | 0.023992 | 38.3874 | 0.77138 | 2665.1179 | 34526.0061 | 0 | 0 | 52657.8141 | 31700 | 2665.1179 | 160.8882 | [7 empty] | -1.0232e-12
2021051217 | 4 | 0.52744 | 87324.5487 | 0.02338 | 293.1852 | 0.043721 | 69.953 | 0.69793 | 2411.3482 | 34404.5333 | 0 | 0 | 52920.0154 | 31700 | 2411.3482 | 293.1852 | [7 empty] | -2.3874e-12
2021051218 | 4 | 0.52989 | 87730.1781 | 0.05426 | 680.4204 | 0.10147 | 162.3459 | 0.5266 | 1819.403 | 34199.8234 | 0 | 0 | 53530.3547 | 31700 | 1819.403 | 680.4204 | [7 empty] | 1.2506e-12
2021051219 | 4 | 0.53065 | 87856.0059 | 0.07893 | 989.7822 | 0.1476 | 236.1586 | 0.15976 | 551.9708 | 33241.753 | 0 | 0 | 54614.2529 | 31700 | 551.9708 | 989.7822 | [7 empty] | -3.0695e-12
2021051220 | 4 | 0.53236 | 88139.1187 | 0.08699 | 1090.8546 | 0.16267 | 260.2741 | 0.00418 | 14.4419 | 32805.2965 | 0 | 0 | 55333.8222 | 31700 | 14.4419 | 1090.8546 | [7 empty] | -3.1832e-12
2021051221 | 4 | 0.54085 | 89544.7486 | 0.09824 | 1231.9296 | 0.18371 | 293.9341 | 0 | 0 | 32931.9296 | 0 | 0 | 56612.819 | 31700 | 0 | 1231.9296 | [7 empty] | 3.1832e-12
2021051222 | 4 | 0.53749 | 88988.4569 | 0.09071 | 1137.5034 | 0.16963 | 271.4043 | 0 | 0 | 32837.5034 | 0 | 0 | 56150.9535 | 31700 | 0 | 1137.5034 | [7 empty] | 0
2021051223 | 4 | 0.51078 | 84566.2691 | 0.08161 | 1023.3894 | 0.15261 | 244.1771 | 0 | 0 | 32723.3894 | 0 | 0 | 51842.8797 | 31700 | 0 | 1023.3894 | [7 empty] | 0
2021051224 | 4 | 0.4827 | 79917.2601 | 0.07116 | 892.3464 | 0.13307 | 212.9107 | 0 | 0 | 32592.3464 | 0 | 0 | 47324.9137 | 31700 | 0 | 892.3464 | [7 empty] | -5.1159e-12
2021051301 | 5 | 0.45895 | 75985.1389 | 0.06609 | 828.7686 | 0.12359 | 197.7413 | 0 | 0 | 32528.7686 | 0 | 0 | 43456.3703 | 31700 | 0 | 828.7686 | [7 empty] | -4.2064e-12
2021051302 | 5 | 0.44892 | 74324.542 | 0.0572 | 717.288 | 0.10696 | 171.1424 | 0 | 0 | 32417.288 | 0 | 0 | 41907.254 | 31700 | 0 | 717.288 | [7 empty] | 0
2021051303 | 5 | 0.44423 | 73548.0515 | 0.05429 | 680.7966 | 0.10152 | 162.4357 | 0 | 0 | 32380.7966 | 0 | 0 | 41167.2549 | 31700 | 0 | 680.7966 | [7 empty] | 1.4779e-12
2021051304 | 5 | 0.44503 | 73680.5019 | 0.03899 | 488.9346 | 0.072911 | 116.6581 | 0 | 0 | 32188.9346 | 0 | 0 | 41491.5673 | 31700 | 0 | 488.9346 | [7 empty] | 5.1159e-13
2021051305 | 5 | 0.45726 | 75705.3374 | 0.0268 | 336.072 | 0.050116 | 80.1856 | 0 | 0 | 32036.072 | 0 | 0 | 43669.2654 | 31700 | 0 | 336.072 | [7 empty] | 0
2021051306 | 5 | 0.48471 | 80250.0417 | 0.02166 | 271.6164 | 0.040504 | 64.8067 | 0 | 0 | 31971.6164 | 0 | 0 | 48278.4253 | 31700 | 0 | 271.6164 | [7 empty] | -1.0232e-12
2021051307 | 5 | 0.52171 | 86375.8727 | 0.02096 | 262.8384 | 0.039195 | 62.7123 | 0.04165 | 143.9007 | 32106.7392 | 0 | 0 | 54269.1336 | 31700 | 143.9007 | 262.8384 | [7 empty] | 1.2506e-12
2021051308 | 5 | 0.5434 | 89966.9342 | 0.0162 | 203.148 | 0.030294 | 48.4704 | 0.32596 | 1126.1918 | 33029.3398 | 0 | 0 | 56937.5944 | 31700 | 1126.1918 | 203.148 | [7 empty] | 1.5064e-12
2021051309 | 5 | 0.5442 | 90099.3846 | 0.01887 | 236.6298 | 0.035287 | 56.459 | 0.55184 | 1906.6072 | 33843.237 | 0 | 0 | 56256.1476 | 31700 | 1906.6072 | 236.6298 | [7 empty] | 1.0516e-12
2021051310 | 5 | 0.53799 | 89071.2384 | 0.03586 | 449.6844 | 0.067058 | 107.2931 | 0.65465 | 2261.8157 | 34411.5001 | 0 | 0 | 54659.7382 | 31700 | 2261.8157 | 449.6844 | [7 empty] | 0
2021051311 | 5 | 0.53509 | 88591.1057 | 0.03536 | 443.4144 | 0.066123 | 105.7971 | 0.64184 | 2217.5572 | 34360.9716 | 0 | 0 | 54230.1341 | 31700 | 2217.5572 | 443.4144 | [7 empty] | -2.6716e-12
2021051312 | 5 | 0.53218 | 88109.3173 | 0.04357 | 546.3678 | 0.081476 | 130.3614 | 0.67821 | 2343.2155 | 34589.5834 | 0 | 0 | 53519.734 | 31700 | 2343.2155 | 546.3678 | [7 empty] | 9.0949e-13
2021051313 | 5 | 0.53438 | 88473.5559 | 0.05093 | 638.6622 | 0.095239 | 152.3826 | 0.71604 | 2473.9182 | 34812.5804 | 0 | 0 | 53660.9755 | 31700 | 2473.9182 | 638.6622 | [7 empty] | -1.1369e-12
2021051314 | 5 | 0.53403 | 88415.6089 | 0.06368 | 798.5472 | 0.11908 | 190.5306 | 0.69279 | 2393.5894 | 34892.1367 | 0 | 0 | 53523.4722 | 31700 | 2393.5894 | 798.5472 | [7 empty] | 0
2021051315 | 5 | 0.53196 | 88072.8935 | 0.05993 | 751.5222 | 0.11207 | 179.3106 | 0.69619 | 2405.3364 | 34856.8587 | 0 | 0 | 53216.0348 | 31700 | 2405.3364 | 751.5222 | [7 empty] | 2.16e-12
2021051316 | 5 | 0.53298 | 88241.7677 | 0.03321 | 416.4534 | 0.062103 | 99.3643 | 0.62523 | 2160.1696 | 34276.6231 | 0 | 0 | 53965.1447 | 31700 | 2160.1696 | 416.4534 | [7 empty] | 2.1032e-12
2021051317 | 5 | 0.53385 | 88385.8076 | 0.03564 | 446.9256 | 0.066647 | 106.6349 | 0.50797 | 1755.0364 | 33901.9619 | 0 | 0 | 54483.8456 | 31700 | 1755.0364 | 446.9256 | [7 empty] | -2.899e-12
2021051318 | 5 | 0.53769 | 89021.5695 | 0.06766 | 848.4564 | 0.12652 | 202.4387 | 0.34514 | 1192.4587 | 33740.9151 | 0 | 0 | 55280.6544 | 31700 | 1192.4587 | 848.4564 | [7 empty] | -1.5916e-12
2021051319 | 5 | 0.53538 | 88639.1189 | 0.07658 | 960.3132 | 0.1432 | 229.1274 | 0.09422 | 325.5301 | 32985.8433 | 0 | 0 | 55653.2756 | 31700 | 325.5301 | 960.3132 | [7 empty] | 0
2021051320 | 5 | 0.53569 | 88690.4435 | 0.08936 | 1120.5744 | 0.1671 | 267.3651 | 0.00484 | 16.7222 | 32837.2966 | 0 | 0 | 55853.1469 | 31700 | 16.7222 | 1120.5744 | [7 empty] | 0
2021051321 | 5 | 0.54217 | 89763.2917 | 0.1045 | 1310.43 | 0.19542 | 312.664 | 0 | 0 | 33010.43 | 0 | 0 | 56752.8617 | 31700 | 0 | 1310.43 | [7 empty] | 0
2021051322 | 5 | 0.53653 | 88829.5164 | 0.10582 | 1326.9828 | 0.19788 | 316.6134 | 0 | 0 | 33026.9828 | 0 | 0 | 55802.5336 | 31700 | 0 | 1326.9828 | [7 empty] | -2.0464e-12
2021051323 | 5 | 0.50659 | 83872.5602 | 0.11729 | 1470.8166 | 0.21933 | 350.9317 | 0 | 0 | 33170.8166 | 0 | 0 | 50701.7436 | 31700 | 0 | 1470.8166 | [7 empty] | -1.819e-12
2021051324 | 5 | 0.47439 | 78541.4316 | 0.12762 | 1600.3548 | 0.23865 | 381.839 | 0 | 0 | 33300.3548 | 0 | 0 | 45241.0768 | 31700 | 0 | 1600.3548 | [7 empty] | 0
2021051401 | 6 | 0.45085 | 74644.0785 | 0.12578 | 1577.2812 | 0.23521 | 376.3338 | 0 | 0 | 33277.2812 | 0 | 0 | 41366.7973 | 31700 | 0 | 1577.2812 | [7 empty] | -2.5011e-12
2021051402 | 6 | 0.43797 | 72511.6271 | 0.10304 | 1292.1216 | 0.19268 | 308.2957 | 0 | 0 | 32992.1216 | 0 | 0 | 39519.5055 | 31700 | 0 | 1292.1216 | [7 empty] | 0
2021051403 | 6 | 0.43111 | 71375.8649 | 0.08407 | 1054.2378 | 0.15721 | 251.5374 | 0 | 0 | 32754.2378 | 0 | 0 | 38621.6271 | 31700 | 0 | 1054.2378 | [7 empty] | 2.5011e-12
2021051404 | 6 | 0.43174 | 71480.1696 | 0.08009 | 1004.3286 | 0.14977 | 239.6293 | 0 | 0 | 32704.3286 | 0 | 0 | 38775.841 | 31700 | 0 | 1004.3286 | [7 empty] | 0
2021051405 | 6 | 0.44264 | 73284.8063 | 0.04115 | 516.021 | 0.076951 | 123.1208 | 0 | 0 | 32216.021 | 0 | 0 | 41068.7853 | 31700 | 0 | 516.021 | [7 empty] | 0
2021051406 | 6 | 0.46874 | 77606.0006 | 0.03098 | 388.4892 | 0.057933 | 92.6922 | 0 | 0 | 32088.4892 | 0 | 0 | 45517.5114 | 31700 | 0 | 388.4892 | [7 empty] | -3.638e-12
2021051407 | 6 | 0.50404 | 83450.3745 | 0.03765 | 472.131 | 0.070406 | 112.6488 | 0.03572 | 123.4126 | 32295.5436 | 0 | 0 | 51154.8309 | 31700 | 123.4126 | 472.131 | [7 empty] | 4.4906e-12
2021051408 | 6 | 0.52694 | 87241.7672 | 0.04087 | 512.5098 | 0.076427 | 122.283 | 0.15552 | 537.3216 | 32749.8314 | 0 | 0 | 54491.9358 | 31700 | 537.3216 | 512.5098 | [7 empty] | -4.4338e-12
2021051409 | 6 | 0.53459 | 88508.3242 | 0.042 | 526.68 | 0.07854 | 125.664 | 0.31276 | 1080.5858 | 33307.2658 | 0 | 0 | 55201.0584 | 31700 | 1080.5858 | 526.68 | [7 empty] | 1.1369e-12
2021051410 | 6 | 0.53283 | 88216.9333 | 0.04505 | 564.927 | 0.084243 | 134.7896 | 0.47419 | 1638.3265 | 33903.2535 | 0 | 0 | 54313.6798 | 31700 | 1638.3265 | 564.927 | [7 empty] | 3.7517e-12
2021051411 | 6 | 0.53258 | 88175.5425 | 0.03656 | 458.4624 | 0.068367 | 109.3875 | 0.56735 | 1960.1943 | 34118.6566 | 0 | 0 | 54056.8859 | 31700 | 1960.1943 | 458.4624 | [7 empty] | -2.8422e-12
2021051412 | 6 | 0.53435 | 88468.589 | 0.03038 | 380.9652 | 0.056811 | 90.897 | 0.58088 | 2006.9404 | 34087.9056 | 0 | 0 | 54380.6834 | 31700 | 2006.9404 | 380.9652 | [7 empty] | -1.4779e-12
2021051413 | 6 | 0.53686 | 88884.1522 | 0.01467 | 183.9618 | 0.027433 | 43.8926 | 0.51288 | 1772.0004 | 33655.9622 | 0 | 0 | 55228.19 | 31700 | 1772.0004 | 183.9618 | [7 empty] | 1.8474e-12
2021051414 | 6 | 0.53775 | 89031.5032 | 0.00848 | 106.3392 | 0.015858 | 25.3722 | 0.47905 | 1655.1177 | 33461.4569 | 0 | 0 | 55570.0463 | 31700 | 1655.1177 | 106.3392 | [7 empty] | 0
2021051415 | 6 | 0.53575 | 88700.3772 | 0.00374 | 46.8996 | 0.0069938 | 11.1901 | 0.43515 | 1503.4433 | 33250.3429 | 0 | 0 | 55450.0344 | 31700 | 1503.4433 | 46.8996 | [7 empty] | 8.7397e-13
2021051416 | 6 | 0.53145 | 87988.4563 | 0.00228 | 28.5912 | 0.0042636 | 6.8218 | 0.40098 | 1385.3859 | 33113.9771 | 0 | 0 | 54874.4792 | 31700 | 1385.3859 | 28.5912 | [7 empty] | 3.709e-12
2021051417 | 6 | 0.53391 | 88395.7413 | 0.00291 | 36.4914 | 0.0054417 | 8.7067 | 0.29247 | 1010.4839 | 32746.9752 | 0 | 0 | 55648.7661 | 31700 | 1010.4839 | 36.4914 | [7 empty] | 3.0695e-12
2021051418 | 6 | 0.5348 | 88543.0924 | 0.00443 | 55.5522 | 0.0082841 | 13.2546 | 0.12676 | 437.9558 | 32193.508 | 0 | 0 | 56349.5844 | 31700 | 437.9558 | 55.5522 | [7 empty] | 1.5632e-12
2021051419 | 6 | 0.53036 | 87807.9927 | 0.00625 | 78.375 | 0.011688 | 18.7 | 0.05081 | 175.5486 | 31953.9235 | 0 | 0 | 55854.0691 | 31700 | 175.5486 | 78.375 | [7 empty] | -4.8317e-13
2021051420 | 6 | 0.52527 | 86965.277 | 0.00767 | 96.1818 | 0.014343 | 22.9486 | 0.00244 | 8.4302 | 31804.612 | 0 | 0 | 55160.665 | 31700 | 8.4302 | 96.1818 | [7 empty] | 9.9476e-13
2021051421 | 6 | 0.52636 | 87145.7407 | 0.00998 | 125.1492 | 0.018663 | 29.8602 | 0 | 0 | 31825.1492 | 0 | 0 | 55320.5915 | 31700 | 0 | 125.1492 | [7 empty] | -1.5632e-13
2021051422 | 6 | 0.52237 | 86485.1443 | 0.01106 | 138.6924 | 0.020682 | 33.0915 | 0 | 0 | 31838.6924 | 0 | 0 | 54646.4519 | 31700 | 0 | 138.6924 | [7 empty] | 0
2021051423 | 6 | 0.49704 | 82291.4335 | 0.01133 | 142.0782 | 0.021187 | 33.8994 | 0 | 0 | 31842.0782 | 0 | 0 | 50449.3553 | 31700 | 0 | 142.0782 | [7 empty] | 3.5527e-12
2021051424 | 6 | 0.4658 | 77119.2454 | 0.01462 | 183.3348 | 0.027339 | 43.743 | 0 | 0 | 31883.3348 | 0 | 0 | 45235.9106 | 31700 | 0 | 183.3348 | [7 empty] | -3.098e-12
2021051501 | 7 | 0.44192 | 73165.601 | 0.01539 | 192.9906 | 0.028779 | 46.0469 | 0 | 0 | 31892.9906 | 0 | 0 | 41272.6104 | 31700 | 0 | 192.9906 | [7 empty] | 4.6327e-12
2021051502 | 7 | 0.42509 | 70379.1757 | 0.01725 | 216.315 | 0.032258 | 51.612 | 0 | 0 | 31916.315 | 0 | 0 | 38462.8607 | 31700 | 0 | 216.315 | [7 empty] | 2.3022e-12
2021051503 | 7 | 0.41694 | 69029.8372 | 0.01659 | 208.0386 | 0.031023 | 49.6373 | 0 | 0 | 31908.0386 | 0 | 0 | 37121.7986 | 31700 | 0 | 208.0386 | [7 empty] | 0
2021051504 | 7 | 0.41426 | 68586.1284 | 0.01521 | 190.7334 | 0.028443 | 45.5083 | 0 | 0 | 31890.7334 | 0 | 0 | 36695.395 | 31700 | 0 | 190.7334 | [7 empty] | -2.6432e-12
2021051505 | 7 | 0.41758 | 69135.7975 | 0.01952 | 244.7808 | 0.036502 | 58.4038 | 0 | 0 | 31944.7808 | 0 | 0 | 37191.0167 | 31700 | 0 | 244.7808 | [7 empty] | 4.5475e-13
2021051506 | 7 | 0.42775 | 70819.5733 | 0.02161 | 270.9894 | 0.040411 | 64.6571 | 0 | 0 | 31970.9894 | 0 | 0 | 38848.5839 | 31700 | 0 | 270.9894 | [7 empty] | -1.4211e-12
2021051507 | 7 | 0.43912 | 72702.0246 | 0.01597 | 200.2638 | 0.029864 | 47.7822 | 0.04463 | 154.1967 | 32054.4604 | 0 | 0 | 40647.5641 | 31700 | 154.1967 | 200.2638 | [7 empty] | -1.3642e-12
2021051508 | 7 | 0.45222 | 74870.8999 | 0.01471 | 184.4634 | 0.027508 | 44.0123 | 0.27802 | 960.5591 | 32845.0225 | 0 | 0 | 42025.8774 | 31700 | 960.5591 | 184.4634 | [7 empty] | -8.2423e-13
2021051509 | 7 | 0.46474 | 76943.7486 | 0.02271 | 284.7834 | 0.042468 | 67.9483 | 0.49014 | 1693.4337 | 33678.2171 | 0 | 0 | 43265.5315 | 31700 | 1693.4337 | 284.7834 | [7 empty] | 1.5916e-12
2021051510 | 7 | 0.47297 | 78306.3321 | 0.02496 | 312.9984 | 0.046675 | 74.6803 | 0.72152 | 2492.8516 | 34505.85 | 0 | 0 | 43800.4821 | 31700 | 2492.8516 | 312.9984 | [7 empty] | -1.4211e-12
2021051511 | 7 | 0.47753 | 79061.2994 | 0.03885 | 487.179 | 0.07265 | 116.2392 | 0.79818 | 2757.7119 | 34944.8909 | 0 | 0 | 44116.4085 | 31700 | 2757.7119 | 487.179 | [7 empty] | -1.3074e-12
2021051512 | 7 | 0.47991 | 79455.3393 | 0.03912 | 490.5648 | 0.073154 | 117.047 | 0.80718 | 2788.8069 | 34979.3717 | 0 | 0 | 44475.9676 | 31700 | 2788.8069 | 490.5648 | [7 empty] | 3.2401e-12
2021051513 | 7 | 0.48263 | 79905.6707 | 0.03282 | 411.5628 | 0.061373 | 98.1974 | 0.79617 | 2750.7674 | 34862.3302 | 0 | 0 | 45043.3405 | 31700 | 2750.7674 | 411.5628 | [7 empty] | 1.4779e-12
2021051514 | 7 | 0.48588 | 80443.7504 | 0.03447 | 432.2538 | 0.064459 | 103.1342 | 0.84661 | 2925.0376 | 35057.2913 | 0 | 0 | 45386.4591 | 31700 | 2925.0376 | 432.2538 | [7 empty] | -5.1159e-13
2021051515 | 7 | 0.48513 | 80319.5782 | 0.03612 | 452.9448 | 0.067544 | 108.071 | 0.8614 | 2976.137 | 35129.0818 | 0 | 0 | 45190.4964 | 31700 | 2976.137 | 452.9448 | [7 empty] | 0
2021051516 | 7 | 0.48637 | 80524.8763 | 0.04146 | 519.9084 | 0.07753 | 124.0483 | 0.88235 | 3048.5192 | 35268.4276 | 0 | 0 | 45256.4487 | 31700 | 3048.5192 | 519.9084 | [7 empty] | -1.9327e-12
2021051517 | 7 | 0.49436 | 81847.7247 | 0.04921 | 617.0934 | 0.092023 | 147.2363 | 0.80942 | 2796.5461 | 35113.6395 | 0 | 0 | 46734.0852 | 31700 | 2796.5461 | 617.0934 | [7 empty] | -2.5011e-12
2021051518 | 7 | 0.50107 | 82958.6524 | 0.05706 | 715.5324 | 0.1067 | 170.7235 | 0.51575 | 1781.9163 | 34197.4486 | 0 | 0 | 48761.2038 | 31700 | 1781.9163 | 715.5324 | [7 empty] | -1.7053e-12
2021051519 | 7 | 0.50405 | 83452.0302 | 0.06173 | 774.0942 | 0.11544 | 184.6962 | 0.14545 | 502.5297 | 32976.624 | 0 | 0 | 50475.4062 | 31700 | 502.5297 | 774.0942 | [7 empty] | 1.1369e-12
2021051520 | 7 | 0.50001 | 82783.1556 | 0.06077 | 762.0558 | 0.11364 | 181.8238 | 0.00517 | 17.8623 | 32479.9182 | 0 | 0 | 50303.2375 | 31700 | 17.8623 | 762.0558 | [7 empty] | -2.2737e-12
2021051521 | 7 | 0.50427 | 83488.454 | 0.06724 | 843.1896 | 0.12574 | 201.1821 | 0 | 0 | 32543.1896 | 0 | 0 | 50945.2644 | 31700 | 0 | 843.1896 | [7 empty] | -2.0464e-12
2021051522 | 7 | 0.50066 | 82890.7716 | 0.0702 | 880.308 | 0.13127 | 210.0384 | 0 | 0 | 32580.308 | 0 | 0 | 50310.4636 | 31700 | 0 | 880.308 | [7 empty] | 4.5475e-12
2021051523 | 7 | 0.47743 | 79044.7431 | 0.07482 | 938.2428 | 0.13991 | 223.8614 | 0 | 0 | 32638.2428 | 0 | 0 | 46406.5003 | 31700 | 0 | 938.2428 | [7 empty] | 0
2021051524 | 7 | 0.44963 | 74442.0917 | 0.08195 | 1027.653 | 0.15325 | 245.1944 | 0 | 0 | 32727.653 | 0 | 0 | 41714.4387 | 31700 | 0 | 1027.653 | [7 empty] | 0
2021051601 | 1 | 0.42566 | 70473.5466 | 0.09186 | 1151.9244 | 0.17178 | 274.8451 | 0 | 0 | 32851.9244 | 0 | 0 | 37621.6222 | 31700 | 0 | 1151.9244 | [7 empty] | 3.638e-12
2021051602 | 1 | 0.40938 | 67778.1809 | 0.09427 | 1182.1458 | 0.17628 | 282.0558 | 0 | 0 | 32882.1458 | 0 | 0 | 34896.0351 | 31700 | 0 | 1182.1458 | [7 empty] | 0
2021051603 | 1 | 0.39981 | 66193.743 | 0.0989 | 1240.206 | 0.18494 | 295.9088 | 0 | 0 | 32940.206 | 0 | 0 | 33253.537 | 31700 | 0 | 1240.206 | [7 empty] | -1.819e-12
2021051604 | 1 | 0.39466 | 65341.0936 | 0.09895 | 1240.833 | 0.18504 | 296.0584 | 0 | 0 | 32940.833 | 0 | 0 | 32400.2606 | 31700 | 0 | 1240.833 | [7 empty] | 0
2021051605 | 1 | 0.39447 | 65309.6366 | 0.10211 | 1280.4594 | 0.19095 | 305.5131 | 0 | 0 | 32980.4594 | 0 | 0 | 32329.1772 | 31700 | 0 | 1280.4594 | [7 empty] | 0
2021051606 | 1 | 0.39858 | 65990.1005 | 0.0962 | 1206.348 | 0.17989 | 287.8304 | 0 | 0 | 32906.348 | 0 | 0 | 33083.7525 | 31700 | 0 | 1206.348 | [7 empty] | -1.819e-12
2021051607 | 1 | 0.40347 | 66799.7036 | 0.11126 | 1395.2004 | 0.20806 | 332.8899 | 0.05666 | 195.7603 | 33290.9607 | 0 | 0 | 33508.7429 | 31700 | 195.7603 | 1395.2004 | [7 empty] | 3.4106e-12
2021051608 | 1 | 0.41524 | 68748.3801 | 0.09347 | 1172.1138 | 0.17479 | 279.6622 | 0.31738 | 1096.5479 | 33968.6617 | 0 | 0 | 34779.7184 | 31700 | 1096.5479 | 1172.1138 | [7 empty] | -2.9559e-12
2021051609 | 1 | 0.43382 | 71824.5407 | 0.09331 | 1170.1074 | 0.17449 | 279.1835 | 0.49993 | 1727.2581 | 34597.3656 | 0 | 0 | 37227.1751 | 31700 | 1727.2581 | 1170.1074 | [7 empty] | 2.2737e-12
2021051610 | 1 | 0.45146 | 74745.072 | 0.08611 | 1079.8194 | 0.16103 | 257.6411 | 0.58427 | 2018.6528 | 34798.4722 | 0 | 0 | 39946.5997 | 31700 | 2018.6528 | 1079.8194 | [7 empty] | 0
2021051611 | 1 | 0.45965 | 76101.0329 | 0.07896 | 990.1584 | 0.14766 | 236.2483 | 0.56543 | 1953.5606 | 34643.719 | 0 | 0 | 41457.3139 | 31700 | 1953.5606 | 990.1584 | [7 empty] | 0
2021051612 | 1 | 0.4662 | 77185.4706 | 0.07213 | 904.5102 | 0.13488 | 215.813 | 0.61684 | 2131.1822 | 34735.6924 | 0 | 0 | 42449.7782 | 31700 | 2131.1822 | 904.5102 | [7 empty] | 0
2021051613 | 1 | 0.47217 | 78173.8817 | 0.0618 | 774.972 | 0.11557 | 184.9056 | 0.62168 | 2147.9044 | 34622.8764 | 0 | 0 | 43551.0053 | 31700 | 2147.9044 | 774.972 | [7 empty] | 1.1369e-12
2021051614 | 1 | 0.47656 | 78900.7033 | 0.06251 | 783.8754 | 0.11689 | 187.0299 | 0.67926 | 2346.8433 | 34830.7187 | 0 | 0 | 44069.9846 | 31700 | 2346.8433 | 783.8754 | [7 empty] | -2.2737e-12
2021051615 | 1 | 0.47911 | 79322.8889 | 0.06173 | 774.0942 | 0.11544 | 184.6962 | 0.64308 | 2221.8414 | 34695.9356 | 0 | 0 | 44626.9533 | 31700 | 2221.8414 | 774.0942 | [7 empty] | -2.7285e-12
2021051616 | 1 | 0.48325 | 80008.3197 | 0.06827 | 856.1058 | 0.12766 | 204.2638 | 0.54981 | 1899.5936 | 34455.6994 | 0 | 0 | 45552.6204 | 31700 | 1899.5936 | 856.1058 | [7 empty] | 2.6148e-12
2021051617 | 1 | 0.49245 | 81531.4993 | 0.06783 | 850.5882 | 0.12684 | 202.9474 | 0.42551 | 1470.1371 | 34020.7253 | 0 | 0 | 47510.7741 | 31700 | 1470.1371 | 850.5882 | [7 empty] | 3.0695e-12
2021051618 | 1 | 0.50126 | 82990.1094 | 0.07322 | 918.1788 | 0.13692 | 219.0742 | 0.32211 | 1112.89 | 33731.0689 | 0 | 0 | 49259.0405 | 31700 | 1112.89 | 918.1788 | [7 empty] | 3.4106e-12
2021051619 | 1 | 0.50424 | 83483.4871 | 0.0892 | 1118.568 | 0.1668 | 266.8864 | 0.12586 | 434.8463 | 33253.4143 | 0 | 0 | 50230.0728 | 31700 | 434.8463 | 1118.568 | [7 empty] | -3.1832e-12
2021051620 | 1 | 0.50508 | 83622.56 | 0.08799 | 1103.3946 | 0.16454 | 263.2661 | 0.00726 | 25.0833 | 32828.4779 | 0 | 0 | 50794.0821 | 31700 | 25.0833 | 1103.3946 | [7 empty] | -2.0464e-12
2021051621 | 1 | 0.51348 | 85013.2892 | 0.08101 | 1015.8654 | 0.15149 | 242.3819 | 0 | 0 | 32715.8654 | 0 | 0 | 52297.4238 | 31700 | 0 | 1015.8654 | [7 empty] | -4.8885e-12
2021051622 | 1 | 0.50791 | 84091.1033 | 0.07323 | 918.3042 | 0.13694 | 219.1042 | 0 | 0 | 32618.3042 | 0 | 0 | 51472.7991 | 31700 | 0 | 918.3042 | [7 empty] | -1.3642e-12
2021051623 | 1 | 0.48376 | 80092.7569 | 0.07606 | 953.7924 | 0.14223 | 227.5715 | 0 | 0 | 32653.7924 | 0 | 0 | 47438.9645 | 31700 | 0 | 953.7924 | [7 empty] | -1.5916e-12
2021051624 | 1 | 0.45469 | 75279.8405 | 0.07562 | 948.2748 | 0.14141 | 226.255 | 0 | 0 | 32648.2748 | 0 | 0 | 42631.5657 | 31700 | 0 | 948.2748 | [7 empty] | 0
2021051701 | 2 | 0.43184 | 71496.7259 | 0.078 | 978.12 | 0.14586 | 233.376 | 0 | 0 | 32678.12 | 0 | 0 | 38818.6059 | 31700 | 0 | 978.12 | [7 empty] | -4.6612e-12
2021051702 | 2 | 0.41752 | 69125.8638 | 0.08651 | 1084.8354 | 0.16177 | 258.8379 | 0 | 0 | 32784.8354 | 0 | 0 | 36341.0284 | 31700 | 0 | 1084.8354 | [7 empty] | -3.638e-12
2021051703 | 2 | 0.41013 | 67902.3532 | 0.09006 | 1129.3524 | 0.16841 | 269.4595 | 0 | 0 | 32829.3524 | 0 | 0 | 35073.0008 | 31700 | 0 | 1129.3524 | [7 empty] | 3.4106e-12
2021051704 | 2 | 0.41005 | 67889.1082 | 0.07545 | 946.143 | 0.14109 | 225.7464 | 0 | 0 | 32646.143 | 0 | 0 | 35242.9652 | 31700 | 0 | 946.143 | [7 empty] | -3.638e-12
2021051705 | 2 | 0.41876 | 69331.1619 | 0.05392 | 676.1568 | 0.10083 | 161.3286 | 0 | 0 | 32376.1568 | 0 | 0 | 36955.0051 | 31700 | 0 | 676.1568 | [7 empty] | -3.0695e-12
2021051706 | 2 | 0.44218 | 73208.6473 | 0.04583 | 574.7082 | 0.085702 | 137.1234 | 0 | 0 | 32274.7082 | 0 | 0 | 40933.9391 | 31700 | 0 | 574.7082 | [7 empty] | 9.0949e-13
2021051707 | 2 | 0.47773 | 79094.412 | 0.03995 | 500.973 | 0.074707 | 119.5304 | 0.02314 | 79.9487 | 32280.9217 | 0 | 0 | 46813.4903 | 31700 | 79.9487 | 500.973 | [7 empty] | -1.08e-12
2021051708 | 2 | 0.50832 | 84158.9842 | 0.03805 | 477.147 | 0.071154 | 113.8456 | 0.11995 | 414.4273 | 32591.5743 | 0 | 0 | 51567.4099 | 31700 | 414.4273 | 477.147 | [7 empty] | 5.1159e-12
2021051709 | 2 | 0.52479 | 86885.8068 | 0.03272 | 410.3088 | 0.061186 | 97.8982 | 0.25219 | 871.3165 | 32981.6252 | 0 | 0 | 53904.1815 | 31700 | 871.3165 | 410.3088 | [7 empty] | -2.6716e-12
2021051710 | 2 | 0.53386 | 88387.4632 | 0.02667 | 334.4418 | 0.049873 | 79.7966 | 0.3343 | 1155.0065 | 33189.4483 | 0 | 0 | 55198.0149 | 31700 | 1155.0065 | 334.4418 | [7 empty] | 3.6948e-12
2021051711 | 2 | 0.54182 | 89705.3447 | 0.02716 | 340.5864 | 0.050789 | 81.2627 | 0.47813 | 1651.9391 | 33692.5255 | 0 | 0 | 56012.8191 | 31700 | 1651.9391 | 340.5864 | [7 empty] | -1.4779e-12
2021051712 | 2 | 0.54864 | 90834.4843 | 0.0237 | 297.198 | 0.044319 | 70.9104 | 0.62346 | 2154.0543 | 34151.2523 | 0 | 0 | 56683.232 | 31700 | 2154.0543 | 297.198 | [7 empty] | 0
2021051713 | 2 | 0.55632 | 92106.0082 | 0.02567 | 321.9018 | 0.048003 | 76.8046 | 0.66232 | 2288.3156 | 34310.2174 | 0 | 0 | 57795.7908 | 31700 | 2288.3156 | 321.9018 | [7 empty] | 1.4779e-12
2021051714 | 2 | 0.56117 | 92908.9887 | 0.02388 | 299.4552 | 0.044656 | 71.449 | 0.68105 | 2353.0278 | 34352.4829 | 0 | 0 | 58556.5058 | 31700 | 2353.0278 | 299.4552 | [7 empty] | -2.3874e-12
2021051715 | 2 | 0.56402 | 93380.8433 | 0.01705 | 213.807 | 0.031884 | 51.0136 | 0.64219 | 2218.7665 | 34132.5734 | 0 | 0 | 59248.2698 | 31700 | 2218.7665 | 213.807 | [7 empty] | -3.8369e-12
2021051716 | 2 | 0.56483 | 93514.9493 | 0.01561 | 195.7494 | 0.029191 | 46.7051 | 0.60227 | 2080.8428 | 33976.5923 | 0 | 0 | 59538.357 | 31700 | 2080.8428 | 195.7494 | [7 empty] | 1.5064e-12
2021051717 | 2 | 0.56989 | 94352.6981 | 0.01719 | 215.5626 | 0.032145 | 51.4325 | 0.53618 | 1852.5019 | 33768.0645 | 0 | 0 | 60584.6336 | 31700 | 1852.5019 | 215.5626 | [7 empty] | 4.2633e-13
2021051718 | 2 | 0.5729 | 94851.0427 | 0.02201 | 276.0054 | 0.041159 | 65.8539 | 0.38977 | 1346.6553 | 33322.6608 | 0 | 0 | 61528.3819 | 31700 | 1346.6553 | 276.0054 | [7 empty] | 2.7853e-12
2021051719 | 2 | 0.57162 | 94639.1221 | 0.02398 | 300.7092 | 0.044843 | 71.7482 | 0.13112 | 453.0196 | 32453.7288 | 0 | 0 | 62185.3933 | 31700 | 453.0196 | 300.7092 | [7 empty] | -2.8422e-12
2021051720 | 2 | 0.56468 | 93490.1148 | 0.02528 | 317.0112 | 0.047274 | 75.6378 | 0.00585 | 20.2118 | 32037.2229 | 0 | 0 | 61452.8919 | 31700 | 20.2118 | 317.0112 | [7 empty] | -4.2633e-12
2021051721 | 2 | 0.56584 | 93682.1679 | 0.0282 | 353.628 | 0.052734 | 84.3744 | 0 | 0 | 32053.628 | 0 | 0 | 61628.5399 | 31700 | 0 | 353.628 | [7 empty] | -3.0127e-12
2021051722 | 2 | 0.5549 | 91870.9087 | 0.0395 | 495.33 | 0.073865 | 118.184 | 0 | 0 | 32195.33 | 0 | 0 | 59675.5787 | 31700 | 0 | 495.33 | [7 empty] | 1.7621e-12
2021051723 | 2 | 0.51931 | 85978.5215 | 0.05527 | 693.0858 | 0.10335 | 165.3678 | 0 | 0 | 32393.0858 | 0 | 0 | 53585.4357 | 31700 | 0 | 693.0858 | [7 empty] | 0
2021051724 | 2 | 0.48223 | 79839.4455 | 0.06811 | 854.0994 | 0.12737 | 203.7851 | 0 | 0 | 32554.0994 | 0 | 0 | 47285.3461 | 31700 | 0 | 854.0994 | [7 empty] | -9.0949e-13
2021051801 | 3 | 0.45406 | 75175.5358 | 0.07927 | 994.0458 | 0.14823 | 237.1758 | 0 | 0 | 32694.0458 | 0 | 0 | 42481.49 | 31700 | 0 | 994.0458 | [7 empty] | 0
2021051802 | 3 | 0.43618 | 72215.2693 | 0.08734 | 1095.2436 | 0.16333 | 261.3213 | 0 | 0 | 32795.2436 | 0 | 0 | 39420.0257 | 31700 | 0 | 1095.2436 | [7 empty] | 0
2021051803 | 3 | 0.42624 | 70569.5731 | 0.07962 | 998.4348 | 0.14889 | 238.223 | 0 | 0 | 32698.4348 | 0 | 0 | 37871.1383 | 31700 | 0 | 998.4348 | [7 empty] | 2.7285e-12
2021051804 | 3 | 0.42237 | 69928.8443 | 0.0619 | 776.226 | 0.11575 | 185.2048 | 0 | 0 | 32476.226 | 0 | 0 | 37452.6183 | 31700 | 0 | 776.226 | [7 empty] | -4.8885e-12
2021051805 | 3 | 0.42874 | 70983.4806 | 0.04572 | 573.3288 | 0.085496 | 136.7942 | 0 | 0 | 32273.3288 | 0 | 0 | 38710.1518 | 31700 | 0 | 573.3288 | [7 empty] | 2.9559e-12
2021051806 | 3 | 0.45019 | 74534.807 | 0.03501 | 439.0254 | 0.065469 | 104.7499 | 0 | 0 | 32139.0254 | 0 | 0 | 42395.7816 | 31700 | 0 | 439.0254 | [7 empty] | -1.3642e-12
2021051807 | 3 | 0.48266 | 79910.6376 | 0.03198 | 401.0292 | 0.059803 | 95.6842 | 0.02739 | 94.6325 | 32195.6617 | 0 | 0 | 47714.9759 | 31700 | 94.6325 | 401.0292 | [7 empty] | 1.819e-12
2021051808 | 3 | 0.51205 | 84776.5342 | 0.02355 | 295.317 | 0.044039 | 70.4616 | 0.15509 | 535.836 | 32531.1529 | 0 | 0 | 52245.3812 | 31700 | 535.836 | 295.317 | [7 empty] | 3.2969e-12
2021051809 | 3 | 0.52885 | 87557.9926 | 0.01833 | 229.8582 | 0.034277 | 54.8434 | 0.35997 | 1243.6963 | 33173.5546 | 0 | 0 | 54384.438 | 31700 | 1243.6963 | 229.8582 | [7 empty] | 8.2423e-13
2021051810 | 3 | 0.53889 | 89220.2451 | 0.03072 | 385.2288 | 0.057446 | 91.9142 | 0.48021 | 1659.1255 | 33744.3544 | 0 | 0 | 55475.8907 | 31700 | 1659.1255 | 385.2288 | [7 empty] | 1.4211e-12
2021051811 | 3 | 0.54844 | 90801.3717 | 0.02332 | 292.4328 | 0.043608 | 69.7734 | 0.55044 | 1901.7702 | 33894.203 | 0 | 0 | 56907.1687 | 31700 | 1901.7702 | 292.4328 | [7 empty] | 1.1937e-12
2021051812 | 3 | 0.56089 | 92862.6311 | 0.02356 | 295.4424 | 0.044057 | 70.4915 | 0.70538 | 2437.0879 | 34432.5303 | 0 | 0 | 58430.1008 | 31700 | 2437.0879 | 295.4424 | [7 empty] | -1.4779e-12
2021051813 | 3 | 0.57174 | 94658.9896 | 0.02639 | 330.9306 | 0.049349 | 78.9589 | 0.67302 | 2325.2841 | 34356.2147 | 0 | 0 | 60302.7749 | 31700 | 2325.2841 | 330.9306 | [7 empty] | -3.0695e-12
2021051814 | 3 | 0.5831 | 96539.7853 | 0.02995 | 375.573 | 0.056007 | 89.6104 | 0.62328 | 2153.4324 | 34229.0054 | 0 | 0 | 62310.7799 | 31700 | 2153.4324 | 375.573 | [7 empty] | 2.1032e-12
2021051815 | 3 | 0.59241 | 98081.1768 | 0.02641 | 331.1814 | 0.049387 | 79.0187 | 0.54351 | 1877.8271 | 33909.0085 | 0 | 0 | 64172.1684 | 31700 | 1877.8271 | 331.1814 | [7 empty] | 1.08e-12
2021051816 | 3 | 0.602 | 99668.926 | 0.02102 | 263.5908 | 0.039307 | 62.8918 | 0.4767 | 1646.9985 | 33610.5893 | 0 | 0 | 66058.3367 | 31700 | 1646.9985 | 263.5908 | [7 empty] | 6.7644e-12
2021051817 | 3 | 0.61438 | 101718.5959 | 0.03608 | 452.4432 | 0.06747 | 107.9514 | 0.34707 | 1199.1268 | 33351.5701 | 0 | 0 | 68367.0259 | 31700 | 1199.1268 | 452.4432 | [7 empty] | 9.4929e-12
2021051818 | 3 | 0.62279 | 103110.9808 | 0.0747 | 936.738 | 0.13969 | 223.5024 | 0.21972 | 759.1326 | 33395.8706 | 0 | 0 | 69715.1102 | 31700 | 759.1326 | 936.738 | [7 empty] | -5.3433e-12
2021051819 | 3 | 0.6212 | 102847.7356 | 0.10175 | 1275.945 | 0.19027 | 304.436 | 0.08995 | 310.7772 | 33286.7222 | 0 | 0 | 69561.0133 | 31700 | 310.7772 | 1275.945 | [7 empty] | 6.1391e-12
2021051820 | 3 | 0.6104 | 101059.6552 | 0.10604 | 1329.7416 | 0.19829 | 317.2717 | 0.00452 | 15.6166 | 33045.3582 | 0 | 0 | 68014.297 | 31700 | 15.6166 | 1329.7416 | [7 empty] | 2.5011e-12
2021051821 | 3 | 0.60463 | 100104.3567 | 0.09004 | 1129.1016 | 0.16837 | 269.3997 | 0 | 0 | 32829.1016 | 0 | 0 | 67275.2551 | 31700 | 0 | 1129.1016 | [7 empty] | 9.0949e-12
2021051822 | 3 | 0.5906 | 97781.5078 | 0.08384 | 1051.3536 | 0.15678 | 250.8493 | 0 | 0 | 32751.3536 | 0 | 0 | 65030.1542 | 31700 | 0 | 1051.3536 | [7 empty] | 2.2737e-12
2021051823 | 3 | 0.54999 | 91057.9944 | 0.10251 | 1285.4754 | 0.19169 | 306.7099 | 0 | 0 | 32985.4754 | 0 | 0 | 58072.519 | 31700 | 0 | 1285.4754 | [7 empty] | 2.9559e-12
2021051824 | 3 | 0.50735 | 83998.388 | 0.12399 | 1554.8346 | 0.23186 | 370.9781 | 0 | 0 | 33254.8346 | 0 | 0 | 50743.5534 | 31700 | 0 | 1554.8346 | [7 empty] | 1.819e-12
2021051901 | 4 | 0.47337 | 78372.5573 | 0.15018 | 1883.2572 | 0.28084 | 449.3386 | 0 | 0 | 33583.2572 | 0 | 0 | 44789.3001 | 31700 | 0 | 1883.2572 | [7 empty] | 0
2021051902 | 4 | 0.45213 | 74855.9992 | 0.15434 | 1935.4236 | 0.28862 | 461.7853 | 0 | 0 | 33635.4236 | 0 | 0 | 41220.5756 | 31700 | 0 | 1935.4236 | [7 empty] | 1.819e-12
2021051903 | 4 | 0.43825 | 72557.9847 | 0.14855 | 1862.817 | 0.27779 | 444.4616 | 0 | 0 | 33562.817 | 0 | 0 | 38995.1677 | 31700 | 0 | 1862.817 | [7 empty] | 2.9559e-12
2021051904 | 4 | 0.4329 | 71672.2227 | 0.13049 | 1636.3446 | 0.24402 | 390.4261 | 0 | 0 | 33336.3446 | 0 | 0 | 38335.8781 | 31700 | 0 | 1636.3446 | [7 empty] | -3.1832e-12
2021051905 | 4 | 0.43665 | 72293.084 | 0.10828 | 1357.8312 | 0.20248 | 323.9738 | 0 | 0 | 33057.8312 | 0 | 0 | 39235.2527 | 31700 | 0 | 1357.8312 | [7 empty] | 0
2021051906 | 4 | 0.45549 | 75412.2909 | 0.09014 | 1130.3556 | 0.16856 | 269.6989 | 0 | 0 | 32830.3556 | 0 | 0 | 42581.9353 | 31700 | 0 | 1130.3556 | [7 empty] | 2.7285e-12
2021051907 | 4 | 0.48742 | 80698.7175 | 0.07511 | 941.8794 | 0.14046 | 224.7291 | 0.02383 | 82.3327 | 32724.212 | 0 | 0 | 47974.5054 | 31700 | 82.3327 | 941.8794 | [7 empty] | 1.9327e-12
2021051908 | 4 | 0.5206 | 86192.0978 | 0.08767 | 1099.3818 | 0.16394 | 262.3086 | 0.1163 | 401.8165 | 33201.1983 | 0 | 0 | 52990.8995 | 31700 | 401.8165 | 1099.3818 | [7 empty] | 3.8654e-12
2021051909 | 4 | 0.54416 | 90092.7621 | 0.08874 | 1112.7996 | 0.16594 | 265.5101 | 0.2284 | 789.122 | 33601.9216 | 0 | 0 | 56490.8405 | 31700 | 789.122 | 1112.7996 | [7 empty] | 0
2021051910 | 4 | 0.56233 | 93101.0418 | 0.08924 | 1119.0696 | 0.16688 | 267.0061 | 0.35192 | 1215.8836 | 34034.9532 | 0 | 0 | 59066.0886 | 31700 | 1215.8836 | 1119.0696 | [7 empty] | 3.4106e-12
2021051911 | 4 | 0.58218 | 96387.4673 | 0.09388 | 1177.2552 | 0.17556 | 280.889 | 0.50377 | 1740.5254 | 34617.7806 | 0 | 0 | 61769.6868 | 31700 | 1740.5254 | 1177.2552 | [7 empty] | 2.9559e-12
2021051912 | 4 | 0.60185 | 99644.0915 | 0.11135 | 1396.329 | 0.20822 | 333.1592 | 0.61872 | 2137.6776 | 35234.0066 | 0 | 0 | 64410.0849 | 31700 | 2137.6776 | 1396.329 | [7 empty] | 0
2021051913 | 4 | 0.62233 | 103034.8218 | 0.13564 | 1700.9256 | 0.25365 | 405.8349 | 0.67353 | 2327.0461 | 35727.9717 | 0 | 0 | 67306.85 | 31700 | 2327.0461 | 1700.9256 | [7 empty] | -2.7285e-12
2021051914 | 4 | 0.64265 | 106399.062 | 0.16583 | 2079.5082 | 0.3101 | 496.1634 | 0.66226 | 2288.1083 | 36067.6165 | 0 | 0 | 70331.4454 | 31700 | 2288.1083 | 2079.5082 | [7 empty] | 3.638e-12
2021051915 | 4 | 0.66 | 109271.58 | 0.16148 | 2024.9592 | 0.30197 | 483.1482 | 0.6643 | 2295.1565 | 36020.1157 | 0 | 0 | 73251.4643 | 31700 | 2295.1565 | 2024.9592 | [7 empty] | 9.0949e-12
2021051916 | 4 | 0.67739 | 112150.7206 | 0.11006 | 1380.1524 | 0.20581 | 329.2995 | 0.63316 | 2187.5678 | 35267.7202 | 0 | 0 | 76883.0004 | 31700 | 2187.5678 | 1380.1524 | [7 empty] | -3.8654e-12
2021051917 | 4 | 0.69333 | 114789.7948 | 0.10789 | 1352.9406 | 0.20175 | 322.8069 | 0.53999 | 1865.6654 | 34918.6061 | 0 | 0 | 79871.1887 | 31700 | 1865.6654 | 1352.9406 | [7 empty] | 2.2737e-12
2021051918 | 4 | 0.7048 | 116688.8024 | 0.15977 | 2003.5158 | 0.29877 | 478.0318 | 0.37803 | 1306.0937 | 35009.6095 | 0 | 0 | 81679.1929 | 31700 | 1306.0937 | 2003.5158 | [7 empty] | 3.638e-12
2021051919 | 4 | 0.70042 | 115963.6365 | 0.17851 | 2238.5154 | 0.33381 | 534.1019 | 0.12062 | 416.7421 | 34355.2575 | 0 | 0 | 81608.379 | 31700 | 416.7421 | 2238.5154 | [7 empty] | 6.8212e-12
2021051920 | 4 | 0.68435 | 113303.0391 | 0.14752 | 1849.9008 | 0.27586 | 441.3798 | 0.00634 | 21.9047 | 33571.8055 | 0 | 0 | 79731.2336 | 31700 | 21.9047 | 1849.9008 | [7 empty] | 2.0464e-12
2021051921 | 4 | 0.66826 | 110639.1304 | 0.1416 | 1775.664 | 0.26479 | 423.6672 | 0 | 0 | 33475.664 | 0 | 0 | 77163.4664 | 31700 | 0 | 1775.664 | [7 empty] | -1.0232e-11
2021051922 | 4 | 0.64745 | 107193.7643 | 0.16464 | 2064.5856 | 0.30788 | 492.6029 | 0 | 0 | 33764.5856 | 0 | 0 | 73429.1787 | 31700 | 0 | 2064.5856 | [7 empty] | 5.9117e-12
2021051923 | 4 | 0.5993 | 99221.9059 | 0.18924 | 2373.0696 | 0.35388 | 566.2061 | 0 | 0 | 34073.0696 | 0 | 0 | 65148.8363 | 31700 | 0 | 2373.0696 | [7 empty] | 0
2021051924 | 4 | 0.54761 | 90663.9544 | 0.19879 | 2492.8266 | 0.37174 | 594.7797 | 0 | 0 | 34192.8266 | 0 | 0 | 56471.1278 | 31700 | 0 | 2492.8266 | [7 empty] | 0
2021052001 | 5 | 0.5063 | 83824.5469 | 0.18496 | 2319.3984 | 0.34588 | 553.4003 | 0 | 0 | 34019.3984 | 0 | 0 | 49805.1485 | 31700 | 0 | 2319.3984 | [7 empty] | 0
2021052002 | 5 | 0.48017 | 79498.3857 | 0.18377 | 2304.4758 | 0.34365 | 549.8398 | 0 | 0 | 34004.4758 | 0 | 0 | 45493.9099 | 31700 | 0 | 2304.4758 | [7 empty] | 0
2021052003 | 5 | 0.46079 | 76289.7748 | 0.17291 | 2168.2914 | 0.32334 | 517.3467 | 0 | 0 | 33868.2914 | 0 | 0 | 42421.4834 | 31700 | 0 | 2168.2914 | [7 empty] | 0
2021052004 | 5 | 0.45115 | 74693.7474 | 0.12809 | 1606.2486 | 0.23953 | 383.2453 | 0 | 0 | 33306.2486 | 0 | 0 | 41387.4988 | 31700 | 0 | 1606.2486 | [7 empty] | 0
2021052005 | 5 | 0.45196 | 74827.8535 | 0.10479 | 1314.0666 | 0.19596 | 313.5317 | 0 | 0 | 33014.0666 | 0 | 0 | 41813.7869 | 31700 | 0 | 1314.0666 | [7 empty] | 0
2021052006 | 5 | 0.46895 | 77640.7688 | 0.07867 | 986.5218 | 0.14711 | 235.3806 | 0 | 0 | 32686.5218 | 0 | 0 | 44954.247 | 31700 | 0 | 986.5218 | [7 empty] | 2.16e-12
2021052007 | 5 | 0.4996 | 82715.2748 | 0.06322 | 792.7788 | 0.11822 | 189.1542 | 0.03122 | 107.8651 | 32600.6439 | 0 | 0 | 50114.6309 | 31700 | 107.8651 | 792.7788 | [7 empty] | -4.4338e-12
2021052008 | 5 | 0.53397 | 88405.6751 | 0.05987 | 750.7698 | 0.11196 | 179.131 | 0.15711 | 542.8151 | 32993.5848 | 0 | 0 | 55412.0903 | 31700 | 542.8151 | 750.7698 | [7 empty] | 0
2021052009 | 5 | 0.55969 | 92663.9555 | 0.05601 | 702.3654 | 0.10474 | 167.5819 | 0.2657 | 917.9935 | 33320.3589 | 0 | 0 | 59343.5966 | 31700 | 917.9935 | 702.3654 | [7 empty] | 0
2021052010 | 5 | 0.58361 | 96624.2224 | 0.04133 | 518.2782 | 0.077287 | 123.6594 | 0.46622 | 1610.7901 | 33829.0683 | 0 | 0 | 62795.1541 | 31700 | 1610.7901 | 518.2782 | [7 empty] | -1.1369e-12
2021052011 | 5 | 0.60995 | 100985.1518 | 0.0284 | 356.136 | 0.053108 | 84.9728 | 0.7227 | 2496.9285 | 34553.0645 | 0 | 0 | 66432.0873 | 31700 | 2496.9285 | 356.136 | [7 empty] | 7.6739e-12
2021052012 | 5 | 0.63567 | 105243.4322 | 0.02336 | 292.9344 | 0.043683 | 69.8931 | 0.82215 | 2840.5283 | 34833.4627 | 0 | 0 | 70409.9696 | 31700 | 2840.5283 | 292.9344 | [7 empty] | 1.0232e-12
2021052013 | 5 | 0.66184 | 109576.2159 | 0.02288 | 286.9152 | 0.042786 | 68.457 | 0.85947 | 2969.4688 | 34956.3841 | 0 | 0 | 74619.8319 | 31700 | 2969.4688 | 286.9152 | [7 empty] | 8.0718e-12
2021052014 | 5 | 0.68783 | 113879.1983 | 0.0296 | 371.184 | 0.055352 | 88.5632 | 0.91165 | 3149.7507 | 35220.9348 | 0 | 0 | 78658.2635 | 31700 | 3149.7507 | 371.184 | [7 empty] | 6.2528e-13
2021052015 | 5 | 0.70647 | 116965.2926 | 0.03514 | 440.6556 | 0.065712 | 105.1389 | 0.91384 | 3157.3172 | 35297.9728 | 0 | 0 | 81667.3198 | 31700 | 3157.3172 | 440.6556 | [7 empty] | 3.2401e-12
2021052016 | 5 | 0.72177 | 119498.4065 | 0.03641 | 456.5814 | 0.068087 | 108.9387 | 0.87569 | 3025.5089 | 35182.0903 | 0 | 0 | 84316.3162 | 31700 | 3025.5089 | 456.5814 | [7 empty] | -1.3074e-12
2021052017 | 5 | 0.73493 | 121677.2156 | 0.05744 | 720.2976 | 0.10741 | 171.8605 | 0.81046 | 2800.1393 | 35220.4369 | 0 | 0 | 86456.7787 | 31700 | 2800.1393 | 720.2976 | [7 empty] | 0
2021052018 | 5 | 0.73877 | 122312.9775 | 0.09191 | 1152.5514 | 0.17187 | 274.9947 | 0.57953 | 2002.2761 | 34854.8276 | 0 | 0 | 87458.15 | 31700 | 2002.2761 | 1152.5514 | [7 empty] | 1.819e-12
2021052019 | 5 | 0.72605 | 120207.0161 | 0.11565 | 1450.251 | 0.21627 | 346.0248 | 0.21155 | 730.9052 | 33881.1562 | 0 | 0 | 86325.8599 | 31700 | 730.9052 | 1450.251 | [7 empty] | 0
2021052020 | 5 | 0.69892 | 115715.292 | 0.10093 | 1265.6622 | 0.18874 | 301.9826 | 0.01514 | 52.3087 | 33017.9709 | 0 | 0 | 82697.3211 | 31700 | 52.3087 | 1265.6622 | [7 empty] | 0
2021052021 | 5 | 0.67473 | 111710.323 | 0.10728 | 1345.2912 | 0.20061 | 320.9818 | 0 | 0 | 33045.2912 | 0 | 0 | 78665.0318 | 31700 | 0 | 1345.2912 | [7 empty] | 6.8212e-12
2021052022 | 5 | 0.65179 | 107912.3078 | 0.10587 | 1327.6098 | 0.19798 | 316.763 | 0 | 0 | 33027.6098 | 0 | 0 | 74884.698 | 31700 | 0 | 1327.6098 | [7 empty] | -9.0949e-12
2021052023 | 5 | 0.60437 | 100061.3103 | 0.112 | 1404.48 | 0.20944 | 335.104 | 0 | 0 | 33104.48 | 0 | 0 | 66956.8303 | 31700 | 0 | 1404.48 | [7 empty] | 1.0459e-11
2021052024 | 5 | 0.55312 | 91576.2066 | 0.10905 | 1367.487 | 0.20392 | 326.2776 | 0 | 0 | 33067.487 | 0 | 0 | 58508.7196 | 31700 | 0 | 1367.487 | [7 empty] | 0
2021052101 | 6 | 0.51013 | 84458.6532 | 0.11012 | 1380.9048 | 0.20592 | 329.479 | 0 | 0 | 33080.9048 | 0 | 0 | 51377.7484 | 31700 | 0 | 1380.9048 | [7 empty] | -3.4106e-12
2021052102 | 6 | 0.48129 | 79683.8163 | 0.10356 | 1298.6424 | 0.19366 | 309.8515 | 0 | 0 | 32998.6424 | 0 | 0 | 46685.1739 | 31700 | 0 | 1298.6424 | [7 empty] | -2.9559e-12
2021052103 | 6 | 0.46131 | 76375.8675 | 0.10567 | 1325.1018 | 0.1976 | 316.1646 | 0 | 0 | 33025.1018 | 0 | 0 | 43350.7657 | 31700 | 0 | 1325.1018 | [7 empty] | -3.1832e-12
2021052104 | 6 | 0.45124 | 74708.6481 | 0.10186 | 1277.3244 | 0.19048 | 304.7651 | 0 | 0 | 32977.3244 | 0 | 0 | 41731.3237 | 31700 | 0 | 1277.3244 | [7 empty] | -2.2737e-12
2021052105 | 6 | 0.45101 | 74670.5686 | 0.07443 | 933.3522 | 0.13918 | 222.6946 | 0 | 0 | 32633.3522 | 0 | 0 | 42037.2164 | 31700 | 0 | 933.3522 | [7 empty] | 1.2506e-12
2021052106 | 6 | 0.46747 | 77395.7356 | 0.07075 | 887.205 | 0.1323 | 211.684 | 0 | 0 | 32587.205 | 0 | 0 | 44808.5306 | 31700 | 0 | 887.205 | [7 empty] | 1.819e-12
2021052107 | 6 | 0.49619 | 82150.705 | 0.0765 | 959.31 | 0.14306 | 228.888 | 0.02718 | 93.9069 | 32753.2169 | 0 | 0 | 49397.4881 | 31700 | 93.9069 | 959.31 | [7 empty] | 0
2021052108 | 6 | 0.52982 | 87718.5887 | 0.07521 | 943.1334 | 0.14064 | 225.0283 | 0.21032 | 726.6556 | 33369.789 | 0 | 0 | 54348.7997 | 31700 | 726.6556 | 943.1334 | [7 empty] | -2.9559e-12
2021052109 | 6 | 0.55811 | 92402.3659 | 0.06895 | 864.633 | 0.12894 | 206.2984 | 0.52171 | 1802.508 | 34367.141 | 0 | 0 | 58035.2249 | 31700 | 1802.508 | 864.633 | [7 empty] | -1.4779e-12
2021052110 | 6 | 0.58076 | 96152.3679 | 0.07347 | 921.3138 | 0.13739 | 219.8222 | 0.65173 | 2251.7272 | 34873.041 | 0 | 0 | 61279.3269 | 31700 | 2251.7272 | 921.3138 | [7 empty] | 2.2737e-12
2021052111 | 6 | 0.60472 | 100119.2574 | 0.0587 | 736.098 | 0.10977 | 175.6304 | 0.79801 | 2757.1245 | 35193.2225 | 0 | 0 | 64926.0348 | 31700 | 2757.1245 | 736.098 | [7 empty] | -1.4779e-12
2021052112 | 6 | 0.62832 | 104026.5442 | 0.04922 | 617.2188 | 0.092041 | 147.2662 | 0.88335 | 3051.9742 | 35369.1931 | 0 | 0 | 68657.3511 | 31700 | 3051.9742 | 617.2188 | [7 empty] | 1.9327e-12
2021052113 | 6 | 0.65129 | 107829.5263 | 0.0337 | 422.598 | 0.063019 | 100.8304 | 0.91947 | 3176.7688 | 35299.3668 | 0 | 0 | 72530.1594 | 31700 | 3176.7688 | 422.598 | [7 empty] | -8.697e-12
2021052114 | 6 | 0.67698 | 112082.8397 | 0.02786 | 349.3644 | 0.052098 | 83.3571 | 0.94972 | 3281.2826 | 35330.647 | 0 | 0 | 76752.1927 | 31700 | 3281.2826 | 349.3644 | [7 empty] | -2.7853e-12
2021052115 | 6 | 0.69856 | 115655.6893 | 0.02799 | 350.9946 | 0.052341 | 83.7461 | 0.95601 | 3303.0145 | 35354.0091 | 0 | 0 | 80301.6801 | 31700 | 3303.0145 | 350.9946 | [7 empty] | -1.819e-12
2021052116 | 6 | 0.71816 | 118900.7241 | 0.0306 | 383.724 | 0.057222 | 91.5552 | 0.89882 | 3105.4231 | 35189.1471 | 0 | 0 | 83711.577 | 31700 | 3105.4231 | 383.724 | [7 empty] | 1.9895e-12
2021052117 | 6 | 0.73329 | 121405.6923 | 0.05137 | 644.1798 | 0.096062 | 153.699 | 0.78821 | 2723.2656 | 35067.4454 | 0 | 0 | 86338.2469 | 31700 | 2723.2656 | 644.1798 | [7 empty] | -5.5707e-12
2021052118 | 6 | 0.73789 | 122167.2821 | 0.08828 | 1107.0312 | 0.16508 | 264.1338 | 0.6009 | 2076.1095 | 34883.1407 | 0 | 0 | 87284.1414 | 31700 | 2076.1095 | 1107.0312 | [7 empty] | 3.638e-12
2021052119 | 6 | 0.72409 | 119882.5127 | 0.13081 | 1640.3574 | 0.24461 | 391.3835 | 0.21999 | 760.0654 | 34100.4229 | 0 | 0 | 85782.0898 | 31700 | 760.0654 | 1640.3574 | [7 empty] | 2.5011e-12
2021052120 | 6 | 0.69607 | 115243.4374 | 0.15094 | 1892.7876 | 0.28226 | 451.6125 | 0.01128 | 38.9724 | 33631.76 | 0 | 0 | 81611.6774 | 31700 | 38.9724 | 1892.7876 | [7 empty] | -5.2296e-12
2021052121 | 6 | 0.67087 | 111071.2498 | 0.14098 | 1767.8892 | 0.26363 | 421.8122 | 0 | 0 | 33467.8892 | 0 | 0 | 77603.3606 | 31700 | 0 | 1767.8892 | [7 empty] | -9.3223e-12
2021052122 | 6 | 0.64781 | 107253.367 | 0.12449 | 1561.1046 | 0.2328 | 372.4741 | 0 | 0 | 33261.1046 | 0 | 0 | 73992.2624 | 31700 | 0 | 1561.1046 | [7 empty] | -8.6402e-12
2021052123 | 6 | 0.60481 | 100134.158 | 0.11036 | 1383.9144 | 0.20637 | 330.1971 | 0 | 0 | 33083.9144 | 0 | 0 | 67050.2436 | 31700 | 0 | 1383.9144 | [7 empty] | 8.8676e-12
2021052124 | 6 | 0.55731 | 92269.9155 | 0.10557 | 1323.8478 | 0.19742 | 315.8654 | 0 | 0 | 33023.8478 | 0 | 0 | 59246.0677 | 31700 | 0 | 1323.8478 | [7 empty] | 3.1832e-12
2021052201 | 7 | 0.51544 | 85337.7927 | 0.10823 | 1357.2042 | 0.20239 | 323.8242 | 0 | 0 | 33057.2042 | 0 | 0 | 52280.5885 | 31700 | 0 | 1357.2042 | [7 empty] | 0
2021052202 | 7 | 0.48517 | 80326.2007 | 0.14052 | 1762.1208 | 0.26277 | 420.4358 | 0 | 0 | 33462.1208 | 0 | 0 | 46864.0799 | 31700 | 0 | 1762.1208 | [7 empty] | -3.1832e-12
2021052203 | 7 | 0.46509 | 77001.6957 | 0.19454 | 2439.5316 | 0.36379 | 582.0637 | 0 | 0 | 34139.5316 | 0 | 0 | 42862.1641 | 31700 | 0 | 2439.5316 | [7 empty] | 0
2021052204 | 7 | 0.45029 | 74551.3633 | 0.21025 | 2636.535 | 0.39317 | 629.068 | 0 | 0 | 34336.535 | 0 | 0 | 40214.8283 | 31700 | 0 | 2636.535 | [7 empty] | 3.638e-12
2021052205 | 7 | 0.44305 | 73352.6871 | 0.18551 | 2326.2954 | 0.3469 | 555.0459 | 0 | 0 | 34026.2954 | 0 | 0 | 39326.3917 | 31700 | 0 | 2326.2954 | [7 empty] | 0
2021052206 | 7 | 0.44847 | 74250.0386 | 0.16718 | 2096.4372 | 0.31263 | 500.2026 | 0 | 0 | 33796.4372 | 0 | 0 | 40453.6014 | 31700 | 0 | 2096.4372 | [7 empty] | 0
2021052207 | 7 | 0.45374 | 75122.5556 | 0.18886 | 2368.3044 | 0.35317 | 565.0691 | 0.05663 | 195.6567 | 34263.961 | 0 | 0 | 40858.5946 | 31700 | 195.6567 | 2368.3044 | [7 empty] | 0
2021052208 | 7 | 0.47417 | 78505.0077 | 0.23652 | 2965.9608 | 0.44229 | 707.6678 | 0.35041 | 1210.6665 | 35876.6274 | 0 | 0 | 42628.3804 | 31700 | 1210.6665 | 2965.9608 | [7 empty] | 0
2021052209 | 7 | 0.50554 | 83698.719 | 0.28305 | 3549.447 | 0.5293 | 846.8856 | 0.64901 | 2242.3295 | 37491.7766 | 0 | 0 | 46206.9425 | 31700 | 2242.3295 | 3549.447 | [7 empty] | 0
2021052210 | 7 | 0.53837 | 89134.1523 | 0.33028 | 4141.7112 | 0.61762 | 988.1978 | 0.79529 | 2747.727 | 38589.4382 | 0 | 0 | 50544.7142 | 31700 | 2747.727 | 4141.7112 | [7 empty] | 0
2021052211 | 7 | 0.5713 | 94586.1419 | 0.32334 | 4054.6836 | 0.60465 | 967.4333 | 0.88966 | 3073.7753 | 38828.4589 | 0 | 0 | 55757.683 | 31700 | 3073.7753 | 4054.6836 | [7 empty] | 0
2021052212 | 7 | 0.60617 | 100359.3237 | 0.30069 | 3770.6526 | 0.56229 | 899.6645 | 0.91681 | 3167.5786 | 38638.2311 | 0 | 0 | 61721.0926 | 31700 | 3167.5786 | 3770.6526 | [7 empty] | 0
2021052213 | 7 | 0.63806 | 105639.1278 | 0.26465 | 3318.711 | 0.4949 | 791.8328 | 0.92713 | 3203.2342 | 38221.9451 | 0 | 0 | 67417.1826 | 31700 | 3203.2342 | 3318.711 | [7 empty] | 0
2021052214 | 7 | 0.66537 | 110160.6533 | 0.28154 | 3530.5116 | 0.52648 | 842.3677 | 0.90799 | 3137.1055 | 38367.6171 | 0 | 0 | 71793.0363 | 31700 | 3137.1055 | 3530.5116 | [7 empty] | 0
2021052215 | 7 | 0.68631 | 113627.5425 | 0.24978 | 3132.2412 | 0.46709 | 747.3418 | 0.93232 | 3221.1656 | 38053.4068 | 0 | 0 | 75574.1357 | 31700 | 3221.1656 | 3132.2412 | [7 empty] | 0
2021052216 | 7 | 0.70238 | 116288.1399 | 0.2375 | 2978.25 | 0.44412 | 710.6 | 0.8951 | 3092.5705 | 37770.8205 | 0 | 0 | 78517.3194 | 31700 | 3092.5705 | 2978.25 | [7 empty] | 0
2021052217 | 7 | 0.71339 | 118110.9886 | 0.26303 | 3298.3962 | 0.49187 | 786.9858 | 0.79348 | 2741.4734 | 37739.8696 | 0 | 0 | 80371.119 | 31700 | 2741.4734 | 3298.3962 | [7 empty] | -8.6402e-12
2021052218 | 7 | 0.7171 | 118725.2273 | 0.26268 | 3294.0072 | 0.49121 | 785.9386 | 0.56844 | 1963.9602 | 36957.9674 | 0 | 0 | 81767.2599 | 31700 | 1963.9602 | 3294.0072 | [7 empty] | -5.9117e-12
2021052219 | 7 | 0.70921 | 117418.9352 | 0.29532 | 3703.3128 | 0.55225 | 883.5974 | 0.20936 | 723.3388 | 36126.6516 | 0 | 0 | 81292.2836 | 31700 | 723.3388 | 3703.3128 | [7 empty] | 0
2021052220 | 7 | 0.69218 | 114599.3973 | 0.30314 | 3801.3756 | 0.56687 | 906.9949 | 0.01219 | 42.1165 | 35543.4921 | 0 | 0 | 79055.9053 | 31700 | 42.1165 | 3801.3756 | [7 empty] | 0
2021052221 | 7 | 0.67478 | 111718.6011 | 0.30571 | 3833.6034 | 0.57168 | 914.6843 | 0 | 0 | 35533.6034 | 0 | 0 | 76184.9977 | 31700 | 0 | 3833.6034 | [7 empty] | -7.276e-12
2021052222 | 7 | 0.65576 | 108569.5929 | 0.39111 | 4904.5194 | 0.73138 | 1170.2011 | 0 | 0 | 36604.5194 | 0 | 0 | 71965.0735 | 31700 | 0 | 4904.5194 | [7 empty] | 0
2021052223 | 7 | 0.6206 | 102748.3978 | 0.42795 | 5366.493 | 0.80027 | 1280.4264 | 0 | 0 | 37066.493 | 0 | 0 | 65681.9048 | 31700 | 0 | 5366.493 | [7 empty] | 0
2021052224 | 7 | 0.57688 | 95509.9834 | 0.47758 | 5988.8532 | 0.89307 | 1428.9194 | 0 | 0 | 37688.8532 | 0 | 0 | 57821.1302 | 31700 | 0 | 5988.8532 | [7 empty] | 0
2021052301 | 1 | 0.53598 | 88738.4567 | 0.48446 | 6075.1284 | 0.90594 | 1449.5043 | 0 | 0 | 37775.1284 | 0 | 0 | 50963.3283 | 31700 | 0 | 6075.1284 | [7 empty] | 0
2021052302 | 1 | 0.50559 | 83706.9972 | 0.44551 | 5586.6954 | 0.8331 | 1332.9659 | 0 | 0 | 37286.6954 | 0 | 0 | 46420.3018 | 31700 | 0 | 5586.6954 | [7 empty] | 0
2021052303 | 1 | 0.48268 | 79913.9488 | 0.43462 | 5450.1348 | 0.81274 | 1300.383 | 0 | 0 | 37150.1348 | 0 | 0 | 42763.814 | 31700 | 0 | 5450.1348 | [7 empty] | 0
2021052304 | 1 | 0.46794 | 77473.5502 | 0.46511 | 5832.4794 | 0.86976 | 1391.6091 | 0 | 0 | 37532.4794 | 0 | 0 | 39941.0708 | 31700 | 0 | 5832.4794 | [7 empty] | 0
2021052305 | 1 | 0.45896 | 75986.7945 | 0.42351 | 5310.8154 | 0.79196 | 1267.1419 | 0 | 0 | 37010.8154 | 0 | 0 | 38975.9791 | 31700 | 0 | 5310.8154 | [7 empty] | 0
2021052306 | 1 | 0.45668 | 75609.3108 | 0.35803 | 4489.6962 | 0.66952 | 1071.2258 | 0.00253 | 8.7412 | 36198.4374 | 0 | 0 | 39410.8735 | 31700 | 8.7412 | 4489.6962 | [7 empty] | 0
2021052307 | 1 | 0.45706 | 75672.2248 | 0.36 | 4514.4 | 0.6732 | 1077.12 | 0.03937 | 136.0233 | 36350.4233 | 0 | 0 | 39321.8014 | 31700 | 136.0233 | 4514.4 | [7 empty] | 0
2021052308 | 1 | 0.4771 | 78990.1073 | 0.4081 | 5117.574 | 0.76315 | 1221.0352 | 0.23026 | 795.5483 | 37613.1223 | 0 | 0 | 41376.985 | 31700 | 795.5483 | 5117.574 | [7 empty] | 0
2021052309 | 1 | 0.51491 | 85250.0443 | 0.44274 | 5551.9596 | 0.82792 | 1324.6781 | 0.46603 | 1610.1336 | 38862.0932 | 0 | 0 | 46387.9511 | 31700 | 1610.1336 | 5551.9596 | [7 empty] | 0
2021052310 | 1 | 0.55863 | 92488.4587 | 0.44065 | 5525.751 | 0.82402 | 1318.4248 | 0.61497 | 2124.7214 | 39350.4723 | 0 | 0 | 53137.9863 | 31700 | 2124.7214 | 5525.751 | [7 empty] | 0
2021052311 | 1 | 0.60165 | 99610.979 | 0.40839 | 5121.2106 | 0.76369 | 1221.9029 | 0.80018 | 2764.6219 | 39585.8325 | 0 | 0 | 60025.1465 | 31700 | 2764.6219 | 5121.2106 | [7 empty] | 0
2021052312 | 1 | 0.64207 | 106303.0354 | 0.41862 | 5249.4948 | 0.78282 | 1252.511 | 0.90984 | 3143.4972 | 40092.992 | 0 | 0 | 66210.0434 | 31700 | 3143.4972 | 5249.4948 | [7 empty] | 0
2021052313 | 1 | 0.67684 | 112059.6609 | 0.36054 | 4521.1716 | 0.67421 | 1078.7357 | 0.91906 | 3175.3523 | 39396.5239 | 0 | 0 | 72663.137 | 31700 | 3175.3523 | 4521.1716 | [7 empty] | 0
2021052314 | 1 | 0.70507 | 116733.5044 | 0.34152 | 4282.6608 | 0.63864 | 1021.8278 | 0.95856 | 3311.8248 | 39294.4856 | 0 | 0 | 77439.0188 | 31700 | 3311.8248 | 4282.6608 | [7 empty] | 0
2021052315 | 1 | 0.72759 | 120461.9832 | 0.38407 | 4816.2378 | 0.71821 | 1149.1374 | 0.95187 | 3288.7108 | 39804.9486 | 0 | 0 | 80657.0345 | 31700 | 3288.7108 | 4816.2378 | [7 empty] | 0
2021052316 | 1 | 0.74536 | 123404.0377 | 0.37407 | 4690.8378 | 0.69951 | 1119.2174 | 0.90504 | 3126.9132 | 39517.751 | 0 | 0 | 83886.2867 | 31700 | 3126.9132 | 4690.8378 | [7 empty] | 0
2021052317 | 1 | 0.76347 | 126402.3836 | 0.35108 | 4402.5432 | 0.65652 | 1050.4314 | 0.79068 | 2731.7994 | 38834.3426 | 0 | 0 | 87568.041 | 31700 | 2731.7994 | 4402.5432 | [7 empty] | 0
2021052318 | 1 | 0.77441 | 128213.6428 | 0.34395 | 4313.133 | 0.64319 | 1029.0984 | 0.55985 | 1934.2817 | 37947.4147 | 0 | 0 | 90266.2281 | 31700 | 1934.2817 | 4313.133 | [7 empty] | 0
2021052319 | 1 | 0.7696 | 127417.2848 | 0.38299 | 4802.6946 | 0.71619 | 1145.9061 | 0.1968 | 679.944 | 37182.6386 | 0 | 0 | 90234.6462 | 31700 | 679.944 | 4802.6946 | [7 empty] | 0
2021052320 | 1 | 0.75096 | 124331.1905 | 0.3914 | 4908.156 | 0.73192 | 1171.0688 | 0.01173 | 40.5272 | 36648.6831 | 0 | 0 | 87682.5073 | 31700 | 40.5272 | 4908.156 | [7 empty] | 0
2021052321 | 1 | 0.73037 | 120922.2483 | 0.39062 | 4898.3748 | 0.73046 | 1168.735 | 0 | 0 | 36598.3748 | 0 | 0 | 84323.8735 | 31700 | 0 | 4898.3748 | [7 empty] | -1.0004e-11
2021052322 | 1 | 0.70647 | 116965.2926 | 0.38263 | 4798.1802 | 0.71552 | 1144.829 | 0 | 0 | 36498.1802 | 0 | 0 | 80467.1124 | 31700 | 0 | 4798.1802 | [7 empty] | 0
2021052323 | 1 | 0.65731 | 108826.2155 | 0.36186 | 4537.7244 | 0.67668 | 1082.6851 | 0 | 0 | 36237.7244 | 0 | 0 | 72588.4911 | 31700 | 0 | 4537.7244 | [7 empty] | 0
2021052324 | 1 | 0.6037 | 99950.3831 | 0.34633 | 4342.9782 | 0.64764 | 1036.2194 | 0 | 0 | 36042.9782 | 0 | 0 | 63907.4049 | 31700 | 0 | 4342.9782 | [7 empty] | 0
2021052401 | 2 | 0.55874 | 92506.6706 | 0.3346 | 4195.884 | 0.6257 | 1001.1232 | 0 | 0 | 35895.884 | 0 | 0 | 56610.7866 | 31700 | 0 | 4195.884 | [7 empty] | 0
2021052402 | 2 | 0.52508 | 86933.82 | 0.25935 | 3252.249 | 0.48498 | 775.9752 | 0 | 0 | 34952.249 | 0 | 0 | 51981.571 | 31700 | 0 | 3252.249 | [7 empty] | 0
2021052403 | 2 | 0.50257 | 83206.9969 | 0.24179 | 3032.0466 | 0.45215 | 723.4357 | 0 | 0 | 34732.0466 | 0 | 0 | 48474.9503 | 31700 | 0 | 3032.0466 | [7 empty] | 0
2021052404 | 2 | 0.4891 | 80976.8633 | 0.25191 | 3158.9514 | 0.47107 | 753.7147 | 0 | 0 | 34858.9514 | 0 | 0 | 46117.9119 | 31700 | 0 | 3158.9514 | [7 empty] | 0
2021052405 | 2 | 0.48869 | 80908.9825 | 0.23844 | 2990.0376 | 0.44588 | 713.4125 | 0 | 0 | 34690.0376 | 0 | 0 | 46218.9449 | 31700 | 0 | 2990.0376 | [7 empty] | 0
2021052406 | 2 | 0.50644 | 83847.7257 | 0.25596 | 3209.7384 | 0.47865 | 765.8323 | 0 | 0 | 34909.7384 | 0 | 0 | 48937.9873 | 31700 | 0 | 3209.7384 | [7 empty] | 0
2021052407 | 2 | 0.53488 | 88556.3374 | 0.34732 | 4355.3928 | 0.64949 | 1039.1814 | 0.03607 | 124.6218 | 36180.0146 | 0 | 0 | 52376.3228 | 31700 | 124.6218 | 4355.3928 | [7 empty] | 0
2021052408 | 2 | 0.56674 | 93831.1746 | 0.37262 | 4672.6548 | 0.6968 | 1114.879 | 0.26287 | 908.2158 | 37280.8706 | 0 | 0 | 56550.304 | 31700 | 908.2158 | 4672.6548 | [7 empty] | 0
2021052409 | 2 | 0.58984 | 97655.6799 | 0.33872 | 4247.5488 | 0.63341 | 1013.4502 | 0.50733 | 1752.8251 | 37700.374 | 0 | 0 | 59955.306 | 31700 | 1752.8251 | 4247.5488 | [7 empty] | 0
2021052410 | 2 | 0.60755 | 100587.8007 | 0.29335 | 3678.609 | 0.54856 | 877.7032 | 0.63217 | 2184.1474 | 37562.7563 | 0 | 0 | 63025.0443 | 31700 | 2184.1474 | 3678.609 | [7 empty] | -4.0927e-12
2021052411 | 2 | 0.62542 | 103546.4115 | 0.2419 | 3033.426 | 0.45235 | 723.7648 | 0.81406 | 2812.5773 | 37546.0033 | 0 | 0 | 66000.4082 | 31700 | 2812.5773 | 3033.426 | [7 empty] | 0
2021052412 | 2 | 0.64518 | 106817.9363 | 0.20143 | 2525.9322 | 0.37667 | 602.6786 | 0.87518 | 3023.7469 | 37249.6791 | 0 | 0 | 69568.2572 | 31700 | 3023.7469 | 2525.9322 | [7 empty] | -5.9117e-12
2021052413 | 2 | 0.66326 | 109811.3154 | 0.1621 | 2032.734 | 0.30313 | 485.0032 | 0.87712 | 3030.4496 | 36763.1836 | 0 | 0 | 73048.1318 | 31700 | 3030.4496 | 2032.734 | [7 empty] | 4.0927e-12
2021052414 | 2 | 0.67777 | 112213.6345 | 0.14639 | 1835.7306 | 0.27375 | 437.9989 | 0.86909 | 3002.706 | 36538.4365 | 0 | 0 | 75675.198 | 31700 | 3002.706 | 1835.7306 | [7 empty] | 0
2021052415 | 2 | 0.68434 | 113301.3834 | 0.15375 | 1928.025 | 0.28751 | 460.02 | 0.87305 | 3016.3877 | 36644.4128 | 0 | 0 | 76656.9707 | 31700 | 3016.3877 | 1928.025 | [7 empty] | 3.4106e-12
2021052416 | 2 | 0.68816 | 113933.8341 | 0.17152 | 2150.8608 | 0.32074 | 513.1878 | 0.86526 | 2989.4733 | 36840.3341 | 0 | 0 | 77093.5 | 31700 | 2989.4733 | 2150.8608 | [7 empty] | 7.276e-12
2021052417 | 2 | 0.69175 | 114528.2052 | 0.1784 | 2237.136 | 0.33361 | 533.7728 | 0.77009 | 2660.6609 | 36597.797 | 0 | 0 | 77930.4083 | 31700 | 2660.6609 | 2237.136 | [7 empty] | 3.638e-12
2021052418 | 2 | 0.69432 | 114953.7022 | 0.22831 | 2863.0074 | 0.42694 | 683.1035 | 0.56277 | 1944.3703 | 36507.3777 | 0 | 0 | 78446.3244 | 31700 | 1944.3703 | 2863.0074 | [7 empty] | 0
2021052419 | 2 | 0.68905 | 114081.1852 | 0.22763 | 2854.4802 | 0.42567 | 681.069 | 0.18542 | 640.6261 | 35195.1063 | 0 | 0 | 78886.0789 | 31700 | 640.6261 | 2854.4802 | [7 empty] | 0
2021052420 | 2 | 0.67341 | 111491.7798 | 0.22568 | 2830.0272 | 0.42202 | 675.2346 | 0.01275 | 44.0512 | 34574.0785 | 0 | 0 | 76917.7014 | 31700 | 44.0512 | 2830.0272 | [7 empty] | 0
2021052421 | 2 | 0.66043 | 109342.7721 | 0.21993 | 2757.9222 | 0.41127 | 658.0306 | 0 | 0 | 34457.9222 | 0 | 0 | 74884.8499 | 31700 | 0 | 2757.9222 | [7 empty] | 0
2021052422 | 2 | 0.64101 | 106127.5386 | 0.25674 | 3219.5196 | 0.4801 | 768.1661 | 0 | 0 | 34919.5196 | 0 | 0 | 71208.019 | 31700 | 0 | 3219.5196 | [7 empty] | 0
2021052423 | 2 | 0.59869 | 99120.9125 | 0.27867 | 3494.5218 | 0.52111 | 833.7806 | 0 | 0 | 35194.5218 | 0 | 0 | 63926.3907 | 31700 | 0 | 3494.5218 | [7 empty] | 0
2021052424 | 2 | 0.55186 | 91367.5972 | 0.30111 | 3775.9194 | 0.56308 | 900.9211 | 0 | 0 | 35475.9194 | 0 | 0 | 55891.6778 | 31700 | 0 | 3775.9194 | [7 empty] | 0
2021052501 | 3 | 0.51356 | 85026.5343 | 0.28581 | 3584.0574 | 0.53446 | 855.1435 | 0 | 0 | 35284.0574 | 0 | 0 | 49742.4769 | 31700 | 0 | 3584.0574 | [7 empty] | 0
2021052502 | 3 | 0.48824 | 80834.4791 | 0.3108 | 3897.432 | 0.5812 | 929.9136 | 0 | 0 | 35597.432 | 0 | 0 | 45237.0471 | 31700 | 0 | 3897.432 | [7 empty] | 0
2021052503 | 3 | 0.47285 | 78286.4646 | 0.28462 | 3569.1348 | 0.53224 | 851.583 | 0 | 0 | 35269.1348 | 0 | 0 | 43017.3298 | 31700 | 0 | 3569.1348 | [7 empty] | 0
2021052504 | 3 | 0.46369 | 76769.9075 | 0.2571 | 3224.034 | 0.48078 | 769.2432 | 0 | 0 | 34924.034 | 0 | 0 | 41845.8735 | 31700 | 0 | 3224.034 | [7 empty] | 0
2021052505 | 3 | 0.46488 | 76966.9274 | 0.23744 | 2977.4976 | 0.44401 | 710.4205 | 0 | 0 | 34677.4976 | 0 | 0 | 42289.4298 | 31700 | 0 | 2977.4976 | [7 empty] | 0
2021052506 | 3 | 0.484 | 80132.492 | 0.19866 | 2491.1964 | 0.37149 | 594.3907 | 0 | 0 | 34191.1964 | 0 | 0 | 45941.2956 | 31700 | 0 | 2491.1964 | [7 empty] | 0
2021052507 | 3 | 0.51698 | 85592.7597 | 0.17981 | 2254.8174 | 0.33624 | 537.9915 | 0.07499 | 259.0904 | 34213.9079 | 0 | 0 | 51378.8519 | 31700 | 259.0904 | 2254.8174 | [7 empty] | 0
2021052508 | 3 | 0.55089 | 91207.0011 | 0.19666 | 2466.1164 | 0.36775 | 588.4067 | 0.32108 | 1109.3314 | 35275.4478 | 0 | 0 | 55931.5533 | 31700 | 1109.3314 | 2466.1164 | [7 empty] | 0
2021052509 | 3 | 0.58076 | 96152.3679 | 0.22013 | 2760.4302 | 0.41164 | 658.629 | 0.53128 | 1835.5724 | 36296.0026 | 0 | 0 | 59856.3653 | 31700 | 1835.5724 | 2760.4302 | [7 empty] | 0
2021052510 | 3 | 0.606 | 100331.178 | 0.26213 | 3287.1102 | 0.49018 | 784.293 | 0.66858 | 2309.9439 | 37297.0541 | 0 | 0 | 63034.1239 | 31700 | 2309.9439 | 3287.1102 | [7 empty] | 0
2021052511 | 3 | 0.6307 | 104420.5841 | 0.29335 | 3678.609 | 0.54856 | 877.7032 | 0.77966 | 2693.7253 | 38072.3343 | 0 | 0 | 66348.2498 | 31700 | 2693.7253 | 3678.609 | [7 empty] | 0
2021052512 | 3 | 0.65533 | 108498.4008 | 0.31728 | 3978.6912 | 0.59331 | 949.3018 | 0.85838 | 2965.7029 | 38644.3941 | 0 | 0 | 69854.0067 | 31700 | 2965.7029 | 3978.6912 | [7 empty] | -1.0004e-11
2021052513 | 3 | 0.67598 | 111917.2767 | 0.3229 | 4049.166 | 0.60382 | 966.1168 | 0.88224 | 3048.1392 | 38797.3052 | 0 | 0 | 73119.9715 | 31700 | 3048.1392 | 4049.166 | [7 empty] | 0
2021052514 | 3 | 0.69655 | 115322.9076 | 0.30506 | 3825.4524 | 0.57046 | 912.7395 | 0.88256 | 3049.2448 | 38574.6972 | 0 | 0 | 76748.2104 | 31700 | 3049.2448 | 3825.4524 | [7 empty] | 9.5497e-12
2021052515 | 3 | 0.7126 | 117980.1938 | 0.31687 | 3973.5498 | 0.59255 | 948.075 | 0.90191 | 3116.099 | 38789.6488 | 0 | 0 | 79190.545 | 31700 | 3116.099 | 3973.5498 | [7 empty] | 0
2021052516 | 3 | 0.72949 | 120776.5529 | 0.29419 | 3689.1426 | 0.55014 | 880.2165 | 0.88221 | 3048.0356 | 38437.1781 | 0 | 0 | 82339.3747 | 31700 | 3048.0356 | 3689.1426 | [7 empty] | 6.8212e-12
2021052517 | 3 | 0.7406 | 122615.9578 | 0.27605 | 3461.667 | 0.51621 | 825.9416 | 0.7354 | 2540.807 | 37702.474 | 0 | 0 | 84913.4838 | 31700 | 2540.807 | 3461.667 | [7 empty] | 0
2021052518 | 3 | 0.75084 | 124311.3229 | 0.26758 | 3355.4532 | 0.50037 | 800.5994 | 0.53496 | 1848.2868 | 36903.74 | 0 | 0 | 87407.5829 | 31700 | 1848.2868 | 3355.4532 | [7 empty] | 5.457e-12
2021052519 | 3 | 0.74456 | 123271.5873 | 0.25407 | 3186.0378 | 0.47511 | 760.1774 | 0.19326 | 667.7133 | 35553.7511 | 0 | 0 | 87717.8362 | 31700 | 667.7133 | 3186.0378 | [7 empty] | -5.9117e-12
2021052520 | 3 | 0.72519 | 120064.632 | 0.26679 | 3345.5466 | 0.4989 | 798.2357 | 0.01282 | 44.2931 | 35089.8397 | 0 | 0 | 84974.7923 | 31700 | 44.2931 | 3345.5466 | [7 empty] | 0
2021052521 | 3 | 0.70554 | 116811.319 | 0.29689 | 3723.0006 | 0.55518 | 888.2949 | 0 | 0 | 35423.0006 | 0 | 0 | 81388.3184 | 31700 | 0 | 3723.0006 | [7 empty] | 0
2021052522 | 3 | 0.68564 | 113516.6153 | 0.28436 | 3565.8744 | 0.53175 | 850.8051 | 0 | 0 | 35265.8744 | 0 | 0 | 78250.7409 | 31700 | 0 | 3565.8744 | [7 empty] | 0
2021052523 | 3 | 0.63885 | 105769.9226 | 0.27203 | 3411.2562 | 0.5087 | 813.9138 | 0 | 0 | 35111.2562 | 0 | 0 | 70658.6663 | 31700 | 0 | 3411.2562 | [7 empty] | 3.638e-12
2021052524 | 3 | 0.58627 | 97064.62 | 0.24444 | 3065.2776 | 0.4571 | 731.3645 | 0 | 0 | 34765.2776 | 0 | 0 | 62299.3424 | 31700 | 0 | 3065.2776 | [7 empty] | 0
2021052601 | 4 | 0.54575 | 90356.0072 | 0.22565 | 2829.651 | 0.42197 | 675.1448 | 0 | 0 | 34529.651 | 0 | 0 | 55826.3562 | 31700 | 0 | 2829.651 | [7 empty] | 0
2021052602 | 4 | 0.51606 | 85440.4418 | 0.19686 | 2468.6244 | 0.36813 | 589.0051 | 0 | 0 | 34168.6244 | 0 | 0 | 51271.8174 | 31700 | 0 | 2468.6244 | [7 empty] | 0
2021052603 | 4 | 0.49831 | 82501.6985 | 0.18403 | 2307.7362 | 0.34414 | 550.6178 | 0 | 0 | 34007.7362 | 0 | 0 | 48493.9623 | 31700 | 0 | 2307.7362 | [7 empty] | 0
2021052604 | 4 | 0.48725 | 80670.5718 | 0.19118 | 2397.3972 | 0.35751 | 572.0106 | 0 | 0 | 34097.3972 | 0 | 0 | 46573.1746 | 31700 | 0 | 2397.3972 | [7 empty] | 0
2021052605 | 4 | 0.48847 | 80872.5586 | 0.24332 | 3051.2328 | 0.45501 | 728.0134 | 0 | 0 | 34751.2328 | 0 | 0 | 46121.3258 | 31700 | 0 | 3051.2328 | [7 empty] | 0
2021052606 | 4 | 0.50726 | 83983.4874 | 0.27237 | 3415.5198 | 0.50933 | 814.931 | 0 | 0 | 35115.5198 | 0 | 0 | 48867.9676 | 31700 | 0 | 3415.5198 | [7 empty] | 0
2021052607 | 4 | 0.53952 | 89324.5498 | 0.25502 | 3197.9508 | 0.47689 | 763.0198 | 0.07958 | 274.9489 | 35172.8997 | 0 | 0 | 54151.6501 | 31700 | 274.9489 | 3197.9508 | [7 empty] | 0
2021052608 | 4 | 0.57871 | 95812.9637 | 0.28318 | 3551.0772 | 0.52955 | 847.2746 | 0.34781 | 1201.6835 | 36452.7608 | 0 | 0 | 59360.203 | 31700 | 1201.6835 | 3551.0772 | [7 empty] | 0
2021052609 | 4 | 0.61164 | 101264.9533 | 0.32596 | 4087.5384 | 0.60955 | 975.2723 | 0.64819 | 2239.4965 | 38027.0348 | 0 | 0 | 63237.9185 | 31700 | 2239.4965 | 4087.5384 | [7 empty] | -4.0927e-12
2021052610 | 4 | 0.63987 | 105938.7968 | 0.35485 | 4449.819 | 0.66357 | 1061.7112 | 0.78579 | 2714.9044 | 38864.7234 | 0 | 0 | 67074.0734 | 31700 | 2714.9044 | 4449.819 | [7 empty] | 0
2021052611 | 4 | 0.67198 | 111255.0247 | 0.33053 | 4144.8462 | 0.61809 | 988.9458 | 0.82152 | 2838.3516 | 38683.1978 | 0 | 0 | 72571.8269 | 31700 | 2838.3516 | 4144.8462 | [7 empty] | 9.0949e-12
2021052612 | 4 | 0.70527 | 116766.617 | 0.29097 | 3648.7638 | 0.54411 | 870.5822 | 0.82528 | 2851.3424 | 38200.1062 | 0 | 0 | 78566.5108 | 31700 | 2851.3424 | 3648.7638 | [7 empty] | 9.0949e-12
2021052613 | 4 | 0.73631 | 121905.6925 | 0.24622 | 3087.5988 | 0.46043 | 736.6902 | 0.82497 | 2850.2713 | 37637.8702 | 0 | 0 | 84267.8224 | 31700 | 2850.2713 | 3087.5988 | [7 empty] | 0
2021052614 | 4 | 0.76169 | 126107.6815 | 0.19191 | 2406.5514 | 0.35887 | 574.1947 | 0.77682 | 2683.9131 | 36790.4645 | 0 | 0 | 89317.217 | 31700 | 2683.9131 | 2406.5514 | [7 empty] | 0
2021052615 | 4 | 0.78117 | 129332.8487 | 0.15788 | 1979.8152 | 0.29524 | 472.377 | 0.72225 | 2495.3737 | 36175.1889 | 0 | 0 | 93157.6598 | 31700 | 2495.3737 | 1979.8152 | [7 empty] | -3.638e-12
2021052616 | 4 | 0.79648 | 131867.6182 | 0.1485 | 1862.19 | 0.2777 | 444.312 | 0.65237 | 2253.9383 | 35816.1283 | 0 | 0 | 96051.4899 | 31700 | 2253.9383 | 1862.19 | [7 empty] | 0
2021052617 | 4 | 0.80411 | 133130.8639 | 0.18049 | 2263.3446 | 0.33752 | 540.0261 | 0.49672 | 1716.1676 | 35679.5122 | 0 | 0 | 97451.3517 | 31700 | 1716.1676 | 2263.3446 | [7 empty] | 0
2021052618 | 4 | 0.79625 | 131829.5388 | 0.22853 | 2865.7662 | 0.42735 | 683.7618 | 0.31509 | 1088.6359 | 35654.4022 | 0 | 0 | 96175.1366 | 31700 | 1088.6359 | 2865.7662 | [7 empty] | 9.0949e-12
2021052619 | 4 | 0.77238 | 127877.5499 | 0.26789 | 3359.3406 | 0.50095 | 801.5269 | 0.10705 | 369.8578 | 35429.1983 | 0 | 0 | 92448.3516 | 31700 | 369.8578 | 3359.3406 | [7 empty] | -8.6402e-12
2021052620 | 4 | 0.74057 | 122610.9909 | 0.28749 | 3605.1246 | 0.53761 | 860.1701 | 0.00804 | 27.7782 | 35332.9028 | 0 | 0 | 87278.0881 | 31700 | 27.7782 | 3605.1246 | [7 empty] | 1.0459e-11
2021052621 | 4 | 0.71078 | 117678.8691 | 0.28456 | 3568.3824 | 0.53213 | 851.4035 | 0 | 0 | 35268.3824 | 0 | 0 | 82410.4867 | 31700 | 0 | 3568.3824 | [7 empty] | 0
2021052622 | 4 | 0.68135 | 112806.3501 | 0.30843 | 3867.7122 | 0.57676 | 922.8226 | 0 | 0 | 35567.7122 | 0 | 0 | 77238.6378 | 31700 | 0 | 3867.7122 | [7 empty] | 9.0949e-12
2021052623 | 4 | 0.63393 | 104955.3526 | 0.32738 | 4105.3452 | 0.6122 | 979.521 | 0 | 0 | 35805.3452 | 0 | 0 | 69150.0074 | 31700 | 0 | 4105.3452 | [7 empty] | 0
2021052624 | 4 | 0.58402 | 96692.1033 | 0.34726 | 4354.6404 | 0.64938 | 1039.0019 | 0 | 0 | 36054.6404 | 0 | 0 | 60637.4629 | 31700 | 0 | 4354.6404 | [7 empty] | 0
2021052701 | 5 | 0.54039 | 89468.5896 | 0.35787 | 4487.6898 | 0.66922 | 1070.747 | 0 | 0 | 36187.6898 | 0 | 0 | 53280.8998 | 31700 | 0 | 4487.6898 | [7 empty] | 0
2021052702 | 5 | 0.51097 | 84597.7261 | 0.33072 | 4147.2288 | 0.61845 | 989.5142 | 0 | 0 | 35847.2288 | 0 | 0 | 48750.4973 | 31700 | 0 | 4147.2288 | [7 empty] | 0
2021052703 | 5 | 0.49132 | 81344.4132 | 0.30555 | 3831.597 | 0.57138 | 914.2056 | 0 | 0 | 35531.597 | 0 | 0 | 45812.8162 | 31700 | 0 | 3831.597 | [7 empty] | 0
2021052704 | 5 | 0.47994 | 79460.3062 | 0.29139 | 3654.0306 | 0.5449 | 871.8389 | 0 | 0 | 35354.0306 | 0 | 0 | 44106.2756 | 31700 | 0 | 3654.0306 | [7 empty] | 0
2021052705 | 5 | 0.47844 | 79211.9617 | 0.24567 | 3080.7018 | 0.4594 | 735.0446 | 0 | 0 | 34780.7018 | 0 | 0 | 44431.2599 | 31700 | 0 | 3080.7018 | [7 empty] | 0
2021052706 | 5 | 0.49319 | 81654.016 | 0.16653 | 2088.2862 | 0.31141 | 498.2578 | 0 | 0 | 33788.2862 | 0 | 0 | 47865.7298 | 31700 | 0 | 2088.2862 | [7 empty] | 0
2021052707 | 5 | 0.52123 | 86296.4025 | 0.1286 | 1612.644 | 0.24048 | 384.7712 | 0.05566 | 192.3053 | 33504.9493 | 0 | 0 | 52791.4532 | 31700 | 192.3053 | 1612.644 | [7 empty] | 0
2021052708 | 5 | 0.55881 | 92518.26 | 0.1306 | 1637.724 | 0.24422 | 390.7552 | 0.14455 | 499.4203 | 33837.1442 | 0 | 0 | 58681.1158 | 31700 | 499.4203 | 1637.724 | [7 empty] | -2.5011e-12
2021052709 | 5 | 0.58912 | 97536.4746 | 0.11991 | 1503.6714 | 0.22423 | 358.7707 | 0.21785 | 752.6717 | 33956.3432 | 0 | 0 | 63580.1314 | 31700 | 752.6717 | 1503.6714 | [7 empty] | 0
2021052710 | 5 | 0.61093 | 101147.4036 | 0.08806 | 1104.2724 | 0.16467 | 263.4755 | 0.26346 | 910.2543 | 33714.5267 | 0 | 0 | 67432.8769 | 31700 | 910.2543 | 1104.2724 | [7 empty] | 2.0464e-12
2021052711 | 5 | 0.63196 | 104629.1935 | 0.07273 | 912.0342 | 0.13601 | 217.6082 | 0.28033 | 968.5402 | 33580.5744 | 0 | 0 | 71048.6191 | 31700 | 968.5402 | 912.0342 | [7 empty] | 9.7771e-12
2021052712 | 5 | 0.65124 | 107821.2481 | 0.05219 | 654.4626 | 0.097595 | 156.1525 | 0.27146 | 937.8943 | 33292.3569 | 0 | 0 | 74528.8912 | 31700 | 937.8943 | 654.4626 | [7 empty] | -1.0232e-12
2021052713 | 5 | 0.66977 | 110889.1305 | 0.04141 | 519.2814 | 0.077437 | 123.8987 | 0.3448 | 1191.284 | 33410.5654 | 0 | 0 | 77478.5651 | 31700 | 1191.284 | 519.2814 | [7 empty] | 6.8212e-12
2021052714 | 5 | 0.68617 | 113604.3637 | 0.02513 | 315.1302 | 0.046993 | 75.189 | 0.3971 | 1371.9805 | 33387.1107 | 0 | 0 | 80217.253 | 31700 | 1371.9805 | 315.1302 | [7 empty] | 4.6043e-12
2021052715 | 5 | 0.69923 | 115766.6165 | 0.02443 | 306.3522 | 0.045684 | 73.0946 | 0.33336 | 1151.7588 | 33158.111 | 0 | 0 | 82608.5055 | 31700 | 1151.7588 | 306.3522 | [7 empty] | -1.0175e-11
2021052716 | 5 | 0.71157 | 117809.6639 | 0.03077 | 385.8558 | 0.05754 | 92.0638 | 0.25584 | 883.9272 | 32969.783 | 0 | 0 | 84839.8809 | 31700 | 883.9272 | 385.8558 | [7 empty] | -4.2633e-12
2021052717 | 5 | 0.72164 | 119476.8833 | 0.0503 | 630.762 | 0.094061 | 150.4976 | 0.19187 | 662.9109 | 32993.6729 | 0 | 0 | 86483.2105 | 31700 | 662.9109 | 630.762 | [7 empty] | 2.6148e-12
2021052718 | 5 | 0.72205 | 119544.7641 | 0.11061 | 1387.0494 | 0.20684 | 330.9451 | 0.1495 | 516.5225 | 33603.5719 | 0 | 0 | 85941.1922 | 31700 | 516.5225 | 1387.0494 | [7 empty] | -4.7748e-12
2021052719 | 5 | 0.70632 | 116940.4582 | 0.14963 | 1876.3602 | 0.27981 | 447.693 | 0.07433 | 256.8101 | 33833.1704 | 0 | 0 | 83107.2878 | 31700 | 256.8101 | 1876.3602 | [7 empty] | 0
2021052720 | 5 | 0.68153 | 112836.1514 | 0.15479 | 1941.0666 | 0.28946 | 463.1317 | 0.00749 | 25.878 | 33666.9446 | 0 | 0 | 79169.2068 | 31700 | 25.878 | 1941.0666 | [7 empty] | 0
2021052721 | 5 | 0.6601 | 109288.1363 | 0.15243 | 1911.4722 | 0.28504 | 456.0706 | 0 | 0 | 33611.4722 | 0 | 0 | 75676.6641 | 31700 | 0 | 1911.4722 | [7 empty] | 3.638e-12
2021052722 | 5 | 0.63797 | 105624.2271 | 0.1754 | 2199.516 | 0.328 | 524.7968 | 0 | 0 | 33899.516 | 0 | 0 | 71724.7111 | 31700 | 0 | 2199.516 | [7 empty] | 0
2021052723 | 5 | 0.59296 | 98172.2365 | 0.17821 | 2234.7534 | 0.33325 | 533.2043 | 0 | 0 | 33934.7534 | 0 | 0 | 64237.4831 | 31700 | 0 | 2234.7534 | [7 empty] | 0
2021052724 | 5 | 0.54721 | 90597.7292 | 0.21149 | 2652.0846 | 0.39549 | 632.7781 | 0 | 0 | 34352.0846 | 0 | 0 | 56245.6446 | 31700 | 0 | 2652.0846 | [7 empty] | 0
2021052801 | 6 | 0.50735 | 83998.388 | 0.21488 | 2694.5952 | 0.40183 | 642.921 | 0 | 0 | 34394.5952 | 0 | 0 | 49603.7928 | 31700 | 0 | 2694.5952 | [7 empty] | -3.638e-12
2021052802 | 6 | 0.47945 | 79379.1803 | 0.17312 | 2170.9248 | 0.32373 | 517.975 | 0 | 0 | 33870.9248 | 0 | 0 | 45508.2555 | 31700 | 0 | 2170.9248 | [7 empty] | 0
2021052803 | 6 | 0.46285 | 76630.8345 | 0.13632 | 1709.4528 | 0.25492 | 407.8694 | 0 | 0 | 33409.4528 | 0 | 0 | 43221.3818 | 31700 | 0 | 1709.4528 | [7 empty] | 0
2021052804 | 6 | 0.45318 | 75029.8403 | 0.13425 | 1683.495 | 0.25105 | 401.676 | 0 | 0 | 33383.495 | 0 | 0 | 41646.3453 | 31700 | 0 | 1683.495 | [7 empty] | 2.5011e-12
2021052805 | 6 | 0.45456 | 75258.3173 | 0.11114 | 1393.6956 | 0.20783 | 332.5309 | 0 | 0 | 33093.6956 | 0 | 0 | 42164.6217 | 31700 | 0 | 1393.6956 | [7 empty] | 0
2021052806 | 6 | 0.47086 | 77956.9942 | 0.1082 | 1356.828 | 0.20233 | 323.7344 | 0 | 0 | 33056.828 | 0 | 0 | 44900.1662 | 31700 | 0 | 1356.828 | [7 empty] | 0
2021052807 | 6 | 0.49711 | 82303.0229 | 0.09902 | 1241.7108 | 0.18517 | 296.2678 | 0.0578 | 199.699 | 33141.4098 | 0 | 0 | 49161.6131 | 31700 | 199.699 | 1241.7108 | [7 empty] | 0
2021052808 | 6 | 0.52635 | 87144.085 | 0.1219 | 1528.626 | 0.22795 | 364.7248 | 0.25118 | 867.8269 | 34096.4529 | 0 | 0 | 53047.6321 | 31700 | 867.8269 | 1528.626 | [7 empty] | 3.8654e-12
2021052809 | 6 | 0.55065 | 91167.266 | 0.15209 | 1907.2086 | 0.28441 | 455.0533 | 0.51572 | 1781.8126 | 35389.0212 | 0 | 0 | 55778.2447 | 31700 | 1781.8126 | 1907.2086 | [7 empty] | 3.1832e-12
2021052810 | 6 | 0.5688 | 94172.2344 | 0.17069 | 2140.4526 | 0.31919 | 510.7045 | 0.74853 | 2586.1712 | 36426.6237 | 0 | 0 | 57745.6107 | 31700 | 2586.1712 | 2140.4526 | [7 empty] | 0
2021052811 | 6 | 0.58579 | 96985.1498 | 0.18206 | 2283.0324 | 0.34045 | 544.7235 | 0.86709 | 2995.796 | 36978.8283 | 0 | 0 | 60006.3214 | 31700 | 2995.796 | 2283.0324 | [7 empty] | -4.0927e-12
2021052812 | 6 | 0.59734 | 98897.4024 | 0.17362 | 2177.1948 | 0.32467 | 519.471 | 0.94746 | 3273.4743 | 37150.6691 | 0 | 0 | 61746.7333 | 31700 | 3273.4743 | 2177.1948 | [7 empty] | 0
2021052813 | 6 | 0.60593 | 100319.5886 | 0.1617 | 2027.718 | 0.30238 | 483.8064 | 0.97902 | 3382.5141 | 37110.2321 | 0 | 0 | 63209.3565 | 31700 | 3382.5141 | 2027.718 | [7 empty] | 0
2021052814 | 6 | 0.60939 | 100892.4366 | 0.15267 | 1914.4818 | 0.28549 | 456.7886 | 1 | 3455 | 37069.4818 | 0 | 0 | 63822.9548 | 31700 | 3455 | 1914.4818 | [7 empty] | 0
2021052815 | 6 | 0.60704 | 100503.3635 | 0.14855 | 1862.817 | 0.27779 | 444.4616 | 0.98154 | 3391.2207 | 36954.0377 | 0 | 0 | 63549.3258 | 31700 | 3391.2207 | 1862.817 | [7 empty] | 0
2021052816 | 6 | 0.60131 | 99554.6875 | 0.12282 | 1540.1628 | 0.22967 | 367.4774 | 0.94521 | 3265.7006 | 36505.8633 | 0 | 0 | 63048.8242 | 31700 | 3265.7006 | 1540.1628 | [7 empty] | 0
2021052817 | 6 | 0.59758 | 98937.1375 | 0.14168 | 1776.6672 | 0.26494 | 423.9066 | 0.85552 | 2955.8216 | 36432.4888 | 0 | 0 | 62504.6487 | 31700 | 2955.8216 | 1776.6672 | [7 empty] | 0
2021052818 | 6 | 0.59313 | 98200.3822 | 0.20792 | 2607.3168 | 0.38881 | 622.0966 | 0.65557 | 2264.9943 | 36572.3112 | 0 | 0 | 61628.071 | 31700 | 2264.9943 | 2607.3168 | [7 empty] | 0
2021052819 | 6 | 0.58166 | 96301.3746 | 0.2315 | 2903.01 | 0.43291 | 692.648 | 0.28041 | 968.8166 | 35571.8265 | 0 | 0 | 60729.548 | 31700 | 968.8166 | 2903.01 | [7 empty] | 0
2021052820 | 6 | 0.57056 | 94463.6253 | 0.22798 | 2858.8692 | 0.42632 | 682.1162 | 0.02088 | 72.1404 | 34631.0096 | 0 | 0 | 59832.6157 | 31700 | 72.1404 | 2858.8692 | [7 empty] | 0
2021052821 | 6 | 0.561 | 92880.843 | 0.22475 | 2818.365 | 0.42028 | 672.452 | 0 | 0 | 34518.365 | 0 | 0 | 58362.478 | 31700 | 0 | 2818.365 | [7 empty] | 0
2021052822 | 6 | 0.54706 | 90572.8948 | 0.21704 | 2721.6816 | 0.40586 | 649.3837 | 0 | 0 | 34421.6816 | 0 | 0 | 56151.2132 | 31700 | 0 | 2721.6816 | [7 empty] | 0
2021052823 | 6 | 0.51747 | 85673.8856 | 0.21137 | 2650.5798 | 0.39526 | 632.419 | 0 | 0 | 34350.5798 | 0 | 0 | 51323.3058 | 31700 | 0 | 2650.5798 | [7 empty] | 0
2021052824 | 6 | 0.48498 | 80294.7437 | 0.21454 | 2690.3316 | 0.40119 | 641.9037 | 0 | 0 | 34390.3316 | 0 | 0 | 45904.4121 | 31700 | 0 | 2690.3316 | [7 empty] | 0
2021052901 | 7 | 0.45668 | 75609.3108 | 0.18882 | 2367.8028 | 0.35309 | 564.9494 | 0 | 0 | 34067.8028 | 0 | 0 | 41541.508 | 31700 | 0 | 2367.8028 | [7 empty] | 0
2021052902 | 7 | 0.43701 | 72352.6866 | 0.15973 | 2003.0142 | 0.2987 | 477.9122 | 0 | 0 | 33703.0142 | 0 | 0 | 38649.6724 | 31700 | 0 | 2003.0142 | [7 empty] | -2.2737e-12
2021052903 | 7 | 0.42458 | 70294.7385 | 0.13919 | 1745.4426 | 0.26029 | 416.4565 | 0 | 0 | 33445.4426 | 0 | 0 | 36849.2959 | 31700 | 0 | 1745.4426 | [7 empty] | 2.0464e-12
2021052904 | 7 | 0.41738 | 69102.6849 | 0.10336 | 1296.1344 | 0.19328 | 309.2531 | 0 | 0 | 32996.1344 | 0 | 0 | 36106.5505 | 31700 | 0 | 1296.1344 | [7 empty] | 2.7285e-12
2021052905 | 7 | 0.41515 | 68733.4794 | 0.05611 | 703.6194 | 0.10493 | 167.8811 | 0 | 0 | 32403.6194 | 0 | 0 | 36329.8601 | 31700 | 0 | 703.6194 | [7 empty] | -4.0927e-12
2021052906 | 7 | 0.41967 | 69481.8242 | 0.04309 | 540.3486 | 0.080578 | 128.9253 | 0.00023 | 0.79465 | 32241.1433 | 0 | 0 | 37240.681 | 31700 | 0.79465 | 540.3486 | [7 empty] | 9.0949e-13
2021052907 | 7 | 0.42678 | 70658.9771 | 0.03614 | 453.1956 | 0.067582 | 108.1309 | 0.1091 | 376.9405 | 32530.1361 | 0 | 0 | 38128.841 | 31700 | 376.9405 | 453.1956 | [7 empty] | 3.4106e-12
2021052908 | 7 | 0.44287 | 73322.8858 | 0.03807 | 477.3978 | 0.071191 | 113.9054 | 0.4359 | 1506.0345 | 33683.4323 | 0 | 0 | 39639.4535 | 31700 | 1506.0345 | 477.3978 | [7 empty] | 0
2021052909 | 7 | 0.46752 | 77404.0138 | 0.04288 | 537.7152 | 0.080186 | 128.297 | 0.71045 | 2454.6047 | 34692.3199 | 0 | 0 | 42711.6938 | 31700 | 2454.6047 | 537.7152 | [7 empty] | -2.6148e-12
2021052910 | 7 | 0.48667 | 80574.5452 | 0.0353 | 442.662 | 0.066011 | 105.6176 | 0.81699 | 2822.7004 | 34965.3625 | 0 | 0 | 45609.1828 | 31700 | 2822.7004 | 442.662 | [7 empty] | 7.3896e-13
2021052911 | 7 | 0.49973 | 82736.798 | 0.03415 | 428.241 | 0.063861 | 102.1768 | 0.86872 | 3001.4276 | 35129.6686 | 0 | 0 | 47607.1294 | 31700 | 3001.4276 | 428.241 | [7 empty] | -2.7285e-12
2021052912 | 7 | 0.50378 | 83407.3281 | 0.03626 | 454.7004 | 0.067806 | 108.4899 | 0.89687 | 3098.6858 | 35253.3863 | 0 | 0 | 48153.9419 | 31700 | 3098.6858 | 454.7004 | [7 empty] | 3.3538e-12
2021052913 | 7 | 0.5033 | 83327.8579 | 0.03549 | 445.0446 | 0.066366 | 106.1861 | 0.92068 | 3180.9494 | 35325.994 | 0 | 0 | 48001.8639 | 31700 | 3180.9494 | 445.0446 | [7 empty] | -1.1937e-12
2021052914 | 7 | 0.49743 | 82356.0031 | 0.03243 | 406.6722 | 0.060644 | 97.0306 | 0.94169 | 3253.539 | 35360.2112 | 0 | 0 | 46995.7919 | 31700 | 3253.539 | 406.6722 | [7 empty] | 2.6716e-12
2021052915 | 7 | 0.49119 | 81322.89 | 0.02042 | 256.0668 | 0.038185 | 61.0966 | 0.93501 | 3230.4596 | 35186.5264 | 0 | 0 | 46136.3636 | 31700 | 3230.4596 | 256.0668 | [7 empty] | 0
2021052916 | 7 | 0.4877 | 80745.0751 | 0.00927 | 116.2458 | 0.017335 | 27.7358 | 0.88018 | 3041.0219 | 34857.2677 | 0 | 0 | 45887.8074 | 31700 | 3041.0219 | 116.2458 | [7 empty] | -3.0411e-12
2021052917 | 7 | 0.48891 | 80945.4063 | 0.01704 | 213.6816 | 0.031865 | 50.9837 | 0.80293 | 2774.1231 | 34687.8048 | 0 | 0 | 46257.6016 | 31700 | 2774.1231 | 213.6816 | [7 empty] | 3.0695e-12
2021052918 | 7 | 0.49212 | 81476.8636 | 0.02361 | 296.0694 | 0.044151 | 70.6411 | 0.58523 | 2021.9697 | 34018.039 | 0 | 0 | 47458.8245 | 31700 | 2021.9697 | 296.0694 | [7 empty] | -5.6843e-13
2021052919 | 7 | 0.49174 | 81413.9496 | 0.02149 | 269.4846 | 0.040186 | 64.2981 | 0.21186 | 731.9763 | 32701.4609 | 0 | 0 | 48712.4887 | 31700 | 731.9763 | 269.4846 | [7 empty] | -1.7053e-12
2021052920 | 7 | 0.49067 | 81236.7972 | 0.0123 | 154.242 | 0.023001 | 36.8016 | 0.01489 | 51.4449 | 31905.6869 | 0 | 0 | 49331.1103 | 31700 | 51.4449 | 154.242 | [7 empty] | 2.9843e-12
2021052921 | 7 | 0.49365 | 81730.175 | 0.009 | 112.86 | 0.01683 | 26.928 | 0 | 0 | 31812.86 | 0 | 0 | 49917.3149 | 31700 | 0 | 112.86 | [7 empty] | 5.9686e-13
2021052922 | 7 | 0.49249 | 81538.1219 | 0.00837 | 104.9598 | 0.015652 | 25.043 | 0 | 0 | 31804.9598 | 0 | 0 | 49733.1621 | 31700 | 0 | 104.9598 | [7 empty] | -3.1122e-12
2021052923 | 7 | 0.47513 | 78663.9482 | 0.00874 | 109.5996 | 0.016344 | 26.1501 | 0 | 0 | 31809.5996 | 0 | 0 | 46854.3486 | 31700 | 0 | 109.5996 | [7 empty] | 1.3785e-12
2021052924 | 7 | 0.45218 | 74864.2773 | 0.01206 | 151.2324 | 0.022552 | 36.0835 | 0 | 0 | 31851.2324 | 0 | 0 | 43013.0449 | 31700 | 0 | 151.2324 | [7 empty] | 7.9581e-13
2021053001 | 1 | 0.43312 | 71708.6466 | 0.0153 | 191.862 | 0.028611 | 45.7776 | 0 | 0 | 31891.862 | 0 | 0 | 39816.7846 | 31700 | 0 | 191.862 | [7 empty] | 9.9476e-13
2021053002 | 1 | 0.41749 | 69120.8969 | 0.01756 | 220.2024 | 0.032837 | 52.5395 | 0 | 0 | 31920.2024 | 0 | 0 | 37200.6945 | 31700 | 0 | 220.2024 | [7 empty] | -5.3149e-12
2021053003 | 1 | 0.40988 | 67860.9624 | 0.01587 | 199.0098 | 0.029677 | 47.483 | 0 | 0 | 31899.0098 | 0 | 0 | 35961.9526 | 31700 | 0 | 199.0098 | [7 empty] | 0
2021053004 | 1 | 0.40526 | 67096.0614 | 0.01766 | 221.4564 | 0.033024 | 52.8387 | 0 | 0 | 31921.4564 | 0 | 0 | 35174.605 | 31700 | 0 | 221.4564 | [7 empty] | -4.4906e-12
2021053005 | 1 | 0.40421 | 66922.2202 | 0.01623 | 203.5242 | 0.03035 | 48.5602 | 0 | 0 | 31903.5242 | 0 | 0 | 35018.696 | 31700 | 0 | 203.5242 | [7 empty] | 0
2021053006 | 1 | 0.40994 | 67870.8962 | 0.01503 | 188.4762 | 0.028106 | 44.9698 | 0.00255 | 8.8102 | 31897.2864 | 0 | 0 | 35973.6098 | 31700 | 8.8102 | 188.4762 | [7 empty] | -3.979e-13
2021053007 | 1 | 0.41377 | 68505.0025 | 0.01324 | 166.0296 | 0.024759 | 39.6141 | 0.08447 | 291.8439 | 32157.8734 | 0 | 0 | 36347.1291 | 31700 | 291.8439 | 166.0296 | [7 empty] | -8.8107e-13
2021053008 | 1 | 0.42827 | 70905.666 | 0.01314 | 164.7756 | 0.024572 | 39.3149 | 0.27241 | 941.1765 | 32805.9521 | 0 | 0 | 38099.7139 | 31700 | 941.1765 | 164.7756 | [7 empty] | -2.558e-12
2021053009 | 1 | 0.44872 | 74291.4294 | 0.01072 | 134.4288 | 0.020046 | 32.0742 | 0.41233 | 1424.6001 | 33259.0289 | 0 | 0 | 41032.4004 | 31700 | 1424.6001 | 134.4288 | [7 empty] | 0
2021053010 | 1 | 0.46575 | 77110.9673 | 0.00933 | 116.9982 | 0.017447 | 27.9154 | 0.47391 | 1637.3591 | 33454.3573 | 0 | 0 | 43656.61 | 31700 | 1637.3591 | 116.9982 | [7 empty] | 9.0949e-13
2021053011 | 1 | 0.47543 | 78713.6171 | 0.01167 | 146.3418 | 0.021823 | 34.9166 | 0.53603 | 1851.9837 | 33698.3254 | 0 | 0 | 45015.2916 | 31700 | 1851.9837 | 146.3418 | [7 empty] | -3.4959e-12
2021053012 | 1 | 0.48107 | 79647.3924 | 0.01406 | 176.3124 | 0.026292 | 42.0675 | 0.5913 | 2042.9415 | 33919.2539 | 0 | 0 | 45728.1385 | 31700 | 2042.9415 | 176.3124 | [7 empty] | 3.2117e-12
2021053013 | 1 | 0.482 | 79801.366 | 0.01621 | 203.2734 | 0.030313 | 48.5003 | 0.58389 | 2017.34 | 33920.6133 | 0 | 0 | 45880.7526 | 31700 | 2017.34 | 203.2734 | [7 empty] | -3.979e-13
2021053014 | 1 | 0.47952 | 79390.7698 | 0.01841 | 230.8614 | 0.034427 | 55.0827 | 0.57943 | 2001.9307 | 33932.7921 | 0 | 0 | 45457.9777 | 31700 | 2001.9307 | 230.8614 | [7 empty] | 3.638e-12
2021053015 | 1 | 0.4752 | 78675.5376 | 0.01828 | 229.2312 | 0.034184 | 54.6938 | 0.51466 | 1778.1503 | 33707.3815 | 0 | 0 | 44968.1561 | 31700 | 1778.1503 | 229.2312 | [7 empty] | 3.1264e-12
2021053016 | 1 | 0.47234 | 78202.0274 | 0.00989 | 124.0206 | 0.018494 | 29.5909 | 0.3986 | 1377.163 | 33201.1836 | 0 | 0 | 45000.8438 | 31700 | 1377.163 | 124.0206 | [7 empty] | -3.3396e-12
2021053017 | 1 | 0.47579 | 78773.2198 | 0.01734 | 217.4436 | 0.032426 | 51.8813 | 0.26684 | 921.9322 | 32839.3758 | 0 | 0 | 45933.844 | 31700 | 921.9322 | 217.4436 | [7 empty] | 1.5348e-12
2021053018 | 1 | 0.4808 | 79602.6904 | 0.03033 | 380.3382 | 0.056717 | 90.7474 | 0.15276 | 527.7858 | 32608.124 | 0 | 0 | 46994.5664 | 31700 | 527.7858 | 380.3382 | [7 empty] | -3.8085e-12
2021053019 | 1 | 0.48144 | 79708.6507 | 0.03179 | 398.6466 | 0.059447 | 95.1157 | 0.05102 | 176.2741 | 32274.9207 | 0 | 0 | 47433.73 | 31700 | 176.2741 | 398.6466 | [7 empty] | 2.4443e-12
2021053020 | 1 | 0.48172 | 79755.0084 | 0.02869 | 359.7726 | 0.05365 | 85.8405 | 0.00439 | 15.1674 | 32074.9401 | 0 | 0 | 47680.0683 | 31700 | 15.1674 | 359.7726 | [7 empty] | 4.718e-12
2021053021 | 1 | 0.48407 | 80144.0814 | 0.02688 | 337.0752 | 0.050266 | 80.425 | 0 | 0 | 32037.0752 | 0 | 0 | 48107.0062 | 31700 | 0 | 337.0752 | [7 empty] | -6.8212e-13
2021053022 | 1 | 0.48562 | 80400.7041 | 0.0348 | 436.392 | 0.065076 | 104.1216 | 0 | 0 | 32136.392 | 0 | 0 | 48264.3121 | 31700 | 0 | 436.392 | [7 empty] | 0
2021053023 | 1 | 0.46798 | 77480.1727 | 0.03257 | 408.4278 | 0.060906 | 97.4494 | 0 | 0 | 32108.4278 | 0 | 0 | 45371.7449 | 31700 | 0 | 408.4278 | [7 empty] | 4.8885e-12
2021053024 | 1 | 0.44746 | 74082.82 | 0.03359 | 421.2186 | 0.062813 | 100.5013 | 0 | 0 | 32121.2186 | 0 | 0 | 41961.6014 | 31700 | 0 | 421.2186 | [7 empty] | 0
2021053101 | 2 | 0.42717 | 70723.5467 | 0.03944 | 494.5776 | 0.073753 | 118.0045 | 0 | 0 | 32194.5776 | 0 | 0 | 38528.9691 | 31700 | 0 | 494.5776 | [7 empty] | 4.1496e-12
2021053102 | 2 | 0.41217 | 68240.1017 | 0.03944 | 494.5776 | 0.073753 | 118.0045 | 0 | 0 | 32194.5776 | 0 | 0 | 36045.5241 | 31700 | 0 | 494.5776 | [7 empty] | 4.1496e-12
2021053103 | 2 | 0.40414 | 66910.6308 | 0.03824 | 479.5296 | 0.071509 | 114.4141 | 0 | 0 | 32179.5296 | 0 | 0 | 34731.1012 | 31700 | 0 | 479.5296 | [7 empty] | 1.6485e-12
2021053104 | 2 | 0.40053 | 66312.9484 | 0.02962 | 371.4348 | 0.055389 | 88.623 | 0 | 0 | 32071.4348 | 0 | 0 | 34241.5136 | 31700 | 0 | 371.4348 | [7 empty] | 2.7285e-12
2021053105 | 2 | 0.40376 | 66847.7169 | 0.02869 | 359.7726 | 0.05365 | 85.8405 | 0 | 0 | 32059.7726 | 0 | 0 | 34787.9443 | 31700 | 0 | 359.7726 | [7 empty] | -3.4106e-12
2021053106 | 2 | 0.41037 | 67942.0883 | 0.02449 | 307.1046 | 0.045796 | 73.2741 | 0.00182 | 6.2881 | 32013.3927 | 0 | 0 | 35928.6956 | 31700 | 6.2881 | 307.1046 | [7 empty] | -3.2969e-12
2021053107 | 2 | 0.41577 | 68836.1285 | 0.01608 | 201.6432 | 0.03007 | 48.1114 | 0.07422 | 256.4301 | 32158.0733 | 0 | 0 | 36678.0552 | 31700 | 256.4301 | 201.6432 | [7 empty] | 3.6664e-12
2021053108 | 2 | 0.4245 | 70281.4935 | 0.01699 | 213.0546 | 0.031771 | 50.8341 | 0.18968 | 655.3444 | 32568.399 | 0 | 0 | 37713.0945 | 31700 | 655.3444 | 213.0546 | [7 empty] | 4.917e-12
2021053109 | 2 | 0.43806 | 72526.5278 | 0.01637 | 205.2798 | 0.030612 | 48.979 | 0.23963 | 827.9216 | 32733.2015 | 0 | 0 | 39793.3263 | 31700 | 827.9216 | 205.2798 | [7 empty] | 4.8317e-13
2021053110 | 2 | 0.45193 | 74822.8866 | 0.01365 | 171.171 | 0.025526 | 40.8408 | 0.32764 | 1131.9962 | 33003.1672 | 0 | 0 | 41819.7194 | 31700 | 1131.9962 | 171.171 | [7 empty] | 3.439e-12
2021053111 | 2 | 0.46163 | 76428.8477 | 0.0107 | 134.178 | 0.020009 | 32.0144 | 0.42055 | 1453.0002 | 33287.1782 | 0 | 0 | 43141.6694 | 31700 | 1453.0002 | 134.178 | [7 empty] | -2.6148e-12
2021053112 | 2 | 0.46688 | 77298.0534 | 0.01115 | 139.821 | 0.020851 | 33.3608 | 0.49497 | 1710.1214 | 33549.9423 | 0 | 0 | 43748.1111 | 31700 | 1710.1214 | 139.821 | [7 empty] | -2.5864e-12
2021053113 | 2 | 0.46872 | 77602.6894 | 0.01605 | 201.267 | 0.030013 | 48.0216 | 0.52126 | 1800.9533 | 33702.2203 | 0 | 0 | 43900.4691 | 31700 | 1800.9533 | 201.267 | [7 empty] | 9.9476e-13
2021053114 | 2 | 0.46856 | 77576.1993 | 0.01488 | 186.5952 | 0.027826 | 44.521 | 0.51345 | 1773.9697 | 33660.5649 | 0 | 0 | 43915.6343 | 31700 | 1773.9697 | 186.5952 | [7 empty] | 0
2021053115 | 2 | 0.46949 | 77730.1729 | 0.01555 | 194.997 | 0.029079 | 46.5256 | 0.44039 | 1521.5475 | 33416.5445 | 0 | 0 | 44313.6284 | 31700 | 1521.5475 | 194.997 | [7 empty] | 1.2221e-12
2021053116 | 2 | 0.47522 | 78678.8489 | 0.0179 | 224.466 | 0.033473 | 53.5568 | 0.38244 | 1321.3302 | 33245.7962 | 0 | 0 | 45433.0527 | 31700 | 1321.3302 | 224.466 | [7 empty] | -3.0411e-12
2021053117 | 2 | 0.48726 | 80672.2274 | 0.01932 | 242.2728 | 0.036128 | 57.8054 | 0.25187 | 870.2108 | 32812.4837 | 0 | 0 | 47859.7437 | 31700 | 870.2108 | 242.2728 | [7 empty] | 1.9895e-12
2021053118 | 2 | 0.50162 | 83049.7121 | 0.01879 | 235.6266 | 0.035137 | 56.2197 | 0.1528 | 527.924 | 32463.5506 | 0 | 0 | 50586.1615 | 31700 | 527.924 | 235.6266 | [7 empty] | 2.3022e-12
2021053119 | 2 | 0.50908 | 84284.812 | 0.02292 | 287.4168 | 0.04286 | 68.5766 | 0.06369 | 220.0489 | 32207.4657 | 0 | 0 | 52077.3463 | 31700 | 220.0489 | 287.4168 | [7 empty] | 3.0695e-12
2021053120 | 2 | 0.51041 | 84505.0108 | 0.02869 | 359.7726 | 0.05365 | 85.8405 | 0.00587 | 20.2809 | 32080.0534 | 0 | 0 | 52424.9574 | 31700 | 20.2809 | 359.7726 | [7 empty] | -5.6843e-13
2021053121 | 2 | 0.51196 | 84761.6335 | 0.02582 | 323.7828 | 0.048283 | 77.2534 | 0 | 0 | 32023.7828 | 0 | 0 | 52737.8507 | 31700 | 0 | 323.7828 | [7 empty] | 8.5265e-13
2021053122 | 2 | 0.51118 | 84632.4943 | 0.02417 | 303.0918 | 0.045198 | 72.3166 | 0 | 0 | 32003.0918 | 0 | 0 | 52629.4025 | 31700 | 0 | 303.0918 | [7 empty] | -5.3433e-12
2021053123 | 2 | 0.48549 | 80379.1809 | 0.02865 | 359.271 | 0.053575 | 85.7208 | 0 | 0 | 32059.271 | 0 | 0 | 48319.9099 | 31700 | 0 | 359.271 | [7 empty] | 6.8212e-13
2021053124 | 2 | 0.45365 | 75107.6549 | 0.02799 | 350.9946 | 0.052341 | 83.7461 | 0 | 0 | 32050.9946 | 0 | 0 | 43056.6603 | 31700 | 0 | 350.9946 | [7 empty] | -1.819e-12
2021060101 | 3 | 0.42836 | 70920.5667 | 0.02079 | 260.7066 | 0.038877 | 62.2037 | 0 | 0 | 31960.7066 | 0 | 0 | 38959.8601 | 31700 | 0 | 260.7066 | [7 empty] | 5.0022e-12
2021060102 | 3 | 0.41291 | 68362.6183 | 0.01491 | 186.9714 | 0.027882 | 44.6107 | 0 | 0 | 31886.9714 | 0 | 0 | 36475.6469 | 31700 | 0 | 186.9714 | [7 empty] | -5.0875e-12
2021060103 | 3 | 0.40481 | 67021.558 | 0.01044 | 130.9176 | 0.019523 | 31.2365 | 0 | 0 | 31830.9176 | 0 | 0 | 35190.6404 | 31700 | 0 | 130.9176 | [7 empty] | 6.8212e-13
2021060104 | 3 | 0.40204 | 66562.9485 | 0.0111 | 139.194 | 0.020757 | 33.2112 | 0 | 0 | 31839.194 | 0 | 0 | 34723.7545 | 31700 | 0 | 139.194 | [7 empty] | 3.1264e-12
2021060105 | 3 | 0.40924 | 67755.0021 | 0.01277 | 160.1358 | 0.02388 | 38.2078 | 0 | 0 | 31860.1358 | 0 | 0 | 35894.8663 | 31700 | 0 | 160.1358 | [7 empty] | 3.6664e-12
2021060106 | 3 | 0.43167 | 71468.5802 | 0.01023 | 128.2842 | 0.01913 | 30.6082 | 0.00192 | 6.6336 | 31834.9178 | 0 | 0 | 39633.6624 | 31700 | 6.6336 | 128.2842 | [7 empty] | -4.3769e-12
2021060107 | 3 | 0.46431 | 76872.5565 | 0.01028 | 128.9112 | 0.019224 | 30.7578 | 0.08983 | 310.3626 | 32139.2739 | 0 | 0 | 44733.2827 | 31700 | 310.3626 | 128.9112 | [7 empty] | -2.1885e-12
2021060108 | 3 | 0.498 | 82450.374 | 0.01009 | 126.5286 | 0.018868 | 30.1893 | 0.39037 | 1348.7284 | 33175.257 | 0 | 0 | 49275.117 | 31700 | 1348.7284 | 126.5286 | [7 empty] | 2.6006e-12
2021060109 | 3 | 0.51854 | 85851.038 | 0.01226 | 153.7404 | 0.022926 | 36.6819 | 0.69631 | 2405.751 | 34259.4915 | 0 | 0 | 51591.5466 | 31700 | 2405.751 | 153.7404 | [7 empty] | 1.5064e-12
2021060110 | 3 | 0.53313 | 88266.6022 | 0.01617 | 202.7718 | 0.030238 | 48.3806 | 0.79784 | 2756.5372 | 34659.309 | 0 | 0 | 53607.2932 | 31700 | 2756.5372 | 202.7718 | [7 empty] | 1.3358e-12
2021060111 | 3 | 0.54861 | 90829.5174 | 0.01927 | 241.6458 | 0.036035 | 57.6558 | 0.84323 | 2913.3597 | 34855.0054 | 0 | 0 | 55974.512 | 31700 | 2913.3597 | 241.6458 | [7 empty] | -3.3822e-12
2021060112 | 3 | 0.56164 | 92986.8033 | 0.02559 | 320.8986 | 0.047853 | 76.5653 | 0.86117 | 2975.3423 | 34996.2409 | 0 | 0 | 57990.5624 | 31700 | 2975.3423 | 320.8986 | [7 empty] | -5.1159e-13
2021060113 | 3 | 0.5744 | 95099.3872 | 0.03005 | 376.827 | 0.056194 | 89.9096 | 0.85355 | 2949.0152 | 35025.8423 | 0 | 0 | 60073.5449 | 31700 | 2949.0152 | 376.827 | [7 empty] | 1.5916e-12
2021060114 | 3 | 0.58851 | 97435.4811 | 0.03351 | 420.2154 | 0.062664 | 100.2619 | 0.87631 | 3027.651 | 35147.8665 | 0 | 0 | 62287.6147 | 31700 | 3027.651 | 420.2154 | [7 empty] | 1.4211e-12
2021060115 | 3 | 0.59684 | 98814.6209 | 0.03507 | 439.7778 | 0.065581 | 104.9294 | 0.91223 | 3151.7546 | 35291.5324 | 0 | 0 | 63523.0885 | 31700 | 3151.7546 | 439.7778 | [7 empty] | -1.0232e-12
2021060116 | 3 | 0.60281 | 99803.032 | 0.03374 | 423.0996 | 0.063094 | 100.9501 | 0.83935 | 2899.9543 | 35023.0538 | 0 | 0 | 64779.9782 | 31700 | 2899.9543 | 423.0996 | [7 empty] | -3.638e-12
2021060117 | 3 | 0.61189 | 101306.3441 | 0.03296 | 413.3184 | 0.061635 | 98.6163 | 0.72176 | 2493.6808 | 34606.9992 | 0 | 0 | 66699.3449 | 31700 | 2493.6808 | 413.3184 | [7 empty] | 5.9686e-12
2021060118 | 3 | 0.61658 | 102082.8345 | 0.04513 | 565.9302 | 0.084393 | 135.029 | 0.51057 | 1764.0193 | 34029.9495 | 0 | 0 | 68052.885 | 31700 | 1764.0193 | 565.9302 | [7 empty] | 5.0022e-12
2021060119 | 3 | 0.6112 | 101192.1056 | 0.06273 | 786.6342 | 0.11731 | 187.6882 | 0.20359 | 703.4035 | 33190.0376 | 0 | 0 | 68002.0679 | 31700 | 703.4035 | 786.6342 | [7 empty] | -1.5916e-12
2021060120 | 3 | 0.60223 | 99707.0055 | 0.06375 | 799.425 | 0.11921 | 190.74 | 0.018 | 62.19 | 32561.615 | 0 | 0 | 67145.3905 | 31700 | 62.19 | 799.425 | [7 empty] | 5.1159e-12
2021060121 | 3 | 0.59674 | 98798.0646 | 0.06918 | 867.5172 | 0.12937 | 206.9866 | 0 | 0 | 32567.5172 | 0 | 0 | 66230.5474 | 31700 | 0 | 867.5172 | [7 empty] | 1.9327e-12
2021060122 | 3 | 0.58561 | 96955.3484 | 0.07748 | 971.5992 | 0.14489 | 231.8202 | 0 | 0 | 32671.5992 | 0 | 0 | 64283.7492 | 31700 | 0 | 971.5992 | [7 empty] | -2.9559e-12
2021060123 | 3 | 0.5516 | 91324.5508 | 0.08824 | 1106.5296 | 0.16501 | 264.0141 | 0 | 0 | 32806.5296 | 0 | 0 | 58518.0212 | 31700 | 0 | 1106.5296 | [7 empty] | 0
2021060124 | 3 | 0.51043 | 84508.3221 | 0.09255 | 1160.577 | 0.17307 | 276.9096 | 0 | 0 | 32860.577 | 0 | 0 | 51647.7451 | 31700 | 0 | 1160.577 | [7 empty] | -2.5011e-12
2021060201 | 4 | 0.47857 | 79233.4849 | 0.10463 | 1312.0602 | 0.19566 | 313.053 | 0 | 0 | 33012.0602 | 0 | 0 | 46221.4247 | 31700 | 0 | 1312.0602 | [7 empty] | 0
2021060202 | 4 | 0.45557 | 75425.5359 | 0.12792 | 1604.1168 | 0.23921 | 382.7366 | 0 | 0 | 33304.1168 | 0 | 0 | 42121.4191 | 31700 | 0 | 1604.1168 | [7 empty] | 3.4106e-12
2021060203 | 4 | 0.44148 | 73092.7532 | 0.13936 | 1747.5744 | 0.2606 | 416.9651 | 0 | 0 | 33447.5744 | 0 | 0 | 39645.1788 | 31700 | 0 | 1747.5744 | [7 empty] | -2.5011e-12
2021060204 | 4 | 0.4347 | 71970.2361 | 0.1523 | 1909.842 | 0.2848 | 455.6816 | 0 | 0 | 33609.842 | 0 | 0 | 38360.3941 | 31700 | 0 | 1909.842 | [7 empty] | -2.9559e-12
2021060205 | 4 | 0.43855 | 72607.6536 | 0.16563 | 2077.0002 | 0.30973 | 495.565 | 0 | 0 | 33777.0002 | 0 | 0 | 38830.6534 | 31700 | 0 | 2077.0002 | [7 empty] | 0
2021060206 | 4 | 0.45746 | 75738.45 | 0.17267 | 2165.2818 | 0.32289 | 516.6286 | 0.00134 | 4.6297 | 33869.9115 | 0 | 0 | 41868.5385 | 31700 | 4.6297 | 2165.2818 | [7 empty] | 0
2021060207 | 4 | 0.48672 | 80582.8234 | 0.21321 | 2673.6534 | 0.3987 | 637.9243 | 0.09299 | 321.2805 | 34694.9339 | 0 | 0 | 45887.8895 | 31700 | 321.2805 | 2673.6534 | [7 empty] | 0
2021060208 | 4 | 0.51854 | 85851.038 | 0.24634 | 3089.1036 | 0.46066 | 737.0493 | 0.27713 | 957.4841 | 35746.5877 | 0 | 0 | 50104.4503 | 31700 | 957.4841 | 3089.1036 | [7 empty] | 0
2021060209 | 4 | 0.54226 | 89778.1924 | 0.2526 | 3167.604 | 0.47236 | 755.7792 | 0.43454 | 1501.3357 | 36368.9397 | 0 | 0 | 53409.2527 | 31700 | 1501.3357 | 3167.604 | [7 empty] | 0
2021060210 | 4 | 0.55863 | 92488.4587 | 0.2433 | 3050.982 | 0.45497 | 727.9536 | 0.5234 | 1808.347 | 36559.329 | 0 | 0 | 55929.1297 | 31700 | 1808.347 | 3050.982 | [7 empty] | 0
2021060211 | 4 | 0.57355 | 94958.6586 | 0.21259 | 2665.8786 | 0.39754 | 636.0693 | 0.5833 | 2015.3015 | 36381.1801 | 0 | 0 | 58577.4785 | 31700 | 2015.3015 | 2665.8786 | [7 empty] | 0
2021060212 | 4 | 0.58734 | 97241.7724 | 0.17783 | 2229.9882 | 0.33254 | 532.0674 | 0.54561 | 1885.0826 | 35815.0707 | 0 | 0 | 61426.7017 | 31700 | 1885.0826 | 2229.9882 | [7 empty] | 0
2021060213 | 4 | 0.60289 | 99816.2771 | 0.14127 | 1771.5258 | 0.26417 | 422.6798 | 0.39746 | 1373.2243 | 34844.7501 | 0 | 0 | 64971.527 | 31700 | 1373.2243 | 1771.5258 | [7 empty] | -2.5011e-12
2021060214 | 4 | 0.61801 | 102319.5896 | 0.093 | 1166.22 | 0.17391 | 278.256 | 0.44174 | 1526.2117 | 34392.4317 | 0 | 0 | 67927.1579 | 31700 | 1526.2117 | 1166.22 | [7 empty] | 0
2021060215 | 4 | 0.62644 | 103715.2857 | 0.06453 | 809.2062 | 0.12067 | 193.0738 | 0.35132 | 1213.8106 | 33723.0168 | 0 | 0 | 69992.2689 | 31700 | 1213.8106 | 809.2062 | [7 empty] | -2.5011e-12
2021060216 | 4 | 0.63135 | 104528.2 | 0.05693 | 713.9022 | 0.10646 | 170.3346 | 0.29112 | 1005.8196 | 33419.7218 | 0 | 0 | 71108.4783 | 31700 | 1005.8196 | 713.9022 | [7 empty] | 0
2021060217 | 4 | 0.6336 | 104900.7168 | 0.05578 | 699.4812 | 0.10431 | 166.8938 | 0.23781 | 821.6336 | 33221.1148 | 0 | 0 | 71679.6021 | 31700 | 821.6336 | 699.4812 | [7 empty] | -6.7075e-12
2021060218 | 4 | 0.63553 | 105220.2534 | 0.09361 | 1173.8694 | 0.17505 | 280.0811 | 0.18356 | 634.1998 | 33508.0692 | 0 | 0 | 71712.1842 | 31700 | 634.1998 | 1173.8694 | [7 empty] | -1.819e-12
2021060219 | 4 | 0.62643 | 103713.6301 | 0.15478 | 1940.9412 | 0.28944 | 463.1018 | 0.0771 | 266.3805 | 33907.3217 | 0 | 0 | 69806.3084 | 31700 | 266.3805 | 1940.9412 | [7 empty] | 0
2021060220 | 4 | 0.61288 | 101470.2514 | 0.16981 | 2129.4174 | 0.31754 | 508.0715 | 0.00903 | 31.1987 | 33860.616 | 0 | 0 | 67609.6354 | 31700 | 31.1987 | 2129.4174 | [7 empty] | 0
2021060221 | 4 | 0.60561 | 100266.6084 | 0.1779 | 2230.866 | 0.33267 | 532.2768 | 0 | 0 | 33930.866 | 0 | 0 | 66335.7424 | 31700 | 0 | 2230.866 | [7 empty] | 9.0949e-12
2021060222 | 4 | 0.59364 | 98284.8193 | 0.18465 | 2315.511 | 0.3453 | 552.4728 | 0 | 0 | 34015.511 | 0 | 0 | 64269.3083 | 31700 | 0 | 2315.511 | [7 empty] | 0
2021060223 | 4 | 0.55994 | 92705.3462 | 0.18376 | 2304.3504 | 0.34363 | 549.8099 | 0 | 0 | 34004.3504 | 0 | 0 | 58700.9958 | 31700 | 0 | 2304.3504 | [7 empty] | 0
2021060224 | 4 | 0.52027 | 86137.462 | 0.18273 | 2291.4342 | 0.34171 | 546.7282 | 0 | 0 | 33991.4342 | 0 | 0 | 52146.0278 | 31700 | 0 | 2291.4342 | [7 empty] | 0
2021060301 | 5 | 0.48765 | 80736.7969 | 0.16825 | 2109.855 | 0.31463 | 503.404 | 0 | 0 | 33809.855 | 0 | 0 | 46926.9419 | 31700 | 0 | 2109.855 | [7 empty] | 0
2021060302 | 5 | 0.4656 | 77086.1328 | 0.13818 | 1732.7772 | 0.2584 | 413.4346 | 0 | 0 | 33432.7772 | 0 | 0 | 43653.3556 | 31700 | 0 | 1732.7772 | [7 empty] | -3.1832e-12
2021060303 | 5 | 0.45206 | 74844.4098 | 0.11595 | 1454.013 | 0.21683 | 346.9224 | 0 | 0 | 33154.013 | 0 | 0 | 41690.3968 | 31700 | 0 | 1454.013 | [7 empty] | 0
2021060304 | 5 | 0.44698 | 74003.3497 | 0.09719 | 1218.7626 | 0.18175 | 290.7925 | 0 | 0 | 32918.7626 | 0 | 0 | 41084.5871 | 31700 | 0 | 1218.7626 | [7 empty] | 1.819e-12
2021060305 | 5 | 0.45285 | 74975.2045 | 0.07643 | 958.4322 | 0.14292 | 228.6786 | 0 | 0 | 32658.4322 | 0 | 0 | 42316.7723 | 31700 | 0 | 958.4322 | [7 empty] | -4.3201e-12
2021060306 | 5 | 0.47256 | 78238.4513 | 0.05539 | 694.5906 | 0.10358 | 165.7269 | 0.00173 | 5.9771 | 32400.5677 | 0 | 0 | 45837.8835 | 31700 | 5.9771 | 694.5906 | [7 empty] | 1.9327e-12
2021060307 | 5 | 0.50561 | 83710.3084 | 0.053 | 664.62 | 0.09911 | 158.576 | 0.08211 | 283.69 | 32648.3101 | 0 | 0 | 51061.9984 | 31700 | 283.69 | 664.62 | [7 empty] | 0
2021060308 | 5 | 0.54005 | 89412.2982 | 0.05001 | 627.1254 | 0.093519 | 149.6299 | 0.31772 | 1097.7226 | 33424.848 | 0 | 0 | 55987.4502 | 31700 | 1097.7226 | 627.1254 | [7 empty] | -1.9327e-12
2021060309 | 5 | 0.56736 | 93933.8237 | 0.04112 | 515.6448 | 0.076894 | 123.031 | 0.51283 | 1771.8276 | 33987.4725 | 0 | 0 | 59946.3512 | 31700 | 1771.8276 | 515.6448 | [7 empty] | 1.2506e-12
2021060310 | 5 | 0.58643 | 97091.1101 | 0.03401 | 426.4854 | 0.063599 | 101.7579 | 0.65907 | 2277.0869 | 34403.5722 | 0 | 0 | 62687.5378 | 31700 | 2277.0869 | 426.4854 | [7 empty] | -2.6716e-12
2021060311 | 5 | 0.60429 | 100048.0653 | 0.03455 | 433.257 | 0.064608 | 103.3736 | 0.78629 | 2716.6319 | 34849.889 | 0 | 0 | 65198.1763 | 31700 | 2716.6319 | 433.257 | [7 empty] | 5.6843e-13
2021060312 | 5 | 0.6196 | 102582.8348 | 0.03295 | 413.193 | 0.061617 | 98.5864 | 0.82808 | 2861.0164 | 34974.2094 | 0 | 0 | 67608.6254 | 31700 | 2861.0164 | 413.193 | [7 empty] | -7.5033e-12
2021060313 | 5 | 0.63528 | 105178.8626 | 0.02855 | 358.017 | 0.053388 | 85.4216 | 0.86394 | 2984.9127 | 35042.9297 | 0 | 0 | 70135.9329 | 31700 | 2984.9127 | 358.017 | [7 empty] | -6.9917e-12
2021060314 | 5 | 0.65174 | 107904.0296 | 0.01705 | 213.807 | 0.031884 | 51.0136 | 0.87121 | 3010.0305 | 34923.8375 | 0 | 0 | 72980.1921 | 31700 | 3010.0305 | 213.807 | [7 empty] | -3.3822e-12
2021060315 | 5 | 0.66182 | 109572.9047 | 0.01573 | 197.2542 | 0.029415 | 47.0642 | 0.80336 | 2775.6088 | 34672.863 | 0 | 0 | 74900.0417 | 31700 | 2775.6088 | 197.2542 | [7 empty] | -2.4443e-12
2021060316 | 5 | 0.67092 | 111079.528 | 0.00537 | 67.3398 | 0.010042 | 16.067 | 0.76381 | 2638.9635 | 34406.3034 | 0 | 0 | 76673.2246 | 31700 | 2638.9635 | 67.3398 | [7 empty] | 2.0179e-12
2021060317 | 5 | 0.67639 | 111985.1576 | 0.00355 | 44.517 | 0.0066385 | 10.6216 | 0.62047 | 2143.7238 | 33888.2409 | 0 | 0 | 78096.9167 | 31700 | 2143.7238 | 44.517 | [7 empty] | 2.0961e-12
2021060318 | 5 | 0.67922 | 112453.7009 | 0.00818 | 102.5772 | 0.015297 | 24.4746 | 0.39614 | 1368.6637 | 33171.2409 | 0 | 0 | 79282.46 | 31700 | 1368.6637 | 102.5772 | [7 empty] | 4.2775e-12
2021060319 | 5 | 0.67193 | 111246.7466 | 0.01466 | 183.8364 | 0.027414 | 43.8627 | 0.16034 | 553.9747 | 32437.8111 | 0 | 0 | 78808.9355 | 31700 | 553.9747 | 183.8364 | [7 empty] | 6.2812e-12
2021060320 | 5 | 0.65587 | 108587.8048 | 0.02166 | 271.6164 | 0.040504 | 64.8067 | 0.01441 | 49.7865 | 32021.4029 | 0 | 0 | 76566.4019 | 31700 | 49.7865 | 271.6164 | [7 empty] | 3.3538e-12
2021060321 | 5 | 0.64243 | 106362.6381 | 0.02987 | 374.5698 | 0.055857 | 89.371 | 0 | 0 | 32074.5698 | 0 | 0 | 74288.0683 | 31700 | 0 | 374.5698 | [7 empty] | -2.5011e-12
2021060322 | 5 | 0.62655 | 103733.4977 | 0.03632 | 455.4528 | 0.067918 | 108.6694 | 0 | 0 | 32155.4528 | 0 | 0 | 71578.0449 | 31700 | 0 | 455.4528 | [7 empty] | -8.5265e-13
2021060323 | 5 | 0.59369 | 98293.0975 | 0.03164 | 396.7656 | 0.059167 | 94.6669 | 0 | 0 | 32096.7656 | 0 | 0 | 66196.3319 | 31700 | 0 | 396.7656 | [7 empty] | -1.1937e-12
2021060324 | 5 | 0.55502 | 91890.7763 | 0.03468 | 434.8872 | 0.064852 | 103.7626 | 0 | 0 | 32134.8872 | 0 | 0 | 59755.8891 | 31700 | 0 | 434.8872 | [7 empty] | -2.6148e-12
2021060401 | 6 | 0.52 | 86092.76 | 0.04242 | 531.9468 | 0.079325 | 126.9206 | 0 | 0 | 32231.9468 | 0 | 0 | 53860.8132 | 31700 | 0 | 531.9468 | [7 empty] | 5.2296e-12
2021060402 | 6 | 0.49628 | 82165.6056 | 0.06962 | 873.0348 | 0.13019 | 208.303 | 0 | 0 | 32573.0348 | 0 | 0 | 49592.5708 | 31700 | 0 | 873.0348 | [7 empty] | 1.2506e-12
2021060403 | 6 | 0.47979 | 79435.4718 | 0.07596 | 952.5384 | 0.14205 | 227.2723 | 0 | 0 | 32652.5384 | 0 | 0 | 46782.9334 | 31700 | 0 | 952.5384 | [7 empty] | 4.8885e-12
2021060404 | 6 | 0.47098 | 77976.8617 | 0.06741 | 845.3214 | 0.12606 | 201.6907 | 0 | 0 | 32545.3214 | 0 | 0 | 45431.5403 | 31700 | 0 | 845.3214 | [7 empty] | 0
2021060405 | 6 | 0.47462 | 78579.5111 | 0.06929 | 868.8966 | 0.12957 | 207.3157 | 0 | 0 | 32568.8966 | 0 | 0 | 46010.6145 | 31700 | 0 | 868.8966 | [7 empty] | 0
2021060406 | 6 | 0.4929 | 81606.0027 | 0.08939 | 1120.9506 | 0.16716 | 267.4549 | 0.00078 | 2.6949 | 32823.6455 | 0 | 0 | 48782.3572 | 31700 | 2.6949 | 1120.9506 | [7 empty] | 0
2021060407 | 6 | 0.52239 | 86488.4556 | 0.08878 | 1113.3012 | 0.16602 | 265.6298 | 0.08845 | 305.5947 | 33118.8959 | 0 | 0 | 53369.5596 | 31700 | 305.5947 | 1113.3012 | [7 empty] | 0
2021060408 | 6 | 0.55781 | 92352.697 | 0.09938 | 1246.2252 | 0.18584 | 297.345 | 0.40237 | 1390.1884 | 34336.4135 | 0 | 0 | 58016.2835 | 31700 | 1390.1884 | 1246.2252 | [7 empty] | -2.5011e-12
2021060409 | 6 | 0.58608 | 97033.163 | 0.0998 | 1251.492 | 0.18663 | 298.6016 | 0.66935 | 2312.6042 | 35264.0963 | 0 | 0 | 61769.0668 | 31700 | 2312.6042 | 1251.492 | [7 empty] | 2.5011e-12
2021060410 | 6 | 0.60857 | 100756.6749 | 0.11289 | 1415.6406 | 0.2111 | 337.7669 | 0.75731 | 2616.506 | 35732.1467 | 0 | 0 | 65024.5283 | 31700 | 2616.506 | 1415.6406 | [7 empty] | 2.5011e-12
2021060411 | 6 | 0.63318 | 104831.1803 | 0.1339 | 1679.106 | 0.25039 | 400.6288 | 0.80445 | 2779.3747 | 36158.4808 | 0 | 0 | 68672.6996 | 31700 | 2779.3747 | 1679.106 | [7 empty] | 2.5011e-12
2021060412 | 6 | 0.65497 | 108438.7981 | 0.14964 | 1876.4856 | 0.27983 | 447.7229 | 0.84567 | 2921.7899 | 36498.2755 | 0 | 0 | 71940.5227 | 31700 | 2921.7899 | 1876.4856 | [7 empty] | 0
2021060413 | 6 | 0.67384 | 111562.9719 | 0.14579 | 1828.2066 | 0.27263 | 436.2037 | 0.89889 | 3105.6649 | 36633.8715 | 0 | 0 | 74929.1004 | 31700 | 3105.6649 | 1828.2066 | [7 empty] | -3.638e-12
2021060414 | 6 | 0.69338 | 114798.0729 | 0.13578 | 1702.6812 | 0.25391 | 406.2538 | 0.89475 | 3091.3613 | 36494.0425 | 0 | 0 | 78304.0305 | 31700 | 3091.3613 | 1702.6812 | [7 empty] | -7.0486e-12
2021060415 | 6 | 0.71389 | 118193.7701 | 0.14414 | 1807.5156 | 0.26954 | 431.2669 | 0.88946 | 3073.0843 | 36580.5999 | 0 | 0 | 81613.1702 | 31700 | 3073.0843 | 1807.5156 | [7 empty] | 0
2021060416 | 6 | 0.7334 | 121423.9042 | 0.15512 | 1945.2048 | 0.29007 | 464.119 | 0.89103 | 3078.5086 | 36723.7135 | 0 | 0 | 84700.1908 | 31700 | 3078.5086 | 1945.2048 | [7 empty] | -4.3201e-12
2021060417 | 6 | 0.74327 | 123058.011 | 0.16211 | 2032.8594 | 0.30315 | 485.0331 | 0.68788 | 2376.6254 | 36109.4848 | 0 | 0 | 86948.5262 | 31700 | 2376.6254 | 2032.8594 | [7 empty] | -9.3223e-12
2021060418 | 6 | 0.74632 | 123562.9782 | 0.20519 | 2573.0826 | 0.38371 | 613.9285 | 0.47684 | 1647.4822 | 35920.5648 | 0 | 0 | 87642.4134 | 31700 | 1647.4822 | 2573.0826 | [7 empty] | -7.276e-12
2021060419 | 6 | 0.7398 | 122483.5074 | 0.25503 | 3198.0762 | 0.47691 | 763.0498 | 0.21049 | 727.243 | 35625.3191 | 0 | 0 | 86858.1883 | 31700 | 727.243 | 3198.0762 | [7 empty] | -3.638e-12
2021060420 | 6 | 0.72079 | 119336.1548 | 0.2648 | 3320.592 | 0.49518 | 792.2816 | 0.02421 | 83.6456 | 35104.2375 | 0 | 0 | 84231.9172 | 31700 | 83.6456 | 3320.592 | [7 empty] | 5.457e-12
2021060421 | 6 | 0.6914 | 114470.2582 | 0.25645 | 3215.883 | 0.47956 | 767.2984 | 0 | 0 | 34915.883 | 0 | 0 | 79554.3752 | 31700 | 0 | 3215.883 | [7 empty] | 0
2021060422 | 6 | 0.66883 | 110733.5013 | 0.23573 | 2956.0542 | 0.44082 | 705.3042 | 0 | 0 | 34656.0542 | 0 | 0 | 76077.4471 | 31700 | 0 | 2956.0542 | [7 empty] | 0
2021060423 | 6 | 0.63028 | 104351.0476 | 0.21382 | 2681.3028 | 0.39984 | 639.7494 | 0 | 0 | 34381.3028 | 0 | 0 | 69969.7448 | 31700 | 0 | 2681.3028 | [7 empty] | -9.5497e-12
2021060424 | 6 | 0.58232 | 96410.6462 | 0.19215 | 2409.561 | 0.35932 | 574.9128 | 0 | 0 | 34109.561 | 0 | 0 | 62301.0852 | 31700 | 0 | 2409.561 | [7 empty] | 0
2021060501 | 7 | 0.53817 | 89101.0397 | 0.16114 | 2020.6956 | 0.30133 | 482.1309 | 0 | 0 | 33720.6956 | 0 | 0 | 55380.3441 | 31700 | 0 | 2020.6956 | [7 empty] | 0
2021060502 | 7 | 0.50606 | 83784.8118 | 0.1895 | 2376.33 | 0.35437 | 566.984 | 0 | 0 | 34076.33 | 0 | 0 | 49708.4818 | 31700 | 0 | 2376.33 | [7 empty] | 0
2021060503 | 7 | 0.4818 | 79768.2534 | 0.21874 | 2742.9996 | 0.40904 | 654.4701 | 0 | 0 | 34442.9996 | 0 | 0 | 45325.2538 | 31700 | 0 | 2742.9996 | [7 empty] | 0
2021060504 | 7 | 0.46823 | 77521.5635 | 0.26916 | 3375.2664 | 0.50333 | 805.3267 | 0 | 0 | 35075.2664 | 0 | 0 | 42446.2971 | 31700 | 0 | 3375.2664 | [7 empty] | 0
2021060505 | 7 | 0.4608 | 76291.4304 | 0.24107 | 3023.0178 | 0.4508 | 721.2814 | 0 | 0 | 34723.0178 | 0 | 0 | 41568.4126 | 31700 | 0 | 3023.0178 | [7 empty] | 0
2021060506 | 7 | 0.46093 | 76312.9536 | 0.21489 | 2694.7206 | 0.40184 | 642.9509 | 0.00378 | 13.0599 | 34407.7805 | 0 | 0 | 41905.1731 | 31700 | 13.0599 | 2694.7206 | [7 empty] | 0
2021060507 | 7 | 0.46737 | 77379.1793 | 0.18479 | 2317.2666 | 0.34556 | 552.8917 | 0.0744 | 257.052 | 34274.3186 | 0 | 0 | 43104.8607 | 31700 | 257.052 | 2317.2666 | [7 empty] | 0
2021060508 | 7 | 0.49512 | 81973.5526 | 0.19321 | 2422.8534 | 0.3613 | 578.0843 | 0.31072 | 1073.5376 | 35196.391 | 0 | 0 | 46777.1616 | 31700 | 1073.5376 | 2422.8534 | [7 empty] | 3.638e-12
2021060509 | 7 | 0.53693 | 88895.7416 | 0.21943 | 2751.6522 | 0.41033 | 656.5346 | 0.55227 | 1908.0929 | 36359.745 | 0 | 0 | 52535.9965 | 31700 | 1908.0929 | 2751.6522 | [7 empty] | 0
2021060510 | 7 | 0.58241 | 96425.5468 | 0.27702 | 3473.8308 | 0.51803 | 828.8438 | 0.55859 | 1929.9285 | 37103.7593 | 0 | 0 | 59321.7876 | 31700 | 1929.9285 | 3473.8308 | [7 empty] | 0
2021060511 | 7 | 0.62637 | 103703.6963 | 0.31946 | 4006.0284 | 0.59739 | 955.8243 | 0.71567 | 2472.6399 | 38178.6683 | 0 | 0 | 65525.0281 | 31700 | 2472.6399 | 4006.0284 | [7 empty] | 0
2021060512 | 7 | 0.66938 | 110824.5609 | 0.31643 | 3968.0322 | 0.59172 | 946.7586 | 0.78675 | 2718.2212 | 38386.2534 | 0 | 0 | 72438.3075 | 31700 | 2718.2212 | 3968.0322 | [7 empty] | -1.0004e-11
2021060513 | 7 | 0.70394 | 116546.4182 | 0.35932 | 4505.8728 | 0.67193 | 1075.0854 | 0.80941 | 2796.5115 | 39002.3844 | 0 | 0 | 77544.0339 | 31700 | 2796.5115 | 4505.8728 | [7 empty] | 0
2021060514 | 7 | 0.73264 | 121298.0763 | 0.35272 | 4423.1088 | 0.65959 | 1055.3382 | 0.82127 | 2837.4878 | 38960.5966 | 0 | 0 | 82337.4797 | 31700 | 2837.4878 | 4423.1088 | [7 empty] | -7.276e-12
2021060515 | 7 | 0.75705 | 125339.4692 | 0.34744 | 4356.8976 | 0.64971 | 1039.5405 | 0.83094 | 2870.8977 | 38927.7953 | 0 | 0 | 86411.6739 | 31700 | 2870.8977 | 4356.8976 | [7 empty] | 0
2021060516 | 7 | 0.77926 | 129016.6234 | 0.36318 | 4554.2772 | 0.67915 | 1086.6346 | 0.7887 | 2724.9585 | 38979.2357 | 0 | 0 | 90037.3877 | 31700 | 2724.9585 | 4554.2772 | [7 empty] | 0
2021060517 | 7 | 0.79933 | 132339.4728 | 0.33052 | 4144.7208 | 0.61807 | 988.9158 | 0.69111 | 2387.785 | 38232.5059 | 0 | 0 | 94106.9669 | 31700 | 2387.785 | 4144.7208 | [7 empty] | 0
2021060518 | 7 | 0.81069 | 134220.2685 | 0.31997 | 4012.4238 | 0.59834 | 957.3502 | 0.49554 | 1712.0907 | 37424.5145 | 0 | 0 | 96795.754 | 31700 | 1712.0907 | 4012.4238 | [7 empty] | -9.0949e-12
2021060519 | 7 | 0.80773 | 133730.202 | 0.27016 | 3387.8064 | 0.5052 | 808.3187 | 0.1935 | 668.5425 | 35756.3489 | 0 | 0 | 97973.8531 | 31700 | 668.5425 | 3387.8064 | [7 empty] | 0
2021060520 | 7 | 0.78564 | 130072.9153 | 0.22343 | 2801.8122 | 0.41781 | 668.5026 | 0.02236 | 77.2538 | 34579.066 | 0 | 0 | 95493.8493 | 31700 | 77.2538 | 2801.8122 | [7 empty] | -8.1855e-12
2021060521 | 7 | 0.75185 | 124478.5416 | 0.20453 | 2564.8062 | 0.38247 | 611.9538 | 0 | 0 | 34264.8062 | 0 | 0 | 90213.7354 | 31700 | 0 | 2564.8062 | [7 empty] | 6.3665e-12
2021060522 | 7 | 0.72179 | 119501.7178 | 0.16938 | 2124.0252 | 0.31674 | 506.785 | 0 | 0 | 33824.0252 | 0 | 0 | 85677.6926 | 31700 | 0 | 2124.0252 | [7 empty] | 3.638e-12
2021060523 | 7 | 0.67705 | 112094.4292 | 0.16373 | 2053.1742 | 0.30618 | 489.8802 | 0 | 0 | 33753.1742 | 0 | 0 | 78341.255 | 31700 | 0 | 2053.1742 | [7 empty] | 8.6402e-12
2021060524 | 7 | 0.62406 | 103321.2458 | 0.20603 | 2583.6162 | 0.38528 | 616.4418 | 0 | 0 | 34283.6162 | 0 | 0 | 69037.6296 | 31700 | 0 | 2583.6162 | [7 empty] | -1.0459e-11
2021060601 | 1 | 0.57668 | 95476.8708 | 0.20988 | 2631.8952 | 0.39248 | 627.961 | 0 | 0 | 34331.8952 | 0 | 0 | 61144.9756 | 31700 | 0 | 2631.8952 | [7 empty] | 0
2021060602 | 1 | 0.53791 | 89057.9933 | 0.17322 | 2172.1788 | 0.32392 | 518.2742 | 0 | 0 | 33872.1788 | 0 | 0 | 55185.8145 | 31700 | 0 | 2172.1788 | [7 empty] | 0
2021060603 | 1 | 0.51086 | 84579.5142 | 0.1367 | 1714.218 | 0.25563 | 409.0064 | 0 | 0 | 33414.218 | 0 | 0 | 51165.2962 | 31700 | 0 | 1714.218 | [7 empty] | 0
2021060604 | 1 | 0.49118 | 81321.2343 | 0.10625 | 1332.375 | 0.19869 | 317.9 | 0 | 0 | 33032.375 | 0 | 0 | 48288.8593 | 31700 | 0 | 1332.375 | [7 empty] | 0
2021060605 | 1 | 0.47815 | 79163.9484 | 0.08962 | 1123.8348 | 0.16759 | 268.143 | 0 | 0 | 32823.8348 | 0 | 0 | 46340.1136 | 31700 | 0 | 1123.8348 | [7 empty] | -3.1832e-12
2021060606 | 1 | 0.47256 | 78238.4513 | 0.0568 | 712.272 | 0.10622 | 169.9456 | 0.00197 | 6.8064 | 32419.0783 | 0 | 0 | 45819.3729 | 31700 | 6.8064 | 712.272 | [7 empty] | -3.8654e-12
2021060607 | 1 | 0.47146 | 78056.332 | 0.03191 | 400.1514 | 0.059672 | 95.4747 | 0.08711 | 300.9651 | 32401.1165 | 0 | 0 | 45655.2155 | 31700 | 300.9651 | 400.1514 | [7 empty] | 1.3074e-12
2021060608 | 1 | 0.49743 | 82356.0031 | 0.03233 | 405.4182 | 0.060457 | 96.7314 | 0.32522 | 1123.6351 | 33229.0533 | 0 | 0 | 49126.9498 | 31700 | 1123.6351 | 405.4182 | [7 empty] | 0
2021060609 | 1 | 0.54461 | 90167.2654 | 0.04016 | 503.6064 | 0.075099 | 120.1587 | 0.46459 | 1605.1584 | 33808.7648 | 0 | 0 | 56358.5006 | 31700 | 1605.1584 | 503.6064 | [7 empty] | 0
2021060610 | 1 | 0.59949 | 99253.3629 | 0.04005 | 502.227 | 0.074894 | 119.8296 | 0.56337 | 1946.4434 | 34148.6704 | 0 | 0 | 65104.6925 | 31700 | 1946.4434 | 502.227 | [7 empty] | 0
2021060611 | 1 | 0.65608 | 108622.573 | 0.0487 | 610.698 | 0.091069 | 145.7104 | 0.73218 | 2529.6819 | 34840.3799 | 0 | 0 | 73782.1931 | 31700 | 2529.6819 | 610.698 | [7 empty] | 0
2021060612 | 1 | 0.7053 | 116771.5839 | 0.03281 | 411.4374 | 0.061355 | 98.1675 | 0.78849 | 2724.233 | 34835.6704 | 0 | 0 | 81935.9136 | 31700 | 2724.233 | 411.4374 | [7 empty] | 0
2021060613 | 1 | 0.74358 | 123109.3355 | 0.02765 | 346.731 | 0.051706 | 82.7288 | 0.88145 | 3045.4097 | 35092.1407 | 0 | 0 | 88017.1948 | 31700 | 3045.4097 | 346.731 | [7 empty] | -8.4128e-12
2021060614 | 1 | 0.77385 | 128120.9276 | 0.03227 | 404.6658 | 0.060345 | 96.5518 | 0.89782 | 3101.9681 | 35206.6339 | 0 | 0 | 92914.2937 | 31700 | 3101.9681 | 404.6658 | [7 empty] | 6.8212e-13
2021060615 | 1 | 0.79704 | 131960.3335 | 0.03622 | 454.1988 | 0.067731 | 108.3702 | 0.92351 | 3190.727 | 35344.9258 | 0 | 0 | 96615.4077 | 31700 | 3190.727 | 454.1988 | [7 empty] | 0
2021060616 | 1 | 0.81414 | 134791.4608 | 0.01664 | 208.6656 | 0.031117 | 49.7869 | 0.8936 | 3087.388 | 34996.0536 | 0 | 0 | 99795.4072 | 31700 | 3087.388 | 208.6656 | [7 empty] | -6.2528e-13
2021060617 | 1 | 0.83096 | 137576.2305 | 0.01873 | 234.8742 | 0.035025 | 56.0402 | 0.77702 | 2684.6041 | 34619.4783 | 0 | 0 | 102956.7522 | 31700 | 2684.6041 | 234.8742 | [7 empty] | 2.4727e-12
2021060618 | 1 | 0.84378 | 139698.7481 | 0.05277 | 661.7358 | 0.09868 | 157.8878 | 0.56379 | 1947.8945 | 34309.6303 | 0 | 0 | 105389.1179 | 31700 | 1947.8945 | 661.7358 | [7 empty] | 2.0464e-12
2021060619 | 1 | 0.84127 | 139283.185 | 0.05693 | 713.9022 | 0.10646 | 170.3346 | 0.22452 | 775.7166 | 33189.6188 | 0 | 0 | 106093.5662 | 31700 | 775.7166 | 713.9022 | [7 empty] | -3.4106e-12
2021060620 | 1 | 0.82297 | 136253.3821 | 0.06053 | 759.0462 | 0.11319 | 181.1058 | 0.02342 | 80.9161 | 32539.9623 | 0 | 0 | 103713.4198 | 31700 | 80.9161 | 759.0462 | [7 empty] | 0
2021060621 | 1 | 0.79365 | 131399.0749 | 0.06188 | 775.9752 | 0.11572 | 185.145 | 0 | 0 | 32475.9752 | 0 | 0 | 98923.0997 | 31700 | 0 | 775.9752 | [7 empty] | 0
2021060622 | 1 | 0.76839 | 127216.9536 | 0.07752 | 972.1008 | 0.14496 | 231.9398 | 0 | 0 | 32672.1008 | 0 | 0 | 94544.8528 | 31700 | 0 | 972.1008 | [7 empty] | 0
2021060623 | 1 | 0.72165 | 119478.539 | 0.08492 | 1064.8968 | 0.1588 | 254.0806 | 0 | 0 | 32764.8968 | 0 | 0 | 86713.6421 | 31700 | 0 | 1064.8968 | [7 empty] | 2.2737e-12
2021060624 | 1 | 0.66716 | 110457.0111 | 0.06453 | 809.2062 | 0.12067 | 193.0738 | 0 | 0 | 32509.2062 | 0 | 0 | 77947.8049 | 31700 | 0 | 809.2062 | [7 empty] | 0
2021060701 | 2 | 0.6191 | 102500.0533 | 0.04926 | 617.7204 | 0.092116 | 147.3859 | 0 | 0 | 32317.7204 | 0 | 0 | 70182.3329 | 31700 | 0 | 617.7204 | [7 empty] | -8.8676e-12
2021060702 | 2 | 0.58289 | 96505.0171 | 0.04129 | 517.7766 | 0.077212 | 123.5397 | 0 | 0 | 32217.7766 | 0 | 0 | 64287.2405 | 31700 | 0 | 517.7766 | [7 empty] | -2.6148e-12
2021060703 | 2 | 0.5586 | 92483.4918 | 0.04068 | 510.1272 | 0.076072 | 121.7146 | 0 | 0 | 32210.1272 | 0 | 0 | 60273.3646 | 31700 | 0 | 510.1272 | [7 empty] | 2.6148e-12
2021060704 | 2 | 0.54562 | 90334.4841 | 0.04347 | 545.1138 | 0.081289 | 130.0622 | 0 | 0 | 32245.1138 | 0 | 0 | 58089.3703 | 31700 | 0 | 545.1138 | [7 empty] | 0
2021060705 | 2 | 0.54379 | 90031.5038 | 0.04601 | 576.9654 | 0.086039 | 137.6619 | 0 | 0 | 32276.9654 | 0 | 0 | 57754.5384 | 31700 | 0 | 576.9654 | [7 empty] | 9.0949e-13
2021060706 | 2 | 0.55899 | 92548.0614 | 0.04215 | 528.561 | 0.078821 | 126.1128 | 0.00284 | 9.8122 | 32238.3732 | 0 | 0 | 60309.6882 | 31700 | 9.8122 | 528.561 | [7 empty] | 1.819e-12
2021060707 | 2 | 0.59261 | 98114.2894 | 0.04031 | 505.4874 | 0.07538 | 120.6075 | 0.11252 | 388.7566 | 32594.244 | 0 | 0 | 65520.0454 | 31700 | 388.7566 | 505.4874 | [7 empty] | -1.1937e-12
2021060708 | 2 | 0.6404 | 106026.5452 | 0.05649 | 708.3846 | 0.10564 | 169.0181 | 0.42124 | 1455.3842 | 33863.7688 | 0 | 0 | 72162.7764 | 31700 | 1455.3842 | 708.3846 | [7 empty] | -9.2086e-12
2021060709 | 2 | 0.68316 | 113106.0191 | 0.06709 | 841.3086 | 0.12546 | 200.7333 | 0.6353 | 2194.9615 | 34736.2701 | 0 | 0 | 78369.749 | 31700 | 2194.9615 | 841.3086 | [7 empty] | -5.5707e-12
2021060710 | 2 | 0.72473 | 119988.473 | 0.06189 | 776.1006 | 0.11573 | 185.1749 | 0.73138 | 2526.9179 | 35003.0185 | 0 | 0 | 84985.4545 | 31700 | 2526.9179 | 776.1006 | [7 empty] | -8.8676e-12
2021060711 | 2 | 0.76374 | 126447.0856 | 0.04866 | 610.1964 | 0.090994 | 145.5907 | 0.78105 | 2698.5278 | 35008.7242 | 0 | 0 | 91438.3615 | 31700 | 2698.5278 | 610.1964 | [7 empty] | -5.6843e-12
2021060712 | 2 | 0.80018 | 132480.2013 | 0.02419 | 303.3426 | 0.045235 | 72.3765 | 0.83019 | 2868.3065 | 34871.649 | 0 | 0 | 97608.5523 | 31700 | 2868.3065 | 303.3426 | [7 empty] | 7.2191e-12
2021060713 | 2 | 0.83513 | 138266.6282 | 0.01367 | 171.4218 | 0.025563 | 40.9006 | 0.86555 | 2990.4752 | 34861.897 | 0 | 0 | 103404.7311 | 31700 | 2990.4752 | 171.4218 | [7 empty] | -3.6948e-13
2021060714 | 2 | 0.85845 | 142127.5574 | 0.01754 | 219.9516 | 0.0328 | 52.4797 | 0.89 | 3074.95 | 34994.9016 | 0 | 0 | 107132.6558 | 31700 | 3074.95 | 219.9516 | [7 empty] | -2.8706e-12
2021060715 | 2 | 0.87257 | 144465.3069 | 0.0107 | 134.178 | 0.020009 | 32.0144 | 0.90566 | 3129.0553 | 34963.2333 | 0 | 0 | 109502.0736 | 31700 | 3129.0553 | 134.178 | [7 empty] | -7.3896e-12
2021060716 | 2 | 0.88038 | 145758.3539 | 0.00434 | 54.4236 | 0.0081158 | 12.9853 | 0.84303 | 2912.6686 | 34667.0923 | 0 | 0 | 111091.2617 | 31700 | 2912.6686 | 54.4236 | [7 empty] | 1.8971e-12
2021060717 | 2 | 0.88557 | 146617.6259 | 0.00899 | 112.7346 | 0.016811 | 26.8981 | 0.73984 | 2556.1472 | 34368.8818 | 0 | 0 | 112248.7441 | 31700 | 2556.1472 | 112.7346 | [7 empty] | 2.5011e-12
2021060718 | 2 | 0.88373 | 146312.99 | 0.01575 | 197.505 | 0.029453 | 47.124 | 0.52616 | 1817.8828 | 33715.3878 | 0 | 0 | 112597.6022 | 31700 | 1817.8828 | 197.505 | [7 empty] | -3.0695e-12
2021060719 | 2 | 0.86863 | 143812.9887 | 0.01701 | 213.3054 | 0.031809 | 50.8939 | 0.21585 | 745.7618 | 32659.0671 | 0 | 0 | 111153.9215 | 31700 | 745.7618 | 213.3054 | [7 empty] | 2.558e-12
2021060720 | 2 | 0.84332 | 139622.5892 | 0.01875 | 235.125 | 0.035063 | 56.1 | 0.02103 | 72.6586 | 32007.7837 | 0 | 0 | 107614.8055 | 31700 | 72.6586 | 235.125 | [7 empty] | -2.4158e-12
2021060721 | 2 | 0.81439 | 134832.8516 | 0.02108 | 264.3432 | 0.03942 | 63.0714 | 0 | 0 | 31964.3432 | 0 | 0 | 102868.5084 | 31700 | 0 | 264.3432 | [7 empty] | 2.9559e-12
2021060722 | 2 | 0.78868 | 130576.2268 | 0.01743 | 218.5722 | 0.032594 | 52.1506 | 0 | 0 | 31918.5722 | 0 | 0 | 98657.6546 | 31700 | 0 | 218.5722 | [7 empty] | -4.9454e-12
2021060723 | 2 | 0.73607 | 121865.9574 | 0.01415 | 177.441 | 0.026461 | 42.3368 | 0 | 0 | 31877.441 | 0 | 0 | 89988.5164 | 31700 | 0 | 177.441 | [7 empty] | -8.3844e-12
2021060724 | 2 | 0.67894 | 112407.3432 | 0.01828 | 229.2312 | 0.034184 | 54.6938 | 0 | 0 | 31929.2312 | 0 | 0 | 80478.112 | 31700 | 0 | 229.2312 | [7 empty] | -5.2864e-12
2021060801 | 3 | 0.63091 | 104455.3523 | 0.01954 | 245.0316 | 0.03654 | 58.4637 | 0 | 0 | 31945.0316 | 0 | 0 | 72510.3207 | 31700 | 0 | 245.0316 | [7 empty] | 2.1032e-12
2021060802 | 3 | 0.59649 | 98756.6739 | 0.0245 | 307.23 | 0.045815 | 73.304 | 0 | 0 | 32007.23 | 0 | 0 | 66749.4439 | 31700 | 0 | 307.23 | [7 empty] | -4.0927e-12
2021060803 | 3 | 0.57132 | 94589.4532 | 0.02346 | 294.1884 | 0.04387 | 70.1923 | 0 | 0 | 31994.1884 | 0 | 0 | 62595.2648 | 31700 | 0 | 294.1884 | [7 empty] | -9.0949e-13
2021060804 | 3 | 0.5564 | 92119.2532 | 0.02133 | 267.4782 | 0.039887 | 63.8194 | 0 | 0 | 31967.4782 | 0 | 0 | 60151.775 | 31700 | 0 | 267.4782 | [7 empty] | -2.2169e-12
2021060805 | 3 | 0.55472 | 91841.1074 | 0.01899 | 238.1346 | 0.035511 | 56.8181 | 0 | 0 | 31938.1346 | 0 | 0 | 59902.9728 | 31700 | 0 | 238.1346 | [7 empty] | 4.8601e-12
2021060806 | 3 | 0.57023 | 94408.9895 | 0.02098 | 263.0892 | 0.039233 | 62.7722 | 0.00199 | 6.8754 | 31969.9647 | 0 | 0 | 62439.0248 | 31700 | 6.8754 | 263.0892 | [7 empty] | 1.7053e-12
2021060807 | 3 | 0.6018 | 99635.8134 | 0.02486 | 311.7444 | 0.046488 | 74.3811 | 0.06135 | 211.9642 | 32223.7087 | 0 | 0 | 67412.1047 | 31700 | 211.9642 | 311.7444 | [7 empty] | 5.1159e-13
2021060808 | 3 | 0.64863 | 107389.1287 | 0.02007 | 251.6778 | 0.037531 | 60.0494 | 0.22144 | 765.0752 | 32716.753 | 0 | 0 | 74672.3757 | 31700 | 765.0752 | 251.6778 | [7 empty] | -3.0411e-12
2021060809 | 3 | 0.69094 | 114394.0992 | 0.02087 | 261.7098 | 0.039027 | 62.443 | 0.36839 | 1272.7875 | 33234.4973 | 0 | 0 | 81159.602 | 31700 | 1272.7875 | 261.7098 | [7 empty] | 0
2021060810 | 3 | 0.73066 | 120970.2616 | 0.02731 | 342.4674 | 0.05107 | 81.7115 | 0.52332 | 1808.0706 | 33850.538 | 0 | 0 | 87119.7236 | 31700 | 1808.0706 | 342.4674 | [7 empty] | 4.5475e-13
2021060811 | 3 | 0.77263 | 127918.9407 | 0.02648 | 332.0592 | 0.049518 | 79.2282 | 0.64737 | 2236.6633 | 34268.7225 | 0 | 0 | 93650.2181 | 31700 | 2236.6633 | 332.0592 | [7 empty] | -8.4697e-12
2021060812 | 3 | 0.81477 | 134895.7655 | 0.0195 | 244.53 | 0.036465 | 58.344 | 0.72253 | 2496.3412 | 34440.8711 | 0 | 0 | 100454.8944 | 31700 | 2496.3412 | 244.53 | [7 empty] | -8.4412e-12
2021060813 | 3 | 0.84918 | 140592.7883 | 0.01271 | 159.3834 | 0.023768 | 38.0283 | 0.79582 | 2749.5581 | 34608.9415 | 0 | 0 | 105983.8468 | 31700 | 2749.5581 | 159.3834 | [7 empty] | 1.0516e-12
2021060814 | 3 | 0.87374 | 144659.0156 | 0.00793 | 99.4422 | 0.014829 | 23.7266 | 0.78066 | 2697.1803 | 34496.6225 | 0 | 0 | 110162.3931 | 31700 | 2697.1803 | 99.4422 | [7 empty] | -2.3164e-12
2021060815 | 3 | 0.88185 | 146001.7315 | 0.00471 | 59.0634 | 0.0088077 | 14.0923 | 0.70845 | 2447.6948 | 34206.7582 | 0 | 0 | 111794.9734 | 31700 | 2447.6948 | 59.0634 | [7 empty] | 8.6473e-12
2021060816 | 3 | 0.8825 | 146109.3475 | 0.00462 | 57.9348 | 0.0086394 | 13.823 | 0.64568 | 2230.8244 | 33988.7592 | 0 | 0 | 112120.5883 | 31700 | 2230.8244 | 57.9348 | [7 empty] | 4.4764e-13
2021060817 | 3 | 0.87906 | 145539.8108 | 0.00931 | 116.7474 | 0.01741 | 27.8555 | 0.59945 | 2071.0998 | 33887.8472 | 0 | 0 | 111651.9636 | 31700 | 2071.0998 | 116.7474 | [7 empty] | 1.0942e-12
2021060818 | 3 | 0.87159 | 144303.0552 | 0.01869 | 234.3726 | 0.03495 | 55.9205 | 0.49503 | 1710.3287 | 33644.7012 | 0 | 0 | 110658.3539 | 31700 | 1710.3287 | 234.3726 | [7 empty] | -1.8758e-12
2021060819 | 3 | 0.85204 | 141066.2985 | 0.0334 | 418.836 | 0.062458 | 99.9328 | 0.21831 | 754.2611 | 32873.097 | 0 | 0 | 108193.2015 | 31700 | 754.2611 | 418.836 | [7 empty] | -3.4106e-12
2021060820 | 3 | 0.8256 | 136688.8128 | 0.03368 | 422.3472 | 0.062982 | 100.7706 | 0.02375 | 82.0563 | 32204.4035 | 0 | 0 | 104484.4094 | 31700 | 82.0563 | 422.3472 | [7 empty] | -2.0464e-12
2021060821 | 3 | 0.79645 | 131862.6514 | 0.03918 | 491.3172 | 0.073267 | 117.2266 | 0 | 0 | 32191.3172 | 0 | 0 | 99671.3341 | 31700 | 0 | 491.3172 | [7 empty] | 4.9454e-12
2021060822 | 3 | 0.76874 | 127274.9006 | 0.05034 | 631.2636 | 0.094136 | 150.6173 | 0 | 0 | 32331.2636 | 0 | 0 | 94943.637 | 31700 | 0 | 631.2636 | [7 empty] | 5.6843e-12
2021060823 | 3 | 0.71799 | 118872.5784 | 0.05412 | 678.6648 | 0.1012 | 161.927 | 0 | 0 | 32378.6648 | 0 | 0 | 86493.9136 | 31700 | 0 | 678.6648 | [7 empty] | -1.3642e-12
2021060824 | 3 | 0.66297 | 109763.3021 | 0.05332 | 668.6328 | 0.099708 | 159.5334 | 0 | 0 | 32368.6328 | 0 | 0 | 77394.6693 | 31700 | 0 | 668.6328 | [7 empty] | -7.8444e-12
2021060901 | 4 | 0.61423 | 101693.7615 | 0.05682 | 712.5228 | 0.10625 | 170.0054 | 0 | 0 | 32412.5228 | 0 | 0 | 69281.2387 | 31700 | 0 | 712.5228 | [7 empty] | 6.0254e-12
2021060902 | 4 | 0.57978 | 95990.1161 | 0.04913 | 616.0902 | 0.091873 | 146.997 | 0 | 0 | 32316.0902 | 0 | 0 | 63674.0259 | 31700 | 0 | 616.0902 | [7 empty] | -1.2506e-12
2021060903 | 4 | 0.55506 | 91897.3988 | 0.04817 | 604.0518 | 0.090078 | 144.1246 | 0 | 0 | 32304.0518 | 0 | 0 | 59593.347 | 31700 | 0 | 604.0518 | [7 empty] | 1.1369e-12
2021060904 | 4 | 0.54149 | 89650.7089 | 0.04186 | 524.9244 | 0.078278 | 125.2451 | 0 | 0 | 32224.9244 | 0 | 0 | 57425.7845 | 31700 | 0 | 524.9244 | [7 empty] | 3.5243e-12
2021060905 | 4 | 0.54016 | 89430.5101 | 0.03539 | 443.7906 | 0.066179 | 105.8869 | 0 | 0 | 32143.7906 | 0 | 0 | 57286.7195 | 31700 | 0 | 443.7906 | [7 empty] | 0
2021060906 | 4 | 0.5559 | 92036.4717 | 0.03412 | 427.8648 | 0.063804 | 102.087 | 0.002 | 6.91 | 32134.7748 | 0 | 0 | 59901.6969 | 31700 | 6.91 | 427.8648 | [7 empty] | -7.3896e-13
2021060907 | 4 | 0.58591 | 97005.0173 | 0.04329 | 542.8566 | 0.080952 | 129.5237 | 0.0864 | 298.512 | 32541.3686 | 0 | 0 | 64463.6487 | 31700 | 298.512 | 542.8566 | [7 empty] | 1.5916e-12
2021060908 | 4 | 0.62957 | 104233.4979 | 0.05304 | 665.1216 | 0.099185 | 158.6957 | 0.32015 | 1106.1182 | 33471.2398 | 0 | 0 | 70762.2581 | 31700 | 1106.1182 | 665.1216 | [7 empty] | -1.819e-12
2021060909 | 4 | 0.67022 | 110963.6339 | 0.05967 | 748.2618 | 0.11158 | 178.5326 | 0.57082 | 1972.1831 | 34420.4449 | 0 | 0 | 76543.189 | 31700 | 1972.1831 | 748.2618 | [7 empty] | 2.2737e-12
2021060910 | 4 | 0.70757 | 117147.4119 | 0.06278 | 787.2612 | 0.1174 | 187.8378 | 0.62841 | 2171.1566 | 34658.4178 | 0 | 0 | 82488.9942 | 31700 | 2171.1566 | 787.2612 | [7 empty] | 7.617e-12
2021060911 | 4 | 0.74745 | 123750.0643 | 0.06964 | 873.2856 | 0.13023 | 208.3629 | 0.73094 | 2525.3977 | 35098.6833 | 0 | 0 | 88651.381 | 31700 | 2525.3977 | 873.2856 | [7 empty] | -1.0232e-11
2021060912 | 4 | 0.78533 | 130021.5908 | 0.05708 | 715.7832 | 0.10674 | 170.7834 | 0.80752 | 2789.9816 | 35205.7648 | 0 | 0 | 94815.826 | 31700 | 2789.9816 | 715.7832 | [7 empty] | -1.0118e-11
2021060913 | 4 | 0.81484 | 134907.3549 | 0.04281 | 536.8374 | 0.080055 | 128.0875 | 0.8409 | 2905.3095 | 35142.1469 | 0 | 0 | 99765.208 | 31700 | 2905.3095 | 536.8374 | [7 empty] | -7.3896e-12
2021060914 | 4 | 0.83833 | 138796.4298 | 0.03342 | 419.0868 | 0.062495 | 99.9926 | 0.88294 | 3050.5577 | 35169.6445 | 0 | 0 | 103626.7853 | 31700 | 3050.5577 | 419.0868 | [7 empty] | -4.9454e-12
2021060915 | 4 | 0.85382 | 141361.0007 | 0.02681 | 336.1974 | 0.050135 | 80.2155 | 0.8136 | 2810.988 | 34847.1854 | 0 | 0 | 106513.8153 | 31700 | 2810.988 | 336.1974 | [7 empty] | 2.2737e-12
2021060916 | 4 | 0.85955 | 142309.6767 | 0.03234 | 405.5436 | 0.060476 | 96.7613 | 0.75904 | 2622.4832 | 34728.0268 | 0 | 0 | 107581.6499 | 31700 | 2622.4832 | 405.5436 | [7 empty] | -7.7875e-12
2021060917 | 4 | 0.86142 | 142619.2795 | 0.04425 | 554.895 | 0.082748 | 132.396 | 0.58224 | 2011.6392 | 34266.5342 | 0 | 0 | 108352.7453 | 31700 | 2011.6392 | 554.895 | [7 empty] | -5.2296e-12
2021060918 | 4 | 0.8562 | 141755.0406 | 0.07362 | 923.1948 | 0.13767 | 220.271 | 0.37213 | 1285.7092 | 33908.9039 | 0 | 0 | 107846.1367 | 31700 | 1285.7092 | 923.1948 | [7 empty] | 6.9349e-12
2021060919 | 4 | 0.83556 | 138337.8203 | 0.11659 | 1462.0386 | 0.21802 | 348.8373 | 0.14884 | 514.2422 | 33676.2808 | 0 | 0 | 104661.5395 | 31700 | 514.2422 | 1462.0386 | [7 empty] | 7.5033e-12
2021060920 | 4 | 0.80729 | 133657.3543 | 0.11652 | 1461.1608 | 0.21789 | 348.6278 | 0.01831 | 63.261 | 33224.4218 | 0 | 0 | 100432.9324 | 31700 | 63.261 | 1461.1608 | [7 empty] | 0
2021060921 | 4 | 0.78092 | 129291.458 | 0.12321 | 1545.0534 | 0.2304 | 368.6443 | 0 | 0 | 33245.0534 | 0 | 0 | 96046.4046 | 31700 | 0 | 1545.0534 | [7 empty] | -1.0232e-11
2021060922 | 4 | 0.75376 | 124794.7669 | 0.13651 | 1711.8354 | 0.25527 | 408.4379 | 0 | 0 | 33411.8354 | 0 | 0 | 91382.9315 | 31700 | 0 | 1711.8354 | [7 empty] | -3.638e-12
2021060923 | 4 | 0.70563 | 116826.2197 | 0.14531 | 1822.1874 | 0.27173 | 434.7675 | 0 | 0 | 33522.1874 | 0 | 0 | 83304.0323 | 31700 | 0 | 1822.1874 | [7 empty] | -4.7748e-12
2021060924 | 4 | 0.64985 | 107591.1156 | 0.17092 | 2143.3368 | 0.31962 | 511.3926 | 0 | 0 | 33843.3368 | 0 | 0 | 73747.7787 | 31700 | 0 | 2143.3368 | [7 empty] | 4.5475e-12
2021061001 | 5 | 0.60328 | 99880.8466 | 0.19689 | 2469.0006 | 0.36818 | 589.0949 | 0 | 0 | 34169.0006 | 0 | 0 | 65711.846 | 31700 | 0 | 2469.0006 | [7 empty] | 0
2021061002 | 5 | 0.56801 | 94041.4396 | 0.20719 | 2598.1626 | 0.38745 | 619.9125 | 0 | 0 | 34298.1626 | 0 | 0 | 59743.277 | 31700 | 0 | 2598.1626 | [7 empty] | 0
2021061003 | 5 | 0.54463 | 90170.5767 | 0.23883 | 2994.9282 | 0.44661 | 714.5794 | 0 | 0 | 34694.9282 | 0 | 0 | 55475.6485 | 31700 | 0 | 2994.9282 | [7 empty] | 0
2021061004 | 5 | 0.53013 | 87769.9132 | 0.24378 | 3057.0012 | 0.45587 | 729.3898 | 0 | 0 | 34757.0012 | 0 | 0 | 53012.912 | 31700 | 0 | 3057.0012 | [7 empty] | 0
2021061005 | 5 | 0.52876 | 87543.0919 | 0.26495 | 3322.473 | 0.49546 | 792.7304 | 0 | 0 | 35022.473 | 0 | 0 | 52520.6189 | 31700 | 0 | 3322.473 | [7 empty] | 0
2021061006 | 5 | 0.5445 | 90149.0535 | 0.26978 | 3383.0412 | 0.50449 | 807.1818 | 0.00045 | 1.5547 | 35084.596 | 0 | 0 | 55064.4575 | 31700 | 1.5547 | 3383.0412 | [7 empty] | 0
2021061007 | 5 | 0.57363 | 94971.9037 | 0.299 | 3749.46 | 0.55913 | 894.608 | 0.0781 | 269.8355 | 35719.2955 | 0 | 0 | 59252.6082 | 31700 | 269.8355 | 3749.46 | [7 empty] | 0
2021061008 | 5 | 0.6173 | 102202.0399 | 0.30571 | 3833.6034 | 0.57168 | 914.6843 | 0.29861 | 1031.6975 | 36565.3009 | 0 | 0 | 65636.7389 | 31700 | 1031.6975 | 3833.6034 | [7 empty] | -1.0004e-11
2021061009 | 5 | 0.6604 | 109337.8052 | 0.31673 | 3971.7942 | 0.59229 | 947.6562 | 0.54429 | 1880.522 | 37552.3161 | 0 | 0 | 71785.4891 | 31700 | 1880.522 | 3971.7942 | [7 empty] | 0
2021061010 | 5 | 0.69961 | 115829.5304 | 0.31866 | 3995.9964 | 0.59589 | 953.4307 | 0.62936 | 2174.4388 | 37870.4352 | 0 | 0 | 77959.0952 | 31700 | 2174.4388 | 3995.9964 | [7 empty] | -7.276e-12
2021061011 | 5 | 0.73644 | 121927.2157 | 0.29154 | 3655.9116 | 0.54518 | 872.2877 | 0.72575 | 2507.4662 | 37863.3779 | 0 | 0 | 84063.8379 | 31700 | 2507.4662 | 3655.9116 | [7 empty] | 4.0927e-12
2021061012 | 5 | 0.77064 | 127589.4703 | 0.22092 | 2770.3368 | 0.41312 | 660.9926 | 0.77795 | 2687.8173 | 37158.154 | 0 | 0 | 90431.3163 | 31700 | 2687.8173 | 2770.3368 | [7 empty] | 0
2021061013 | 5 | 0.80051 | 132534.8371 | 0.15836 | 1985.8344 | 0.29613 | 473.8131 | 0.7982 | 2757.781 | 36443.6154 | 0 | 0 | 96091.2217 | 31700 | 2757.781 | 1985.8344 | [7 empty] | 9.7771e-12
2021061014 | 5 | 0.82305 | 136266.6271 | 0.1361 | 1706.694 | 0.25451 | 407.2112 | 0.84304 | 2912.7032 | 36319.3972 | 0 | 0 | 99947.2299 | 31700 | 2912.7032 | 1706.694 | [7 empty] | 6.8212e-12
2021061015 | 5 | 0.83746 | 138652.39 | 0.13372 | 1676.8488 | 0.25006 | 400.0902 | 0.88487 | 3057.2259 | 36434.0747 | 0 | 0 | 102218.3153 | 31700 | 3057.2259 | 1676.8488 | [7 empty] | -5.2296e-12
2021061016 | 5 | 0.84394 | 139725.2382 | 0.11042 | 1384.6668 | 0.20649 | 330.3766 | 0.8007 | 2766.4185 | 35851.0853 | 0 | 0 | 103874.1529 | 31700 | 2766.4185 | 1384.6668 | [7 empty] | 6.3665e-12
2021061017 | 5 | 0.84259 | 139501.7282 | 0.10173 | 1275.6942 | 0.19024 | 304.3762 | 0.66448 | 2295.7784 | 35271.4726 | 0 | 0 | 104230.2556 | 31700 | 2295.7784 | 1275.6942 | [7 empty] | 8.6402e-12
2021061018 | 5 | 0.83205 | 137756.6941 | 0.15368 | 1927.1472 | 0.28738 | 459.8106 | 0.43042 | 1487.1011 | 35114.2483 | 0 | 0 | 102642.4458 | 31700 | 1487.1011 | 1927.1472 | [7 empty] | 6.3665e-12
2021061019 | 5 | 0.80958 | 134036.4935 | 0.22062 | 2766.5748 | 0.41256 | 660.095 | 0.227 | 784.285 | 35250.8598 | 0 | 0 | 98785.6337 | 31700 | 784.285 | 2766.5748 | [7 empty] | 5.457e-12
2021061020 | 5 | 0.77968 | 129086.1598 | 0.24173 | 3031.2942 | 0.45204 | 723.2562 | 0.03032 | 104.7556 | 34836.0498 | 0 | 0 | 94250.11 | 31700 | 104.7556 | 3031.2942 | [7 empty] | 8.1855e-12
2021061021 | 5 | 0.75111 | 124356.0249 | 0.2401 | 3010.854 | 0.44899 | 718.3792 | 0 | 0 | 34710.854 | 0 | 0 | 89645.1709 | 31700 | 0 | 3010.854 | [7 empty] | -8.1855e-12
2021061022 | 5 | 0.72378 | 119831.1881 | 0.2388 | 2994.552 | 0.44656 | 714.4896 | 0 | 0 | 34694.552 | 0 | 0 | 85136.6361 | 31700 | 0 | 2994.552 | [7 empty] | 1.0459e-11
2021061023 | 5 | 0.67817 | 112279.8597 | 0.25586 | 3208.4844 | 0.47846 | 765.5331 | 0 | 0 | 34908.4844 | 0 | 0 | 77371.3753 | 31700 | 0 | 3208.4844 | [7 empty] | 0
2021061024 | 5 | 0.62422 | 103347.7359 | 0.25492 | 3196.6968 | 0.4767 | 762.7206 | 0 | 0 | 34896.6968 | 0 | 0 | 68451.0391 | 31700 | 0 | 3196.6968 | [7 empty] | -9.0949e-12
2021061101 | 6 | 0.57877 | 95822.8975 | 0.23729 | 2975.6166 | 0.44373 | 709.9717 | 0 | 0 | 34675.6166 | 0 | 0 | 61147.2809 | 31700 | 0 | 2975.6166 | [7 empty] | 0
2021061102 | 6 | 0.54568 | 90344.4178 | 0.1966 | 2465.364 | 0.36764 | 588.2272 | 0 | 0 | 34165.364 | 0 | 0 | 56179.0538 | 31700 | 0 | 2465.364 | [7 empty] | 0
2021061103 | 6 | 0.52371 | 86706.9987 | 0.1706 | 2139.324 | 0.31902 | 510.4352 | 0 | 0 | 33839.324 | 0 | 0 | 52867.6747 | 31700 | 0 | 2139.324 | [7 empty] | 0
2021061104 | 6 | 0.51026 | 84480.1764 | 0.16172 | 2027.9688 | 0.30242 | 483.8662 | 0 | 0 | 33727.9688 | 0 | 0 | 50752.2076 | 31700 | 0 | 2027.9688 | [7 empty] | 2.2737e-12
2021061105 | 6 | 0.51053 | 84524.8784 | 0.11831 | 1483.6074 | 0.22124 | 353.9835 | 0 | 0 | 33183.6074 | 0 | 0 | 51341.271 | 31700 | 0 | 1483.6074 | [7 empty] | 0
2021061106 | 6 | 0.52598 | 87082.8267 | 0.07533 | 944.6382 | 0.14087 | 225.3874 | 0.0039 | 13.4745 | 32658.1127 | 0 | 0 | 54424.714 | 31700 | 13.4745 | 944.6382 | [7 empty] | -2.16e-12
2021061107 | 6 | 0.55227 | 91435.478 | 0.0633 | 793.782 | 0.11837 | 189.3936 | 0.11089 | 383.125 | 32876.9069 | 0 | 0 | 58558.5711 | 31700 | 383.125 | 793.782 | [7 empty] | -3.0695e-12
2021061108 | 6 | 0.58888 | 97496.7394 | 0.06408 | 803.5632 | 0.11983 | 191.7274 | 0.42203 | 1458.1137 | 33961.6769 | 0 | 0 | 63535.0626 | 31700 | 1458.1137 | 803.5632 | [7 empty] | 3.5243e-12
2021061109 | 6 | 0.62226 | 103023.2324 | 0.05828 | 730.8312 | 0.10898 | 174.3738 | 0.68581 | 2369.4736 | 34800.3048 | 0 | 0 | 68222.9276 | 31700 | 2369.4736 | 730.8312 | [7 empty] | 1.0118e-11
2021061110 | 6 | 0.65203 | 107952.0429 | 0.05114 | 641.2956 | 0.095632 | 153.0109 | 0.80963 | 2797.2716 | 35138.5673 | 0 | 0 | 72813.4756 | 31700 | 2797.2716 | 641.2956 | [7 empty] | 7.7307e-12
2021061111 | 6 | 0.67832 | 112304.6942 | 0.03278 | 411.0612 | 0.061299 | 98.0778 | 0.84035 | 2903.4093 | 35014.4705 | 0 | 0 | 77290.2237 | 31700 | 2903.4093 | 411.0612 | [7 empty] | 7.8444e-12
2021061112 | 6 | 0.70107 | 116071.2524 | 0.02033 | 254.9382 | 0.038017 | 60.8274 | 0.83416 | 2882.0228 | 34836.961 | 0 | 0 | 81234.2914 | 31700 | 2882.0228 | 254.9382 | [7 empty] | -4.5191e-12
2021061113 | 6 | 0.7187 | 118990.1281 | 0.00995 | 124.773 | 0.018607 | 29.7704 | 0.89372 | 3087.8026 | 34912.5756 | 0 | 0 | 84077.5525 | 31700 | 3087.8026 | 124.773 | [7 empty] | -3.5101e-12
2021061114 | 6 | 0.7328 | 121324.5664 | 0.01054 | 132.1716 | 0.01971 | 31.5357 | 0.92355 | 3190.8652 | 35023.0368 | 0 | 0 | 86301.5296 | 31700 | 3190.8652 | 132.1716 | [7 empty] | -1.0346e-11
2021061115 | 6 | 0.73738 | 122082.8449 | 0.02163 | 271.2402 | 0.040448 | 64.717 | 0.89114 | 3078.8887 | 35050.1289 | 0 | 0 | 87032.716 | 31700 | 3078.8887 | 271.2402 | [7 empty] | 1.063e-11
2021061116 | 6 | 0.73656 | 121947.0833 | 0.02386 | 299.2044 | 0.044618 | 71.3891 | 0.83364 | 2880.2262 | 34879.4306 | 0 | 0 | 87067.6527 | 31700 | 2880.2262 | 299.2044 | [7 empty] | -7.617e-12
2021061117 | 6 | 0.73136 | 121086.1557 | 0.02383 | 298.8282 | 0.044562 | 71.2994 | 0.63985 | 2210.6818 | 34209.5099 | 0 | 0 | 86876.6457 | 31700 | 2210.6818 | 298.8282 | [7 empty] | 6.7644e-12
2021061118 | 6 | 0.7284 | 120596.0892 | 0.0626 | 785.004 | 0.11706 | 187.2992 | 0.42121 | 1455.2805 | 33940.2845 | 0 | 0 | 86655.8047 | 31700 | 1455.2805 | 785.004 | [7 empty] | -3.2969e-12
2021061119 | 6 | 0.71446 | 118288.141 | 0.10696 | 1341.2784 | 0.20002 | 320.0243 | 0.19251 | 665.122 | 33706.4005 | 0 | 0 | 84581.7405 | 31700 | 665.122 | 1341.2784 | [7 empty] | 0
2021061120 | 6 | 0.69671 | 115349.3977 | 0.13645 | 1711.083 | 0.25516 | 408.2584 | 0.02467 | 85.2349 | 33496.3178 | 0 | 0 | 81853.0799 | 31700 | 85.2349 | 1711.083 | [7 empty] | 6.8212e-12
2021061121 | 6 | 0.67893 | 112405.6876 | 0.13996 | 1755.0984 | 0.26173 | 418.7603 | 0 | 0 | 33455.0984 | 0 | 0 | 78950.5892 | 31700 | 0 | 1755.0984 | [7 empty] | 2.5011e-12
2021061122 | 6 | 0.66026 | 109314.6264 | 0.13709 | 1719.1086 | 0.25636 | 410.1733 | 0 | 0 | 33419.1086 | 0 | 0 | 75895.5178 | 31700 | 0 | 1719.1086 | [7 empty] | -7.5033e-12
2021061123 | 6 | 0.62971 | 104256.6767 | 0.12595 | 1579.413 | 0.23553 | 376.8424 | 0 | 0 | 33279.413 | 0 | 0 | 70977.2637 | 31700 | 0 | 1579.413 | [7 empty] | 0
2021061124 | 6 | 0.58552 | 96940.4478 | 0.12373 | 1551.5742 | 0.23138 | 370.2002 | 0 | 0 | 33251.5742 | 0 | 0 | 63688.8736 | 31700 | 0 | 1551.5742 | [7 empty] | 2.7285e-12
2021061201 | 7 | 0.54454 | 90155.676 | 0.1357 | 1701.678 | 0.25376 | 406.0144 | 0 | 0 | 33401.678 | 0 | 0 | 56753.998 | 31700 | 0 | 1701.678 | [7 empty] | 0
2021061202 | 7 | 0.51495 | 85256.6669 | 0.13712 | 1719.4848 | 0.25641 | 410.263 | 0 | 0 | 33419.4848 | 0 | 0 | 51837.1821 | 31700 | 0 | 1719.4848 | [7 empty] | 0
2021061203 | 7 | 0.49371 | 81740.1087 | 0.12533 | 1571.6382 | 0.23437 | 374.9874 | 0 | 0 | 33271.6382 | 0 | 0 | 48468.4705 | 31700 | 0 | 1571.6382 | [7 empty] | 0
2021061204 | 7 | 0.47895 | 79296.3988 | 0.09538 | 1196.0652 | 0.17836 | 285.377 | 0 | 0 | 32896.0652 | 0 | 0 | 46400.3337 | 31700 | 0 | 1196.0652 | [7 empty] | -2.7285e-12
2021061205 | 7 | 0.47145 | 78054.6763 | 0.06006 | 753.1524 | 0.11231 | 179.6995 | 0 | 0 | 32453.1524 | 0 | 0 | 45601.5239 | 31700 | 0 | 753.1524 | [7 empty] | -1.0232e-12
2021061206 | 7 | 0.47361 | 78412.2924 | 0.03336 | 418.3344 | 0.062383 | 99.8131 | 0.00669 | 23.1139 | 32141.4483 | 0 | 0 | 46270.8441 | 31700 | 23.1139 | 418.3344 | [7 empty] | -1.2506e-12
2021061207 | 7 | 0.48085 | 79610.9686 | 0.01945 | 243.903 | 0.036372 | 58.1944 | 0.13015 | 449.6682 | 32393.5713 | 0 | 0 | 47217.3973 | 31700 | 449.6682 | 243.903 | [7 empty] | 9.3792e-13
2021061208 | 7 | 0.50322 | 83314.6129 | 0.01609 | 201.7686 | 0.030088 | 48.1413 | 0.41933 | 1448.7851 | 33350.5537 | 0 | 0 | 49964.0591 | 31700 | 1448.7851 | 201.7686 | [7 empty] | -7.9581e-13
2021061209 | 7 | 0.53797 | 89067.9271 | 0.01665 | 208.791 | 0.031136 | 49.8168 | 0.63096 | 2179.9668 | 34088.7578 | 0 | 0 | 54979.1693 | 31700 | 2179.9668 | 208.791 | [7 empty] | -3.1264e-13
2021061210 | 7 | 0.57471 | 95150.7117 | 0.01577 | 197.7558 | 0.02949 | 47.1838 | 0.71852 | 2482.4866 | 34380.2424 | 0 | 0 | 60770.4693 | 31700 | 2482.4866 | 197.7558 | [7 empty] | 2.6432e-12
2021061211 | 7 | 0.60617 | 100359.3237 | 0.01362 | 170.7948 | 0.025469 | 40.751 | 0.78068 | 2697.2494 | 34568.0442 | 0 | 0 | 65791.2795 | 31700 | 2697.2494 | 170.7948 | [7 empty] | 3.7517e-12
2021061212 | 7 | 0.63629 | 105346.0813 | 0.00993 | 124.5222 | 0.018569 | 29.7106 | 0.82566 | 2852.6553 | 34677.1775 | 0 | 0 | 70668.9038 | 31700 | 2852.6553 | 124.5222 | [7 empty] | 5.3433e-12
2021061213 | 7 | 0.65955 | 109197.0766 | 0.00545 | 68.343 | 0.010192 | 16.3064 | 0.82534 | 2851.5497 | 34619.8927 | 0 | 0 | 74577.1839 | 31700 | 2851.5497 | 68.343 | [7 empty] | -3.3396e-12
2021061214 | 7 | 0.67675 | 112044.7602 | 0.00748 | 93.7992 | 0.013988 | 22.3802 | 0.87574 | 3025.6817 | 34819.4809 | 0 | 0 | 77225.2793 | 31700 | 3025.6817 | 93.7992 | [7 empty] | -5.0733e-12
2021061215 | 7 | 0.68468 | 113357.6748 | 0.00985 | 123.519 | 0.018419 | 29.4712 | 0.85219 | 2944.3164 | 34767.8354 | 0 | 0 | 78589.8394 | 31700 | 2944.3164 | 123.519 | [7 empty] | -1.1227e-12
2021061216 | 7 | 0.68867 | 114018.2712 | 0.00868 | 108.8472 | 0.016232 | 25.9706 | 0.84197 | 2909.0064 | 34717.8535 | 0 | 0 | 79300.4177 | 31700 | 2909.0064 | 108.8472 | [7 empty] | -2.9843e-13
2021061217 | 7 | 0.69194 | 114559.6622 | 0.0162 | 203.148 | 0.030294 | 48.4704 | 0.79168 | 2735.2544 | 34638.4024 | 0 | 0 | 79921.2598 | 31700 | 2735.2544 | 203.148 | [7 empty] | -8.4981e-12
2021061218 | 7 | 0.6993 | 115778.2059 | 0.04118 | 516.3972 | 0.077007 | 123.2106 | 0.59913 | 2069.9941 | 34286.3913 | 0 | 0 | 81491.8146 | 31700 | 2069.9941 | 516.3972 | [7 empty] | -9.2086e-12
2021061219 | 7 | 0.69892 | 115715.292 | 0.05821 | 729.9534 | 0.10885 | 174.1643 | 0.2529 | 873.7695 | 33303.7229 | 0 | 0 | 82411.5691 | 31700 | 873.7695 | 729.9534 | [7 empty] | -6.5938e-12
2021061220 | 7 | 0.68593 | 113564.6286 | 0.06112 | 766.4448 | 0.11429 | 182.871 | 0.03086 | 106.6213 | 32573.0661 | 0 | 0 | 80991.5625 | 31700 | 106.6213 | 766.4448 | [7 empty] | -3.638e-12
2021061221 | 7 | 0.66765 | 110538.137 | 0.06455 | 809.457 | 0.12071 | 193.1336 | 0 | 0 | 32509.457 | 0 | 0 | 78028.68 | 31700 | 0 | 809.457 | [7 empty] | -5.1159e-12
2021061222 | 7 | 0.65053 | 107703.6984 | 0.06921 | 867.8934 | 0.12942 | 207.0763 | 0 | 0 | 32567.8934 | 0 | 0 | 75135.805 | 31700 | 0 | 867.8934 | [7 empty] | 9.0949e-13
2021061223 | 7 | 0.61702 | 102155.6823 | 0.07803 | 978.4962 | 0.14592 | 233.4658 | 0 | 0 | 32678.4962 | 0 | 0 | 69477.1861 | 31700 | 0 | 978.4962 | [7 empty] | -5.9117e-12
2021061224 | 7 | 0.57517 | 95226.8707 | 0.08711 | 1092.3594 | 0.1629 | 260.6331 | 0 | 0 | 32792.3594 | 0 | 0 | 62434.5113 | 31700 | 0 | 1092.3594 | [7 empty] | 0
2021061301 | 1 | 0.53605 | 88750.0462 | 0.09385 | 1176.879 | 0.1755 | 280.7992 | 0 | 0 | 32876.879 | 0 | 0 | 55873.1672 | 31700 | 0 | 1176.879 | [7 empty] | 0
2021061302 | 1 | 0.50563 | 83713.6197 | 0.09592 | 1202.8368 | 0.17937 | 286.9926 | 0 | 0 | 32902.8368 | 0 | 0 | 50810.7829 | 31700 | 0 | 1202.8368 | [7 empty] | -2.7285e-12
2021061303 | 1 | 0.48341 | 80034.8098 | 0.09787 | 1227.2898 | 0.18302 | 292.827 | 0 | 0 | 32927.2898 | 0 | 0 | 47107.52 | 31700 | 0 | 1227.2898 | [7 empty] | 0
2021061304 | 1 | 0.46847 | 77561.2986 | 0.08279 | 1038.1866 | 0.15482 | 247.7077 | 0 | 0 | 32738.1866 | 0 | 0 | 44823.112 | 31700 | 0 | 1038.1866 | [7 empty] | 0
2021061305 | 1 | 0.45919 | 76024.874 | 0.06305 | 790.647 | 0.1179 | 188.6456 | 0 | 0 | 32490.647 | 0 | 0 | 43534.227 | 31700 | 0 | 790.647 | [7 empty] | -2.7285e-12
2021061306 | 1 | 0.45521 | 75365.9332 | 0.05769 | 723.4326 | 0.10788 | 172.6085 | 0.00474 | 16.3767 | 32439.8093 | 0 | 0 | 42926.1239 | 31700 | 16.3767 | 723.4326 | [7 empty] | 0
2021061307 | 1 | 0.45479 | 75296.3968 | 0.07172 | 899.3688 | 0.13412 | 214.5862 | 0.0983 | 339.6265 | 32938.9953 | 0 | 0 | 42357.4015 | 31700 | 339.6265 | 899.3688 | [7 empty] | 2.16e-12
2021061308 | 1 | 0.47297 | 78306.3321 | 0.0865 | 1084.71 | 0.16176 | 258.808 | 0.34087 | 1177.7059 | 33962.4158 | 0 | 0 | 44343.9163 | 31700 | 1177.7059 | 1084.71 | [7 empty] | -2.2737e-12
2021061309 | 1 | 0.50669 | 83889.1165 | 0.09426 | 1182.0204 | 0.17627 | 282.0259 | 0.55692 | 1924.1586 | 34806.179 | 0 | 0 | 49082.9375 | 31700 | 1924.1586 | 1182.0204 | [7 empty] | 3.8654e-12
2021061310 | 1 | 0.54937 | 90955.3453 | 0.09462 | 1186.5348 | 0.17694 | 283.103 | 0.64088 | 2214.2404 | 35100.7752 | 0 | 0 | 55854.5701 | 31700 | 2214.2404 | 1186.5348 | [7 empty] | 3.638e-12
2021061311 | 1 | 0.59045 | 97756.6734 | 0.09088 | 1139.6352 | 0.16995 | 271.913 | 0.72818 | 2515.8619 | 35355.4971 | 0 | 0 | 62401.1763 | 31700 | 2515.8619 | 1139.6352 | [7 empty] | 0
2021061312 | 1 | 0.62865 | 104081.18 | 0.08402 | 1053.6108 | 0.15712 | 251.3878 | 0.84712 | 2926.7996 | 35680.4104 | 0 | 0 | 68400.7695 | 31700 | 2926.7996 | 1053.6108 | [7 empty] | 8.1855e-12
2021061313 | 1 | 0.66103 | 109442.1099 | 0.06878 | 862.5012 | 0.12862 | 205.7898 | 0.85712 | 2961.3496 | 35523.8508 | 0 | 0 | 73918.2591 | 31700 | 2961.3496 | 862.5012 | [7 empty] | 0
2021061314 | 1 | 0.68358 | 113175.5555 | 0.05615 | 704.121 | 0.105 | 168.0008 | 0.90745 | 3135.2397 | 35539.3607 | 0 | 0 | 77636.1948 | 31700 | 3135.2397 | 704.121 | [7 empty] | -7.1623e-12
2021061315 | 1 | 0.69646 | 115308.007 | 0.04781 | 599.5374 | 0.089405 | 143.0475 | 0.89681 | 3098.4785 | 35398.016 | 0 | 0 | 79909.991 | 31700 | 3098.4785 | 599.5374 | [7 empty] | 1.1369e-12
2021061316 | 1 | 0.70573 | 116842.776 | 0.05178 | 649.3212 | 0.096829 | 154.9258 | 0.8399 | 2901.8545 | 35251.1757 | 0 | 0 | 81591.6003 | 31700 | 2901.8545 | 649.3212 | [7 empty] | -7.3896e-12
2021061317 | 1 | 0.71588 | 118523.2404 | 0.0609 | 763.686 | 0.11388 | 182.2128 | 0.6978 | 2410.899 | 34874.585 | 0 | 0 | 83648.6554 | 31700 | 2410.899 | 763.686 | [7 empty] | -8.0718e-12
2021061318 | 1 | 0.72313 | 119723.5722 | 0.06787 | 851.0898 | 0.12692 | 203.067 | 0.46134 | 1593.9297 | 34145.0195 | 0 | 0 | 85578.5527 | 31700 | 1593.9297 | 851.0898 | [7 empty] | -5.0022e-12
2021061319 | 1 | 0.71608 | 118556.353 | 0.09536 | 1195.8144 | 0.17832 | 285.3171 | 0.18007 | 622.1418 | 33517.9563 | 0 | 0 | 85038.3968 | 31700 | 622.1418 | 1195.8144 | [7 empty] | 2.9559e-12
2021061320 | 1 | 0.7008 | 116026.5504 | 0.1095 | 1373.13 | 0.20477 | 327.624 | 0.02437 | 84.1983 | 33157.3284 | 0 | 0 | 82869.222 | 31700 | 84.1983 | 1373.13 | [7 empty] | 1.0687e-11
2021061321 | 1 | 0.6806 | 112682.1778 | 0.10285 | 1289.739 | 0.19233 | 307.7272 | 0 | 0 | 32989.739 | 0 | 0 | 79692.4388 | 31700 | 0 | 1289.739 | [7 empty] | 0
2021061322 | 1 | 0.65764 | 108880.8513 | 0.10964 | 1374.8856 | 0.20503 | 328.0429 | 0 | 0 | 33074.8856 | 0 | 0 | 75805.9657 | 31700 | 0 | 1374.8856 | [7 empty] | -5.9117e-12
2021061323 | 1 | 0.61964 | 102589.4573 | 0.11895 | 1491.633 | 0.22244 | 355.8984 | 0 | 0 | 33191.633 | 0 | 0 | 69397.8243 | 31700 | 0 | 1491.633 | [7 empty] | 0
2021061324 | 1 | 0.57084 | 94509.9829 | 0.13028 | 1633.7112 | 0.24362 | 389.7978 | 0 | 0 | 33333.7112 | 0 | 0 | 61176.2717 | 31700 | 0 | 1633.7112 | [7 empty] | -2.2737e-12
2021061401 | 2 | 0.53074 | 87870.9066 | 0.14217 | 1782.8118 | 0.26586 | 425.3726 | 0 | 0 | 33482.8118 | 0 | 0 | 54388.0948 | 31700 | 0 | 1782.8118 | [7 empty] | 3.1832e-12
2021061402 | 2 | 0.50148 | 83026.5332 | 0.14069 | 1764.2526 | 0.26309 | 420.9445 | 0 | 0 | 33464.2526 | 0 | 0 | 49562.2806 | 31700 | 0 | 1764.2526 | [7 empty] | 0
2021061403 | 2 | 0.48319 | 79998.386 | 0.1374 | 1722.996 | 0.25694 | 411.1008 | 0 | 0 | 33422.996 | 0 | 0 | 46575.39 | 31700 | 0 | 1722.996 | [7 empty] | 0
2021061404 | 2 | 0.47342 | 78380.8355 | 0.10934 | 1371.1236 | 0.20447 | 327.1453 | 0 | 0 | 33071.1236 | 0 | 0 | 45309.7119 | 31700 | 0 | 1371.1236 | [7 empty] | 0
2021061405 | 2 | 0.47655 | 78899.0476 | 0.08332 | 1044.8328 | 0.15581 | 249.2934 | 0 | 0 | 32744.8328 | 0 | 0 | 46154.2148 | 31700 | 0 | 1044.8328 | [7 empty] | 3.638e-12
2021061406 | 2 | 0.49436 | 81847.7247 | 0.06055 | 759.297 | 0.11323 | 181.1656 | 0.00436 | 15.0638 | 32474.3608 | 0 | 0 | 49373.3639 | 31700 | 15.0638 | 759.297 | [7 empty] | -5.1159e-12
2021061407 | 2 | 0.52224 | 86463.6211 | 0.04647 | 582.7338 | 0.086899 | 139.0382 | 0.08882 | 306.8731 | 32589.6069 | 0 | 0 | 53874.0142 | 31700 | 306.8731 | 582.7338 | [7 empty] | -1.1369e-12
2021061408 | 2 | 0.56175 | 93005.0152 | 0.0569 | 713.526 | 0.1064 | 170.2448 | 0.24437 | 844.2984 | 33257.8244 | 0 | 0 | 59747.1909 | 31700 | 844.2984 | 713.526 | [7 empty] | 2.6148e-12
2021061409 | 2 | 0.5992 | 99205.3496 | 0.05418 | 679.4172 | 0.10132 | 162.1066 | 0.45148 | 1559.8634 | 33939.2806 | 0 | 0 | 65266.069 | 31700 | 1559.8634 | 679.4172 | [7 empty] | -1.7053e-12
2021061410 | 2 | 0.63009 | 104319.5907 | 0.04002 | 501.8508 | 0.074837 | 119.7398 | 0.66234 | 2288.3847 | 34490.2355 | 0 | 0 | 69829.3552 | 31700 | 2288.3847 | 501.8508 | [7 empty] | 9.7202e-12
2021061411 | 2 | 0.66338 | 109831.1829 | 0.02683 | 336.4482 | 0.050172 | 80.2754 | 0.76455 | 2641.5203 | 34677.9685 | 0 | 0 | 75153.2145 | 31700 | 2641.5203 | 336.4482 | [7 empty] | 0
2021061412 | 2 | 0.69195 | 114561.3178 | 0.01976 | 247.7904 | 0.036951 | 59.1219 | 0.79155 | 2734.8052 | 34682.5957 | 0 | 0 | 79878.7222 | 31700 | 2734.8052 | 247.7904 | [7 empty] | 3.0411e-12
2021061413 | 2 | 0.72239 | 119601.0556 | 0.01807 | 226.5978 | 0.033791 | 54.0654 | 0.82404 | 2847.0582 | 34773.656 | 0 | 0 | 84827.3996 | 31700 | 2847.0582 | 226.5978 | [7 empty] | 2.7569e-12
2021061414 | 2 | 0.74983 | 124144.1043 | 0.01439 | 180.4506 | 0.026909 | 43.0549 | 0.8137 | 2811.3335 | 34691.7841 | 0 | 0 | 89452.3202 | 31700 | 2811.3335 | 180.4506 | [7 empty] | 4.6612e-12
2021061415 | 2 | 0.77083 | 127620.9273 | 0.00702 | 88.0308 | 0.013127 | 21.0038 | 0.79874 | 2759.6467 | 34547.6775 | 0 | 0 | 93073.2498 | 31700 | 2759.6467 | 88.0308 | [7 empty] | 5.0022e-12
2021061416 | 2 | 0.78586 | 130109.3392 | 0.00768 | 96.3072 | 0.014362 | 22.9786 | 0.74708 | 2581.1614 | 34377.4686 | 0 | 0 | 95731.8706 | 31700 | 2581.1614 | 96.3072 | [7 empty] | 7.4607e-12
2021061417 | 2 | 0.80075 | 132574.5722 | 0.02284 | 286.4136 | 0.042711 | 68.3373 | 0.58332 | 2015.3706 | 34001.7842 | 0 | 0 | 98572.7881 | 31700 | 2015.3706 | 286.4136 | [7 empty] | -5.1159e-12
2021061418 | 2 | 0.80589 | 133425.5661 | 0.05435 | 681.549 | 0.10163 | 162.6152 | 0.39703 | 1371.7387 | 33753.2876 | 0 | 0 | 99672.2784 | 31700 | 1371.7387 | 681.549 | [7 empty] | -1.5916e-12
2021061419 | 2 | 0.79264 | 131231.8563 | 0.0563 | 706.002 | 0.10528 | 168.4496 | 0.1705 | 589.0775 | 32995.0795 | 0 | 0 | 98236.7768 | 31700 | 589.0775 | 706.002 | [7 empty] | -7.617e-12
2021061420 | 2 | 0.76283 | 126296.4233 | 0.04136 | 518.6544 | 0.077343 | 123.7491 | 0.02672 | 92.3176 | 32310.972 | 0 | 0 | 93985.4513 | 31700 | 92.3176 | 518.6544 | [7 empty] | 8.8676e-12
2021061421 | 2 | 0.7292 | 120728.5396 | 0.03029 | 379.8366 | 0.056642 | 90.6277 | 0 | 0 | 32079.8366 | 0 | 0 | 88648.703 | 31700 | 0 | 379.8366 | [7 empty] | -4.9454e-12
2021061422 | 2 | 0.69674 | 115354.3646 | 0.0206 | 258.324 | 0.038522 | 61.6352 | 0 | 0 | 31958.324 | 0 | 0 | 83396.0406 | 31700 | 0 | 258.324 | [7 empty] | -6.7644e-12
2021061423 | 2 | 0.64572 | 106907.3404 | 0.01334 | 167.2836 | 0.024946 | 39.9133 | 0 | 0 | 31867.2836 | 0 | 0 | 75040.0568 | 31700 | 0 | 167.2836 | [7 empty] | -4.8033e-12
2021061424 | 2 | 0.59014 | 97705.3488 | 0.01641 | 205.7814 | 0.030687 | 49.0987 | 0 | 0 | 31905.7814 | 0 | 0 | 65799.5674 | 31700 | 0 | 205.7814 | [7 empty] | -7.4465e-12
2021061501 | 3 | 0.54434 | 90122.5634 | 0.02692 | 337.5768 | 0.05034 | 80.5446 | 0 | 0 | 32037.5768 | 0 | 0 | 58084.9866 | 31700 | 0 | 337.5768 | [7 empty] | -4.718e-12
2021061502 | 3 | 0.51346 | 85009.978 | 0.03391 | 425.2314 | 0.063412 | 101.4587 | 0 | 0 | 32125.2314 | 0 | 0 | 52884.7466 | 31700 | 0 | 425.2314 | [7 empty] | 4.2064e-12
2021061503 | 3 | 0.49226 | 81500.0424 | 0.04362 | 546.9948 | 0.081569 | 130.511 | 0 | 0 | 32246.9948 | 0 | 0 | 49253.0476 | 31700 | 0 | 546.9948 | [7 empty] | 0
2021061504 | 3 | 0.48029 | 79518.2533 | 0.04559 | 571.6986 | 0.085253 | 136.4053 | 0 | 0 | 32271.6986 | 0 | 0 | 47246.5547 | 31700 | 0 | 571.6986 | [7 empty] | 3.4106e-12
2021061505 | 3 | 0.47969 | 79418.9155 | 0.04607 | 577.7178 | 0.086151 | 137.8414 | 0 | 0 | 32277.7178 | 0 | 0 | 47141.1977 | 31700 | 0 | 577.7178 | [7 empty] | -1.4779e-12
2021061506 | 3 | 0.49463 | 81892.4267 | 0.0407 | 510.378 | 0.076109 | 121.7744 | 0.004 | 13.82 | 32224.198 | 0 | 0 | 49668.2287 | 31700 | 13.82 | 510.378 | [7 empty] | 3.979e-12
2021061507 | 3 | 0.51968 | 86039.7798 | 0.03299 | 413.6946 | 0.061691 | 98.7061 | 0.09318 | 321.9369 | 32435.6315 | 0 | 0 | 53604.1483 | 31700 | 321.9369 | 413.6946 | [7 empty] | 3.1832e-12
2021061508 | 3 | 0.55691 | 92203.6903 | 0.03551 | 445.2954 | 0.066404 | 106.2459 | 0.28148 | 972.5134 | 33117.8088 | 0 | 0 | 59085.8815 | 31700 | 972.5134 | 445.2954 | [7 empty] | -1.1369e-12
2021061509 | 3 | 0.59047 | 97759.9846 | 0.02945 | 369.303 | 0.055072 | 88.1144 | 0.47373 | 1636.7371 | 33706.0402 | 0 | 0 | 64053.9445 | 31700 | 1636.7371 | 369.303 | [7 empty] | 7.9581e-13
2021061510 | 3 | 0.61769 | 102266.6095 | 0.02374 | 297.6996 | 0.044394 | 71.0301 | 0.54483 | 1882.3877 | 33880.0872 | 0 | 0 | 68386.5222 | 31700 | 1882.3877 | 297.6996 | [7 empty] | -3.2969e-12
2021061511 | 3 | 0.64289 | 106438.7971 | 0.01387 | 173.9298 | 0.025937 | 41.499 | 0.57144 | 1974.3252 | 33848.255 | 0 | 0 | 72590.5421 | 31700 | 1974.3252 | 173.9298 | [7 empty] | 4.8885e-12
2021061512 | 3 | 0.66427 | 109978.534 | 0.00902 | 113.1108 | 0.016867 | 26.9878 | 0.56623 | 1956.3247 | 33769.4354 | 0 | 0 | 76209.0986 | 31700 | 1956.3247 | 113.1108 | [7 empty] | -1.0075e-11
2021061513 | 3 | 0.68304 | 113086.1515 | 0.00975 | 122.265 | 0.018233 | 29.172 | 0.57359 | 1981.7535 | 33804.0185 | 0 | 0 | 79282.1331 | 31700 | 1981.7535 | 122.265 | [7 empty] | 3.0553e-12
2021061514 | 3 | 0.70026 | 115937.1464 | 0.00947 | 118.7538 | 0.017709 | 28.3342 | 0.50877 | 1757.8003 | 33576.5541 | 0 | 0 | 82360.5922 | 31700 | 1757.8003 | 118.7538 | [7 empty] | -3.439e-12
2021061515 | 3 | 0.71126 | 117758.3394 | 0.00887 | 111.2298 | 0.016587 | 26.539 | 0.47358 | 1636.2189 | 33447.4487 | 0 | 0 | 84310.8907 | 31700 | 1636.2189 | 111.2298 | [7 empty] | -6.5228e-12
2021061516 | 3 | 0.71972 | 119159.0024 | 0.00716 | 89.7864 | 0.013389 | 21.4227 | 0.3864 | 1335.012 | 33124.7984 | 0 | 0 | 86034.204 | 31700 | 1335.012 | 89.7864 | [7 empty] | -4.9738e-13
2021061517 | 3 | 0.72789 | 120511.6521 | 0.0131 | 164.274 | 0.024497 | 39.1952 | 0.2974 | 1027.517 | 32891.791 | 0 | 0 | 87619.8611 | 31700 | 1027.517 | 164.274 | [7 empty] | -2.6148e-12
2021061518 | 3 | 0.731 | 121026.553 | 0.03294 | 413.0676 | 0.061598 | 98.5565 | 0.21027 | 726.4829 | 32839.5505 | 0 | 0 | 88187.0026 | 31700 | 726.4829 | 413.0676 | [7 empty] | -4.8885e-12
2021061519 | 3 | 0.72015 | 119230.1944 | 0.03983 | 499.4682 | 0.074482 | 119.1714 | 0.09669 | 334.0639 | 32533.5321 | 0 | 0 | 86696.6623 | 31700 | 334.0639 | 499.4682 | [7 empty] | -8.5265e-13
2021061520 | 3 | 0.696 | 115231.848 | 0.04154 | 520.9116 | 0.07768 | 124.2877 | 0.01432 | 49.4756 | 32270.3872 | 0 | 0 | 82961.4608 | 31700 | 49.4756 | 520.9116 | [7 empty] | -2.6148e-12
2021061521 | 3 | 0.66465 | 110041.4479 | 0.0504 | 632.016 | 0.094248 | 150.7968 | 0 | 0 | 32332.016 | 0 | 0 | 77709.4319 | 31700 | 0 | 632.016 | [7 empty] | 3.2969e-12
2021061522 | 3 | 0.64112 | 106145.7506 | 0.06431 | 806.4474 | 0.12026 | 192.4155 | 0 | 0 | 32506.4474 | 0 | 0 | 73639.3032 | 31700 | 0 | 806.4474 | [7 empty] | 4.4338e-12
2021061523 | 3 | 0.59878 | 99135.8131 | 0.07317 | 917.5518 | 0.13683 | 218.9246 | 0 | 0 | 32617.5518 | 0 | 0 | 66518.2613 | 31700 | 0 | 917.5518 | [7 empty] | 1.1369e-12
2021061524 | 3 | 0.55035 | 91117.597 | 0.0919 | 1152.426 | 0.17185 | 274.9648 | 0 | 0 | 32852.426 | 0 | 0 | 58265.171 | 31700 | 0 | 1152.426 | [7 empty] | 0
2021061601 | 4 | 0.5088 | 84238.4544 | 0.10595 | 1328.613 | 0.19813 | 317.0024 | 0 | 0 | 33028.613 | 0 | 0 | 51209.8414 | 31700 | 0 | 1328.613 | [7 empty] | -2.5011e-12
2021061602 | 4 | 0.48098 | 79632.4917 | 0.12796 | 1604.6184 | 0.23929 | 382.8563 | 0 | 0 | 33304.6184 | 0 | 0 | 46327.8733 | 31700 | 0 | 1604.6184 | [7 empty] | 0
2021061603 | 4 | 0.46399 | 76819.5764 | 0.13614 | 1707.1956 | 0.25458 | 407.3309 | 0 | 0 | 33407.1956 | 0 | 0 | 43412.3808 | 31700 | 0 | 1707.1956 | [7 empty] | 0
2021061604 | 4 | 0.4543 | 75215.2709 | 0.12384 | 1552.9536 | 0.23158 | 370.5293 | 0 | 0 | 33252.9536 | 0 | 0 | 41962.3173 | 31700 | 0 | 1552.9536 | [7 empty] | 0
2021061605 | 4 | 0.45653 | 75584.4764 | 0.08103 | 1016.1162 | 0.15153 | 242.4418 | 0 | 0 | 32716.1162 | 0 | 0 | 42868.3602 | 31700 | 0 | 1016.1162 | [7 empty] | 3.979e-12
2021061606 | 4 | 0.47005 | 77822.8881 | 0.06733 | 844.3182 | 0.12591 | 201.4514 | 0.00347 | 11.9888 | 32556.307 | 0 | 0 | 45266.5811 | 31700 | 11.9888 | 844.3182 | [7 empty] | 3.0695e-12
2021061607 | 4 | 0.49585 | 82094.4135 | 0.06043 | 757.7922 | 0.113 | 180.8066 | 0.06213 | 214.6591 | 32672.4513 | 0 | 0 | 49421.9622 | 31700 | 214.6591 | 757.7922 | [7 empty] | 3.0695e-12
2021061608 | 4 | 0.52887 | 87561.3038 | 0.06649 | 833.7846 | 0.12434 | 198.9381 | 0.24782 | 856.2181 | 33390.0027 | 0 | 0 | 54171.3011 | 31700 | 856.2181 | 833.7846 | [7 empty] | -2.7285e-12
2021061609 | 4 | 0.55634 | 92109.3194 | 0.083 | 1040.82 | 0.15521 | 248.336 | 0.43145 | 1490.6598 | 34231.4797 | 0 | 0 | 57877.8397 | 31700 | 1490.6598 | 1040.82 | [7 empty] | 0
2021061610 | 4 | 0.57561 | 95299.7184 | 0.09091 | 1140.0114 | 0.17 | 272.0027 | 0.64049 | 2212.8929 | 35052.9043 | 0 | 0 | 60246.8141 | 31700 | 2212.8929 | 1140.0114 | [7 empty] | -2.9559e-12
2021061611 | 4 | 0.5961 | 98692.1043 | 0.09587 | 1202.2098 | 0.17928 | 286.843 | 0.71513 | 2470.7742 | 35372.984 | 0 | 0 | 63319.1203 | 31700 | 2470.7742 | 1202.2098 | [7 empty] | 0
2021061612 | 4 | 0.61265 | 101432.172 | 0.09637 | 1208.4798 | 0.18021 | 288.339 | 0.76817 | 2654.0273 | 35562.5071 | 0 | 0 | 65869.6648 | 31700 | 2654.0273 | 1208.4798 | [7 empty] | 5.0022e-12
2021061613 | 4 | 0.62955 | 104230.1867 | 0.09758 | 1223.6532 | 0.18247 | 291.9594 | 0.80447 | 2779.4439 | 35703.097 | 0 | 0 | 68527.0896 | 31700 | 2779.4439 | 1223.6532 | [7 empty] | -3.4106e-12
2021061614 | 4 | 0.64558 | 106884.1615 | 0.10504 | 1317.2016 | 0.19642 | 314.2797 | 0.78667 | 2717.9448 | 35735.1465 | 0 | 0 | 71149.0151 | 31700 | 2717.9448 | 1317.2016 | [7 empty] | 0
2021061615 | 4 | 0.66054 | 109360.984 | 0.1026 | 1286.604 | 0.19186 | 306.9792 | 0.75498 | 2608.4559 | 35595.0599 | 0 | 0 | 73765.9241 | 31700 | 2608.4559 | 1286.604 | [7 empty] | -7.0486e-12
2021061616 | 4 | 0.67589 | 111902.3761 | 0.09657 | 1210.9878 | 0.18059 | 288.9374 | 0.7154 | 2471.707 | 35382.6948 | 0 | 0 | 76519.6813 | 31700 | 2471.707 | 1210.9878 | [7 empty] | -2.9559e-12
2021061617 | 4 | 0.69072 | 114357.6754 | 0.10023 | 1256.8842 | 0.18743 | 299.8882 | 0.61597 | 2128.1764 | 35085.0606 | 0 | 0 | 79272.6148 | 31700 | 2128.1764 | 1256.8842 | [7 empty] | -5.457e-12
2021061618 | 4 | 0.70074 | 116016.6166 | 0.11344 | 1422.5376 | 0.21213 | 339.4125 | 0.4567 | 1577.8985 | 34700.4361 | 0 | 0 | 81316.1805 | 31700 | 1577.8985 | 1422.5376 | [7 empty] | 6.3665e-12
2021061619 | 4 | 0.69633 | 115286.4838 | 0.12433 | 1559.0982 | 0.2325 | 371.9954 | 0.19415 | 670.7882 | 33929.8864 | 0 | 0 | 81356.5973 | 31700 | 670.7882 | 1559.0982 | [7 empty] | -9.0949e-12
2021061620 | 4 | 0.67452 | 111675.5548 | 0.12636 | 1584.5544 | 0.23629 | 378.0691 | 0.02846 | 98.3293 | 33382.8837 | 0 | 0 | 78292.6711 | 31700 | 98.3293 | 1584.5544 | [7 empty] | 5.6843e-12
2021061621 | 4 | 0.64424 | 106662.3071 | 0.12219 | 1532.2626 | 0.2285 | 365.5925 | 0 | 0 | 33232.2626 | 0 | 0 | 73430.0445 | 31700 | 0 | 1532.2626 | [7 empty] | 1.819e-12
2021061622 | 4 | 0.61881 | 102452.04 | 0.11621 | 1457.2734 | 0.21731 | 347.7003 | 0 | 0 | 33157.2734 | 0 | 0 | 69294.7666 | 31700 | 0 | 1457.2734 | [7 empty] | -8.8676e-12
2021061623 | 4 | 0.57908 | 95874.222 | 0.12765 | 1600.731 | 0.23871 | 381.9288 | 0 | 0 | 33300.731 | 0 | 0 | 62573.491 | 31700 | 0 | 1600.731 | [7 empty] | 0
2021061624 | 4 | 0.53131 | 87965.2775 | 0.13747 | 1723.8738 | 0.25707 | 411.3102 | 0 | 0 | 33423.8738 | 0 | 0 | 54541.4037 | 31700 | 0 | 1723.8738 | [7 empty] | 0
2021061701 | 5 | 0.49189 | 81438.7841 | 0.1548 | 1941.192 | 0.28948 | 463.1616 | 0 | 0 | 33641.192 | 0 | 0 | 47797.5921 | 31700 | 0 | 1941.192 | [7 empty] | 2.7285e-12
2021061702 | 5 | 0.46657 | 77246.7289 | 0.16989 | 2130.4206 | 0.31769 | 508.3109 | 0 | 0 | 33830.4206 | 0 | 0 | 43416.3083 | 31700 | 0 | 2130.4206 | [7 empty] | 0
2021061703 | 5 | 0.44939 | 74402.3566 | 0.14962 | 1876.2348 | 0.27979 | 447.663 | 0 | 0 | 33576.2348 | 0 | 0 | 40826.1218 | 31700 | 0 | 1876.2348 | [7 empty] | 0
2021061704 | 5 | 0.44098 | 73009.9717 | 0.10999 | 1379.2746 | 0.20568 | 329.0901 | 0 | 0 | 33079.2746 | 0 | 0 | 39930.6971 | 31700 | 0 | 1379.2746 | [7 empty] | -2.9559e-12
2021061705 | 5 | 0.4446 | 73609.3098 | 0.0899 | 1127.346 | 0.16811 | 268.9808 | 0 | 0 | 32827.346 | 0 | 0 | 40781.9638 | 31700 | 0 | 1127.346 | [7 empty] | -2.2737e-12
2021061706 | 5 | 0.45914 | 76016.5958 | 0.08595 | 1077.813 | 0.16073 | 257.1624 | 0.00288 | 9.9504 | 32787.7634 | 0 | 0 | 43228.8324 | 31700 | 9.9504 | 1077.813 | [7 empty] | -3.638e-12
2021061707 | 5 | 0.48352 | 80053.0218 | 0.09621 | 1206.4734 | 0.17991 | 287.8603 | 0.07072 | 244.3376 | 33150.811 | 0 | 0 | 46902.2108 | 31700 | 244.3376 | 1206.4734 | [7 empty] | 0
2021061708 | 5 | 0.51697 | 85591.1041 | 0.09873 | 1238.0742 | 0.18463 | 295.4002 | 0.34763 | 1201.0616 | 34139.1358 | 0 | 0 | 51451.9683 | 31700 | 1201.0616 | 1238.0742 | [7 empty] | 0
2021061709 | 5 | 0.54375 | 90024.8812 | 0.09058 | 1135.8732 | 0.16938 | 271.0154 | 0.52344 | 1808.4852 | 34644.3584 | 0 | 0 | 55380.5228 | 31700 | 1808.4852 | 1135.8732 | [7 empty] | -2.7285e-12
2021061710 | 5 | 0.56442 | 93447.0685 | 0.08229 | 1031.9166 | 0.15388 | 246.2117 | 0.58159 | 2009.3935 | 34741.3101 | 0 | 0 | 58705.7584 | 31700 | 2009.3935 | 1031.9166 | [7 empty] | 0
2021061711 | 5 | 0.58642 | 97089.4545 | 0.06921 | 867.8934 | 0.12942 | 207.0763 | 0.68732 | 2374.6906 | 34942.584 | 0 | 0 | 62146.8705 | 31700 | 2374.6906 | 867.8934 | [7 empty] | 2.2737e-12
2021061712 | 5 | 0.60434 | 100056.3434 | 0.05975 | 749.265 | 0.11173 | 178.772 | 0.73169 | 2527.9889 | 34977.2539 | 0 | 0 | 65079.0895 | 31700 | 2527.9889 | 749.265 | [7 empty] | -1.4779e-12
2021061713 | 5 | 0.62306 | 103155.6828 | 0.06798 | 852.4692 | 0.12712 | 203.3962 | 0.86008 | 2971.5764 | 35524.0456 | 0 | 0 | 67631.6372 | 31700 | 2971.5764 | 852.4692 | [7 empty] | -2.2737e-12
2021061714 | 5 | 0.64528 | 106834.4926 | 0.08344 | 1046.3376 | 0.15603 | 249.6525 | 0.89634 | 3096.8547 | 35843.1923 | 0 | 0 | 70991.3003 | 31700 | 3096.8547 | 1046.3376 | [7 empty] | 9.7771e-12
2021061715 | 5 | 0.66777 | 110558.0045 | 0.07447 | 933.8538 | 0.13926 | 222.8142 | 0.94201 | 3254.6445 | 35888.4984 | 0 | 0 | 74669.5062 | 31700 | 3254.6445 | 933.8538 | [7 empty] | 8.9813e-12
2021061716 | 5 | 0.69086 | 114380.8542 | 0.05803 | 727.6962 | 0.10852 | 173.6258 | 0.91149 | 3149.198 | 35576.8942 | 0 | 0 | 78803.96 | 31700 | 3149.198 | 727.6962 | [7 empty] | -7.3896e-12
2021061717 | 5 | 0.71671 | 118660.6577 | 0.06078 | 762.1812 | 0.11366 | 181.8538 | 0.83083 | 2870.5176 | 35332.6989 | 0 | 0 | 83327.9589 | 31700 | 2870.5176 | 762.1812 | [7 empty] | 9.0949e-13
2021061718 | 5 | 0.73302 | 121360.9903 | 0.07263 | 910.7802 | 0.13582 | 217.309 | 0.66468 | 2296.4694 | 34907.2496 | 0 | 0 | 86453.7407 | 31700 | 2296.4694 | 910.7802 | [7 empty] | -4.4338e-12
2021061719 | 5 | 0.734 | 121523.242 | 0.08491 | 1064.7714 | 0.15878 | 254.0507 | 0.33007 | 1140.3918 | 33905.1632 | 0 | 0 | 87618.0788 | 31700 | 1140.3918 | 1064.7714 | [7 empty] | -2.2737e-12
2021061720 | 5 | 0.71679 | 118673.9028 | 0.07505 | 941.127 | 0.14034 | 224.5496 | 0.04185 | 144.5917 | 32785.7188 | 0 | 0 | 85888.184 | 31700 | 144.5917 | 941.127 | [7 empty] | 0
2021061721 | 5 | 0.68585 | 113551.3835 | 0.07238 | 907.6452 | 0.13535 | 216.561 | 0 | 0 | 32607.6452 | 0 | 0 | 80943.7383 | 31700 | 0 | 907.6452 | [7 empty] | -1.0232e-12
2021061722 | 5 | 0.66358 | 109864.2955 | 0.06722 | 842.9388 | 0.1257 | 201.1222 | 0 | 0 | 32542.9388 | 0 | 0 | 77321.3567 | 31700 | 0 | 842.9388 | [7 empty] | 3.5243e-12
2021061723 | 5 | 0.62117 | 102842.7687 | 0.06114 | 766.6956 | 0.11433 | 182.9309 | 0 | 0 | 32466.6956 | 0 | 0 | 70376.0731 | 31700 | 0 | 766.6956 | [7 empty] | 6.3665e-12
2021061724 | 5 | 0.57344 | 94940.4467 | 0.05659 | 709.6386 | 0.10582 | 169.3173 | 0 | 0 | 32409.6386 | 0 | 0 | 62530.8081 | 31700 | 0 | 709.6386 | [7 empty] | -1.5916e-12
2021061801 | 6 | 0.53231 | 88130.8405 | 0.06303 | 790.3962 | 0.11787 | 188.5858 | 0 | 0 | 32490.3962 | 0 | 0 | 55640.4443 | 31700 | 0 | 790.3962 | [7 empty] | 2.8422e-12
2021061802 | 6 | 0.50196 | 83106.0035 | 0.06401 | 802.6854 | 0.1197 | 191.5179 | 0 | 0 | 32502.6854 | 0 | 0 | 50603.3181 | 31700 | 0 | 802.6854 | [7 empty] | 2.16e-12
2021061803 | 6 | 0.48272 | 79920.5714 | 0.07881 | 988.2774 | 0.14737 | 235.7995 | 0 | 0 | 32688.2774 | 0 | 0 | 47232.294 | 31700 | 0 | 988.2774 | [7 empty] | -1.0232e-12
2021061804 | 6 | 0.47162 | 78082.8221 | 0.09918 | 1243.7172 | 0.18547 | 296.7466 | 0 | 0 | 32943.7172 | 0 | 0 | 45139.1049 | 31700 | 0 | 1243.7172 | [7 empty] | 0
2021061805 | 6 | 0.47336 | 78370.9017 | 0.09531 | 1195.1874 | 0.17823 | 285.1675 | 0 | 0 | 32895.1874 | 0 | 0 | 45475.7143 | 31700 | 0 | 1195.1874 | [7 empty] | 2.5011e-12
2021061806 | 6 | 0.48642 | 80533.1545 | 0.09521 | 1193.9334 | 0.17804 | 284.8683 | 0.00424 | 14.6492 | 32908.5826 | 0 | 0 | 47624.5719 | 31700 | 14.6492 | 1193.9334 | [7 empty] | 0
2021061807 | 6 | 0.50728 | 83986.7986 | 0.09886 | 1239.7044 | 0.18487 | 295.7891 | 0.09283 | 320.7276 | 33260.4321 | 0 | 0 | 50726.3666 | 31700 | 320.7276 | 1239.7044 | [7 empty] | 2.9559e-12
2021061808 | 6 | 0.53815 | 89097.7285 | 0.06916 | 867.2664 | 0.12933 | 206.9267 | 0.34129 | 1179.157 | 33746.4233 | 0 | 0 | 55351.3051 | 31700 | 1179.157 | 867.2664 | [7 empty] | -2.7285e-12
2021061809 | 6 | 0.56798 | 94036.4727 | 0.05766 | 723.0564 | 0.10782 | 172.5187 | 0.55333 | 1911.7551 | 34334.8115 | 0 | 0 | 59701.6612 | 31700 | 1911.7551 | 723.0564 | [7 empty] | -1.4779e-12
2021061810 | 6 | 0.59608 | 98688.793 | 0.0488 | 611.952 | 0.091256 | 146.0096 | 0.66392 | 2293.8436 | 34605.7956 | 0 | 0 | 64082.9974 | 31700 | 2293.8436 | 611.952 | [7 empty] | -2.0464e-12
2021061811 | 6 | 0.62439 | 103375.8816 | 0.05076 | 636.5304 | 0.094921 | 151.8739 | 0.76413 | 2640.0691 | 34976.5995 | 0 | 0 | 68399.282 | 31700 | 2640.0691 | 636.5304 | [7 empty] | 0
2021061812 | 6 | 0.65091 | 107766.6123 | 0.0491 | 615.714 | 0.091817 | 146.9072 | 0.81094 | 2801.7977 | 35117.5117 | 0 | 0 | 72649.1006 | 31700 | 2801.7977 | 615.714 | [7 empty] | 2.7285e-12
2021061813 | 6 | 0.67552 | 111841.1178 | 0.05545 | 695.343 | 0.10369 | 165.9064 | 0.86937 | 3003.6734 | 35399.0163 | 0 | 0 | 76442.1014 | 31700 | 3003.6734 | 695.343 | [7 empty] | 5.3433e-12
2021061814 | 6 | 0.7004 | 115960.3252 | 0.06031 | 756.2874 | 0.11278 | 180.4475 | 0.90377 | 3122.5253 | 35578.8127 | 0 | 0 | 80381.5125 | 31700 | 3122.5253 | 756.2874 | [7 empty] | -2.6148e-12
2021061815 | 6 | 0.72604 | 120205.3605 | 0.0511 | 640.794 | 0.095557 | 152.8912 | 0.9105 | 3145.7775 | 35486.5715 | 0 | 0 | 84718.789 | 31700 | 3145.7775 | 640.794 | [7 empty] | 5.798e-12
2021061816 | 6 | 0.75213 | 124524.8992 | 0.04236 | 531.1944 | 0.079213 | 126.7411 | 0.87684 | 3029.4822 | 35260.6766 | 0 | 0 | 89264.2226 | 31700 | 3029.4822 | 531.1944 | [7 empty] | 6.2528e-12
2021061817 | 6 | 0.77197 | 127809.6691 | 0.0455 | 570.57 | 0.085085 | 136.136 | 0.80767 | 2790.4999 | 35061.0698 | 0 | 0 | 92748.5993 | 31700 | 2790.4999 | 570.57 | [7 empty] | 0
2021061818 | 6 | 0.78193 | 129458.6766 | 0.0625 | 783.75 | 0.11688 | 187 | 0.61685 | 2131.2168 | 34614.9667 | 0 | 0 | 94843.7098 | 31700 | 2131.2168 | 783.75 | [7 empty] | 6.8212e-12
2021061819 | 6 | 0.77302 | 127983.5103 | 0.0897 | 1124.838 | 0.16774 | 268.3824 | 0.30795 | 1063.9672 | 33888.8052 | 0 | 0 | 94094.705 | 31700 | 1063.9672 | 1124.838 | [7 empty] | 5.0022e-12
2021061820 | 6 | 0.74902 | 124009.9983 | 0.11377 | 1426.6758 | 0.21275 | 340.3998 | 0.04196 | 144.9718 | 33271.6476 | 0 | 0 | 90738.3507 | 31700 | 144.9718 | 1426.6758 | [7 empty] | -3.4106e-12
2021061821 | 6 | 0.72501 | 120034.8306 | 0.11756 | 1474.2024 | 0.21984 | 351.7395 | 0 | 0 | 33174.2024 | 0 | 0 | 86860.6282 | 31700 | 0 | 1474.2024 | [7 empty] | 9.3223e-12
2021061822 | 6 | 0.7002 | 115927.2126 | 0.10862 | 1362.0948 | 0.20312 | 324.991 | 0 | 0 | 33062.0948 | 0 | 0 | 82865.1178 | 31700 | 0 | 1362.0948 | [7 empty] | 6.3665e-12
2021061823 | 6 | 0.6621 | 109619.2623 | 0.10631 | 1333.1274 | 0.1988 | 318.0795 | 0 | 0 | 33033.1274 | 0 | 0 | 76586.1349 | 31700 | 0 | 1333.1274 | [7 empty] | -2.5011e-12
2021061824 | 6 | 0.61512 | 101841.1126 | 0.12443 | 1560.3522 | 0.23268 | 372.2946 | 0 | 0 | 33260.3522 | 0 | 0 | 68580.7604 | 31700 | 0 | 1560.3522 | [7 empty] | 8.4128e-12
2021061901 | 7 | 0.57323 | 94905.6785 | 0.11881 | 1489.8774 | 0.22217 | 355.4795 | 0 | 0 | 33189.8774 | 0 | 0 | 61715.8011 | 31700 | 0 | 1489.8774 | [7 empty] | -2.5011e-12
2021061902 | 7 | 0.54037 | 89465.2783 | 0.11625 | 1457.775 | 0.21739 | 347.82 | 0 | 0 | 33157.775 | 0 | 0 | 56307.5033 | 31700 | 0 | 1457.775 | [7 empty] | 0
2021061903 | 7 | 0.51759 | 85693.7532 | 0.12429 | 1558.5966 | 0.23242 | 371.8757 | 0 | 0 | 33258.5966 | 0 | 0 | 52435.1566 | 31700 | 0 | 1558.5966 | [7 empty] | -2.9559e-12
2021061904 | 7 | 0.50202 | 83115.9373 | 0.08942 | 1121.3268 | 0.16722 | 267.5446 | 0 | 0 | 32821.3268 | 0 | 0 | 50294.6105 | 31700 | 0 | 1121.3268 | [7 empty] | 2.5011e-12
2021061905 | 7 | 0.49584 | 82092.7579 | 0.05612 | 703.7448 | 0.10494 | 167.911 | 0 | 0 | 32403.7448 | 0 | 0 | 49689.0131 | 31700 | 0 | 703.7448 | [7 empty] | 0
2021061906 | 7 | 0.49654 | 82208.652 | 0.06816 | 854.7264 | 0.12746 | 203.9347 | 0.0044 | 15.202 | 32569.9284 | 0 | 0 | 49638.7236 | 31700 | 15.202 | 854.7264 | [7 empty] | 4.3201e-12
2021061907 | 7 | 0.50343 | 83349.3811 | 0.05546 | 695.4684 | 0.10371 | 165.9363 | 0.12317 | 425.5523 | 32821.0208 | 0 | 0 | 50528.3603 | 31700 | 425.5523 | 695.4684 | [7 empty] | 3.4106e-12
2021061908 | 7 | 0.52393 | 86743.4226 | 0.09031 | 1132.4874 | 0.16888 | 270.2075 | 0.40927 | 1414.0279 | 34246.5152 | 0 | 0 | 52496.9073 | 31700 | 1414.0279 | 1132.4874 | [7 empty] | -3.4106e-12
2021061909 | 7 | 0.55908 | 92562.962 | 0.15029 | 1884.6366 | 0.28104 | 449.6677 | 0.65288 | 2255.7004 | 35840.337 | 0 | 0 | 56722.625 | 31700 | 2255.7004 | 1884.6366 | [7 empty] | 0
2021061910 | 7 | 0.59413 | 98365.9452 | 0.15704 | 1969.2816 | 0.29366 | 469.8637 | 0.71616 | 2474.3328 | 36143.6144 | 0 | 0 | 62222.3308 | 31700 | 2474.3328 | 1969.2816 | [7 empty] | -1.819e-12
2021061911 | 7 | 0.62864 | 104079.5243 | 0.17693 | 2218.7022 | 0.33086 | 529.3746 | 0.77502 | 2677.6941 | 36596.3963 | 0 | 0 | 67483.128 | 31700 | 2677.6941 | 2218.7022 | [7 empty] | -7.276e-12
2021061912 | 7 | 0.66313 | 109789.7922 | 0.1759 | 2205.786 | 0.32893 | 526.2928 | 0.80801 | 2791.6746 | 36697.4606 | 0 | 0 | 73092.3316 | 31700 | 2791.6746 | 2205.786 | [7 empty] | 0
2021061913 | 7 | 0.69431 | 114952.0465 | 0.19287 | 2418.5898 | 0.36067 | 577.067 | 0.85929 | 2968.847 | 37087.4368 | 0 | 0 | 77864.6098 | 31700 | 2968.847 | 2418.5898 | [7 empty] | -6.8212e-12
2021061914 | 7 | 0.71639 | 118607.6776 | 0.21187 | 2656.8498 | 0.3962 | 633.915 | 0.89135 | 3079.6143 | 37436.4641 | 0 | 0 | 81171.2135 | 31700 | 3079.6143 | 2656.8498 | [7 empty] | 9.5497e-12
2021061915 | 7 | 0.73559 | 121786.4872 | 0.21863 | 2741.6202 | 0.40884 | 654.141 | 0.89933 | 3107.1851 | 37548.8054 | 0 | 0 | 84237.6818 | 31700 | 3107.1851 | 2741.6202 | [7 empty] | -4.5475e-12
2021061916 | 7 | 0.751 | 124337.813 | 0.21272 | 2667.5088 | 0.39779 | 636.4582 | 0.87529 | 3024.1269 | 37391.6358 | 0 | 0 | 86946.1772 | 31700 | 3024.1269 | 2667.5088 | [7 empty] | 0
2021061917 | 7 | 0.75428 | 124880.8596 | 0.18057 | 2264.3478 | 0.33767 | 540.2654 | 0.79856 | 2759.0248 | 36723.3726 | 0 | 0 | 88157.487 | 31700 | 2759.0248 | 2264.3478 | [7 empty] | 0
2021061918 | 7 | 0.75369 | 124783.1775 | 0.18991 | 2381.4714 | 0.35513 | 568.2107 | 0.62896 | 2173.0568 | 36254.5282 | 0 | 0 | 88528.6493 | 31700 | 2173.0568 | 2381.4714 | [7 empty] | 0
2021061919 | 7 | 0.74411 | 123197.0839 | 0.2513 | 3151.302 | 0.46993 | 751.8896 | 0.28304 | 977.9032 | 35829.2052 | 0 | 0 | 87367.8787 | 31700 | 977.9032 | 3151.302 | [7 empty] | -3.638e-12
2021061920 | 7 | 0.72203 | 119541.4529 | 0.29885 | 3747.579 | 0.55885 | 894.1592 | 0.04172 | 144.1426 | 35591.7216 | 0 | 0 | 83949.7313 | 31700 | 144.1426 | 3747.579 | [7 empty] | -1.0459e-11
2021061921 | 7 | 0.6986 | 115662.3118 | 0.31625 | 3965.775 | 0.59139 | 946.22 | 0 | 0 | 35665.775 | 0 | 0 | 79996.5368 | 31700 | 0 | 3965.775 | [7 empty] | -5.457e-12
2021061922 | 7 | 0.67705 | 112094.4292 | 0.38147 | 4783.6338 | 0.71335 | 1141.3582 | 0 | 0 | 36483.6338 | 0 | 0 | 75610.7954 | 31700 | 0 | 4783.6338 | [7 empty] | 0
2021061923 | 7 | 0.64114 | 106149.0618 | 0.40927 | 5132.2458 | 0.76533 | 1224.5358 | 0 | 0 | 36832.2458 | 0 | 0 | 69316.816 | 31700 | 0 | 5132.2458 | [7 empty] | 0
2021061924 | 7 | 0.59702 | 98844.4223 | 0.437 | 5479.98 | 0.81719 | 1307.504 | 0 | 0 | 37179.98 | 0 | 0 | 61664.4423 | 31700 | 0 | 5479.98 | [7 empty] | 0
2021062001 | 1 | 0.55612 | 92072.8956 | 0.44732 | 5609.3928 | 0.83649 | 1338.3814 | 0 | 0 | 37309.3928 | 0 | 0 | 54763.5028 | 31700 | 0 | 5609.3928 | [7 empty] | 0
2021062002 | 1 | 0.52427 | 86799.714 | 0.43457 | 5449.5078 | 0.81265 | 1300.2334 | 0 | 0 | 37149.5078 | 0 | 0 | 49650.2062 | 31700 | 0 | 5449.5078 | [7 empty] | 0
2021062003 | 1 | 0.50199 | 83110.9704 | 0.38268 | 4798.8072 | 0.71561 | 1144.9786 | 0 | 0 | 36498.8072 | 0 | 0 | 46612.1632 | 31700 | 0 | 4798.8072 | [7 empty] | 0
2021062004 | 1 | 0.48596 | 80456.9955 | 0.31712 | 3976.6848 | 0.59301 | 948.823 | 0 | 0 | 35676.6848 | 0 | 0 | 44780.3107 | 31700 | 0 | 3976.6848 | [7 empty] | 0
2021062005 | 1 | 0.47676 | 78933.8159 | 0.26582 | 3333.3828 | 0.49708 | 795.3334 | 0 | 0 | 35033.3828 | 0 | 0 | 43900.4331 | 31700 | 0 | 3333.3828 | [7 empty] | 0
2021062006 | 1 | 0.47214 | 78168.9148 | 0.25147 | 3153.4338 | 0.47025 | 752.3982 | 0.00515 | 17.7933 | 34871.2271 | 0 | 0 | 43297.6878 | 31700 | 17.7933 | 3153.4338 | [7 empty] | 0
2021062007 | 1 | 0.47286 | 78288.1202 | 0.22967 | 2880.0618 | 0.42948 | 687.1726 | 0.11869 | 410.074 | 34990.1358 | 0 | 0 | 43297.9844 | 31700 | 410.074 | 2880.0618 | [7 empty] | 0
2021062008 | 1 | 0.49582 | 82089.4467 | 0.18129 | 2273.3766 | 0.33901 | 542.4197 | 0.33117 | 1144.1924 | 35117.569 | 0 | 0 | 46971.8777 | 31700 | 1144.1924 | 2273.3766 | [7 empty] | 0
2021062009 | 1 | 0.53687 | 88885.8078 | 0.19592 | 2456.8368 | 0.36637 | 586.1926 | 0.54023 | 1866.4946 | 36023.3314 | 0 | 0 | 52862.4764 | 31700 | 1866.4946 | 2456.8368 | [7 empty] | 0
2021062010 | 1 | 0.58675 | 97144.0902 | 0.18687 | 2343.3498 | 0.34945 | 559.115 | 0.63007 | 2176.8918 | 36220.2416 | 0 | 0 | 60923.8486 | 31700 | 2176.8918 | 2343.3498 | [7 empty] | -3.638e-12
2021062011 | 1 | 0.63389 | 104948.7301 | 0.20089 | 2519.1606 | 0.37566 | 601.0629 | 0.73228 | 2530.0274 | 36749.188 | 0 | 0 | 68199.5421 | 31700 | 2530.0274 | 2519.1606 | [7 empty] | -5.457e-12
2021062012 | 1 | 0.6785 | 112334.4955 | 0.19051 | 2388.9954 | 0.35625 | 570.0059 | 0.8335 | 2879.7425 | 36968.7379 | 0 | 0 | 75365.7576 | 31700 | 2879.7425 | 2388.9954 | [7 empty] | -7.7307e-12
2021062013 | 1 | 0.717 | 118708.671 | 0.15272 | 1915.1088 | 0.28559 | 456.9382 | 0.89389 | 3088.3899 | 36703.4987 | 0 | 0 | 82005.1723 | 31700 | 3088.3899 | 1915.1088 | [7 empty] | 0
2021062014 | 1 | 0.74548 | 123423.9052 | 0.13335 | 1672.209 | 0.24936 | 398.9832 | 0.93488 | 3230.0104 | 36602.2194 | 0 | 0 | 86821.6858 | 31700 | 3230.0104 | 1672.209 | [7 empty] | 0
2021062015 | 1 | 0.76961 | 127418.9404 | 0.1067 | 1338.018 | 0.19953 | 319.2464 | 0.92685 | 3202.2667 | 36240.2847 | 0 | 0 | 91178.6557 | 31700 | 3202.2667 | 1338.018 | [7 empty] | 6.3665e-12
2021062016 | 1 | 0.79047 | 130872.5846 | 0.08386 | 1051.6044 | 0.15682 | 250.9091 | 0.87791 | 3033.179 | 35784.7835 | 0 | 0 | 95087.8012 | 31700 | 3033.179 | 1051.6044 | [7 empty] | 2.9559e-12
2021062017 | 1 | 0.80832 | 133827.8842 | 0.08423 | 1056.2442 | 0.15751 | 252.0162 | 0.81761 | 2824.8425 | 35581.0868 | 0 | 0 | 98246.7974 | 31700 | 2824.8425 | 1056.2442 | [7 empty] | 2.2737e-12
2021062018 | 1 | 0.81655 | 135190.4677 | 0.1136 | 1424.544 | 0.21243 | 339.8912 | 0.67492 | 2331.8486 | 35456.3926 | 0 | 0 | 99734.0751 | 31700 | 2331.8486 | 1424.544 | [7 empty] | -7.9581e-12
2021062019 | 1 | 0.81017 | 134134.1757 | 0.14664 | 1838.8656 | 0.27422 | 438.7469 | 0.34256 | 1183.5448 | 34722.4104 | 0 | 0 | 99411.7653 | 31700 | 1183.5448 | 1838.8656 | [7 empty] | -6.3665e-12
2021062020 | 1 | 0.79229 | 131173.9093 | 0.16086 | 2017.1844 | 0.30081 | 481.2931 | 0.04808 | 166.1164 | 33883.3008 | 0 | 0 | 97290.6085 | 31700 | 166.1164 | 2017.1844 | [7 empty] | -2.7285e-12
2021062021 | 1 | 0.77058 | 127579.5365 | 0.17481 | 2192.1174 | 0.32689 | 523.0315 | 0 | 0 | 33892.1174 | 0 | 0 | 93687.4191 | 31700 | 0 | 2192.1174 | [7 empty] | 0
2021062022 | 1 | 0.7527 | 124619.2701 | 0.21098 | 2645.6892 | 0.39453 | 631.2522 | 0 | 0 | 34345.6892 | 0 | 0 | 90273.5809 | 31700 | 0 | 2645.6892 | [7 empty] | 8.1855e-12
2021062023 | 1 | 0.71273 | 118001.717 | 0.21864 | 2741.7456 | 0.40886 | 654.1709 | 0 | 0 | 34441.7456 | 0 | 0 | 83559.9714 | 31700 | 0 | 2741.7456 | [7 empty] | 9.0949e-12
2021062024 | 1 | 0.66432 | 109986.8122 | 0.21406 | 2684.3124 | 0.40029 | 640.4675 | 0 | 0 | 34384.3124 | 0 | 0 | 75602.4998 | 31700 | 0 | 2684.3124 | [7 empty] | -4.5475e-12
2021062101 | 2 | 0.61874 | 102440.4506 | 0.20124 | 2523.5496 | 0.37632 | 602.1101 | 0 | 0 | 34223.5496 | 0 | 0 | 68216.901 | 31700 | 0 | 2523.5496 | [7 empty] | 0
2021062102 | 2 | 0.58346 | 96599.388 | 0.17778 | 2229.3612 | 0.33245 | 531.9178 | 0 | 0 | 33929.3612 | 0 | 0 | 62670.0268 | 31700 | 0 | 2229.3612 | [7 empty] | 0
2021062103 | 2 | 0.56046 | 92791.439 | 0.17236 | 2161.3944 | 0.32231 | 515.7011 | 0 | 0 | 33861.3944 | 0 | 0 | 58930.0446 | 31700 | 0 | 2161.3944 | [7 empty] | 0
2021062104 | 2 | 0.54623 | 90435.4775 | 0.15902 | 1994.1108 | 0.29737 | 475.7878 | 0 | 0 | 33694.1108 | 0 | 0 | 56741.3667 | 31700 | 0 | 1994.1108 | [7 empty] | 2.2737e-12
2021062105 | 2 | 0.54699 | 90561.3054 | 0.13907 | 1743.9378 | 0.26006 | 416.0974 | 0 | 0 | 33443.9378 | 0 | 0 | 57117.3676 | 31700 | 0 | 1743.9378 | [7 empty] | 0
2021062106 | 2 | 0.56587 | 93687.1348 | 0.11336 | 1421.5344 | 0.21198 | 339.1731 | 0.00547 | 18.8988 | 33140.4333 | 0 | 0 | 60546.7016 | 31700 | 18.8988 | 1421.5344 | [7 empty] | 1.819e-12
2021062107 | 2 | 0.59414 | 98367.6008 | 0.1032 | 1294.128 | 0.19298 | 308.7744 | 0.14473 | 500.0421 | 33494.1701 | 0 | 0 | 64873.4307 | 31700 | 500.0421 | 1294.128 | [7 empty] | -1.819e-12
2021062108 | 2 | 0.63222 | 104672.2399 | 0.13094 | 1641.9876 | 0.24486 | 391.7725 | 0.42804 | 1478.8782 | 34820.8658 | 0 | 0 | 69851.3741 | 31700 | 1478.8782 | 1641.9876 | [7 empty] | 0
2021062109 | 2 | 0.67101 | 111094.4286 | 0.15728 | 1972.2912 | 0.29411 | 470.5818 | 0.51614 | 1783.2637 | 35455.5549 | 0 | 0 | 75638.8737 | 31700 | 1783.2637 | 1972.2912 | [7 empty] | 2.5011e-12
2021062110 | 2 | 0.71021 | 117584.4982 | 0.18043 | 2262.5922 | 0.3374 | 539.8466 | 0.64194 | 2217.9027 | 36180.4949 | 0 | 0 | 81404.0033 | 31700 | 2217.9027 | 2262.5922 | [7 empty] | -9.0949e-12
2021062111 | 2 | 0.74969 | 124120.9255 | 0.19657 | 2464.9878 | 0.36759 | 588.1374 | 0.75908 | 2622.6214 | 36787.6092 | 0 | 0 | 87333.3163 | 31700 | 2622.6214 | 2464.9878 | [7 empty] | 6.3665e-12
2021062112 | 2 | 0.78838 | 130526.5579 | 0.17259 | 2164.2786 | 0.32274 | 516.3893 | 0.81544 | 2817.3452 | 36681.6238 | 0 | 0 | 93844.9341 | 31700 | 2817.3452 | 2164.2786 | [7 empty] | 0
2021062113 | 2 | 0.81934 | 135652.3884 | 0.14801 | 1856.0454 | 0.27678 | 442.8459 | 0.82121 | 2837.2805 | 36393.3259 | 0 | 0 | 99259.0625 | 31700 | 2837.2805 | 1856.0454 | [7 empty] | 0
2021062114 | 2 | 0.84042 | 139142.4565 | 0.11165 | 1400.091 | 0.20879 | 334.0568 | 0.80116 | 2768.0078 | 35868.0988 | 0 | 0 | 103274.3577 | 31700 | 2768.0078 | 1400.091 | [7 empty] | 7.276e-12
2021062115 | 2 | 0.85314 | 141248.4178 | 0.10131 | 1270.4274 | 0.18945 | 303.1195 | 0.79979 | 2763.2744 | 35733.7018 | 0 | 0 | 105514.716 | 31700 | 2763.2744 | 1270.4274 | [7 empty] | -2.2737e-12
2021062116 | 2 | 0.8591 | 142235.1733 | 0.10623 | 1332.1242 | 0.19865 | 317.8402 | 0.78067 | 2697.2148 | 35729.3391 | 0 | 0 | 106505.8342 | 31700 | 2697.2148 | 1332.1242 | [7 empty] | 9.7771e-12
2021062117 | 2 | 0.85602 | 141725.2393 | 0.09074 | 1137.8796 | 0.16968 | 271.4941 | 0.69932 | 2416.1506 | 35254.0302 | 0 | 0 | 106471.2091 | 31700 | 2416.1506 | 1137.8796 | [7 empty] | 7.9581e-12
2021062118 | 2 | 0.84378 | 139698.7481 | 0.07715 | 967.461 | 0.14427 | 230.8328 | 0.58205 | 2010.9827 | 34678.4437 | 0 | 0 | 105020.3044 | 31700 | 2010.9827 | 967.461 | [7 empty] | 6.0254e-12
2021062119 | 2 | 0.81539 | 134998.4146 | 0.08143 | 1021.1322 | 0.15227 | 243.6386 | 0.31439 | 1086.2175 | 33807.3497 | 0 | 0 | 101191.0649 | 31700 | 1086.2175 | 1021.1322 | [7 empty] | 3.638e-12
2021062120 | 2 | 0.77709 | 128657.3517 | 0.08381 | 1050.9774 | 0.15672 | 250.7595 | 0.05071 | 175.203 | 32926.1804 | 0 | 0 | 95731.1712 | 31700 | 175.203 | 1050.9774 | [7 empty] | 0
2021062121 | 2 | 0.7425 | 122930.5275 | 0.07989 | 1001.8206 | 0.14939 | 239.0309 | 0 | 0 | 32701.8206 | 0 | 0 | 90228.7069 | 31700 | 0 | 1001.8206 | [7 empty] | -8.1855e-12
2021062122 | 2 | 0.7135 | 118129.2005 | 0.0885 | 1109.79 | 0.1655 | 264.792 | 0 | 0 | 32809.79 | 0 | 0 | 85319.4105 | 31700 | 0 | 1109.79 | [7 empty] | 8.1855e-12
2021062123 | 2 | 0.66867 | 110707.0112 | 0.08741 | 1096.1214 | 0.16346 | 261.5307 | 0 | 0 | 32796.1214 | 0 | 0 | 77910.8898 | 31700 | 0 | 1096.1214 | [7 empty] | 3.638e-12
2021062124 | 2 | 0.61631 | 102038.1325 | 0.08371 | 1049.7234 | 0.15654 | 250.4603 | 0 | 0 | 32749.7234 | 0 | 0 | 69288.4091 | 31700 | 0 | 1049.7234 | [7 empty] | 2.5011e-12
2021062201 | 3 | 0.57323 | 94905.6785 | 0.07968 | 999.1872 | 0.149 | 238.4026 | 0 | 0 | 32699.1872 | 0 | 0 | 62206.4913 | 31700 | 0 | 999.1872 | [7 empty] | 0
2021062202 | 3 | 0.5425 | 89817.9275 | 0.06685 | 838.299 | 0.12501 | 200.0152 | 0 | 0 | 32538.299 | 0 | 0 | 57279.6285 | 31700 | 0 | 838.299 | [7 empty] | -1.0232e-12
2021062203 | 3 | 0.52143 | 86329.5151 | 0.06447 | 808.4538 | 0.12056 | 192.8942 | 0 | 0 | 32508.4538 | 0 | 0 | 53821.0613 | 31700 | 0 | 808.4538 | [7 empty] | 2.9559e-12
2021062204 | 3 | 0.50849 | 84187.1299 | 0.07388 | 926.4552 | 0.13816 | 221.049 | 0 | 0 | 32626.4552 | 0 | 0 | 51560.6747 | 31700 | 0 | 926.4552 | [7 empty] | -3.2969e-12
2021062205 | 3 | 0.50749 | 84021.5669 | 0.06778 | 849.9612 | 0.12675 | 202.7978 | 0 | 0 | 32549.9612 | 0 | 0 | 51471.6057 | 31700 | 0 | 849.9612 | [7 empty] | 5.1159e-12
2021062206 | 3 | 0.52127 | 86303.025 | 0.06744 | 845.6976 | 0.12611 | 201.7805 | 0.0048 | 16.584 | 32562.2816 | 0 | 0 | 53740.7434 | 31700 | 16.584 | 845.6976 | [7 empty] | 2.16e-12
2021062207 | 3 | 0.54781 | 90697.067 | 0.04972 | 623.4888 | 0.092976 | 148.7622 | 0.12365 | 427.2107 | 32750.6996 | 0 | 0 | 57946.3675 | 31700 | 427.2107 | 623.4888 | [7 empty] | 4.8885e-12
2021062208 | 3 | 0.58147 | 96269.9176 | 0.03907 | 489.9378 | 0.073061 | 116.8974 | 0.39571 | 1367.178 | 33557.1159 | 0 | 0 | 62712.8018 | 31700 | 1367.178 | 489.9378 | [7 empty] | 1.9895e-12
2021062209 | 3 | 0.60814 | 100685.4828 | 0.05422 | 679.9188 | 0.10139 | 162.2262 | 0.63029 | 2177.6519 | 34557.5707 | 0 | 0 | 66127.9121 | 31700 | 2177.6519 | 679.9188 | [7 empty] | -9.0949e-13
2021062210 | 3 | 0.62634 | 103698.7294 | 0.0594 | 744.876 | 0.11108 | 177.7248 | 0.7142 | 2467.561 | 34912.437 | 0 | 0 | 68786.2924 | 31700 | 2467.561 | 744.876 | [7 empty] | -8.8676e-12
2021062211 | 3 | 0.6378 | 105596.0814 | 0.07086 | 888.5844 | 0.13251 | 212.0131 | 0.72482 | 2504.2531 | 35092.8375 | 0 | 0 | 70503.2439 | 31700 | 2504.2531 | 888.5844 | [7 empty] | 8.7539e-12
2021062212 | 3 | 0.64219 | 106322.903 | 0.0764 | 958.056 | 0.14287 | 228.5888 | 0.75097 | 2594.6013 | 35252.6574 | 0 | 0 | 71070.2456 | 31700 | 2594.6013 | 958.056 | [7 empty] | 8.7539e-12
2021062213 | 3 | 0.64085 | 106101.0486 | 0.06007 | 753.2778 | 0.11233 | 179.7294 | 0.77473 | 2676.6922 | 35129.9699 | 0 | 0 | 70971.0786 | 31700 | 2676.6922 | 753.2778 | [7 empty] | -1.4779e-12
2021062214 | 3 | 0.63884 | 105768.2669 | 0.05477 | 686.8158 | 0.10242 | 163.8718 | 0.81239 | 2806.8074 | 35193.6232 | 0 | 0 | 70574.6437 | 31700 | 2806.8074 | 686.8158 | [7 empty] | 4.4338e-12
2021062215 | 3 | 0.63298 | 104798.0677 | 0.05455 | 684.057 | 0.10201 | 163.2136 | 0.83622 | 2889.1401 | 35273.1971 | 0 | 0 | 69524.8706 | 31700 | 2889.1401 | 684.057 | [7 empty] | -9.7771e-12
2021062216 | 3 | 0.62677 | 103769.9215 | 0.05389 | 675.7806 | 0.10077 | 161.2389 | 0.8074 | 2789.567 | 35165.3476 | 0 | 0 | 68604.5739 | 31700 | 2789.567 | 675.7806 | [7 empty] | 8.1855e-12
2021062217 | 3 | 0.62555 | 103567.9347 | 0.0521 | 653.334 | 0.097427 | 155.8832 | 0.72266 | 2496.7903 | 34850.1243 | 0 | 0 | 68717.8104 | 31700 | 2496.7903 | 653.334 | [7 empty] | -4.3201e-12
2021062218 | 3 | 0.62471 | 103428.8617 | 0.06053 | 759.0462 | 0.11319 | 181.1058 | 0.56371 | 1947.6181 | 34406.6643 | 0 | 0 | 69022.1975 | 31700 | 1947.6181 | 759.0462 | [7 empty] | 1.3642e-12
2021062219 | 3 | 0.61759 | 102250.0532 | 0.08277 | 1037.9358 | 0.15478 | 247.6478 | 0.30008 | 1036.7764 | 33774.7122 | 0 | 0 | 68475.341 | 31700 | 1036.7764 | 1037.9358 | [7 empty] | 9.0949e-12
2021062220 | 3 | 0.60491 | 100150.7143 | 0.0893 | 1119.822 | 0.16699 | 267.1856 | 0.05234 | 180.8347 | 33000.6567 | 0 | 0 | 67150.0576 | 31700 | 180.8347 | 1119.822 | [7 empty] | -7.7307e-12
2021062221 | 3 | 0.59008 | 97695.415 | 0.09834 | 1233.1836 | 0.1839 | 294.2333 | 0 | 0 | 32933.1836 | 0 | 0 | 64762.2314 | 31700 | 0 | 1233.1836 | [7 empty] | -3.4106e-12
2021062222 | 3 | 0.57963 | 95965.2817 | 0.11485 | 1440.219 | 0.21477 | 343.6312 | 0 | 0 | 33140.219 | 0 | 0 | 62825.0627 | 31700 | 0 | 1440.219 | [7 empty] | -2.5011e-12
2021062223 | 3 | 0.54859 | 90826.2062 | 0.10422 | 1306.9188 | 0.19489 | 311.8262 | 0 | 0 | 33006.9188 | 0 | 0 | 57819.2874 | 31700 | 0 | 1306.9188 | [7 empty] | 0
2021062224 | 3 | 0.50997 | 84432.1631 | 0.10726 | 1345.0404 | 0.20058 | 320.9219 | 0 | 0 | 33045.0404 | 0 | 0 | 51387.1227 | 31700 | 0 | 1345.0404 | [7 empty] | -1.819e-12
2021062301 | 4 | 0.4791 | 79321.2333 | 0.12604 | 1580.5416 | 0.23569 | 377.1117 | 0 | 0 | 33280.5416 | 0 | 0 | 46040.6917 | 31700 | 0 | 1580.5416 | [7 empty] | -3.4106e-12
2021062302 | 4 | 0.45592 | 75483.483 | 0.13312 | 1669.3248 | 0.24893 | 398.295 | 0 | 0 | 33369.3248 | 0 | 0 | 42114.1582 | 31700 | 0 | 1669.3248 | [7 empty] | 2.2737e-12
2021062303 | 4 | 0.44309 | 73359.3097 | 0.1339 | 1679.106 | 0.25039 | 400.6288 | 0 | 0 | 33379.106 | 0 | 0 | 39980.2037 | 31700 | 0 | 1679.106 | [7 empty] | 0
2021062304 | 4 | 0.43675 | 72309.6403 | 0.13872 | 1739.5488 | 0.25941 | 415.0502 | 0 | 0 | 33439.5488 | 0 | 0 | 38870.0915 | 31700 | 0 | 1739.5488 | [7 empty] | -3.1832e-12
2021062305 | 4 | 0.44018 | 72877.5213 | 0.17872 | 2241.1488 | 0.33421 | 534.7302 | 0 | 0 | 33941.1488 | 0 | 0 | 38936.3725 | 31700 | 0 | 2241.1488 | [7 empty] | 0
2021062306 | 4 | 0.45572 | 75450.3704 | 0.18798 | 2357.2692 | 0.35152 | 562.4362 | 0.00679 | 23.4595 | 34080.7286 | 0 | 0 | 41369.6417 | 31700 | 23.4595 | 2357.2692 | [7 empty] | 0
2021062307 | 4 | 0.48188 | 79781.4984 | 0.19423 | 2435.6442 | 0.36321 | 581.1362 | 0.08547 | 295.2989 | 34430.9431 | 0 | 0 | 45350.5554 | 31700 | 295.2989 | 2435.6442 | [7 empty] | 0
2021062308 | 4 | 0.51299 | 84932.1634 | 0.22413 | 2810.5902 | 0.41912 | 670.597 | 0.28537 | 985.9534 | 35496.5436 | 0 | 0 | 49435.6198 | 31700 | 985.9534 | 2810.5902 | [7 empty] | 0
2021062309 | 4 | 0.53393 | 88399.0526 | 0.22457 | 2816.1078 | 0.41995 | 671.9134 | 0.46119 | 1593.4115 | 36109.5192 | 0 | 0 | 52289.5333 | 31700 | 1593.4115 | 2816.1078 | [7 empty] | 0
2021062310 | 4 | 0.54937 | 90955.3453 | 0.21042 | 2638.6668 | 0.39349 | 629.5766 | 0.51435 | 1777.0793 | 36115.7461 | 0 | 0 | 54839.5993 | 31700 | 1777.0793 | 2638.6668 | [7 empty] | 0
2021062311 | 4 | 0.56266 | 93155.6776 | 0.17986 | 2255.4444 | 0.33634 | 538.1411 | 0.50425 | 1742.1837 | 35697.6281 | 0 | 0 | 57458.0494 | 31700 | 1742.1837 | 2255.4444 | [7 empty] | 0
2021062312 | 4 | 0.57312 | 94887.4666 | 0.16961 | 2126.9094 | 0.31717 | 507.4731 | 0.63104 | 2180.2432 | 36007.1526 | 0 | 0 | 58880.314 | 31700 | 2180.2432 | 2126.9094 | [7 empty] | 0
2021062313 | 4 | 0.58445 | 96763.2954 | 0.1481 | 1857.174 | 0.27695 | 443.1152 | 0.65282 | 2255.4931 | 35812.6671 | 0 | 0 | 60950.6283 | 31700 | 2255.4931 | 1857.174 | [7 empty] | 0
2021062314 | 4 | 0.59664 | 98781.5083 | 0.15364 | 1926.6456 | 0.28731 | 459.6909 | 0.68525 | 2367.5388 | 35994.1844 | 0 | 0 | 62787.324 | 31700 | 2367.5388 | 1926.6456 | [7 empty] | 2.9559e-12
2021062315 | 4 | 0.61105 | 101167.2712 | 0.16671 | 2090.5434 | 0.31175 | 498.7963 | 0.6018 | 2079.219 | 35869.7624 | 0 | 0 | 65297.5088 | 31700 | 2079.219 | 2090.5434 | [7 empty] | 0
2021062316 | 4 | 0.62425 | 103352.7027 | 0.17371 | 2178.3234 | 0.32484 | 519.7403 | 0.5309 | 1834.2595 | 35712.5829 | 0 | 0 | 67640.1198 | 31700 | 1834.2595 | 2178.3234 | [7 empty] | 8.1855e-12
2021062317 | 4 | 0.64005 | 105968.5982 | 0.18286 | 2293.0644 | 0.34195 | 547.1171 | 0.41252 | 1425.2566 | 35418.321 | 0 | 0 | 70550.2772 | 31700 | 1425.2566 | 2293.0644 | [7 empty] | 0
2021062318 | 4 | 0.65355 | 108203.6986 | 0.21298 | 2670.7692 | 0.39827 | 637.2362 | 0.26161 | 903.8626 | 35274.6318 | 0 | 0 | 72929.0669 | 31700 | 903.8626 | 2670.7692 | [7 empty] | 0
2021062319 | 4 | 0.65453 | 108365.9504 | 0.24067 | 3018.0018 | 0.45005 | 720.0846 | 0.13494 | 466.2177 | 35184.2195 | 0 | 0 | 73181.7309 | 31700 | 466.2177 | 3018.0018 | [7 empty] | -8.1855e-12
2021062320 | 4 | 0.64172 | 106245.0884 | 0.24507 | 3073.1778 | 0.45828 | 733.2494 | 0.02403 | 83.0237 | 34856.2015 | 0 | 0 | 71388.8869 | 31700 | 83.0237 | 3073.1778 | [7 empty] | -6.8212e-12
2021062321 | 4 | 0.62021 | 102683.8282 | 0.22359 | 2803.8186 | 0.41811 | 668.9813 | 0 | 0 | 34503.8186 | 0 | 0 | 68180.0096 | 31700 | 0 | 2803.8186 | [7 empty] | 0
2021062322 | 4 | 0.60613 | 100352.7012 | 0.22287 | 2794.7898 | 0.41677 | 666.827 | 0 | 0 | 34494.7898 | 0 | 0 | 65857.9114 | 31700 | 0 | 2794.7898 | [7 empty] | 0
2021062323 | 4 | 0.57108 | 94549.718 | 0.23603 | 2959.8162 | 0.44138 | 706.2018 | 0 | 0 | 34659.8162 | 0 | 0 | 59889.9018 | 31700 | 0 | 2959.8162 | [7 empty] | 0
2021062324 | 4 | 0.52913 | 87604.3502 | 0.21136 | 2650.4544 | 0.39524 | 632.3891 | 0 | 0 | 34350.4544 | 0 | 0 | 53253.8958 | 31700 | 0 | 2650.4544 | [7 empty] | 0
2021062401 | 5 | 0.49218 | 81486.7973 | 0.19884 | 2493.4536 | 0.37183 | 594.9293 | 0 | 0 | 34193.4536 | 0 | 0 | 47293.3437 | 31700 | 0 | 2493.4536 | [7 empty] | 0
2021062402 | 5 | 0.46746 | 77394.08 | 0.20483 | 2568.5682 | 0.38303 | 612.8514 | 0 | 0 | 34268.5682 | 0 | 0 | 43125.5118 | 31700 | 0 | 2568.5682 | [7 empty] | 0
2021062403 | 5 | 0.45238 | 74897.3899 | 0.22269 | 2792.5326 | 0.41643 | 666.2885 | 0 | 0 | 34492.5326 | 0 | 0 | 40404.8573 | 31700 | 0 | 2792.5326 | [7 empty] | 0
2021062404 | 5 | 0.44357 | 73438.7799 | 0.21995 | 2758.173 | 0.41131 | 658.0904 | 0 | 0 | 34458.173 | 0 | 0 | 38980.6069 | 31700 | 0 | 2758.173 | [7 empty] | 0
2021062405 | 5 | 0.44552 | 73761.6278 | 0.19526 | 2448.5604 | 0.36514 | 584.2179 | 0 | 0 | 34148.5604 | 0 | 0 | 39613.0674 | 31700 | 0 | 2448.5604 | [7 empty] | 0
2021062406 | 5 | 0.46083 | 76296.3973 | 0.1477 | 1852.158 | 0.2762 | 441.9184 | 0.00299 | 10.3305 | 33562.4884 | 0 | 0 | 42733.9088 | 31700 | 10.3305 | 1852.158 | [7 empty] | -2.7285e-12
2021062407 | 5 | 0.48681 | 80597.724 | 0.13453 | 1687.0062 | 0.25157 | 402.5138 | 0.10552 | 364.5716 | 33751.5778 | 0 | 0 | 46846.1462 | 31700 | 364.5716 | 1687.0062 | [7 empty] | 0
2021062408 | 5 | 0.51977 | 86054.6805 | 0.14289 | 1791.8406 | 0.2672 | 427.5269 | 0.39535 | 1365.9343 | 34857.7749 | 0 | 0 | 51196.9057 | 31700 | 1365.9343 | 1791.8406 | [7 empty] | 1.819e-12
2021062409 | 5 | 0.54656 | 90490.1133 | 0.13541 | 1698.0414 | 0.25322 | 405.1467 | 0.60618 | 2094.3519 | 35492.3933 | 0 | 0 | 54997.72 | 31700 | 2094.3519 | 1698.0414 | [7 empty] | 3.1832e-12
2021062410 | 5 | 0.56953 | 94293.0954 | 0.11511 | 1443.4794 | 0.21526 | 344.4091 | 0.67174 | 2320.8617 | 35464.3411 | 0 | 0 | 58828.7543 | 31700 | 2320.8617 | 1443.4794 | [7 empty] | -2.0464e-12
2021062411 | 5 | 0.59305 | 98187.1371 | 0.08817 | 1105.6518 | 0.16488 | 263.8046 | 0.73706 | 2546.5423 | 35352.1941 | 0 | 0 | 62834.943 | 31700 | 2546.5423 | 1105.6518 | [7 empty] | 0
2021062412 | 5 | 0.61398 | 101652.3707 | 0.0675 | 846.45 | 0.12623 | 201.96 | 0.79271 | 2738.8131 | 35285.2631 | 0 | 0 | 66367.1077 | 31700 | 2738.8131 | 846.45 | [7 empty] | -6.1391e-12
2021062413 | 5 | 0.63619 | 105329.525 | 0.08974 | 1125.3396 | 0.16781 | 268.5021 | 0.83265 | 2876.8057 | 35702.1453 | 0 | 0 | 69627.3796 | 31700 | 2876.8057 | 1125.3396 | [7 empty] | 6.1391e-12
2021062414 | 5 | 0.65343 | 108183.8311 | 0.07098 | 890.0892 | 0.13273 | 212.3722 | 0.8476 | 2928.458 | 35518.5472 | 0 | 0 | 72665.2839 | 31700 | 2928.458 | 890.0892 | [7 empty] | 0
2021062415 | 5 | 0.66407 | 109945.4214 | 0.07337 | 920.0598 | 0.1372 | 219.523 | 0.83436 | 2882.7138 | 35502.7736 | 0 | 0 | 74442.6478 | 31700 | 2882.7138 | 920.0598 | [7 empty] | 0
2021062416 | 5 | 0.68572 | 113529.8604 | 0.08694 | 1090.2276 | 0.16258 | 260.1245 | 0.81733 | 2823.8751 | 35614.1027 | 0 | 0 | 77915.7576 | 31700 | 2823.8751 | 1090.2276 | [7 empty] | 5.6843e-12
2021062417 | 5 | 0.70304 | 116397.4115 | 0.08876 | 1113.0504 | 0.16598 | 265.5699 | 0.76635 | 2647.7393 | 35460.7896 | 0 | 0 | 80936.6219 | 31700 | 2647.7393 | 1113.0504 | [7 empty] | -8.6402e-12
2021062418 | 5 | 0.71173 | 117836.154 | 0.09392 | 1177.7568 | 0.17563 | 281.0086 | 0.62715 | 2166.8032 | 35044.5601 | 0 | 0 | 82791.5939 | 31700 | 2166.8032 | 1177.7568 | [7 empty] | 0
2021062419 | 5 | 0.7053 | 116771.5839 | 0.13507 | 1693.7778 | 0.25258 | 404.1294 | 0.33832 | 1168.8956 | 34562.6734 | 0 | 0 | 82208.9105 | 31700 | 1168.8956 | 1693.7778 | [7 empty] | 0
2021062420 | 5 | 0.688 | 113907.344 | 0.19751 | 2476.7754 | 0.36934 | 590.9499 | 0.05983 | 206.7126 | 34383.488 | 0 | 0 | 79523.8559 | 31700 | 206.7126 | 2476.7754 | [7 empty] | 0
2021062421 | 5 | 0.66271 | 109720.2557 | 0.1824 | 2287.296 | 0.34109 | 545.7408 | 0.00044 | 1.5202 | 33988.8162 | 0 | 0 | 75731.4395 | 31700 | 1.5202 | 2287.296 | [7 empty] | 0
2021062422 | 5 | 0.6487 | 107400.7181 | 0.18842 | 2362.7868 | 0.35235 | 563.7526 | 0 | 0 | 34062.7868 | 0 | 0 | 73337.9313 | 31700 | 0 | 2362.7868 | [7 empty] | 0
2021062423 | 5 | 0.6112 | 101192.1056 | 0.18181 | 2279.8974 | 0.33998 | 543.9755 | 0 | 0 | 33979.8974 | 0 | 0 | 67212.2082 | 31700 | 0 | 2279.8974 | [7 empty] | 0
2021062424 | 5 | 0.56613 | 93730.1812 | 0.20647 | 2589.1338 | 0.3861 | 617.7582 | 0 | 0 | 34289.1338 | 0 | 0 | 59441.0474 | 31700 | 0 | 2589.1338 | [7 empty] | -3.638e-12
2021062501 | 6 | 0.52699 | 87250.0454 | 0.14956 | 1875.4824 | 0.27968 | 447.4835 | 0 | 0 | 33575.4824 | 0 | 0 | 53674.563 | 31700 | 0 | 1875.4824 | [7 empty] | 0
2021062502 | 6 | 0.49889 | 82597.7251 | 0.14866 | 1864.1964 | 0.27799 | 444.7907 | 0 | 0 | 33564.1964 | 0 | 0 | 49033.5287 | 31700 | 0 | 1864.1964 | [7 empty] | 0
2021062503 | 6 | 0.48144 | 79708.6507 | 0.10012 | 1255.5048 | 0.18722 | 299.559 | 0 | 0 | 32955.5048 | 0 | 0 | 46753.1459 | 31700 | 0 | 1255.5048 | [7 empty] | 2.5011e-12
2021062504 | 6 | 0.47223 | 78183.8155 | 0.09155 | 1148.037 | 0.1712 | 273.9176 | 0 | 0 | 32848.037 | 0 | 0 | 45335.7785 | 31700 | 0 | 1148.037 | [7 empty] | -3.4106e-12
2021062505 | 6 | 0.47367 | 78422.2262 | 0.07147 | 896.2338 | 0.13365 | 213.8382 | 0 | 0 | 32596.2338 | 0 | 0 | 45825.9924 | 31700 | 0 | 896.2338 | [7 empty] | 1.7053e-12
2021062506 | 6 | 0.48685 | 80604.3466 | 0.05432 | 681.1728 | 0.10158 | 162.5254 | 0.00928 | 32.0624 | 32413.2352 | 0 | 0 | 48191.1114 | 31700 | 32.0624 | 681.1728 | [7 empty] | -4.5475e-12
2021062507 | 6 | 0.51221 | 84803.0242 | 0.06188 | 775.9752 | 0.11572 | 185.145 | 0.0937 | 323.7335 | 32799.7087 | 0 | 0 | 52003.3155 | 31700 | 323.7335 | 775.9752 | [7 empty] | 2.8422e-12
2021062508 | 6 | 0.54702 | 90566.2723 | 0.08854 | 1110.2916 | 0.16557 | 264.9117 | 0.21023 | 726.3447 | 33536.6363 | 0 | 0 | 57029.636 | 31700 | 726.3447 | 1110.2916 | [7 empty] | 3.1832e-12
2021062509 | 6 | 0.57899 | 95859.3214 | 0.07825 | 981.255 | 0.14633 | 234.124 | 0.36619 | 1265.1865 | 33946.4414 | 0 | 0 | 61912.8799 | 31700 | 1265.1865 | 981.255 | [7 empty] | -1.7053e-12
2021062510 | 6 | 0.603 | 99834.489 | 0.06233 | 781.6182 | 0.11656 | 186.4914 | 0.47688 | 1647.6204 | 34129.2386 | 0 | 0 | 65705.2504 | 31700 | 1647.6204 | 781.6182 | [7 empty] | -3.0695e-12
2021062511 | 6 | 0.62632 | 103695.4182 | 0.0553 | 693.462 | 0.10341 | 165.4576 | 0.63982 | 2210.5781 | 34604.0401 | 0 | 0 | 69091.3781 | 31700 | 2210.5781 | 693.462 | [7 empty] | -1.819e-12
2021062512 | 6 | 0.64831 | 107336.1485 | 0.05724 | 717.7896 | 0.10704 | 171.2621 | 0.78149 | 2700.048 | 35117.8375 | 0 | 0 | 72218.311 | 31700 | 2700.048 | 717.7896 | [7 empty] | -3.5243e-12
2021062513 | 6 | 0.66982 | 110897.4087 | 0.06007 | 753.2778 | 0.11233 | 179.7294 | 0.80223 | 2771.7047 | 35224.9825 | 0 | 0 | 75672.4262 | 31700 | 2771.7047 | 753.2778 | [7 empty] | -4.2064e-12
2021062514 | 6 | 0.69072 | 114357.6754 | 0.05829 | 730.9566 | 0.109 | 174.4037 | 0.83065 | 2869.8958 | 35300.8524 | 0 | 0 | 79056.823 | 31700 | 2869.8958 | 730.9566 | [7 empty] | 9.0949e-13
2021062515 | 6 | 0.70996 | 117543.1075 | 0.05648 | 708.2592 | 0.10562 | 168.9882 | 0.84334 | 2913.7397 | 35321.9989 | 0 | 0 | 82221.1086 | 31700 | 2913.7397 | 708.2592 | [7 empty] | 5.798e-12
2021062516 | 6 | 0.72399 | 119865.9564 | 0.0645 | 808.83 | 0.12062 | 192.984 | 0.80047 | 2765.6238 | 35274.4538 | 0 | 0 | 84591.5025 | 31700 | 2765.6238 | 808.83 | [7 empty] | -9.2086e-12
2021062517 | 6 | 0.73687 | 121998.4078 | 0.05133 | 643.6782 | 0.095987 | 153.5794 | 0.7247 | 2503.8385 | 34847.5167 | 0 | 0 | 87150.8911 | 31700 | 2503.8385 | 643.6782 | [7 empty] | 7.5033e-12
2021062518 | 6 | 0.73993 | 122505.0306 | 0.06465 | 810.711 | 0.1209 | 193.4328 | 0.59148 | 2043.5634 | 34554.2744 | 0 | 0 | 87950.7562 | 31700 | 2043.5634 | 810.711 | [7 empty] | 9.3223e-12
2021062519 | 6 | 0.72917 | 120723.5727 | 0.06979 | 875.1666 | 0.13051 | 208.8117 | 0.31568 | 1090.6744 | 33665.841 | 0 | 0 | 87057.7317 | 31700 | 1090.6744 | 875.1666 | [7 empty] | 0
2021062520 | 6 | 0.70898 | 117380.8557 | 0.06935 | 869.649 | 0.12968 | 207.4952 | 0.04896 | 169.1568 | 32738.8058 | 0 | 0 | 84642.0499 | 31700 | 169.1568 | 869.649 | [7 empty] | 2.0464e-12
2021062521 | 6 | 0.68774 | 113864.2976 | 0.06668 | 836.1672 | 0.12469 | 199.5066 | 0 | 0 | 32536.1672 | 0 | 0 | 81328.1304 | 31700 | 0 | 836.1672 | [7 empty] | -3.8654e-12
2021062522 | 6 | 0.6744 | 111655.6872 | 0.07107 | 891.2178 | 0.1329 | 212.6414 | 0 | 0 | 32591.2178 | 0 | 0 | 79064.4694 | 31700 | 0 | 891.2178 | [7 empty] | -1.3642e-12
2021062523 | 6 | 0.64331 | 106508.3335 | 0.08235 | 1032.669 | 0.15399 | 246.3912 | 0 | 0 | 32732.669 | 0 | 0 | 73775.6645 | 31700 | 0 | 1032.669 | [7 empty] | -5.6843e-12
2021062524 | 6 | 0.6019 | 99652.3697 | 0.09401 | 1178.8854 | 0.1758 | 281.2779 | 0 | 0 | 32878.8854 | 0 | 0 | 66773.4843 | 31700 | 0 | 1178.8854 | [7 empty] | 0
2021062601 | 7 | 0.56521 | 93577.8632 | 0.07905 | 991.287 | 0.14782 | 236.5176 | 0 | 0 | 32691.287 | 0 | 0 | 60886.5762 | 31700 | 0 | 991.287 | [7 empty] | -3.2969e-12
2021062602 | 7 | 0.53531 | 88627.5295 | 0.07747 | 971.4738 | 0.14487 | 231.7902 | 0 | 0 | 32671.4738 | 0 | 0 | 55956.0557 | 31700 | 0 | 971.4738 | [7 empty] | 0
2021062603 | 7 | 0.51674 | 85553.0246 | 0.09328 | 1169.7312 | 0.17443 | 279.0938 | 0 | 0 | 32869.7312 | 0 | 0 | 52683.2934 | 31700 | 0 | 1169.7312 | [7 empty] | 2.0464e-12
2021062604 | 7 | 0.50356 | 83370.9043 | 0.09738 | 1221.1452 | 0.1821 | 291.361 | 0 | 0 | 32921.1452 | 0 | 0 | 50449.7591 | 31700 | 0 | 1221.1452 | [7 empty] | 0
2021062605 | 7 | 0.49765 | 82392.4269 | 0.11019 | 1381.7826 | 0.20606 | 329.6885 | 0 | 0 | 33081.7826 | 0 | 0 | 49310.6443 | 31700 | 0 | 1381.7826 | [7 empty] | 0
2021062606 | 7 | 0.50121 | 82981.8312 | 0.11986 | 1503.0444 | 0.22414 | 358.6211 | 0.00065 | 2.2457 | 33205.2902 | 0 | 0 | 49776.5411 | 31700 | 2.2457 | 1503.0444 | [7 empty] | 0
2021062607 | 7 | 0.50908 | 84284.812 | 0.12679 | 1589.9466 | 0.2371 | 379.3557 | 0.02629 | 90.832 | 33380.7786 | 0 | 0 | 50904.0335 | 31700 | 90.832 | 1589.9466 | [7 empty] | 2.5011e-12
2021062608 | 7 | 0.53345 | 88319.5823 | 0.13699 | 1717.8546 | 0.25617 | 409.8741 | 0.05904 | 203.9832 | 33621.8378 | 0 | 0 | 54697.7445 | 31700 | 203.9832 | 1717.8546 | [7 empty] | 0
2021062609 | 7 | 0.57302 | 94870.9103 | 0.14941 | 1873.6014 | 0.2794 | 447.0347 | 0.11704 | 404.3732 | 33977.9746 | 0 | 0 | 60892.9357 | 31700 | 404.3732 | 1873.6014 | [7 empty] | 0
2021062610 | 7 | 0.6151 | 101837.8013 | 0.14111 | 1769.5194 | 0.26388 | 422.2011 | 0.16565 | 572.3207 | 34041.8402 | 0 | 0 | 67795.9611 | 31700 | 572.3207 | 1769.5194 | [7 empty] | 3.638e-12
2021062611 | 7 | 0.65723 | 108812.9705 | 0.12607 | 1580.9178 | 0.23575 | 377.2014 | 0.24718 | 854.0069 | 34134.9247 | 0 | 0 | 74678.0458 | 31700 | 854.0069 | 1580.9178 | [7 empty] | 3.1832e-12
2021062612 | 7 | 0.69125 | 114445.4238 | 0.08273 | 1037.4342 | 0.15471 | 247.5282 | 0.2941 | 1016.1155 | 33753.5497 | 0 | 0 | 80691.874 | 31700 | 1016.1155 | 1037.4342 | [7 empty] | 3.4106e-12
2021062613 | 7 | 0.71987 | 119183.8368 | 0.06092 | 763.9368 | 0.11392 | 182.2726 | 0.33587 | 1160.4308 | 33624.3677 | 0 | 0 | 85559.4692 | 31700 | 1160.4308 | 763.9368 | [7 empty] | 0
2021062614 | 7 | 0.73838 | 122248.4079 | 0.04481 | 561.9174 | 0.083795 | 134.0715 | 0.33277 | 1149.7204 | 33411.6378 | 0 | 0 | 88836.7702 | 31700 | 1149.7204 | 561.9174 | [7 empty] | -5.6843e-12
2021062615 | 7 | 0.75529 | 125048.0783 | 0.04692 | 588.3768 | 0.08774 | 140.3846 | 0.31198 | 1077.8909 | 33366.2677 | 0 | 0 | 91681.8106 | 31700 | 1077.8909 | 588.3768 | [7 empty] | -3.1832e-12
2021062616 | 7 | 0.77051 | 127567.9471 | 0.05236 | 656.5944 | 0.097913 | 156.6611 | 0.27051 | 934.612 | 33291.2064 | 0 | 0 | 94276.7407 | 31700 | 934.612 | 656.5944 | [7 empty] | -2.0464e-12
2021062617 | 7 | 0.78313 | 129657.3522 | 0.06871 | 861.6234 | 0.12849 | 205.5803 | 0.25958 | 896.8489 | 33458.4723 | 0 | 0 | 96198.8799 | 31700 | 896.8489 | 861.6234 | [7 empty] | -5.9117e-12
2021062618 | 7 | 0.79059 | 130892.4522 | 0.07663 | 960.9402 | 0.1433 | 229.277 | 0.21916 | 757.1978 | 33418.138 | 0 | 0 | 97474.3142 | 31700 | 757.1978 | 960.9402 | [7 empty] | 6.2528e-12
2021062619 | 7 | 0.78562 | 130069.6041 | 0.0823 | 1032.042 | 0.1539 | 246.2416 | 0.13923 | 481.0396 | 33213.0817 | 0 | 0 | 96856.5224 | 31700 | 481.0396 | 1032.042 | [7 empty] | -7.0486e-12
2021062620 | 7 | 0.76459 | 126587.8142 | 0.10452 | 1310.6808 | 0.19545 | 312.7238 | 0.03573 | 123.4471 | 33134.128 | 0 | 0 | 93453.6862 | 31700 | 123.4471 | 1310.6808 | [7 empty] | -5.457e-12
2021062621 | 7 | 0.73745 | 122094.4344 | 0.09453 | 1185.4062 | 0.17677 | 282.8338 | 0 | 0 | 32885.4062 | 0 | 0 | 89209.0282 | 31700 | 0 | 1185.4062 | [7 empty] | -2.5011e-12
2021062622 | 7 | 0.71869 | 118988.4725 | 0.09052 | 1135.1208 | 0.16927 | 270.8358 | 0 | 0 | 32835.1208 | 0 | 0 | 86153.3517 | 31700 | 0 | 1135.1208 | [7 empty] | 4.0927e-12
2021062623 | 7 | 0.68386 | 113221.9132 | 0.09472 | 1187.7888 | 0.17713 | 283.4022 | 0 | 0 | 32887.7888 | 0 | 0 | 80334.1244 | 31700 | 0 | 1187.7888 | [7 empty] | 9.3223e-12
2021062624 | 7 | 0.63865 | 105736.81 | 0.11799 | 1479.5946 | 0.22064 | 353.0261 | 0 | 0 | 33179.5946 | 0 | 0 | 72557.2154 | 31700 | 0 | 1479.5946 | [7 empty] | -3.1832e-12
2021062701 | 1 | 0.59682 | 98811.3097 | 0.11572 | 1451.1288 | 0.2164 | 346.2342 | 0 | 0 | 33151.1288 | 0 | 0 | 65660.1809 | 31700 | 0 | 1451.1288 | [7 empty] | 5.9117e-12
2021062702 | 1 | 0.56211 | 93064.6179 | 0.09922 | 1244.2188 | 0.18554 | 296.8662 | 0 | 0 | 32944.2188 | 0 | 0 | 60120.3991 | 31700 | 0 | 1244.2188 | [7 empty] | 2.2737e-12
2021062703 | 1 | 0.53707 | 88918.9204 | 0.08473 | 1062.5142 | 0.15845 | 253.5122 | 0 | 0 | 32762.5142 | 0 | 0 | 56156.4062 | 31700 | 0 | 1062.5142 | [7 empty] | 5.0022e-12
2021062704 | 1 | 0.52106 | 86268.2568 | 0.10037 | 1258.6398 | 0.18769 | 300.307 | 0 | 0 | 32958.6398 | 0 | 0 | 53309.617 | 31700 | 0 | 1258.6398 | [7 empty] | -2.7285e-12
2021062705 | 1 | 0.51156 | 84695.4083 | 0.08514 | 1067.6556 | 0.15921 | 254.7389 | 0 | 0 | 32767.6556 | 0 | 0 | 51927.7527 | 31700 | 0 | 1067.6556 | [7 empty] | 0
2021062706 | 1 | 0.50899 | 84269.9114 | 0.05681 | 712.3974 | 0.10623 | 169.9755 | 0.00776 | 26.8108 | 32439.2082 | 0 | 0 | 51830.7032 | 31700 | 26.8108 | 712.3974 | [7 empty] | 1.0232e-12
2021062707 | 1 | 0.50827 | 84150.706 | 0.05897 | 739.4838 | 0.11027 | 176.4382 | 0.10518 | 363.3969 | 32802.8807 | 0 | 0 | 51347.8253 | 31700 | 363.3969 | 739.4838 | [7 empty] | 1.5916e-12
2021062708 | 1 | 0.53321 | 88279.8472 | 0.07294 | 914.6676 | 0.1364 | 218.2365 | 0.34562 | 1194.1171 | 33808.7847 | 0 | 0 | 54471.0625 | 31700 | 1194.1171 | 914.6676 | [7 empty] | 3.7517e-12
2021062709 | 1 | 0.57829 | 95743.4273 | 0.08849 | 1109.6646 | 0.16548 | 264.7621 | 0.57152 | 1974.6016 | 34784.2662 | 0 | 0 | 60959.1611 | 31700 | 1974.6016 | 1109.6646 | [7 empty] | -2.0464e-12
2021062710 | 1 | 0.63121 | 104505.0212 | 0.10091 | 1265.4114 | 0.1887 | 301.9227 | 0.69267 | 2393.1748 | 35358.5863 | 0 | 0 | 69146.435 | 31700 | 2393.1748 | 1265.4114 | [7 empty] | -6.8212e-12
2021062711 | 1 | 0.68145 | 112822.9064 | 0.10386 | 1302.4044 | 0.19422 | 310.7491 | 0.73847 | 2551.4138 | 35553.8182 | 0 | 0 | 77269.0881 | 31700 | 2551.4138 | 1302.4044 | [7 empty] | -3.1832e-12
2021062712 | 1 | 0.72665 | 120306.354 | 0.10612 | 1330.7448 | 0.19844 | 317.511 | 0.8274 | 2858.667 | 35889.4118 | 0 | 0 | 84416.9422 | 31700 | 2858.667 | 1330.7448 | [7 empty] | 0
2021062713 | 1 | 0.76323 | 126362.6485 | 0.06652 | 834.1608 | 0.12439 | 199.0278 | 0.82999 | 2867.6155 | 35401.7763 | 0 | 0 | 90960.8722 | 31700 | 2867.6155 | 834.1608 | [7 empty] | -4.8885e-12
2021062714 | 1 | 0.79226 | 131168.9424 | 0.05 | 627 | 0.0935 | 149.6 | 0.89703 | 3099.2386 | 35426.2386 | 0 | 0 | 95742.7037 | 31700 | 3099.2386 | 627 | [7 empty] | 0
2021062715 | 1 | 0.81504 | 134940.4675 | 0.03424 | 429.3696 | 0.064029 | 102.4461 | 0.91718 | 3168.8569 | 35298.2265 | 0 | 0 | 99642.241 | 31700 | 3168.8569 | 429.3696 | [7 empty] | -1.0004e-11
2021062716 | 1 | 0.83499 | 138243.4494 | 0.02993 | 375.3222 | 0.055969 | 89.5506 | 0.86783 | 2998.3526 | 35073.6749 | 0 | 0 | 103169.7745 | 31700 | 2998.3526 | 375.3222 | [7 empty] | 1.0573e-11
2021062717 | 1 | 0.85288 | 141205.3714 | 0.03055 | 383.097 | 0.057129 | 91.4056 | 0.80124 | 2768.2842 | 34851.3812 | 0 | 0 | 106353.9902 | 31700 | 2768.2842 | 383.097 | [7 empty] | 3.3538e-12
2021062718 | 1 | 0.86274 | 142837.8226 | 0.07832 | 982.1328 | 0.14646 | 234.3334 | 0.64767 | 2237.6998 | 34919.8326 | 0 | 0 | 107917.99 | 31700 | 2237.6998 | 982.1328 | [7 empty] | -3.2969e-12
2021062719 | 1 | 0.86147 | 142627.5576 | 0.13072 | 1639.2288 | 0.24445 | 391.1142 | 0.33323 | 1151.3097 | 34490.5385 | 0 | 0 | 108137.0192 | 31700 | 1151.3097 | 1639.2288 | [7 empty] | -7.5033e-12
2021062720 | 1 | 0.84145 | 139312.9863 | 0.14286 | 1791.4644 | 0.26715 | 427.4371 | 0.05072 | 175.2376 | 33666.702 | 0 | 0 | 105646.2844 | 31700 | 175.2376 | 1791.4644 | [7 empty] | -9.5497e-12
2021062721 | 1 | 0.80863 | 133879.2087 | 0.14434 | 1810.0236 | 0.26992 | 431.8653 | 0 | 0 | 33510.0236 | 0 | 0 | 100369.1851 | 31700 | 0 | 1810.0236 | [7 empty] | 0
2021062722 | 1 | 0.7828 | 129602.7164 | 0.14641 | 1835.9814 | 0.27379 | 438.0587 | 0 | 0 | 33535.9814 | 0 | 0 | 96066.735 | 31700 | 0 | 1835.9814 | [7 empty] | -1.0459e-11
2021062723 | 1 | 0.73778 | 122149.0701 | 0.15487 | 1942.0698 | 0.28961 | 463.371 | 0 | 0 | 33642.0698 | 0 | 0 | 88507.0003 | 31700 | 0 | 1942.0698 | [7 empty] | -2.5011e-12
2021062724 | 1 | 0.68404 | 113251.7145 | 0.15388 | 1929.6552 | 0.28776 | 460.409 | 0 | 0 | 33629.6552 | 0 | 0 | 79622.0593 | 31700 | 0 | 1929.6552 | [7 empty] | -6.1391e-12
2021062801 | 2 | 0.63478 | 105096.0811 | 0.13965 | 1751.211 | 0.26115 | 417.8328 | 0 | 0 | 33451.211 | 0 | 0 | 71644.8701 | 31700 | 0 | 1751.211 | [7 empty] | 1.0232e-11
2021062802 | 2 | 0.59817 | 99034.8197 | 0.12561 | 1575.1494 | 0.23489 | 375.8251 | 0 | 0 | 33275.1494 | 0 | 0 | 65759.6703 | 31700 | 0 | 1575.1494 | [7 empty] | 9.3223e-12
2021062803 | 2 | 0.57395 | 95024.8838 | 0.10525 | 1319.835 | 0.19682 | 314.908 | 0 | 0 | 33019.835 | 0 | 0 | 62005.0488 | 31700 | 0 | 1319.835 | [7 empty] | 0
2021062804 | 2 | 0.55906 | 92559.6508 | 0.08675 | 1087.845 | 0.16222 | 259.556 | 0 | 0 | 32787.845 | 0 | 0 | 59771.8058 | 31700 | 0 | 1087.845 | [7 empty] | 0
2021062805 | 2 | 0.5571 | 92235.1473 | 0.08303 | 1041.1962 | 0.15527 | 248.4258 | 0 | 0 | 32741.1962 | 0 | 0 | 59493.9511 | 31700 | 0 | 1041.1962 | [7 empty] | 0
2021062806 | 2 | 0.57127 | 94581.175 | 0.09752 | 1222.9008 | 0.18236 | 291.7798 | 0.00812 | 28.0546 | 32950.9554 | 0 | 0 | 61630.2196 | 31700 | 28.0546 | 1222.9008 | [7 empty] | 0
2021062807 | 2 | 0.59982 | 99307.9987 | 0.13956 | 1750.0824 | 0.26098 | 417.5635 | 0.14679 | 507.1594 | 33957.2418 | 0 | 0 | 65350.7568 | 31700 | 507.1594 | 1750.0824 | [7 empty] | 0
2021062808 | 2 | 0.65085 | 107756.6786 | 0.18446 | 2313.1284 | 0.34494 | 551.9043 | 0.44239 | 1528.4575 | 35541.5859 | 0 | 0 | 72215.0927 | 31700 | 1528.4575 | 2313.1284 | [7 empty] | 0
2021062809 | 2 | 0.70361 | 116491.7824 | 0.17413 | 2183.5902 | 0.32562 | 520.997 | 0.68121 | 2353.5806 | 36237.1707 | 0 | 0 | 80254.6117 | 31700 | 2353.5806 | 2183.5902 | [7 empty] | -1.0004e-11
2021062810 | 2 | 0.75704 | 125337.8135 | 0.14278 | 1790.4612 | 0.267 | 427.1978 | 0.81962 | 2831.7871 | 36322.2483 | 0 | 0 | 89015.5652 | 31700 | 2831.7871 | 1790.4612 | [7 empty] | -7.9581e-12
2021062811 | 2 | 0.80884 | 133913.9769 | 0.12923 | 1620.5442 | 0.24166 | 386.6562 | 0.88291 | 3050.454 | 36370.9982 | 0 | 0 | 97542.9787 | 31700 | 3050.454 | 1620.5442 | [7 empty] | 4.3201e-12
2021062812 | 2 | 0.85665 | 141829.5439 | 0.12084 | 1515.3336 | 0.22597 | 361.5533 | 0.91401 | 3157.9045 | 36373.2381 | 0 | 0 | 105456.3058 | 31700 | 3157.9045 | 1515.3336 | [7 empty] | -9.5497e-12
2021062813 | 2 | 0.89521 | 148213.6532 | 0.11714 | 1468.9356 | 0.21905 | 350.4829 | 0.94921 | 3279.5206 | 36448.4561 | 0 | 0 | 111765.1971 | 31700 | 3279.5206 | 1468.9356 | [7 empty] | -2.0464e-12
2021062814 | 2 | 0.92243 | 152720.2781 | 0.11634 | 1458.9036 | 0.21756 | 348.0893 | 0.96113 | 3320.7042 | 36479.6078 | 0 | 0 | 116240.6703 | 31700 | 3320.7042 | 1458.9036 | [7 empty] | -4.5475e-12
2021062815 | 2 | 0.9383 | 155347.7629 | 0.12254 | 1536.6516 | 0.22915 | 366.6397 | 0.94878 | 3278.0349 | 36514.6865 | 0 | 0 | 118833.0764 | 31700 | 3278.0349 | 1536.6516 | [7 empty] | -3.4106e-12
2021062816 | 2 | 0.94478 | 156420.6111 | 0.0991 | 1242.714 | 0.18532 | 296.5072 | 0.912 | 3150.96 | 36093.674 | 0 | 0 | 120326.9371 | 31700 | 3150.96 | 1242.714 | [7 empty] | 0
2021062817 | 2 | 0.94666 | 156731.8696 | 0.09367 | 1174.6218 | 0.17516 | 280.2606 | 0.82959 | 2866.2335 | 35740.8553 | 0 | 0 | 120991.0143 | 31700 | 2866.2335 | 1174.6218 | [7 empty] | -7.0486e-12
2021062818 | 2 | 0.94738 | 156851.0749 | 0.13988 | 1754.0952 | 0.26158 | 418.521 | 0.65202 | 2252.7291 | 35706.8243 | 0 | 0 | 121144.2506 | 31700 | 2252.7291 | 1754.0952 | [7 empty] | 7.5033e-12
2021062819 | 2 | 0.9441 | 156308.0283 | 0.2044 | 2563.176 | 0.38223 | 611.5648 | 0.32377 | 1118.6254 | 35381.8014 | 0 | 0 | 120926.227 | 31700 | 1118.6254 | 2563.176 | [7 empty] | -5.9117e-12
2021062820 | 2 | 0.92492 | 153132.53 | 0.23183 | 2907.1482 | 0.43352 | 693.6354 | 0.0541 | 186.9155 | 34794.0637 | 0 | 0 | 118338.4663 | 31700 | 186.9155 | 2907.1482 | [7 empty] | 0
2021062821 | 2 | 0.88767 | 146965.3082 | 0.24105 | 3022.767 | 0.45076 | 721.2216 | 0 | 0 | 34722.767 | 0 | 0 | 112242.5412 | 31700 | 0 | 3022.767 | [7 empty] | -7.276e-12
2021062822 | 2 | 0.85528 | 141602.7226 | 0.2604 | 3265.416 | 0.48695 | 779.1168 | 0 | 0 | 34965.416 | 0 | 0 | 106637.3066 | 31700 | 0 | 3265.416 | [7 empty] | 0
2021062823 | 2 | 0.79914 | 132308.0158 | 0.3096 | 3882.384 | 0.57895 | 926.3232 | 0 | 0 | 35582.384 | 0 | 0 | 96725.6318 | 31700 | 0 | 3882.384 | [7 empty] | -9.0949e-12
2021062824 | 2 | 0.73676 | 121980.1959 | 0.35407 | 4440.0378 | 0.66211 | 1059.3774 | 0 | 0 | 36140.0378 | 0 | 0 | 85840.1581 | 31700 | 0 | 4440.0378 | [7 empty] | 0
2021062901 | 3 | 0.68306 | 113089.4628 | 0.36394 | 4563.8076 | 0.68057 | 1088.9085 | 0 | 0 | 36263.8076 | 0 | 0 | 76825.6552 | 31700 | 0 | 4563.8076 | [7 empty] | 0
2021062902 | 3 | 0.64248 | 106370.9162 | 0.32047 | 4018.6938 | 0.59928 | 958.8462 | 0 | 0 | 35718.6938 | 0 | 0 | 70652.2224 | 31700 | 0 | 4018.6938 | [7 empty] | -5.9117e-12
2021062903 | 3 | 0.61342 | 101559.6555 | 0.2755 | 3454.77 | 0.51519 | 824.296 | 0 | 0 | 35154.77 | 0 | 0 | 66404.8855 | 31700 | 0 | 3454.77 | [7 empty] | 3.638e-12
2021062904 | 3 | 0.59291 | 98163.9583 | 0.22638 | 2838.8052 | 0.42333 | 677.329 | 0 | 0 | 34538.8052 | 0 | 0 | 63625.1531 | 31700 | 0 | 2838.8052 | [7 empty] | 0
2021062905 | 3 | 0.58688 | 97165.6134 | 0.16749 | 2100.3246 | 0.31321 | 501.1301 | 0 | 0 | 33800.3246 | 0 | 0 | 63365.2888 | 31700 | 0 | 2100.3246 | [7 empty] | 0
2021062906 | 3 | 0.59915 | 99197.0714 | 0.12864 | 1613.1456 | 0.24056 | 384.8909 | 0.00886 | 30.6113 | 33343.7569 | 0 | 0 | 65853.3145 | 31700 | 30.6113 | 1613.1456 | [7 empty] | 7.5033e-12
2021062907 | 3 | 0.62627 | 103687.14 | 0.15912 | 1995.3648 | 0.29755 | 476.087 | 0.15326 | 529.5133 | 34224.8781 | 0 | 0 | 69462.2619 | 31700 | 529.5133 | 1995.3648 | [7 empty] | 0
2021062908 | 3 | 0.67764 | 112192.1113 | 0.19594 | 2457.0876 | 0.36641 | 586.2525 | 0.4573 | 1579.9715 | 35737.0591 | 0 | 0 | 76455.0522 | 31700 | 1579.9715 | 2457.0876 | [7 empty] | 0
2021062909 | 3 | 0.73484 | 121662.3149 | 0.20394 | 2557.4076 | 0.38137 | 610.1885 | 0.70965 | 2451.8407 | 36709.2484 | 0 | 0 | 84953.0666 | 31700 | 2451.8407 | 2557.4076 | [7 empty] | 9.0949e-12
2021062910 | 3 | 0.78809 | 130478.5447 | 0.19284 | 2418.2136 | 0.36061 | 576.9773 | 0.81054 | 2800.4157 | 36918.6293 | 0 | 0 | 93559.9154 | 31700 | 2800.4157 | 2418.2136 | [7 empty] | 0
2021062911 | 3 | 0.84028 | 139119.2776 | 0.16552 | 2075.6208 | 0.30952 | 495.2358 | 0.85818 | 2965.0119 | 36740.6327 | 0 | 0 | 102378.6449 | 31700 | 2965.0119 | 2075.6208 | [7 empty] | 0
2021062912 | 3 | 0.88438 | 146420.6059 | 0.13401 | 1680.4854 | 0.2506 | 400.9579 | 0.89552 | 3094.0216 | 36474.507 | 0 | 0 | 109946.0989 | 31700 | 3094.0216 | 1680.4854 | [7 empty] | -2.0464e-12
2021062913 | 3 | 0.92227 | 152693.788 | 0.10421 | 1306.7934 | 0.19487 | 311.7963 | 0.93599 | 3233.8454 | 36240.6389 | 0 | 0 | 116453.1492 | 31700 | 3233.8454 | 1306.7934 | [7 empty] | 3.1832e-12
2021062914 | 3 | 0.95416 | 157973.5921 | 0.08363 | 1048.7202 | 0.15639 | 250.221 | 0.94775 | 3274.4762 | 36023.1965 | 0 | 0 | 121950.3956 | 31700 | 3274.4762 | 1048.7202 | [7 empty] | 3.4106e-12
2021062915 | 3 | 0.97388 | 161238.4944 | 0.07411 | 929.3394 | 0.13859 | 221.7371 | 0.95756 | 3308.3698 | 35937.7092 | 0 | 0 | 125300.7852 | 31700 | 3308.3698 | 929.3394 | [7 empty] | -2.3874e-12
2021062916 | 3 | 0.98264 | 162688.8263 | 0.06697 | 839.8038 | 0.12523 | 200.3742 | 0.8823 | 3048.3465 | 35588.1503 | 0 | 0 | 127100.676 | 31700 | 3048.3465 | 839.8038 | [7 empty] | 8.2991e-12
2021062917 | 3 | 0.98712 | 163430.5486 | 0.07608 | 954.0432 | 0.14227 | 227.6314 | 0.71715 | 2477.7532 | 35131.7965 | 0 | 0 | 128298.7521 | 31700 | 2477.7532 | 954.0432 | [7 empty] | -5.3433e-12
2021062918 | 3 | 0.98446 | 162990.151 | 0.12937 | 1622.2998 | 0.24192 | 387.075 | 0.53961 | 1864.3526 | 35186.6524 | 0 | 0 | 127803.4986 | 31700 | 1864.3526 | 1622.2998 | [7 empty] | 3.638e-12
2021062919 | 3 | 0.97408 | 161271.607 | 0.16958 | 2126.5332 | 0.31711 | 507.3834 | 0.27317 | 943.8024 | 34770.3356 | 0 | 0 | 126501.2715 | 31700 | 943.8024 | 2126.5332 | [7 empty] | 0
2021062920 | 3 | 0.94646 | 156698.757 | 0.19012 | 2384.1048 | 0.35552 | 568.839 | 0.04644 | 160.4502 | 34244.555 | 0 | 0 | 122454.202 | 31700 | 160.4502 | 2384.1048 | [7 empty] | -7.276e-12
2021062921 | 3 | 0.90682 | 150135.8397 | 0.19677 | 2467.4958 | 0.36796 | 588.7358 | 0 | 0 | 34167.4958 | 0 | 0 | 115968.3439 | 31700 | 0 | 2467.4958 | [7 empty] | 4.0927e-12
2021062922 | 3 | 0.8712 | 144238.4856 | 0.20246 | 2538.8484 | 0.3786 | 605.7603 | 0 | 0 | 34238.8484 | 0 | 0 | 109999.6372 | 31700 | 0 | 2538.8484 | [7 empty] | 0
2021062923 | 3 | 0.81389 | 134750.0701 | 0.19721 | 2473.0134 | 0.36878 | 590.0523 | 0 | 0 | 34173.0134 | 0 | 0 | 100577.0567 | 31700 | 0 | 2473.0134 | [7 empty] | -3.638e-12
2021062924 | 3 | 0.75182 | 124473.5747 | 0.19944 | 2500.9776 | 0.37295 | 596.7245 | 0 | 0 | 34200.9776 | 0 | 0 | 90272.5971 | 31700 | 0 | 2500.9776 | [7 empty] | 0
2021063001 | 4 | 0.69718 | 115427.2123 | 0.19166 | 2403.4164 | 0.3584 | 573.4467 | 0 | 0 | 34103.4164 | 0 | 0 | 81323.7959 | 31700 | 0 | 2403.4164 | [7 empty] | 0
2021063002 | 4 | 0.65635 | 108667.275 | 0.16928 | 2122.7712 | 0.31655 | 506.4858 | 0 | 0 | 33822.7712 | 0 | 0 | 74844.5038 | 31700 | 0 | 2122.7712 | [7 empty] | 0
2021063003 | 4 | 0.62572 | 103596.0804 | 0.16111 | 2020.3194 | 0.30128 | 482.0411 | 0 | 0 | 33720.3194 | 0 | 0 | 69875.761 | 31700 | 0 | 2020.3194 | [7 empty] | -7.0486e-12
2021063004 | 4 | 0.60631 | 100382.5025 | 0.13926 | 1746.3204 | 0.26042 | 416.6659 | 0 | 0 | 33446.3204 | 0 | 0 | 66936.1821 | 31700 | 0 | 1746.3204 | [7 empty] | -2.9559e-12
2021063005 | 4 | 0.60037 | 99399.0583 | 0.11237 | 1409.1198 | 0.21013 | 336.211 | 0 | 0 | 33109.1198 | 0 | 0 | 66289.9385 | 31700 | 0 | 1409.1198 | [7 empty] | 0
2021063006 | 4 | 0.61005 | 101001.7081 | 0.07793 | 977.2422 | 0.14573 | 233.1666 | 0.00724 | 25.0142 | 32702.2564 | 0 | 0 | 68299.4517 | 31700 | 25.0142 | 977.2422 | [7 empty] | -1.5916e-12
2021063007 | 4 | 0.63769 | 105577.8695 | 0.07346 | 921.1884 | 0.13737 | 219.7923 | 0.16044 | 554.3202 | 33175.5086 | 0 | 0 | 72402.3609 | 31700 | 554.3202 | 921.1884 | [7 empty] | 1.0232e-12
2021063008 | 4 | 0.68659 | 113673.9002 | 0.07408 | 928.9632 | 0.13853 | 221.6474 | 0.51352 | 1774.2116 | 34403.1748 | 0 | 0 | 79270.7254 | 31700 | 1774.2116 | 928.9632 | [7 empty] | 8.1855e-12
2021063009 | 4 | 0.73571 | 121806.3547 | 0.06099 | 764.8146 | 0.11405 | 182.4821 | 0.72749 | 2513.4779 | 34978.2925 | 0 | 0 | 86828.0622 | 31700 | 2513.4779 | 764.8146 | [7 empty] | -1.7053e-12
2021063010 | 4 | 0.78181 | 129438.809 | 0.04825 | 605.055 | 0.090228 | 144.364 | 0.7567 | 2614.3985 | 34919.4535 | 0 | 0 | 94519.3555 | 31700 | 2614.3985 | 605.055 | [7 empty] | 2.9559e-12
2021063011 | 4 | 0.82638 | 136817.9519 | 0.03261 | 408.9294 | 0.060981 | 97.5691 | 0.8552 | 2954.716 | 35063.6454 | 0 | 0 | 101754.3065 | 31700 | 2954.716 | 408.9294 | [7 empty] | 8.6402e-12
2021063012 | 4 | 0.86764 | 143649.0813 | 0.02174 | 272.6196 | 0.040654 | 65.0461 | 0.86271 | 2980.6631 | 34953.2827 | 0 | 0 | 108695.7987 | 31700 | 2980.6631 | 272.6196 | [7 empty] | 8.1855e-12
2021063013 | 4 | 0.90326 | 149546.4354 | 0.01943 | 243.6522 | 0.036334 | 58.1346 | 0.86791 | 2998.6291 | 34942.2812 | 0 | 0 | 114604.1541 | 31700 | 2998.6291 | 243.6522 | [7 empty] | 0
2021063014 | 4 | 0.92494 | 153135.8412 | 0.03183 | 399.1482 | 0.059522 | 95.2354 | 0.89763 | 3101.3117 | 35200.4598 | 0 | 0 | 117935.3814 | 31700 | 3101.3117 | 399.1482 | [7 empty] | -7.9581e-13
2021063015 | 4 | 0.93027 | 154018.292 | 0.04821 | 604.5534 | 0.090153 | 144.2443 | 0.92818 | 3206.8619 | 35511.4153 | 0 | 0 | 118506.8767 | 31700 | 3206.8619 | 604.5534 | [7 empty] | -6.5938e-12
2021063016 | 4 | 0.93022 | 154010.0139 | 0.05531 | 693.5874 | 0.10343 | 165.4875 | 0.90561 | 3128.8826 | 35522.4699 | 0 | 0 | 118487.5439 | 31700 | 3128.8826 | 693.5874 | [7 empty] | -1.4779e-12
2021063017 | 4 | 0.93393 | 154624.2526 | 0.07275 | 912.285 | 0.13604 | 217.668 | 0.84037 | 2903.4783 | 35515.7634 | 0 | 0 | 119108.4892 | 31700 | 2903.4783 | 912.285 | [7 empty] | -6.0254e-12
2021063018 | 4 | 0.9323 | 154354.3849 | 0.14335 | 1797.609 | 0.26806 | 428.9032 | 0.67059 | 2316.8884 | 35814.4975 | 0 | 0 | 118539.8875 | 31700 | 2316.8884 | 1797.609 | [7 empty] | -4.7748e-12
2021063019 | 4 | 0.92265 | 152756.7019 | 0.17586 | 2205.2844 | 0.32886 | 526.1731 | 0.40539 | 1400.6224 | 35305.9068 | 0 | 0 | 117450.7951 | 31700 | 1400.6224 | 2205.2844 | [7 empty] | 0
2021063020 | 4 | 0.89315 | 147872.5934 | 0.2493 | 3126.222 | 0.46619 | 745.9056 | 0.07364 | 254.4262 | 35080.6482 | 0 | 0 | 112791.9452 | 31700 | 254.4262 | 3126.222 | [7 empty] | -3.638e-12
2021063021 | 4 | 0.85437 | 141452.0603 | 0.27388 | 3434.4552 | 0.51216 | 819.449 | 0 | 0 | 35134.4552 | 0 | 0 | 106317.6051 | 31700 | 0 | 3434.4552 | [7 empty] | -3.638e-12
2021063022 | 4 | 0.81578 | 135062.9841 | 0.30674 | 3846.5196 | 0.5736 | 917.7661 | 0 | 0 | 35546.5196 | 0 | 0 | 99516.4645 | 31700 | 0 | 3846.5196 | [7 empty] | 0
2021063023 | 4 | 0.76117 | 126021.5887 | 0.319 | 4000.26 | 0.59653 | 954.448 | 0 | 0 | 35700.26 | 0 | 0 | 90321.3287 | 31700 | 0 | 4000.26 | [7 empty] | -5.457e-12
2021063024 | 4 | 0.70261 | 116326.2194 | 0.31093 | 3899.0622 | 0.58144 | 930.3026 | 0 | 0 | 35599.0622 | 0 | 0 | 80727.1572 | 31700 | 0 | 3899.0622 | [7 empty] | 0
2021070101 | 5 | 0.65416 | 108304.6921 | 0.29055 | 3643.497 | 0.54333 | 869.3256 | 0 | 0 | 35343.497 | 0 | 0 | 72961.1951 | 31700 | 0 | 3643.497 | [7 empty] | 0
2021070102 | 5 | 0.61749 | 102233.4969 | 0.27039 | 3390.6906 | 0.50563 | 809.0069 | 0 | 0 | 35090.6906 | 0 | 0 | 67142.8063 | 31700 | 0 | 3390.6906 | [7 empty] | 0
2021070103 | 5 | 0.59035 | 97740.1171 | 0.26529 | 3326.7366 | 0.49609 | 793.7477 | 0 | 0 | 35026.7366 | 0 | 0 | 62713.3804 | 31700 | 0 | 3326.7366 | [7 empty] | 3.638e-12
2021070104 | 5 | 0.5743 | 95082.8309 | 0.23074 | 2893.4796 | 0.43148 | 690.3741 | 0 | 0 | 34593.4796 | 0 | 0 | 60489.3513 | 31700 | 0 | 2893.4796 | [7 empty] | 0
2021070105 | 5 | 0.57012 | 94390.7776 | 0.19464 | 2440.7856 | 0.36398 | 582.3629 | 0 | 0 | 34140.7856 | 0 | 0 | 60249.992 | 31700 | 0 | 2440.7856 | [7 empty] | 0
2021070106 | 5 | 0.58259 | 96455.3482 | 0.16314 | 2045.7756 | 0.30507 | 488.1149 | 0.01156 | 39.9398 | 33785.7154 | 0 | 0 | 62669.6328 | 31700 | 39.9398 | 2045.7756 | [7 empty] | 0
2021070107 | 5 | 0.60788 | 100642.4364 | 0.17228 | 2160.3912 | 0.32216 | 515.4618 | 0.15743 | 543.9206 | 34404.3118 | 0 | 0 | 66238.1246 | 31700 | 543.9206 | 2160.3912 | [7 empty] | 0
2021070108 | 5 | 0.64578 | 106917.2741 | 0.1884 | 2362.536 | 0.35231 | 563.6928 | 0.45363 | 1567.2916 | 35629.8276 | 0 | 0 | 71287.4465 | 31700 | 1567.2916 | 2362.536 | [7 empty] | 6.3665e-12
2021070109 | 5 | 0.68076 | 112708.6679 | 0.17503 | 2194.8762 | 0.32731 | 523.6898 | 0.61137 | 2112.2833 | 36007.1595 | 0 | 0 | 76701.5083 | 31700 | 2112.2833 | 2194.8762 | [7 empty] | 0
2021070110 | 5 | 0.71626 | 118586.1544 | 0.14348 | 1799.2392 | 0.26831 | 429.2922 | 0.70832 | 2447.2456 | 35946.4848 | 0 | 0 | 82639.6696 | 31700 | 2447.2456 | 1799.2392 | [7 empty] | -8.6402e-12
2021070111 | 5 | 0.74592 | 123496.753 | 0.13382 | 1678.1028 | 0.25024 | 400.3894 | 0.6619 | 2286.8645 | 35664.9673 | 0 | 0 | 87831.7857 | 31700 | 2286.8645 | 1678.1028 | [7 empty] | 3.8654e-12
2021070112 | 5 | 0.77255 | 127905.6956 | 0.11807 | 1480.5978 | 0.22079 | 353.2654 | 0.74493 | 2573.7332 | 35754.331 | 0 | 0 | 92151.3647 | 31700 | 2573.7332 | 1480.5978 | [7 empty] | 3.1832e-12
2021070113 | 5 | 0.78856 | 130556.3593 | 0.1078 | 1351.812 | 0.20159 | 322.5376 | 0.79403 | 2743.3736 | 35795.1856 | 0 | 0 | 94761.1736 | 31700 | 2743.3736 | 1351.812 | [7 empty] | 0
2021070114 | 5 | 0.79547 | 131700.3996 | 0.09948 | 1247.4792 | 0.18603 | 297.6442 | 0.79721 | 2754.3605 | 35701.8397 | 0 | 0 | 95998.5599 | 31700 | 2754.3605 | 1247.4792 | [7 empty] | 0
2021070115 | 5 | 0.79527 | 131667.287 | 0.10489 | 1315.3206 | 0.19614 | 313.8309 | 0.80902 | 2795.1641 | 35810.4847 | 0 | 0 | 95856.8023 | 31700 | 2795.1641 | 1315.3206 | [7 empty] | 0
2021070116 | 5 | 0.78767 | 130409.0082 | 0.06921 | 867.8934 | 0.12942 | 207.0763 | 0.79645 | 2751.7348 | 35319.6281 | 0 | 0 | 95089.3801 | 31700 | 2751.7348 | 867.8934 | [7 empty] | 4.0927e-12
2021070117 | 5 | 0.78162 | 129407.3521 | 0.05606 | 702.9924 | 0.10483 | 167.7315 | 0.77173 | 2666.3272 | 35069.3196 | 0 | 0 | 94338.0325 | 31700 | 2666.3272 | 702.9924 | [7 empty] | 0
2021070118 | 5 | 0.77433 | 128200.3978 | 0.08935 | 1120.449 | 0.16708 | 267.3352 | 0.66194 | 2287.0027 | 35107.4517 | 0 | 0 | 93092.9461 | 31700 | 2287.0027 | 1120.449 | [7 empty] | 5.0022e-12
2021070119 | 5 | 0.75704 | 125337.8135 | 0.09038 | 1133.3652 | 0.16901 | 270.417 | 0.35296 | 1219.4768 | 34052.842 | 0 | 0 | 91284.9715 | 31700 | 1219.4768 | 1133.3652 | [7 empty] | -1.0232e-11
2021070120 | 5 | 0.7322 | 121225.2286 | 0.06522 | 817.8588 | 0.12196 | 195.1382 | 0.05241 | 181.0765 | 32698.9353 | 0 | 0 | 88526.2932 | 31700 | 181.0765 | 817.8588 | [7 empty] | 0
2021070121 | 5 | 0.70906 | 117394.1008 | 0.05051 | 633.3954 | 0.094454 | 151.1259 | 0 | 0 | 32333.3954 | 0 | 0 | 85060.7054 | 31700 | 0 | 633.3954 | [7 empty] | 8.5265e-12
2021070122 | 5 | 0.68316 | 113106.0191 | 0.05038 | 631.7652 | 0.094211 | 150.737 | 0 | 0 | 32331.7652 | 0 | 0 | 80774.2539 | 31700 | 0 | 631.7652 | [7 empty] | -5.6843e-12
2021070123 | 5 | 0.6448 | 106755.0224 | 0.05685 | 712.899 | 0.10631 | 170.0952 | 0 | 0 | 32412.899 | 0 | 0 | 74342.1234 | 31700 | 0 | 712.899 | [7 empty] | 4.8885e-12
2021070124 | 5 | 0.59997 | 99332.8331 | 0.07296 | 914.9184 | 0.13644 | 218.2963 | 0 | 0 | 32614.9184 | 0 | 0 | 66717.9147 | 31700 | 0 | 914.9184 | [7 empty] | -5.0022e-12
2021070201 | 6 | 0.55971 | 92667.2667 | 0.08844 | 1109.0376 | 0.16538 | 264.6125 | 0 | 0 | 32809.0376 | 0 | 0 | 59858.2291 | 31700 | 0 | 1109.0376 | [7 empty] | 3.1832e-12
2021070202 | 6 | 0.53045 | 87822.8933 | 0.11968 | 1500.7872 | 0.2238 | 358.0826 | 0 | 0 | 33200.7872 | 0 | 0 | 54622.1061 | 31700 | 0 | 1500.7872 | [7 empty] | 0
2021070203 | 6 | 0.5119 | 84751.6997 | 0.15001 | 1881.1254 | 0.28052 | 448.8299 | 0 | 0 | 33581.1254 | 0 | 0 | 51170.5743 | 31700 | 0 | 1881.1254 | [7 empty] | -2.9559e-12
2021070204 | 6 | 0.50009 | 82796.4007 | 0.15025 | 1884.135 | 0.28097 | 449.548 | 0 | 0 | 33584.135 | 0 | 0 | 49212.2657 | 31700 | 0 | 1884.135 | [7 empty] | 2.0464e-12
2021070205 | 6 | 0.49959 | 82713.6192 | 0.15315 | 1920.501 | 0.28639 | 458.2248 | 0 | 0 | 33620.501 | 0 | 0 | 49093.1182 | 31700 | 0 | 1920.501 | [7 empty] | 3.638e-12
2021070206 | 6 | 0.512 | 84768.256 | 0.1312 | 1645.248 | 0.24534 | 392.5504 | 0.01061 | 36.6576 | 33381.9056 | 0 | 0 | 51386.3505 | 31700 | 36.6576 | 1645.248 | [7 empty] | 3.1832e-12
2021070207 | 6 | 0.53348 | 88324.5492 | 0.13432 | 1684.3728 | 0.25118 | 401.8854 | 0.12906 | 445.9023 | 33830.2751 | 0 | 0 | 54494.2741 | 31700 | 445.9023 | 1684.3728 | [7 empty] | 0
2021070208 | 6 | 0.5629 | 93195.4127 | 0.13556 | 1699.9224 | 0.2535 | 405.5955 | 0.27995 | 967.2272 | 34367.1496 | 0 | 0 | 58828.263 | 31700 | 967.2272 | 1699.9224 | [7 empty] | 0
2021070209 | 6 | 0.5917 | 97963.6271 | 0.13063 | 1638.1002 | 0.24428 | 390.845 | 0.37993 | 1312.6581 | 34650.7584 | 0 | 0 | 63312.8687 | 31700 | 1312.6581 | 1638.1002 | [7 empty] | 3.8654e-12
2021070210 | 6 | 0.61149 | 101240.1189 | 0.1253 | 1571.262 | 0.23431 | 374.8976 | 0.44959 | 1553.3334 | 34824.5955 | 0 | 0 | 66415.5234 | 31700 | 1553.3334 | 1571.262 | [7 empty] | 8.1855e-12
2021070211 | 6 | 0.62991 | 104289.7893 | 0.115 | 1442.1 | 0.21505 | 344.08 | 0.48586 | 1678.6463 | 34820.7463 | 0 | 0 | 69469.043 | 31700 | 1678.6463 | 1442.1 | [7 empty] | 0
2021070212 | 6 | 0.64407 | 106634.1614 | 0.11961 | 1499.9094 | 0.22367 | 357.8731 | 0.48713 | 1683.0341 | 34882.9435 | 0 | 0 | 71751.2179 | 31700 | 1683.0341 | 1499.9094 | [7 empty] | -3.638e-12
2021070213 | 6 | 0.65738 | 108837.8049 | 0.12223 | 1532.7642 | 0.22857 | 365.7122 | 0.49522 | 1710.9851 | 34943.7493 | 0 | 0 | 73894.0556 | 31700 | 1710.9851 | 1532.7642 | [7 empty] | 1.0459e-11
2021070214 | 6 | 0.67168 | 111205.3558 | 0.12188 | 1528.3752 | 0.22792 | 364.665 | 0.47036 | 1625.0938 | 34853.469 | 0 | 0 | 76351.8868 | 31700 | 1625.0938 | 1528.3752 | [7 empty] | -2.7285e-12
2021070215 | 6 | 0.68152 | 112834.4958 | 0.1058 | 1326.732 | 0.19785 | 316.5536 | 0.38053 | 1314.7311 | 34341.4631 | 0 | 0 | 78493.0326 | 31700 | 1314.7311 | 1326.732 | [7 empty] | -3.8654e-12
2021070216 | 6 | 0.687 | 113741.781 | 0.08992 | 1127.5968 | 0.16815 | 269.0406 | 0.2573 | 888.9715 | 33716.5683 | 0 | 0 | 80025.2127 | 31700 | 888.9715 | 1127.5968 | [7 empty] | 0
2021070217 | 6 | 0.69371 | 114852.7087 | 0.09934 | 1245.7236 | 0.18577 | 297.2253 | 0.18017 | 622.4873 | 33568.211 | 0 | 0 | 81284.4978 | 31700 | 622.4873 | 1245.7236 | [7 empty] | 7.9581e-12
2021070218 | 6 | 0.69409 | 114915.6227 | 0.11111 | 1393.3194 | 0.20778 | 332.4411 | 0.14268 | 492.9594 | 33586.2788 | 0 | 0 | 81329.3439 | 31700 | 492.9594 | 1393.3194 | [7 empty] | 0
2021070219 | 6 | 0.68185 | 112889.1315 | 0.16017 | 2008.5318 | 0.29952 | 479.2286 | 0.07814 | 269.9737 | 33978.5055 | 0 | 0 | 78910.626 | 31700 | 269.9737 | 2008.5318 | [7 empty] | 0
2021070220 | 6 | 0.65667 | 108720.2552 | 0.19948 | 2501.4792 | 0.37303 | 596.8442 | 0.0095 | 32.8225 | 34234.3017 | 0 | 0 | 74485.9535 | 31700 | 32.8225 | 2501.4792 | [7 empty] | -3.638e-12
2021070221 | 6 | 0.62679 | 103773.2328 | 0.20477 | 2567.8158 | 0.38292 | 612.6718 | 0 | 0 | 34267.8158 | 0 | 0 | 69505.417 | 31700 | 0 | 2567.8158 | [7 empty] | -3.638e-12
2021070222 | 6 | 0.60773 | 100617.602 | 0.20312 | 2547.1248 | 0.37983 | 607.735 | 0 | 0 | 34247.1248 | 0 | 0 | 66370.4772 | 31700 | 0 | 2547.1248 | [7 empty] | -9.5497e-12
2021070223 | 6 | 0.5756 | 95298.0628 | 0.19081 | 2392.7574 | 0.35681 | 570.9035 | 0 | 0 | 34092.7574 | 0 | 0 | 61205.3054 | 31700 | 0 | 2392.7574 | [7 empty] | 0
2021070224 | 6 | 0.53425 | 88452.0327 | 0.18769 | 2353.6326 | 0.35098 | 561.5685 | 0 | 0 | 34053.6326 | 0 | 0 | 54398.4002 | 31700 | 0 | 2353.6326 | [7 empty] | 0
2021070301 | 7 | 0.49657 | 82213.6189 | 0.19575 | 2454.705 | 0.36605 | 585.684 | 0 | 0 | 34154.705 | 0 | 0 | 48058.9139 | 31700 | 0 | 2454.705 | [7 empty] | 0
2021070302 | 7 | 0.4682 | 77516.5966 | 0.20403 | 2558.5362 | 0.38154 | 610.4578 | 0 | 0 | 34258.5362 | 0 | 0 | 43258.0604 | 31700 | 0 | 2558.5362 | [7 empty] | 0
2021070303 | 7 | 0.44943 | 74408.9791 | 0.21286 | 2669.2644 | 0.39805 | 636.8771 | 0 | 0 | 34369.2644 | 0 | 0 | 40039.7147 | 31700 | 0 | 2669.2644 | [7 empty] | 0
2021070304 | 7 | 0.43707 | 72362.6204 | 0.24231 | 3038.5674 | 0.45312 | 724.9915 | 0 | 0 | 34738.5674 | 0 | 0 | 37624.053 | 31700 | 0 | 3038.5674 | [7 empty] | 0
2021070305 | 7 | 0.43098 | 71354.3417 | 0.24805 | 3110.547 | 0.46385 | 742.1656 | 0 | 0 | 34810.547 | 0 | 0 | 36543.7947 | 31700 | 0 | 3110.547 | [7 empty] | 0
2021070306 | 7 | 0.4323 | 71572.8849 | 0.25905 | 3248.487 | 0.48442 | 775.0776 | 0.00597 | 20.6263 | 34969.1133 | 0 | 0 | 36603.7716 | 31700 | 20.6263 | 3248.487 | [7 empty] | 0
2021070307 | 7 | 0.43208 | 71536.461 | 0.28957 | 3631.2078 | 0.5415 | 866.3934 | 0.04804 | 165.9782 | 35497.186 | 0 | 0 | 36039.275 | 31700 | 165.9782 | 3631.2078 | [7 empty] | 0
2021070308 | 7 | 0.44909 | 74352.6877 | 0.27353 | 3430.0662 | 0.5115 | 818.4018 | 0.15244 | 526.6802 | 35656.7464 | 0 | 0 | 38695.9413 | 31700 | 526.6802 | 3430.0662 | [7 empty] | 4.0927e-12
2021070309 | 7 | 0.47587 | 78786.4648 | 0.27158 | 3405.6132 | 0.50785 | 812.5674 | 0.26463 | 914.2966 | 36019.9098 | 0 | 0 | 42766.555 | 31700 | 914.2966 | 3405.6132 | [7 empty] | 0
2021070310 | 7 | 0.50324 | 83317.9241 | 0.2736 | 3430.944 | 0.51163 | 818.6112 | 0.41419 | 1431.0265 | 36561.9705 | 0 | 0 | 46755.9537 | 31700 | 1431.0265 | 3430.944 | [7 empty] | 0
2021070311 | 7 | 0.52729 | 87299.7143 | 0.25177 | 3157.1958 | 0.47081 | 753.2958 | 0.61364 | 2120.1262 | 36977.322 | 0 | 0 | 50322.3923 | 31700 | 2120.1262 | 3157.1958 | [7 empty] | 0
2021070312 | 7 | 0.54935 | 90952.0341 | 0.21651 | 2715.0354 | 0.40487 | 647.7979 | 0.59893 | 2069.3031 | 36484.3386 | 0 | 0 | 54467.6955 | 31700 | 2069.3031 | 2715.0354 | [7 empty] | 0
2021070313 | 7 | 0.56806 | 94049.7178 | 0.17838 | 2236.8852 | 0.33357 | 533.713 | 0.61644 | 2129.8002 | 36066.6854 | 0 | 0 | 57983.0324 | 31700 | 2129.8002 | 2236.8852 | [7 empty] | 0
2021070314 | 7 | 0.58288 | 96503.3614 | 0.15332 | 1922.6328 | 0.28671 | 458.7334 | 0.75249 | 2599.8529 | 36222.4857 | 0 | 0 | 60280.8757 | 31700 | 2599.8529 | 1922.6328 | [7 empty] | 0
2021070315 | 7 | 0.60049 | 99418.9259 | 0.10883 | 1364.7282 | 0.20351 | 325.6194 | 0.77489 | 2677.2449 | 35741.9731 | 0 | 0 | 63676.9527 | 31700 | 2677.2449 | 1364.7282 | [7 empty] | -1.819e-12
2021070316 | 7 | 0.61612 | 102006.6756 | 0.09883 | 1239.3282 | 0.18481 | 295.6994 | 0.80775 | 2790.7762 | 35730.1044 | 0 | 0 | 66276.5711 | 31700 | 2790.7762 | 1239.3282 | [7 empty] | 0
2021070317 | 7 | 0.63019 | 104336.147 | 0.1231 | 1543.674 | 0.2302 | 368.3152 | 0.74649 | 2579.1229 | 35822.797 | 0 | 0 | 68513.35 | 31700 | 2579.1229 | 1543.674 | [7 empty] | 3.638e-12
2021070318 | 7 | 0.63994 | 105950.3862 | 0.10086 | 1264.7844 | 0.18861 | 301.7731 | 0.64617 | 2232.5174 | 35197.3017 | 0 | 0 | 70753.0845 | 31700 | 2232.5174 | 1264.7844 | [7 empty] | 0
2021070319 | 7 | 0.63789 | 105610.9821 | 0.06263 | 785.3802 | 0.11712 | 187.389 | 0.35231 | 1217.2311 | 33702.6113 | 0 | 0 | 71908.3708 | 31700 | 1217.2311 | 785.3802 | [7 empty] | 1.5916e-12
2021070320 | 7 | 0.6223 | 103029.8549 | 0.06699 | 840.0546 | 0.12527 | 200.4341 | 0.06039 | 208.6474 | 32748.702 | 0 | 0 | 70281.1528 | 31700 | 208.6474 | 840.0546 | [7 empty] | 7.276e-12
2021070321 | 7 | 0.60239 | 99733.4956 | 0.07226 | 906.1404 | 0.13513 | 216.2019 | 0 | 0 | 32606.1404 | 0 | 0 | 67127.3552 | 31700 | 0 | 906.1404 | [7 empty] | 3.7517e-12
2021070322 | 7 | 0.58779 | 97316.2758 | 0.06736 | 844.6944 | 0.12596 | 201.5411 | 0 | 0 | 32544.6944 | 0 | 0 | 64771.5814 | 31700 | 0 | 844.6944 | [7 empty] | 0
2021070323 | 7 | 0.56434 | 93433.8234 | 0.06475 | 811.965 | 0.12108 | 193.732 | 0 | 0 | 32511.965 | 0 | 0 | 60921.8584 | 31700 | 0 | 811.965 | [7 empty] | -3.5243e-12
2021070324 | 7 | 0.5329 | 88228.5227 | 0.07551 | 946.8954 | 0.1412 | 225.9259 | 0 | 0 | 32646.8954 | 0 | 0 | 55581.6273 | 31700 | 0 | 946.8954 | [7 empty] | 1.3642e-12
2021070401 | 1 | 0.4985 | 82533.1555 | 0.07946 | 996.4284 | 0.14859 | 237.7443 | 0 | 0 | 32696.4284 | 0 | 0 | 49836.7271 | 31700 | 0 | 996.4284 | [7 empty] | 4.3201e-12
2021070402 | 1 | 0.47161 | 78081.1664 | 0.08123 | 1018.6242 | 0.1519 | 243.0402 | 0 | 0 | 32718.6242 | 0 | 0 | 45362.5422 | 31700 | 0 | 1018.6242 | [7 empty] | -1.5916e-12
2021070403 | 1 | 0.45158 | 74764.9395 | 0.07485 | 938.619 | 0.13997 | 223.9512 | 0 | 0 | 32638.619 | 0 | 0 | 42126.3205 | 31700 | 0 | 938.619 | [7 empty] | -1.2506e-12
2021070404 | 1 | 0.4381 | 72533.1503 | 0.07761 | 973.2294 | 0.14513 | 232.2091 | 0 | 0 | 32673.2294 | 0 | 0 | 39859.9209 | 31700 | 0 | 973.2294 | [7 empty] | -3.4106e-12
2021070405 | 1 | 0.43158 | 71453.6795 | 0.07142 | 895.6068 | 0.13356 | 213.6886 | 0 | 0 | 32595.6068 | 0 | 0 | 38858.0727 | 31700 | 0 | 895.6068 | [7 empty] | 1.3642e-12
2021070406 | 1 | 0.42834 | 70917.2554 | 0.06745 | 845.823 | 0.12613 | 201.8104 | 0.00469 | 16.2039 | 32562.0269 | 0 | 0 | 38355.2285 | 31700 | 16.2039 | 845.823 | [7 empty] | 0
2021070407 | 1 | 0.42708 | 70708.646 | 0.05825 | 730.455 | 0.10893 | 174.284 | 0.16769 | 579.369 | 33009.8239 | 0 | 0 | 37698.8221 | 31700 | 579.369 | 730.455 | [7 empty] | -1.9327e-12
2021070408 | 1 | 0.44239 | 73243.4156 | 0.06916 | 867.2664 | 0.12933 | 206.9267 | 0.49836 | 1721.8338 | 34289.1002 | 0 | 0 | 38954.3154 | 31700 | 1721.8338 | 867.2664 | [7 empty] | 0
2021070409 | 1 | 0.47453 | 78564.6104 | 0.0965 | 1210.11 | 0.18046 | 288.728 | 0.68739 | 2374.9324 | 35285.0425 | 0 | 0 | 43279.5679 | 31700 | 2374.9324 | 1210.11 | [7 empty] | 0
2021070410 | 1 | 0.51329 | 84981.8323 | 0.11562 | 1449.8748 | 0.21621 | 345.935 | 0.75154 | 2596.5707 | 35746.4455 | 0 | 0 | 49235.3868 | 31700 | 2596.5707 | 1449.8748 | [7 empty] | 1.819e-12
2021070411 | 1 | 0.55489 | 91869.2531 | 0.08294 | 1040.0676 | 0.1551 | 248.1565 | 0.80839 | 2792.9875 | 35533.0551 | 0 | 0 | 56336.198 | 31700 | 2792.9875 | 1040.0676 | [7 empty] | 2.5011e-12
2021070412 | 1 | 0.59679 | 98806.3428 | 0.0763 | 956.802 | 0.14268 | 228.2896 | 0.81538 | 2817.1379 | 35473.9399 | 0 | 0 | 63332.4029 | 31700 | 2817.1379 | 956.802 | [7 empty] | -2.7285e-12
2021070413 | 1 | 0.6345 | 105049.7235 | 0.09297 | 1165.8438 | 0.17385 | 278.1662 | 0.83019 | 2868.3065 | 35734.1502 | 0 | 0 | 69315.5732 | 31700 | 2868.3065 | 1165.8438 | [7 empty] | 6.1391e-12
2021070414 | 1 | 0.66547 | 110177.2096 | 0.08472 | 1062.3888 | 0.15843 | 253.4822 | 0.83944 | 2900.2652 | 35662.654 | 0 | 0 | 74514.5556 | 31700 | 2900.2652 | 1062.3888 | [7 empty] | -4.7748e-12
2021070415 | 1 | 0.68752 | 113827.8738 | 0.04421 | 554.3934 | 0.082673 | 132.2763 | 0.85999 | 2971.2655 | 35225.6588 | 0 | 0 | 78602.2149 | 31700 | 2971.2655 | 554.3934 | [7 empty] | -7.8444e-12
2021070416 | 1 | 0.70855 | 117309.6637 | 0.05351 | 671.0154 | 0.10006 | 160.1019 | 0.79897 | 2760.4414 | 35131.4567 | 0 | 0 | 82178.2069 | 31700 | 2760.4414 | 671.0154 | [7 empty] | -2.5011e-12
2021070417 | 1 | 0.72641 | 120266.6188 | 0.05676 | 711.7704 | 0.10614 | 169.8259 | 0.74087 | 2559.7059 | 34971.4762 | 0 | 0 | 85295.1426 | 31700 | 2559.7059 | 711.7704 | [7 empty] | -7.8444e-12
2021070418 | 1 | 0.73636 | 121913.9707 | 0.07682 | 963.3228 | 0.14365 | 229.8454 | 0.62822 | 2170.5001 | 34833.8229 | 0 | 0 | 87080.1478 | 31700 | 2170.5001 | 963.3228 | [7 empty] | -1.0232e-12
2021070419 | 1 | 0.73185 | 121167.2815 | 0.10094 | 1265.7876 | 0.18876 | 302.0125 | 0.34984 | 1208.6972 | 34174.4848 | 0 | 0 | 86992.7968 | 31700 | 1208.6972 | 1265.7876 | [7 empty] | -8.8676e-12
2021070420 | 1 | 0.71072 | 117668.9354 | 0.10592 | 1328.2368 | 0.19807 | 316.9126 | 0.06509 | 224.8859 | 33253.1228 | 0 | 0 | 84415.8126 | 31700 | 224.8859 | 1328.2368 | [7 empty] | 9.7771e-12
2021070421 | 1 | 0.67864 | 112357.6743 | 0.09291 | 1165.0914 | 0.17374 | 277.9867 | 0 | 0 | 32865.0914 | 0 | 0 | 79492.5829 | 31700 | 0 | 1165.0914 | [7 empty] | -9.7771e-12
2021070422 | 1 | 0.65101 | 107783.1686 | 0.08079 | 1013.1066 | 0.15108 | 241.7237 | 0 | 0 | 32713.1066 | 0 | 0 | 75070.062 | 31700 | 0 | 1013.1066 | [7 empty] | 0
2021070423 | 1 | 0.62392 | 103298.067 | 0.07192 | 901.8768 | 0.13449 | 215.1846 | 0 | 0 | 32601.8768 | 0 | 0 | 70696.1902 | 31700 | 0 | 901.8768 | [7 empty] | -1.819e-12
2021070424 | 1 | 0.59308 | 98192.104 | 0.05357 | 671.7678 | 0.10018 | 160.2814 | 0 | 0 | 32371.7678 | 0 | 0 | 65820.3362 | 31700 | 0 | 671.7678 | [7 empty] | 1.4779e-12
2021070501 | 2 | 0.55506 | 91897.3988 | 0.05612 | 703.7448 | 0.10494 | 167.911 | 0 | 0 | 32403.7448 | 0 | 0 | 59493.654 | 31700 | 0 | 703.7448 | [7 empty] | 0
2021070502 | 2 | 0.52113 | 86279.8462 | 0.07374 | 924.6996 | 0.13789 | 220.6301 | 0 | 0 | 32624.6996 | 0 | 0 | 53655.1466 | 31700 | 0 | 924.6996 | [7 empty] | 0
2021070503 | 2 | 0.49653 | 82206.9964 | 0.07276 | 912.4104 | 0.13606 | 217.6979 | 0 | 0 | 32612.4104 | 0 | 0 | 49594.586 | 31700 | 0 | 912.4104 | [7 empty] | 0
2021070504 | 2 | 0.47998 | 79466.9287 | 0.06118 | 767.1972 | 0.11441 | 183.0506 | 0 | 0 | 32467.1972 | 0 | 0 | 46999.7315 | 31700 | 0 | 767.1972 | [7 empty] | -4.8885e-12
2021070505 | 2 | 0.47322 | 78347.7229 | 0.06882 | 863.0028 | 0.12869 | 205.9094 | 0 | 0 | 32563.0028 | 0 | 0 | 45784.7201 | 31700 | 0 | 863.0028 | [7 empty] | 1.9327e-12
2021070506 | 2 | 0.47495 | 78634.1468 | 0.05191 | 650.9514 | 0.097072 | 155.3147 | 0.00621 | 21.4556 | 32372.407 | 0 | 0 | 46261.7399 | 31700 | 21.4556 | 650.9514 | [7 empty] | 4.2064e-12
2021070507 | 2 | 0.47856 | 79231.8293 | 0.05491 | 688.5714 | 0.10268 | 164.2907 | 0.15727 | 543.3678 | 32931.9393 | 0 | 0 | 46299.89 | 31700 | 543.3678 | 688.5714 | [7 empty] | 3.0695e-12
2021070508 | 2 | 0.50122 | 82983.4869 | 0.05928 | 743.3712 | 0.11085 | 177.3658 | 0.45172 | 1560.6926 | 34004.0638 | 0 | 0 | 48979.4231 | 31700 | 1560.6926 | 743.3712 | [7 empty] | 3.4106e-12
2021070509 | 2 | 0.54274 | 89857.6626 | 0.09716 | 1218.3864 | 0.18169 | 290.7027 | 0.62453 | 2157.7512 | 35076.1375 | 0 | 0 | 54781.5251 | 31700 | 2157.7512 | 1218.3864 | [7 empty] | 0
2021070510 | 2 | 0.59568 | 98622.5678 | 0.10174 | 1275.8196 | 0.19025 | 304.4061 | 0.74418 | 2571.1419 | 35546.9615 | 0 | 0 | 63075.6063 | 31700 | 2571.1419 | 1275.8196 | [7 empty] | -2.0464e-12
2021070511 | 2 | 0.65314 | 108135.8178 | 0.07718 | 967.8372 | 0.14433 | 230.9226 | 0.78807 | 2722.7819 | 35390.6191 | 0 | 0 | 72745.1988 | 31700 | 2722.7819 | 967.8372 | [7 empty] | -6.3665e-12
2021070512 | 2 | 0.70789 | 117200.3921 | 0.087 | 1090.98 | 0.16269 | 260.304 | 0.81172 | 2804.4926 | 35595.4726 | 0 | 0 | 81604.9195 | 31700 | 2804.4926 | 1090.98 | [7 empty] | 8.1855e-12
2021070513 | 2 | 0.7543 | 124884.1709 | 0.05643 | 707.6322 | 0.10552 | 168.8386 | 0.82439 | 2848.2674 | 35255.8996 | 0 | 0 | 89628.2712 | 31700 | 2848.2674 | 707.6322 | [7 empty] | 6.8212e-12
2021070514 | 2 | 0.78874 | 130586.1606 | 0.03299 | 413.6946 | 0.061691 | 98.7061 | 0.84887 | 2932.8459 | 35046.5405 | 0 | 0 | 95539.6202 | 31700 | 2932.8459 | 413.6946 | [7 empty] | 0
2021070515 | 2 | 0.81606 | 135109.3418 | 0.02794 | 350.3676 | 0.052248 | 83.5965 | 0.83644 | 2889.9002 | 34940.2678 | 0 | 0 | 100169.074 | 31700 | 2889.9002 | 350.3676 | [7 empty] | 1.4211e-12
2021070516 | 2 | 0.84278 | 139533.1851 | 0.02017 | 252.9318 | 0.037718 | 60.3486 | 0.81266 | 2807.7403 | 34760.6721 | 0 | 0 | 104772.513 | 31700 | 2807.7403 | 252.9318 | [7 empty] | -4.2633e-12
2021070517 | 2 | 0.86511 | 143230.2069 | 0.02221 | 278.5134 | 0.041533 | 66.4523 | 0.73569 | 2541.8089 | 34520.3224 | 0 | 0 | 108709.8846 | 31700 | 2541.8089 | 278.5134 | [7 empty] | 2.558e-12
2021070518 | 2 | 0.87909 | 145544.7777 | 0.0316 | 396.264 | 0.059092 | 94.5472 | 0.59643 | 2060.6656 | 34156.9296 | 0 | 0 | 111387.848 | 31700 | 2060.6656 | 396.264 | [7 empty] | 5.5138e-12
2021070519 | 2 | 0.87283 | 144508.3533 | 0.04206 | 527.4324 | 0.078652 | 125.8435 | 0.34396 | 1188.3818 | 33415.8142 | 0 | 0 | 111092.5391 | 31700 | 1188.3818 | 527.4324 | [7 empty] | -6.4801e-12
2021070520 | 2 | 0.8499 | 140711.9937 | 0.07273 | 912.0342 | 0.13601 | 217.6082 | 0.06217 | 214.7974 | 32826.8316 | 0 | 0 | 107885.1621 | 31700 | 214.7974 | 912.0342 | [7 empty] | 2.5011e-12
2021070521 | 2 | 0.8177 | 135380.8651 | 0.07102 | 890.5908 | 0.13281 | 212.4918 | 0 | 0 | 32590.5908 | 0 | 0 | 102790.2743 | 31700 | 0 | 890.5908 | [7 empty] | 5.457e-12
2021070522 | 2 | 0.78795 | 130455.3659 | 0.07711 | 966.9594 | 0.1442 | 230.7131 | 0 | 0 | 32666.9594 | 0 | 0 | 97788.4065 | 31700 | 0 | 966.9594 | [7 empty] | -7.5033e-12
2021070523 | 2 | 0.73891 | 122336.1563 | 0.08929 | 1119.6966 | 0.16697 | 267.1557 | 0 | 0 | 32819.6966 | 0 | 0 | 89516.4597 | 31700 | 0 | 1119.6966 | [7 empty] | -4.3201e-12
2021070524 | 2 | 0.68157 | 112842.7739 | 0.0908 | 1138.632 | 0.1698 | 271.6736 | 0 | 0 | 32838.632 | 0 | 0 | 80004.1419 | 31700 | 0 | 1138.632 | [7 empty] | -2.2737e-12
2021070601 | 3 | 0.63161 | 104571.2464 | 0.09161 | 1148.7894 | 0.17131 | 274.0971 | 0 | 0 | 32848.7894 | 0 | 0 | 71722.457 | 31700 | 0 | 1148.7894 | [7 empty] | 8.8676e-12
2021070602 | 3 | 0.59513 | 98531.5082 | 0.08423 | 1056.2442 | 0.15751 | 252.0162 | 0 | 0 | 32756.2442 | 0 | 0 | 65775.264 | 31700 | 0 | 1056.2442 | [7 empty] | 0
2021070603 | 3 | 0.56872 | 94158.9894 | 0.09532 | 1195.3128 | 0.17825 | 285.1974 | 0 | 0 | 32895.3128 | 0 | 0 | 61263.6766 | 31700 | 0 | 1195.3128 | [7 empty] | 0
2021070604 | 3 | 0.55179 | 91356.0078 | 0.08797 | 1103.1438 | 0.1645 | 263.2062 | 0 | 0 | 32803.1438 | 0 | 0 | 58552.864 | 31700 | 0 | 1103.1438 | [7 empty] | -2.0464e-12
2021070605 | 3 | 0.54877 | 90856.0075 | 0.07329 | 919.0566 | 0.13705 | 219.2837 | 0 | 0 | 32619.0566 | 0 | 0 | 58236.9509 | 31700 | 0 | 919.0566 | [7 empty] | -3.638e-12
2021070606 | 3 | 0.56372 | 93331.1744 | 0.07974 | 999.9396 | 0.14911 | 238.5821 | 0.0056 | 19.348 | 32719.2876 | 0 | 0 | 60611.8868 | 31700 | 19.348 | 999.9396 | [7 empty] | -3.979e-12
2021070607 | 3 | 0.59104 | 97854.3555 | 0.12039 | 1509.6906 | 0.22513 | 360.2069 | 0.17284 | 597.1622 | 33806.8528 | 0 | 0 | 64047.5027 | 31700 | 597.1622 | 1509.6906 | [7 empty] | 0
2021070608 | 3 | 0.63606 | 105308.0018 | 0.11661 | 1462.2894 | 0.21806 | 348.8971 | 0.50212 | 1734.8246 | 34897.114 | 0 | 0 | 70410.8878 | 31700 | 1734.8246 | 1462.2894 | [7 empty] | 0
2021070609 | 3 | 0.68887 | 114051.3838 | 0.10741 | 1346.9214 | 0.20086 | 321.3707 | 0.6425 | 2219.8375 | 35266.7589 | 0 | 0 | 78784.6249 | 31700 | 2219.8375 | 1346.9214 | [7 empty] | 0
2021070610 | 3 | 0.74357 | 123107.6799 | 0.12684 | 1590.5736 | 0.23719 | 379.5053 | 0.72441 | 2502.8365 | 35793.4102 | 0 | 0 | 87314.2698 | 31700 | 2502.8365 | 1590.5736 | [7 empty] | -4.0927e-12
2021070611 | 3 | 0.80173 | 132736.824 | 0.13072 | 1639.2288 | 0.24445 | 391.1142 | 0.74539 | 2575.3225 | 35914.5513 | 0 | 0 | 96822.2727 | 31700 | 2575.3225 | 1639.2288 | [7 empty] | 3.8654e-12
2021070612 | 3 | 0.85732 | 141940.4712 | 0.10581 | 1326.8574 | 0.19786 | 316.5835 | 0.77297 | 2670.6114 | 35697.4688 | 0 | 0 | 106243.0024 | 31700 | 2670.6114 | 1326.8574 | [7 empty] | 0
2021070613 | 3 | 0.90296 | 149496.7665 | 0.08741 | 1096.1214 | 0.16346 | 261.5307 | 0.80901 | 2795.1296 | 35591.251 | 0 | 0 | 113905.5155 | 31700 | 2795.1296 | 1096.1214 | [7 empty] | 0
2021070614 | 3 | 0.93871 | 155415.6437 | 0.05957 | 747.0078 | 0.1114 | 178.2334 | 0.80841 | 2793.0565 | 35240.0644 | 0 | 0 | 120175.5794 | 31700 | 2793.0565 | 747.0078 | [7 empty] | 0
2021070615 | 3 | 0.95996 | 158933.8575 | 0.04008 | 502.6032 | 0.07495 | 119.9194 | 0.81539 | 2817.1725 | 35019.7757 | 0 | 0 | 123914.0818 | 31700 | 2817.1725 | 502.6032 | [7 empty] | -4.0359e-12
2021070616 | 3 | 0.97325 | 161134.1897 | 0.03182 | 399.0228 | 0.059503 | 95.2054 | 0.8251 | 2850.7205 | 34949.7433 | 0 | 0 | 126184.4464 | 31700 | 2850.7205 | 399.0228 | [7 empty] | 1.9895e-12
2021070617 | 3 | 0.98147 | 162495.1176 | 0.03287 | 412.1898 | 0.061467 | 98.347 | 0.77811 | 2688.37 | 34800.5598 | 0 | 0 | 127694.5578 | 31700 | 2688.37 | 412.1898 | [7 empty] | -9.4929e-12
2021070618 | 3 | 0.9809 | 162400.7467 | 0.04958 | 621.7332 | 0.092715 | 148.3434 | 0.70801 | 2446.1746 | 34767.9077 | 0 | 0 | 127632.8389 | 31700 | 2446.1746 | 621.7332 | [7 empty] | -1.7053e-12
2021070619 | 3 | 0.96227 | 159316.308 | 0.0866 | 1085.964 | 0.16194 | 259.1072 | 0.41687 | 1440.2858 | 34226.2499 | 0 | 0 | 125090.0582 | 31700 | 1440.2858 | 1085.964 | [7 empty] | -7.0486e-12
2021070620 | 3 | 0.93265 | 154412.3319 | 0.11545 | 1447.743 | 0.21589 | 345.4264 | 0.07611 | 262.96 | 33410.703 | 0 | 0 | 121001.6289 | 31700 | 262.96 | 1447.743 | [7 empty] | -3.4106e-12
2021070621 | 3 | 0.89316 | 147874.2491 | 0.14686 | 1841.6244 | 0.27463 | 439.4051 | 0 | 0 | 33541.6244 | 0 | 0 | 114332.6247 | 31700 | 0 | 1841.6244 | [7 empty] | 0
2021070622 | 3 | 0.85697 | 141882.5241 | 0.18243 | 2287.6722 | 0.34114 | 545.8306 | 0 | 0 | 33987.6722 | 0 | 0 | 107894.8519 | 31700 | 0 | 2287.6722 | [7 empty] | 0
2021070623 | 3 | 0.8005 | 132533.1815 | 0.22009 | 2759.9286 | 0.41157 | 658.5093 | 0 | 0 | 34459.9286 | 0 | 0 | 98073.2529 | 31700 | 0 | 2759.9286 | [7 empty] | 0
2021070624 | 3 | 0.73752 | 122106.0238 | 0.23532 | 2950.9128 | 0.44005 | 704.0774 | 0 | 0 | 34650.9128 | 0 | 0 | 87455.111 | 31700 | 0 | 2950.9128 | [7 empty] | 5.457e-12
2021070701 | 4 | 0.68284 | 113053.0389 | 0.23447 | 2940.2538 | 0.43846 | 701.5342 | 0 | 0 | 34640.2538 | 0 | 0 | 78412.7851 | 31700 | 0 | 2940.2538 | [7 empty] | -8.6402e-12
2021070702 | 4 | 0.63974 | 105917.2736 | 0.16289 | 2042.6406 | 0.3046 | 487.3669 | 0 | 0 | 33742.6406 | 0 | 0 | 72174.633 | 31700 | 0 | 2042.6406 | [7 empty] | 0
2021070703 | 4 | 0.60903 | 100832.8339 | 0.12937 | 1622.2998 | 0.24192 | 387.075 | 0 | 0 | 33322.2998 | 0 | 0 | 67510.5341 | 31700 | 0 | 1622.2998 | [7 empty] | -6.8212e-12
2021070704 | 4 | 0.58709 | 97200.3817 | 0.10091 | 1265.4114 | 0.1887 | 301.9227 | 0 | 0 | 32965.4114 | 0 | 0 | 64234.9703 | 31700 | 0 | 1265.4114 | [7 empty] | -2.7285e-12
2021070705 | 4 | 0.58034 | 96082.8314 | 0.08107 | 1016.6178 | 0.1516 | 242.5614 | 0 | 0 | 32716.6178 | 0 | 0 | 63366.2136 | 31700 | 0 | 1016.6178 | [7 empty] | 0
2021070706 | 4 | 0.59034 | 97738.4614 | 0.09589 | 1202.4606 | 0.17931 | 286.9029 | 0.01211 | 41.84 | 32944.3006 | 0 | 0 | 64794.1608 | 31700 | 41.84 | 1202.4606 | [7 empty] | -2.7285e-12
2021070707 | 4 | 0.61556 | 101913.9603 | 0.08839 | 1108.4106 | 0.16529 | 264.4629 | 0.16717 | 577.5724 | 33385.9829 | 0 | 0 | 68527.9773 | 31700 | 577.5724 | 1108.4106 | [7 empty] | 5.2296e-12
2021070708 | 4 | 0.65742 | 108844.4275 | 0.10246 | 1284.8484 | 0.1916 | 306.5603 | 0.47108 | 1627.5814 | 34612.4298 | 0 | 0 | 74231.9977 | 31700 | 1627.5814 | 1284.8484 | [7 empty] | -1.819e-12
2021070709 | 4 | 0.70983 | 117521.5843 | 0.11501 | 1442.2254 | 0.21507 | 344.1099 | 0.67802 | 2342.5591 | 35484.7845 | 0 | 0 | 82036.7998 | 31700 | 2342.5591 | 1442.2254 | [7 empty] | 8.8676e-12
2021070710 | 4 | 0.76517 | 126683.8407 | 0.16824 | 2109.7296 | 0.31461 | 503.3741 | 0.73328 | 2533.4824 | 36343.212 | 0 | 0 | 90340.6287 | 31700 | 2533.4824 | 2109.7296 | [7 empty] | 0
2021070711 | 4 | 0.82395 | 136415.6338 | 0.19574 | 2454.5796 | 0.36603 | 585.6541 | 0.78132 | 2699.4606 | 36854.0402 | 0 | 0 | 99561.5936 | 31700 | 2699.4606 | 2454.5796 | [7 empty] | 0
2021070712 | 4 | 0.87725 | 145240.1418 | 0.23027 | 2887.5858 | 0.4306 | 688.9678 | 0.79296 | 2739.6768 | 37327.2626 | 0 | 0 | 107912.8792 | 31700 | 2739.6768 | 2887.5858 | [7 empty] | 0
2021070713 | 4 | 0.9175 | 151904.0525 | 0.24916 | 3124.4664 | 0.46593 | 745.4867 | 0.79097 | 2732.8013 | 37557.2677 | 0 | 0 | 114346.7847 | 31700 | 2732.8013 | 3124.4664 | [7 empty] | 0
2021070714 | 4 | 0.94697 | 156783.1941 | 0.27153 | 3404.9862 | 0.50776 | 812.4178 | 0.81419 | 2813.0264 | 37918.0126 | 0 | 0 | 118865.1815 | 31700 | 2813.0264 | 3404.9862 | [7 empty] | -1.0004e-11
2021070715 | 4 | 0.9592 | 158808.0296 | 0.30391 | 3811.0314 | 0.56831 | 909.2987 | 0.79322 | 2740.5751 | 38251.6065 | 0 | 0 | 120556.4231 | 31700 | 2740.5751 | 3811.0314 | [7 empty] | -5.9117e-12
2021070716 | 4 | 0.95662 | 158380.8771 | 0.32707 | 4101.4578 | 0.61162 | 978.5934 | 0.74699 | 2580.8505 | 38382.3083 | 0 | 0 | 119998.5688 | 31700 | 2580.8505 | 4101.4578 | [7 empty] | 0
2021070717 | 4 | 0.94904 | 157125.9095 | 0.35752 | 4483.3008 | 0.66856 | 1069.6998 | 0.61402 | 2121.4391 | 38304.7399 | 0 | 0 | 118821.1696 | 31700 | 2121.4391 | 4483.3008 | [7 empty] | 0
2021070718 | 4 | 0.94251 | 156044.7831 | 0.38317 | 4804.9518 | 0.71653 | 1146.4446 | 0.46808 | 1617.2164 | 38122.1682 | 0 | 0 | 117922.6149 | 31700 | 1617.2164 | 4804.9518 | [7 empty] | 0
2021070719 | 4 | 0.92208 | 152662.331 | 0.39572 | 4962.3288 | 0.74 | 1183.9942 | 0.21308 | 736.1914 | 37398.5202 | 0 | 0 | 115263.8108 | 31700 | 736.1914 | 4962.3288 | [7 empty] | 0
2021070720 | 4 | 0.8864 | 146755.0432 | 0.43579 | 5464.8066 | 0.81493 | 1303.8837 | 0.04588 | 158.5154 | 37323.322 | 0 | 0 | 109431.7212 | 31700 | 158.5154 | 5464.8066 | [7 empty] | 0
2021070721 | 4 | 0.85283 | 141197.0933 | 0.46603 | 5844.0162 | 0.87148 | 1394.3618 | 0 | 0 | 37544.0162 | 0 | 0 | 103653.0771 | 31700 | 0 | 5844.0162 | [7 empty] | 0
2021070722 | 4 | 0.82156 | 136019.9383 | 0.47027 | 5897.1858 | 0.8794 | 1407.0478 | 0 | 0 | 37597.1858 | 0 | 0 | 98422.7525 | 31700 | 0 | 5897.1858 | [7 empty] | 0
2021070723 | 4 | 0.76677 | 126948.7415 | 0.49264 | 6177.7056 | 0.92124 | 1473.9789 | 0 | 0 | 37877.7056 | 0 | 0 | 89071.0359 | 31700 | 0 | 6177.7056 | [7 empty] | 0
2021070724 | 4 | 0.70863 | 117322.9087 | 0.52422 | 6573.7188 | 0.98029 | 1568.4662 | 0 | 0 | 38273.7188 | 0 | 0 | 79049.1899 | 31700 | 0 | 6573.7188 | [7 empty] | 0
2021070801 | 5 | 0.65872 | 109059.6594 | 0.52516 | 6585.5064 | 0.98205 | 1571.2787 | 0 | 0 | 38285.5064 | 0 | 0 | 70774.153 | 31700 | 0 | 6585.5064 | [7 empty] | 0
2021070802 | 5 | 0.62116 | 102841.1131 | 0.51554 | 6464.8716 | 0.96406 | 1542.4957 | 0 | 0 | 38164.8716 | 0 | 0 | 64676.2415 | 31700 | 0 | 6464.8716 | [7 empty] | 0
2021070803 | 5 | 0.59474 | 98466.9386 | 0.48239 | 6049.1706 | 0.90207 | 1443.3109 | 0 | 0 | 37749.1706 | 0 | 0 | 60717.768 | 31700 | 0 | 6049.1706 | [7 empty] | 0
2021070804 | 5 | 0.57625 | 95405.6788 | 0.45166 | 5663.8164 | 0.8446 | 1351.3667 | 0 | 0 | 37363.8164 | 0 | 0 | 58041.8624 | 31700 | 0 | 5663.8164 | [7 empty] | 0
2021070805 | 5 | 0.5733 | 94917.2679 | 0.4311 | 5405.994 | 0.80616 | 1289.8512 | 0 | 0 | 37105.994 | 0 | 0 | 57811.2739 | 31700 | 0 | 5405.994 | [7 empty] | 0
2021070806 | 5 | 0.58718 | 97215.2823 | 0.40236 | 5045.5944 | 0.75241 | 1203.8611 | 0.01 | 34.55 | 36780.1444 | 0 | 0 | 60435.1379 | 31700 | 34.55 | 5045.5944 | [7 empty] | 0
2021070807 | 5 | 0.61235 | 101382.503 | 0.40857 | 5123.4678 | 0.76403 | 1222.4414 | 0.13415 | 463.4882 | 37286.9561 | 0 | 0 | 64095.547 | 31700 | 463.4882 | 5123.4678 | [7 empty] | 0
2021070808 | 5 | 0.64682 | 107089.4597 | 0.44445 | 5573.403 | 0.83112 | 1329.7944 | 0.32426 | 1120.3183 | 38393.7213 | 0 | 0 | 68695.7384 | 31700 | 1120.3183 | 5573.403 | [7 empty] | 0
2021070809 | 5 | 0.67864 | 112357.6743 | 0.45254 | 5674.8516 | 0.84625 | 1353.9997 | 0.47247 | 1632.3838 | 39007.2355 | 0 | 0 | 73350.4389 | 31700 | 1632.3838 | 5674.8516 | [7 empty] | -7.276e-12
2021070810 | 5 | 0.70954 | 117473.571 | 0.46389 | 5817.1806 | 0.86747 | 1387.9589 | 0.52004 | 1796.7382 | 39313.9188 | 0 | 0 | 78159.6522 | 31700 | 1796.7382 | 5817.1806 | [7 empty] | 0
2021070811 | 5 | 0.74048 | 122596.0902 | 0.48738 | 6111.7452 | 0.9114 | 1458.241 | 0.58423 | 2018.5147 | 39830.2599 | 0 | 0 | 82765.8304 | 31700 | 2018.5147 | 6111.7452 | [7 empty] | 0
2021070812 | 5 | 0.7675 | 127069.6025 | 0.51442 | 6450.8268 | 0.96197 | 1539.1446 | 0.6422 | 2218.801 | 40369.6278 | 0 | 0 | 86699.9747 | 31700 | 2218.801 | 6450.8268 | [7 empty] | 0
2021070813 | 5 | 0.79232 | 131178.8762 | 0.49665 | 6227.991 | 0.92874 | 1485.9768 | 0.6704 | 2316.232 | 40244.223 | 0 | 0 | 90934.6532 | 31700 | 2316.232 | 6227.991 | [7 empty] | 0
2021070814 | 5 | 0.81092 | 134258.348 | 0.49049 | 6150.7446 | 0.91722 | 1467.5461 | 0.68096 | 2352.7168 | 40203.4614 | 0 | 0 | 94054.8866 | 31700 | 2352.7168 | 6150.7446 | [7 empty] | 0
2021070815 | 5 | 0.81394 | 134758.3482 | 0.45422 | 5695.9188 | 0.84939 | 1359.0262 | 0.61778 | 2134.4299 | 39530.3487 | 0 | 0 | 95227.9995 | 31700 | 2134.4299 | 5695.9188 | [7 empty] | 0
2021070816 | 5 | 0.80431 | 133163.9765 | 0.42391 | 5315.8314 | 0.79271 | 1268.3387 | 0.52831 | 1825.311 | 38841.1424 | 0 | 0 | 94322.8341 | 31700 | 1825.311 | 5315.8314 | [7 empty] | 0
2021070817 | 5 | 0.80008 | 132463.645 | 0.39751 | 4984.7754 | 0.74334 | 1189.3499 | 0.44526 | 1538.3733 | 38223.1487 | 0 | 0 | 94240.4963 | 31700 | 1538.3733 | 4984.7754 | [7 empty] | -9.0949e-12
2021070818 | 5 | 0.79412 | 131476.8896 | 0.36584 | 4587.6336 | 0.68412 | 1094.5933 | 0.30229 | 1044.4119 | 37332.0456 | 0 | 0 | 94144.844 | 31700 | 1044.4119 | 4587.6336 | [7 empty] | 1.0004e-11
2021070819 | 5 | 0.77389 | 128127.5501 | 0.38533 | 4832.0382 | 0.72057 | 1152.9074 | 0.16861 | 582.5476 | 37114.5857 | 0 | 0 | 91012.9643 | 31700 | 582.5476 | 4832.0382 | [7 empty] | 0
2021070820 | 5 | 0.74966 | 124115.9586 | 0.38217 | 4792.4118 | 0.71466 | 1143.4526 | 0.0369 | 127.4895 | 36619.9013 | 0 | 0 | 87496.0573 | 31700 | 127.4895 | 4792.4118 | [7 empty] | 0
2021070821 | 5 | 0.72672 | 120317.9434 | 0.36224 | 4542.4896 | 0.67739 | 1083.8221 | 0 | 0 | 36242.4896 | 0 | 0 | 84075.4538 | 31700 | 0 | 4542.4896 | [7 empty] | 0
2021070822 | 5 | 0.70568 | 116834.4978 | 0.34216 | 4290.6864 | 0.63984 | 1023.7427 | 0 | 0 | 35990.6864 | 0 | 0 | 80843.8114 | 31700 | 0 | 4290.6864 | [7 empty] | 0
2021070823 | 5 | 0.66671 | 110382.5077 | 0.38559 | 4835.2986 | 0.72105 | 1153.6853 | 0 | 0 | 36535.2986 | 0 | 0 | 73847.2091 | 31700 | 0 | 4835.2986 | [7 empty] | 0
2021070824 | 5 | 0.62089 | 102796.4111 | 0.43637 | 5472.0798 | 0.81601 | 1305.619 | 0 | 0 | 37172.0798 | 0 | 0 | 65624.3313 | 31700 | 0 | 5472.0798 | [7 empty] | 7.276e-12
2021070901 | 6 | 0.58118 | 96221.9043 | 0.46006 | 5769.1524 | 0.86031 | 1376.4995 | 0 | 0 | 37469.1524 | 0 | 0 | 58752.7519 | 31700 | 0 | 5769.1524 | [7 empty] | 0
2021070902 | 6 | 0.55302 | 91559.6503 | 0.47793 | 5993.2422 | 0.89373 | 1429.9666 | 0 | 0 | 37693.2422 | 0 | 0 | 53866.4081 | 31700 | 0 | 5993.2422 | [7 empty] | 0
2021070903 | 6 | 0.53372 | 88364.2844 | 0.4249 | 5328.246 | 0.79456 | 1271.3008 | 0 | 0 | 37028.246 | 0 | 0 | 51336.0384 | 31700 | 0 | 5328.246 | [7 empty] | 0
2021070904 | 6 | 0.52249 | 86505.0119 | 0.37158 | 4659.6132 | 0.69485 | 1111.7674 | 0 | 0 | 36359.6132 | 0 | 0 | 50145.3987 | 31700 | 0 | 4659.6132 | [7 empty] | 0
2021070905 | 6 | 0.52198 | 86420.5747 | 0.2749 | 3447.246 | 0.51406 | 822.5008 | 0 | 0 | 35147.246 | 0 | 0 | 51273.3287 | 31700 | 0 | 3447.246 | [7 empty] | 0
2021070906 | 6 | 0.53713 | 88928.8542 | 0.21868 | 2742.2472 | 0.40893 | 654.2906 | 0.00607 | 20.9718 | 34463.219 | 0 | 0 | 54465.6351 | 31700 | 20.9718 | 2742.2472 | [7 empty] | 0
2021070907 | 6 | 0.56087 | 92859.3198 | 0.19469 | 2441.4126 | 0.36407 | 582.5125 | 0.11631 | 401.851 | 34543.2637 | 0 | 0 | 58316.0562 | 31700 | 401.851 | 2441.4126 | [7 empty] | 0
2021070908 | 6 | 0.59455 | 98435.4817 | 0.19466 | 2441.0364 | 0.36401 | 582.4227 | 0.30516 | 1054.3278 | 35195.3642 | 0 | 0 | 63240.1175 | 31700 | 1054.3278 | 2441.0364 | [7 empty] | -3.638e-12
2021070909 | 6 | 0.62637 | 103703.6963 | 0.22575 | 2830.905 | 0.42215 | 675.444 | 0.43348 | 1497.6734 | 36028.5784 | 0 | 0 | 67675.1179 | 31700 | 1497.6734 | 2830.905 | [7 empty] | 0
2021070910 | 6 | 0.65604 | 108615.9505 | 0.244 | 3059.76 | 0.45628 | 730.048 | 0.55431 | 1915.141 | 36674.9011 | 0 | 0 | 71941.0495 | 31700 | 1915.141 | 3059.76 | [7 empty] | 0
2021070911 | 6 | 0.68693 | 113730.1916 | 0.24959 | 3129.8586 | 0.46673 | 746.7733 | 0.63646 | 2198.9693 | 37028.8279 | 0 | 0 | 76701.3637 | 31700 | 2198.9693 | 3129.8586 | [7 empty] | 3.638e-12
2021070912 | 6 | 0.71766 | 118817.9426 | 0.22709 | 2847.7086 | 0.42466 | 679.4533 | 0.7142 | 2467.561 | 37015.2696 | 0 | 0 | 81802.673 | 31700 | 2467.561 | 2847.7086 | [7 empty] | 0
2021070913 | 6 | 0.74657 | 123604.3689 | 0.2263 | 2837.802 | 0.42318 | 677.0896 | 0.72975 | 2521.2863 | 37059.0883 | 0 | 0 | 86545.2807 | 31700 | 2521.2863 | 2837.802 | [7 empty] | 0
2021070914 | 6 | 0.77197 | 127809.6691 | 0.23576 | 2956.4304 | 0.44087 | 705.3939 | 0.72513 | 2505.3242 | 37161.7545 | 0 | 0 | 90647.9146 | 31700 | 2505.3242 | 2956.4304 | [7 empty] | 0
2021070915 | 6 | 0.79164 | 131066.2933 | 0.30923 | 3877.7442 | 0.57826 | 925.2162 | 0.76461 | 2641.7276 | 38219.4717 | 0 | 0 | 92846.8216 | 31700 | 2641.7276 | 3877.7442 | [7 empty] | 0
2021070916 | 6 | 0.80562 | 133380.8641 | 0.35841 | 4494.4614 | 0.67023 | 1072.3627 | 0.78274 | 2704.3667 | 38898.8281 | 0 | 0 | 94482.036 | 31700 | 2704.3667 | 4494.4614 | [7 empty] | 0
2021070917 | 6 | 0.80796 | 133768.2815 | 0.36984 | 4637.7936 | 0.6916 | 1106.5613 | 0.73864 | 2552.0012 | 38889.7948 | 0 | 0 | 94878.4867 | 31700 | 2552.0012 | 4637.7936 | [7 empty] | 0
2021070918 | 6 | 0.80411 | 133130.8639 | 0.34561 | 4333.9494 | 0.64629 | 1034.0651 | 0.52941 | 1829.1116 | 37863.0609 | 0 | 0 | 95267.803 | 31700 | 1829.1116 | 4333.9494 | [7 empty] | 0
2021070919 | 6 | 0.78431 | 129852.7165 | 0.36642 | 4594.9068 | 0.68521 | 1096.3286 | 0.2765 | 955.3075 | 37250.2143 | 0 | 0 | 92602.5022 | 31700 | 955.3075 | 4594.9068 | [7 empty] | 0
2021070920 | 6 | 0.75278 | 124632.5151 | 0.37318 | 4679.6772 | 0.69785 | 1116.5546 | 0.05839 | 201.7374 | 36581.4146 | 0 | 0 | 88051.1005 | 31700 | 201.7374 | 4679.6772 | [7 empty] | -8.1855e-12
2021070921 | 6 | 0.71921 | 119074.5652 | 0.41816 | 5243.7264 | 0.78196 | 1251.1347 | 0.00021 | 0.72555 | 36944.452 | 0 | 0 | 82130.1133 | 31700 | 0.72555 | 5243.7264 | [7 empty] | 0
2021070922 | 6 | 0.69568 | 115178.8678 | 0.43588 | 5465.9352 | 0.8151 | 1304.153 | 0 | 0 | 37165.9352 | 0 | 0 | 78012.9326 | 31700 | 0 | 5465.9352 | [7 empty] | 7.276e-12
2021070923 | 6 | 0.65588 | 108589.4604 | 0.38025 | 4768.335 | 0.71107 | 1137.708 | 0 | 0 | 36468.335 | 0 | 0 | 72121.1254 | 31700 | 0 | 4768.335 | [7 empty] | 0
2021070924 | 6 | 0.60868 | 100774.8868 | 0.39863 | 4998.8202 | 0.74544 | 1192.701 | 0 | 0 | 36698.8202 | 0 | 0 | 64076.0666 | 31700 | 0 | 4998.8202 | [7 empty] | 0
2021071001 | 7 | 0.56602 | 93711.9693 | 0.36764 | 4610.2056 | 0.68749 | 1099.9789 | 0 | 0 | 36310.2056 | 0 | 0 | 57401.7637 | 31700 | 0 | 4610.2056 | [7 empty] | 0
2021071002 | 7 | 0.53256 | 88172.2313 | 0.34622 | 4341.5988 | 0.64743 | 1035.8902 | 0 | 0 | 36041.5988 | 0 | 0 | 52130.6325 | 31700 | 0 | 4341.5988 | [7 empty] | 0
2021071003 | 7 | 0.51009 | 84452.0307 | 0.37741 | 4732.7214 | 0.70576 | 1129.2107 | 0 | 0 | 36432.7214 | 0 | 0 | 48019.3093 | 31700 | 0 | 4732.7214 | [7 empty] | 0
2021071004 | 7 | 0.49292 | 81609.314 | 0.39499 | 4953.1746 | 0.73863 | 1181.8101 | 0 | 0 | 36653.1746 | 0 | 0 | 44956.1394 | 31700 | 0 | 4953.1746 | [7 empty] | 0
2021071005 | 7 | 0.4842 | 80165.6046 | 0.29276 | 3671.2104 | 0.54746 | 875.9379 | 0 | 0 | 35371.2104 | 0 | 0 | 44794.3942 | 31700 | 0 | 3671.2104 | [7 empty] | 0
2021071006 | 7 | 0.48368 | 80079.5118 | 0.24962 | 3130.2348 | 0.46679 | 746.863 | 0.00729 | 25.1869 | 34855.4218 | 0 | 0 | 45224.0901 | 31700 | 25.1869 | 3130.2348 | [7 empty] | 0
2021071007 | 7 | 0.48846 | 80870.903 | 0.24339 | 3052.1106 | 0.45514 | 728.2229 | 0.18541 | 640.5915 | 35392.7021 | 0 | 0 | 45478.2008 | 31700 | 640.5915 | 3052.1106 | [7 empty] | 0
2021071008 | 7 | 0.5087 | 84221.8981 | 0.27885 | 3496.779 | 0.52145 | 834.3192 | 0.54034 | 1866.8747 | 37063.6537 | 0 | 0 | 47158.2444 | 31700 | 1866.8747 | 3496.779 | [7 empty] | 0
2021071009 | 7 | 0.5418 | 89702.0334 | 0.32335 | 4054.809 | 0.60466 | 967.4632 | 0.73372 | 2535.0026 | 38289.8116 | 0 | 0 | 51412.2218 | 31700 | 2535.0026 | 4054.809 | [7 empty] | 0
2021071010 | 7 | 0.57634 | 95420.5794 | 0.35585 | 4462.359 | 0.66544 | 1064.7032 | 0.82509 | 2850.686 | 39013.045 | 0 | 0 | 56407.5345 | 31700 | 2850.686 | 4462.359 | [7 empty] | 0
2021071011 | 7 | 0.60712 | 100516.6086 | 0.35257 | 4421.2278 | 0.65931 | 1054.8894 | 0.86857 | 3000.9093 | 39122.1372 | 0 | 0 | 61394.4714 | 31700 | 3000.9093 | 4421.2278 | [7 empty] | 0
2021071012 | 7 | 0.63359 | 104899.0612 | 0.31774 | 3984.4596 | 0.59417 | 950.6781 | 0.88651 | 3062.892 | 38747.3516 | 0 | 0 | 66151.7095 | 31700 | 3062.892 | 3984.4596 | [7 empty] | 0
2021071013 | 7 | 0.65424 | 108317.9371 | 0.36024 | 4517.4096 | 0.67365 | 1077.8381 | 0.89489 | 3091.8449 | 39309.2545 | 0 | 0 | 69008.6826 | 31700 | 3091.8449 | 4517.4096 | [7 empty] | 0
2021071014 | 7 | 0.67088 | 111072.9054 | 0.41468 | 5200.0872 | 0.77545 | 1240.7226 | 0.90688 | 3133.2704 | 40033.3576 | 0 | 0 | 71039.5478 | 31700 | 3133.2704 | 5200.0872 | [7 empty] | 0
2021071015 | 7 | 0.68365 | 113187.145 | 0.39519 | 4955.6826 | 0.73901 | 1182.4085 | 0.90628 | 3131.1974 | 39786.88 | 0 | 0 | 73400.265 | 31700 | 3131.1974 | 4955.6826 | [7 empty] | -1.0004e-11
2021071016 | 7 | 0.69546 | 115142.444 | 0.35251 | 4420.4754 | 0.65919 | 1054.7099 | 0.88568 | 3060.0244 | 39180.4998 | 0 | 0 | 75961.9442 | 31700 | 3060.0244 | 4420.4754 | [7 empty] | 0
2021071017 | 7 | 0.70772 | 117172.2464 | 0.34354 | 4307.9916 | 0.64242 | 1027.8717 | 0.83706 | 2892.0423 | 38900.0339 | 0 | 0 | 78272.2125 | 31700 | 2892.0423 | 4307.9916 | [7 empty] | 0
2021071018 | 7 | 0.71614 | 118566.2868 | 0.37735 | 4731.969 | 0.70564 | 1129.0312 | 0.72996 | 2522.0118 | 38953.9808 | 0 | 0 | 79612.306 | 31700 | 2522.0118 | 4731.969 | [7 empty] | 0
2021071019 | 7 | 0.70673 | 117008.339 | 0.43256 | 5424.3024 | 0.80889 | 1294.2195 | 0.45205 | 1561.8328 | 38686.1352 | 0 | 0 | 78322.2038 | 31700 | 1561.8328 | 5424.3024 | [7 empty] | 0
2021071020 | 7 | 0.68331 | 113130.8535 | 0.44349 | 5561.3646 | 0.82933 | 1326.9221 | 0.08992 | 310.6736 | 37572.0382 | 0 | 0 | 75558.8153 | 31700 | 310.6736 | 5561.3646 | [7 empty] | 1.0004e-11
2021071021 | 7 | 0.66408 | 109947.077 | 0.4472 | 5607.888 | 0.83626 | 1338.0224 | 0.00096 | 3.3168 | 37311.2048 | 0 | 0 | 72635.8722 | 31700 | 3.3168 | 5607.888 | [7 empty] | 7.276e-12
2021071022 | 7 | 0.65104 | 107788.1355 | 0.45796 | 5742.8184 | 0.85639 | 1370.2163 | 0 | 0 | 37442.8184 | 0 | 0 | 70345.3171 | 31700 | 0 | 5742.8184 | [7 empty] | 0
2021071023 | 7 | 0.62006 | 102658.9938 | 0.47216 | 5920.8864 | 0.88294 | 1412.7027 | 0 | 0 | 37620.8864 | 0 | 0 | 65038.1074 | 31700 | 0 | 5920.8864 | [7 empty] | 0
2021071024 | 7 | 0.58325 | 96564.6198 | 0.46823 | 5871.6042 | 0.87559 | 1400.9442 | 0 | 0 | 37571.6042 | 0 | 0 | 58993.0156 | 31700 | 0 | 5871.6042 | [7 empty] | 0
2021071101 | 1 | 0.54728 | 90609.3186 | 0.45954 | 5762.6316 | 0.85934 | 1374.9437 | 0 | 0 | 37462.6316 | 0 | 0 | 53146.687 | 31700 | 0 | 5762.6316 | [7 empty] | 0
2021071102 | 1 | 0.5206 | 86192.0978 | 0.46712 | 5857.6848 | 0.87351 | 1397.623 | 0 | 0 | 37557.6848 | 0 | 0 | 48634.413 | 31700 | 0 | 5857.6848 | [7 empty] | 0
2021071103 | 1 | 0.49952 | 82702.0298 | 0.45492 | 5704.6968 | 0.8507 | 1361.1206 | 0 | 0 | 37404.6968 | 0 | 0 | 45297.333 | 31700 | 0 | 5704.6968 | [7 empty] | 0
2021071104 | 1 | 0.48701 | 80630.8366 | 0.42842 | 5372.3868 | 0.80115 | 1281.8326 | 0 | 0 | 37072.3868 | 0 | 0 | 43558.4498 | 31700 | 0 | 5372.3868 | [7 empty] | 0
2021071105 | 1 | 0.48013 | 79491.7632 | 0.38391 | 4814.2314 | 0.71791 | 1148.6587 | 0 | 0 | 36514.2314 | 0 | 0 | 42977.5318 | 31700 | 0 | 4814.2314 | [7 empty] | 0
2021071106 | 1 | 0.47995 | 79461.9618 | 0.38481 | 4825.5174 | 0.71959 | 1151.3515 | 0.00711 | 24.565 | 36550.0825 | 0 | 0 | 42911.8794 | 31700 | 24.565 | 4825.5174 | [7 empty] | 0
2021071107 | 1 | 0.48176 | 79761.6309 | 0.43691 | 5478.8514 | 0.81702 | 1307.2347 | 0.17999 | 621.8655 | 37800.7168 | 0 | 0 | 41960.914 | 31700 | 621.8655 | 5478.8514 | [7 empty] | 0
2021071108 | 1 | 0.49705 | 82293.0891 | 0.46547 | 5836.9938 | 0.87043 | 1392.6862 | 0.51334 | 1773.5897 | 39310.5835 | 0 | 0 | 42982.5056 | 31700 | 1773.5897 | 5836.9938 | [7 empty] | 0
2021071109 | 1 | 0.52888 | 87562.9594 | 0.45571 | 5714.6034 | 0.85218 | 1363.4843 | 0.68693 | 2373.3432 | 39787.9466 | 0 | 0 | 47775.0129 | 31700 | 2373.3432 | 5714.6034 | [7 empty] | 0
2021071110 | 1 | 0.56624 | 93748.3931 | 0.44376 | 5564.7504 | 0.82983 | 1327.7299 | 0.73904 | 2553.3832 | 39818.1336 | 0 | 0 | 53930.2595 | 31700 | 2553.3832 | 5564.7504 | [7 empty] | 0
2021071111 | 1 | 0.60438 | 100062.9659 | 0.41488 | 5202.5952 | 0.77583 | 1241.321 | 0.7869 | 2718.7395 | 39621.3347 | 0 | 0 | 60441.6312 | 31700 | 2718.7395 | 5202.5952 | [7 empty] | 0
2021071112 | 1 | 0.63868 | 105741.7768 | 0.35521 | 4454.3334 | 0.66424 | 1062.7883 | 0.82595 | 2853.6572 | 39007.9906 | 0 | 0 | 66733.7862 | 31700 | 2853.6572 | 4454.3334 | [7 empty] | -8.1855e-12
2021071113 | 1 | 0.66779 | 110561.3158 | 0.28118 | 3525.9972 | 0.52581 | 841.2906 | 0.84032 | 2903.3056 | 38129.3028 | 0 | 0 | 72432.013 | 31700 | 2903.3056 | 3525.9972 | [7 empty] | -9.0949e-12
2021071114 | 1 | 0.69179 | 114534.8278 | 0.2465 | 3091.11 | 0.46096 | 737.528 | 0.83008 | 2867.9264 | 37659.0364 | 0 | 0 | 76875.7914 | 31700 | 2867.9264 | 3091.11 | [7 empty] | 0
2021071115 | 1 | 0.71119 | 117746.75 | 0.24689 | 3096.0006 | 0.46168 | 738.6949 | 0.84922 | 2934.0551 | 37730.0557 | 0 | 0 | 80016.6943 | 31700 | 2934.0551 | 3096.0006 | [7 empty] | 0
2021071116 | 1 | 0.72815 | 120554.6984 | 0.25431 | 3189.0474 | 0.47556 | 760.8955 | 0.82239 | 2841.3574 | 37730.4048 | 0 | 0 | 82824.2936 | 31700 | 2841.3574 | 3189.0474 | [7 empty] | -8.1855e-12
2021071117 | 1 | 0.74067 | 122627.5472 | 0.24966 | 3130.7364 | 0.46686 | 746.9827 | 0.7772 | 2685.226 | 37515.9624 | 0 | 0 | 85111.5848 | 31700 | 2685.226 | 3130.7364 | [7 empty] | 4.0927e-12
2021071118 | 1 | 0.75091 | 124322.9123 | 0.29175 | 3658.545 | 0.54557 | 872.916 | 0.64078 | 2213.8949 | 37572.4399 | 0 | 0 | 86750.4724 | 31700 | 2213.8949 | 3658.545 | [7 empty] | 0
2021071119 | 1 | 0.74931 | 124058.0115 | 0.32828 | 4116.6312 | 0.61388 | 982.2138 | 0.33222 | 1147.8201 | 36964.4513 | 0 | 0 | 87093.5602 | 31700 | 1147.8201 | 4116.6312 | [7 empty] | 0
2021071120 | 1 | 0.73448 | 121602.7122 | 0.37872 | 4749.1488 | 0.70821 | 1133.1302 | 0.05782 | 199.7681 | 36648.9169 | 0 | 0 | 84953.7953 | 31700 | 199.7681 | 4749.1488 | [7 empty] | 0
2021071121 | 1 | 0.71705 | 118716.9492 | 0.3713 | 4656.102 | 0.69433 | 1110.9296 | 0.00019 | 0.65645 | 36356.7585 | 0 | 0 | 82360.1907 | 31700 | 0.65645 | 4656.102 | [7 empty] | 0
2021071122 | 1 | 0.70469 | 116670.5905 | 0.36921 | 4629.8934 | 0.69042 | 1104.6763 | 0 | 0 | 36329.8934 | 0 | 0 | 80340.6971 | 31700 | 0 | 4629.8934 | [7 empty] | 0
2021071123 | 1 | 0.66943 | 110832.8391 | 0.33244 | 4168.7976 | 0.62166 | 994.6605 | 0 | 0 | 35868.7976 | 0 | 0 | 74964.0415 | 31700 | 0 | 4168.7976 | [7 empty] | -9.0949e-12
2021071124 | 1 | 0.6286 | 104072.9018 | 0.29248 | 3667.6992 | 0.54694 | 875.1002 | 0 | 0 | 35367.6992 | 0 | 0 | 68705.2026 | 31700 | 0 | 3667.6992 | [7 empty] | 0
2021071201 | 2 | 0.5917 | 97963.6271 | 0.26688 | 3346.6752 | 0.49907 | 798.505 | 0 | 0 | 35046.6752 | 0 | 0 | 62916.9519 | 31700 | 0 | 3346.6752 | [7 empty] | 0
2021071202 | 2 | 0.565 | 93543.095 | 0.262 | 3285.48 | 0.48994 | 783.904 | 0 | 0 | 34985.48 | 0 | 0 | 58557.615 | 31700 | 0 | 3285.48 | [7 empty] | 0
2021071203 | 2 | 0.54437 | 90127.5303 | 0.25094 | 3146.7876 | 0.46926 | 750.8125 | 0 | 0 | 34846.7876 | 0 | 0 | 55280.7427 | 31700 | 0 | 3146.7876 | [7 empty] | 0
2021071204 | 2 | 0.53459 | 88508.3242 | 0.19679 | 2467.7466 | 0.368 | 588.7957 | 0 | 0 | 34167.7466 | 0 | 0 | 54340.5776 | 31700 | 0 | 2467.7466 | [7 empty] | 0
2021071205 | 2 | 0.5379 | 89056.3377 | 0.15119 | 1895.9226 | 0.28273 | 452.3605 | 0 | 0 | 33595.9226 | 0 | 0 | 55460.4151 | 31700 | 0 | 1895.9226 | [7 empty] | -1.819e-12
2021071206 | 2 | 0.55719 | 92250.048 | 0.11509 | 1443.2286 | 0.21522 | 344.3493 | 0.01248 | 43.1184 | 33186.347 | 0 | 0 | 59063.701 | 31700 | 43.1184 | 1443.2286 | [7 empty] | 0
2021071207 | 2 | 0.59045 | 97756.6734 | 0.14738 | 1848.1452 | 0.2756 | 440.961 | 0.10376 | 358.4908 | 33906.636 | 0 | 0 | 63850.0374 | 31700 | 358.4908 | 1848.1452 | [7 empty] | 0
2021071208 | 2 | 0.63152 | 104556.3458 | 0.15631 | 1960.1274 | 0.2923 | 467.6795 | 0.20652 | 713.5266 | 34373.654 | 0 | 0 | 70182.6918 | 31700 | 713.5266 | 1960.1274 | [7 empty] | 9.3223e-12
2021071209 | 2 | 0.67265 | 111365.9519 | 0.16025 | 2009.535 | 0.29967 | 479.468 | 0.21832 | 754.2956 | 34463.8306 | 0 | 0 | 76902.1213 | 31700 | 754.2956 | 2009.535 | [7 empty] | 0
2021071210 | 2 | 0.71082 | 117685.4917 | 0.16421 | 2059.1934 | 0.30707 | 491.3163 | 0.23777 | 821.4954 | 34580.6888 | 0 | 0 | 83104.8029 | 31700 | 821.4954 | 2059.1934 | [7 empty] | 0
2021071211 | 2 | 0.75023 | 124210.3295 | 0.15875 | 1990.725 | 0.29686 | 474.98 | 0.28099 | 970.8205 | 34661.5454 | 0 | 0 | 89548.784 | 31700 | 970.8205 | 1990.725 | [7 empty] | -9.7771e-12
2021071212 | 2 | 0.78947 | 130707.0216 | 0.13493 | 1692.0222 | 0.25232 | 403.7106 | 0.26361 | 910.7726 | 34302.7948 | 0 | 0 | 96404.2269 | 31700 | 910.7726 | 1692.0222 | [7 empty] | 0
2021071213 | 2 | 0.82358 | 136354.3755 | 0.12011 | 1506.1794 | 0.22461 | 359.3691 | 0.2838 | 980.529 | 34186.7084 | 0 | 0 | 102167.6671 | 31700 | 980.529 | 1506.1794 | [7 empty] | 3.1832e-12
2021071214 | 2 | 0.85548 | 141635.8352 | 0.11561 | 1449.7494 | 0.21619 | 345.9051 | 0.31163 | 1076.6816 | 34226.431 | 0 | 0 | 107409.4042 | 31700 | 1076.6816 | 1449.7494 | [7 empty] | 0
2021071215 | 2 | 0.87723 | 145236.8305 | 0.10029 | 1257.6366 | 0.18754 | 300.0677 | 0.31596 | 1091.6418 | 34049.2784 | 0 | 0 | 111187.5521 | 31700 | 1091.6418 | 1257.6366 | [7 empty] | 1.0004e-11
2021071216 | 2 | 0.88739 | 146918.9506 | 0.08238 | 1033.0452 | 0.15405 | 246.481 | 0.3001 | 1036.8455 | 33769.8907 | 0 | 0 | 113149.0599 | 31700 | 1036.8455 | 1033.0452 | [7 empty] | 3.638e-12
2021071217 | 2 | 0.88645 | 146763.3213 | 0.05632 | 706.2528 | 0.10532 | 168.5094 | 0.27761 | 959.1426 | 33365.3953 | 0 | 0 | 113397.926 | 31700 | 959.1426 | 706.2528 | [7 empty] | 6.1391e-12
2021071218 | 2 | 0.87983 | 145667.2943 | 0.06741 | 845.3214 | 0.12606 | 201.6907 | 0.28648 | 989.7884 | 33535.1098 | 0 | 0 | 112132.1845 | 31700 | 989.7884 | 845.3214 | [7 empty] | 5.6843e-12
2021071219 | 2 | 0.86206 | 142725.2398 | 0.06956 | 872.2824 | 0.13008 | 208.1235 | 0.16925 | 584.7588 | 33157.0411 | 0 | 0 | 109568.1986 | 31700 | 584.7588 | 872.2824 | [7 empty] | 4.5475e-12
2021071220 | 2 | 0.8329 | 137897.4227 | 0.06593 | 826.7622 | 0.12329 | 197.2626 | 0.04389 | 151.6399 | 32678.4022 | 0 | 0 | 105219.0205 | 31700 | 151.6399 | 826.7622 | [7 empty] | 8.9813e-12
2021071221 | 2 | 0.80415 | 133137.4864 | 0.079 | 990.66 | 0.14773 | 236.368 | 0 | 0 | 32690.66 | 0 | 0 | 100446.8264 | 31700 | 0 | 990.66 | [7 empty] | 3.5243e-12
2021071222 | 2 | 0.77821 | 128842.7822 | 0.10162 | 1274.3148 | 0.19003 | 304.047 | 0 | 0 | 32974.3148 | 0 | 0 | 95868.4674 | 31700 | 0 | 1274.3148 | [7 empty] | 7.276e-12
2021071223 | 2 | 0.73219 | 121223.573 | 0.11683 | 1465.0482 | 0.21847 | 349.5554 | 0 | 0 | 33165.0482 | 0 | 0 | 88058.5248 | 31700 | 0 | 1465.0482 | [7 empty] | -9.7771e-12
2021071224 | 2 | 0.67885 | 112392.4425 | 0.14759 | 1850.7786 | 0.27599 | 441.5893 | 0 | 0 | 33550.7786 | 0 | 0 | 78841.6639 | 31700 | 0 | 1850.7786 | [7 empty] | 5.0022e-12
2021071301 | 3 | 0.63333 | 104856.0148 | 0.17486 | 2192.7444 | 0.32699 | 523.1811 | 0 | 0 | 33892.7444 | 0 | 0 | 70963.2704 | 31700 | 0 | 2192.7444 | [7 empty] | -4.0927e-12
2021071302 | 3 | 0.59899 | 99170.5814 | 0.20577 | 2580.3558 | 0.38479 | 615.6638 | 0 | 0 | 34280.3558 | 0 | 0 | 64890.2256 | 31700 | 0 | 2580.3558 | [7 empty] | 0
2021071303 | 3 | 0.57625 | 95405.6788 | 0.22469 | 2817.6126 | 0.42017 | 672.2725 | 0 | 0 | 34517.6126 | 0 | 0 | 60888.0662 | 31700 | 0 | 2817.6126 | [7 empty] | 0
2021071304 | 3 | 0.56197 | 93041.4391 | 0.27173 | 3407.4942 | 0.50814 | 813.0162 | 0 | 0 | 35107.4942 | 0 | 0 | 57933.9449 | 31700 | 0 | 3407.4942 | [7 empty] | 0
2021071305 | 3 | 0.56062 | 92817.9291 | 0.28361 | 3556.4694 | 0.53035 | 848.5611 | 0 | 0 | 35256.4694 | 0 | 0 | 57561.4597 | 31700 | 0 | 3556.4694 | [7 empty] | 0
2021071306 | 3 | 0.57691 | 95514.9503 | 0.35248 | 4420.0992 | 0.65914 | 1054.6202 | 0.00329 | 11.3669 | 36131.4662 | 0 | 0 | 59383.4842 | 31700 | 11.3669 | 4420.0992 | [7 empty] | 0
2021071307 | 3 | 0.60534 | 100221.9064 | 0.38967 | 4886.4618 | 0.72868 | 1165.8926 | 0.11015 | 380.5682 | 36967.0301 | 0 | 0 | 63254.8764 | 31700 | 380.5682 | 4886.4618 | [7 empty] | 0
2021071308 | 3 | 0.64421 | 106657.3402 | 0.38043 | 4770.5922 | 0.7114 | 1138.2466 | 0.37818 | 1306.6119 | 37777.2041 | 0 | 0 | 68880.1361 | 31700 | 1306.6119 | 4770.5922 | [7 empty] | 0
2021071309 | 3 | 0.68372 | 113198.7344 | 0.42126 | 5282.6004 | 0.78776 | 1260.4099 | 0.57175 | 1975.3963 | 38957.9967 | 0 | 0 | 74240.7377 | 31700 | 1975.3963 | 5282.6004 | [7 empty] | 0
2021071310 | 3 | 0.71799 | 118872.5784 | 0.4435 | 5561.49 | 0.82935 | 1326.952 | 0.68195 | 2356.1372 | 39617.6272 | 0 | 0 | 79254.9511 | 31700 | 2356.1372 | 5561.49 | [7 empty] | -9.0949e-12
2021071311 | 3 | 0.75258 | 124599.4025 | 0.45837 | 5747.9598 | 0.85715 | 1371.443 | 0.75167 | 2597.0198 | 40044.9797 | 0 | 0 | 84554.4229 | 31700 | 2597.0198 | 5747.9598 | [7 empty] | 0
2021071312 | 3 | 0.78192 | 129457.021 | 0.41675 | 5226.045 | 0.77932 | 1246.916 | 0.7871 | 2719.4305 | 39645.4755 | 0 | 0 | 89811.5455 | 31700 | 2719.4305 | 5226.045 | [7 empty] | 0
2021071313 | 3 | 0.80839 | 133839.4736 | 0.38511 | 4829.2794 | 0.72016 | 1152.2491 | 0.78114 | 2698.8387 | 39228.1181 | 0 | 0 | 94611.3555 | 31700 | 2698.8387 | 4829.2794 | [7 empty] | -8.1855e-12
2021071314 | 3 | 0.83368 | 138026.5618 | 0.38919 | 4880.4426 | 0.72779 | 1164.4565 | 0.81298 | 2808.8459 | 39389.2885 | 0 | 0 | 98637.2733 | 31700 | 2808.8459 | 4880.4426 | [7 empty] | 0
2021071315 | 3 | 0.85036 | 140788.1527 | 0.40985 | 5139.519 | 0.76642 | 1226.2712 | 0.79711 | 2754.015 | 39593.5341 | 0 | 0 | 101194.6186 | 31700 | 2754.015 | 5139.519 | [7 empty] | 0
2021071316 | 3 | 0.85986 | 142361.0012 | 0.45057 | 5650.1478 | 0.84257 | 1348.1054 | 0.70006 | 2418.7073 | 39768.8551 | 0 | 0 | 102592.1461 | 31700 | 2418.7073 | 5650.1478 | [7 empty] | 0
2021071317 | 3 | 0.8657 | 143327.8891 | 0.51031 | 6399.2874 | 0.95428 | 1526.8475 | 0.53912 | 1862.6596 | 39961.947 | 0 | 0 | 103365.9421 | 31700 | 1862.6596 | 6399.2874 | [7 empty] | 0
2021071318 | 3 | 0.86586 | 143354.3792 | 0.51256 | 6427.5024 | 0.95849 | 1533.5795 | 0.32563 | 1125.0516 | 39252.554 | 0 | 0 | 104101.8251 | 31700 | 1125.0516 | 6427.5024 | [7 empty] | 0
2021071319 | 3 | 0.85484 | 141529.8749 | 0.54031 | 6775.4874 | 1 | 1600 | 0.12123 | 418.8496 | 38894.3371 | 0 | 0 | 102635.5379 | 31700 | 418.8496 | 6775.4874 | [7 empty] | 0
2021071320 | 3 | 0.83101 | 137584.5086 | 0.53101 | 6658.8654 | 0.99299 | 1588.7819 | 0.02332 | 80.5706 | 38439.436 | 0 | 0 | 99145.0726 | 31700 | 80.5706 | 6658.8654 | [7 empty] | 0
2021071321 | 3 | 0.80403 | 133117.6189 | 0.49613 | 6221.4702 | 0.92776 | 1484.421 | 0 | 0 | 37921.4702 | 0 | 0 | 95196.1487 | 31700 | 0 | 6221.4702 | [7 empty] | 0
2021071322 | 3 | 0.77778 | 128771.5901 | 0.48087 | 6030.1098 | 0.89923 | 1438.763 | 0 | 0 | 37730.1098 | 0 | 0 | 91041.4803 | 31700 | 0 | 6030.1098 | [7 empty] | -9.0949e-12
2021071323 | 3 | 0.73017 | 120889.1357 | 0.45245 | 5673.723 | 0.84608 | 1353.7304 | 0 | 0 | 37373.723 | 0 | 0 | 83515.4127 | 31700 | 0 | 5673.723 | [7 empty] | 0
2021071324 | 3 | 0.67924 | 112457.0121 | 0.45318 | 5682.8772 | 0.84745 | 1355.9146 | 0 | 0 | 37382.8772 | 0 | 0 | 75074.1349 | 31700 | 0 | 5682.8772 | [7 empty] | 0
2021071401 | 4 | 0.63211 | 104654.0279 | 0.4975 | 6238.65 | 0.93033 | 1488.52 | 0 | 0 | 37938.65 | 0 | 0 | 66715.3779 | 31700 | 0 | 6238.65 | [7 empty] | 9.0949e-12
2021071402 | 4 | 0.5986 | 99106.0118 | 0.51315 | 6434.901 | 0.95959 | 1535.3448 | 0 | 0 | 38134.901 | 0 | 0 | 60971.1108 | 31700 | 0 | 6434.901 | [7 empty] | 0
2021071403 | 4 | 0.57572 | 95317.9304 | 0.51363 | 6440.9202 | 0.96049 | 1536.781 | 0 | 0 | 38140.9202 | 0 | 0 | 57177.0102 | 31700 | 0 | 6440.9202 | [7 empty] | 0
2021071404 | 4 | 0.56142 | 92950.3795 | 0.3902 | 4893.108 | 0.72967 | 1167.4784 | 0 | 0 | 36593.108 | 0 | 0 | 56357.2715 | 31700 | 0 | 4893.108 | [7 empty] | 0
2021071405 | 4 | 0.55894 | 92539.7832 | 0.24611 | 3086.2194 | 0.46023 | 736.3611 | 0 | 0 | 34786.2194 | 0 | 0 | 57753.5638 | 31700 | 0 | 3086.2194 | [7 empty] | 0
2021071406 | 4 | 0.57402 | 95036.4733 | 0.22118 | 2773.5972 | 0.41361 | 661.7706 | 0.00653 | 22.5612 | 34496.1583 | 0 | 0 | 60540.3149 | 31700 | 22.5612 | 2773.5972 | [7 empty] | 0
2021071407 | 4 | 0.60139 | 99567.9326 | 0.26897 | 3372.8838 | 0.50297 | 804.7582 | 0.09674 | 334.2367 | 35407.1205 | 0 | 0 | 64160.8121 | 31700 | 334.2367 | 3372.8838 | [7 empty] | 0
2021071408 | 4 | 0.64018 | 105990.1213 | 0.22992 | 2883.1968 | 0.42995 | 687.9206 | 0.21889 | 756.2649 | 35339.4618 | 0 | 0 | 70650.6596 | 31700 | 756.2649 | 2883.1968 | [7 empty] | 0
2021071409 | 4 | 0.6827 | 113029.8601 | 0.16949 | 2125.4046 | 0.31695 | 507.1141 | 0.36079 | 1246.5294 | 35071.934 | 0 | 0 | 77957.926 | 31700 | 1246.5294 | 2125.4046 | [7 empty] | -3.638e-12
2021071410 | 4 | 0.7241 | 119884.1683 | 0.12966 | 1625.9364 | 0.24246 | 387.9427 | 0.49312 | 1703.7296 | 35029.666 | 0 | 0 | 84854.5023 | 31700 | 1703.7296 | 1625.9364 | [7 empty] | -2.7285e-12
2021071411 | 4 | 0.76739 | 127051.3906 | 0.06576 | 824.6304 | 0.12297 | 196.7539 | 0.59078 | 2041.1449 | 34565.7753 | 0 | 0 | 92485.6153 | 31700 | 2041.1449 | 824.6304 | [7 empty] | -6.1391e-12
2021071412 | 4 | 0.80701 | 133610.9966 | 0.04577 | 573.9558 | 0.08559 | 136.9438 | 0.66312 | 2291.0796 | 34565.0354 | 0 | 0 | 99045.9612 | 31700 | 2291.0796 | 573.9558 | [7 empty] | -6.5938e-12
2021071413 | 4 | 0.84399 | 139733.5164 | 0.05466 | 685.4364 | 0.10221 | 163.5427 | 0.64583 | 2231.3427 | 34616.779 | 0 | 0 | 105116.7373 | 31700 | 2231.3427 | 685.4364 | [7 empty] | -2.7285e-12
2021071414 | 4 | 0.87907 | 145541.4664 | 0.07342 | 920.6868 | 0.1373 | 219.6726 | 0.63571 | 2196.378 | 34817.0649 | 0 | 0 | 110724.4016 | 31700 | 2196.378 | 920.6868 | [7 empty] | -4.5475e-12
2021071415 | 4 | 0.90037 | 149067.9583 | 0.10189 | 1277.7006 | 0.19053 | 304.8549 | 0.64107 | 2214.8969 | 35192.5975 | 0 | 0 | 113875.3609 | 31700 | 2214.8969 | 1277.7006 | [7 empty] | 0
2021071416 | 4 | 0.91273 | 151114.317 | 0.09965 | 1249.611 | 0.18635 | 298.1528 | 0.60503 | 2090.3786 | 35039.9897 | 0 | 0 | 116074.3273 | 31700 | 2090.3786 | 1249.611 | [7 empty] | 3.4106e-12
2021071417 | 4 | 0.9136 | 151258.3568 | 0.1006 | 1261.524 | 0.18812 | 300.9952 | 0.48452 | 1674.0166 | 34635.5406 | 0 | 0 | 116622.8162 | 31700 | 1674.0166 | 1261.524 | [7 empty] | 7.7307e-12
2021071418 | 4 | 0.90521 | 149869.2832 | 0.11318 | 1419.2772 | 0.21165 | 338.6346 | 0.38786 | 1340.0563 | 34459.3335 | 0 | 0 | 115409.9497 | 31700 | 1340.0563 | 1419.2772 | [7 empty] | 7.9581e-12
2021071419 | 4 | 0.88661 | 146789.8114 | 0.12625 | 1583.175 | 0.23609 | 377.74 | 0.20334 | 702.5397 | 33985.7147 | 0 | 0 | 112804.0967 | 31700 | 702.5397 | 1583.175 | [7 empty] | -2.9559e-12
2021071420 | 4 | 0.8579 | 142036.4977 | 0.14426 | 1809.0204 | 0.26977 | 431.6259 | 0.04367 | 150.8799 | 33659.9002 | 0 | 0 | 108376.5975 | 31700 | 150.8799 | 1809.0204 | [7 empty] | 6.1391e-12
2021071421 | 4 | 0.82475 | 136548.0842 | 0.1549 | 1942.446 | 0.28966 | 463.4608 | 0.0001 | 0.3455 | 33642.7915 | 0 | 0 | 102905.2927 | 31700 | 0.3455 | 1942.446 | [7 empty] | -7.9581e-12
2021071422 | 4 | 0.7973 | 132003.3799 | 0.15127 | 1896.9258 | 0.28287 | 452.5998 | 0 | 0 | 33596.9258 | 0 | 0 | 98406.4541 | 31700 | 0 | 1896.9258 | [7 empty] | -2.5011e-12
2021071423 | 4 | 0.74645 | 123584.5013 | 0.14523 | 1821.1842 | 0.27158 | 434.5282 | 0 | 0 | 33521.1842 | 0 | 0 | 90063.3171 | 31700 | 0 | 1821.1842 | [7 empty] | 3.4106e-12
2021071424 | 4 | 0.69034 | 114294.7614 | 0.15385 | 1929.279 | 0.2877 | 460.3192 | 0 | 0 | 33629.279 | 0 | 0 | 80665.4824 | 31700 | 0 | 1929.279 | [7 empty] | 9.7771e-12
2021071501 | 5 | 0.64106 | 106135.8168 | 0.17912 | 2246.1648 | 0.33495 | 535.927 | 0 | 0 | 33946.1648 | 0 | 0 | 72189.652 | 31700 | 0 | 2246.1648 | [7 empty] | 0
2021071502 | 5 | 0.60467 | 100110.9792 | 0.17968 | 2253.1872 | 0.336 | 537.6026 | 0 | 0 | 33953.1872 | 0 | 0 | 66157.792 | 31700 | 0 | 2253.1872 | [7 empty] | 0
2021071503 | 5 | 0.57786 | 95672.2352 | 0.18337 | 2299.4598 | 0.3429 | 548.643 | 0 | 0 | 33999.4598 | 0 | 0 | 61672.7754 | 31700 | 0 | 2299.4598 | [7 empty] | 0
2021071504 | 5 | 0.56234 | 93102.6974 | 0.20125 | 2523.675 | 0.37634 | 602.14 | 0 | 0 | 34223.675 | 0 | 0 | 58879.0224 | 31700 | 0 | 2523.675 | [7 empty] | 0
2021071505 | 5 | 0.55816 | 92410.6441 | 0.17994 | 2256.4476 | 0.33649 | 538.3805 | 0 | 0 | 33956.4476 | 0 | 0 | 58454.1965 | 31700 | 0 | 2256.4476 | [7 empty] | 0
2021071506 | 5 | 0.57225 | 94743.4268 | 0.1636 | 2051.544 | 0.30593 | 489.4912 | 0.00681 | 23.5285 | 33775.0725 | 0 | 0 | 60968.3542 | 31700 | 23.5285 | 2051.544 | [7 empty] | 0
2021071507 | 5 | 0.59891 | 99157.3363 | 0.21628 | 2712.1512 | 0.40444 | 647.1098 | 0.08219 | 283.9665 | 34696.1177 | 0 | 0 | 64461.2187 | 31700 | 283.9665 | 2712.1512 | [7 empty] | 0
2021071508 | 5 | 0.6392 | 105827.8696 | 0.31549 | 3956.2446 | 0.58997 | 943.9461 | 0.24829 | 857.8419 | 36514.0865 | 0 | 0 | 69313.783 | 31700 | 857.8419 | 3956.2446 | [7 empty] | 7.276e-12
2021071509 | 5 | 0.68292 | 113066.284 | 0.38091 | 4776.6114 | 0.7123 | 1139.6827 | 0.41733 | 1441.8751 | 37918.4866 | 0 | 0 | 75147.7974 | 31700 | 1441.8751 | 4776.6114 | [7 empty] | 0
2021071510 | 5 | 0.72681 | 120332.844 | 0.41837 | 5246.3598 | 0.78235 | 1251.763 | 0.58174 | 2009.9117 | 38956.2715 | 0 | 0 | 81376.5725 | 31700 | 2009.9117 | 5246.3598 | [7 empty] | 0
2021071511 | 5 | 0.77484 | 128284.8349 | 0.45007 | 5643.8778 | 0.84163 | 1346.6094 | 0.65563 | 2265.2016 | 39609.0794 | 0 | 0 | 88675.7555 | 31700 | 2265.2016 | 5643.8778 | [7 empty] | -1.0004e-11
2021071512 | 5 | 0.81968 | 135708.6798 | 0.4618 | 5790.972 | 0.86357 | 1381.7056 | 0.80953 | 2796.9261 | 40287.8982 | 0 | 0 | 95420.7817 | 31700 | 2796.9261 | 5790.972 | [7 empty] | 0
2021071513 | 5 | 0.85825 | 142094.4447 | 0.44882 | 5628.2028 | 0.83929 | 1342.8694 | 0.85506 | 2954.2323 | 40282.4351 | 0 | 0 | 101812.0096 | 31700 | 2954.2323 | 5628.2028 | [7 empty] | 0
2021071514 | 5 | 0.88885 | 147160.6726 | 0.37011 | 4641.1794 | 0.69211 | 1107.3691 | 0.82268 | 2842.3594 | 39183.5388 | 0 | 0 | 107977.1338 | 31700 | 2842.3594 | 4641.1794 | [7 empty] | 1.0004e-11
2021071515 | 5 | 0.90702 | 150168.9523 | 0.39175 | 4912.545 | 0.73257 | 1172.116 | 0.751 | 2594.705 | 39207.25 | 0 | 0 | 110961.7023 | 31700 | 2594.705 | 4912.545 | [7 empty] | 0
2021071516 | 5 | 0.91986 | 152294.7812 | 0.43916 | 5507.0664 | 0.82123 | 1313.9667 | 0.72687 | 2511.3358 | 39718.4022 | 0 | 0 | 112576.3789 | 31700 | 2511.3358 | 5507.0664 | [7 empty] | 0
2021071517 | 5 | 0.92789 | 153624.2521 | 0.41188 | 5164.9752 | 0.77022 | 1232.345 | 0.61874 | 2137.7467 | 39002.7219 | 0 | 0 | 114621.5302 | 31700 | 2137.7467 | 5164.9752 | [7 empty] | 0
2021071518 | 5 | 0.92734 | 153533.1924 | 0.31989 | 4011.4206 | 0.59819 | 957.1109 | 0.49991 | 1727.1891 | 37438.6096 | 0 | 0 | 116094.5828 | 31700 | 1727.1891 | 4011.4206 | [7 empty] | 0
2021071519 | 5 | 0.91581 | 151624.251 | 0.36679 | 4599.5466 | 0.6859 | 1097.4357 | 0.28729 | 992.587 | 37292.1335 | 0 | 0 | 114332.1175 | 31700 | 992.587 | 4599.5466 | [7 empty] | 0
2021071520 | 5 | 0.88678 | 146817.9571 | 0.37055 | 4646.697 | 0.69293 | 1108.6856 | 0.06225 | 215.0737 | 36561.7707 | 0 | 0 | 110256.1864 | 31700 | 215.0737 | 4646.697 | [7 empty] | 0
2021071521 | 5 | 0.85187 | 141038.1528 | 0.43764 | 5488.0056 | 0.81839 | 1309.4189 | 0.00056 | 1.9348 | 37189.9404 | 0 | 0 | 103848.2124 | 31700 | 1.9348 | 5488.0056 | [7 empty] | -7.276e-12
2021071522 | 5 | 0.82223 | 136130.8655 | 0.4262 | 5344.548 | 0.79699 | 1275.1904 | 0 | 0 | 37044.548 | 0 | 0 | 99086.3175 | 31700 | 0 | 5344.548 | [7 empty] | 9.0949e-12
2021071523 | 5 | 0.77005 | 127491.7882 | 0.39926 | 5006.7204 | 0.74662 | 1194.5859 | 0 | 0 | 36706.7204 | 0 | 0 | 90785.0678 | 31700 | 0 | 5006.7204 | [7 empty] | -9.0949e-12
2021071524 | 5 | 0.71252 | 117966.9488 | 0.22469 | 2817.6126 | 0.42017 | 672.2725 | 0 | 0 | 34517.6126 | 0 | 0 | 83449.3362 | 31700 | 0 | 2817.6126 | [7 empty] | 7.7307e-12
2021071601 | 6 | 0.66212 | 109622.5736 | 0.19434 | 2437.0236 | 0.36342 | 581.4653 | 0 | 0 | 34137.0236 | 0 | 0 | 75485.55 | 31700 | 0 | 2437.0236 | [7 empty] | 0
2021071602 | 6 | 0.62471 | 103428.8617 | 0.1825 | 2288.55 | 0.34127 | 546.04 | 0 | 0 | 33988.55 | 0 | 0 | 69440.3117 | 31700 | 0 | 2288.55 | [7 empty] | 0
2021071603 | 6 | 0.59768 | 98953.6938 | 0.18506 | 2320.6524 | 0.34606 | 553.6995 | 0 | 0 | 34020.6524 | 0 | 0 | 64933.0414 | 31700 | 0 | 2320.6524 | [7 empty] | 0
2021071604 | 6 | 0.57998 | 96023.2287 | 0.1613 | 2022.702 | 0.30163 | 482.6096 | 0 | 0 | 33722.702 | 0 | 0 | 62300.5267 | 31700 | 0 | 2022.702 | [7 empty] | -2.5011e-12
2021071605 | 6 | 0.57653 | 95452.0364 | 0.17349 | 2175.5646 | 0.32443 | 519.0821 | 0 | 0 | 33875.5646 | 0 | 0 | 61576.4718 | 31700 | 0 | 2175.5646 | [7 empty] | 0
2021071606 | 6 | 0.58895 | 97508.3288 | 0.14982 | 1878.7428 | 0.28016 | 448.2614 | 0.01324 | 45.7442 | 33624.487 | 0 | 0 | 63883.8418 | 31700 | 45.7442 | 1878.7428 | [7 empty] | 0
2021071607 | 6 | 0.61219 | 101356.013 | 0.10896 | 1366.3584 | 0.20376 | 326.0083 | 0.14592 | 504.1536 | 33570.512 | 0 | 0 | 67785.501 | 31700 | 504.1536 | 1366.3584 | [7 empty] | 2.2737e-12
2021071608 | 6 | 0.652 | 107947.076 | 0.15435 | 1935.549 | 0.28863 | 461.8152 | 0.3946 | 1363.343 | 34998.892 | 0 | 0 | 72948.184 | 31700 | 1363.343 | 1935.549 | [7 empty] | -7.276e-12
2021071609 | 6 | 0.69808 | 115576.219 | 0.18154 | 2276.5116 | 0.33948 | 543.1677 | 0.60241 | 2081.3266 | 36057.8382 | 0 | 0 | 79518.3809 | 31700 | 2081.3266 | 2276.5116 | [7 empty] | 1.0004e-11
2021071610 | 6 | 0.74375 | 123137.4812 | 0.21083 | 2643.8082 | 0.39425 | 630.8034 | 0.71211 | 2460.3401 | 36804.1482 | 0 | 0 | 86333.333 | 31700 | 2460.3401 | 2643.8082 | [7 empty] | 0
2021071611 | 6 | 0.78684 | 130271.5909 | 0.22602 | 2834.2908 | 0.42266 | 676.2518 | 0.84094 | 2905.4477 | 37439.7385 | 0 | 0 | 92831.8524 | 31700 | 2905.4477 | 2834.2908 | [7 empty] | -7.7307e-12
2021071612 | 6 | 0.82707 | 136932.1904 | 0.28877 | 3621.1758 | 0.54 | 863.9998 | 0.90474 | 3125.8767 | 38447.0525 | 0 | 0 | 98485.1379 | 31700 | 3125.8767 | 3621.1758 | [7 empty] | -9.5497e-12
2021071613 | 6 | 0.86263 | 142819.6107 | 0.46493 | 5830.2222 | 0.86942 | 1391.0706 | 0.9269 | 3202.4395 | 40732.6617 | 0 | 0 | 102086.949 | 31700 | 3202.4395 | 5830.2222 | [7 empty] | 0
2021071614 | 6 | 0.88931 | 147236.8315 | 0.50589 | 6343.8606 | 0.94601 | 1513.6229 | 0.93472 | 3229.4576 | 41273.3182 | 0 | 0 | 105963.5133 | 31700 | 3229.4576 | 6343.8606 | [7 empty] | 1.0004e-11
2021071615 | 6 | 0.90202 | 149341.1373 | 0.45155 | 5662.437 | 0.8444 | 1351.0376 | 0.93364 | 3225.7262 | 40588.1632 | 0 | 0 | 108752.9741 | 31700 | 3225.7262 | 5662.437 | [7 empty] | 0
2021071616 | 6 | 0.90207 | 149349.4154 | 0.34967 | 4384.8618 | 0.65388 | 1046.2126 | 0.90416 | 3123.8728 | 39208.7346 | 0 | 0 | 110140.6808 | 31700 | 3123.8728 | 4384.8618 | [7 empty] | 0
2021071617 | 6 | 0.89827 | 148720.276 | 0.24469 | 3068.4126 | 0.45757 | 732.1125 | 0.84977 | 2935.9554 | 37704.3679 | 0 | 0 | 111015.9081 | 31700 | 2935.9554 | 3068.4126 | [7 empty] | 0
2021071618 | 6 | 0.89018 | 147380.8713 | 0.21922 | 2749.0188 | 0.40994 | 655.9062 | 0.74047 | 2558.3238 | 37007.3426 | 0 | 0 | 110373.5287 | 31700 | 2558.3238 | 2749.0188 | [7 empty] | 6.3665e-12
2021071619 | 6 | 0.87145 | 144279.8763 | 0.24368 | 3055.7472 | 0.45568 | 729.0906 | 0.45176 | 1560.8308 | 36316.578 | 0 | 0 | 107963.2983 | 31700 | 1560.8308 | 3055.7472 | [7 empty] | 8.6402e-12
2021071620 | 6 | 0.83892 | 138894.112 | 0.32056 | 4019.8224 | 0.59945 | 959.1155 | 0.0971 | 335.4805 | 36055.3029 | 0 | 0 | 102838.8091 | 31700 | 335.4805 | 4019.8224 | [7 empty] | 9.5497e-12
2021071621 | 6 | 0.80842 | 133844.4405 | 0.44226 | 5545.9404 | 0.82703 | 1323.2419 | 0.00098 | 3.3859 | 37249.3263 | 0 | 0 | 96595.1142 | 31700 | 3.3859 | 5545.9404 | [7 empty] | 0
2021071622 | 6 | 0.78257 | 129564.6369 | 0.53279 | 6681.1866 | 0.99632 | 1594.1077 | 0 | 0 | 38381.1866 | 0 | 0 | 91183.4503 | 31700 | 0 | 6681.1866 | [7 empty] | 0
2021071623 | 6 | 0.7385 | 122268.2755 | 0.53288 | 6682.3152 | 0.99649 | 1594.377 | 0 | 0 | 38382.3152 | 0 | 0 | 83885.9603 | 31700 | 0 | 6682.3152 | [7 empty] | 0
2021071624 | 6 | 0.68755 | 113832.8406 | 0.51854 | 6502.4916 | 0.96967 | 1551.4717 | 0 | 0 | 38202.4916 | 0 | 0 | 75630.349 | 31700 | 0 | 6502.4916 | [7 empty] | 8.1855e-12
2021071701 | 7 | 0.64184 | 106264.9559 | 0.5091 | 6384.114 | 0.95202 | 1523.2272 | 0 | 0 | 38084.114 | 0 | 0 | 68180.8419 | 31700 | 0 | 6384.114 | [7 empty] | 0
2021071702 | 7 | 0.60705 | 100505.0191 | 0.48139 | 6036.6306 | 0.9002 | 1440.3189 | 0 | 0 | 37736.6306 | 0 | 0 | 62768.3885 | 31700 | 0 | 6036.6306 | [7 empty] | 0
2021071703 | 7 | 0.58211 | 96375.8779 | 0.40811 | 5117.6994 | 0.76317 | 1221.0651 | 0 | 0 | 36817.6994 | 0 | 0 | 59558.1785 | 31700 | 0 | 5117.6994 | [7 empty] | 0
2021071704 | 7 | 0.56373 | 93332.83 | 0.23841 | 2989.6614 | 0.44583 | 713.3227 | 0 | 0 | 34689.6614 | 0 | 0 | 58643.1686 | 31700 | 0 | 2989.6614 | [7 empty] | 0
2021071705 | 7 | 0.55291 | 91541.4383 | 0.13322 | 1670.5788 | 0.24912 | 398.5942 | 0 | 0 | 33370.5788 | 0 | 0 | 58170.8595 | 31700 | 0 | 1670.5788 | [7 empty] | 2.9559e-12
2021071706 | 7 | 0.55209 | 91405.6767 | 0.13426 | 1683.6204 | 0.25107 | 401.7059 | 0.01225 | 42.3238 | 33425.9442 | 0 | 0 | 57979.7325 | 31700 | 42.3238 | 1683.6204 | [7 empty] | 3.1832e-12
2021071707 | 7 | 0.55715 | 92243.4255 | 0.19753 | 2477.0262 | 0.36938 | 591.0098 | 0.1991 | 687.8905 | 34864.9167 | 0 | 0 | 57378.5088 | 31700 | 687.8905 | 2477.0262 | [7 empty] | 0
2021071708 | 7 | 0.58286 | 96500.0502 | 0.19373 | 2429.3742 | 0.36228 | 579.6402 | 0.55269 | 1909.5439 | 36038.9181 | 0 | 0 | 60461.132 | 31700 | 1909.5439 | 2429.3742 | [7 empty] | 0
2021071709 | 7 | 0.62742 | 103877.5375 | 0.15405 | 1931.787 | 0.28807 | 460.9176 | 0.78583 | 2715.0427 | 36346.8296 | 0 | 0 | 67530.7078 | 31700 | 2715.0427 | 1931.787 | [7 empty] | 0
2021071710 | 7 | 0.67456 | 111682.1773 | 0.12365 | 1550.571 | 0.23123 | 369.9608 | 0.87225 | 3013.6237 | 36264.1948 | 0 | 0 | 75417.9825 | 31700 | 3013.6237 | 1550.571 | [7 empty] | -4.5475e-12
2021071711 | 7 | 0.7227 | 119652.3801 | 0.09612 | 1205.3448 | 0.17974 | 287.591 | 0.91351 | 3156.1771 | 36061.5218 | 0 | 0 | 83590.8582 | 31700 | 3156.1771 | 1205.3448 | [7 empty] | 4.5475e-12
2021071712 | 7 | 0.76475 | 126614.3043 | 0.09574 | 1200.5796 | 0.17903 | 286.4541 | 0.93616 | 3234.4328 | 36135.0124 | 0 | 0 | 90479.2919 | 31700 | 3234.4328 | 1200.5796 | [7 empty] | -7.7307e-12
2021071713 | 7 | 0.79756 | 132046.4263 | 0.11109 | 1393.0686 | 0.20774 | 332.3813 | 0.95188 | 3288.7454 | 36381.814 | 0 | 0 | 95664.6123 | 31700 | 3288.7454 | 1393.0686 | [7 empty] | 0
2021071714 | 7 | 0.81719 | 135296.428 | 0.12781 | 1602.7374 | 0.239 | 382.4075 | 0.96276 | 3326.3358 | 36629.0732 | 0 | 0 | 98667.3548 | 31700 | 3326.3358 | 1602.7374 | [7 empty] | 0
2021071715 | 7 | 0.82207 | 136104.3754 | 0.15184 | 1904.0736 | 0.28394 | 454.3053 | 0.95203 | 3289.2637 | 36893.3372 | 0 | 0 | 99211.0382 | 31700 | 3289.2637 | 1904.0736 | [7 empty] | -3.4106e-12
2021071716 | 7 | 0.81501 | 134935.5006 | 0.12438 | 1559.7252 | 0.23259 | 372.145 | 0.93106 | 3216.8123 | 36476.5375 | 0 | 0 | 98458.9631 | 31700 | 3216.8123 | 1559.7252 | [7 empty] | 5.6843e-12
2021071717 | 7 | 0.81096 | 134264.9705 | 0.07976 | 1000.1904 | 0.14915 | 238.6419 | 0.88712 | 3064.9996 | 35765.19 | 0 | 0 | 98499.7805 | 31700 | 3064.9996 | 1000.1904 | [7 empty] | 2.2737e-12
2021071718 | 7 | 0.80613 | 133465.3012 | 0.11435 | 1433.949 | 0.21383 | 342.1352 | 0.76807 | 2653.6818 | 35787.6309 | 0 | 0 | 97677.6703 | 31700 | 2653.6818 | 1433.949 | [7 empty] | 0
2021071719 | 7 | 0.79068 | 130907.3528 | 0.14524 | 1821.3096 | 0.2716 | 434.5581 | 0.42346 | 1463.0543 | 34984.3639 | 0 | 0 | 95922.9889 | 31700 | 1463.0543 | 1821.3096 | [7 empty] | -3.4106e-12
2021071720 | 7 | 0.76311 | 126342.7809 | 0.13161 | 1650.3894 | 0.24611 | 393.7771 | 0.07724 | 266.8642 | 33617.2536 | 0 | 0 | 92725.5273 | 31700 | 266.8642 | 1650.3894 | [7 empty] | -3.638e-12
2021071721 | 7 | 0.73267 | 121303.0432 | 0.10771 | 1350.6834 | 0.20142 | 322.2683 | 0.00034 | 1.1747 | 33051.8581 | 0 | 0 | 88251.1851 | 31700 | 1.1747 | 1350.6834 | [7 empty] | -2.2737e-12
2021071722 | 7 | 0.7036 | 116490.1268 | 0.11077 | 1389.0558 | 0.20714 | 331.4238 | 0 | 0 | 33089.0558 | 0 | 0 | 83401.071 | 31700 | 0 | 1389.0558 | [7 empty] | 2.0464e-12
2021071723 | 7 | 0.6644 | 110000.0572 | 0.12477 | 1564.6158 | 0.23332 | 373.3118 | 0 | 0 | 33264.6158 | 0 | 0 | 76735.4414 | 31700 | 0 | 1564.6158 | [7 empty] | 0
2021071724 | 7 | 0.62171 | 102932.1727 | 0.11381 | 1427.1774 | 0.21282 | 340.5195 | 0 | 0 | 33127.1774 | 0 | 0 | 69804.9953 | 31700 | 0 | 1427.1774 | [7 empty] | 0
2021071801 | 1 | 0.58263 | 96461.9707 | 0.09744 | 1221.8976 | 0.18221 | 291.5405 | 0 | 0 | 32921.8976 | 0 | 0 | 63540.0731 | 31700 | 0 | 1221.8976 | [7 empty] | -3.4106e-12
2021071802 | 1 | 0.54986 | 91036.4712 | 0.09319 | 1168.6026 | 0.17427 | 278.8245 | 0 | 0 | 32868.6026 | 0 | 0 | 58167.8686 | 31700 | 0 | 1168.6026 | [7 empty] | 0
2021071803 | 1 | 0.52813 | 87438.7872 | 0.09233 | 1157.8182 | 0.17266 | 276.2514 | 0 | 0 | 32857.8182 | 0 | 0 | 54580.969 | 31700 | 0 | 1157.8182 | [7 empty] | 0
2021071804 | 1 | 0.5116 | 84702.0308 | 0.09124 | 1144.1496 | 0.17062 | 272.9901 | 0 | 0 | 32844.1496 | 0 | 0 | 51857.8812 | 31700 | 0 | 1144.1496 | [7 empty] | -2.9559e-12
2021071805 | 1 | 0.50428 | 83490.1096 | 0.07718 | 967.8372 | 0.14433 | 230.9226 | 0 | 0 | 32667.8372 | 0 | 0 | 50822.2724 | 31700 | 0 | 967.8372 | [7 empty] | 1.819e-12
2021071806 | 1 | 0.50208 | 83125.871 | 0.0714 | 895.356 | 0.13352 | 213.6288 | 0.01191 | 41.1491 | 32636.505 | 0 | 0 | 50489.366 | 31700 | 41.1491 | 895.356 | [7 empty] | 0
2021071807 | 1 | 0.50086 | 82923.8842 | 0.0639 | 801.306 | 0.11949 | 191.1888 | 0.19348 | 668.4734 | 33169.7794 | 0 | 0 | 49754.1048 | 31700 | 668.4734 | 801.306 | [7 empty] | 0
2021071808 | 1 | 0.5163 | 85480.1769 | 0.0639 | 801.306 | 0.11949 | 191.1888 | 0.55343 | 1912.1006 | 34413.4066 | 0 | 0 | 51066.7702 | 31700 | 1912.1006 | 801.306 | [7 empty] | -2.6148e-12
2021071809 | 1 | 0.54883 | 90865.9413 | 0.06742 | 845.4468 | 0.12608 | 201.7206 | 0.7439 | 2570.1745 | 35115.6213 | 0 | 0 | 55750.32 | 31700 | 2570.1745 | 845.4468 | [7 empty] | -1.1369e-12
2021071810 | 1 | 0.58689 | 97167.2691 | 0.07046 | 883.5684 | 0.13176 | 210.8163 | 0.80777 | 2790.8454 | 35374.4137 | 0 | 0 | 61792.8553 | 31700 | 2790.8454 | 883.5684 | [7 empty] | 0
2021071811 | 1 | 0.6235 | 103228.5305 | 0.06235 | 781.869 | 0.11659 | 186.5512 | 0.86066 | 2973.5803 | 35455.4493 | 0 | 0 | 67773.0812 | 31700 | 2973.5803 | 781.869 | [7 empty] | -7.1623e-12
2021071812 | 1 | 0.65614 | 108632.5068 | 0.07478 | 937.7412 | 0.13984 | 223.7418 | 0.87488 | 3022.7104 | 35660.4516 | 0 | 0 | 72972.0552 | 31700 | 3022.7104 | 937.7412 | [7 empty] | 0
2021071813 | 1 | 0.68662 | 113678.8671 | 0.07681 | 963.1974 | 0.14363 | 229.8155 | 0.88656 | 3063.0648 | 35726.2622 | 0 | 0 | 77952.6049 | 31700 | 3063.0648 | 963.1974 | [7 empty] | -2.7285e-12
2021071814 | 1 | 0.70845 | 117293.1074 | 0.06356 | 797.0424 | 0.11886 | 190.1715 | 0.90634 | 3131.4047 | 35628.4471 | 0 | 0 | 81664.6603 | 31700 | 3131.4047 | 797.0424 | [7 empty] | -9.7771e-12
2021071815 | 1 | 0.72629 | 120246.7513 | 0.06355 | 796.917 | 0.11884 | 190.1416 | 0.91533 | 3162.4651 | 35659.3821 | 0 | 0 | 84587.3691 | 31700 | 3162.4651 | 796.917 | [7 empty] | 5.0022e-12
2021071816 | 1 | 0.73862 | 122288.1431 | 0.04396 | 551.2584 | 0.082205 | 131.5283 | 0.91397 | 3157.7663 | 35409.0247 | 0 | 0 | 86879.1183 | 31700 | 3157.7663 | 551.2584 | [7 empty] | -2.9559e-12
2021071817 | 1 | 0.75111 | 124356.0249 | 0.03111 | 390.1194 | 0.058176 | 93.0811 | 0.86979 | 3005.1244 | 35095.2438 | 0 | 0 | 89260.7811 | 31700 | 3005.1244 | 390.1194 | [7 empty] | -8.5265e-13
2021071818 | 1 | 0.758 | 125496.754 | 0.055 | 689.7 | 0.10285 | 164.56 | 0.7627 | 2635.1285 | 35024.8285 | 0 | 0 | 90471.9255 | 31700 | 2635.1285 | 689.7 | [7 empty] | 2.9559e-12
2021071819 | 1 | 0.75148 | 124417.2832 | 0.12478 | 1564.7412 | 0.23334 | 373.3418 | 0.44941 | 1552.7115 | 34817.4527 | 0 | 0 | 89599.8305 | 31700 | 1552.7115 | 1564.7412 | [7 empty] | -3.1832e-12
2021071820 | 1 | 0.72983 | 120832.8443 | 0.15321 | 1921.2534 | 0.2865 | 458.4043 | 0.08465 | 292.4658 | 33913.7191 | 0 | 0 | 86919.1251 | 31700 | 292.4658 | 1921.2534 | [7 empty] | 4.3201e-12
2021071821 | 1 | 0.70688 | 117033.1734 | 0.15212 | 1907.5848 | 0.28446 | 455.143 | 0.0003 | 1.0365 | 33608.6213 | 0 | 0 | 83424.5521 | 31700 | 1.0365 | 1907.5848 | [7 empty] | 0
2021071822 | 1 | 0.68703 | 113746.7479 | 0.1685 | 2112.99 | 0.3151 | 504.152 | 0 | 0 | 33812.99 | 0 | 0 | 79933.7579 | 31700 | 0 | 2112.99 | [7 empty] | -9.5497e-12
2021071823 | 1 | 0.6476 | 107218.5988 | 0.16339 | 2048.9106 | 0.30554 | 488.8629 | 0 | 0 | 33748.9106 | 0 | 0 | 73469.6882 | 31700 | 0 | 2048.9106 | [7 empty] | 0
2021071824 | 1 | 0.60209 | 99683.8267 | 0.16382 | 2054.3028 | 0.30634 | 490.1494 | 0 | 0 | 33754.3028 | 0 | 0 | 65929.5239 | 31700 | 0 | 2054.3028 | [7 empty] | 5.0022e-12
2021071901 | 2 | 0.56134 | 92937.1344 | 0.17514 | 2196.2556 | 0.32751 | 524.0189 | 0 | 0 | 33896.2556 | 0 | 0 | 59040.8788 | 31700 | 0 | 2196.2556 | [7 empty] | 0
2021071902 | 2 | 0.53223 | 88117.5955 | 0.21551 | 2702.4954 | 0.403 | 644.8059 | 0 | 0 | 34402.4954 | 0 | 0 | 53715.1001 | 31700 | 0 | 2702.4954 | [7 empty] | 0
2021071903 | 2 | 0.51405 | 85107.6601 | 0.30137 | 3779.1798 | 0.56356 | 901.699 | 0 | 0 | 35479.1798 | 0 | 0 | 49628.4803 | 31700 | 0 | 3779.1798 | [7 empty] | 0
2021071904 | 2 | 0.50487 | 83587.7918 | 0.32215 | 4039.761 | 0.60242 | 963.8728 | 0 | 0 | 35739.761 | 0 | 0 | 47848.0308 | 31700 | 0 | 4039.761 | [7 empty] | 0
2021071905 | 2 | 0.50646 | 83851.037 | 0.2411 | 3023.394 | 0.45086 | 721.3712 | 0 | 0 | 34723.394 | 0 | 0 | 49127.643 | 31700 | 0 | 3023.394 | [7 empty] | 0
2021071906 | 2 | 0.52447 | 86832.8266 | 0.22867 | 2867.5218 | 0.42761 | 684.1806 | 0.0182 | 62.881 | 34630.4028 | 0 | 0 | 52202.4238 | 31700 | 62.881 | 2867.5218 | [7 empty] | -3.638e-12
2021071907 | 2 | 0.55103 | 91230.1799 | 0.2297 | 2880.438 | 0.42954 | 687.2624 | 0.18772 | 648.5726 | 35229.0106 | 0 | 0 | 56001.1693 | 31700 | 648.5726 | 2880.438 | [7 empty] | 0
2021071908 | 2 | 0.58523 | 96892.4345 | 0.21132 | 2649.9528 | 0.39517 | 632.2694 | 0.52191 | 1803.199 | 36153.1519 | 0 | 0 | 60739.2826 | 31700 | 1803.199 | 2649.9528 | [7 empty] | 0
2021071909 | 2 | 0.62008 | 102662.305 | 0.20439 | 2563.0506 | 0.38221 | 611.5349 | 0.68923 | 2381.2897 | 36644.3403 | 0 | 0 | 66017.9648 | 31700 | 2381.2897 | 2563.0506 | [7 empty] | -6.3665e-12
2021071910 | 2 | 0.65564 | 108549.7253 | 0.20355 | 2552.517 | 0.38064 | 609.0216 | 0.7605 | 2627.5275 | 36880.0445 | 0 | 0 | 71669.6808 | 31700 | 2627.5275 | 2552.517 | [7 empty] | 3.638e-12
2021071911 | 2 | 0.69493 | 115054.6956 | 0.17595 | 2206.413 | 0.32903 | 526.4424 | 0.76882 | 2656.2731 | 36562.6861 | 0 | 0 | 78492.0095 | 31700 | 2656.2731 | 2206.413 | [7 empty] | 6.3665e-12
2021071912 | 2 | 0.73402 | 121526.5533 | 0.16148 | 2024.9592 | 0.30197 | 483.1482 | 0.80032 | 2765.1056 | 36490.0648 | 0 | 0 | 85036.4885 | 31700 | 2765.1056 | 2024.9592 | [7 empty] | 6.8212e-12
2021071913 | 2 | 0.76907 | 127329.5364 | 0.15008 | 1882.0032 | 0.28065 | 449.0394 | 0.81586 | 2818.7963 | 36400.7995 | 0 | 0 | 90928.7369 | 31700 | 2818.7963 | 1882.0032 | [7 empty] | -6.1391e-12
2021071914 | 2 | 0.80086 | 132592.7842 | 0.15325 | 1921.755 | 0.28658 | 458.524 | 0.82616 | 2854.3828 | 36476.1378 | 0 | 0 | 96116.6464 | 31700 | 2854.3828 | 1921.755 | [7 empty] | -2.9559e-12
2021071915 | 2 | 0.82551 | 136673.9121 | 0.11668 | 1463.1672 | 0.21819 | 349.1066 | 0.81308 | 2809.1914 | 35972.3586 | 0 | 0 | 100701.5535 | 31700 | 2809.1914 | 1463.1672 | [7 empty] | 6.5938e-12
2021071916 | 2 | 0.84426 | 139778.2184 | 0.06796 | 852.2184 | 0.12709 | 203.3363 | 0.81721 | 2823.4605 | 35375.679 | 0 | 0 | 104402.5394 | 31700 | 2823.4605 | 852.2184 | [7 empty] | 1.4779e-12
2021071917 | 2 | 0.85835 | 142111.001 | 0.05939 | 744.7506 | 0.11106 | 177.6949 | 0.76654 | 2648.3957 | 35093.1463 | 0 | 0 | 107017.8547 | 31700 | 2648.3957 | 744.7506 | [7 empty] | -6.9349e-12
2021071918 | 2 | 0.86415 | 143071.2664 | 0.06494 | 814.3476 | 0.12144 | 194.3005 | 0.61143 | 2112.4907 | 34626.8383 | 0 | 0 | 108444.4282 | 31700 | 2112.4907 | 814.3476 | [7 empty] | 0
2021071919 | 2 | 0.85058 | 140824.5765 | 0.08714 | 1092.7356 | 0.16295 | 260.7229 | 0.35963 | 1242.5216 | 34035.2573 | 0 | 0 | 106789.3193 | 31700 | 1242.5216 | 1092.7356 | [7 empty] | -4.7748e-12
2021071920 | 2 | 0.81977 | 135723.5805 | 0.0865 | 1084.71 | 0.16176 | 258.808 | 0.07255 | 250.6603 | 33035.3702 | 0 | 0 | 102688.2103 | 31700 | 250.6603 | 1084.71 | [7 empty] | 7.5033e-12
2021071921 | 2 | 0.78559 | 130064.6372 | 0.0839 | 1052.106 | 0.15689 | 251.0288 | 0 | 0 | 32752.106 | 0 | 0 | 97312.5312 | 31700 | 0 | 1052.106 | [7 empty] | 0
2021071922 | 2 | 0.75429 | 124882.5153 | 0.08405 | 1053.987 | 0.15717 | 251.4776 | 0 | 0 | 32753.987 | 0 | 0 | 92128.5283 | 31700 | 0 | 1053.987 | [7 empty] | -6.3665e-12
2021071923 | 2 | 0.70276 | 116351.0539 | 0.09015 | 1130.481 | 0.16858 | 269.7288 | 0 | 0 | 32830.481 | 0 | 0 | 83520.5729 | 31700 | 0 | 1130.481 | [7 empty] | 0
2021071924 | 2 | 0.64417 | 106650.7177 | 0.1051 | 1317.954 | 0.19654 | 314.4592 | 0 | 0 | 33017.954 | 0 | 0 | 73632.7637 | 31700 | 0 | 1317.954 | [7 empty] | -2.0464e-12
2021072001 | 3 | 0.59534 | 98566.2764 | 0.11891 | 1491.1314 | 0.22236 | 355.7787 | 0 | 0 | 33191.1314 | 0 | 0 | 65375.145 | 31700 | 0 | 1491.1314 | [7 empty] | 0
2021072002 | 3 | 0.56096 | 92874.2205 | 0.12438 | 1559.7252 | 0.23259 | 372.145 | 0 | 0 | 33259.7252 | 0 | 0 | 59614.4953 | 31700 | 0 | 1559.7252 | [7 empty] | 0
2021072003 | 3 | 0.53706 | 88917.2648 | 0.13312 | 1669.3248 | 0.24893 | 398.295 | 0 | 0 | 33369.3248 | 0 | 0 | 55547.94 | 31700 | 0 | 1669.3248 | [7 empty] | 2.2737e-12
2021072004 | 3 | 0.52192 | 86410.641 | 0.15228 | 1909.5912 | 0.28476 | 455.6218 | 0 | 0 | 33609.5912 | 0 | 0 | 52801.0498 | 31700 | 0 | 1909.5912 | [7 empty] | 2.5011e-12
2021072005 | 3 | 0.5205 | 86175.5415 | 0.18031 | 2261.0874 | 0.33718 | 539.4875 | 0 | 0 | 33961.0874 | 0 | 0 | 52214.4541 | 31700 | 0 | 2261.0874 | [7 empty] | 0
2021072006 | 3 | 0.53553 | 88663.9534 | 0.25704 | 3223.2816 | 0.48066 | 769.0637 | 0.00765 | 26.4307 | 34949.7124 | 0 | 0 | 53714.241 | 31700 | 26.4307 | 3223.2816 | [7 empty] | 0
2021072007 | 3 | 0.56168 | 92993.4258 | 0.3052 | 3827.208 | 0.57072 | 913.1584 | 0.15454 | 533.9357 | 36061.1437 | 0 | 0 | 56932.2821 | 31700 | 533.9357 | 3827.208 | [7 empty] | 0
2021072008 | 3 | 0.59624 | 98715.2831 | 0.2988 | 3746.952 | 0.55876 | 894.0096 | 0.42157 | 1456.5243 | 36903.4763 | 0 | 0 | 61811.8068 | 31700 | 1456.5243 | 3746.952 | [7 empty] | 0
2021072009 | 3 | 0.63534 | 105188.7964 | 0.24744 | 3102.8976 | 0.46271 | 740.3405 | 0.64738 | 2236.6979 | 37039.5955 | 0 | 0 | 68149.2009 | 31700 | 2236.6979 | 3102.8976 | [7 empty] | -3.638e-12
2021072010 | 3 | 0.67448 | 111668.9322 | 0.23791 | 2983.3914 | 0.44489 | 711.8267 | 0.73806 | 2549.9973 | 37233.3887 | 0 | 0 | 74435.5435 | 31700 | 2549.9973 | 2983.3914 | [7 empty] | -4.0927e-12
2021072011 | 3 | 0.72237 | 119597.7443 | 0.23771 | 2980.8834 | 0.44452 | 711.2283 | 0.76898 | 2656.8259 | 37337.7093 | 0 | 0 | 82260.035 | 31700 | 2656.8259 | 2980.8834 | [7 empty] | 0
2021072012 | 3 | 0.76998 | 127480.1987 | 0.28317 | 3550.9518 | 0.52953 | 847.2446 | 0.77572 | 2680.1126 | 37931.0644 | 0 | 0 | 89549.1343 | 31700 | 2680.1126 | 3550.9518 | [7 empty] | 0
2021072013 | 3 | 0.81488 | 134913.9774 | 0.32185 | 4035.999 | 0.60186 | 962.9752 | 0.79474 | 2745.8267 | 38481.8257 | 0 | 0 | 96432.1517 | 31700 | 2745.8267 | 4035.999 | [7 empty] | 0
2021072014 | 3 | 0.8511 | 140910.6693 | 0.32225 | 4041.015 | 0.60261 | 964.172 | 0.83478 | 2884.1649 | 38625.1799 | 0 | 0 | 102285.4894 | 31700 | 2884.1649 | 4041.015 | [7 empty] | 0
2021072015 | 3 | 0.87791 | 145349.4133 | 0.31836 | 3992.2344 | 0.59533 | 952.5331 | 0.83992 | 2901.9236 | 38594.158 | 0 | 0 | 106755.2553 | 31700 | 2901.9236 | 3992.2344 | [7 empty] | -4.0927e-12
2021072016 | 3 | 0.89714 | 148533.1898 | 0.32425 | 4066.095 | 0.60635 | 970.156 | 0.78423 | 2709.5147 | 38475.6096 | 0 | 0 | 110057.5802 | 31700 | 2709.5147 | 4066.095 | [7 empty] | 0
2021072017 | 3 | 0.91173 | 150948.754 | 0.3027 | 3795.858 | 0.56605 | 905.6784 | 0.67151 | 2320.0671 | 37815.925 | 0 | 0 | 113132.8289 | 31700 | 2320.0671 | 3795.858 | [7 empty] | -9.5497e-12
2021072018 | 3 | 0.91305 | 151167.2971 | 0.31861 | 3995.3694 | 0.5958 | 953.2811 | 0.52428 | 1811.3874 | 37506.7568 | 0 | 0 | 113660.5403 | 31700 | 1811.3874 | 3995.3694 | [7 empty] | 0
2021072019 | 3 | 0.89458 | 148109.3485 | 0.37265 | 4673.031 | 0.69686 | 1114.9688 | 0.29248 | 1010.5184 | 37383.5494 | 0 | 0 | 110725.7991 | 31700 | 1010.5184 | 4673.031 | [7 empty] | 0
2021072020 | 3 | 0.85949 | 142299.7429 | 0.38735 | 4857.369 | 0.72434 | 1158.9512 | 0.06518 | 225.1969 | 36782.5659 | 0 | 0 | 105517.177 | 31700 | 225.1969 | 4857.369 | [7 empty] | 0
2021072021 | 3 | 0.82258 | 136188.8125 | 0.39371 | 4937.1234 | 0.73624 | 1177.9803 | 0 | 0 | 36637.1234 | 0 | 0 | 99551.6891 | 31700 | 0 | 4937.1234 | [7 empty] | 0
2021072022 | 3 | 0.79 | 130794.77 | 0.37213 | 4666.5102 | 0.69588 | 1113.413 | 0 | 0 | 36366.5102 | 0 | 0 | 94428.2598 | 31700 | 0 | 4666.5102 | [7 empty] | 0
2021072023 | 3 | 0.73405 | 121531.5201 | 0.29934 | 3753.7236 | 0.55977 | 895.6253 | 0 | 0 | 35453.7236 | 0 | 0 | 86077.7965 | 31700 | 0 | 3753.7236 | [7 empty] | 0
2021072024 | 3 | 0.67538 | 111817.9389 | 0.22028 | 2762.3112 | 0.41192 | 659.0778 | 0 | 0 | 34462.3112 | 0 | 0 | 77355.6277 | 31700 | 0 | 2762.3112 | [7 empty] | -3.638e-12
2021072101 | 4 | 0.62472 | 103430.5174 | 0.13672 | 1714.4688 | 0.25567 | 409.0662 | 0 | 0 | 33414.4688 | 0 | 0 | 70016.0486 | 31700 | 0 | 1714.4688 | [7 empty] | 2.2737e-12
2021072102 | 4 | 0.58747 | 97263.2956 | 0.08283 | 1038.6882 | 0.15489 | 247.8274 | 0 | 0 | 32738.6882 | 0 | 0 | 64524.6074 | 31700 | 0 | 1038.6882 | [7 empty] | 4.0927e-12
2021072103 | 4 | 0.5613 | 92930.5119 | 0.07083 | 888.2082 | 0.13245 | 211.9234 | 0 | 0 | 32588.2082 | 0 | 0 | 60342.3037 | 31700 | 0 | 888.2082 | [7 empty] | 9.0949e-13
2021072104 | 4 | 0.54502 | 90235.1463 | 0.09266 | 1161.9564 | 0.17327 | 277.2387 | 0 | 0 | 32861.9564 | 0 | 0 | 57373.1899 | 31700 | 0 | 1161.9564 | [7 empty] | 2.7285e-12
2021072105 | 4 | 0.54126 | 89612.6294 | 0.0973 | 1220.142 | 0.18195 | 291.1216 | 0 | 0 | 32920.142 | 0 | 0 | 56692.4874 | 31700 | 0 | 1220.142 | [7 empty] | 0
2021072106 | 4 | 0.55538 | 91950.3789 | 0.09927 | 1244.8458 | 0.18563 | 297.0158 | 0.00914 | 31.5787 | 32976.4245 | 0 | 0 | 58973.9544 | 31700 | 31.5787 | 1244.8458 | [7 empty] | 0
2021072107 | 4 | 0.58166 | 96301.3746 | 0.13177 | 1652.3958 | 0.24641 | 394.2558 | 0.14208 | 490.8864 | 33843.2822 | 0 | 0 | 62458.0924 | 31700 | 490.8864 | 1652.3958 | [7 empty] | 0
2021072108 | 4 | 0.61491 | 101806.3443 | 0.15397 | 1930.7838 | 0.28792 | 460.6782 | 0.4055 | 1401.0025 | 35031.7863 | 0 | 0 | 66774.558 | 31700 | 1401.0025 | 1930.7838 | [7 empty] | 7.0486e-12
2021072109 | 4 | 0.6498 | 107582.8374 | 0.16103 | 2019.3162 | 0.30113 | 481.8018 | 0.58696 | 2027.9468 | 35747.263 | 0 | 0 | 71835.5744 | 31700 | 2027.9468 | 2019.3162 | [7 empty] | -8.4128e-12
2021072110 | 4 | 0.68332 | 113132.5092 | 0.13904 | 1743.5616 | 0.26 | 416.0077 | 0.66554 | 2299.4407 | 35743.0023 | 0 | 0 | 77389.5069 | 31700 | 2299.4407 | 1743.5616 | [7 empty] | 7.276e-12
2021072111 | 4 | 0.71815 | 118899.0684 | 0.10968 | 1375.3872 | 0.2051 | 328.1626 | 0.72309 | 2498.276 | 35573.6632 | 0 | 0 | 83325.4053 | 31700 | 2498.276 | 1375.3872 | [7 empty] | 7.5033e-12
2021072112 | 4 | 0.7517 | 124453.7071 | 0.10205 | 1279.707 | 0.19083 | 305.3336 | 0.79521 | 2747.4506 | 35727.1576 | 0 | 0 | 88726.5495 | 31700 | 2747.4506 | 1279.707 | [7 empty] | 3.4106e-12
2021072113 | 4 | 0.78145 | 129379.2063 | 0.11407 | 1430.4378 | 0.21331 | 341.2974 | 0.79825 | 2757.9538 | 35888.3916 | 0 | 0 | 93490.8148 | 31700 | 2757.9538 | 1430.4378 | [7 empty] | 0
2021072114 | 4 | 0.8024 | 132847.7512 | 0.12395 | 1554.333 | 0.23179 | 370.8584 | 0.82198 | 2839.9409 | 36094.2739 | 0 | 0 | 96753.4773 | 31700 | 2839.9409 | 1554.333 | [7 empty] | 0
2021072115 | 4 | 0.81596 | 135092.7855 | 0.08649 | 1084.5846 | 0.16174 | 258.7781 | 0.83008 | 2867.9264 | 35652.511 | 0 | 0 | 99440.2745 | 31700 | 2867.9264 | 1084.5846 | [7 empty] | 0
2021072116 | 4 | 0.81747 | 135342.7856 | 0.07328 | 918.9312 | 0.13703 | 219.2538 | 0.7922 | 2737.051 | 35355.9822 | 0 | 0 | 99986.8034 | 31700 | 2737.051 | 918.9312 | [7 empty] | -1.3642e-12
2021072117 | 4 | 0.81604 | 135106.0305 | 0.08568 | 1074.4272 | 0.16022 | 256.3546 | 0.73957 | 2555.2143 | 35329.6416 | 0 | 0 | 99776.389 | 31700 | 2555.2143 | 1074.4272 | [7 empty] | 0
2021072118 | 4 | 0.81612 | 135119.2756 | 0.12163 | 1525.2402 | 0.22745 | 363.917 | 0.55851 | 1929.652 | 35154.8922 | 0 | 0 | 99964.3833 | 31700 | 1929.652 | 1525.2402 | [7 empty] | 4.5475e-12
2021072119 | 4 | 0.80147 | 132693.7776 | 0.14047 | 1761.4938 | 0.26268 | 420.2862 | 0.31483 | 1087.7377 | 34549.2314 | 0 | 0 | 98144.5462 | 31700 | 1087.7377 | 1761.4938 | [7 empty] | -8.1855e-12
2021072120 | 4 | 0.76982 | 127453.7087 | 0.12777 | 1602.2358 | 0.23893 | 382.2878 | 0.06973 | 240.9171 | 33543.153 | 0 | 0 | 93910.5557 | 31700 | 240.9171 | 1602.2358 | [7 empty] | 3.4106e-12
2021072121 | 4 | 0.73884 | 122324.5669 | 0.13913 | 1744.6902 | 0.26017 | 416.277 | 6e-05 | 0.2073 | 33444.8975 | 0 | 0 | 88879.6694 | 31700 | 0.2073 | 1744.6902 | [7 empty] | -8.1855e-12
2021072122 | 4 | 0.71078 | 117678.8691 | 0.18434 | 2311.6236 | 0.34472 | 551.5453 | 0 | 0 | 34011.6236 | 0 | 0 | 83667.2455 | 31700 | 0 | 2311.6236 | [7 empty] | -8.1855e-12
2021072123 | 4 | 0.66225 | 109644.0967 | 0.22519 | 2823.8826 | 0.42111 | 673.7685 | 0 | 0 | 34523.8826 | 0 | 0 | 75120.2141 | 31700 | 0 | 2823.8826 | [7 empty] | 0
2021072124 | 4 | 0.6088 | 100794.7544 | 0.21791 | 2732.5914 | 0.40749 | 651.9867 | 0 | 0 | 34432.5914 | 0 | 0 | 66362.163 | 31700 | 0 | 2732.5914 | [7 empty] | 5.0022e-12
2021072201 | 5 | 0.56398 | 93374.2207 | 0.18674 | 2341.7196 | 0.3492 | 558.7261 | 0 | 0 | 34041.7196 | 0 | 0 | 59332.5011 | 31700 | 0 | 2341.7196 | [7 empty] | 0
2021072202 | 5 | 0.53091 | 87899.0523 | 0.11957 | 1499.4078 | 0.2236 | 357.7534 | 0 | 0 | 33199.4078 | 0 | 0 | 54699.6445 | 31700 | 0 | 1499.4078 | [7 empty] | 0
2021072203 | 5 | 0.50804 | 84112.6265 | 0.08828 | 1107.0312 | 0.16508 | 264.1338 | 0 | 0 | 32807.0312 | 0 | 0 | 51305.5953 | 31700 | 0 | 1107.0312 | [7 empty] | -2.2737e-12
2021072204 | 5 | 0.49416 | 81814.6121 | 0.08425 | 1056.495 | 0.15755 | 252.076 | 0 | 0 | 32756.495 | 0 | 0 | 49058.1171 | 31700 | 0 | 1056.495 | [7 empty] | -4.7748e-12
2021072205 | 5 | 0.49358 | 81718.5855 | 0.08172 | 1024.7688 | 0.15282 | 244.5062 | 0 | 0 | 32724.7688 | 0 | 0 | 48993.8167 | 31700 | 0 | 1024.7688 | [7 empty] | 5.2296e-12
2021072206 | 5 | 0.50648 | 83854.3482 | 0.09591 | 1202.7114 | 0.17935 | 286.9627 | 0.00571 | 19.728 | 32922.4394 | 0 | 0 | 50931.9088 | 31700 | 19.728 | 1202.7114 | [7 empty] | -1.819e-12
2021072207 | 5 | 0.53045 | 87822.8933 | 0.12213 | 1531.5102 | 0.22838 | 365.413 | 0.07437 | 256.9484 | 33488.4586 | 0 | 0 | 54334.4348 | 31700 | 256.9484 | 1531.5102 | [7 empty] | 2.9559e-12
2021072208 | 5 | 0.5622 | 93079.5186 | 0.09891 | 1240.3314 | 0.18496 | 295.9387 | 0.17684 | 610.9822 | 33551.3136 | 0 | 0 | 59528.205 | 31700 | 610.9822 | 1240.3314 | [7 empty] | 0
2021072209 | 5 | 0.59325 | 98220.2498 | 0.10372 | 1300.6488 | 0.19396 | 310.3302 | 0.25388 | 877.1554 | 33877.8042 | 0 | 0 | 64342.4456 | 31700 | 877.1554 | 1300.6488 | [7 empty] | 0
2021072210 | 5 | 0.6212 | 102847.7356 | 0.06587 | 826.0098 | 0.12318 | 197.083 | 0.34215 | 1182.1282 | 33708.1381 | 0 | 0 | 69139.5976 | 31700 | 1182.1282 | 826.0098 | [7 empty] | -5.798e-12
2021072211 | 5 | 0.65165 | 107889.1289 | 0.04686 | 587.6244 | 0.087628 | 140.2051 | 0.37654 | 1300.9457 | 33588.5701 | 0 | 0 | 74300.5589 | 31700 | 1300.9457 | 587.6244 | [7 empty] | -2.8422e-12
2021072212 | 5 | 0.67936 | 112476.8797 | 0.03174 | 398.0196 | 0.059354 | 94.9661 | 0.42625 | 1472.6938 | 33570.7133 | 0 | 0 | 78906.1663 | 31700 | 1472.6938 | 398.0196 | [7 empty] | -9.2086e-12
2021072213 | 5 | 0.70848 | 117298.0742 | 0.02151 | 269.7354 | 0.040224 | 64.3579 | 0.38021 | 1313.6255 | 33283.361 | 0 | 0 | 84014.7133 | 31700 | 1313.6255 | 269.7354 | [7 empty] | 2.0464e-12
2021072214 | 5 | 0.73657 | 121948.7389 | 0.01651 | 207.0354 | 0.030874 | 49.3979 | 0.39376 | 1360.4408 | 33267.4762 | 0 | 0 | 88681.2627 | 31700 | 1360.4408 | 207.0354 | [7 empty] | 4.5191e-12
2021072215 | 5 | 0.75998 | 125824.5687 | 0.01252 | 157.0008 | 0.023412 | 37.4598 | 0.36634 | 1265.7047 | 33122.7055 | 0 | 0 | 92701.8632 | 31700 | 1265.7047 | 157.0008 | [7 empty] | -3.6096e-12
2021072216 | 5 | 0.77902 | 128976.8883 | 0.01057 | 132.5478 | 0.019766 | 31.6254 | 0.35371 | 1222.0681 | 33054.6159 | 0 | 0 | 95922.2724 | 31700 | 1222.0681 | 132.5478 | [7 empty] | 1.8758e-12
2021072217 | 5 | 0.79228 | 131172.2536 | 0.00908 | 113.8632 | 0.01698 | 27.1674 | 0.26235 | 906.4193 | 32720.2824 | 0 | 0 | 98451.9712 | 31700 | 906.4193 | 113.8632 | [7 empty] | -1.35e-12
2021072218 | 5 | 0.79655 | 131879.2076 | 0.00631 | 79.1274 | 0.0118 | 18.8795 | 0.16635 | 574.7392 | 32353.8666 | 0 | 0 | 99525.341 | 31700 | 574.7392 | 79.1274 | [7 empty] | -3.6664e-12
2021072219 | 5 | 0.78538 | 130029.8689 | 0.00355 | 44.517 | 0.0066385 | 10.6216 | 0.08128 | 280.8224 | 32025.3394 | 0 | 0 | 98004.5295 | 31700 | 280.8224 | 44.517 | [7 empty] | -2.9061e-12
2021072220 | 5 | 0.75742 | 125400.7275 | 0.00311 | 38.9994 | 0.0058157 | 9.3051 | 0.01459 | 50.4085 | 31789.4078 | 0 | 0 | 93611.3196 | 31700 | 50.4085 | 38.9994 | [7 empty] | 3.233e-12
2021072221 | 5 | 0.72538 | 120096.0889 | 0.0034 | 42.636 | 0.006358 | 10.1728 | 0 | 0 | 31742.636 | 0 | 0 | 88353.4529 | 31700 | 0 | 42.636 | [7 empty] | -1.3927e-12
2021072222 | 5 | 0.70073 | 116014.961 | 0.00662 | 83.0148 | 0.012379 | 19.807 | 0 | 0 | 31783.0148 | 0 | 0 | 84231.9462 | 31700 | 0 | 83.0148 | [7 empty] | 4.4764e-12
2021072223 | 5 | 0.6562 | 108642.4406 | 0.01062 | 133.1748 | 0.019859 | 31.775 | 0 | 0 | 31833.1748 | 0 | 0 | 76809.2658 | 31700 | 0 | 133.1748 | [7 empty] | 7.9865e-12
2021072224 | 5 | 0.6048 | 100132.5024 | 0.00587 | 73.6098 | 0.010977 | 17.563 | 0 | 0 | 31773.6098 | 0 | 0 | 68358.8926 | 31700 | 0 | 73.6098 | [7 empty] | 5.6275e-12
2021072301 | 6 | 0.56074 | 92837.7966 | 0.01738 | 217.9452 | 0.032501 | 52.001 | 0 | 0 | 31917.9452 | 0 | 0 | 60919.8514 | 31700 | 0 | 217.9452 | [7 empty] | 1.9327e-12
2021072302 | 6 | 0.52903 | 87587.7939 | 0.02914 | 365.4156 | 0.054492 | 87.1869 | 0 | 0 | 32065.4156 | 0 | 0 | 55522.3783 | 31700 | 0 | 365.4156 | [7 empty] | 0
2021072303 | 6 | 0.50885 | 84246.7326 | 0.04458 | 559.0332 | 0.083365 | 133.3834 | 0 | 0 | 32259.0332 | 0 | 0 | 51987.6993 | 31700 | 0 | 559.0332 | [7 empty] | 5.3433e-12
2021072304 | 6 | 0.49783 | 82422.2283 | 0.03082 | 386.4828 | 0.057633 | 92.2134 | 0 | 0 | 32086.4828 | 0 | 0 | 50335.7455 | 31700 | 0 | 386.4828 | [7 empty] | -2.0464e-12
2021072305 | 6 | 0.49652 | 82205.3408 | 0.05156 | 646.5624 | 0.096417 | 154.2675 | 0 | 0 | 32346.5624 | 0 | 0 | 49858.7784 | 31700 | 0 | 646.5624 | [7 empty] | -4.7748e-12
2021072306 | 6 | 0.51034 | 84493.4214 | 0.06515 | 816.981 | 0.12183 | 194.9288 | 0.0034 | 11.747 | 32528.728 | 0 | 0 | 51964.6934 | 31700 | 11.747 | 816.981 | [7 empty] | 2.8422e-12
2021072307 | 6 | 0.53473 | 88531.503 | 0.12881 | 1615.2774 | 0.24087 | 385.3995 | 0.04623 | 159.7246 | 33475.0021 | 0 | 0 | 55056.5009 | 31700 | 159.7246 | 1615.2774 | [7 empty] | 2.5011e-12
2021072308 | 6 | 0.5651 | 93559.6513 | 0.09601 | 1203.9654 | 0.17954 | 287.2619 | 0.13312 | 459.9296 | 33363.895 | 0 | 0 | 60195.7563 | 31700 | 459.9296 | 1203.9654 | [7 empty] | -3.1832e-12
2021072309 | 6 | 0.59773 | 98961.972 | 0.10309 | 1292.7486 | 0.19278 | 308.4453 | 0.22173 | 766.0772 | 33758.8258 | 0 | 0 | 65203.1462 | 31700 | 766.0772 | 1292.7486 | [7 empty] | 3.4106e-12
2021072310 | 6 | 0.62748 | 103887.4712 | 0.06748 | 846.1992 | 0.12619 | 201.9002 | 0.36346 | 1255.7543 | 33801.9535 | 0 | 0 | 70085.5177 | 31700 | 1255.7543 | 846.1992 | [7 empty] | 3.1832e-12
2021072311 | 6 | 0.66454 | 110023.236 | 0.07275 | 912.285 | 0.13604 | 217.668 | 0.4406 | 1522.273 | 34134.558 | 0 | 0 | 75888.678 | 31700 | 1522.273 | 912.285 | [7 empty] | 4.6612e-12
2021072312 | 6 | 0.69852 | 115649.0668 | 0.05131 | 643.4274 | 0.09595 | 153.5195 | 0.48211 | 1665.69 | 34009.1174 | 0 | 0 | 81639.9493 | 31700 | 1665.69 | 643.4274 | [7 empty] | 5.2296e-12
2021072313 | 6 | 0.72981 | 120829.533 | 0.03422 | 429.1188 | 0.063991 | 102.3862 | 0.43949 | 1518.438 | 33647.5568 | 0 | 0 | 87181.9763 | 31700 | 1518.438 | 429.1188 | [7 empty] | 3.3538e-12
2021072314 | 6 | 0.75753 | 125418.9394 | 0.02232 | 279.8928 | 0.041738 | 66.7814 | 0.41849 | 1445.8829 | 33425.7758 | 0 | 0 | 91993.1636 | 31700 | 1445.8829 | 279.8928 | [7 empty] | 7.3896e-13
2021072315 | 6 | 0.78029 | 129187.1533 | 0.02045 | 256.443 | 0.038241 | 61.1864 | 0.34674 | 1197.9867 | 33154.4297 | 0 | 0 | 96032.7236 | 31700 | 1197.9867 | 256.443 | [7 empty] | 7.9581e-12
2021072316 | 6 | 0.7968 | 131920.5984 | 0.01946 | 244.0284 | 0.03639 | 58.2243 | 0.26752 | 924.2816 | 32868.31 | 0 | 0 | 99052.2884 | 31700 | 924.2816 | 244.0284 | [7 empty] | -2.2737e-12
2021072317 | 6 | 0.81081 | 134240.136 | 0.02322 | 291.1788 | 0.043421 | 69.4742 | 0.22765 | 786.5308 | 32777.7095 | 0 | 0 | 101462.4265 | 31700 | 786.5308 | 291.1788 | [7 empty] | -4.5475e-13
2021072318 | 6 | 0.81391 | 134753.3813 | 0.02954 | 370.4316 | 0.05524 | 88.3837 | 0.13108 | 452.8814 | 32523.313 | 0 | 0 | 102230.0683 | 31700 | 452.8814 | 370.4316 | [7 empty] | -5.3433e-12
2021072319 | 6 | 0.79943 | 132356.0291 | 0.03484 | 436.8936 | 0.065151 | 104.2413 | 0.08356 | 288.6998 | 32425.5934 | 0 | 0 | 99930.4357 | 31700 | 288.6998 | 436.8936 | [7 empty] | -2.1032e-12
2021072320 | 6 | 0.77129 | 127697.0863 | 0.03672 | 460.4688 | 0.068666 | 109.8662 | 0.01655 | 57.1802 | 32217.649 | 0 | 0 | 95479.4372 | 31700 | 57.1802 | 460.4688 | [7 empty] | 7.2191e-12
2021072321 | 6 | 0.7366 | 121953.7058 | 0.0332 | 416.328 | 0.062084 | 99.3344 | 0 | 0 | 32116.328 | 0 | 0 | 89837.3778 | 31700 | 0 | 416.328 | [7 empty] | -5.9686e-12
2021072322 | 6 | 0.70982 | 117519.9287 | 0.03768 | 472.5072 | 0.070462 | 112.7386 | 0 | 0 | 32172.5072 | 0 | 0 | 85347.4215 | 31700 | 0 | 472.5072 | [7 empty] | -7.2191e-12
2021072323 | 6 | 0.665 | 110099.395 | 0.04791 | 600.7914 | 0.089592 | 143.3467 | 0 | 0 | 32300.7914 | 0 | 0 | 77798.6036 | 31700 | 0 | 600.7914 | [7 empty] | 1.819e-12
2021072324 | 6 | 0.61474 | 101778.1986 | 0.05943 | 745.2522 | 0.11113 | 177.8146 | 0 | 0 | 32445.2522 | 0 | 0 | 69332.9464 | 31700 | 0 | 745.2522 | [7 empty] | 2.7285e-12
2021072401 | 7 | 0.57183 | 94673.8903 | 0.07761 | 973.2294 | 0.14513 | 232.2091 | 0 | 0 | 32673.2294 | 0 | 0 | 62000.6609 | 31700 | 0 | 973.2294 | [7 empty] | -3.4106e-12
2021072402 | 7 | 0.53903 | 89243.4239 | 0.08804 | 1104.0216 | 0.16463 | 263.4157 | 0 | 0 | 32804.0216 | 0 | 0 | 56439.4023 | 31700 | 0 | 1104.0216 | [7 empty] | 0
2021072403 | 7 | 0.51555 | 85356.0046 | 0.07853 | 984.7662 | 0.14685 | 234.9618 | 0 | 0 | 32684.7662 | 0 | 0 | 52671.2384 | 31700 | 0 | 984.7662 | [7 empty] | -1.819e-12
2021072404 | 7 | 0.49979 | 82746.7318 | 0.07828 | 981.6312 | 0.14638 | 234.2138 | 0 | 0 | 32681.6312 | 0 | 0 | 50065.1006 | 31700 | 0 | 981.6312 | [7 empty] | 3.4106e-12
2021072405 | 7 | 0.49189 | 81438.7841 | 0.06972 | 874.2888 | 0.13038 | 208.6022 | 0 | 0 | 32574.2888 | 0 | 0 | 48864.4953 | 31700 | 0 | 874.2888 | [7 empty] | -5.2296e-12
2021072406 | 7 | 0.49262 | 81559.6451 | 0.06642 | 832.9068 | 0.12421 | 198.7286 | 0.00438 | 15.1329 | 32548.0397 | 0 | 0 | 49011.6054 | 31700 | 15.1329 | 832.9068 | [7 empty] | 1.1369e-12
2021072407 | 7 | 0.49735 | 82342.7581 | 0.05345 | 670.263 | 0.099951 | 159.9224 | 0.05593 | 193.2381 | 32563.5012 | 0 | 0 | 49779.2569 | 31700 | 193.2381 | 670.263 | [7 empty] | -3.5243e-12
2021072408 | 7 | 0.51529 | 85312.9583 | 0.04197 | 526.3038 | 0.078484 | 125.5742 | 0.17904 | 618.5832 | 32844.887 | 0 | 0 | 52468.0713 | 31700 | 618.5832 | 526.3038 | [7 empty] | 2.3874e-12
2021072409 | 7 | 0.55277 | 91518.2595 | 0.05811 | 728.6994 | 0.10867 | 173.8651 | 0.2573 | 888.9715 | 33317.6709 | 0 | 0 | 58200.5886 | 31700 | 888.9715 | 728.6994 | [7 empty] | -2.5011e-12
2021072410 | 7 | 0.59771 | 98958.6607 | 0.03865 | 484.671 | 0.072275 | 115.6408 | 0.37812 | 1306.4046 | 33491.0756 | 0 | 0 | 65467.5851 | 31700 | 1306.4046 | 484.671 | [7 empty] | -3.5243e-12
2021072411 | 7 | 0.6431 | 106473.5653 | 0.02065 | 258.951 | 0.038616 | 61.7848 | 0.61186 | 2113.9763 | 34072.9273 | 0 | 0 | 72400.638 | 31700 | 2113.9763 | 258.951 | [7 empty] | -4.0927e-12
2021072412 | 7 | 0.68495 | 113402.3768 | 0.01371 | 171.9234 | 0.025638 | 41.0203 | 0.6704 | 2316.232 | 34188.1554 | 0 | 0 | 79214.2214 | 31700 | 2316.232 | 171.9234 | [7 empty] | 3.3253e-12
2021072413 | 7 | 0.72473 | 119988.473 | 0.01006 | 126.1524 | 0.018812 | 30.0995 | 0.63596 | 2197.2418 | 34023.3942 | 0 | 0 | 85965.0788 | 31700 | 2197.2418 | 126.1524 | [7 empty] | -4.6043e-12
2021072414 | 7 | 0.7542 | 124867.6146 | 0.00888 | 111.3552 | 0.016606 | 26.569 | 0.62169 | 2147.9389 | 33959.2942 | 0 | 0 | 90908.3204 | 31700 | 2147.9389 | 111.3552 | [7 empty] | 1.7764e-12
2021072415 | 7 | 0.77809 | 128822.9147 | 0.01119 | 140.3226 | 0.020925 | 33.4805 | 0.57708 | 1993.8114 | 33834.134 | 0 | 0 | 94988.7807 | 31700 | 1993.8114 | 140.3226 | [7 empty] | -9.1234e-12
2021072416 | 7 | 0.79656 | 131880.8633 | 0.00987 | 123.7698 | 0.018457 | 29.531 | 0.58118 | 2007.9769 | 33831.7467 | 0 | 0 | 98049.1166 | 31700 | 2007.9769 | 123.7698 | [7 empty] | 3.2117e-12
2021072417 | 7 | 0.80744 | 133682.1887 | 0.00791 | 99.1914 | 0.014792 | 23.6667 | 0.47164 | 1629.5162 | 33428.7076 | 0 | 0 | 100253.4811 | 31700 | 1629.5162 | 99.1914 | [7 empty] | -5.7554e-12
2021072418 | 7 | 0.80717 | 133637.4867 | 0.00794 | 99.5676 | 0.014848 | 23.7565 | 0.36777 | 1270.6454 | 33070.213 | 0 | 0 | 100567.2738 | 31700 | 1270.6454 | 99.5676 | [7 empty] | 1.009e-12
2021072419 | 7 | 0.78925 | 130670.5978 | 0.01485 | 186.219 | 0.02777 | 44.4312 | 0.22 | 760.1 | 32646.319 | 0 | 0 | 98024.2787 | 31700 | 760.1 | 186.219 | [7 empty] | 3.1264e-12
2021072420 | 7 | 0.76495 | 126647.4169 | 0.02186 | 274.1244 | 0.040878 | 65.4051 | 0.0538 | 185.879 | 32160.0034 | 0 | 0 | 94487.4135 | 31700 | 185.879 | 274.1244 | [7 empty] | 1.3642e-12
2021072421 | 7 | 0.7408 | 122649.0704 | 0.02469 | 309.6126 | 0.04617 | 73.8725 | 0 | 0 | 32009.6126 | 0 | 0 | 90639.4578 | 31700 | 0 | 309.6126 | [7 empty] | -6.8781e-12
2021072422 | 7 | 0.72118 | 119400.7243 | 0.03444 | 431.8776 | 0.064403 | 103.0445 | 0 | 0 | 32131.8776 | 0 | 0 | 87268.8467 | 31700 | 0 | 431.8776 | [7 empty] | -7.4465e-12
2021072423 | 7 | 0.6846 | 113344.4298 | 0.04256 | 533.7024 | 0.079587 | 127.3395 | 0 | 0 | 32233.7024 | 0 | 0 | 81110.7274 | 31700 | 0 | 533.7024 | [7 empty] | -5.3433e-12
2021072424 | 7 | 0.64074 | 106082.8366 | 0.05642 | 707.5068 | 0.10551 | 168.8086 | 0 | 0 | 32407.5068 | 0 | 0 | 73675.3298 | 31700 | 0 | 707.5068 | [7 empty] | 2.8422e-12
2021072501 | 1 | 0.59974 | 99294.7536 | 0.07047 | 883.6938 | 0.13178 | 210.8462 | 0 | 0 | 32583.6938 | 0 | 0 | 66711.0598 | 31700 | 0 | 883.6938 | [7 empty] | 8.1855e-12
2021072502 | 1 | 0.56772 | 93993.4264 | 0.06453 | 809.2062 | 0.12067 | 193.0738 | 0 | 0 | 32509.2062 | 0 | 0 | 61484.2202 | 31700 | 0 | 809.2062 | [7 empty] | 0
2021072503 | 1 | 0.54314 | 89923.8878 | 0.05426 | 680.4204 | 0.10147 | 162.3459 | 0 | 0 | 32380.4204 | 0 | 0 | 57543.4674 | 31700 | 0 | 680.4204 | [7 empty] | 2.6148e-12
2021072504 | 1 | 0.52656 | 87178.8533 | 0.0489 | 613.206 | 0.091443 | 146.3088 | 0 | 0 | 32313.206 | 0 | 0 | 54865.6473 | 31700 | 0 | 613.206 | [7 empty] | -1.7053e-12
2021072505 | 1 | 0.51618 | 85460.3093 | 0.04705 | 590.007 | 0.087984 | 140.7736 | 0 | 0 | 32290.007 | 0 | 0 | 53170.3023 | 31700 | 0 | 590.007 | [7 empty] | -2.2737e-12
2021072506 | 1 | 0.51388 | 85079.5144 | 0.05056 | 634.0224 | 0.094547 | 151.2755 | 0.00215 | 7.4283 | 32341.4506 | 0 | 0 | 52738.0638 | 31700 | 7.4283 | 634.0224 | [7 empty] | -1.2506e-12
2021072507 | 1 | 0.51353 | 85021.5674 | 0.05084 | 637.5336 | 0.095071 | 152.1133 | 0.04586 | 158.4463 | 32495.9799 | 0 | 0 | 52525.5875 | 31700 | 158.4463 | 637.5336 | [7 empty] | -1.5916e-12
2021072508 | 1 | 0.52801 | 87418.9196 | 0.05644 | 707.7576 | 0.10554 | 168.8685 | 0.0999 | 345.1545 | 32752.9121 | 0 | 0 | 54666.0075 | 31700 | 345.1545 | 707.7576 | [7 empty] | 1.4779e-12
2021072509 | 1 | 0.56137 | 92942.1013 | 0.06197 | 777.1038 | 0.11588 | 185.4142 | 0.18309 | 632.576 | 33109.6798 | 0 | 0 | 59832.4216 | 31700 | 632.576 | 777.1038 | [7 empty] | 2.9559e-12
2021072510 | 1 | 0.60647 | 100408.9926 | 0.08677 | 1088.0958 | 0.16226 | 259.6158 | 0.33907 | 1171.4869 | 33959.5826 | 0 | 0 | 66449.41 | 31700 | 1171.4869 | 1088.0958 | [7 empty] | -3.4106e-12
2021072511 | 1 | 0.65294 | 108102.7052 | 0.07437 | 932.5998 | 0.13907 | 222.515 | 0.505 | 1744.775 | 34377.3748 | 0 | 0 | 73725.3304 | 31700 | 1744.775 | 932.5998 | [7 empty] | 4.8885e-12
2021072512 | 1 | 0.70197 | 116220.2591 | 0.04872 | 610.9488 | 0.091106 | 145.7702 | 0.58245 | 2012.3648 | 34323.3135 | 0 | 0 | 81896.9456 | 31700 | 2012.3648 | 610.9488 | [7 empty] | 6.0254e-12
2021072513 | 1 | 0.74682 | 123645.7597 | 0.04051 | 507.9954 | 0.075754 | 121.2059 | 0.67743 | 2340.5206 | 34548.516 | 0 | 0 | 89097.2436 | 31700 | 2340.5206 | 507.9954 | [7 empty] | 5.7412e-12
2021072514 | 1 | 0.78296 | 129629.2065 | 0.03737 | 468.6198 | 0.069882 | 111.811 | 0.71128 | 2457.4724 | 34626.0922 | 0 | 0 | 95003.1143 | 31700 | 2457.4724 | 468.6198 | [7 empty] | -9.6634e-13
2021072515 | 1 | 0.81398 | 134764.9707 | 0.02463 | 308.8602 | 0.046058 | 73.693 | 0.72427 | 2502.3528 | 34511.213 | 0 | 0 | 100253.7577 | 31700 | 2502.3528 | 308.8602 | [7 empty] | -8.5265e-12
2021072516 | 1 | 0.83812 | 138761.6616 | 0.01803 | 226.0962 | 0.033716 | 53.9458 | 0.68814 | 2377.5237 | 34303.6199 | 0 | 0 | 104458.0417 | 31700 | 2377.5237 | 226.0962 | [7 empty] | -9.1518e-12
2021072517 | 1 | 0.85859 | 142150.7362 | 0.01638 | 205.4052 | 0.030631 | 49.009 | 0.62773 | 2168.8072 | 34074.2124 | 0 | 0 | 108076.5238 | 31700 | 2168.8072 | 205.4052 | [7 empty] | 1.5348e-12
2021072518 | 1 | 0.86791 | 143693.7833 | 0.02439 | 305.8506 | 0.045609 | 72.9749 | 0.47975 | 1657.5363 | 33663.3869 | 0 | 0 | 110030.3965 | 31700 | 1657.5363 | 305.8506 | [7 empty] | 9.7771e-12
2021072519 | 1 | 0.86309 | 142895.7697 | 0.05233 | 656.2182 | 0.097857 | 156.5714 | 0.26153 | 903.5861 | 33259.8043 | 0 | 0 | 109635.9653 | 31700 | 903.5861 | 656.2182 | [7 empty] | -8.7539e-12
2021072520 | 1 | 0.84128 | 139284.8406 | 0.06439 | 807.4506 | 0.12041 | 192.6549 | 0.0548 | 189.334 | 32696.7846 | 0 | 0 | 106588.056 | 31700 | 189.334 | 807.4506 | [7 empty] | -1.0232e-12
2021072521 | 1 | 0.81396 | 134761.6595 | 0.07402 | 928.2108 | 0.13842 | 221.4678 | 0.00039 | 1.3475 | 32629.5583 | 0 | 0 | 102132.1012 | 31700 | 1.3475 | 928.2108 | [7 empty] | 1.819e-12
2021072522 | 1 | 0.78646 | 130208.677 | 0.08713 | 1092.6102 | 0.16293 | 260.693 | 0 | 0 | 32792.6102 | 0 | 0 | 97416.0668 | 31700 | 0 | 1092.6102 | [7 empty] | 1.0004e-11
2021072523 | 1 | 0.73957 | 122445.4279 | 0.10801 | 1354.4454 | 0.20198 | 323.1659 | 0 | 0 | 33054.4454 | 0 | 0 | 89390.9825 | 31700 | 0 | 1354.4454 | [7 empty] | -2.9559e-12
2021072524 | 1 | 0.68586 | 113553.0392 | 0.11102 | 1392.1908 | 0.20761 | 332.1718 | 0 | 0 | 33092.1908 | 0 | 0 | 80460.8484 | 31700 | 0 | 1392.1908 | [7 empty] | -3.1832e-12
2021072601 | 2 | 0.63827 | 105673.896 | 0.10798 | 1354.0692 | 0.20192 | 323.0762 | 0 | 0 | 33054.0692 | 0 | 0 | 72619.8268 | 31700 | 0 | 1354.0692 | [7 empty] | -2.0464e-12
2021072602 | 2 | 0.60307 | 99846.0784 | 0.11008 | 1380.4032 | 0.20585 | 329.3594 | 0 | 0 | 33080.4032 | 0 | 0 | 66765.6752 | 31700 | 0 | 1380.4032 | [7 empty] | 0
2021072603 | 2 | 0.57772 | 95649.0564 | 0.10732 | 1345.7928 | 0.20069 | 321.1014 | 0 | 0 | 33045.7928 | 0 | 0 | 62603.2636 | 31700 | 0 | 1345.7928 | [7 empty] | 2.9559e-12
2021072604 | 2 | 0.56087 | 92859.3198 | 0.09499 | 1191.1746 | 0.17763 | 284.2101 | 0 | 0 | 32891.1746 | 0 | 0 | 59968.1452 | 31700 | 0 | 1191.1746 | [7 empty] | 0
2021072605 | 2 | 0.55931 | 92601.0415 | 0.06389 | 801.1806 | 0.11947 | 191.1589 | 0 | 0 | 32501.1806 | 0 | 0 | 60099.8609 | 31700 | 0 | 801.1806 | [7 empty] | 0
2021072606 | 2 | 0.57443 | 95104.3541 | 0.06656 | 834.6624 | 0.12447 | 199.1475 | 0.0032 | 11.056 | 32545.7184 | 0 | 0 | 62558.6357 | 31700 | 11.056 | 834.6624 | [7 empty] | -2.0464e-12
2021072607 | 2 | 0.60127 | 99548.065 | 0.08387 | 1051.7298 | 0.15684 | 250.939 | 0.08295 | 286.5922 | 33038.3221 | 0 | 0 | 66509.743 | 31700 | 286.5922 | 1051.7298 | [7 empty] | 2.5011e-12
2021072608 | 2 | 0.63836 | 105688.7967 | 0.12039 | 1509.6906 | 0.22513 | 360.2069 | 0.3307 | 1142.5685 | 34352.2591 | 0 | 0 | 71336.5376 | 31700 | 1142.5685 | 1509.6906 | [7 empty] | -4.3201e-12
2021072609 | 2 | 0.68575 | 113534.8273 | 0.14261 | 1788.3294 | 0.26668 | 426.6891 | 0.50962 | 1760.7371 | 35249.0665 | 0 | 0 | 78285.7608 | 31700 | 1760.7371 | 1788.3294 | [7 empty] | 0
2021072610 | 2 | 0.73729 | 122067.9443 | 0.14373 | 1802.3742 | 0.26878 | 430.0402 | 0.61211 | 2114.8401 | 35617.2142 | 0 | 0 | 86450.73 | 31700 | 2114.8401 | 1802.3742 | [7 empty] | -1.0232e-11
2021072611 | 2 | 0.78967 | 130740.1342 | 0.07811 | 979.4994 | 0.14607 | 233.7051 | 0.70141 | 2423.3715 | 35102.8709 | 0 | 0 | 95637.2633 | 31700 | 2423.3715 | 979.4994 | [7 empty] | -3.0695e-12
2021072612 | 2 | 0.83568 | 138357.6878 | 0.06646 | 833.4084 | 0.12428 | 198.8483 | 0.7777 | 2686.9535 | 35220.3619 | 0 | 0 | 103137.3259 | 31700 | 2686.9535 | 833.4084 | [7 empty] | 3.8654e-12
2021072613 | 2 | 0.87545 | 144942.1283 | 0.05262 | 659.8548 | 0.098399 | 157.439 | 0.78021 | 2695.6255 | 35055.4803 | 0 | 0 | 109886.648 | 31700 | 2695.6255 | 659.8548 | [7 empty] | -1.7053e-12
2021072614 | 2 | 0.90416 | 149695.4421 | 0.03824 | 479.5296 | 0.071509 | 114.4141 | 0.72352 | 2499.7616 | 34679.2912 | 0 | 0 | 115016.1509 | 31700 | 2499.7616 | 479.5296 | [7 empty] | 6.6507e-12
2021072615 | 2 | 0.92069 | 152432.1985 | 0.03166 | 397.0164 | 0.059204 | 94.7267 | 0.66448 | 2295.7784 | 34392.7948 | 0 | 0 | 118039.4037 | 31700 | 2295.7784 | 397.0164 | [7 empty] | 3.5811e-12
2021072616 | 2 | 0.92859 | 153740.1462 | 0.02158 | 270.6132 | 0.040355 | 64.5674 | 0.57993 | 2003.6581 | 33974.2714 | 0 | 0 | 119765.8748 | 31700 | 2003.6581 | 270.6132 | [7 empty] | -4.3201e-12
2021072617 | 2 | 0.93876 | 155423.9219 | 0.02185 | 273.999 | 0.04086 | 65.3752 | 0.48877 | 1688.7003 | 33662.6994 | 0 | 0 | 121761.2225 | 31700 | 1688.7003 | 273.999 | [7 empty] | 1.0004e-11
2021072618 | 2 | 0.93842 | 155367.6305 | 0.03152 | 395.2608 | 0.058942 | 94.3078 | 0.32273 | 1115.0322 | 33210.293 | 0 | 0 | 122157.3375 | 31700 | 1115.0322 | 395.2608 | [7 empty] | 2.7285e-12
2021072619 | 2 | 0.927 | 153476.901 | 0.04828 | 605.4312 | 0.090284 | 144.4538 | 0.15146 | 523.2943 | 32828.7255 | 0 | 0 | 120648.1755 | 31700 | 523.2943 | 605.4312 | [7 empty] | 0
2021072620 | 2 | 0.89047 | 147428.8846 | 0.05295 | 663.993 | 0.099016 | 158.4264 | 0.04335 | 149.7742 | 32513.7673 | 0 | 0 | 114915.1174 | 31700 | 149.7742 | 663.993 | [7 empty] | 4.5475e-12
2021072621 | 2 | 0.84667 | 140177.2252 | 0.0733 | 919.182 | 0.13707 | 219.3136 | 0 | 0 | 32619.182 | 0 | 0 | 107558.0432 | 31700 | 0 | 919.182 | [7 empty] | 0
2021072622 | 2 | 0.80675 | 133567.9502 | 0.08984 | 1126.5936 | 0.168 | 268.8013 | 0 | 0 | 32826.5936 | 0 | 0 | 100741.3567 | 31700 | 0 | 1126.5936 | [7 empty] | -7.276e-12
2021072623 | 2 | 0.74816 | 123867.6141 | 0.11311 | 1418.3994 | 0.21152 | 338.4251 | 0 | 0 | 33118.3994 | 0 | 0 | 90749.2147 | 31700 | 0 | 1418.3994 | [7 empty] | 9.3223e-12
2021072624 | 2 | 0.68592 | 113562.973 | 0.14303 | 1793.5962 | 0.26747 | 427.9458 | 0 | 0 | 33493.5962 | 0 | 0 | 80069.3768 | 31700 | 0 | 1793.5962 | [7 empty] | 0
2021072701 | 3 | 0.63205 | 104644.0942 | 0.15195 | 1905.453 | 0.28415 | 454.6344 | 0 | 0 | 33605.453 | 0 | 0 | 71038.6412 | 31700 | 0 | 1905.453 | [7 empty] | -5.9117e-12
2021072702 | 3 | 0.59188 | 97993.4284 | 0.1266 | 1587.564 | 0.23674 | 378.7872 | 0 | 0 | 33287.564 | 0 | 0 | 64705.8644 | 31700 | 0 | 1587.564 | [7 empty] | 0
2021072703 | 3 | 0.56343 | 93283.1611 | 0.07252 | 909.4008 | 0.13561 | 216.9798 | 0 | 0 | 32609.4008 | 0 | 0 | 60673.7603 | 31700 | 0 | 909.4008 | [7 empty] | 3.0695e-12
2021072704 | 3 | 0.54694 | 90553.0272 | 0.05983 | 750.2682 | 0.11188 | 179.0114 | 0 | 0 | 32450.2682 | 0 | 0 | 58102.759 | 31700 | 0 | 750.2682 | [7 empty] | -1.3642e-12
2021072705 | 3 | 0.5423 | 89784.8149 | 0.04697 | 589.0038 | 0.087834 | 140.5342 | 0 | 0 | 32289.0038 | 0 | 0 | 57495.8111 | 31700 | 0 | 589.0038 | [7 empty] | -1.3642e-12
2021072706 | 3 | 0.55571 | 92005.0147 | 0.07011 | 879.1794 | 0.13111 | 209.7691 | 0.00265 | 9.1557 | 32588.3351 | 0 | 0 | 59416.6796 | 31700 | 9.1557 | 879.1794 | [7 empty] | -1.1369e-12
2021072707 | 3 | 0.58205 | 96365.9441 | 0.07054 | 884.5716 | 0.13191 | 211.0557 | 0.12247 | 423.1338 | 33007.7055 | 0 | 0 | 63358.2387 | 31700 | 423.1338 | 884.5716 | [7 empty] | 1.2506e-12
2021072708 | 3 | 0.61812 | 102337.8016 | 0.0716 | 897.864 | 0.13389 | 214.2272 | 0.44917 | 1551.8824 | 34149.7464 | 0 | 0 | 68188.0552 | 31700 | 1551.8824 | 897.864 | [7 empty] | 1.2506e-12
2021072709 | 3 | 0.6626 | 109702.0438 | 0.11918 | 1494.5172 | 0.22287 | 356.5866 | 0.54565 | 1885.2207 | 35079.738 | 0 | 0 | 74622.3059 | 31700 | 1885.2207 | 1494.5172 | [7 empty] | -4.7748e-12
2021072710 | 3 | 0.71156 | 117808.0083 | 0.12233 | 1534.0182 | 0.22876 | 366.0114 | 0.63611 | 2197.76 | 35431.7783 | 0 | 0 | 82376.23 | 31700 | 2197.76 | 1534.0182 | [7 empty] | 3.1832e-12
2021072711 | 3 | 0.76584 | 126794.7679 | 0.10865 | 1362.471 | 0.20318 | 325.0808 | 0.65844 | 2274.9102 | 35337.3812 | 0 | 0 | 91457.3867 | 31700 | 2274.9102 | 1362.471 | [7 empty] | 3.1832e-12
2021072712 | 3 | 0.81774 | 135387.4876 | 0.09293 | 1165.3422 | 0.17378 | 278.0466 | 0.71704 | 2477.3732 | 35342.7154 | 0 | 0 | 100044.7722 | 31700 | 2477.3732 | 1165.3422 | [7 empty] | 0
2021072713 | 3 | 0.85843 | 142124.2461 | 0.0753 | 944.262 | 0.14081 | 225.2976 | 0.75063 | 2593.4266 | 35237.6886 | 0 | 0 | 106886.5574 | 31700 | 2593.4266 | 944.262 | [7 empty] | -3.5243e-12
2021072714 | 3 | 0.89145 | 147591.1363 | 0.076 | 953.04 | 0.14212 | 227.392 | 0.76928 | 2657.8624 | 35310.9024 | 0 | 0 | 112280.2339 | 31700 | 2657.8624 | 953.04 | [7 empty] | -8.1855e-12
2021072715 | 3 | 0.9121 | 151010.0123 | 0.0675 | 846.45 | 0.12623 | 201.96 | 0.76807 | 2653.6818 | 35200.1318 | 0 | 0 | 115809.8804 | 31700 | 2653.6818 | 846.45 | [7 empty] | 5.2296e-12
2021072716 | 3 | 0.92896 | 153801.4045 | 0.0679 | 851.466 | 0.12697 | 203.1568 | 0.67586 | 2335.0963 | 34886.5623 | 0 | 0 | 118914.8422 | 31700 | 2335.0963 | 851.466 | [7 empty] | -9.6634e-12
2021072717 | 3 | 0.9404 | 155695.4452 | 0.06674 | 836.9196 | 0.1248 | 199.6861 | 0.59152 | 2043.7016 | 34580.6212 | 0 | 0 | 121114.824 | 31700 | 2043.7016 | 836.9196 | [7 empty] | -5.9117e-12
2021072718 | 3 | 0.94391 | 156276.5713 | 0.06972 | 874.2888 | 0.13038 | 208.6022 | 0.45068 | 1557.0994 | 34131.3882 | 0 | 0 | 122145.1831 | 31700 | 1557.0994 | 874.2888 | [7 empty] | 1.1369e-12
2021072719 | 3 | 0.93683 | 155104.3853 | 0.08892 | 1115.0568 | 0.16628 | 266.0486 | 0.28014 | 967.8837 | 33782.9405 | 0 | 0 | 121321.4448 | 31700 | 967.8837 | 1115.0568 | [7 empty] | -2.9559e-12
2021072720 | 3 | 0.90413 | 149690.4752 | 0.10861 | 1361.9694 | 0.2031 | 324.9611 | 0.06508 | 224.8514 | 33286.8208 | 0 | 0 | 116403.6544 | 31700 | 224.8514 | 1361.9694 | [7 empty] | 0
2021072721 | 3 | 0.86226 | 142758.3524 | 0.14319 | 1795.6026 | 0.26777 | 428.4245 | 0.00029 | 1.0019 | 33496.6046 | 0 | 0 | 109261.7478 | 31700 | 1.0019 | 1795.6026 | [7 empty] | 3.4106e-12
2021072722 | 3 | 0.82387 | 136402.3888 | 0.17592 | 2206.0368 | 0.32897 | 526.3526 | 0 | 0 | 33906.0368 | 0 | 0 | 102496.352 | 31700 | 0 | 2206.0368 | [7 empty] | 0
2021072723 | 3 | 0.76343 | 126395.7611 | 0.20218 | 2535.3372 | 0.37808 | 604.9226 | 0 | 0 | 34235.3372 | 0 | 0 | 92160.4239 | 31700 | 0 | 2535.3372 | [7 empty] | 9.0949e-12
2021072724 | 3 | 0.6999 | 115877.5437 | 0.21918 | 2748.5172 | 0.40987 | 655.7866 | 0 | 0 | 34448.5172 | 0 | 0 | 81429.0265 | 31700 | 0 | 2748.5172 | [7 empty] | 0
2021072801 | 4 | 0.64591 | 106938.7973 | 0.24074 | 3018.8796 | 0.45018 | 720.2941 | 0 | 0 | 34718.8796 | 0 | 0 | 72219.9177 | 31700 | 0 | 3018.8796 | [7 empty] | 0
2021072802 | 4 | 0.60659 | 100428.8602 | 0.25946 | 3253.6284 | 0.48519 | 776.3043 | 0 | 0 | 34953.6284 | 0 | 0 | 65475.2318 | 31700 | 0 | 3253.6284 | [7 empty] | 0
2021072803 | 4 | 0.57967 | 95971.9042 | 0.24776 | 3106.9104 | 0.46331 | 741.2979 | 0.00161 | 5.5626 | 34812.473 | 0 | 0 | 61159.4313 | 31700 | 5.5626 | 3106.9104 | [7 empty] | 0
2021072804 | 4 | 0.56248 | 93125.8762 | 0.24629 | 3088.4766 | 0.46056 | 736.8997 | 0 | 0 | 34788.4766 | 0 | 0 | 58337.3996 | 31700 | 0 | 3088.4766 | [7 empty] | 0
2021072805 | 4 | 0.55801 | 92385.8096 | 0.22106 | 2772.0924 | 0.41338 | 661.4115 | 0 | 0 | 34472.0924 | 0 | 0 | 57913.7172 | 31700 | 0 | 2772.0924 | [7 empty] | 0
2021072806 | 4 | 0.5711 | 94553.0293 | 0.25558 | 3204.9732 | 0.47793 | 764.6954 | 0.00358 | 12.3689 | 34917.3421 | 0 | 0 | 59635.6872 | 31700 | 12.3689 | 3204.9732 | [7 empty] | 0
2021072807 | 4 | 0.594 | 98344.422 | 0.29569 | 3707.9526 | 0.55294 | 884.7045 | 0.12735 | 439.9942 | 35847.9469 | 0 | 0 | 62496.4751 | 31700 | 439.9942 | 3707.9526 | [7 empty] | 0
2021072808 | 4 | 0.63035 | 104362.637 | 0.32055 | 4019.697 | 0.59943 | 959.0856 | 0.4543 | 1569.6065 | 37289.3035 | 0 | 0 | 67073.3335 | 31700 | 1569.6065 | 4019.697 | [7 empty] | 9.0949e-12
2021072809 | 4 | 0.673 | 111423.899 | 0.31911 | 4001.6394 | 0.59674 | 954.7771 | 0.69649 | 2406.373 | 38108.0124 | 0 | 0 | 73315.8867 | 31700 | 2406.373 | 4001.6394 | [7 empty] | 4.0927e-12
2021072810 | 4 | 0.71946 | 119115.956 | 0.3175 | 3981.45 | 0.59373 | 949.96 | 0.80168 | 2769.8044 | 38451.2544 | 0 | 0 | 80664.7016 | 31700 | 2769.8044 | 3981.45 | [7 empty] | 5.0022e-12
2021072811 | 4 | 0.76751 | 127071.2581 | 0.31829 | 3991.3566 | 0.5952 | 952.3237 | 0.83463 | 2883.6467 | 38575.0033 | 0 | 0 | 88496.2549 | 31700 | 2883.6467 | 3991.3566 | [7 empty] | 8.6402e-12
2021072812 | 4 | 0.81338 | 134665.6329 | 0.31783 | 3985.5882 | 0.59434 | 950.9474 | 0.86248 | 2979.8684 | 38665.4566 | 0 | 0 | 96000.1763 | 31700 | 2979.8684 | 3985.5882 | [7 empty] | 4.5475e-12
2021072813 | 4 | 0.85379 | 141356.0338 | 0.23284 | 2919.8136 | 0.43541 | 696.6573 | 0.89313 | 3085.7641 | 37705.5777 | 0 | 0 | 103650.456 | 31700 | 3085.7641 | 2919.8136 | [7 empty] | 0
2021072814 | 4 | 0.88427 | 146402.394 | 0.18702 | 2345.2308 | 0.34973 | 559.5638 | 0.94159 | 3253.1935 | 37298.4242 | 0 | 0 | 109103.9698 | 31700 | 3253.1935 | 2345.2308 | [7 empty] | -3.638e-12
2021072815 | 4 | 0.9027 | 149453.7201 | 0.13001 | 1630.3254 | 0.24312 | 388.9899 | 0.94764 | 3274.0962 | 36604.4216 | 0 | 0 | 112849.2985 | 31700 | 3274.0962 | 1630.3254 | [7 empty] | 0
2021072816 | 4 | 0.91351 | 151243.4561 | 0.05671 | 711.1434 | 0.10605 | 169.6763 | 0.92138 | 3183.3679 | 35594.5113 | 0 | 0 | 115648.9448 | 31700 | 3183.3679 | 711.1434 | [7 empty] | -1.4779e-12
2021072817 | 4 | 0.9212 | 152516.6356 | 0.02653 | 332.6862 | 0.049611 | 79.3778 | 0.8538 | 2949.879 | 34982.5652 | 0 | 0 | 117534.0704 | 31700 | 2949.879 | 332.6862 | [7 empty] | -2.6716e-12
2021072818 | 4 | 0.92259 | 152746.7682 | 0.04398 | 551.5092 | 0.082243 | 131.5882 | 0.71806 | 2480.8973 | 34732.4065 | 0 | 0 | 118014.3617 | 31700 | 2480.8973 | 551.5092 | [7 empty] | -2.7285e-12
2021072819 | 4 | 0.90881 | 150465.31 | 0.11479 | 1439.4666 | 0.21466 | 343.4517 | 0.42825 | 1479.6037 | 34619.0704 | 0 | 0 | 115846.2397 | 31700 | 1479.6037 | 1439.4666 | [7 empty] | -5.457e-12
2021072820 | 4 | 0.87725 | 145240.1418 | 0.16999 | 2131.6746 | 0.31788 | 508.6101 | 0.0857 | 296.0935 | 34127.7681 | 0 | 0 | 111112.3737 | 31700 | 296.0935 | 2131.6746 | [7 empty] | 0
2021072821 | 4 | 0.84293 | 139558.0196 | 0.21076 | 2642.9304 | 0.39412 | 630.5939 | 0.00018 | 0.6219 | 34343.5523 | 0 | 0 | 105214.4673 | 31700 | 0.6219 | 2642.9304 | [7 empty] | 1.0004e-11
2021072822 | 4 | 0.81194 | 134427.2222 | 0.26243 | 3290.8722 | 0.49074 | 785.1906 | 0 | 0 | 34990.8722 | 0 | 0 | 99436.35 | 31700 | 0 | 3290.8722 | [7 empty] | 0
2021072823 | 4 | 0.75702 | 125334.5023 | 0.31333 | 3929.1582 | 0.58593 | 937.4834 | 0 | 0 | 35629.1582 | 0 | 0 | 89705.3441 | 31700 | 0 | 3929.1582 | [7 empty] | 5.457e-12
2021072824 | 4 | 0.6965 | 115314.6295 | 0.3364 | 4218.456 | 0.62907 | 1006.5088 | 0 | 0 | 35918.456 | 0 | 0 | 79396.1735 | 31700 | 0 | 4218.456 | [7 empty] | -9.0949e-12
2021072901 | 5 | 0.64548 | 106867.6052 | 0.35371 | 4435.5234 | 0.66144 | 1058.3003 | 0 | 0 | 36135.5234 | 0 | 0 | 70732.0818 | 31700 | 0 | 4435.5234 | [7 empty] | 0
2021072902 | 5 | 0.60821 | 100697.0722 | 0.37318 | 4679.6772 | 0.69785 | 1116.5546 | 0 | 0 | 36379.6772 | 0 | 0 | 64317.395 | 31700 | 0 | 4679.6772 | [7 empty] | 0
2021072903 | 5 | 0.58356 | 96615.9443 | 0.3758 | 4712.532 | 0.70275 | 1124.3936 | 0 | 0 | 36412.532 | 0 | 0 | 60203.4123 | 31700 | 0 | 4712.532 | [7 empty] | 0
2021072904 | 5 | 0.56794 | 94029.8502 | 0.33327 | 4179.2058 | 0.62321 | 997.1438 | 0 | 0 | 35879.2058 | 0 | 0 | 58150.6444 | 31700 | 0 | 4179.2058 | [7 empty] | 0
2021072905 | 5 | 0.56163 | 92985.1477 | 0.28512 | 3575.4048 | 0.53317 | 853.079 | 0 | 0 | 35275.4048 | 0 | 0 | 57709.7429 | 31700 | 0 | 3575.4048 | [7 empty] | 0
2021072906 | 5 | 0.57476 | 95158.9899 | 0.27503 | 3448.8762 | 0.51431 | 822.8898 | 0.00655 | 22.6303 | 35171.5065 | 0 | 0 | 59987.4834 | 31700 | 22.6303 | 3448.8762 | [7 empty] | 0
2021072907 | 5 | 0.60179 | 99634.1578 | 0.29916 | 3751.4664 | 0.55943 | 895.0867 | 0.17621 | 608.8056 | 36060.272 | 0 | 0 | 63573.8858 | 31700 | 608.8056 | 3751.4664 | [7 empty] | 0
2021072908 | 5 | 0.63518 | 105162.3063 | 0.28772 | 3608.0088 | 0.53804 | 860.8582 | 0.54308 | 1876.3414 | 37184.3502 | 0 | 0 | 67977.9561 | 31700 | 1876.3414 | 3608.0088 | [7 empty] | 0
2021072909 | 5 | 0.66831 | 110647.4085 | 0.26237 | 3290.1198 | 0.49063 | 785.011 | 0.73688 | 2545.9204 | 37536.0402 | 0 | 0 | 73111.3683 | 31700 | 2545.9204 | 3290.1198 | [7 empty] | 0
2021072910 | 5 | 0.70254 | 116314.63 | 0.26139 | 3277.8306 | 0.4888 | 782.0789 | 0.78906 | 2726.2023 | 37704.0329 | 0 | 0 | 78610.5971 | 31700 | 2726.2023 | 3277.8306 | [7 empty] | -9.0949e-12
2021072911 | 5 | 0.74208 | 122860.991 | 0.26404 | 3311.0616 | 0.49375 | 790.0077 | 0.81486 | 2815.3413 | 37826.4029 | 0 | 0 | 85034.5881 | 31700 | 2815.3413 | 3311.0616 | [7 empty] | 0
2021072912 | 5 | 0.78202 | 129473.5773 | 0.27562 | 3456.2748 | 0.51541 | 824.655 | 0.8383 | 2896.3265 | 38052.6013 | 0 | 0 | 91420.976 | 31700 | 2896.3265 | 3456.2748 | [7 empty] | -5.0022e-12
2021072913 | 5 | 0.81833 | 135485.1698 | 0.28426 | 3564.6204 | 0.53157 | 850.5059 | 0.83608 | 2888.6564 | 38153.2768 | 0 | 0 | 97331.893 | 31700 | 2888.6564 | 3564.6204 | [7 empty] | -8.1855e-12
2021072914 | 5 | 0.84685 | 140207.0266 | 0.27955 | 3505.557 | 0.52276 | 836.4136 | 0.8769 | 3029.6895 | 38235.2465 | 0 | 0 | 101971.7801 | 31700 | 3029.6895 | 3505.557 | [7 empty] | 8.1855e-12
2021072915 | 5 | 0.86502 | 143215.3063 | 0.25888 | 3246.3552 | 0.48411 | 774.569 | 0.8832 | 3051.456 | 37997.8112 | 0 | 0 | 105217.4951 | 31700 | 3051.456 | 3246.3552 | [7 empty] | -3.638e-12
2021072916 | 5 | 0.87206 | 144380.8698 | 0.21766 | 2729.4564 | 0.40702 | 651.2387 | 0.85074 | 2939.3067 | 37368.7631 | 0 | 0 | 107012.1067 | 31700 | 2939.3067 | 2729.4564 | [7 empty] | -3.638e-12
2021072917 | 5 | 0.87162 | 144308.0221 | 0.18841 | 2362.6614 | 0.35233 | 563.7227 | 0.81119 | 2802.6615 | 36865.3228 | 0 | 0 | 107442.6992 | 31700 | 2802.6615 | 2362.6614 | [7 empty] | 0
2021072918 | 5 | 0.86857 | 143803.0549 | 0.20909 | 2621.9886 | 0.391 | 625.5973 | 0.64882 | 2241.6731 | 36563.6617 | 0 | 0 | 107239.3932 | 31700 | 2241.6731 | 2621.9886 | [7 empty] | 0
2021072919 | 5 | 0.85321 | 141260.0072 | 0.33356 | 4182.8424 | 0.62376 | 998.0115 | 0.36959 | 1276.9334 | 37159.7758 | 0 | 0 | 104100.2314 | 31700 | 1276.9334 | 4182.8424 | [7 empty] | 0
2021072920 | 5 | 0.82766 | 137029.8726 | 0.40418 | 5068.4172 | 0.75582 | 1209.3066 | 0.0829 | 286.4195 | 37054.8367 | 0 | 0 | 99975.0359 | 31700 | 286.4195 | 5068.4172 | [7 empty] | 0
2021072921 | 5 | 0.79894 | 132274.9032 | 0.41977 | 5263.9158 | 0.78497 | 1255.9518 | 0.00013 | 0.44915 | 36964.365 | 0 | 0 | 95310.5383 | 31700 | 0.44915 | 5263.9158 | [7 empty] | 0
2021072922 | 5 | 0.77208 | 127827.881 | 0.43464 | 5450.3856 | 0.81278 | 1300.4429 | 0 | 0 | 37150.3856 | 0 | 0 | 90677.4954 | 31700 | 0 | 5450.3856 | [7 empty] | 0
2021072923 | 5 | 0.72527 | 120077.877 | 0.44782 | 5615.6628 | 0.83742 | 1339.8774 | 0 | 0 | 37315.6628 | 0 | 0 | 82762.2142 | 31700 | 0 | 5615.6628 | [7 empty] | -9.0949e-12
2021072924 | 5 | 0.67482 | 111725.2237 | 0.4684 | 5873.736 | 0.87591 | 1401.4528 | 0 | 0 | 37573.736 | 0 | 0 | 74151.4877 | 31700 | 0 | 5873.736 | [7 empty] | 0
2021073001 | 6 | 0.6294 | 104205.3522 | 0.4855 | 6088.17 | 0.90789 | 1452.616 | 0 | 0 | 37788.17 | 0 | 0 | 66417.1822 | 31700 | 0 | 6088.17 | [7 empty] | 0
2021073002 | 6 | 0.59455 | 98435.4817 | 0.48587 | 6092.8098 | 0.90858 | 1453.723 | 0 | 0 | 37792.8098 | 0 | 0 | 60642.6718 | 31700 | 0 | 6092.8098 | [7 empty] | 0
2021073003 | 6 | 0.57046 | 94447.069 | 0.46995 | 5893.173 | 0.87881 | 1406.0904 | 0 | 0 | 37593.173 | 0 | 0 | 56853.896 | 31700 | 0 | 5893.173 | [7 empty] | 0
2021073004 | 6 | 0.55643 | 92124.2201 | 0.40527 | 5082.0858 | 0.75785 | 1212.5678 | 0 | 0 | 36782.0858 | 0 | 0 | 55342.1343 | 31700 | 0 | 5082.0858 | [7 empty] | 0
2021073005 | 6 | 0.55456 | 91814.6173 | 0.31316 | 3927.0264 | 0.58561 | 936.9747 | 0 | 0 | 35627.0264 | 0 | 0 | 56187.5909 | 31700 | 0 | 3927.0264 | [7 empty] | 0
2021073006 | 6 | 0.56807 | 94051.3734 | 0.27174 | 3407.6196 | 0.50815 | 813.0461 | 0.00705 | 24.3577 | 35131.9774 | 0 | 0 | 58919.3961 | 31700 | 24.3577 | 3407.6196 | [7 empty] | 0
2021073007 | 6 | 0.58988 | 97662.3024 | 0.29932 | 3753.4728 | 0.55973 | 895.5654 | 0.15126 | 522.6033 | 35976.0761 | 0 | 0 | 61686.2263 | 31700 | 522.6033 | 3753.4728 | [7 empty] | 0
2021073008 | 6 | 0.62161 | 102915.6164 | 0.32196 | 4037.3784 | 0.60207 | 963.3043 | 0.44256 | 1529.0448 | 37266.4232 | 0 | 0 | 65649.1932 | 31700 | 1529.0448 | 4037.3784 | [7 empty] | 4.0927e-12
2021073009 | 6 | 0.66001 | 109273.2356 | 0.31208 | 3913.4832 | 0.58359 | 933.7434 | 0.52663 | 1819.5067 | 37432.9898 | 0 | 0 | 71840.2458 | 31700 | 1819.5067 | 3913.4832 | [7 empty] | 0
2021073010 | 6 | 0.69683 | 115369.2653 | 0.29512 | 3700.8048 | 0.55187 | 882.999 | 0.61044 | 2109.0702 | 37509.875 | 0 | 0 | 77859.3903 | 31700 | 2109.0702 | 3700.8048 | [7 empty] | 0
2021073011 | 6 | 0.72863 | 120634.1687 | 0.27548 | 3454.5192 | 0.51515 | 824.2362 | 0.71477 | 2469.5303 | 37624.0495 | 0 | 0 | 83010.1191 | 31700 | 2469.5303 | 3454.5192 | [7 empty] | -4.0927e-12
2021073012 | 6 | 0.75943 | 125733.5091 | 0.25517 | 3199.8318 | 0.47717 | 763.4686 | 0.6743 | 2329.7065 | 37229.5383 | 0 | 0 | 88503.9708 | 31700 | 2329.7065 | 3199.8318 | [7 empty] | 0
2021073013 | 6 | 0.78325 | 129677.2198 | 0.23185 | 2907.399 | 0.43356 | 693.6952 | 0.6552 | 2263.716 | 36871.115 | 0 | 0 | 92806.1047 | 31700 | 2263.716 | 2907.399 | [7 empty] | 5.457e-12
2021073014 | 6 | 0.80425 | 133154.0427 | 0.19602 | 2458.0908 | 0.36656 | 586.4918 | 0.60956 | 2106.0298 | 36264.1206 | 0 | 0 | 96889.9221 | 31700 | 2106.0298 | 2458.0908 | [7 empty] | -5.0022e-12
2021073015 | 6 | 0.81612 | 135119.2756 | 0.22552 | 2828.0208 | 0.42172 | 674.7558 | 0.45637 | 1576.7584 | 36104.7792 | 0 | 0 | 99014.4964 | 31700 | 1576.7584 | 2828.0208 | [7 empty] | 0
2021073016 | 6 | 0.82111 | 135945.4349 | 0.25535 | 3202.089 | 0.4775 | 764.0072 | 0.36797 | 1271.3364 | 36173.4253 | 0 | 0 | 99772.0096 | 31700 | 1271.3364 | 3202.089 | [7 empty] | 4.5475e-12
2021073017 | 6 | 0.82281 | 136226.892 | 0.24688 | 3095.8752 | 0.46167 | 738.665 | 0.20985 | 725.0317 | 35520.9069 | 0 | 0 | 100705.9851 | 31700 | 725.0317 | 3095.8752 | [7 empty] | 4.0927e-12
2021073018 | 6 | 0.8164 | 135165.6332 | 0.26891 | 3372.1314 | 0.50286 | 804.5787 | 0.11372 | 392.9026 | 35465.034 | 0 | 0 | 99700.5992 | 31700 | 392.9026 | 3372.1314 | [7 empty] | 0
2021073019 | 6 | 0.79301 | 131293.1146 | 0.31888 | 3998.7552 | 0.59631 | 954.089 | 0.0509 | 175.8595 | 35874.6147 | 0 | 0 | 95418.4999 | 31700 | 175.8595 | 3998.7552 | [7 empty] | 5.457e-12
2021073020 | 6 | 0.75498 | 124996.7537 | 0.34981 | 4386.6174 | 0.65414 | 1046.6315 | 0.01367 | 47.2298 | 36133.8472 | 0 | 0 | 88862.9065 | 31700 | 47.2298 | 4386.6174 | [7 empty] | 0
2021073021 | 6 | 0.71785 | 118849.3996 | 0.36368 | 4560.5472 | 0.68008 | 1088.1306 | 0 | 0 | 36260.5472 | 0 | 0 | 82588.8524 | 31700 | 0 | 4560.5472 | [7 empty] | 0
2021073022 | 6 | 0.69002 | 114241.7813 | 0.3965 | 4972.11 | 0.74146 | 1186.328 | 0 | 0 | 36672.11 | 0 | 0 | 77569.6713 | 31700 | 0 | 4972.11 | [7 empty] | 0
2021073023 | 6 | 0.64565 | 106895.7509 | 0.4058 | 5088.732 | 0.75885 | 1214.1536 | 0 | 0 | 36788.732 | 0 | 0 | 70107.0189 | 31700 | 0 | 5088.732 | [7 empty] | 0
2021073024 | 6 | 0.59589 | 98657.3361 | 0.38256 | 4797.3024 | 0.71539 | 1144.6195 | 0 | 0 | 36497.3024 | 0 | 0 | 62160.0337 | 31700 | 0 | 4797.3024 | [7 empty] | 0
2021073101 | 7 | 0.55265 | 91498.3919 | 0.35738 | 4481.5452 | 0.6683 | 1069.281 | 0 | 0 | 36181.5452 | 0 | 0 | 55316.8467 | 31700 | 0 | 4481.5452 | [7 empty] | 0
2021073102 | 7 | 0.51891 | 85912.2963 | 0.33718 | 4228.2372 | 0.63053 | 1008.8426 | 0 | 0 | 35928.2372 | 0 | 0 | 49984.0591 | 31700 | 0 | 4228.2372 | [7 empty] | 0
2021073103 | 7 | 0.49529 | 82001.6983 | 0.2489 | 3121.206 | 0.46544 | 744.7088 | 0 | 0 | 34821.206 | 0 | 0 | 47180.4923 | 31700 | 0 | 3121.206 | [7 empty] | 0
2021073104 | 7 | 0.47745 | 79048.0543 | 0.16466 | 2064.8364 | 0.30791 | 492.6627 | 0 | 0 | 33764.8364 | 0 | 0 | 45283.2179 | 31700 | 0 | 2064.8364 | [7 empty] | 0
2021073105 | 7 | 0.47013 | 77836.1332 | 0.09091 | 1140.0114 | 0.17 | 272.0027 | 0 | 0 | 32840.0114 | 0 | 0 | 44996.1218 | 31700 | 0 | 1140.0114 | [7 empty] | 2.9559e-12
2021073106 | 7 | 0.47085 | 77955.3386 | 0.05689 | 713.4006 | 0.10638 | 170.2149 | 0.00163 | 5.6316 | 32419.0323 | 0 | 0 | 45536.3063 | 31700 | 5.6316 | 713.4006 | [7 empty] | 3.7517e-12
2021073107 | 7 | 0.47487 | 78620.9018 | 0.05665 | 710.391 | 0.10594 | 169.4968 | 0.03089 | 106.725 | 32517.1159 | 0 | 0 | 46103.7859 | 31700 | 106.725 | 710.391 | [7 empty] | 0
2021073108 | 7 | 0.48917 | 80988.4527 | 0.05203 | 652.4562 | 0.097296 | 155.6738 | 0.08391 | 289.909 | 32642.3652 | 0 | 0 | 48346.0875 | 31700 | 289.909 | 652.4562 | [7 empty] | 2.6148e-12
2021073109 | 7 | 0.51408 | 85112.627 | 0.0567 | 711.018 | 0.10603 | 169.6464 | 0.11868 | 410.0394 | 32821.0574 | 0 | 0 | 52291.5696 | 31700 | 410.0394 | 711.018 | [7 empty] | -2.16e-12
2021073110 | 7 | 0.54262 | 89837.7951 | 0.05296 | 664.1184 | 0.099035 | 158.4563 | 0.24311 | 839.945 | 33204.0635 | 0 | 0 | 56633.7316 | 31700 | 839.945 | 664.1184 | [7 empty] | 1.5916e-12
2021073111 | 7 | 0.56837 | 94101.0423 | 0.05438 | 681.9252 | 0.10169 | 162.705 | 0.30878 | 1066.8349 | 33448.7601 | 0 | 0 | 60652.2822 | 31700 | 1066.8349 | 681.9252 | [7 empty] | 0
2021073112 | 7 | 0.59199 | 98011.6404 | 0.06723 | 843.0642 | 0.12572 | 201.1522 | 0.38487 | 1329.7259 | 33872.7901 | 0 | 0 | 64138.8503 | 31700 | 1329.7259 | 843.0642 | [7 empty] | 3.1832e-12
2021073113 | 7 | 0.61772 | 102271.5764 | 0.07073 | 886.9542 | 0.13227 | 211.6242 | 0.43003 | 1485.7537 | 34072.7078 | 0 | 0 | 68198.8685 | 31700 | 1485.7537 | 886.9542 | [7 empty] | 6.0254e-12
2021073114 | 7 | 0.63782 | 105599.3927 | 0.05698 | 714.5292 | 0.10655 | 170.4842 | 0.50472 | 1743.8076 | 34158.3368 | 0 | 0 | 71441.0559 | 31700 | 1743.8076 | 714.5292 | [7 empty] | -9.8908e-12
2021073115 | 7 | 0.65866 | 109049.7256 | 0.05736 | 719.2944 | 0.10726 | 171.6211 | 0.50209 | 1734.721 | 34154.0154 | 0 | 0 | 74895.7102 | 31700 | 1734.721 | 719.2944 | [7 empty] | 1.3642e-12
2021073116 | 7 | 0.67789 | 112233.5021 | 0.05952 | 746.3808 | 0.1113 | 178.0838 | 0.45203 | 1561.7636 | 34008.1444 | 0 | 0 | 78225.3576 | 31700 | 1561.7636 | 746.3808 | [7 empty] | 7.1623e-12
2021073117 | 7 | 0.69286 | 114711.9802 | 0.05213 | 653.7102 | 0.097483 | 155.973 | 0.31725 | 1096.0987 | 33449.8089 | 0 | 0 | 81262.1712 | 31700 | 1096.0987 | 653.7102 | [7 empty] | -8.4128e-12
2021073118 | 7 | 0.69949 | 115809.6629 | 0.05789 | 725.9406 | 0.10825 | 173.2069 | 0.21932 | 757.7506 | 33183.6912 | 0 | 0 | 82625.9717 | 31700 | 757.7506 | 725.9406 | [7 empty] | 1.1369e-12
2021073119 | 7 | 0.69115 | 114428.8675 | 0.06658 | 834.9132 | 0.1245 | 199.2074 | 0.10964 | 378.8062 | 32913.7194 | 0 | 0 | 81515.1481 | 31700 | 378.8062 | 834.9132 | [7 empty] | 1.819e-12
2021073120 | 7 | 0.66955 | 110852.7066 | 0.06435 | 806.949 | 0.12033 | 192.5352 | 0.01709 | 59.046 | 32565.995 | 0 | 0 | 78286.7117 | 31700 | 59.046 | 806.949 | [7 empty] | 7.5033e-12
2021073121 | 7 | 0.64989 | 107597.7381 | 0.06323 | 792.9042 | 0.11824 | 189.1842 | 0 | 0 | 32492.9042 | 0 | 0 | 75104.8339 | 31700 | 0 | 792.9042 | [7 empty] | 4.5475e-12
2021073122 | 7 | 0.6326 | 104735.1538 | 0.06776 | 849.7104 | 0.12671 | 202.7379 | 0 | 0 | 32549.7104 | 0 | 0 | 72185.4434 | 31700 | 0 | 849.7104 | [7 empty] | -3.7517e-12
2021073123 | 7 | 0.60138 | 99566.2769 | 0.08628 | 1081.9512 | 0.16134 | 258.1498 | 0 | 0 | 32781.9512 | 0 | 0 | 66784.3257 | 31700 | 0 | 1081.9512 | [7 empty] | 1.0459e-11
2021073124 | 7 | 0.5642 | 93410.6446 | 0.10283 | 1289.4882 | 0.19229 | 307.6674 | 0 | 0 | 32989.4882 | 0 | 0 | 60421.1564 | 31700 | 0 | 1289.4882 | [7 empty] | 0
2021080101 | 1 | 0.5286 | 87516.6018 | 0.09987 | 1252.3698 | 0.18676 | 298.811 | 0 | 0 | 32952.3698 | 0 | 0 | 54564.232 | 31700 | 0 | 1252.3698 | [7 empty] | 0
2021080102 | 1 | 0.50068 | 82894.0828 | 0.09145 | 1146.783 | 0.17101 | 273.6184 | 0 | 0 | 32846.783 | 0 | 0 | 50047.2998 | 31700 | 0 | 1146.783 | [7 empty] | 2.9559e-12
2021080103 | 1 | 0.48182 | 79771.5647 | 0.08247 | 1034.1738 | 0.15422 | 246.7502 | 0 | 0 | 32734.1738 | 0 | 0 | 47037.3909 | 31700 | 0 | 1034.1738 | [7 empty] | 4.0927e-12
2021080104 | 1 | 0.46876 | 77609.3119 | 0.08518 | 1068.1572 | 0.15929 | 254.8586 | 0 | 0 | 32768.1572 | 0 | 0 | 44841.1547 | 31700 | 0 | 1068.1572 | [7 empty] | 0
2021080105 | 1 | 0.46293 | 76644.0796 | 0.07311 | 916.7994 | 0.13672 | 218.7451 | 0 | 0 | 32616.7994 | 0 | 0 | 44027.2802 | 31700 | 0 | 916.7994 | [7 empty] | 3.638e-12
2021080106 | 1 | 0.46261 | 76591.0994 | 0.05282 | 662.3628 | 0.098773 | 158.0374 | 0 | 0 | 32362.3628 | 0 | 0 | 44228.7366 | 31700 | 0 | 662.3628 | [7 empty] | 2.6148e-12
2021080107 | 1 | 0.46364 | 76761.6293 | 0.05158 | 646.8132 | 0.096455 | 154.3274 | 0.02704 | 93.4232 | 32440.2364 | 0 | 0 | 44321.3929 | 31700 | 93.4232 | 646.8132 | [7 empty] | 1.5916e-12
2021080108 | 1 | 0.47429 | 78524.8753 | 0.05269 | 660.7326 | 0.09853 | 157.6485 | 0.12086 | 417.5713 | 32778.3039 | 0 | 0 | 45746.5714 | 31700 | 417.5713 | 660.7326 | [7 empty] | -1.1369e-12
2021080109 | 1 | 0.50283 | 83250.0433 | 0.07129 | 893.9766 | 0.13331 | 213.2997 | 0.21075 | 728.1413 | 33322.1179 | 0 | 0 | 49927.9254 | 31700 | 728.1413 | 893.9766 | [7 empty] | 2.2737e-12
2021080110 | 1 | 0.53376 | 88370.9069 | 0.08159 | 1023.1386 | 0.15257 | 244.1173 | 0.35646 | 1231.5693 | 33954.7079 | 0 | 0 | 54416.199 | 31700 | 1231.5693 | 1023.1386 | [7 empty] | 1.3642e-12
2021080111 | 1 | 0.56376 | 93337.7969 | 0.08102 | 1015.9908 | 0.15151 | 242.4118 | 0.47741 | 1649.4515 | 34365.4423 | 0 | 0 | 58972.3545 | 31700 | 1649.4515 | 1015.9908 | [7 empty] | -2.3874e-12
2021080112 | 1 | 0.58946 | 97592.766 | 0.08469 | 1062.0126 | 0.15837 | 253.3925 | 0.55753 | 1926.2661 | 34688.2787 | 0 | 0 | 62904.4872 | 31700 | 1926.2661 | 1062.0126 | [7 empty] | -2.2737e-12
2021080113 | 1 | 0.60982 | 100963.6287 | 0.0862 | 1080.948 | 0.16119 | 257.9104 | 0.68647 | 2371.7539 | 35152.7018 | 0 | 0 | 65810.9268 | 31700 | 2371.7539 | 1080.948 | [7 empty] | -2.5011e-12
2021080114 | 1 | 0.62597 | 103637.4711 | 0.08246 | 1034.0484 | 0.1542 | 246.7203 | 0.74111 | 2560.535 | 35294.5834 | 0 | 0 | 68342.8877 | 31700 | 2560.535 | 1034.0484 | [7 empty] | -9.0949e-12
2021080115 | 1 | 0.63589 | 105279.8561 | 0.06234 | 781.7436 | 0.11658 | 186.5213 | 0.71095 | 2456.3322 | 34938.0759 | 0 | 0 | 70341.7802 | 31700 | 2456.3322 | 781.7436 | [7 empty] | 8.4128e-12
2021080116 | 1 | 0.64504 | 106794.7575 | 0.03926 | 492.3204 | 0.073416 | 117.4659 | 0.59527 | 2056.6579 | 34248.9783 | 0 | 0 | 72545.7793 | 31700 | 2056.6579 | 492.3204 | [7 empty] | 0
2021080117 | 1 | 0.65962 | 109208.6661 | 0.02912 | 365.1648 | 0.054454 | 87.127 | 0.49584 | 1713.1272 | 33778.292 | 0 | 0 | 75430.3741 | 31700 | 1713.1272 | 365.1648 | [7 empty] | 1.3642e-12
2021080118 | 1 | 0.67234 | 111314.6274 | 0.02798 | 350.8692 | 0.052323 | 83.7162 | 0.3182 | 1099.381 | 33150.2502 | 0 | 0 | 78164.3772 | 31700 | 1099.381 | 350.8692 | [7 empty] | 9.6065e-12
2021080119 | 1 | 0.67093 | 111081.1836 | 0.03176 | 398.2704 | 0.059391 | 95.0259 | 0.16658 | 575.5339 | 32673.8043 | 0 | 0 | 78407.3793 | 31700 | 575.5339 | 398.2704 | [7 empty] | 3.4674e-12
2021080120 | 1 | 0.65464 | 108384.1623 | 0.02989 | 374.8206 | 0.055894 | 89.4309 | 0.03732 | 128.9406 | 32203.7612 | 0 | 0 | 76180.4011 | 31700 | 128.9406 | 374.8206 | [7 empty] | 8.0718e-12
2021080121 | 1 | 0.63767 | 105574.5582 | 0.02474 | 310.2396 | 0.046264 | 74.0221 | 0 | 0 | 32010.2396 | 0 | 0 | 73564.3186 | 31700 | 0 | 310.2396 | [7 empty] | 7.9581e-13
2021080122 | 1 | 0.62123 | 102852.7025 | 0.02977 | 373.3158 | 0.05567 | 89.0718 | 0 | 0 | 32073.3158 | 0 | 0 | 70779.3867 | 31700 | 0 | 373.3158 | [7 empty] | -3.3538e-12
2021080123 | 1 | 0.58412 | 96708.6596 | 0.03047 | 382.0938 | 0.056979 | 91.1662 | 0 | 0 | 32082.0938 | 0 | 0 | 64626.5658 | 31700 | 0 | 382.0938 | [7 empty] | 2.3874e-12
2021080124 | 1 | 0.5447 | 90182.1661 | 0.02979 | 373.5666 | 0.055707 | 89.1317 | 0 | 0 | 32073.5666 | 0 | 0 | 58108.5995 | 31700 | 0 | 373.5666 | [7 empty] | -1.7053e-12
2021080201 | 2 | 0.51024 | 84476.8651 | 0.0385 | 482.79 | 0.071995 | 115.192 | 0 | 0 | 32182.79 | 0 | 0 | 52294.0751 | 31700 | 0 | 482.79 | [7 empty] | 8.5265e-13
2021080202 | 2 | 0.48497 | 80293.0881 | 0.04333 | 543.3582 | 0.081027 | 129.6434 | 0 | 0 | 32243.3582 | 0 | 0 | 48049.7299 | 31700 | 0 | 543.3582 | [7 empty] | 2.3874e-12
2021080203 | 2 | 0.4688 | 77615.9344 | 0.03549 | 445.0446 | 0.066366 | 106.1861 | 0 | 0 | 32145.0446 | 0 | 0 | 45470.8898 | 31700 | 0 | 445.0446 | [7 empty] | 1.08e-12
2021080204 | 2 | 0.46146 | 76400.702 | 0.02402 | 301.2108 | 0.044917 | 71.8678 | 0 | 0 | 32001.2108 | 0 | 0 | 44399.4912 | 31700 | 0 | 301.2108 | [7 empty] | 7.3896e-13
2021080205 | 2 | 0.46391 | 76806.3313 | 0.02213 | 277.5102 | 0.041383 | 66.213 | 0 | 0 | 31977.5102 | 0 | 0 | 44828.8211 | 31700 | 0 | 277.5102 | [7 empty] | 4.2633e-12
2021080206 | 2 | 0.48093 | 79624.2136 | 0.01435 | 179.949 | 0.026835 | 42.9352 | 0.00291 | 10.0541 | 31890.003 | 0 | 0 | 47734.2105 | 31700 | 10.0541 | 179.949 | [7 empty] | -6.537e-13
2021080207 | 2 | 0.50733 | 83995.0768 | 0.01575 | 197.505 | 0.029453 | 47.124 | 0.08388 | 289.8054 | 32187.3104 | 0 | 0 | 51807.7664 | 31700 | 289.8054 | 197.505 | [7 empty] | 2.16e-12
2021080208 | 2 | 0.53853 | 89160.6424 | 0.01552 | 194.6208 | 0.029022 | 46.4358 | 0.30056 | 1038.4348 | 32933.0556 | 0 | 0 | 56227.5868 | 31700 | 1038.4348 | 194.6208 | [7 empty] | -3.1264e-13
2021080209 | 2 | 0.56813 | 94061.3072 | 0.01345 | 168.663 | 0.025152 | 40.2424 | 0.50533 | 1745.9151 | 33614.5782 | 0 | 0 | 60446.729 | 31700 | 1745.9151 | 168.663 | [7 empty] | 1.3642e-12
2021080210 | 2 | 0.59574 | 98632.5016 | 0.01378 | 172.8012 | 0.025769 | 41.2298 | 0.6323 | 2184.5965 | 34057.3977 | 0 | 0 | 64575.1039 | 31700 | 2184.5965 | 172.8012 | [7 empty] | 1.2506e-12
2021080211 | 2 | 0.62113 | 102836.1462 | 0.01121 | 140.5734 | 0.020963 | 33.5403 | 0.74805 | 2584.5127 | 34425.0862 | 0 | 0 | 68411.06 | 31700 | 2584.5127 | 140.5734 | [7 empty] | 2.9559e-12
2021080212 | 2 | 0.64449 | 106703.6979 | 0.01037 | 130.0398 | 0.019392 | 31.027 | 0.78748 | 2720.7434 | 34550.7832 | 0 | 0 | 72152.9147 | 31700 | 2720.7434 | 130.0398 | [7 empty] | 5.457e-12
2021080213 | 2 | 0.66709 | 110445.4217 | 0.01109 | 139.0686 | 0.020738 | 33.1813 | 0.81153 | 2803.8362 | 34642.9048 | 0 | 0 | 75802.5169 | 31700 | 2803.8362 | 139.0686 | [7 empty] | 1.4211e-12
2021080214 | 2 | 0.68715 | 113766.6155 | 0.00908 | 113.8632 | 0.01698 | 27.1674 | 0.82726 | 2858.1833 | 34672.0465 | 0 | 0 | 79094.569 | 31700 | 2858.1833 | 113.8632 | [7 empty] | -3.3964e-12
2021080215 | 2 | 0.7054 | 116788.1402 | 0.00609 | 76.3686 | 0.011388 | 18.2213 | 0.81194 | 2805.2527 | 34581.6213 | 0 | 0 | 82206.5189 | 31700 | 2805.2527 | 76.3686 | [7 empty] | -1.1227e-12
2021080216 | 2 | 0.71837 | 118935.4923 | 0.00337 | 42.2598 | 0.0063019 | 10.083 | 0.85487 | 2953.5759 | 34695.8357 | 0 | 0 | 84239.6567 | 31700 | 2953.5759 | 42.2598 | [7 empty] | 7.9936e-12
2021080217 | 2 | 0.73075 | 120985.1623 | 0.00258 | 32.3532 | 0.0048246 | 7.7194 | 0.80172 | 2769.9426 | 34502.2958 | 0 | 0 | 86482.8665 | 31700 | 2769.9426 | 32.3532 | [7 empty] | 7.2902e-12
2021080218 | 2 | 0.74087 | 122660.6598 | 0.00881 | 110.4774 | 0.016475 | 26.3595 | 0.66876 | 2310.5658 | 34121.0432 | 0 | 0 | 88539.6166 | 31700 | 2310.5658 | 110.4774 | [7 empty] | 2.1316e-13
2021080219 | 2 | 0.73526 | 121731.8514 | 0.01328 | 166.5312 | 0.024834 | 39.7338 | 0.38894 | 1343.7877 | 33210.3189 | 0 | 0 | 88521.5325 | 31700 | 1343.7877 | 166.5312 | [7 empty] | -1.7053e-12
2021080220 | 2 | 0.71171 | 117832.8427 | 0.01441 | 180.7014 | 0.026947 | 43.1147 | 0.08358 | 288.7689 | 32169.4703 | 0 | 0 | 85663.3724 | 31700 | 288.7689 | 180.7014 | [7 empty] | 8.5265e-13
2021080221 | 2 | 0.68283 | 113051.3833 | 0.01536 | 192.6144 | 0.028723 | 45.9571 | 0.00017 | 0.58735 | 31893.2018 | 0 | 0 | 81158.1815 | 31700 | 0.58735 | 192.6144 | [7 empty] | -7.1054e-12
2021080222 | 2 | 0.65624 | 108649.0631 | 0.01719 | 215.5626 | 0.032145 | 51.4325 | 0 | 0 | 31915.5626 | 0 | 0 | 76733.5005 | 31700 | 0 | 215.5626 | [7 empty] | 4.7464e-12
2021080223 | 2 | 0.61059 | 101091.1122 | 0.01815 | 227.601 | 0.03394 | 54.3048 | 0 | 0 | 31927.601 | 0 | 0 | 69163.5112 | 31700 | 0 | 227.601 | [7 empty] | -4.8885e-12
2021080224 | 2 | 0.56115 | 92905.6775 | 0.01802 | 225.9708 | 0.033697 | 53.9158 | 0 | 0 | 31925.9708 | 0 | 0 | 60979.7067 | 31700 | 0 | 225.9708 | [7 empty] | -4.5191e-12
2021080301 | 3 | 0.5219 | 86407.3297 | 0.02267 | 284.2818 | 0.042393 | 67.8286 | 0 | 0 | 31984.2818 | 0 | 0 | 54423.0479 | 31700 | 0 | 284.2818 | [7 empty] | -2.9559e-12
2021080302 | 3 | 0.49363 | 81726.8637 | 0.02138 | 268.1052 | 0.039981 | 63.969 | 0 | 0 | 31968.1052 | 0 | 0 | 49758.7585 | 31700 | 0 | 268.1052 | [7 empty] | -1.819e-12
2021080303 | 3 | 0.4763 | 78857.6569 | 0.01598 | 200.3892 | 0.029883 | 47.8122 | 0 | 0 | 31900.3892 | 0 | 0 | 46957.2677 | 31700 | 0 | 200.3892 | [7 empty] | 5.0591e-12
2021080304 | 3 | 0.46631 | 77203.6825 | 0.0179 | 224.466 | 0.033473 | 53.5568 | 0 | 0 | 31924.466 | 0 | 0 | 45279.2165 | 31700 | 0 | 224.466 | [7 empty] | 3.6948e-13
2021080305 | 3 | 0.46763 | 77422.2257 | 0.01913 | 239.8902 | 0.035773 | 57.237 | 0 | 0 | 31939.8902 | 0 | 0 | 45482.3355 | 31700 | 0 | 239.8902 | [7 empty] | 1.62e-12
2021080306 | 3 | 0.48505 | 80306.3331 | 0.02762 | 346.3548 | 0.051649 | 82.639 | 0.00298 | 10.2959 | 32056.6507 | 0 | 0 | 48249.6824 | 31700 | 10.2959 | 346.3548 | [7 empty] | -1.7053e-12
2021080307 | 3 | 0.51232 | 84821.2362 | 0.04345 | 544.863 | 0.081252 | 130.0024 | 0.15013 | 518.6992 | 32763.5622 | 0 | 0 | 52057.674 | 31700 | 518.6992 | 544.863 | [7 empty] | -2.16e-12
2021080308 | 3 | 0.53984 | 89377.5299 | 0.05408 | 678.1632 | 0.10113 | 161.8074 | 0.50134 | 1732.1297 | 34110.2929 | 0 | 0 | 55267.237 | 31700 | 1732.1297 | 678.1632 | [7 empty] | 0
2021080309 | 3 | 0.5679 | 94023.2277 | 0.05952 | 746.3808 | 0.1113 | 178.0838 | 0.71282 | 2462.7931 | 34909.1739 | 0 | 0 | 59114.0538 | 31700 | 2462.7931 | 746.3808 | [7 empty] | 1.7053e-12
2021080310 | 3 | 0.59374 | 98301.3756 | 0.05309 | 665.7486 | 0.099278 | 158.8453 | 0.77606 | 2681.2873 | 35047.0359 | 0 | 0 | 63254.3397 | 31700 | 2681.2873 | 665.7486 | [7 empty] | 2.6148e-12
2021080311 | 3 | 0.6185 | 102400.7155 | 0.05341 | 669.7614 | 0.099877 | 159.8027 | 0.78988 | 2729.0354 | 35098.7968 | 0 | 0 | 67301.9187 | 31700 | 2729.0354 | 669.7614 | [7 empty] | -3.7517e-12
2021080312 | 3 | 0.64098 | 106122.5717 | 0.05849 | 733.4646 | 0.10938 | 175.0021 | 0.80537 | 2782.5534 | 35216.018 | 0 | 0 | 70906.5538 | 31700 | 2782.5534 | 733.4646 | [7 empty] | -6.1391e-12
2021080313 | 3 | 0.66418 | 109963.6333 | 0.06882 | 863.0028 | 0.12869 | 205.9094 | 0.83899 | 2898.7105 | 35461.7133 | 0 | 0 | 74501.9201 | 31700 | 2898.7105 | 863.0028 | [7 empty] | 0
2021080314 | 3 | 0.68576 | 113536.4829 | 0.06381 | 800.1774 | 0.11932 | 190.9195 | 0.84751 | 2928.1471 | 35428.3245 | 0 | 0 | 78108.1584 | 31700 | 2928.1471 | 800.1774 | [7 empty] | 0
2021080315 | 3 | 0.70397 | 116551.3851 | 0.06979 | 875.1666 | 0.13051 | 208.8117 | 0.81688 | 2822.3204 | 35397.487 | 0 | 0 | 81153.8981 | 31700 | 2822.3204 | 875.1666 | [7 empty] | -6.3665e-12
2021080316 | 3 | 0.71968 | 119152.3798 | 0.06339 | 794.9106 | 0.11854 | 189.6629 | 0.80367 | 2776.6798 | 35271.5905 | 0 | 0 | 83880.7894 | 31700 | 2776.6798 | 794.9106 | [7 empty] | 3.2969e-12
2021080317 | 3 | 0.7306 | 120960.3278 | 0.07173 | 899.4942 | 0.13414 | 214.6162 | 0.80857 | 2793.6094 | 35393.1035 | 0 | 0 | 85567.2242 | 31700 | 2793.6094 | 899.4942 | [7 empty] | 0
2021080318 | 3 | 0.7357 | 121804.6991 | 0.09285 | 1164.339 | 0.17363 | 277.8072 | 0.73802 | 2549.8591 | 35414.1981 | 0 | 0 | 86390.501 | 31700 | 2549.8591 | 1164.339 | [7 empty] | 8.6402e-12
2021080319 | 3 | 0.72674 | 120321.2546 | 0.11602 | 1454.8908 | 0.21696 | 347.1318 | 0.47022 | 1624.6101 | 34779.5009 | 0 | 0 | 85541.7537 | 31700 | 1624.6101 | 1454.8908 | [7 empty] | 0
2021080320 | 3 | 0.70617 | 116915.6237 | 0.14118 | 1770.3972 | 0.26401 | 422.4106 | 0.09509 | 328.5359 | 33798.9331 | 0 | 0 | 83116.6906 | 31700 | 328.5359 | 1770.3972 | [7 empty] | -2.9559e-12
2021080321 | 3 | 0.68623 | 113614.2975 | 0.13288 | 1666.3152 | 0.24849 | 397.577 | 4e-05 | 0.1382 | 33366.4534 | 0 | 0 | 80247.8441 | 31700 | 0.1382 | 1666.3152 | [7 empty] | 0
2021080322 | 3 | 0.66379 | 109899.0638 | 0.10352 | 1298.1408 | 0.19358 | 309.7318 | 0 | 0 | 32998.1408 | 0 | 0 | 76900.923 | 31700 | 0 | 1298.1408 | [7 empty] | 8.4128e-12
2021080323 | 3 | 0.61976 | 102609.3249 | 0.08868 | 1112.0472 | 0.16583 | 265.3306 | 0 | 0 | 32812.0472 | 0 | 0 | 69797.2777 | 31700 | 0 | 1112.0472 | [7 empty] | 0
2021080324 | 3 | 0.57182 | 94672.2347 | 0.09759 | 1223.7786 | 0.18249 | 291.9893 | 0 | 0 | 32923.7786 | 0 | 0 | 61748.4561 | 31700 | 0 | 1223.7786 | [7 empty] | -2.0464e-12
2021080401 | 4 | 0.53234 | 88135.8074 | 0.09006 | 1129.3524 | 0.16841 | 269.4595 | 0 | 0 | 32829.3524 | 0 | 0 | 55306.455 | 31700 | 0 | 1129.3524 | [7 empty] | 3.4106e-12
2021080402 | 4 | 0.50344 | 83351.0367 | 0.07197 | 902.5038 | 0.13458 | 215.3342 | 0 | 0 | 32602.5038 | 0 | 0 | 50748.5329 | 31700 | 0 | 902.5038 | [7 empty] | -1.4779e-12
2021080403 | 4 | 0.48502 | 80301.3663 | 0.05037 | 631.6398 | 0.094192 | 150.707 | 0 | 0 | 32331.6398 | 0 | 0 | 47969.7265 | 31700 | 0 | 631.6398 | [7 empty] | 4.5475e-12
2021080404 | 4 | 0.47516 | 78668.9151 | 0.03143 | 394.1322 | 0.058774 | 94.0386 | 0 | 0 | 32094.1322 | 0 | 0 | 46574.7829 | 31700 | 0 | 394.1322 | [7 empty] | 0
2021080405 | 4 | 0.47619 | 78839.445 | 0.01962 | 246.0348 | 0.036689 | 58.703 | 0 | 0 | 31946.0348 | 0 | 0 | 46893.4102 | 31700 | 0 | 246.0348 | [7 empty] | 1.279e-12
2021080406 | 4 | 0.49277 | 81584.4795 | 0.02057 | 257.9478 | 0.038466 | 61.5454 | 0.00291 | 10.0541 | 31968.0019 | 0 | 0 | 49616.4777 | 31700 | 10.0541 | 257.9478 | [7 empty] | 5.1159e-13
2021080407 | 4 | 0.5197 | 86043.0911 | 0.02865 | 359.271 | 0.053575 | 85.7208 | 0.05779 | 199.6645 | 32258.9355 | 0 | 0 | 53784.1557 | 31700 | 199.6645 | 359.271 | [7 empty] | 4.5475e-12
2021080408 | 4 | 0.5468 | 90529.8484 | 0.03199 | 401.1546 | 0.059821 | 95.7141 | 0.14554 | 502.8407 | 32603.9953 | 0 | 0 | 57925.8531 | 31700 | 502.8407 | 401.1546 | [7 empty] | -4.9454e-12
2021080409 | 4 | 0.57581 | 95332.831 | 0.03375 | 423.225 | 0.063113 | 100.98 | 0.20502 | 708.3441 | 32831.5691 | 0 | 0 | 62501.2619 | 31700 | 708.3441 | 423.225 | [7 empty] | 5.6843e-13
2021080410 | 4 | 0.60117 | 99531.5087 | 0.02938 | 368.4252 | 0.054941 | 87.905 | 0.28447 | 982.8438 | 33051.2691 | 0 | 0 | 66480.2397 | 31700 | 982.8438 | 368.4252 | [7 empty] | 2.6148e-12
2021080411 | 4 | 0.62806 | 103983.4978 | 0.02539 | 318.3906 | 0.047479 | 75.9669 | 0.33924 | 1172.0742 | 33190.4648 | 0 | 0 | 70793.033 | 31700 | 1172.0742 | 318.3906 | [7 empty] | 1.5348e-12
2021080412 | 4 | 0.65319 | 108144.096 | 0.02894 | 362.9076 | 0.054118 | 86.5885 | 0.34963 | 1207.9716 | 33270.8792 | 0 | 0 | 74873.2167 | 31700 | 1207.9716 | 362.9076 | [7 empty] | -1.819e-12
2021080413 | 4 | 0.67877 | 112379.1975 | 0.03408 | 427.3632 | 0.06373 | 101.9674 | 0.35013 | 1209.6991 | 33337.0624 | 0 | 0 | 79042.1352 | 31700 | 1209.6991 | 427.3632 | [7 empty] | -7.0486e-12
2021080414 | 4 | 0.70213 | 116246.7492 | 0.03225 | 404.415 | 0.060308 | 96.492 | 0.30535 | 1054.9842 | 33159.3993 | 0 | 0 | 83087.3499 | 31700 | 1054.9842 | 404.415 | [7 empty] | 2.2169e-12
2021080415 | 4 | 0.72247 | 119614.3006 | 0.03798 | 476.2692 | 0.071023 | 113.6362 | 0.27691 | 956.724 | 33132.9932 | 0 | 0 | 86481.3074 | 31700 | 956.724 | 476.2692 | [7 empty] | 0
2021080416 | 4 | 0.73788 | 122165.6264 | 0.04473 | 560.9142 | 0.083645 | 133.8322 | 0.23731 | 819.906 | 33080.8202 | 0 | 0 | 89084.8062 | 31700 | 819.906 | 560.9142 | [7 empty] | -1.0118e-11
2021080417 | 4 | 0.75158 | 124433.8395 | 0.03348 | 419.8392 | 0.062608 | 100.1722 | 0.18183 | 628.2226 | 32748.0618 | 0 | 0 | 91685.7777 | 31700 | 628.2226 | 419.8392 | [7 empty] | -1.7621e-12
2021080418 | 4 | 0.75607 | 125177.2174 | 0.03128 | 392.2512 | 0.058494 | 93.5898 | 0.11407 | 394.1119 | 32486.363 | 0 | 0 | 92690.8544 | 31700 | 394.1119 | 392.2512 | [7 empty] | 0
2021080419 | 4 | 0.74552 | 123430.5278 | 0.05367 | 673.0218 | 0.10036 | 160.5806 | 0.05459 | 188.6085 | 32561.6302 | 0 | 0 | 90868.8975 | 31700 | 188.6085 | 673.0218 | [7 empty] | 2.0464e-12
2021080420 | 4 | 0.71948 | 119119.2672 | 0.07497 | 940.1238 | 0.14019 | 224.3102 | 0.00913 | 31.5441 | 32671.6679 | 0 | 0 | 86447.5993 | 31700 | 31.5441 | 940.1238 | [7 empty] | 2.8422e-12
2021080421 | 4 | 0.69707 | 115409.0004 | 0.0875 | 1097.25 | 0.16362 | 261.8 | 0 | 0 | 32797.25 | 0 | 0 | 82611.7504 | 31700 | 0 | 1097.25 | [7 empty] | 0
2021080422 | 4 | 0.67362 | 111526.5481 | 0.10305 | 1292.247 | 0.1927 | 308.3256 | 0 | 0 | 32992.247 | 0 | 0 | 78534.3011 | 31700 | 0 | 1292.247 | [7 empty] | 2.9559e-12
2021080423 | 4 | 0.62907 | 104150.7164 | 0.12912 | 1619.1648 | 0.24145 | 386.327 | 0 | 0 | 33319.1648 | 0 | 0 | 70831.5516 | 31700 | 0 | 1619.1648 | [7 empty] | 0
2021080424 | 4 | 0.58065 | 96134.156 | 0.14958 | 1875.7332 | 0.27971 | 447.5434 | 0 | 0 | 33575.7332 | 0 | 0 | 62558.4227 | 31700 | 0 | 1875.7332 | [7 empty] | 2.5011e-12
2021080501 | 5 | 0.54064 | 89509.9803 | 0.18204 | 2282.7816 | 0.34041 | 544.6637 | 0 | 0 | 33982.7816 | 0 | 0 | 55527.1987 | 31700 | 0 | 2282.7816 | [7 empty] | 0
2021080502 | 5 | 0.51022 | 84473.5539 | 0.21272 | 2667.5088 | 0.39779 | 636.4582 | 0 | 0 | 34367.5088 | 0 | 0 | 50106.0451 | 31700 | 0 | 2667.5088 | [7 empty] | 0
2021080503 | 5 | 0.49014 | 81149.0488 | 0.22943 | 2877.0522 | 0.42903 | 686.4546 | 0 | 0 | 34577.0522 | 0 | 0 | 46571.9966 | 31700 | 0 | 2877.0522 | [7 empty] | 0
2021080504 | 5 | 0.48004 | 79476.8625 | 0.22465 | 2817.111 | 0.4201 | 672.1528 | 0 | 0 | 34517.111 | 0 | 0 | 44959.7515 | 31700 | 0 | 2817.111 | [7 empty] | 0
2021080505 | 5 | 0.47952 | 79390.7698 | 0.21486 | 2694.3444 | 0.40179 | 642.8611 | 0 | 0 | 34394.3444 | 0 | 0 | 44996.4254 | 31700 | 0 | 2694.3444 | [7 empty] | 0
2021080506 | 5 | 0.49575 | 82077.8573 | 0.24485 | 3070.419 | 0.45787 | 732.5912 | 0.0036 | 12.438 | 34782.857 | 0 | 0 | 47295.0002 | 31700 | 12.438 | 3070.419 | [7 empty] | 0
2021080507 | 5 | 0.52307 | 86601.0384 | 0.29346 | 3679.9884 | 0.54877 | 878.0323 | 0.03843 | 132.7756 | 35512.764 | 0 | 0 | 51088.2744 | 31700 | 132.7756 | 3679.9884 | [7 empty] | 0
2021080508 | 5 | 0.55166 | 91334.4846 | 0.3042 | 3814.668 | 0.56885 | 910.1664 | 0.08463 | 292.3966 | 35807.0647 | 0 | 0 | 55527.4199 | 31700 | 292.3966 | 3814.668 | [7 empty] | 0
2021080509 | 5 | 0.584 | 96688.792 | 0.29808 | 3737.9232 | 0.55741 | 891.8554 | 0.1258 | 434.639 | 35872.5622 | 0 | 0 | 60816.2298 | 31700 | 434.639 | 3737.9232 | [7 empty] | 0
2021080510 | 5 | 0.6175 | 102235.1525 | 0.31977 | 4009.9158 | 0.59797 | 956.7518 | 0.22074 | 762.6567 | 36472.5725 | 0 | 0 | 65762.58 | 31700 | 762.6567 | 4009.9158 | [7 empty] | -5.0022e-12
2021080511 | 5 | 0.6545 | 108360.9835 | 0.33827 | 4241.9058 | 0.63256 | 1012.1038 | 0.27129 | 937.3069 | 36879.2127 | 0 | 0 | 71481.7707 | 31700 | 937.3069 | 4241.9058 | [7 empty] | 0
2021080512 | 5 | 0.69111 | 114422.2449 | 0.35499 | 4451.5746 | 0.66383 | 1062.1301 | 0.35872 | 1239.3776 | 37390.9522 | 0 | 0 | 77031.2927 | 31700 | 1239.3776 | 4451.5746 | [7 empty] | 0
2021080513 | 5 | 0.72555 | 120124.2346 | 0.37838 | 4744.8852 | 0.70757 | 1132.113 | 0.32594 | 1126.1227 | 37571.0079 | 0 | 0 | 82553.2268 | 31700 | 1126.1227 | 4744.8852 | [7 empty] | 0
2021080514 | 5 | 0.76039 | 125892.4496 | 0.39561 | 4960.9494 | 0.73979 | 1183.6651 | 0.36459 | 1259.6585 | 37920.6079 | 0 | 0 | 87971.8417 | 31700 | 1259.6585 | 4960.9494 | [7 empty] | 0
2021080515 | 5 | 0.78656 | 130225.2333 | 0.40304 | 5054.1216 | 0.75368 | 1205.8957 | 0.33474 | 1156.5267 | 37910.6483 | 0 | 0 | 92314.585 | 31700 | 1156.5267 | 5054.1216 | [7 empty] | 0
2021080516 | 5 | 0.80767 | 133720.2682 | 0.38325 | 4805.955 | 0.71668 | 1146.684 | 0.29081 | 1004.7486 | 37510.7035 | 0 | 0 | 96209.5647 | 31700 | 1004.7486 | 4805.955 | [7 empty] | 0
2021080517 | 5 | 0.82558 | 136685.5015 | 0.38298 | 4802.5692 | 0.71617 | 1145.8762 | 0.21456 | 741.3048 | 37243.874 | 0 | 0 | 99441.6275 | 31700 | 741.3048 | 4802.5692 | [7 empty] | 0
2021080518 | 5 | 0.83401 | 138081.1976 | 0.33599 | 4213.3146 | 0.6283 | 1005.2821 | 0.13979 | 482.9744 | 36396.289 | 0 | 0 | 101684.9086 | 31700 | 482.9744 | 4213.3146 | [7 empty] | -7.276e-12
2021080519 | 5 | 0.82243 | 136163.9781 | 0.31603 | 3963.0162 | 0.59098 | 945.5618 | 0.07602 | 262.6491 | 35925.6653 | 0 | 0 | 100238.3128 | 31700 | 262.6491 | 3963.0162 | [7 empty] | -6.3665e-12
2021080520 | 5 | 0.79225 | 131167.2867 | 0.32432 | 4066.9728 | 0.60648 | 970.3654 | 0.02125 | 73.4188 | 35840.3916 | 0 | 0 | 95326.8952 | 31700 | 73.4188 | 4066.9728 | [7 empty] | 0
2021080521 | 5 | 0.75831 | 125548.0785 | 0.32704 | 4101.0816 | 0.61156 | 978.5037 | 0 | 0 | 35801.0816 | 0 | 0 | 89746.9969 | 31700 | 0 | 4101.0816 | [7 empty] | -9.0949e-12
2021080522 | 5 | 0.72808 | 120543.109 | 0.34524 | 4329.3096 | 0.6456 | 1032.9581 | 0 | 0 | 36029.3096 | 0 | 0 | 84513.7994 | 31700 | 0 | 4329.3096 | [7 empty] | 0
2021080523 | 5 | 0.67581 | 111889.131 | 0.35817 | 4491.4518 | 0.66978 | 1071.6446 | 0 | 0 | 36191.4518 | 0 | 0 | 75697.6792 | 31700 | 0 | 4491.4518 | [7 empty] | 0
2021080524 | 5 | 0.62258 | 103076.2125 | 0.37682 | 4725.3228 | 0.70465 | 1127.4454 | 0 | 0 | 36425.3228 | 0 | 0 | 66650.8897 | 31700 | 0 | 4725.3228 | [7 empty] | 0
2021080601 | 6 | 0.57694 | 95519.9172 | 0.40629 | 5094.8766 | 0.75976 | 1215.6197 | 0 | 0 | 36794.8766 | 0 | 0 | 58725.0406 | 31700 | 0 | 5094.8766 | [7 empty] | 0
2021080602 | 6 | 0.54432 | 90119.2522 | 0.4394 | 5510.076 | 0.82168 | 1314.6848 | 0 | 0 | 37210.076 | 0 | 0 | 52909.1762 | 31700 | 0 | 5510.076 | [7 empty] | 0
2021080603 | 6 | 0.51997 | 86087.7931 | 0.47095 | 5905.713 | 0.88068 | 1409.0824 | 0 | 0 | 37605.713 | 0 | 0 | 48482.0801 | 31700 | 0 | 5905.713 | [7 empty] | 0
2021080604 | 6 | 0.50737 | 84001.6993 | 0.50434 | 6324.4236 | 0.94312 | 1508.9853 | 0 | 0 | 38024.4236 | 0 | 0 | 45977.2757 | 31700 | 0 | 6324.4236 | [7 empty] | 0
2021080605 | 6 | 0.50465 | 83551.368 | 0.50411 | 6321.5394 | 0.94269 | 1508.2971 | 0 | 0 | 38021.5394 | 0 | 0 | 45529.8286 | 31700 | 0 | 6321.5394 | [7 empty] | 0
2021080606 | 6 | 0.51874 | 85884.1506 | 0.50886 | 6381.1044 | 0.95157 | 1522.5091 | 0 | 0 | 38081.1044 | 0 | 0 | 47803.0462 | 31700 | 0 | 6381.1044 | [7 empty] | 0
2021080607 | 6 | 0.54381 | 90034.815 | 0.5261 | 6597.294 | 0.98381 | 1574.0912 | 0.04613 | 159.3791 | 38456.6732 | 0 | 0 | 51578.1419 | 31700 | 159.3791 | 6597.294 | [7 empty] | 0
2021080608 | 6 | 0.57508 | 95211.97 | 0.50105 | 6283.167 | 0.93696 | 1499.1416 | 0.20988 | 725.1354 | 38708.3024 | 0 | 0 | 56503.6676 | 31700 | 725.1354 | 6283.167 | [7 empty] | 0
2021080609 | 6 | 0.61499 | 101819.5894 | 0.50304 | 6308.1216 | 0.94068 | 1505.0957 | 0.35412 | 1223.4846 | 39231.6062 | 0 | 0 | 62587.9832 | 31700 | 1223.4846 | 6308.1216 | [7 empty] | 0
2021080610 | 6 | 0.65622 | 108645.7519 | 0.52902 | 6633.9108 | 0.98927 | 1582.8278 | 0.43996 | 1520.0618 | 39853.9726 | 0 | 0 | 68791.7793 | 31700 | 1520.0618 | 6633.9108 | [7 empty] | 0
2021080611 | 6 | 0.70392 | 116543.107 | 0.54325 | 6812.355 | 1 | 1600 | 0.58527 | 2022.1078 | 40534.4628 | 0 | 0 | 76008.6441 | 31700 | 2022.1078 | 6812.355 | [7 empty] | 0
2021080612 | 6 | 0.74935 | 124064.634 | 0.52228 | 6549.3912 | 0.97666 | 1562.6618 | 0.61495 | 2124.6523 | 40374.0434 | 0 | 0 | 83690.5906 | 31700 | 2124.6523 | 6549.3912 | [7 empty] | 0
2021080613 | 6 | 0.79123 | 130998.4125 | 0.49429 | 6198.3966 | 0.92432 | 1478.9157 | 0.65172 | 2251.6926 | 40150.0892 | 0 | 0 | 90848.3233 | 31700 | 2251.6926 | 6198.3966 | [7 empty] | 0
2021080614 | 6 | 0.82757 | 137014.9719 | 0.48266 | 6052.5564 | 0.90257 | 1444.1187 | 0.67659 | 2337.6184 | 40090.1748 | 0 | 0 | 96924.7971 | 31700 | 2337.6184 | 6052.5564 | [7 empty] | 0
2021080615 | 6 | 0.85078 | 140857.6891 | 0.46033 | 5772.5382 | 0.86082 | 1377.3074 | 0.6947 | 2400.1885 | 39872.7267 | 0 | 0 | 100984.9624 | 31700 | 2400.1885 | 5772.5382 | [7 empty] | 0
2021080616 | 6 | 0.86723 | 143581.2005 | 0.42712 | 5356.0848 | 0.79871 | 1277.943 | 0.73194 | 2528.8527 | 39584.9375 | 0 | 0 | 103996.263 | 31700 | 2528.8527 | 5356.0848 | [7 empty] | 0
2021080617 | 6 | 0.87818 | 145394.1153 | 0.41076 | 5150.9304 | 0.76812 | 1228.9939 | 0.67236 | 2323.0038 | 39173.9342 | 0 | 0 | 106220.1811 | 31700 | 2323.0038 | 5150.9304 | [7 empty] | 0
2021080618 | 6 | 0.87602 | 145036.4993 | 0.36468 | 4573.0872 | 0.68195 | 1091.1226 | 0.58275 | 2013.4012 | 38286.4884 | 0 | 0 | 106750.0108 | 31700 | 2013.4012 | 4573.0872 | [7 empty] | 0
2021080619 | 6 | 0.8526 | 141159.0138 | 0.3725 | 4671.15 | 0.69658 | 1114.52 | 0.30205 | 1043.5828 | 37414.7327 | 0 | 0 | 103744.2811 | 31700 | 1043.5828 | 4671.15 | [7 empty] | 0
2021080620 | 6 | 0.81369 | 134716.9575 | 0.3704 | 4644.816 | 0.69265 | 1108.2368 | 0.04696 | 162.2468 | 36507.0628 | 0 | 0 | 98209.8947 | 31700 | 162.2468 | 4644.816 | [7 empty] | 0
2021080621 | 6 | 0.78133 | 129359.3388 | 0.33336 | 4180.3344 | 0.62338 | 997.4131 | 0 | 0 | 35880.3344 | 0 | 0 | 93479.0044 | 31700 | 0 | 4180.3344 | [7 empty] | 7.276e-12
2021080622 | 6 | 0.7482 | 123874.2366 | 0.26191 | 3284.3514 | 0.48977 | 783.6347 | 0 | 0 | 34984.3514 | 0 | 0 | 88889.8852 | 31700 | 0 | 3284.3514 | [7 empty] | 0
2021080623 | 6 | 0.69677 | 115359.3315 | 0.24471 | 3068.6634 | 0.45761 | 732.1723 | 0 | 0 | 34768.6634 | 0 | 0 | 80590.6681 | 31700 | 0 | 3068.6634 | [7 empty] | 5.0022e-12
2021080624 | 6 | 0.64256 | 106384.1613 | 0.22272 | 2792.9088 | 0.41649 | 666.3782 | 0 | 0 | 34492.9088 | 0 | 0 | 71891.2525 | 31700 | 0 | 2792.9088 | [7 empty] | 4.5475e-12
2021080701 | 7 | 0.59589 | 98657.3361 | 0.20151 | 2526.9354 | 0.37682 | 602.9179 | 0 | 0 | 34226.9354 | 0 | 0 | 64430.4007 | 31700 | 0 | 2526.9354 | [7 empty] | 0
2021080702 | 7 | 0.55989 | 92697.0681 | 0.20382 | 2555.9028 | 0.38114 | 609.8294 | 0 | 0 | 34255.9028 | 0 | 0 | 58441.1653 | 31700 | 0 | 2555.9028 | [7 empty] | -3.638e-12
2021080703 | 7 | 0.53375 | 88369.2512 | 0.22614 | 2835.7956 | 0.42288 | 676.6109 | 0 | 0 | 34535.7956 | 0 | 0 | 53833.4556 | 31700 | 0 | 2835.7956 | [7 empty] | 0
2021080704 | 7 | 0.5157 | 85380.8391 | 0.23272 | 2918.3088 | 0.43519 | 696.2982 | 0 | 0 | 34618.3088 | 0 | 0 | 50762.5303 | 31700 | 0 | 2918.3088 | [7 empty] | 0
2021080705 | 7 | 0.50639 | 83839.4476 | 0.22598 | 2833.7892 | 0.42258 | 676.1322 | 0 | 0 | 34533.7892 | 0 | 0 | 49305.6584 | 31700 | 0 | 2833.7892 | [7 empty] | 0
2021080706 | 7 | 0.5076 | 84039.7788 | 0.24183 | 3032.5482 | 0.45222 | 723.5554 | 0.00157 | 5.4243 | 34737.9725 | 0 | 0 | 49301.8063 | 31700 | 5.4243 | 3032.5482 | [7 empty] | 0
2021080707 | 7 | 0.51275 | 84892.4283 | 0.25129 | 3151.1766 | 0.46991 | 751.8597 | 0.09404 | 324.9082 | 35176.0848 | 0 | 0 | 49716.3435 | 31700 | 324.9082 | 3151.1766 | [7 empty] | 0
2021080708 | 7 | 0.52997 | 87743.4231 | 0.27523 | 3451.3842 | 0.51468 | 823.4882 | 0.40862 | 1411.7821 | 36563.1663 | 0 | 0 | 51180.2568 | 31700 | 1411.7821 | 3451.3842 | [7 empty] | 0
2021080709 | 7 | 0.5671 | 93890.7773 | 0.28451 | 3567.7554 | 0.53203 | 851.2539 | 0.59469 | 2054.654 | 37322.4094 | 0 | 0 | 56568.3679 | 31700 | 2054.654 | 3567.7554 | [7 empty] | 0
2021080710 | 7 | 0.61168 | 101271.5758 | 0.28276 | 3545.8104 | 0.52876 | 846.0179 | 0.70925 | 2450.4588 | 37696.2692 | 0 | 0 | 63575.3067 | 31700 | 2450.4588 | 3545.8104 | [7 empty] | 0
2021080711 | 7 | 0.65643 | 108680.5201 | 0.27512 | 3450.0048 | 0.51447 | 823.159 | 0.76852 | 2655.2366 | 37805.2414 | 0 | 0 | 70875.2787 | 31700 | 2655.2366 | 3450.0048 | [7 empty] | 0
2021080712 | 7 | 0.69215 | 114594.4305 | 0.26388 | 3309.0552 | 0.49346 | 789.529 | 0.81693 | 2822.4932 | 37831.5483 | 0 | 0 | 76762.8821 | 31700 | 2822.4932 | 3309.0552 | [7 empty] | 0
2021080713 | 7 | 0.72127 | 119415.625 | 0.27674 | 3470.3196 | 0.5175 | 828.0061 | 0.82598 | 2853.7609 | 38024.0805 | 0 | 0 | 81391.5445 | 31700 | 2853.7609 | 3470.3196 | [7 empty] | -3.638e-12
2021080714 | 7 | 0.74283 | 122985.1633 | 0.22758 | 2853.8532 | 0.42557 | 680.9194 | 0.83178 | 2873.7999 | 37427.6531 | 0 | 0 | 85557.5102 | 31700 | 2873.7999 | 2853.8532 | [7 empty] | -4.0927e-12
2021080715 | 7 | 0.75784 | 125470.2639 | 0.23271 | 2918.1834 | 0.43517 | 696.2683 | 0.87027 | 3006.7829 | 37624.9662 | 0 | 0 | 87845.2977 | 31700 | 3006.7829 | 2918.1834 | [7 empty] | 0
2021080716 | 7 | 0.76562 | 126758.3441 | 0.22223 | 2786.7642 | 0.41557 | 664.9122 | 0.88392 | 3053.9436 | 37540.7078 | 0 | 0 | 89217.6363 | 31700 | 3053.9436 | 2786.7642 | [7 empty] | 3.638e-12
2021080717 | 7 | 0.76797 | 127147.4171 | 0.23784 | 2982.5136 | 0.44476 | 711.6173 | 0.82386 | 2846.4363 | 37528.9499 | 0 | 0 | 89618.4672 | 31700 | 2846.4363 | 2982.5136 | [7 empty] | 6.8212e-12
2021080718 | 7 | 0.76213 | 126180.5292 | 0.23775 | 2981.385 | 0.44459 | 711.348 | 0.69395 | 2397.5972 | 37078.9823 | 0 | 0 | 89101.5469 | 31700 | 2397.5972 | 2981.385 | [7 empty] | 0
2021080719 | 7 | 0.74581 | 123478.541 | 0.24336 | 3051.7344 | 0.45508 | 728.1331 | 0.36557 | 1263.0444 | 36014.7787 | 0 | 0 | 87463.7623 | 31700 | 1263.0444 | 3051.7344 | [7 empty] | 0
2021080720 | 7 | 0.72204 | 119543.1085 | 0.25415 | 3187.041 | 0.47526 | 760.4168 | 0.06283 | 217.0776 | 35104.1186 | 0 | 0 | 84438.9899 | 31700 | 217.0776 | 3187.041 | [7 empty] | -1.0459e-11
2021080721 | 7 | 0.7048 | 116688.8024 | 0.24098 | 3021.8892 | 0.45063 | 721.0122 | 0 | 0 | 34721.8892 | 0 | 0 | 81966.9132 | 31700 | 0 | 3021.8892 | [7 empty] | -9.5497e-12
2021080722 | 7 | 0.68503 | 113415.6219 | 0.25401 | 3185.2854 | 0.475 | 759.9979 | 0 | 0 | 34885.2854 | 0 | 0 | 78530.3365 | 31700 | 0 | 3185.2854 | [7 empty] | -6.8212e-12
2021080723 | 7 | 0.64998 | 107612.6387 | 0.23059 | 2891.5986 | 0.4312 | 689.9253 | 0 | 0 | 34591.5986 | 0 | 0 | 73021.0401 | 31700 | 0 | 2891.5986 | [7 empty] | 0
2021080724 | 7 | 0.6095 | 100910.6485 | 0.18942 | 2375.3268 | 0.35422 | 566.7446 | 0 | 0 | 34075.3268 | 0 | 0 | 66835.3217 | 31700 | 0 | 2375.3268 | [7 empty] | 9.5497e-12
2021080801 | 1 | 0.56999 | 94369.2544 | 0.16178 | 2028.7212 | 0.30253 | 484.0458 | 0 | 0 | 33728.7212 | 0 | 0 | 60640.5332 | 31700 | 0 | 2028.7212 | [7 empty] | 0
2021080802 | 1 | 0.53999 | 89402.3644 | 0.14171 | 1777.0434 | 0.265 | 423.9963 | 0 | 0 | 33477.0434 | 0 | 0 | 55925.321 | 31700 | 0 | 1777.0434 | [7 empty] | 2.2737e-12
2021080803 | 1 | 0.5177 | 85711.9651 | 0.14462 | 1813.5348 | 0.27044 | 432.703 | 0 | 0 | 33513.5348 | 0 | 0 | 52198.4303 | 31700 | 0 | 1813.5348 | [7 empty] | 0
2021080804 | 1 | 0.50159 | 83044.7452 | 0.17051 | 2138.1954 | 0.31885 | 510.1659 | 0 | 0 | 33838.1954 | 0 | 0 | 49206.5498 | 31700 | 0 | 2138.1954 | [7 empty] | 0
2021080805 | 1 | 0.49055 | 81216.9296 | 0.23492 | 2945.8968 | 0.4393 | 702.8806 | 0 | 0 | 34645.8968 | 0 | 0 | 46571.0328 | 31700 | 0 | 2945.8968 | [7 empty] | 0
2021080806 | 1 | 0.48838 | 80857.6579 | 0.27614 | 3462.7956 | 0.51638 | 826.2109 | 0.00126 | 4.3533 | 35167.1489 | 0 | 0 | 45690.509 | 31700 | 4.3533 | 3462.7956 | [7 empty] | 0
2021080807 | 1 | 0.48838 | 80857.6579 | 0.36658 | 4596.9132 | 0.6855 | 1096.8074 | 0.0877 | 303.0035 | 36599.9167 | 0 | 0 | 44257.7412 | 31700 | 303.0035 | 4596.9132 | [7 empty] | 0
2021080808 | 1 | 0.5001 | 82798.0563 | 0.42868 | 5375.6472 | 0.80163 | 1282.6106 | 0.32294 | 1115.7577 | 38191.4049 | 0 | 0 | 44606.6514 | 31700 | 1115.7577 | 5375.6472 | [7 empty] | 0
2021080809 | 1 | 0.5345 | 88493.4235 | 0.41843 | 5247.1122 | 0.78246 | 1251.9426 | 0.52998 | 1831.0809 | 38778.1931 | 0 | 0 | 49715.2304 | 31700 | 1831.0809 | 5247.1122 | [7 empty] | 0
2021080810 | 1 | 0.57747 | 95607.6656 | 0.38407 | 4816.2378 | 0.71821 | 1149.1374 | 0.65244 | 2254.1802 | 38770.418 | 0 | 0 | 56837.2476 | 31700 | 2254.1802 | 4816.2378 | [7 empty] | 0
2021080811 | 1 | 0.62254 | 103069.59 | 0.32367 | 4058.8218 | 0.60526 | 968.4206 | 0.71602 | 2473.8491 | 38232.6709 | 0 | 0 | 64836.9191 | 31700 | 2473.8491 | 4058.8218 | [7 empty] | 0
2021080812 | 1 | 0.66783 | 110567.9383 | 0.2757 | 3457.278 | 0.51556 | 824.8944 | 0.82566 | 2852.6553 | 38009.9333 | 0 | 0 | 72558.005 | 31700 | 2852.6553 | 3457.278 | [7 empty] | -1.0004e-11
2021080813 | 1 | 0.70761 | 117154.0344 | 0.22602 | 2834.2908 | 0.42266 | 676.2518 | 0.8533 | 2948.1515 | 37482.4423 | 0 | 0 | 79671.5921 | 31700 | 2948.1515 | 2834.2908 | [7 empty] | -4.5475e-12
2021080814 | 1 | 0.73684 | 121993.4409 | 0.16687 | 2092.5498 | 0.31205 | 499.275 | 0.83034 | 2868.8247 | 36661.3745 | 0 | 0 | 85332.0664 | 31700 | 2868.8247 | 2092.5498 | [7 empty] | -8.6402e-12
2021080815 | 1 | 0.76328 | 126370.9266 | 0.12682 | 1590.3228 | 0.23715 | 379.4454 | 0.76373 | 2638.6872 | 35929.0099 | 0 | 0 | 90441.9167 | 31700 | 2638.6872 | 1590.3228 | [7 empty] | 6.8212e-12
2021080816 | 1 | 0.78918 | 130659.0083 | 0.10081 | 1264.1574 | 0.18851 | 301.6235 | 0.66803 | 2308.0437 | 35272.2011 | 0 | 0 | 95386.8073 | 31700 | 2308.0437 | 1264.1574 | [7 empty] | 3.1832e-12
2021080817 | 1 | 0.81034 | 134162.3214 | 0.09252 | 1160.2008 | 0.17301 | 276.8198 | 0.59594 | 2058.9727 | 34919.1735 | 0 | 0 | 99243.1479 | 31700 | 2058.9727 | 1160.2008 | [7 empty] | 4.0927e-12
2021080818 | 1 | 0.82337 | 136319.6073 | 0.14732 | 1847.3928 | 0.27549 | 440.7814 | 0.45724 | 1579.7642 | 35127.157 | 0 | 0 | 101192.4503 | 31700 | 1579.7642 | 1847.3928 | [7 empty] | 6.5938e-12
2021080819 | 1 | 0.81635 | 135157.3551 | 0.19522 | 2448.0588 | 0.36506 | 584.0982 | 0.26035 | 899.5093 | 35047.5681 | 0 | 0 | 100109.787 | 31700 | 899.5093 | 2448.0588 | [7 empty] | 0
2021080820 | 1 | 0.78732 | 130351.0612 | 0.25906 | 3248.6124 | 0.48444 | 775.1075 | 0.04984 | 172.1972 | 35120.8096 | 0 | 0 | 95230.2516 | 31700 | 172.1972 | 3248.6124 | [7 empty] | -6.8212e-12
2021080821 | 1 | 0.76066 | 125937.1516 | 0.26414 | 3312.3156 | 0.49394 | 790.3069 | 0 | 0 | 35012.3156 | 0 | 0 | 90924.836 | 31700 | 0 | 3312.3156 | [7 empty] | 0
2021080822 | 1 | 0.73039 | 120925.5596 | 0.31071 | 3896.3034 | 0.58103 | 929.6443 | 0 | 0 | 35596.3034 | 0 | 0 | 85329.2562 | 31700 | 0 | 3896.3034 | [7 empty] | -1.0004e-11
2021080823 | 1 | 0.68244 | 112986.8137 | 0.3186 | 3995.244 | 0.59578 | 953.2512 | 0 | 0 | 35695.244 | 0 | 0 | 77291.5697 | 31700 | 0 | 3995.244 | [7 empty] | 5.9117e-12
2021080824 | 1 | 0.63259 | 104733.4982 | 0.33989 | 4262.2206 | 0.63559 | 1016.9509 | 0 | 0 | 35962.2206 | 0 | 0 | 68771.2776 | 31700 | 0 | 4262.2206 | [7 empty] | 0
2021080901 | 2 | 0.59044 | 97755.0177 | 0.36386 | 4562.8044 | 0.68042 | 1088.6691 | 0 | 0 | 36262.8044 | 0 | 0 | 61492.2133 | 31700 | 0 | 4562.8044 | [7 empty] | 0
2021080902 | 2 | 0.55982 | 92685.4787 | 0.31997 | 4012.4238 | 0.59834 | 957.3502 | 0 | 0 | 35712.4238 | 0 | 0 | 56973.0549 | 31700 | 0 | 4012.4238 | [7 empty] | 0
2021080903 | 2 | 0.53974 | 89360.9736 | 0.30593 | 3836.3622 | 0.57209 | 915.3426 | 0 | 0 | 35536.3622 | 0 | 0 | 53824.6114 | 31700 | 0 | 3836.3622 | [7 empty] | 3.638e-12
2021080904 | 2 | 0.52732 | 87304.6812 | 0.29632 | 3715.8528 | 0.55412 | 886.5894 | 0 | 0 | 35415.8528 | 0 | 0 | 51888.8284 | 31700 | 0 | 3715.8528 | [7 empty] | 0
2021080905 | 2 | 0.52957 | 87677.1979 | 0.27717 | 3475.7118 | 0.51831 | 829.2926 | 0 | 0 | 35175.7118 | 0 | 0 | 52501.4861 | 31700 | 0 | 3475.7118 | [7 empty] | 0
2021080906 | 2 | 0.54884 | 90867.5969 | 0.31186 | 3910.7244 | 0.58318 | 933.0851 | 0.00182 | 6.2881 | 35617.0125 | 0 | 0 | 55250.5844 | 31700 | 6.2881 | 3910.7244 | [7 empty] | -3.638e-12
2021080907 | 2 | 0.5782 | 95728.5266 | 0.36146 | 4532.7084 | 0.67593 | 1081.4883 | 0.09168 | 316.7544 | 36549.4628 | 0 | 0 | 59179.0638 | 31700 | 316.7544 | 4532.7084 | [7 empty] | 0
2021080908 | 2 | 0.61363 | 101594.4237 | 0.45616 | 5720.2464 | 0.85302 | 1364.8307 | 0.33713 | 1164.7841 | 38585.0305 | 0 | 0 | 63009.3931 | 31700 | 1164.7841 | 5720.2464 | [7 empty] | 0
2021080909 | 2 | 0.65606 | 108619.2618 | 0.46899 | 5881.1346 | 0.87701 | 1403.2181 | 0.55684 | 1923.8822 | 39505.0168 | 0 | 0 | 69114.245 | 31700 | 1923.8822 | 5881.1346 | [7 empty] | 0
2021080910 | 2 | 0.70051 | 115978.5371 | 0.47896 | 6006.1584 | 0.89566 | 1433.0483 | 0.67503 | 2332.2287 | 40038.3871 | 0 | 0 | 75940.1501 | 31700 | 2332.2287 | 6006.1584 | [7 empty] | 0
2021080911 | 2 | 0.74883 | 123978.5413 | 0.47617 | 5971.1718 | 0.89044 | 1424.7006 | 0.75517 | 2609.1123 | 40280.2841 | 0 | 0 | 83698.2571 | 31700 | 2609.1123 | 5971.1718 | [7 empty] | -7.276e-12
2021080912 | 2 | 0.79416 | 131483.5121 | 0.48366 | 6065.0964 | 0.90444 | 1447.1107 | 0.74716 | 2581.4378 | 40346.5342 | 0 | 0 | 91136.9779 | 31700 | 2581.4378 | 6065.0964 | [7 empty] | 0
2021080913 | 2 | 0.83514 | 138268.2838 | 0.46619 | 5846.0226 | 0.87178 | 1394.8405 | 0.69978 | 2417.7399 | 39963.7625 | 0 | 0 | 98304.5213 | 31700 | 2417.7399 | 5846.0226 | [7 empty] | 0
2021080914 | 2 | 0.86434 | 143102.7234 | 0.42481 | 5327.1174 | 0.79439 | 1271.0315 | 0.65952 | 2278.6416 | 39305.759 | 0 | 0 | 103796.9644 | 31700 | 2278.6416 | 5327.1174 | [7 empty] | -9.0949e-12
2021080915 | 2 | 0.88222 | 146062.9899 | 0.34814 | 4365.6756 | 0.65102 | 1041.6349 | 0.58931 | 2036.066 | 38101.7416 | 0 | 0 | 107961.2482 | 31700 | 2036.066 | 4365.6756 | [7 empty] | 0
2021080916 | 2 | 0.89206 | 147692.1298 | 0.24708 | 3098.3832 | 0.46204 | 739.2634 | 0.48767 | 1684.8999 | 36483.283 | 0 | 0 | 111208.8467 | 31700 | 1684.8999 | 3098.3832 | [7 empty] | 0
2021080917 | 2 | 0.89393 | 148001.7326 | 0.18483 | 2317.7682 | 0.34563 | 553.0114 | 0.33739 | 1165.6825 | 35183.4506 | 0 | 0 | 112818.2819 | 31700 | 1165.6825 | 2317.7682 | [7 empty] | 0
2021080918 | 2 | 0.89072 | 147470.2754 | 0.18026 | 2260.4604 | 0.33709 | 539.3379 | 0.20912 | 722.5096 | 34682.97 | 0 | 0 | 112787.3054 | 31700 | 722.5096 | 2260.4604 | [7 empty] | 0
2021080919 | 2 | 0.86649 | 143458.6839 | 0.23222 | 2912.0388 | 0.43425 | 694.8022 | 0.09401 | 324.8046 | 34936.8434 | 0 | 0 | 108521.8405 | 31700 | 324.8046 | 2912.0388 | [7 empty] | 1.0004e-11
2021080920 | 2 | 0.83453 | 138167.2904 | 0.24233 | 3038.8182 | 0.45316 | 725.0514 | 0.02024 | 69.9292 | 34808.7474 | 0 | 0 | 103358.543 | 31700 | 69.9292 | 3038.8182 | [7 empty] | -6.8212e-12
2021080921 | 2 | 0.80962 | 134043.1161 | 0.23396 | 2933.8584 | 0.43751 | 700.0083 | 0 | 0 | 34633.8584 | 0 | 0 | 99409.2577 | 31700 | 0 | 2933.8584 | [7 empty] | 0
2021080922 | 2 | 0.77843 | 128879.2061 | 0.23258 | 2916.5532 | 0.43492 | 695.8794 | 0 | 0 | 34616.5532 | 0 | 0 | 94262.6529 | 31700 | 0 | 2916.5532 | [7 empty] | -5.457e-12
2021080923 | 2 | 0.72796 | 120523.2415 | 0.2371 | 2973.234 | 0.44338 | 709.4032 | 0 | 0 | 34673.234 | 0 | 0 | 85850.0075 | 31700 | 0 | 2973.234 | [7 empty] | 0
2021080924 | 2 | 0.677 | 112086.151 | 0.24776 | 3106.9104 | 0.46331 | 741.2979 | 0 | 0 | 34806.9104 | 0 | 0 | 77279.2406 | 31700 | 0 | 3106.9104 | [7 empty] | -6.8212e-12
2021081001 | 3 | 0.63267 | 104746.7432 | 0.24057 | 3016.7478 | 0.44987 | 719.7854 | 0 | 0 | 34716.7478 | 0 | 0 | 70029.9954 | 31700 | 0 | 3016.7478 | [7 empty] | 0
2021081002 | 3 | 0.60107 | 99514.9524 | 0.23132 | 2900.7528 | 0.43257 | 692.1094 | 0 | 0 | 34600.7528 | 0 | 0 | 64914.1996 | 31700 | 0 | 2900.7528 | [7 empty] | 0
2021081003 | 3 | 0.57833 | 95750.0498 | 0.23595 | 2958.813 | 0.44123 | 705.9624 | 0 | 0 | 34658.813 | 0 | 0 | 61091.2368 | 31700 | 0 | 2958.813 | [7 empty] | 0
2021081004 | 3 | 0.56547 | 93620.9096 | 0.22584 | 2832.0336 | 0.42232 | 675.7133 | 0 | 0 | 34532.0336 | 0 | 0 | 59088.876 | 31700 | 0 | 2832.0336 | [7 empty] | 0
2021081005 | 3 | 0.56551 | 93627.5321 | 0.21118 | 2648.1972 | 0.39491 | 631.8506 | 0 | 0 | 34348.1972 | 0 | 0 | 59279.3349 | 31700 | 0 | 2648.1972 | [7 empty] | 0
2021081006 | 3 | 0.58296 | 96516.6065 | 0.20593 | 2582.3622 | 0.38509 | 616.1426 | 0.00034 | 1.1747 | 34283.5369 | 0 | 0 | 62233.0696 | 31700 | 1.1747 | 2582.3622 | [7 empty] | 0
2021081007 | 3 | 0.61591 | 101971.9073 | 0.2316 | 2904.264 | 0.43309 | 692.9472 | 0.04461 | 154.1275 | 34758.3916 | 0 | 0 | 67213.5158 | 31700 | 154.1275 | 2904.264 | [7 empty] | 0
2021081008 | 3 | 0.64893 | 107438.7976 | 0.22912 | 2873.1648 | 0.42845 | 685.527 | 0.20076 | 693.6258 | 35266.7906 | 0 | 0 | 72172.007 | 31700 | 693.6258 | 2873.1648 | [7 empty] | 7.7307e-12
2021081009 | 3 | 0.68684 | 113715.2909 | 0.19689 | 2469.0006 | 0.36818 | 589.0949 | 0.34923 | 1206.5896 | 35375.5903 | 0 | 0 | 78339.7007 | 31700 | 1206.5896 | 2469.0006 | [7 empty] | 8.1855e-12
2021081010 | 3 | 0.72521 | 120067.9432 | 0.18361 | 2302.4694 | 0.34335 | 549.3611 | 0.40507 | 1399.5168 | 35401.9863 | 0 | 0 | 84665.957 | 31700 | 1399.5168 | 2302.4694 | [7 empty] | 0
2021081011 | 3 | 0.7723 | 127864.3049 | 0.19688 | 2468.8752 | 0.36817 | 589.065 | 0.50596 | 1748.0918 | 35916.967 | 0 | 0 | 91947.3379 | 31700 | 1748.0918 | 2468.8752 | [7 empty] | -1.0459e-11
2021081012 | 3 | 0.81797 | 135425.5671 | 0.1468 | 1840.872 | 0.27452 | 439.2256 | 0.58356 | 2016.1998 | 35557.0718 | 0 | 0 | 99868.4953 | 31700 | 2016.1998 | 1840.872 | [7 empty] | 5.2296e-12
2021081013 | 3 | 0.86164 | 142655.7033 | 0.12719 | 1594.9626 | 0.23785 | 380.5525 | 0.60991 | 2107.239 | 35402.2017 | 0 | 0 | 107253.5017 | 31700 | 2107.239 | 1594.9626 | [7 empty] | 2.9559e-12
2021081014 | 3 | 0.89761 | 148611.0044 | 0.09342 | 1171.4868 | 0.1747 | 279.5126 | 0.63502 | 2193.9941 | 35065.4809 | 0 | 0 | 113545.5235 | 31700 | 2193.9941 | 1171.4868 | [7 empty] | -5.0022e-12
2021081015 | 3 | 0.92098 | 152480.2117 | 0.07193 | 902.0022 | 0.13451 | 215.2146 | 0.64351 | 2223.327 | 34825.3293 | 0 | 0 | 117654.8825 | 31700 | 2223.327 | 902.0022 | [7 empty] | 1.0004e-11
2021081016 | 3 | 0.93519 | 154832.862 | 0.04009 | 502.7286 | 0.074968 | 119.9493 | 0.56054 | 1936.6657 | 34139.3943 | 0 | 0 | 120693.4677 | 31700 | 1936.6657 | 502.7286 | [7 empty] | 0
2021081017 | 3 | 0.94177 | 155922.2665 | 0.03211 | 402.6594 | 0.060046 | 96.0731 | 0.4749 | 1640.7795 | 33743.4389 | 0 | 0 | 122178.8276 | 31700 | 1640.7795 | 402.6594 | [7 empty] | 8.4128e-12
2021081018 | 3 | 0.93642 | 155036.5045 | 0.03964 | 497.0856 | 0.074127 | 118.6029 | 0.32609 | 1126.6409 | 33323.7265 | 0 | 0 | 121712.7779 | 31700 | 1126.6409 | 497.0856 | [7 empty] | -7.8444e-12
2021081019 | 3 | 0.91625 | 151697.0988 | 0.04238 | 531.4452 | 0.079251 | 126.801 | 0.21926 | 757.5433 | 32988.9885 | 0 | 0 | 118708.1102 | 31700 | 757.5433 | 531.4452 | [7 empty] | 6.7075e-12
2021081020 | 3 | 0.8816 | 145960.3408 | 0.0411 | 515.394 | 0.076857 | 122.9712 | 0.04459 | 154.0584 | 32369.4525 | 0 | 0 | 113590.8884 | 31700 | 154.0584 | 515.394 | [7 empty] | -2.9559e-12
2021081021 | 3 | 0.84254 | 139493.45 | 0.03358 | 421.0932 | 0.062795 | 100.4714 | 0 | 0 | 32121.0932 | 0 | 0 | 107372.3568 | 31700 | 0 | 421.0932 | [7 empty] | 3.0127e-12
2021081022 | 3 | 0.79877 | 132246.7575 | 0.03079 | 386.1066 | 0.057577 | 92.1237 | 0 | 0 | 32086.1066 | 0 | 0 | 100160.6509 | 31700 | 0 | 386.1066 | [7 empty] | -8.5265e-13
2021081023 | 3 | 0.74569 | 123458.6735 | 0.03513 | 440.5302 | 0.065693 | 105.109 | 0 | 0 | 32140.5302 | 0 | 0 | 91318.1433 | 31700 | 0 | 440.5302 | [7 empty] | -6.2528e-12
2021081024 | 3 | 0.69102 | 114407.3443 | 0.03651 | 457.8354 | 0.068274 | 109.2379 | 0 | 0 | 32157.8354 | 0 | 0 | 82249.5089 | 31700 | 0 | 457.8354 | [7 empty] | -3.6948e-12
2021081101 | 4 | 0.64687 | 107097.7378 | 0.05085 | 637.659 | 0.09509 | 152.1432 | 0 | 0 | 32337.659 | 0 | 0 | 74760.0788 | 31700 | 0 | 637.659 | [7 empty] | 0
2021081102 | 4 | 0.61234 | 101380.8474 | 0.06464 | 810.5856 | 0.12088 | 193.4029 | 0 | 0 | 32510.5856 | 0 | 0 | 68870.2618 | 31700 | 0 | 810.5856 | [7 empty] | -8.7539e-12
2021081103 | 4 | 0.58988 | 97662.3024 | 0.07086 | 888.5844 | 0.13251 | 212.0131 | 0 | 0 | 32588.5844 | 0 | 0 | 65073.718 | 31700 | 0 | 888.5844 | [7 empty] | 0
2021081104 | 4 | 0.57604 | 95370.9105 | 0.07797 | 977.7438 | 0.1458 | 233.2862 | 0 | 0 | 32677.7438 | 0 | 0 | 62693.1667 | 31700 | 0 | 977.7438 | [7 empty] | -3.4106e-12
2021081105 | 4 | 0.57506 | 95208.6588 | 0.08152 | 1022.2608 | 0.15244 | 243.9078 | 0 | 0 | 32722.2608 | 0 | 0 | 62486.398 | 31700 | 0 | 1022.2608 | [7 empty] | 3.7517e-12
2021081106 | 4 | 0.59338 | 98241.7729 | 0.10738 | 1346.5452 | 0.2008 | 321.281 | 0.00058 | 2.0039 | 33048.5491 | 0 | 0 | 65193.2238 | 31700 | 2.0039 | 1346.5452 | [7 empty] | -3.4106e-12
2021081107 | 4 | 0.62587 | 103620.9148 | 0.14267 | 1789.0818 | 0.26679 | 426.8686 | 0.09179 | 317.1345 | 33806.2162 | 0 | 0 | 69814.6986 | 31700 | 317.1345 | 1789.0818 | [7 empty] | -2.2737e-12
2021081108 | 4 | 0.66165 | 109544.7589 | 0.16899 | 2119.1346 | 0.31601 | 505.6181 | 0.38505 | 1330.3477 | 35149.4823 | 0 | 0 | 74395.2766 | 31700 | 1330.3477 | 2119.1346 | [7 empty] | 5.9117e-12
2021081109 | 4 | 0.70499 | 116720.2594 | 0.18748 | 2350.9992 | 0.35059 | 560.9402 | 0.64024 | 2212.0292 | 36263.0284 | 0 | 0 | 80457.231 | 31700 | 2212.0292 | 2350.9992 | [7 empty] | -4.5475e-12
2021081110 | 4 | 0.75163 | 124442.1177 | 0.2107 | 2642.178 | 0.39401 | 630.4144 | 0.73467 | 2538.2849 | 36880.4628 | 0 | 0 | 87561.6548 | 31700 | 2538.2849 | 2642.178 | [7 empty] | -3.638e-12
2021081111 | 4 | 0.80044 | 132523.2477 | 0.20522 | 2573.4588 | 0.38376 | 614.0182 | 0.80596 | 2784.5918 | 37058.0506 | 0 | 0 | 95465.1971 | 31700 | 2784.5918 | 2573.4588 | [7 empty] | 0
2021081112 | 4 | 0.84093 | 139226.8936 | 0.19486 | 2443.5444 | 0.36439 | 583.0211 | 0.82 | 2833.1 | 36976.6444 | 0 | 0 | 102250.2492 | 31700 | 2833.1 | 2443.5444 | [7 empty] | -1.0004e-11
2021081113 | 4 | 0.87523 | 144905.7045 | 0.20861 | 2615.9694 | 0.3901 | 624.1611 | 0.83925 | 2899.6088 | 37215.5782 | 0 | 0 | 107690.1263 | 31700 | 2899.6088 | 2615.9694 | [7 empty] | 0
2021081114 | 4 | 0.90753 | 150253.3894 | 0.20707 | 2596.6578 | 0.38722 | 619.5534 | 0.88027 | 3041.3328 | 37337.9906 | 0 | 0 | 112915.3987 | 31700 | 3041.3328 | 2596.6578 | [7 empty] | -7.276e-12
2021081115 | 4 | 0.92912 | 153827.8946 | 0.18128 | 2273.2512 | 0.33899 | 542.3898 | 0.85933 | 2968.9851 | 36942.2363 | 0 | 0 | 116885.6582 | 31700 | 2968.9851 | 2273.2512 | [7 empty] | -8.1855e-12
2021081116 | 4 | 0.94564 | 156562.9953 | 0.1212 | 1519.848 | 0.22664 | 362.6304 | 0.78614 | 2716.1137 | 35935.9617 | 0 | 0 | 120627.0336 | 31700 | 2716.1137 | 1519.848 | [7 empty] | 0
2021081117 | 4 | 0.94849 | 157034.8499 | 0.09067 | 1137.0018 | 0.16955 | 271.2846 | 0.60676 | 2096.3558 | 34933.3576 | 0 | 0 | 122101.4923 | 31700 | 2096.3558 | 1137.0018 | [7 empty] | 3.1832e-12
2021081118 | 4 | 0.93659 | 155064.6502 | 0.10357 | 1298.7678 | 0.19368 | 309.8814 | 0.43367 | 1498.3299 | 34497.0976 | 0 | 0 | 120567.5525 | 31700 | 1498.3299 | 1298.7678 | [7 empty] | -3.8654e-12
2021081119 | 4 | 0.91618 | 151685.5093 | 0.15264 | 1914.1056 | 0.28544 | 456.6989 | 0.19507 | 673.9669 | 34288.0724 | 0 | 0 | 117397.4369 | 31700 | 673.9669 | 1914.1056 | [7 empty] | 7.0486e-12
2021081120 | 4 | 0.88317 | 146220.2747 | 0.20508 | 2571.7032 | 0.3835 | 613.5994 | 0.03259 | 112.5984 | 34384.3017 | 0 | 0 | 111835.9731 | 31700 | 112.5984 | 2571.7032 | [7 empty] | 8.1855e-12
2021081121 | 4 | 0.84803 | 140402.3909 | 0.25816 | 3237.3264 | 0.48276 | 772.4147 | 0 | 0 | 34937.3264 | 0 | 0 | 105465.0645 | 31700 | 0 | 3237.3264 | [7 empty] | -9.0949e-12
2021081122 | 4 | 0.81386 | 134745.1032 | 0.28817 | 3613.6518 | 0.53888 | 862.2046 | 0 | 0 | 35313.6518 | 0 | 0 | 99431.4514 | 31700 | 0 | 3613.6518 | [7 empty] | -7.276e-12
2021081123 | 4 | 0.76151 | 126077.8801 | 0.29484 | 3697.2936 | 0.55135 | 882.1613 | 0 | 0 | 35397.2936 | 0 | 0 | 90680.5865 | 31700 | 0 | 3697.2936 | [7 empty] | 4.5475e-12
2021081124 | 4 | 0.70922 | 117420.5909 | 0.27404 | 3436.4616 | 0.51245 | 819.9277 | 0 | 0 | 35136.4616 | 0 | 0 | 82284.1293 | 31700 | 0 | 3436.4616 | [7 empty] | 9.5497e-12
2021081201 | 5 | 0.66456 | 110026.5473 | 0.26785 | 3358.839 | 0.50088 | 801.4072 | 0 | 0 | 35058.839 | 0 | 0 | 74967.7083 | 31700 | 0 | 3358.839 | [7 empty] | -6.8212e-12
2021081202 | 5 | 0.63061 | 104405.6834 | 0.26364 | 3306.0456 | 0.49301 | 788.8109 | 0 | 0 | 35006.0456 | 0 | 0 | 69399.6378 | 31700 | 0 | 3306.0456 | [7 empty] | 0
2021081203 | 5 | 0.60725 | 100538.1317 | 0.22777 | 2856.2358 | 0.42593 | 681.4878 | 0 | 0 | 34556.2358 | 0 | 0 | 65981.8959 | 31700 | 0 | 2856.2358 | [7 empty] | 9.5497e-12
2021081204 | 5 | 0.59174 | 97970.2496 | 0.19198 | 2407.4292 | 0.359 | 574.4042 | 0 | 0 | 34107.4292 | 0 | 0 | 63862.8204 | 31700 | 0 | 2407.4292 | [7 empty] | 0
2021081205 | 5 | 0.58713 | 97207.0042 | 0.17031 | 2135.6874 | 0.31848 | 509.5675 | 0 | 0 | 33835.6874 | 0 | 0 | 63371.3168 | 31700 | 0 | 2135.6874 | [7 empty] | 0
2021081206 | 5 | 0.60246 | 99745.085 | 0.17001 | 2131.9254 | 0.31792 | 508.6699 | 0.00231 | 7.981 | 33839.9065 | 0 | 0 | 65905.1785 | 31700 | 7.981 | 2131.9254 | [7 empty] | -5.0022e-12
2021081207 | 5 | 0.6294 | 104205.3522 | 0.19637 | 2462.4798 | 0.36721 | 587.539 | 0.07581 | 261.9236 | 34424.4034 | 0 | 0 | 69780.9488 | 31700 | 261.9236 | 2462.4798 | [7 empty] | 7.7307e-12
2021081208 | 5 | 0.66423 | 109971.9115 | 0.19347 | 2426.1138 | 0.36179 | 578.8622 | 0.23591 | 815.0691 | 34941.1828 | 0 | 0 | 75030.7286 | 31700 | 815.0691 | 2426.1138 | [7 empty] | 0
2021081209 | 5 | 0.70752 | 117139.1338 | 0.19858 | 2490.1932 | 0.37134 | 594.1514 | 0.38984 | 1346.8972 | 35537.0904 | 0 | 0 | 81602.0434 | 31700 | 1346.8972 | 2490.1932 | [7 empty] | 0
2021081210 | 5 | 0.75517 | 125028.2107 | 0.17579 | 2204.4066 | 0.32873 | 525.9637 | 0.58138 | 2008.6679 | 35913.0745 | 0 | 0 | 89115.1362 | 31700 | 2008.6679 | 2204.4066 | [7 empty] | 0
2021081211 | 5 | 0.81015 | 134130.8644 | 0.15614 | 1957.9956 | 0.29198 | 467.1709 | 0.68099 | 2352.8205 | 36010.8161 | 0 | 0 | 98120.0484 | 31700 | 2352.8205 | 1957.9956 | [7 empty] | -6.1391e-12
2021081212 | 5 | 0.86412 | 143066.2996 | 0.1481 | 1857.174 | 0.27695 | 443.1152 | 0.78059 | 2696.9385 | 36254.1125 | 0 | 0 | 106812.1871 | 31700 | 2696.9385 | 1857.174 | [7 empty] | 0
2021081213 | 5 | 0.91481 | 151458.688 | 0.12531 | 1571.3874 | 0.23433 | 374.9275 | 0.83941 | 2900.1615 | 36171.5489 | 0 | 0 | 115287.1391 | 31700 | 2900.1615 | 1571.3874 | [7 empty] | -3.1832e-12
2021081214 | 5 | 0.95724 | 158483.5261 | 0.10095 | 1265.913 | 0.18878 | 302.0424 | 0.84271 | 2911.563 | 35877.476 | 0 | 0 | 122606.0501 | 31700 | 2911.563 | 1265.913 | [7 empty] | -2.2737e-12
2021081215 | 5 | 0.98075 | 162375.9122 | 0.09252 | 1160.2008 | 0.17301 | 276.8198 | 0.84414 | 2916.5037 | 35776.7045 | 0 | 0 | 126599.2078 | 31700 | 2916.5037 | 1160.2008 | [7 empty] | -7.7307e-12
2021081216 | 5 | 0.99242 | 164308.0325 | 0.08451 | 1059.7554 | 0.15803 | 252.8539 | 0.80211 | 2771.2901 | 35531.0454 | 0 | 0 | 128776.987 | 31700 | 2771.2901 | 1059.7554 | [7 empty] | 5.0022e-12
2021081217 | 5 | 0.99627 | 164945.45 | 0.08331 | 1044.7074 | 0.15579 | 249.2635 | 0.72266 | 2496.7903 | 35241.4977 | 0 | 0 | 129703.9523 | 31700 | 2496.7903 | 1044.7074 | [7 empty] | 7.0486e-12
2021081218 | 5 | 0.98956 | 163834.5223 | 0.12021 | 1507.4334 | 0.22479 | 359.6683 | 0.57932 | 2001.5506 | 35208.984 | 0 | 0 | 128625.5383 | 31700 | 2001.5506 | 1507.4334 | [7 empty] | -2.9559e-12
2021081219 | 5 | 0.9757 | 161539.8191 | 0.1431 | 1794.474 | 0.2676 | 428.1552 | 0.32247 | 1114.1338 | 34608.6079 | 0 | 0 | 126931.2112 | 31700 | 1114.1338 | 1794.474 | [7 empty] | 0
2021081220 | 5 | 0.9422 | 155993.4586 | 0.14918 | 1870.7172 | 0.27897 | 446.3466 | 0.0686 | 237.013 | 33807.7302 | 0 | 0 | 122185.7284 | 31700 | 237.013 | 1870.7172 | [7 empty] | -9.0949e-12
2021081221 | 5 | 0.91061 | 150763.3234 | 0.14196 | 1780.1784 | 0.26547 | 424.7443 | 0 | 0 | 33480.1784 | 0 | 0 | 117283.145 | 31700 | 0 | 1780.1784 | [7 empty] | 4.3201e-12
2021081222 | 5 | 0.8706 | 144139.1478 | 0.1507 | 1889.778 | 0.28181 | 450.8944 | 0 | 0 | 33589.778 | 0 | 0 | 110549.3698 | 31700 | 0 | 1889.778 | [7 empty] | -8.8676e-12
2021081223 | 5 | 0.8109 | 134255.0367 | 0.16913 | 2120.8902 | 0.31627 | 506.037 | 0 | 0 | 33820.8902 | 0 | 0 | 100434.1465 | 31700 | 0 | 2120.8902 | [7 empty] | -5.457e-12
2021081224 | 5 | 0.75405 | 124842.7802 | 0.17252 | 2163.4008 | 0.32261 | 516.1798 | 0 | 0 | 33863.4008 | 0 | 0 | 90979.3794 | 31700 | 0 | 2163.4008 | [7 empty] | 0
2021081301 | 6 | 0.70385 | 116531.5175 | 0.17547 | 2200.3938 | 0.32813 | 525.0062 | 0 | 0 | 33900.3938 | 0 | 0 | 82631.1237 | 31700 | 0 | 2200.3938 | [7 empty] | -9.0949e-12
2021081302 | 6 | 0.66415 | 109958.6665 | 0.14867 | 1864.3218 | 0.27801 | 444.8206 | 0 | 0 | 33564.3218 | 0 | 0 | 76394.3447 | 31700 | 0 | 1864.3218 | [7 empty] | -9.3223e-12
2021081303 | 6 | 0.63395 | 104958.6638 | 0.11528 | 1445.6112 | 0.21557 | 344.9178 | 0 | 0 | 33145.6112 | 0 | 0 | 71813.0526 | 31700 | 0 | 1445.6112 | [7 empty] | 0
2021081304 | 6 | 0.61329 | 101538.1323 | 0.10655 | 1336.137 | 0.19925 | 318.7976 | 0 | 0 | 33036.137 | 0 | 0 | 68501.9953 | 31700 | 0 | 1336.137 | [7 empty] | 2.2737e-12
2021081305 | 6 | 0.60564 | 100271.5753 | 0.11958 | 1499.5332 | 0.22361 | 357.7834 | 0 | 0 | 33199.5332 | 0 | 0 | 67072.0421 | 31700 | 0 | 1499.5332 | [7 empty] | -9.3223e-12
2021081306 | 6 | 0.61593 | 101975.2186 | 0.12499 | 1567.3746 | 0.23373 | 373.9701 | 0.00163 | 5.6316 | 33273.0062 | 0 | 0 | 68702.2123 | 31700 | 5.6316 | 1567.3746 | [7 empty] | -8.8676e-12
2021081307 | 6 | 0.63981 | 105928.863 | 0.12959 | 1625.0586 | 0.24233 | 387.7333 | 0.13275 | 458.6513 | 33783.7098 | 0 | 0 | 72145.1532 | 31700 | 458.6513 | 1625.0586 | [7 empty] | 0
2021081308 | 6 | 0.66981 | 110895.753 | 0.14126 | 1771.4004 | 0.26416 | 422.6499 | 0.50038 | 1728.8129 | 35200.2133 | 0 | 0 | 75695.5397 | 31700 | 1728.8129 | 1771.4004 | [7 empty] | 2.9559e-12
2021081309 | 6 | 0.71397 | 118207.0151 | 0.1417 | 1776.918 | 0.26498 | 423.9664 | 0.76135 | 2630.4642 | 36107.3823 | 0 | 0 | 82099.6329 | 31700 | 2630.4642 | 1776.918 | [7 empty] | 9.7771e-12
2021081310 | 6 | 0.76238 | 126221.9199 | 0.15951 | 2000.2554 | 0.29828 | 477.2539 | 0.85659 | 2959.5185 | 36659.7738 | 0 | 0 | 89562.1461 | 31700 | 2959.5185 | 2000.2554 | [7 empty] | -2.5011e-12
2021081311 | 6 | 0.81168 | 134384.1758 | 0.19156 | 2402.1624 | 0.35822 | 573.1475 | 0.9295 | 3211.4225 | 37313.5849 | 0 | 0 | 97070.5909 | 31700 | 3211.4225 | 2402.1624 | [7 empty] | 0
2021081312 | 6 | 0.86102 | 142553.0543 | 0.23791 | 2983.3914 | 0.44489 | 711.8267 | 0.96424 | 3331.4492 | 38014.8406 | 0 | 0 | 104538.2137 | 31700 | 3331.4492 | 2983.3914 | [7 empty] | -4.0927e-12
2021081313 | 6 | 0.90304 | 149510.0115 | 0.28203 | 3536.6562 | 0.5274 | 843.8338 | 0.97641 | 3373.4965 | 38610.1528 | 0 | 0 | 110899.8588 | 31700 | 3373.4965 | 3536.6562 | [7 empty] | 8.6402e-12
2021081314 | 6 | 0.93447 | 154713.6566 | 0.32468 | 4071.4872 | 0.60715 | 971.4426 | 0.97449 | 3366.8629 | 39138.3501 | 0 | 0 | 115575.3065 | 31700 | 3366.8629 | 4071.4872 | [7 empty] | 0
2021081315 | 6 | 0.94843 | 157024.9161 | 0.34655 | 4345.737 | 0.64805 | 1036.8776 | 0.9553 | 3300.5615 | 39346.2985 | 0 | 0 | 117678.6176 | 31700 | 3300.5615 | 4345.737 | [7 empty] | 0
2021081316 | 6 | 0.95344 | 157854.3867 | 0.32692 | 4099.5768 | 0.61134 | 978.1446 | 0.93139 | 3217.9525 | 39017.5292 | 0 | 0 | 118836.8575 | 31700 | 3217.9525 | 4099.5768 | [7 empty] | -8.1855e-12
2021081317 | 6 | 0.95079 | 157415.6448 | 0.27238 | 3415.6452 | 0.50935 | 814.961 | 0.8759 | 3026.2345 | 38141.8797 | 0 | 0 | 119273.7651 | 31700 | 3026.2345 | 3415.6452 | [7 empty] | -9.5497e-12
2021081318 | 6 | 0.93658 | 155062.9945 | 0.26314 | 3299.7756 | 0.49207 | 787.3149 | 0.75709 | 2615.7459 | 37615.5215 | 0 | 0 | 117447.473 | 31700 | 2615.7459 | 3299.7756 | [7 empty] | 5.0022e-12
2021081319 | 6 | 0.90347 | 149581.2036 | 0.31125 | 3903.075 | 0.58204 | 931.26 | 0.4264 | 1473.212 | 37076.287 | 0 | 0 | 112504.9166 | 31700 | 1473.212 | 3903.075 | [7 empty] | -3.638e-12
2021081320 | 6 | 0.8632 | 142913.9816 | 0.33109 | 4151.8686 | 0.61914 | 990.6213 | 0.07278 | 251.4549 | 36103.3235 | 0 | 0 | 106810.6581 | 31700 | 251.4549 | 4151.8686 | [7 empty] | 0
2021081321 | 6 | 0.82902 | 137255.0383 | 0.36523 | 4579.9842 | 0.68298 | 1092.7682 | 0 | 0 | 36279.9842 | 0 | 0 | 100975.0541 | 31700 | 0 | 4579.9842 | [7 empty] | 0
2021081322 | 6 | 0.79119 | 130991.79 | 0.38687 | 4851.3498 | 0.72345 | 1157.515 | 0 | 0 | 36551.3498 | 0 | 0 | 94440.4402 | 31700 | 0 | 4851.3498 | [7 empty] | 0
2021081323 | 6 | 0.74079 | 122647.4148 | 0.40891 | 5127.7314 | 0.76466 | 1223.4587 | 0 | 0 | 36827.7314 | 0 | 0 | 85819.6834 | 31700 | 0 | 5127.7314 | [7 empty] | 0
2021081324 | 6 | 0.68743 | 113812.9731 | 0.41981 | 5264.4174 | 0.78504 | 1256.0715 | 0 | 0 | 36964.4174 | 0 | 0 | 76848.5557 | 31700 | 0 | 5264.4174 | [7 empty] | -9.0949e-12
2021081401 | 7 | 0.6408 | 106092.7704 | 0.41964 | 5262.2856 | 0.78473 | 1255.5629 | 0 | 0 | 36962.2856 | 0 | 0 | 69130.4848 | 31700 | 0 | 5262.2856 | [7 empty] | 0
2021081402 | 7 | 0.60564 | 100271.5753 | 0.39563 | 4961.2002 | 0.73983 | 1183.725 | 0 | 0 | 36661.2002 | 0 | 0 | 63610.3751 | 31700 | 0 | 4961.2002 | [7 empty] | 0
2021081403 | 7 | 0.5785 | 95778.1955 | 0.36843 | 4620.1122 | 0.68896 | 1102.3426 | 0 | 0 | 36320.1122 | 0 | 0 | 59458.0833 | 31700 | 0 | 4620.1122 | [7 empty] | 0
2021081404 | 7 | 0.56102 | 92884.1543 | 0.32146 | 4031.1084 | 0.60113 | 961.8083 | 0 | 0 | 35731.1084 | 0 | 0 | 57153.0459 | 31700 | 0 | 4031.1084 | [7 empty] | 0
2021081405 | 7 | 0.55044 | 91132.4977 | 0.26557 | 3330.2478 | 0.49662 | 794.5854 | 0 | 0 | 35030.2478 | 0 | 0 | 56102.2499 | 31700 | 0 | 3330.2478 | [7 empty] | 0
2021081406 | 7 | 0.55131 | 91276.5375 | 0.25141 | 3152.6814 | 0.47014 | 752.2187 | 0.0022 | 7.601 | 34860.2824 | 0 | 0 | 56416.2551 | 31700 | 7.601 | 3152.6814 | [7 empty] | 0
2021081407 | 7 | 0.55551 | 91971.9021 | 0.28476 | 3570.8904 | 0.5325 | 852.0019 | 0.1016 | 351.028 | 35621.9184 | 0 | 0 | 56349.9837 | 31700 | 351.028 | 3570.8904 | [7 empty] | 0
2021081408 | 7 | 0.57104 | 94543.0955 | 0.32911 | 4127.0394 | 0.61544 | 984.6971 | 0.38914 | 1344.4787 | 37171.5181 | 0 | 0 | 57371.5774 | 31700 | 1344.4787 | 4127.0394 | [7 empty] | 0
2021081409 | 7 | 0.6094 | 100894.0922 | 0.34588 | 4337.3352 | 0.6468 | 1034.873 | 0.64935 | 2243.5042 | 38280.8394 | 0 | 0 | 62613.2528 | 31700 | 2243.5042 | 4337.3352 | [7 empty] | 0
2021081410 | 7 | 0.6548 | 108410.6524 | 0.34986 | 4387.2444 | 0.65424 | 1046.7811 | 0.79427 | 2744.2029 | 38831.4472 | 0 | 0 | 69579.2052 | 31700 | 2744.2029 | 4387.2444 | [7 empty] | 0
2021081411 | 7 | 0.69938 | 115791.4509 | 0.34404 | 4314.2616 | 0.64335 | 1029.3677 | 0.85387 | 2950.1209 | 38964.3824 | 0 | 0 | 76827.0685 | 31700 | 2950.1209 | 4314.2616 | [7 empty] | -1.0004e-11
2021081412 | 7 | 0.73844 | 122258.3417 | 0.33209 | 4164.4086 | 0.62101 | 993.6133 | 0.91339 | 3155.7625 | 39020.171 | 0 | 0 | 83238.1707 | 31700 | 3155.7625 | 4164.4086 | [7 empty] | 0
2021081413 | 7 | 0.7698 | 127450.3974 | 0.3334 | 4180.836 | 0.62346 | 997.5328 | 0.94144 | 3252.6752 | 39133.5112 | 0 | 0 | 88316.8862 | 31700 | 3252.6752 | 4180.836 | [7 empty] | 0
2021081414 | 7 | 0.7919 | 131109.3397 | 0.33524 | 4203.9096 | 0.6269 | 1003.0381 | 0.94387 | 3261.0709 | 39164.9805 | 0 | 0 | 91944.3593 | 31700 | 3261.0709 | 4203.9096 | [7 empty] | 0
2021081415 | 7 | 0.80774 | 133731.8576 | 0.33829 | 4242.1566 | 0.6326 | 1012.1637 | 0.91231 | 3152.0311 | 39094.1876 | 0 | 0 | 94637.67 | 31700 | 3152.0311 | 4242.1566 | [7 empty] | 8.1855e-12
2021081416 | 7 | 0.82323 | 136296.4285 | 0.32661 | 4095.6894 | 0.61076 | 977.2171 | 0.86389 | 2984.74 | 38780.4293 | 0 | 0 | 97515.9991 | 31700 | 2984.74 | 4095.6894 | [7 empty] | -9.0949e-12
2021081417 | 7 | 0.83627 | 138455.37 | 0.29104 | 3649.6416 | 0.54424 | 870.7917 | 0.81566 | 2818.1053 | 38167.7469 | 0 | 0 | 100287.6231 | 31700 | 2818.1053 | 3649.6416 | [7 empty] | 0
2021081418 | 7 | 0.8314 | 137649.0782 | 0.29321 | 3676.8534 | 0.5483 | 877.2843 | 0.68057 | 2351.3693 | 37728.2228 | 0 | 0 | 99920.8555 | 31700 | 2351.3693 | 3676.8534 | [7 empty] | 0
2021081419 | 7 | 0.81003 | 134110.9969 | 0.32818 | 4115.3772 | 0.6137 | 981.9146 | 0.36712 | 1268.3996 | 37083.7768 | 0 | 0 | 97027.2201 | 31700 | 1268.3996 | 4115.3772 | [7 empty] | -7.276e-12
2021081420 | 7 | 0.77572 | 128430.5304 | 0.34003 | 4263.9762 | 0.63586 | 1017.3698 | 0.0565 | 195.2075 | 36159.1837 | 0 | 0 | 92271.3467 | 31700 | 195.2075 | 4263.9762 | [7 empty] | 8.1855e-12
2021081421 | 7 | 0.74407 | 123190.4614 | 0.32709 | 4101.7086 | 0.61166 | 978.6533 | 0 | 0 | 35801.7086 | 0 | 0 | 87388.7528 | 31700 | 0 | 4101.7086 | [7 empty] | 0
2021081422 | 7 | 0.71343 | 118117.6111 | 0.31921 | 4002.8934 | 0.59692 | 955.0763 | 0 | 0 | 35702.8934 | 0 | 0 | 82414.7177 | 31700 | 0 | 4002.8934 | [7 empty] | 0
2021081423 | 7 | 0.66887 | 110740.1238 | 0.31069 | 3896.0526 | 0.58099 | 929.5845 | 0 | 0 | 35596.0526 | 0 | 0 | 75144.0712 | 31700 | 0 | 3896.0526 | [7 empty] | -5.0022e-12
2021081424 | 7 | 0.62249 | 103061.3119 | 0.28026 | 3514.4604 | 0.52409 | 838.5379 | 0 | 0 | 35214.4604 | 0 | 0 | 67846.8515 | 31700 | 0 | 3514.4604 | [7 empty] | -3.638e-12
2021081501 | 1 | 0.57901 | 95862.6326 | 0.27778 | 3483.3612 | 0.51945 | 831.1178 | 0 | 0 | 35183.3612 | 0 | 0 | 60679.2714 | 31700 | 0 | 3483.3612 | [7 empty] | 0
2021081502 | 1 | 0.54565 | 90339.4509 | 0.28239 | 3541.1706 | 0.52807 | 844.9109 | 0 | 0 | 35241.1706 | 0 | 0 | 55098.2804 | 31700 | 0 | 3541.1706 | [7 empty] | 0
2021081503 | 1 | 0.52076 | 86218.5879 | 0.27523 | 3451.3842 | 0.51468 | 823.4882 | 0 | 0 | 35151.3842 | 0 | 0 | 51067.2037 | 31700 | 0 | 3451.3842 | [7 empty] | 0
2021081504 | 1 | 0.50428 | 83490.1096 | 0.27531 | 3452.3874 | 0.51483 | 823.7275 | 0 | 0 | 35152.3874 | 0 | 0 | 48337.7222 | 31700 | 0 | 3452.3874 | [7 empty] | 0
2021081505 | 1 | 0.49285 | 81597.7245 | 0.25442 | 3190.4268 | 0.47577 | 761.2246 | 0 | 0 | 34890.4268 | 0 | 0 | 46707.2977 | 31700 | 0 | 3190.4268 | [7 empty] | 0
2021081506 | 1 | 0.4876 | 80728.5188 | 0.23124 | 2899.7496 | 0.43242 | 691.8701 | 0.00143 | 4.9407 | 34604.6902 | 0 | 0 | 46123.8285 | 31700 | 4.9407 | 2899.7496 | [7 empty] | 0
2021081507 | 1 | 0.48616 | 80490.1081 | 0.21982 | 2756.5428 | 0.41106 | 657.7014 | 0.12249 | 423.2029 | 34879.7458 | 0 | 0 | 45610.3623 | 31700 | 423.2029 | 2756.5428 | [7 empty] | 0
2021081508 | 1 | 0.49458 | 81884.1485 | 0.22775 | 2855.985 | 0.42589 | 681.428 | 0.46305 | 1599.8378 | 36155.8227 | 0 | 0 | 45728.3258 | 31700 | 1599.8378 | 2855.985 | [7 empty] | 0
2021081509 | 1 | 0.51871 | 85879.1837 | 0.2429 | 3045.966 | 0.45422 | 726.7568 | 0.75057 | 2593.2193 | 37339.1853 | 0 | 0 | 48539.9984 | 31700 | 2593.2193 | 3045.966 | [7 empty] | 0
2021081510 | 1 | 0.54701 | 90564.6166 | 0.30338 | 3804.3852 | 0.56732 | 907.713 | 0.83858 | 2897.2939 | 38401.6791 | 0 | 0 | 52162.9375 | 31700 | 2897.2939 | 3804.3852 | [7 empty] | 0
2021081511 | 1 | 0.57736 | 95589.4537 | 0.36032 | 4518.4128 | 0.6738 | 1078.0774 | 0.90009 | 3109.8109 | 39328.2237 | 0 | 0 | 56261.2299 | 31700 | 3109.8109 | 4518.4128 | [7 empty] | 0
2021081512 | 1 | 0.60691 | 100481.8403 | 0.37043 | 4645.1922 | 0.6927 | 1108.3266 | 0.93102 | 3216.6741 | 39561.8663 | 0 | 0 | 60919.974 | 31700 | 3216.6741 | 4645.1922 | [7 empty] | 0
2021081513 | 1 | 0.63387 | 104945.4188 | 0.39147 | 4909.0338 | 0.73205 | 1171.2782 | 0.94123 | 3251.9497 | 39860.9834 | 0 | 0 | 65084.4354 | 31700 | 3251.9497 | 4909.0338 | [7 empty] | 0
2021081514 | 1 | 0.65742 | 108844.4275 | 0.38963 | 4885.9602 | 0.72861 | 1165.773 | 0.9225 | 3187.2375 | 39773.1977 | 0 | 0 | 69071.2298 | 31700 | 3187.2375 | 4885.9602 | [7 empty] | -9.0949e-12
2021081515 | 1 | 0.6793 | 112466.9459 | 0.38365 | 4810.971 | 0.71743 | 1147.8808 | 0.91469 | 3160.2539 | 39671.225 | 0 | 0 | 72795.721 | 31700 | 3160.2539 | 4810.971 | [7 empty] | 0
2021081516 | 1 | 0.69997 | 115889.1331 | 0.34691 | 4350.2514 | 0.64872 | 1037.9547 | 0.87568 | 3025.4744 | 39075.7258 | 0 | 0 | 76813.4073 | 31700 | 3025.4744 | 4350.2514 | [7 empty] | 0
2021081517 | 1 | 0.7173 | 118758.3399 | 0.28624 | 3589.4496 | 0.53527 | 856.4301 | 0.84547 | 2921.0989 | 38210.5485 | 0 | 0 | 80547.7915 | 31700 | 2921.0989 | 3589.4496 | [7 empty] | 0
2021081518 | 1 | 0.72628 | 120245.0956 | 0.2709 | 3397.086 | 0.50658 | 810.5328 | 0.73763 | 2548.5116 | 37645.5976 | 0 | 0 | 82599.498 | 31700 | 2548.5116 | 3397.086 | [7 empty] | -3.638e-12
2021081519 | 1 | 0.72097 | 119365.9561 | 0.3081 | 3863.574 | 0.57615 | 921.8352 | 0.40546 | 1400.8643 | 36964.4383 | 0 | 0 | 82401.5178 | 31700 | 1400.8643 | 3863.574 | [7 empty] | 9.0949e-12
2021081520 | 1 | 0.7004 | 115960.3252 | 0.2903 | 3640.362 | 0.54286 | 868.5776 | 0.06581 | 227.3735 | 35567.7355 | 0 | 0 | 80392.5897 | 31700 | 227.3735 | 3640.362 | [7 empty] | 0
2021081521 | 1 | 0.68506 | 113420.5888 | 0.30566 | 3832.9764 | 0.57158 | 914.5347 | 0 | 0 | 35532.9764 | 0 | 0 | 77887.6124 | 31700 | 0 | 3832.9764 | [7 empty] | 0
2021081522 | 1 | 0.66447 | 110011.6466 | 0.30765 | 3857.931 | 0.57531 | 920.4888 | 0 | 0 | 35557.931 | 0 | 0 | 74453.7156 | 31700 | 0 | 3857.931 | [7 empty] | 0
2021081523 | 1 | 0.62811 | 103991.7759 | 0.32004 | 4013.3016 | 0.59847 | 957.5597 | 0 | 0 | 35713.3016 | 0 | 0 | 68278.4743 | 31700 | 0 | 4013.3016 | [7 empty] | -8.1855e-12
2021081524 | 1 | 0.58925 | 97557.9978 | 0.33549 | 4207.0446 | 0.62737 | 1003.7861 | 0 | 0 | 35907.0446 | 0 | 0 | 61650.9532 | 31700 | 0 | 4207.0446 | [7 empty] | 0
2021081601 | 2 | 0.55573 | 92008.326 | 0.33842 | 4243.7868 | 0.63285 | 1012.5526 | 0 | 0 | 35943.7868 | 0 | 0 | 56064.5392 | 31700 | 0 | 4243.7868 | [7 empty] | 0
2021081602 | 2 | 0.53119 | 87945.41 | 0.35268 | 4422.6072 | 0.65951 | 1055.2186 | 0 | 0 | 36122.6072 | 0 | 0 | 51822.8028 | 31700 | 0 | 4422.6072 | [7 empty] | 0
2021081603 | 2 | 0.51559 | 85362.6272 | 0.35994 | 4513.6476 | 0.67309 | 1076.9405 | 0 | 0 | 36213.6476 | 0 | 0 | 49148.9796 | 31700 | 0 | 4513.6476 | [7 empty] | 0
2021081604 | 2 | 0.50902 | 84274.8783 | 0.36697 | 4601.8038 | 0.68623 | 1097.9742 | 0 | 0 | 36301.8038 | 0 | 0 | 47973.0745 | 31700 | 0 | 4601.8038 | [7 empty] | 0
2021081605 | 2 | 0.5132 | 84966.9316 | 0.35835 | 4493.709 | 0.67011 | 1072.1832 | 0 | 0 | 36193.709 | 0 | 0 | 48773.2226 | 31700 | 0 | 4493.709 | [7 empty] | 0
2021081606 | 2 | 0.53465 | 88518.2579 | 0.31978 | 4010.0412 | 0.59799 | 956.7818 | 0.001 | 3.455 | 35713.4962 | 0 | 0 | 52804.7617 | 31700 | 3.455 | 4010.0412 | [7 empty] | 0
2021081607 | 2 | 0.56852 | 94125.8768 | 0.27876 | 3495.6504 | 0.52128 | 834.0499 | 0.08299 | 286.7304 | 35482.3809 | 0 | 0 | 58643.4959 | 31700 | 286.7304 | 3495.6504 | [7 empty] | 0
2021081608 | 2 | 0.60168 | 99615.9458 | 0.27134 | 3402.6036 | 0.50741 | 811.8493 | 0.35143 | 1214.1907 | 36316.7942 | 0 | 0 | 63299.1516 | 31700 | 1214.1907 | 3402.6036 | [7 empty] | 0
2021081609 | 2 | 0.62985 | 104279.8556 | 0.30146 | 3780.3084 | 0.56373 | 901.9683 | 0.61009 | 2107.861 | 37588.1693 | 0 | 0 | 66691.6862 | 31700 | 2107.861 | 3780.3084 | [7 empty] | -3.638e-12
2021081610 | 2 | 0.6566 | 108708.6658 | 0.30938 | 3879.6252 | 0.57854 | 925.665 | 0.74948 | 2589.4534 | 38169.0786 | 0 | 0 | 70539.5872 | 31700 | 2589.4534 | 3879.6252 | [7 empty] | 7.7307e-12
2021081611 | 2 | 0.68292 | 113066.284 | 0.31977 | 4009.9158 | 0.59797 | 956.7518 | 0.81391 | 2812.0591 | 38521.9748 | 0 | 0 | 74544.3091 | 31700 | 2812.0591 | 4009.9158 | [7 empty] | 0
2021081612 | 2 | 0.7074 | 117119.2662 | 0.35428 | 4442.6712 | 0.6625 | 1060.0058 | 0.82922 | 2864.9551 | 39007.6263 | 0 | 0 | 78111.6399 | 31700 | 2864.9551 | 4442.6712 | [7 empty] | 0
2021081613 | 2 | 0.73173 | 121147.414 | 0.35154 | 4408.3116 | 0.65738 | 1051.8077 | 0.86067 | 2973.6148 | 39081.9264 | 0 | 0 | 82065.4875 | 31700 | 2973.6148 | 4408.3116 | [7 empty] | 0
2021081614 | 2 | 0.753 | 124668.939 | 0.30374 | 3808.8996 | 0.56799 | 908.7901 | 0.86967 | 3004.7099 | 38513.6095 | 0 | 0 | 86155.3295 | 31700 | 3004.7099 | 3808.8996 | [7 empty] | 0
2021081615 | 2 | 0.76709 | 127001.7217 | 0.26647 | 3341.5338 | 0.4983 | 797.2782 | 0.86439 | 2986.4675 | 38028.0013 | 0 | 0 | 88973.7204 | 31700 | 2986.4675 | 3341.5338 | [7 empty] | 0
2021081616 | 2 | 0.77616 | 128503.3781 | 0.24596 | 3084.3384 | 0.45995 | 735.9123 | 0.82983 | 2867.0626 | 37651.4011 | 0 | 0 | 90851.977 | 31700 | 2867.0626 | 3084.3384 | [7 empty] | 0
2021081617 | 2 | 0.78335 | 129693.7761 | 0.25204 | 3160.5816 | 0.47131 | 754.1037 | 0.72732 | 2512.8906 | 37373.4722 | 0 | 0 | 92320.3038 | 31700 | 2512.8906 | 3160.5816 | [7 empty] | 4.0927e-12
2021081618 | 2 | 0.78624 | 130172.2531 | 0.26485 | 3321.219 | 0.49527 | 792.4312 | 0.55349 | 1912.308 | 36933.5269 | 0 | 0 | 93238.7262 | 31700 | 1912.308 | 3321.219 | [7 empty] | 0
2021081619 | 2 | 0.77667 | 128587.8152 | 0.29715 | 3726.261 | 0.55567 | 889.0728 | 0.31146 | 1076.0943 | 36502.3553 | 0 | 0 | 92085.4599 | 31700 | 1076.0943 | 3726.261 | [7 empty] | -4.5475e-12
2021081620 | 2 | 0.75739 | 125395.7606 | 0.27523 | 3451.3842 | 0.51468 | 823.4882 | 0.0579 | 200.0445 | 35351.4287 | 0 | 0 | 90044.3319 | 31700 | 200.0445 | 3451.3842 | [7 empty] | 4.5475e-12
2021081621 | 2 | 0.74191 | 122832.8453 | 0.2407 | 3018.378 | 0.45011 | 720.1744 | 0 | 0 | 34718.378 | 0 | 0 | 88114.4673 | 31700 | 0 | 3018.378 | [7 empty] | 0
2021081622 | 2 | 0.71525 | 118418.9358 | 0.19302 | 2420.4708 | 0.36095 | 577.5158 | 0 | 0 | 34120.4708 | 0 | 0 | 84298.4649 | 31700 | 0 | 2420.4708 | [7 empty] | 1.0004e-11
2021081623 | 2 | 0.67124 | 111132.5081 | 0.18061 | 2264.8494 | 0.33774 | 540.3851 | 0 | 0 | 33964.8494 | 0 | 0 | 77167.6587 | 31700 | 0 | 2264.8494 | [7 empty] | -8.1855e-12
2021081624 | 2 | 0.62636 | 103702.0407 | 0.19052 | 2389.1208 | 0.35627 | 570.0358 | 0 | 0 | 34089.1208 | 0 | 0 | 69612.9199 | 31700 | 0 | 2389.1208 | [7 empty] | 4.0927e-12
2021081701 | 3 | 0.58776 | 97311.3089 | 0.22484 | 2819.4936 | 0.42045 | 672.7213 | 0 | 0 | 34519.4936 | 0 | 0 | 62791.8153 | 31700 | 0 | 2819.4936 | [7 empty] | 0
2021081702 | 3 | 0.56115 | 92905.6775 | 0.26558 | 3330.3732 | 0.49663 | 794.6154 | 0 | 0 | 35030.3732 | 0 | 0 | 57875.3043 | 31700 | 0 | 3330.3732 | [7 empty] | 0
2021081703 | 3 | 0.54337 | 89961.9673 | 0.28334 | 3553.0836 | 0.52985 | 847.7533 | 0 | 0 | 35253.0836 | 0 | 0 | 54708.8837 | 31700 | 0 | 3553.0836 | [7 empty] | 0
2021081704 | 3 | 0.53226 | 88122.5624 | 0.27353 | 3430.0662 | 0.5115 | 818.4018 | 0 | 0 | 35130.0662 | 0 | 0 | 52992.4962 | 31700 | 0 | 3430.0662 | [7 empty] | 0
2021081705 | 3 | 0.53418 | 88440.4433 | 0.26139 | 3277.8306 | 0.4888 | 782.0789 | 0 | 0 | 34977.8306 | 0 | 0 | 53462.6127 | 31700 | 0 | 3277.8306 | [7 empty] | 0
2021081706 | 3 | 0.55552 | 91973.5578 | 0.26758 | 3355.4532 | 0.50037 | 800.5994 | 0.00088 | 3.0404 | 35058.4936 | 0 | 0 | 56915.0642 | 31700 | 3.0404 | 3355.4532 | [7 empty] | 0
2021081707 | 3 | 0.59166 | 97957.0046 | 0.27243 | 3416.2722 | 0.50944 | 815.1106 | 0.0392 | 135.436 | 35251.7082 | 0 | 0 | 62705.2964 | 31700 | 135.436 | 3416.2722 | [7 empty] | 0
2021081708 | 3 | 0.62246 | 103056.345 | 0.26391 | 3309.4314 | 0.49351 | 789.6187 | 0.1604 | 554.182 | 35563.6134 | 0 | 0 | 67492.7316 | 31700 | 554.182 | 3309.4314 | [7 empty] | 0
2021081709 | 3 | 0.65283 | 108084.4933 | 0.2436 | 3054.744 | 0.45553 | 728.8512 | 0.33829 | 1168.792 | 35923.5359 | 0 | 0 | 72160.9573 | 31700 | 1168.792 | 3054.744 | [7 empty] | 5.0022e-12
2021081710 | 3 | 0.68281 | 113048.072 | 0.21321 | 2673.6534 | 0.3987 | 637.9243 | 0.50872 | 1757.6276 | 36131.281 | 0 | 0 | 76916.791 | 31700 | 1757.6276 | 2673.6534 | [7 empty] | 0
2021081711 | 3 | 0.71648 | 118622.5782 | 0.18908 | 2371.0632 | 0.35358 | 565.7274 | 0.59452 | 2054.0666 | 36125.1298 | 0 | 0 | 82497.4484 | 31700 | 2054.0666 | 2371.0632 | [7 empty] | -5.0022e-12
2021081712 | 3 | 0.74996 | 124165.6275 | 0.19232 | 2411.6928 | 0.35964 | 575.4214 | 0.63484 | 2193.3722 | 36305.065 | 0 | 0 | 87860.5625 | 31700 | 2193.3722 | 2411.6928 | [7 empty] | 0
2021081713 | 3 | 0.77888 | 128953.7094 | 0.22191 | 2782.7514 | 0.41497 | 663.9547 | 0.71977 | 2486.8054 | 36969.5568 | 0 | 0 | 91984.1527 | 31700 | 2486.8054 | 2782.7514 | [7 empty] | 0
2021081714 | 3 | 0.80428 | 133159.0096 | 0.22522 | 2824.2588 | 0.42116 | 673.8582 | 0.78051 | 2696.662 | 37220.9209 | 0 | 0 | 95938.0888 | 31700 | 2696.662 | 2824.2588 | [7 empty] | -5.0022e-12
2021081715 | 3 | 0.82281 | 136226.892 | 0.21834 | 2737.9836 | 0.4083 | 653.2733 | 0.81211 | 2805.84 | 37243.8236 | 0 | 0 | 98983.0684 | 31700 | 2805.84 | 2737.9836 | [7 empty] | 5.9117e-12
2021081716 | 3 | 0.83425 | 138120.9328 | 0.19558 | 2452.5732 | 0.36573 | 585.1754 | 0.79563 | 2748.9016 | 36901.4748 | 0 | 0 | 101219.4579 | 31700 | 2748.9016 | 2452.5732 | [7 empty] | 0
2021081717 | 3 | 0.83933 | 138961.9928 | 0.15023 | 1883.8842 | 0.28093 | 449.4882 | 0.72791 | 2514.929 | 36098.8132 | 0 | 0 | 102863.1795 | 31700 | 2514.929 | 1883.8842 | [7 empty] | 6.8212e-12
2021081718 | 3 | 0.83889 | 138889.1451 | 0.15108 | 1894.5432 | 0.28252 | 452.0314 | 0.59445 | 2053.8248 | 35648.3679 | 0 | 0 | 103240.7771 | 31700 | 2053.8248 | 1894.5432 | [7 empty] | 0
2021081719 | 3 | 0.82445 | 136498.4153 | 0.15642 | 1961.5068 | 0.29251 | 468.0086 | 0.32143 | 1110.5406 | 34772.0474 | 0 | 0 | 101726.3679 | 31700 | 1110.5406 | 1961.5068 | [7 empty] | -1.819e-12
2021081720 | 3 | 0.80158 | 132711.9895 | 0.13911 | 1744.4394 | 0.26014 | 416.2171 | 0.05164 | 178.4162 | 33622.8556 | 0 | 0 | 99089.1339 | 31700 | 178.4162 | 1744.4394 | [7 empty] | 9.5497e-12
2021081721 | 3 | 0.78651 | 130216.9551 | 0.13476 | 1689.8904 | 0.252 | 403.2019 | 0 | 0 | 33389.8904 | 0 | 0 | 96827.0647 | 31700 | 0 | 1689.8904 | [7 empty] | -1.0459e-11
2021081722 | 3 | 0.75749 | 125412.3169 | 0.13158 | 1650.0132 | 0.24605 | 393.6874 | 0 | 0 | 33350.0132 | 0 | 0 | 92062.3037 | 31700 | 0 | 1650.0132 | [7 empty] | 0
2021081723 | 3 | 0.71402 | 118215.2933 | 0.1812 | 2272.248 | 0.33884 | 542.1504 | 0 | 0 | 33972.248 | 0 | 0 | 84243.0453 | 31700 | 0 | 2272.248 | [7 empty] | 6.8212e-12
2021081724 | 3 | 0.66408 | 109947.077 | 0.17909 | 2245.7886 | 0.3349 | 535.8373 | 0 | 0 | 33945.7886 | 0 | 0 | 76001.2884 | 31700 | 0 | 2245.7886 | [7 empty] | 0
2021081801 | 4 | 0.62402 | 103314.6233 | 0.13813 | 1732.1502 | 0.2583 | 413.285 | 0 | 0 | 33432.1502 | 0 | 0 | 69882.4731 | 31700 | 0 | 1732.1502 | [7 empty] | 3.638e-12
2021081802 | 4 | 0.59604 | 98682.1705 | 0.1165 | 1460.91 | 0.21786 | 348.568 | 0 | 0 | 33160.91 | 0 | 0 | 65521.2605 | 31700 | 0 | 1460.91 | [7 empty] | 3.4106e-12
2021081803 | 4 | 0.57526 | 95241.7714 | 0.09371 | 1175.1234 | 0.17524 | 280.3803 | 0 | 0 | 32875.1234 | 0 | 0 | 62366.648 | 31700 | 0 | 1175.1234 | [7 empty] | -3.1832e-12
2021081804 | 4 | 0.56234 | 93102.6974 | 0.08735 | 1095.369 | 0.16334 | 261.3512 | 0 | 0 | 32795.369 | 0 | 0 | 60307.3284 | 31700 | 0 | 1095.369 | [7 empty] | 0
2021081805 | 4 | 0.56464 | 93483.4923 | 0.06953 | 871.9062 | 0.13002 | 208.0338 | 0 | 0 | 32571.9062 | 0 | 0 | 60911.5861 | 31700 | 0 | 871.9062 | [7 empty] | -2.2737e-12
2021081806 | 4 | 0.58647 | 97097.7326 | 0.0436 | 546.744 | 0.081532 | 130.4512 | 0 | 0 | 32246.744 | 0 | 0 | 64850.9886 | 31700 | 0 | 546.744 | [7 empty] | -1.2506e-12
2021081807 | 4 | 0.62427 | 103356.014 | 0.02996 | 375.6984 | 0.056025 | 89.6403 | 0.02139 | 73.9025 | 32149.6008 | 0 | 0 | 71206.4132 | 31700 | 73.9025 | 375.6984 | [7 empty] | 2.558e-12
2021081808 | 4 | 0.65556 | 108536.4803 | 0.02819 | 353.5026 | 0.052715 | 84.3445 | 0.0841 | 290.5655 | 32344.0681 | 0 | 0 | 76192.4122 | 31700 | 290.5655 | 353.5026 | [7 empty] | 4.0927e-12
2021081809 | 4 | 0.68709 | 113756.6817 | 0.02364 | 296.4456 | 0.044207 | 70.7309 | 0.16746 | 578.5743 | 32575.0199 | 0 | 0 | 81181.6618 | 31700 | 578.5743 | 296.4456 | [7 empty] | -6.8212e-13
2021081810 | 4 | 0.71975 | 119163.9692 | 0.024 | 300.96 | 0.04488 | 71.808 | 0.31088 | 1074.0904 | 33075.0504 | 0 | 0 | 86088.9188 | 31700 | 1074.0904 | 300.96 | [7 empty] | 7.3328e-12
2021081811 | 4 | 0.75576 | 125125.8929 | 0.02637 | 330.6798 | 0.049312 | 78.899 | 0.46891 | 1620.084 | 33650.7639 | 0 | 0 | 91475.129 | 31700 | 1620.084 | 330.6798 | [7 empty] | 3.0695e-12
2021081812 | 4 | 0.78987 | 130773.2468 | 0.0296 | 371.184 | 0.055352 | 88.5632 | 0.60639 | 2095.0774 | 34166.2614 | 0 | 0 | 96606.9854 | 31700 | 2095.0774 | 371.184 | [7 empty] | 5.6275e-12
2021081813 | 4 | 0.82005 | 135769.9382 | 0.02603 | 326.4162 | 0.048676 | 77.8818 | 0.62838 | 2171.0529 | 34197.4691 | 0 | 0 | 101572.469 | 31700 | 2171.0529 | 326.4162 | [7 empty] | 1.9327e-12
2021081814 | 4 | 0.84604 | 140072.9205 | 0.02393 | 300.0822 | 0.044749 | 71.5986 | 0.65052 | 2247.5466 | 34247.6288 | 0 | 0 | 105825.2917 | 31700 | 2247.5466 | 300.0822 | [7 empty] | 5.7412e-12
2021081815 | 4 | 0.86688 | 143523.2534 | 0.01754 | 219.9516 | 0.0328 | 52.4797 | 0.58981 | 2037.7935 | 33957.7452 | 0 | 0 | 109565.5083 | 31700 | 2037.7935 | 219.9516 | [7 empty] | 2.5864e-12
2021081816 | 4 | 0.88032 | 145748.4202 | 0.0111 | 139.194 | 0.020757 | 33.2112 | 0.54743 | 1891.3706 | 33730.5647 | 0 | 0 | 112017.8555 | 31700 | 1891.3706 | 139.194 | [7 empty] | 3.979e-13
2021081817 | 4 | 0.88801 | 147021.5996 | 0.01204 | 150.9816 | 0.022515 | 36.0237 | 0.45918 | 1586.4669 | 33437.4485 | 0 | 0 | 113584.1511 | 31700 | 1586.4669 | 150.9816 | [7 empty] | -1.3074e-12
2021081818 | 4 | 0.88911 | 147203.7189 | 0.02232 | 279.8928 | 0.041738 | 66.7814 | 0.42735 | 1476.4942 | 33456.387 | 0 | 0 | 113747.3319 | 31700 | 1476.4942 | 279.8928 | [7 empty] | -9.7202e-12
2021081819 | 4 | 0.87454 | 144791.466 | 0.04329 | 542.8566 | 0.080952 | 129.5237 | 0.33012 | 1140.5646 | 33383.4212 | 0 | 0 | 111408.0448 | 31700 | 1140.5646 | 542.8566 | [7 empty] | -3.1832e-12
2021081820 | 4 | 0.85052 | 140814.6428 | 0.05486 | 687.9444 | 0.10259 | 164.1411 | 0.05292 | 182.8386 | 32570.783 | 0 | 0 | 108243.8598 | 31700 | 182.8386 | 687.9444 | [7 empty] | -4.2064e-12
2021081821 | 4 | 0.82919 | 137283.184 | 0.0588 | 737.352 | 0.10996 | 175.9296 | 0 | 0 | 32437.352 | 0 | 0 | 104845.832 | 31700 | 0 | 737.352 | [7 empty] | -1.0232e-12
2021081822 | 4 | 0.79856 | 132211.9893 | 0.06574 | 824.3796 | 0.12293 | 196.6941 | 0 | 0 | 32524.3796 | 0 | 0 | 99687.6097 | 31700 | 0 | 824.3796 | [7 empty] | 0
2021081823 | 4 | 0.74905 | 124014.9652 | 0.06843 | 858.1122 | 0.12796 | 204.7426 | 0 | 0 | 32558.1122 | 0 | 0 | 91456.853 | 31700 | 0 | 858.1122 | [7 empty] | 3.1832e-12
2021081824 | 4 | 0.69879 | 115693.7688 | 0.07294 | 914.6676 | 0.1364 | 218.2365 | 0 | 0 | 32614.6676 | 0 | 0 | 83079.1012 | 31700 | 0 | 914.6676 | [7 empty] | 0
2021081901 | 5 | 0.65453 | 108365.9504 | 0.07188 | 901.3752 | 0.13442 | 215.065 | 0 | 0 | 32601.3752 | 0 | 0 | 75764.5752 | 31700 | 0 | 901.3752 | [7 empty] | -5.0022e-12
2021081902 | 5 | 0.62158 | 102910.6495 | 0.06452 | 809.0808 | 0.12065 | 193.0438 | 0 | 0 | 32509.0808 | 0 | 0 | 70401.5687 | 31700 | 0 | 809.0808 | [7 empty] | -3.8654e-12
2021081903 | 5 | 0.5988 | 99139.1244 | 0.0611 | 766.194 | 0.11426 | 182.8112 | 0 | 0 | 32466.194 | 0 | 0 | 66672.9304 | 31700 | 0 | 766.194 | [7 empty] | 3.0695e-12
2021081904 | 5 | 0.5836 | 96622.5668 | 0.04967 | 622.8618 | 0.092883 | 148.6126 | 0 | 0 | 32322.8618 | 0 | 0 | 64299.705 | 31700 | 0 | 622.8618 | [7 empty] | -1.2506e-12
2021081905 | 5 | 0.58216 | 96384.1561 | 0.06192 | 776.4768 | 0.11579 | 185.2646 | 0 | 0 | 32476.4768 | 0 | 0 | 63907.6793 | 31700 | 0 | 776.4768 | [7 empty] | 3.979e-12
2021081906 | 5 | 0.59961 | 99273.2304 | 0.08465 | 1061.511 | 0.1583 | 253.2728 | 0 | 0 | 32761.511 | 0 | 0 | 66511.7194 | 31700 | 0 | 1061.511 | [7 empty] | 0
2021081907 | 5 | 0.63177 | 104597.7365 | 0.09211 | 1155.0594 | 0.17225 | 275.5931 | 0.07989 | 276.0199 | 33131.0793 | 0 | 0 | 71466.6572 | 31700 | 276.0199 | 1155.0594 | [7 empty] | 0
2021081908 | 5 | 0.66207 | 109614.2954 | 0.11003 | 1379.7762 | 0.20576 | 329.2098 | 0.3772 | 1303.226 | 34383.0022 | 0 | 0 | 75231.2932 | 31700 | 1303.226 | 1379.7762 | [7 empty] | 2.7285e-12
2021081909 | 5 | 0.69758 | 115493.4375 | 0.13394 | 1679.6076 | 0.25047 | 400.7485 | 0.57648 | 1991.7384 | 35371.346 | 0 | 0 | 80122.0915 | 31700 | 1991.7384 | 1679.6076 | [7 empty] | 5.0022e-12
2021081910 | 5 | 0.73578 | 121817.9441 | 0.14405 | 1806.387 | 0.26937 | 430.9976 | 0.66131 | 2284.826 | 35791.213 | 0 | 0 | 86026.7311 | 31700 | 2284.826 | 1806.387 | [7 empty] | 5.9117e-12
2021081911 | 5 | 0.77693 | 128630.8616 | 0.1373 | 1721.742 | 0.25675 | 410.8016 | 0.71382 | 2466.2481 | 35887.9901 | 0 | 0 | 92742.8715 | 31700 | 2466.2481 | 1721.742 | [7 empty] | 9.7771e-12
2021081912 | 5 | 0.81345 | 134677.2223 | 0.12459 | 1562.3586 | 0.23298 | 372.7733 | 0.75055 | 2593.1503 | 35855.5088 | 0 | 0 | 98821.7135 | 31700 | 2593.1503 | 1562.3586 | [7 empty] | -1.819e-12
2021081913 | 5 | 0.84351 | 139654.0461 | 0.12429 | 1558.5966 | 0.23242 | 371.8757 | 0.78553 | 2714.0061 | 35972.6027 | 0 | 0 | 103681.4434 | 31700 | 2714.0061 | 1558.5966 | [7 empty] | -8.8676e-12
2021081914 | 5 | 0.86727 | 143587.823 | 0.14403 | 1806.1362 | 0.26934 | 430.9378 | 0.82198 | 2839.9409 | 36346.0771 | 0 | 0 | 107241.7459 | 31700 | 2839.9409 | 1806.1362 | [7 empty] | -5.0022e-12
2021081915 | 5 | 0.88557 | 146617.6259 | 0.13981 | 1753.2174 | 0.26144 | 418.3115 | 0.87394 | 3019.4627 | 36472.6801 | 0 | 0 | 110144.9458 | 31700 | 3019.4627 | 1753.2174 | [7 empty] | -2.0464e-12
2021081916 | 5 | 0.89861 | 148776.5674 | 0.10937 | 1371.4998 | 0.20452 | 327.235 | 0.87278 | 3015.4549 | 36086.9547 | 0 | 0 | 112689.6127 | 31700 | 3015.4549 | 1371.4998 | [7 empty] | 1.819e-12
2021081917 | 5 | 0.908 | 150331.204 | 0.09319 | 1168.6026 | 0.17427 | 278.8245 | 0.83037 | 2868.9284 | 35737.531 | 0 | 0 | 114593.673 | 31700 | 2868.9284 | 1168.6026 | [7 empty] | 0
2021081918 | 5 | 0.90701 | 150167.2966 | 0.10719 | 1344.1626 | 0.20045 | 320.7125 | 0.72784 | 2514.6872 | 35558.8498 | 0 | 0 | 114608.4468 | 31700 | 2514.6872 | 1344.1626 | [7 empty] | -3.8654e-12
2021081919 | 5 | 0.88992 | 147337.825 | 0.13728 | 1721.4912 | 0.25671 | 410.7418 | 0.40732 | 1407.2906 | 34828.7818 | 0 | 0 | 112509.0432 | 31700 | 1407.2906 | 1721.4912 | [7 empty] | -3.1832e-12
2021081920 | 5 | 0.85723 | 141925.5705 | 0.14999 | 1880.8746 | 0.28048 | 448.7701 | 0.06235 | 215.4193 | 33796.2939 | 0 | 0 | 108129.2766 | 31700 | 215.4193 | 1880.8746 | [7 empty] | 1.819e-12
2021081921 | 5 | 0.83165 | 137690.469 | 0.18095 | 2269.113 | 0.33838 | 541.4024 | 0.00096 | 3.3168 | 33972.4298 | 0 | 0 | 103718.0392 | 31700 | 3.3168 | 2269.113 | [7 empty] | 0
2021081922 | 5 | 0.79363 | 131395.7637 | 0.14213 | 1782.3102 | 0.26578 | 425.253 | 0 | 0 | 33482.3102 | 0 | 0 | 97913.4535 | 31700 | 0 | 1782.3102 | [7 empty] | 7.0486e-12
2021081923 | 5 | 0.74003 | 122521.5869 | 0.12662 | 1587.8148 | 0.23678 | 378.847 | 0 | 0 | 33287.8148 | 0 | 0 | 89233.7721 | 31700 | 0 | 1587.8148 | [7 empty] | 7.276e-12
2021081924 | 5 | 0.68575 | 113534.8273 | 0.124 | 1554.96 | 0.23188 | 371.008 | 0 | 0 | 33254.96 | 0 | 0 | 80279.8673 | 31700 | 0 | 1554.96 | [7 empty] | -8.1855e-12
2021082001 | 6 | 0.63876 | 105755.0219 | 0.11754 | 1473.9516 | 0.2198 | 351.6797 | 0 | 0 | 33173.9516 | 0 | 0 | 72581.0703 | 31700 | 0 | 1473.9516 | [7 empty] | 0
2021082002 | 6 | 0.60501 | 100167.2706 | 0.11129 | 1395.5766 | 0.20811 | 332.9797 | 0 | 0 | 33095.5766 | 0 | 0 | 67071.694 | 31700 | 0 | 1395.5766 | [7 empty] | 0
2021082003 | 6 | 0.5807 | 96142.4341 | 0.08713 | 1092.6102 | 0.16293 | 260.693 | 0 | 0 | 32792.6102 | 0 | 0 | 63349.8239 | 31700 | 0 | 1092.6102 | [7 empty] | 2.7285e-12
2021082004 | 6 | 0.56758 | 93970.2475 | 0.06296 | 789.5184 | 0.11774 | 188.3763 | 0 | 0 | 32489.5184 | 0 | 0 | 61480.7291 | 31700 | 0 | 789.5184 | [7 empty] | 0
2021082005 | 6 | 0.56442 | 93447.0685 | 0.0442 | 554.268 | 0.082654 | 132.2464 | 0 | 0 | 32254.268 | 0 | 0 | 61192.8005 | 31700 | 0 | 554.268 | [7 empty] | -3.638e-12
2021082006 | 6 | 0.57867 | 95806.3412 | 0.04416 | 553.7664 | 0.082579 | 132.1267 | 0.00268 | 9.2594 | 32263.0258 | 0 | 0 | 63543.3154 | 31700 | 9.2594 | 553.7664 | [7 empty] | 3.0695e-12
2021082007 | 6 | 0.61134 | 101215.2844 | 0.04237 | 531.3198 | 0.079232 | 126.771 | 0.08856 | 305.9748 | 32537.2946 | 0 | 0 | 68677.9898 | 31700 | 305.9748 | 531.3198 | [7 empty] | 8.4128e-12
2021082008 | 6 | 0.63831 | 105680.5185 | 0.03609 | 452.5686 | 0.067488 | 107.9813 | 0.3356 | 1159.498 | 33312.0666 | 0 | 0 | 72368.4519 | 31700 | 1159.498 | 452.5686 | [7 empty] | -8.9813e-12
2021082009 | 6 | 0.67018 | 110957.0113 | 0.04361 | 546.8694 | 0.081551 | 130.4811 | 0.50446 | 1742.9093 | 33989.7787 | 0 | 0 | 76967.2326 | 31700 | 1742.9093 | 546.8694 | [7 empty] | -4.7748e-12
2021082010 | 6 | 0.70215 | 116250.0605 | 0.04377 | 548.8758 | 0.08185 | 130.9598 | 0.54136 | 1870.3988 | 34119.2746 | 0 | 0 | 82130.7859 | 31700 | 1870.3988 | 548.8758 | [7 empty] | -1.0232e-11
2021082011 | 6 | 0.73437 | 121584.5003 | 0.04036 | 506.1144 | 0.075473 | 120.7571 | 0.59098 | 2041.8359 | 34247.9503 | 0 | 0 | 87336.55 | 31700 | 2041.8359 | 506.1144 | [7 empty] | -3.0127e-12
2021082012 | 6 | 0.7646 | 126589.4698 | 0.0357 | 447.678 | 0.066759 | 106.8144 | 0.61313 | 2118.3641 | 34266.0422 | 0 | 0 | 92323.4276 | 31700 | 2118.3641 | 447.678 | [7 empty] | -6.0822e-12
2021082013 | 6 | 0.79333 | 131346.0948 | 0.02823 | 354.0042 | 0.05279 | 84.4642 | 0.64952 | 2244.0916 | 34298.0958 | 0 | 0 | 97047.999 | 31700 | 2244.0916 | 354.0042 | [7 empty] | 1.0289e-11
2021082014 | 6 | 0.82185 | 136067.9515 | 0.02074 | 260.0796 | 0.038784 | 62.0541 | 0.7551 | 2608.8705 | 34568.9501 | 0 | 0 | 101499.0014 | 31700 | 2608.8705 | 260.0796 | [7 empty] | 1.819e-12
2021082015 | 6 | 0.84027 | 139117.622 | 0.00851 | 106.7154 | 0.015914 | 25.4619 | 0.85825 | 2965.2537 | 34771.9691 | 0 | 0 | 104345.6529 | 31700 | 2965.2537 | 106.7154 | [7 empty] | -9.9618e-12
2021082016 | 6 | 0.85322 | 141261.6629 | 0.00272 | 34.1088 | 0.0050864 | 8.1382 | 0.86878 | 3001.6349 | 34735.7437 | 0 | 0 | 106525.9192 | 31700 | 3001.6349 | 34.1088 | [7 empty] | -8.2139e-12
2021082017 | 6 | 0.86518 | 143241.7963 | 0.00038 | 4.7652 | 0.0007106 | 1.137 | 0.82215 | 2840.5283 | 34545.2934 | 0 | 0 | 108696.5029 | 31700 | 2840.5283 | 4.7652 | [7 empty] | -2.9061e-12
2021082018 | 6 | 0.86774 | 143665.6376 | 0.00607 | 76.1178 | 0.011351 | 18.1614 | 0.71933 | 2485.2852 | 34261.403 | 0 | 0 | 109404.2347 | 31700 | 2485.2852 | 76.1178 | [7 empty] | 3.169e-12
2021082019 | 6 | 0.84751 | 140316.2981 | 0.01794 | 224.9676 | 0.033548 | 53.6765 | 0.41585 | 1436.7617 | 33361.7294 | 0 | 0 | 106954.5688 | 31700 | 1436.7617 | 224.9676 | [7 empty] | 8.8107e-12
2021082020 | 6 | 0.81348 | 134682.1892 | 0.03074 | 385.4796 | 0.057484 | 91.9741 | 0.0622 | 214.901 | 32300.3806 | 0 | 0 | 102381.8086 | 31700 | 214.901 | 385.4796 | [7 empty] | 4.0927e-12
2021082021 | 6 | 0.78489 | 129948.7431 | 0.04505 | 564.927 | 0.084243 | 134.7896 | 0 | 0 | 32264.927 | 0 | 0 | 97683.8161 | 31700 | 0 | 564.927 | [7 empty] | -3.979e-12
2021082022 | 6 | 0.74924 | 124046.4221 | 0.0554 | 694.716 | 0.1036 | 165.7568 | 0 | 0 | 32394.716 | 0 | 0 | 91651.7061 | 31700 | 0 | 694.716 | [7 empty] | 0
2021082023 | 6 | 0.70232 | 116278.2062 | 0.05682 | 712.5228 | 0.10625 | 170.0054 | 0 | 0 | 32412.5228 | 0 | 0 | 83865.6834 | 31700 | 0 | 712.5228 | [7 empty] | -8.5265e-12
2021082024 | 6 | 0.651 | 107781.513 | 0.05007 | 627.8778 | 0.093631 | 149.8094 | 0 | 0 | 32327.8778 | 0 | 0 | 75453.6352 | 31700 | 0 | 627.8778 | [7 empty] | 1.9327e-12
2021082101 | 7 | 0.60613 | 100352.7012 | 0.04305 | 539.847 | 0.080504 | 128.8056 | 0 | 0 | 32239.847 | 0 | 0 | 68112.8542 | 31700 | 0 | 539.847 | [7 empty] | 8.8676e-12
2021082102 | 7 | 0.57137 | 94597.7313 | 0.03085 | 386.859 | 0.05769 | 92.3032 | 0 | 0 | 32086.859 | 0 | 0 | 62510.8723 | 31700 | 0 | 386.859 | [7 empty] | -3.2401e-12
2021082103 | 7 | 0.5475 | 90645.7425 | 0.02587 | 324.4098 | 0.048377 | 77.403 | 0 | 0 | 32024.4098 | 0 | 0 | 58621.3327 | 31700 | 0 | 324.4098 | [7 empty] | 1.2506e-12
2021082104 | 7 | 0.52965 | 87690.4429 | 0.02441 | 306.1014 | 0.045647 | 73.0347 | 0 | 0 | 32006.1014 | 0 | 0 | 55684.3415 | 31700 | 0 | 306.1014 | [7 empty] | -4.5475e-13
2021082105 | 7 | 0.52074 | 86215.2766 | 0.02175 | 272.745 | 0.040673 | 65.076 | 0 | 0 | 31972.745 | 0 | 0 | 54242.5316 | 31700 | 0 | 272.745 | [7 empty] | -4.6612e-12
2021082106 | 7 | 0.52152 | 86344.4158 | 0.01532 | 192.1128 | 0.028648 | 45.8374 | 0.00094 | 3.2477 | 31895.3605 | 0 | 0 | 54449.0553 | 31700 | 3.2477 | 192.1128 | [7 empty] | -4.7748e-12
2021082107 | 7 | 0.53031 | 87799.7145 | 0.01514 | 189.8556 | 0.028312 | 45.2989 | 0.09456 | 326.7048 | 32216.5604 | 0 | 0 | 55583.1541 | 31700 | 326.7048 | 189.8556 | [7 empty] | 2.0748e-12
2021082108 | 7 | 0.5474 | 90629.1862 | 0.01394 | 174.8076 | 0.026068 | 41.7085 | 0.37883 | 1308.8576 | 33183.6652 | 0 | 0 | 57445.5209 | 31700 | 1308.8576 | 174.8076 | [7 empty] | -1.7053e-12
2021082109 | 7 | 0.58723 | 97223.5605 | 0.01665 | 208.791 | 0.031136 | 49.8168 | 0.57547 | 1988.2489 | 33897.0399 | 0 | 0 | 63326.5206 | 31700 | 1988.2489 | 208.791 | [7 empty] | 8.2423e-13
2021082110 | 7 | 0.63589 | 105279.8561 | 0.01845 | 231.363 | 0.034502 | 55.2024 | 0.66953 | 2313.2261 | 34244.5891 | 0 | 0 | 71035.2669 | 31700 | 2313.2261 | 231.363 | [7 empty] | 0
2021082111 | 7 | 0.6878 | 113874.2314 | 0.01965 | 246.411 | 0.036746 | 58.7928 | 0.73344 | 2534.0352 | 34480.4462 | 0 | 0 | 79393.7852 | 31700 | 2534.0352 | 246.411 | [7 empty] | 5.9686e-12
2021082112 | 7 | 0.7325 | 121274.8975 | 0.0182 | 228.228 | 0.034034 | 54.4544 | 0.76558 | 2645.0789 | 34573.3069 | 0 | 0 | 86701.5906 | 31700 | 2645.0789 | 228.228 | [7 empty] | 1.0516e-11
2021082113 | 7 | 0.76733 | 127041.4568 | 0.02044 | 256.3176 | 0.038223 | 61.1565 | 0.78682 | 2718.4631 | 34674.7807 | 0 | 0 | 92366.6761 | 31700 | 2718.4631 | 256.3176 | [7 empty] | 3.0695e-12
2021082114 | 7 | 0.79139 | 131024.9026 | 0.01903 | 238.6362 | 0.035586 | 56.9378 | 0.8154 | 2817.207 | 34755.8432 | 0 | 0 | 96269.0594 | 31700 | 2817.207 | 238.6362 | [7 empty] | 3.1264e-12
2021082115 | 7 | 0.80738 | 133672.2549 | 0.02114 | 265.0956 | 0.039532 | 63.2509 | 0.88453 | 3056.0512 | 35021.1467 | 0 | 0 | 98651.1082 | 31700 | 3056.0512 | 265.0956 | [7 empty] | 0
2021082116 | 7 | 0.81631 | 135150.7325 | 0.01546 | 193.8684 | 0.02891 | 46.2563 | 0.88588 | 3060.7154 | 34954.5838 | 0 | 0 | 100196.1487 | 31700 | 3060.7154 | 193.8684 | [7 empty] | -6.9917e-12
2021082117 | 7 | 0.82322 | 136294.7729 | 0.00694 | 87.0276 | 0.012978 | 20.7645 | 0.84019 | 2902.8564 | 34689.8841 | 0 | 0 | 101604.8888 | 31700 | 2902.8564 | 87.0276 | [7 empty] | -6.4801e-12
2021082118 | 7 | 0.82407 | 136435.5014 | 0.01717 | 215.3118 | 0.032108 | 51.3726 | 0.74805 | 2584.5127 | 34499.8245 | 0 | 0 | 101935.6769 | 31700 | 2584.5127 | 215.3118 | [7 empty] | -9.6065e-12
2021082119 | 7 | 0.81204 | 134443.7785 | 0.02901 | 363.7854 | 0.054249 | 86.7979 | 0.40986 | 1416.0663 | 33479.8517 | 0 | 0 | 100963.9268 | 31700 | 1416.0663 | 363.7854 | [7 empty] | -7.3896e-13
2021082120 | 7 | 0.78518 | 129996.7563 | 0.03669 | 460.0926 | 0.06861 | 109.7765 | 0.05718 | 197.5569 | 32357.6495 | 0 | 0 | 97639.1068 | 31700 | 197.5569 | 460.0926 | [7 empty] | -5.1159e-13
2021082121 | 7 | 0.76136 | 126053.0457 | 0.04299 | 539.0946 | 0.080391 | 128.6261 | 0 | 0 | 32239.0946 | 0 | 0 | 93813.9511 | 31700 | 0 | 539.0946 | [7 empty] | -3.2969e-12
2021082122 | 7 | 0.73077 | 120988.4735 | 0.05126 | 642.8004 | 0.095856 | 153.3699 | 0 | 0 | 32342.8004 | 0 | 0 | 88645.6731 | 31700 | 0 | 642.8004 | [7 empty] | 7.3896e-12
2021082123 | 7 | 0.68903 | 114077.8739 | 0.06321 | 792.6534 | 0.1182 | 189.1243 | 0 | 0 | 32492.6534 | 0 | 0 | 81585.2205 | 31700 | 0 | 792.6534 | [7 empty] | -4.4338e-12
2021082124 | 7 | 0.64445 | 106697.0753 | 0.07865 | 986.271 | 0.14708 | 235.3208 | 0 | 0 | 32686.271 | 0 | 0 | 74010.8043 | 31700 | 0 | 986.271 | [7 empty] | 7.9581e-12
2021082201 | 1 | 0.60311 | 99852.7009 | 0.10294 | 1290.8676 | 0.1925 | 307.9965 | 0 | 0 | 32990.8676 | 0 | 0 | 66861.8333 | 31700 | 0 | 1290.8676 | [7 empty] | -2.2737e-12
2021082202 | 1 | 0.57294 | 94857.6652 | 0.12755 | 1599.477 | 0.23852 | 381.6296 | 0 | 0 | 33299.477 | 0 | 0 | 61558.1882 | 31700 | 0 | 1599.477 | [7 empty] | 0
2021082203 | 1 | 0.54726 | 90606.0074 | 0.13234 | 1659.5436 | 0.24748 | 395.9613 | 0 | 0 | 33359.5436 | 0 | 0 | 57246.4638 | 31700 | 0 | 1659.5436 | [7 empty] | -2.9559e-12
2021082204 | 1 | 0.53008 | 87761.635 | 0.14435 | 1810.149 | 0.26993 | 431.8952 | 0 | 0 | 33510.149 | 0 | 0 | 54251.486 | 31700 | 0 | 1810.149 | [7 empty] | -2.5011e-12
2021082205 | 1 | 0.51841 | 85829.5148 | 0.1527 | 1914.858 | 0.28555 | 456.8784 | 0 | 0 | 33614.858 | 0 | 0 | 52214.6568 | 31700 | 0 | 1914.858 | [7 empty] | 0
2021082206 | 1 | 0.51572 | 85384.1504 | 0.14234 | 1784.9436 | 0.26618 | 425.8813 | 0.00076 | 2.6258 | 33487.5694 | 0 | 0 | 51896.581 | 31700 | 2.6258 | 1784.9436 | [7 empty] | 0
2021082207 | 1 | 0.51681 | 85564.614 | 0.13457 | 1687.5078 | 0.25165 | 402.6334 | 0.08932 | 308.6006 | 33696.1084 | 0 | 0 | 51868.5056 | 31700 | 308.6006 | 1687.5078 | [7 empty] | -2.5011e-12
2021082208 | 1 | 0.5244 | 86821.2372 | 0.12762 | 1600.3548 | 0.23865 | 381.839 | 0.32293 | 1115.7232 | 34416.0779 | 0 | 0 | 52405.1593 | 31700 | 1115.7232 | 1600.3548 | [7 empty] | 0
2021082209 | 1 | 0.55822 | 92420.5779 | 0.12059 | 1512.1986 | 0.2255 | 360.8053 | 0.43224 | 1493.3892 | 34705.5878 | 0 | 0 | 57714.9901 | 31700 | 1493.3892 | 1512.1986 | [7 empty] | 0
2021082210 | 1 | 0.60466 | 100109.3236 | 0.11654 | 1461.4116 | 0.21793 | 348.6877 | 0.43305 | 1496.1878 | 34657.5994 | 0 | 0 | 65451.7242 | 31700 | 1496.1878 | 1461.4116 | [7 empty] | 3.8654e-12
2021082211 | 1 | 0.65117 | 107809.6587 | 0.11634 | 1458.9036 | 0.21756 | 348.0893 | 0.46977 | 1623.0554 | 34781.959 | 0 | 0 | 73027.6998 | 31700 | 1623.0554 | 1458.9036 | [7 empty] | 0
2021082212 | 1 | 0.69805 | 115571.2521 | 0.12668 | 1588.5672 | 0.23689 | 379.0266 | 0.49279 | 1702.5894 | 34991.1566 | 0 | 0 | 80580.0955 | 31700 | 1702.5894 | 1588.5672 | [7 empty] | -9.7771e-12
2021082213 | 1 | 0.73325 | 121399.0697 | 0.13003 | 1630.5762 | 0.24316 | 389.0498 | 0.50144 | 1732.4752 | 35063.0514 | 0 | 0 | 86336.0183 | 31700 | 1732.4752 | 1630.5762 | [7 empty] | -3.4106e-12
2021082214 | 1 | 0.75895 | 125654.0388 | 0.12407 | 1555.8378 | 0.23201 | 371.2174 | 0.50107 | 1731.1969 | 34987.0347 | 0 | 0 | 90667.0042 | 31700 | 1731.1969 | 1555.8378 | [7 empty] | 0
2021082215 | 1 | 0.77554 | 128400.729 | 0.09556 | 1198.3224 | 0.1787 | 285.9155 | 0.43632 | 1507.4856 | 34405.808 | 0 | 0 | 93994.921 | 31700 | 1507.4856 | 1198.3224 | [7 empty] | -1.0004e-11
2021082216 | 1 | 0.78803 | 130468.6109 | 0.07411 | 929.3394 | 0.13859 | 221.7371 | 0.36775 | 1270.5763 | 33899.9157 | 0 | 0 | 96568.6952 | 31700 | 1270.5763 | 929.3394 | [7 empty] | -4.6612e-12
2021082217 | 1 | 0.79668 | 131900.7308 | 0.07275 | 912.285 | 0.13604 | 217.668 | 0.28833 | 996.1801 | 33608.4652 | 0 | 0 | 98292.2657 | 31700 | 996.1801 | 912.285 | [7 empty] | 3.7517e-12
2021082218 | 1 | 0.80243 | 132852.7181 | 0.1348 | 1690.392 | 0.25208 | 403.3216 | 0.23847 | 823.9138 | 34214.3058 | 0 | 0 | 98638.4122 | 31700 | 823.9138 | 1690.392 | [7 empty] | 4.3201e-12
2021082219 | 1 | 0.79085 | 130935.4986 | 0.20454 | 2564.9316 | 0.38249 | 611.9837 | 0.116 | 400.78 | 34665.7116 | 0 | 0 | 96269.787 | 31700 | 400.78 | 2564.9316 | [7 empty] | -5.0022e-12
2021082220 | 1 | 0.77196 | 127808.0135 | 0.23181 | 2906.8974 | 0.43348 | 693.5755 | 0.01989 | 68.72 | 34675.6174 | 0 | 0 | 93132.3961 | 31700 | 68.72 | 2906.8974 | [7 empty] | 0
2021082221 | 1 | 0.75358 | 124764.9655 | 0.23315 | 2923.701 | 0.43599 | 697.5848 | 0 | 0 | 34623.701 | 0 | 0 | 90141.2645 | 31700 | 0 | 2923.701 | [7 empty] | 0
2021082222 | 1 | 0.72298 | 119698.7377 | 0.24157 | 3029.2878 | 0.45174 | 722.7774 | 0 | 0 | 34729.2878 | 0 | 0 | 84969.4499 | 31700 | 0 | 3029.2878 | [7 empty] | 5.457e-12
2021082223 | 1 | 0.67828 | 112298.0716 | 0.24968 | 3130.9872 | 0.4669 | 747.0426 | 0 | 0 | 34830.9872 | 0 | 0 | 77467.0844 | 31700 | 0 | 3130.9872 | [7 empty] | 0
2021082224 | 1 | 0.63272 | 104755.0214 | 0.25213 | 3161.7102 | 0.47148 | 754.373 | 0 | 0 | 34861.7102 | 0 | 0 | 69893.3112 | 31700 | 0 | 3161.7102 | [7 empty] | 0
2021082301 | 2 | 0.59343 | 98250.0511 | 0.24362 | 3054.9948 | 0.45557 | 728.911 | 0 | 0 | 34754.9948 | 0 | 0 | 63495.0563 | 31700 | 0 | 3054.9948 | [7 empty] | 0
2021082302 | 2 | 0.56441 | 93445.4128 | 0.26059 | 3267.7986 | 0.4873 | 779.6853 | 0 | 0 | 34967.7986 | 0 | 0 | 58477.6142 | 31700 | 0 | 3267.7986 | [7 empty] | 0
2021082303 | 2 | 0.54603 | 90402.3649 | 0.2824 | 3541.296 | 0.52809 | 844.9408 | 0 | 0 | 35241.296 | 0 | 0 | 55161.0689 | 31700 | 0 | 3541.296 | [7 empty] | 0
2021082304 | 2 | 0.536 | 88741.768 | 0.27579 | 3458.4066 | 0.51573 | 825.1637 | 0 | 0 | 35158.4066 | 0 | 0 | 53583.3614 | 31700 | 0 | 3458.4066 | [7 empty] | 0
2021082305 | 2 | 0.53914 | 89261.6358 | 0.28219 | 3538.6626 | 0.5277 | 844.3125 | 0 | 0 | 35238.6626 | 0 | 0 | 54022.9732 | 31700 | 0 | 3538.6626 | [7 empty] | 0
2021082306 | 2 | 0.56054 | 92804.684 | 0.28371 | 3557.7234 | 0.53054 | 848.8603 | 0.00063 | 2.1766 | 35259.9 | 0 | 0 | 57544.784 | 31700 | 2.1766 | 3557.7234 | [7 empty] | -3.638e-12
2021082307 | 2 | 0.60051 | 99422.2371 | 0.26978 | 3383.0412 | 0.50449 | 807.1818 | 0.08013 | 276.8492 | 35359.8904 | 0 | 0 | 64062.3468 | 31700 | 276.8492 | 3383.0412 | [7 empty] | 0
2021082308 | 2 | 0.63229 | 104683.8293 | 0.26415 | 3312.441 | 0.49396 | 790.3368 | 0.35291 | 1219.304 | 36231.745 | 0 | 0 | 68452.0842 | 31700 | 1219.304 | 3312.441 | [7 empty] | 0
2021082309 | 2 | 0.67041 | 110995.0908 | 0.26683 | 3346.0482 | 0.49897 | 798.3554 | 0.47017 | 1624.4373 | 36670.4855 | 0 | 0 | 74324.6053 | 31700 | 1624.4373 | 3346.0482 | [7 empty] | 0
2021082310 | 2 | 0.71249 | 117961.9819 | 0.26035 | 3264.789 | 0.48685 | 778.9672 | 0.49451 | 1708.5321 | 36673.321 | 0 | 0 | 81288.6608 | 31700 | 1708.5321 | 3264.789 | [7 empty] | 0
2021082311 | 2 | 0.76201 | 126160.6616 | 0.2578 | 3232.812 | 0.48209 | 771.3376 | 0.57019 | 1970.0064 | 36902.8184 | 0 | 0 | 89257.8432 | 31700 | 1970.0064 | 3232.812 | [7 empty] | -7.7307e-12
2021082312 | 2 | 0.80765 | 133716.9569 | 0.25264 | 3168.1056 | 0.47244 | 755.8989 | 0.63524 | 2194.7542 | 37062.8598 | 0 | 0 | 96654.0971 | 31700 | 2194.7542 | 3168.1056 | [7 empty] | 5.457e-12
2021082313 | 2 | 0.84878 | 140526.5631 | 0.23277 | 2918.9358 | 0.43528 | 696.4478 | 0.73688 | 2545.9204 | 37164.8562 | 0 | 0 | 103361.7069 | 31700 | 2545.9204 | 2918.9358 | [7 empty] | 9.0949e-12
2021082314 | 2 | 0.88577 | 146650.7385 | 0.21025 | 2636.535 | 0.39317 | 629.068 | 0.79923 | 2761.3396 | 37097.8746 | 0 | 0 | 109552.8639 | 31700 | 2761.3396 | 2636.535 | [7 empty] | 0
2021082315 | 2 | 0.91098 | 150824.5817 | 0.145 | 1818.3 | 0.27115 | 433.84 | 0.77866 | 2690.2703 | 36208.5703 | 0 | 0 | 114616.0114 | 31700 | 2690.2703 | 1818.3 | [7 empty] | -7.9581e-12
2021082316 | 2 | 0.92938 | 153870.9409 | 0.115 | 1442.1 | 0.21505 | 344.08 | 0.67648 | 2337.2384 | 35479.3384 | 0 | 0 | 118391.6025 | 31700 | 2337.2384 | 1442.1 | [7 empty] | 7.9581e-12
2021082317 | 2 | 0.94296 | 156119.2865 | 0.10984 | 1377.3936 | 0.2054 | 328.6413 | 0.54049 | 1867.393 | 34944.7865 | 0 | 0 | 121174.4999 | 31700 | 1867.393 | 1377.3936 | [7 empty] | -1.0232e-11
2021082318 | 2 | 0.94527 | 156501.737 | 0.10889 | 1365.4806 | 0.20362 | 325.7989 | 0.3477 | 1201.3035 | 34266.7841 | 0 | 0 | 122234.9529 | 31700 | 1201.3035 | 1365.4806 | [7 empty] | -1.0232e-11
2021082319 | 2 | 0.92974 | 153930.5436 | 0.11588 | 1453.1352 | 0.2167 | 346.713 | 0.16218 | 560.3319 | 33713.4671 | 0 | 0 | 120217.0765 | 31700 | 560.3319 | 1453.1352 | [7 empty] | 8.8676e-12
2021082320 | 2 | 0.89802 | 148678.8853 | 0.11765 | 1475.331 | 0.22001 | 352.0088 | 0.02621 | 90.5555 | 33265.8866 | 0 | 0 | 115412.9987 | 31700 | 90.5555 | 1475.331 | [7 empty] | -4.5475e-12
2021082321 | 2 | 0.86908 | 143887.492 | 0.10465 | 1312.311 | 0.1957 | 313.1128 | 0 | 0 | 33012.311 | 0 | 0 | 110875.181 | 31700 | 0 | 1312.311 | [7 empty] | 0
2021082322 | 2 | 0.82502 | 136592.7863 | 0.09595 | 1203.213 | 0.17943 | 287.0824 | 0 | 0 | 32903.213 | 0 | 0 | 103689.5733 | 31700 | 0 | 1203.213 | [7 empty] | 3.4106e-12
2021082323 | 2 | 0.76371 | 126442.1187 | 0.09497 | 1190.9238 | 0.17759 | 284.1502 | 0 | 0 | 32890.9238 | 0 | 0 | 93551.1949 | 31700 | 0 | 1190.9238 | [7 empty] | 4.0927e-12
2021082324 | 2 | 0.70327 | 116435.491 | 0.09711 | 1217.7594 | 0.1816 | 290.5531 | 0 | 0 | 32917.7594 | 0 | 0 | 83517.7316 | 31700 | 0 | 1217.7594 | [7 empty] | 1.0004e-11
2021082401 | 3 | 0.65505 | 108452.0431 | 0.11404 | 1430.0616 | 0.21325 | 341.2077 | 0 | 0 | 33130.0616 | 0 | 0 | 75321.9815 | 31700 | 0 | 1430.0616 | [7 empty] | 0
2021082402 | 3 | 0.618 | 102317.934 | 0.12813 | 1606.7502 | 0.2396 | 383.365 | 0 | 0 | 33306.7502 | 0 | 0 | 69011.1838 | 31700 | 0 | 1606.7502 | [7 empty] | -5.0022e-12
2021082403 | 3 | 0.59183 | 97985.1503 | 0.18066 | 2265.4764 | 0.33783 | 540.5347 | 0 | 0 | 33965.4764 | 0 | 0 | 64019.6739 | 31700 | 0 | 2265.4764 | [7 empty] | 0
2021082404 | 3 | 0.57591 | 95349.3873 | 0.21825 | 2736.855 | 0.40813 | 653.004 | 0 | 0 | 34436.855 | 0 | 0 | 60912.5323 | 31700 | 0 | 2736.855 | [7 empty] | 0
2021082405 | 3 | 0.57238 | 94764.9499 | 0.25845 | 3240.963 | 0.4833 | 773.2824 | 0 | 0 | 34940.963 | 0 | 0 | 59823.9869 | 31700 | 0 | 3240.963 | [7 empty] | 0
2021082406 | 3 | 0.59021 | 97716.9382 | 0.20529 | 2574.3366 | 0.38389 | 614.2277 | 0 | 0 | 34274.3366 | 0 | 0 | 63442.6016 | 31700 | 0 | 2574.3366 | [7 empty] | 0
2021082407 | 3 | 0.6261 | 103658.9943 | 0.14347 | 1799.1138 | 0.26829 | 429.2622 | 0.04779 | 165.1145 | 33664.2283 | 0 | 0 | 69994.766 | 31700 | 165.1145 | 1799.1138 | [7 empty] | 0
2021082408 | 3 | 0.65858 | 109036.4805 | 0.1459 | 1829.586 | 0.27283 | 436.5328 | 0.23102 | 798.1741 | 34327.7601 | 0 | 0 | 74708.7204 | 31700 | 798.1741 | 1829.586 | [7 empty] | 0
2021082409 | 3 | 0.70315 | 116415.6235 | 0.16568 | 2077.6272 | 0.30982 | 495.7146 | 0.35848 | 1238.5484 | 35016.1756 | 0 | 0 | 81399.4479 | 31700 | 1238.5484 | 2077.6272 | [7 empty] | 0
2021082410 | 3 | 0.75385 | 124809.6675 | 0.13646 | 1711.2084 | 0.25518 | 408.2883 | 0.47048 | 1625.5084 | 35036.7168 | 0 | 0 | 89772.9507 | 31700 | 1625.5084 | 1711.2084 | [7 empty] | 9.3223e-12
2021082411 | 3 | 0.80763 | 133713.6457 | 0.13325 | 1670.955 | 0.24918 | 398.684 | 0.5408 | 1868.464 | 35239.419 | 0 | 0 | 98474.2267 | 31700 | 1868.464 | 1670.955 | [7 empty] | -5.457e-12
2021082412 | 3 | 0.86001 | 142385.8356 | 0.11894 | 1491.5076 | 0.22242 | 355.8685 | 0.54726 | 1890.7833 | 35082.2909 | 0 | 0 | 107303.5447 | 31700 | 1890.7833 | 1491.5076 | [7 empty] | -7.276e-12
2021082413 | 3 | 0.9075 | 150248.4225 | 0.09992 | 1252.9968 | 0.18685 | 298.9606 | 0.53408 | 1845.2464 | 34798.2432 | 0 | 0 | 115450.1793 | 31700 | 1845.2464 | 1252.9968 | [7 empty] | -2.7285e-12
2021082414 | 3 | 0.94801 | 156955.3796 | 0.08151 | 1022.1354 | 0.15242 | 243.8779 | 0.48095 | 1661.6823 | 34383.8176 | 0 | 0 | 122571.562 | 31700 | 1661.6823 | 1022.1354 | [7 empty] | -2.8422e-12
2021082415 | 3 | 0.97159 | 160859.3552 | 0.07847 | 984.0138 | 0.14674 | 234.7822 | 0.34077 | 1177.3604 | 33861.3742 | 0 | 0 | 126997.981 | 31700 | 1177.3604 | 984.0138 | [7 empty] | 3.1832e-12
2021082416 | 3 | 0.98806 | 163586.1778 | 0.06284 | 788.0136 | 0.11751 | 188.0173 | 0.27409 | 946.981 | 33434.9946 | 0 | 0 | 130151.1832 | 31700 | 946.981 | 788.0136 | [7 empty] | 3.1832e-12
2021082417 | 3 | 1 | 165563 | 0.05951 | 746.2554 | 0.11128 | 178.0539 | 0.20694 | 714.9777 | 33161.2331 | 0 | 0 | 132401.7669 | 31700 | 714.9777 | 746.2554 | [7 empty] | 1.2164e-11
2021082418 | 3 | 0.99984 | 165536.5099 | 0.10135 | 1270.929 | 0.18952 | 303.2392 | 0.14291 | 493.7541 | 33464.683 | 0 | 0 | 132071.8269 | 31700 | 493.7541 | 1270.929 | [7 empty] | -7.5033e-12
2021082419 | 3 | 0.98348 | 162827.8992 | 0.12686 | 1590.8244 | 0.23723 | 379.5651 | 0.05847 | 202.0138 | 33492.8383 | 0 | 0 | 129335.061 | 31700 | 202.0138 | 1590.8244 | [7 empty] | 0
2021082420 | 3 | 0.9428 | 156092.7964 | 0.15584 | 1954.2336 | 0.29142 | 466.2733 | 0.00843 | 29.1257 | 33683.3593 | 0 | 0 | 122409.4371 | 31700 | 29.1257 | 1954.2336 | [7 empty] | 8.6402e-12
2021082421 | 3 | 0.90913 | 150518.2902 | 0.16183 | 2029.3482 | 0.30262 | 484.1954 | 0 | 0 | 33729.3482 | 0 | 0 | 116788.942 | 31700 | 0 | 2029.3482 | [7 empty] | 7.5033e-12
2021082422 | 3 | 0.85577 | 141683.8485 | 0.14135 | 1772.529 | 0.26432 | 422.9192 | 0 | 0 | 33472.529 | 0 | 0 | 108211.3195 | 31700 | 0 | 1772.529 | [7 empty] | 9.5497e-12
2021082423 | 3 | 0.78982 | 130764.9687 | 0.13062 | 1637.9748 | 0.24426 | 390.815 | 0 | 0 | 33337.9748 | 0 | 0 | 97426.9939 | 31700 | 0 | 1637.9748 | [7 empty] | 1.0687e-11
2021082424 | 3 | 0.72647 | 120276.5526 | 0.12789 | 1603.7406 | 0.23915 | 382.6469 | 0 | 0 | 33303.7406 | 0 | 0 | 86972.812 | 31700 | 0 | 1603.7406 | [7 empty] | 4.5475e-12
2021082501 | 4 | 0.67291 | 111408.9983 | 0.14027 | 1758.9858 | 0.2623 | 419.6878 | 0 | 0 | 33458.9858 | 0 | 0 | 77950.0125 | 31700 | 0 | 1758.9858 | [7 empty] | -5.2296e-12
2021082502 | 4 | 0.6325 | 104718.5975 | 0.1377 | 1726.758 | 0.2575 | 411.9984 | 0 | 0 | 33426.758 | 0 | 0 | 71291.8395 | 31700 | 0 | 1726.758 | [7 empty] | 1.819e-12
2021082503 | 4 | 0.60373 | 99955.35 | 0.12714 | 1594.3356 | 0.23775 | 380.4029 | 0 | 0 | 33294.3356 | 0 | 0 | 66661.0144 | 31700 | 0 | 1594.3356 | [7 empty] | 5.6843e-12
2021082504 | 4 | 0.58504 | 96860.9775 | 0.12891 | 1616.5314 | 0.24106 | 385.6987 | 0 | 0 | 33316.5314 | 0 | 0 | 63544.4461 | 31700 | 0 | 1616.5314 | [7 empty] | 0
2021082505 | 4 | 0.58236 | 96417.2687 | 0.15851 | 1987.7154 | 0.29641 | 474.2619 | 0 | 0 | 33687.7154 | 0 | 0 | 62729.5533 | 31700 | 0 | 1987.7154 | [7 empty] | 0
2021082506 | 4 | 0.59784 | 98980.1839 | 0.2032 | 2548.128 | 0.37998 | 607.9744 | 0 | 0 | 34248.128 | 0 | 0 | 64732.0559 | 31700 | 0 | 2548.128 | [7 empty] | 0
2021082507 | 4 | 0.6305 | 104387.4715 | 0.28237 | 3540.9198 | 0.52803 | 844.851 | 0.02566 | 88.6553 | 35329.5751 | 0 | 0 | 69057.8964 | 31700 | 88.6553 | 3540.9198 | [7 empty] | 0
2021082508 | 4 | 0.66239 | 109667.2756 | 0.36436 | 4569.0744 | 0.68135 | 1090.1651 | 0.11871 | 410.143 | 36679.2174 | 0 | 0 | 72988.0581 | 31700 | 410.143 | 4569.0744 | [7 empty] | 0
2021082509 | 4 | 0.70173 | 116180.524 | 0.45185 | 5666.199 | 0.84496 | 1351.9352 | 0.32816 | 1133.7928 | 38499.9918 | 0 | 0 | 77680.5322 | 31700 | 1133.7928 | 5666.199 | [7 empty] | 0
2021082510 | 4 | 0.75399 | 124832.8464 | 0.55071 | 6905.9034 | 1 | 1600 | 0.51231 | 1770.0311 | 40375.9345 | 0 | 0 | 84456.9119 | 31700 | 1770.0311 | 6905.9034 | [7 empty] | 0
2021082511 | 4 | 0.81066 | 134215.3016 | 0.5885 | 7379.79 | 1 | 1600 | 0.63787 | 2203.8409 | 41283.6309 | 0 | 0 | 92931.6707 | 31700 | 2203.8409 | 7379.79 | [7 empty] | 0
2021082512 | 4 | 0.86327 | 142925.571 | 0.58396 | 7322.8584 | 1 | 1600 | 0.68772 | 2376.0726 | 41398.931 | 0 | 0 | 101526.64 | 31700 | 2376.0726 | 7322.8584 | [7 empty] | 0
2021082513 | 4 | 0.90229 | 149385.8393 | 0.58586 | 7346.6844 | 1 | 1600 | 0.73698 | 2546.2659 | 41592.9503 | 0 | 0 | 107792.889 | 31700 | 2546.2659 | 7346.6844 | [7 empty] | 0
2021082514 | 4 | 0.93442 | 154705.3785 | 0.61209 | 7675.6086 | 1 | 1600 | 0.76741 | 2651.4016 | 42027.0102 | 0 | 0 | 112678.3683 | 31700 | 2651.4016 | 7675.6086 | [7 empty] | 0
2021082515 | 4 | 0.95186 | 157592.7972 | 0.62387 | 7823.3298 | 1 | 1600 | 0.7317 | 2528.0235 | 42051.3533 | 0 | 0 | 115541.4439 | 31700 | 2528.0235 | 7823.3298 | [7 empty] | 0
2021082516 | 4 | 0.96252 | 159357.6988 | 0.60499 | 7586.5746 | 1 | 1600 | 0.65878 | 2276.0849 | 41562.6595 | 0 | 0 | 117795.0393 | 31700 | 2276.0849 | 7586.5746 | [7 empty] | 9.0949e-12
2021082517 | 4 | 0.96719 | 160130.878 | 0.56977 | 7144.9158 | 1 | 1600 | 0.54033 | 1866.8401 | 40711.7559 | 0 | 0 | 119419.122 | 31700 | 1866.8401 | 7144.9158 | [7 empty] | -8.1855e-12
2021082518 | 4 | 0.9621 | 159288.1623 | 0.56384 | 7070.5536 | 1 | 1600 | 0.42216 | 1458.5628 | 40229.1164 | 0 | 0 | 119059.0459 | 31700 | 1458.5628 | 7070.5536 | [7 empty] | 0
2021082519 | 4 | 0.94557 | 156551.4059 | 0.5368 | 6731.472 | 1 | 1600 | 0.16856 | 582.3748 | 39013.8468 | 0 | 0 | 117537.5591 | 31700 | 582.3748 | 6731.472 | [7 empty] | 0
2021082520 | 4 | 0.9107 | 150778.2241 | 0.4961 | 6221.094 | 0.92771 | 1484.3312 | 0.01649 | 56.973 | 37978.067 | 0 | 0 | 112800.1571 | 31700 | 56.973 | 6221.094 | [7 empty] | 7.276e-12
2021082521 | 4 | 0.88069 | 145809.6785 | 0.48213 | 6045.9102 | 0.90158 | 1442.533 | 0 | 0 | 37745.9102 | 0 | 0 | 108063.7683 | 31700 | 0 | 6045.9102 | [7 empty] | 0
2021082522 | 4 | 0.83345 | 137988.4824 | 0.47129 | 5909.9766 | 0.88131 | 1410.0997 | 0 | 0 | 37609.9766 | 0 | 0 | 100378.5058 | 31700 | 0 | 5909.9766 | [7 empty] | 0
2021082523 | 4 | 0.77203 | 127819.6029 | 0.43091 | 5403.6114 | 0.8058 | 1289.2827 | 0 | 0 | 37103.6114 | 0 | 0 | 90715.9915 | 31700 | 0 | 5403.6114 | [7 empty] | 9.0949e-12
2021082524 | 4 | 0.7134 | 118112.6442 | 0.38166 | 4786.0164 | 0.7137 | 1141.9267 | 0 | 0 | 36486.0164 | 0 | 0 | 81626.6278 | 31700 | 0 | 4786.0164 | [7 empty] | -7.276e-12
2021082601 | 5 | 0.66168 | 109549.7258 | 0.34464 | 4321.7856 | 0.64448 | 1031.1629 | 0 | 0 | 36021.7856 | 0 | 0 | 73527.9402 | 31700 | 0 | 4321.7856 | [7 empty] | 0
2021082602 | 5 | 0.62635 | 103700.385 | 0.3186 | 3995.244 | 0.59578 | 953.2512 | 0 | 0 | 35695.244 | 0 | 0 | 68005.1411 | 31700 | 0 | 3995.244 | [7 empty] | -8.6402e-12
2021082603 | 5 | 0.59981 | 99306.343 | 0.29117 | 3651.2718 | 0.54449 | 871.1806 | 0 | 0 | 35351.2718 | 0 | 0 | 63955.0712 | 31700 | 0 | 3651.2718 | [7 empty] | 0
2021082604 | 5 | 0.58411 | 96707.0039 | 0.22833 | 2863.2582 | 0.42698 | 683.1634 | 0 | 0 | 34563.2582 | 0 | 0 | 62143.7457 | 31700 | 0 | 2863.2582 | [7 empty] | -3.638e-12
2021082605 | 5 | 0.58139 | 96256.6726 | 0.22594 | 2833.2876 | 0.42251 | 676.0125 | 0 | 0 | 34533.2876 | 0 | 0 | 61723.385 | 31700 | 0 | 2833.2876 | [7 empty] | 0
2021082606 | 5 | 0.59803 | 99011.6409 | 0.23974 | 3006.3396 | 0.44831 | 717.3021 | 0 | 0 | 34706.3396 | 0 | 0 | 64305.3013 | 31700 | 0 | 3006.3396 | [7 empty] | 0
2021082607 | 5 | 0.63504 | 105139.1275 | 0.21635 | 2713.029 | 0.40457 | 647.3192 | 0.07595 | 262.4073 | 34675.4362 | 0 | 0 | 70463.6913 | 31700 | 262.4073 | 2713.029 | [7 empty] | 0
2021082608 | 5 | 0.66708 | 110443.766 | 0.17766 | 2227.8564 | 0.33222 | 531.5587 | 0.41396 | 1430.2318 | 35358.0882 | 0 | 0 | 75085.6778 | 31700 | 1430.2318 | 2227.8564 | [7 empty] | 0
2021082609 | 5 | 0.70679 | 117018.2728 | 0.14457 | 1812.9078 | 0.27035 | 432.5534 | 0.63219 | 2184.2164 | 35697.1243 | 0 | 0 | 81321.1485 | 31700 | 2184.2164 | 1812.9078 | [7 empty] | -6.3665e-12
2021082610 | 5 | 0.75521 | 125034.8332 | 0.14942 | 1873.7268 | 0.27942 | 447.0646 | 0.71553 | 2472.1561 | 36045.8829 | 0 | 0 | 88988.9503 | 31700 | 2472.1561 | 1873.7268 | [7 empty] | 0
2021082611 | 5 | 0.80951 | 134024.9041 | 0.14401 | 1805.8854 | 0.2693 | 430.8779 | 0.70641 | 2440.6465 | 35946.5319 | 0 | 0 | 98078.3722 | 31700 | 2440.6465 | 1805.8854 | [7 empty] | 4.3201e-12
2021082612 | 5 | 0.86531 | 143263.3195 | 0.14447 | 1811.6538 | 0.27016 | 432.2542 | 0.71981 | 2486.9435 | 35998.5973 | 0 | 0 | 107264.7222 | 31700 | 2486.9435 | 1811.6538 | [7 empty] | -3.4106e-12
2021082613 | 5 | 0.91602 | 151659.0193 | 0.1533 | 1922.382 | 0.28667 | 458.6736 | 0.73179 | 2528.3345 | 36150.7164 | 0 | 0 | 115508.3028 | 31700 | 2528.3345 | 1922.382 | [7 empty] | 7.0486e-12
2021082614 | 5 | 0.95608 | 158291.473 | 0.15311 | 1919.9994 | 0.28632 | 458.1051 | 0.71039 | 2454.3974 | 36074.3968 | 0 | 0 | 122217.0762 | 31700 | 2454.3974 | 1919.9994 | [7 empty] | -9.7771e-12
2021082615 | 5 | 0.97544 | 161496.7727 | 0.14718 | 1845.6372 | 0.27523 | 440.3626 | 0.71123 | 2457.2996 | 36002.9368 | 0 | 0 | 125493.8359 | 31700 | 2457.2996 | 1845.6372 | [7 empty] | -1.819e-12
2021082616 | 5 | 0.98012 | 162271.6076 | 0.13802 | 1730.7708 | 0.2581 | 412.9558 | 0.71737 | 2478.5133 | 35909.2841 | 0 | 0 | 126362.3234 | 31700 | 2478.5133 | 1730.7708 | [7 empty] | -7.5033e-12
2021082617 | 5 | 0.97341 | 161160.6798 | 0.12122 | 1520.0988 | 0.22668 | 362.6902 | 0.66365 | 2292.9108 | 35513.0096 | 0 | 0 | 125647.6703 | 31700 | 2292.9108 | 1520.0988 | [7 empty] | 2.5011e-12
2021082618 | 5 | 0.96696 | 160092.7985 | 0.11594 | 1453.8876 | 0.21681 | 346.8925 | 0.51401 | 1775.9045 | 34929.7922 | 0 | 0 | 125163.0063 | 31700 | 1775.9045 | 1453.8876 | [7 empty] | -6.1391e-12
2021082619 | 5 | 0.94933 | 157173.9228 | 0.13741 | 1723.1214 | 0.25696 | 411.1307 | 0.20643 | 713.2156 | 34136.3371 | 0 | 0 | 123037.5857 | 31700 | 713.2156 | 1723.1214 | [7 empty] | 1.819e-12
2021082620 | 5 | 0.91535 | 151548.0921 | 0.13151 | 1649.1354 | 0.24592 | 393.4779 | 0.02523 | 87.1696 | 33436.3051 | 0 | 0 | 118111.787 | 31700 | 87.1696 | 1649.1354 | [7 empty] | -4.5475e-12
2021082621 | 5 | 0.88906 | 147195.4408 | 0.11181 | 1402.0974 | 0.20908 | 334.5355 | 0 | 0 | 33102.0974 | 0 | 0 | 114093.3434 | 31700 | 0 | 1402.0974 | [7 empty] | 0
2021082622 | 5 | 0.84472 | 139854.3774 | 0.11439 | 1434.4506 | 0.21391 | 342.2549 | 0 | 0 | 33134.4506 | 0 | 0 | 106719.9268 | 31700 | 0 | 1434.4506 | [7 empty] | -3.638e-12
2021082623 | 5 | 0.78605 | 130140.7962 | 0.12664 | 1588.0656 | 0.23682 | 378.9069 | 0 | 0 | 33288.0656 | 0 | 0 | 96852.7306 | 31700 | 0 | 1588.0656 | [7 empty] | 0
2021082624 | 5 | 0.72653 | 120286.4864 | 0.15823 | 1984.2042 | 0.29589 | 473.4242 | 0 | 0 | 33684.2042 | 0 | 0 | 86602.2822 | 31700 | 0 | 1984.2042 | [7 empty] | 7.276e-12
2021082701 | 6 | 0.6765 | 112003.3695 | 0.19552 | 2451.8208 | 0.36562 | 584.9958 | 0 | 0 | 34151.8208 | 0 | 0 | 77851.5487 | 31700 | 0 | 2451.8208 | [7 empty] | 0
2021082702 | 6 | 0.63995 | 105952.0419 | 0.22451 | 2815.3554 | 0.41983 | 671.7339 | 0 | 0 | 34515.3554 | 0 | 0 | 71436.6865 | 31700 | 0 | 2815.3554 | [7 empty] | 0
2021082703 | 6 | 0.6125 | 101407.3375 | 0.27282 | 3421.1628 | 0.51017 | 816.2774 | 0 | 0 | 35121.1628 | 0 | 0 | 66286.1747 | 31700 | 0 | 3421.1628 | [7 empty] | 5.457e-12
2021082704 | 6 | 0.59577 | 98637.4685 | 0.32208 | 4038.8832 | 0.60229 | 963.6634 | 0 | 0 | 35738.8832 | 0 | 0 | 62898.5853 | 31700 | 0 | 4038.8832 | [7 empty] | 0
2021082705 | 6 | 0.59119 | 97879.19 | 0.35621 | 4466.8734 | 0.66611 | 1065.7803 | 0 | 0 | 36166.8734 | 0 | 0 | 61712.3166 | 31700 | 0 | 4466.8734 | [7 empty] | 0
2021082706 | 6 | 0.60688 | 100476.8734 | 0.40588 | 5089.7352 | 0.759 | 1214.393 | 0 | 0 | 36789.7352 | 0 | 0 | 63687.1382 | 31700 | 0 | 5089.7352 | [7 empty] | 0
2021082707 | 6 | 0.63996 | 105953.6975 | 0.46353 | 5812.6662 | 0.8668 | 1386.8818 | 0.04371 | 151.018 | 37663.6842 | 0 | 0 | 68290.0132 | 31700 | 151.018 | 5812.6662 | [7 empty] | -8.1855e-12
2021082708 | 6 | 0.67148 | 111172.2432 | 0.49566 | 6215.5764 | 0.92688 | 1483.0147 | 0.18014 | 622.3837 | 38537.9601 | 0 | 0 | 72634.2831 | 31700 | 622.3837 | 6215.5764 | [7 empty] | 0
2021082709 | 6 | 0.71392 | 118198.737 | 0.52122 | 6536.0988 | 0.97468 | 1559.4902 | 0.27388 | 946.2554 | 39182.3542 | 0 | 0 | 79016.3828 | 31700 | 946.2554 | 6536.0988 | [7 empty] | 0
2021082710 | 6 | 0.76431 | 126541.4565 | 0.5094 | 6387.876 | 0.95258 | 1524.1248 | 0.31234 | 1079.1347 | 39167.0107 | 0 | 0 | 87374.4458 | 31700 | 1079.1347 | 6387.876 | [7 empty] | 0
2021082711 | 6 | 0.8195 | 135678.8785 | 0.44536 | 5584.8144 | 0.83282 | 1332.5171 | 0.33282 | 1149.8931 | 38434.7075 | 0 | 0 | 97244.171 | 31700 | 1149.8931 | 5584.8144 | [7 empty] | -1.0004e-11
2021082712 | 6 | 0.87429 | 144750.0753 | 0.38702 | 4853.2308 | 0.72373 | 1157.9638 | 0.42142 | 1456.0061 | 38009.2369 | 0 | 0 | 106740.8384 | 31700 | 1456.0061 | 4853.2308 | [7 empty] | 0
2021082713 | 6 | 0.92238 | 152711.9999 | 0.31271 | 3921.3834 | 0.58477 | 935.6283 | 0.51984 | 1796.0472 | 37417.4306 | 0 | 0 | 115294.5693 | 31700 | 1796.0472 | 3921.3834 | [7 empty] | -7.276e-12
2021082714 | 6 | 0.95839 | 158673.9236 | 0.25622 | 3212.9988 | 0.47913 | 766.6102 | 0.56337 | 1946.4434 | 36859.4422 | 0 | 0 | 121814.4814 | 31700 | 1946.4434 | 3212.9988 | [7 empty] | 0
2021082715 | 6 | 0.97694 | 161745.1172 | 0.18294 | 2294.0676 | 0.3421 | 547.3565 | 0.55745 | 1925.9897 | 35920.0574 | 0 | 0 | 125825.0599 | 31700 | 1925.9897 | 2294.0676 | [7 empty] | 0
2021082716 | 6 | 0.97481 | 161392.468 | 0.12418 | 1557.2172 | 0.23222 | 371.5466 | 0.52127 | 1800.9878 | 35058.205 | 0 | 0 | 126334.263 | 31700 | 1800.9878 | 1557.2172 | [7 empty] | -1.0459e-11
2021082717 | 6 | 0.96887 | 160409.0238 | 0.10281 | 1289.2374 | 0.19225 | 307.6075 | 0.45623 | 1576.2747 | 34565.512 | 0 | 0 | 125843.5118 | 31700 | 1576.2747 | 1289.2374 | [7 empty] | -9.7771e-12
2021082718 | 6 | 0.95576 | 158238.4929 | 0.14389 | 1804.3806 | 0.26907 | 430.5189 | 0.335 | 1157.425 | 34661.8056 | 0 | 0 | 123576.6873 | 31700 | 1157.425 | 1804.3806 | [7 empty] | -7.7307e-12
2021082719 | 6 | 0.92843 | 153713.6561 | 0.15392 | 1930.1568 | 0.28783 | 460.5286 | 0.20048 | 692.6584 | 34322.8152 | 0 | 0 | 119390.8409 | 31700 | 692.6584 | 1930.1568 | [7 empty] | -2.5011e-12
2021082720 | 6 | 0.89102 | 147519.9443 | 0.12574 | 1576.7796 | 0.23513 | 376.2141 | 0.03942 | 136.1961 | 33412.9757 | 0 | 0 | 114106.9686 | 31700 | 136.1961 | 1576.7796 | [7 empty] | 1.0004e-11
2021082721 | 6 | 0.86149 | 142630.8689 | 0.09398 | 1178.5092 | 0.17574 | 281.1882 | 0 | 0 | 32878.5092 | 0 | 0 | 109752.3597 | 31700 | 0 | 1178.5092 | [7 empty] | 0
2021082722 | 6 | 0.82112 | 135947.0906 | 0.09097 | 1140.7638 | 0.17011 | 272.1822 | 0 | 0 | 32840.7638 | 0 | 0 | 103106.3268 | 31700 | 0 | 1140.7638 | [7 empty] | 0
2021082723 | 6 | 0.77161 | 127750.0664 | 0.08599 | 1078.3146 | 0.1608 | 257.2821 | 0 | 0 | 32778.3146 | 0 | 0 | 94971.7518 | 31700 | 0 | 1078.3146 | [7 empty] | -2.0464e-12
2021082724 | 6 | 0.71883 | 119011.6513 | 0.09172 | 1150.1688 | 0.17152 | 274.4262 | 0 | 0 | 32850.1688 | 0 | 0 | 86161.4825 | 31700 | 0 | 1150.1688 | [7 empty] | 0
2021082801 | 7 | 0.67326 | 111466.9454 | 0.08765 | 1099.131 | 0.16391 | 262.2488 | 0 | 0 | 32799.131 | 0 | 0 | 78667.8144 | 31700 | 0 | 1099.131 | [7 empty] | -6.1391e-12
2021082802 | 7 | 0.63534 | 105188.7964 | 0.09605 | 1204.467 | 0.17961 | 287.3816 | 0 | 0 | 32904.467 | 0 | 0 | 72284.3294 | 31700 | 0 | 1204.467 | [7 empty] | 4.3201e-12
2021082803 | 7 | 0.60828 | 100708.6616 | 0.09159 | 1148.5386 | 0.17127 | 274.0373 | 0 | 0 | 32848.5386 | 0 | 0 | 67860.123 | 31700 | 0 | 1148.5386 | [7 empty] | 0
2021082804 | 7 | 0.58825 | 97392.4348 | 0.10735 | 1346.169 | 0.20074 | 321.1912 | 0 | 0 | 33046.169 | 0 | 0 | 64346.2658 | 31700 | 0 | 1346.169 | [7 empty] | 0
2021082805 | 7 | 0.57765 | 95637.467 | 0.11491 | 1440.9714 | 0.21488 | 343.8107 | 0 | 0 | 33140.9714 | 0 | 0 | 62496.4955 | 31700 | 0 | 1440.9714 | [7 empty] | 2.2737e-12
2021082806 | 7 | 0.57646 | 95440.447 | 0.15636 | 1960.7544 | 0.29239 | 467.8291 | 0 | 0 | 33660.7544 | 0 | 0 | 61779.6926 | 31700 | 0 | 1960.7544 | [7 empty] | -2.0464e-12
2021082807 | 7 | 0.58462 | 96791.4411 | 0.24839 | 3114.8106 | 0.46449 | 743.1829 | 0.05987 | 206.8509 | 35021.6614 | 0 | 0 | 61769.7796 | 31700 | 206.8509 | 3114.8106 | [7 empty] | 0
2021082808 | 7 | 0.59904 | 99178.8595 | 0.34494 | 4325.5476 | 0.64504 | 1032.0605 | 0.31504 | 1088.4632 | 37114.0108 | 0 | 0 | 62064.8487 | 31700 | 1088.4632 | 4325.5476 | [7 empty] | 0
2021082809 | 7 | 0.63633 | 105352.7038 | 0.33211 | 4164.6594 | 0.62105 | 993.6731 | 0.50124 | 1731.7842 | 37596.4436 | 0 | 0 | 67756.2602 | 31700 | 1731.7842 | 4164.6594 | [7 empty] | 0
2021082810 | 7 | 0.68456 | 113337.8073 | 0.32946 | 4131.4284 | 0.61609 | 985.7443 | 0.59885 | 2069.0267 | 37900.4552 | 0 | 0 | 75437.3521 | 31700 | 2069.0267 | 4131.4284 | [7 empty] | 9.0949e-12
2021082811 | 7 | 0.73354 | 121447.083 | 0.34923 | 4379.3442 | 0.65306 | 1044.8962 | 0.6776 | 2341.108 | 38420.4522 | 0 | 0 | 83026.6308 | 31700 | 2341.108 | 4379.3442 | [7 empty] | 0
2021082812 | 7 | 0.77942 | 129043.1135 | 0.29523 | 3702.1842 | 0.55208 | 883.3282 | 0.74563 | 2576.1517 | 37978.3359 | 0 | 0 | 91064.7776 | 31700 | 2576.1517 | 3702.1842 | [7 empty] | 0
2021082813 | 7 | 0.8148 | 134900.7324 | 0.20312 | 2547.1248 | 0.37983 | 607.735 | 0.80765 | 2790.4307 | 37037.5555 | 0 | 0 | 97863.1769 | 31700 | 2790.4307 | 2547.1248 | [7 empty] | -1.0004e-11
2021082814 | 7 | 0.83884 | 138880.8669 | 0.1761 | 2208.294 | 0.32931 | 526.8912 | 0.82762 | 2859.4271 | 36767.7211 | 0 | 0 | 102113.1458 | 31700 | 2859.4271 | 2208.294 | [7 empty] | -4.5475e-12
2021082815 | 7 | 0.85455 | 141481.8617 | 0.15222 | 1908.8388 | 0.28465 | 455.4422 | 0.82526 | 2851.2733 | 36460.1121 | 0 | 0 | 105021.7496 | 31700 | 2851.2733 | 1908.8388 | [7 empty] | 0
2021082816 | 7 | 0.86391 | 143031.5313 | 0.13997 | 1755.2238 | 0.26174 | 418.7902 | 0.79299 | 2739.7804 | 36195.0042 | 0 | 0 | 106836.5271 | 31700 | 2739.7804 | 1755.2238 | [7 empty] | -1.819e-12
2021082817 | 7 | 0.86818 | 143738.4853 | 0.14727 | 1846.7658 | 0.27539 | 440.6318 | 0.74372 | 2569.5526 | 36116.3184 | 0 | 0 | 107622.1669 | 31700 | 2569.5526 | 1846.7658 | [7 empty] | 3.638e-12
2021082818 | 7 | 0.86397 | 143041.4651 | 0.17361 | 2177.0694 | 0.32465 | 519.4411 | 0.63614 | 2197.8637 | 36074.9331 | 0 | 0 | 106966.532 | 31700 | 2197.8637 | 2177.0694 | [7 empty] | -5.457e-12
2021082819 | 7 | 0.84486 | 139877.5562 | 0.19454 | 2439.5316 | 0.36379 | 582.0637 | 0.32496 | 1122.7368 | 35262.2684 | 0 | 0 | 104615.2878 | 31700 | 1122.7368 | 2439.5316 | [7 empty] | 0
2021082820 | 7 | 0.81691 | 135250.0703 | 0.22556 | 2828.5224 | 0.4218 | 674.8755 | 0.04222 | 145.8701 | 34674.3925 | 0 | 0 | 100575.6778 | 31700 | 145.8701 | 2828.5224 | [7 empty] | 0
2021082821 | 7 | 0.79412 | 131476.8896 | 0.25107 | 3148.4178 | 0.4695 | 751.2014 | 0 | 0 | 34848.4178 | 0 | 0 | 96628.4718 | 31700 | 0 | 3148.4178 | [7 empty] | -4.5475e-12
2021082822 | 7 | 0.76106 | 126003.3768 | 0.26813 | 3362.3502 | 0.5014 | 802.245 | 0 | 0 | 35062.3502 | 0 | 0 | 90941.0266 | 31700 | 0 | 3362.3502 | [7 empty] | 0
2021082823 | 7 | 0.71722 | 118745.0949 | 0.27023 | 3388.6842 | 0.50533 | 808.5282 | 0 | 0 | 35088.6842 | 0 | 0 | 83656.4107 | 31700 | 0 | 3388.6842 | [7 empty] | 0
2021082824 | 7 | 0.67108 | 111106.018 | 0.28223 | 3539.1642 | 0.52777 | 844.4322 | 0 | 0 | 35239.1642 | 0 | 0 | 75866.8538 | 31700 | 0 | 3539.1642 | [7 empty] | 0
2021082901 | 1 | 0.62986 | 104281.5112 | 0.27352 | 3429.9408 | 0.51148 | 818.3718 | 0 | 0 | 35129.9408 | 0 | 0 | 69151.5704 | 31700 | 0 | 3429.9408 | [7 empty] | 0
2021082902 | 1 | 0.59541 | 98577.8658 | 0.22489 | 2820.1206 | 0.42054 | 672.8709 | 0 | 0 | 34520.1206 | 0 | 0 | 64057.7452 | 31700 | 0 | 2820.1206 | [7 empty] | 0
2021082903 | 1 | 0.57107 | 94548.0624 | 0.20638 | 2588.0052 | 0.38593 | 617.489 | 0 | 0 | 34288.0052 | 0 | 0 | 60260.0572 | 31700 | 0 | 2588.0052 | [7 empty] | 0
2021082904 | 1 | 0.55237 | 91452.0343 | 0.20559 | 2578.0986 | 0.38445 | 615.1253 | 0 | 0 | 34278.0986 | 0 | 0 | 57173.9357 | 31700 | 0 | 2578.0986 | [7 empty] | 0
2021082905 | 1 | 0.54204 | 89741.7685 | 0.19323 | 2423.1042 | 0.36134 | 578.1442 | 0 | 0 | 34123.1042 | 0 | 0 | 55618.6643 | 31700 | 0 | 2423.1042 | [7 empty] | 0
2021082906 | 1 | 0.53883 | 89210.3113 | 0.18694 | 2344.2276 | 0.34958 | 559.3245 | 0 | 0 | 34044.2276 | 0 | 0 | 55166.0837 | 31700 | 0 | 2344.2276 | [7 empty] | 0
2021082907 | 1 | 0.54247 | 89812.9606 | 0.18153 | 2276.3862 | 0.33946 | 543.1378 | 0.04641 | 160.3466 | 34136.7328 | 0 | 0 | 55676.2279 | 31700 | 160.3466 | 2276.3862 | [7 empty] | 0
2021082908 | 1 | 0.55064 | 91165.6103 | 0.18332 | 2298.8328 | 0.34281 | 548.4934 | 0.23539 | 813.2724 | 34812.1053 | 0 | 0 | 56353.5051 | 31700 | 813.2724 | 2298.8328 | [7 empty] | 0
2021082909 | 1 | 0.58424 | 96728.5271 | 0.22212 | 2785.3848 | 0.41536 | 664.583 | 0.46116 | 1593.3078 | 36078.6926 | 0 | 0 | 60649.8345 | 31700 | 1593.3078 | 2785.3848 | [7 empty] | 0
2021082910 | 1 | 0.62794 | 103963.6302 | 0.24159 | 3029.5386 | 0.45177 | 722.8373 | 0.57953 | 2002.2761 | 36731.8147 | 0 | 0 | 67231.8155 | 31700 | 2002.2761 | 3029.5386 | [7 empty] | 5.457e-12
2021082911 | 1 | 0.66821 | 110630.8522 | 0.25969 | 3256.5126 | 0.48562 | 776.9925 | 0.62768 | 2168.6344 | 37125.147 | 0 | 0 | 73505.7052 | 31700 | 2168.6344 | 3256.5126 | [7 empty] | 0
2021082912 | 1 | 0.71039 | 117614.2996 | 0.27555 | 3455.397 | 0.51528 | 824.4456 | 0.64602 | 2231.9991 | 37387.3961 | 0 | 0 | 80226.9035 | 31700 | 2231.9991 | 3455.397 | [7 empty] | 0
2021082913 | 1 | 0.75192 | 124490.131 | 0.28534 | 3578.1636 | 0.53359 | 853.7373 | 0.63629 | 2198.3819 | 37476.5456 | 0 | 0 | 87013.5854 | 31700 | 2198.3819 | 3578.1636 | [7 empty] | 1.0004e-11
2021082914 | 1 | 0.7796 | 129072.9148 | 0.3218 | 4035.372 | 0.60177 | 962.8256 | 0.66042 | 2281.7511 | 38017.1231 | 0 | 0 | 91055.7917 | 31700 | 2281.7511 | 4035.372 | [7 empty] | 0
2021082915 | 1 | 0.79568 | 131735.1678 | 0.32693 | 4099.7022 | 0.61136 | 978.1746 | 0.70517 | 2436.3623 | 38236.0645 | 0 | 0 | 93499.1033 | 31700 | 2436.3623 | 4099.7022 | [7 empty] | 0
2021082916 | 1 | 0.80733 | 133663.9768 | 0.2761 | 3462.294 | 0.51631 | 826.0912 | 0.65373 | 2258.6372 | 37420.9312 | 0 | 0 | 96243.0456 | 31700 | 2258.6372 | 3462.294 | [7 empty] | 3.638e-12
2021082917 | 1 | 0.8155 | 135016.6265 | 0.19573 | 2454.4542 | 0.36602 | 585.6242 | 0.46402 | 1603.1891 | 35757.6433 | 0 | 0 | 99258.9832 | 31700 | 1603.1891 | 2454.4542 | [7 empty] | -3.638e-12
2021082918 | 1 | 0.81598 | 135096.0967 | 0.14157 | 1775.2878 | 0.26474 | 423.5774 | 0.30914 | 1068.0787 | 34543.3665 | 0 | 0 | 100552.7302 | 31700 | 1068.0787 | 1775.2878 | [7 empty] | 3.638e-12
2021082919 | 1 | 0.81118 | 134301.3943 | 0.19042 | 2387.8668 | 0.35609 | 569.7366 | 0.06304 | 217.8032 | 34305.67 | 0 | 0 | 99995.7243 | 31700 | 217.8032 | 2387.8668 | [7 empty] | 0
2021082920 | 1 | 0.79667 | 131899.0752 | 0.17733 | 2223.7182 | 0.33161 | 530.5714 | 0.00927 | 32.0279 | 33955.7461 | 0 | 0 | 97943.3292 | 31700 | 32.0279 | 2223.7182 | [7 empty] | 0
2021082921 | 1 | 0.78185 | 129445.4316 | 0.15421 | 1933.7934 | 0.28837 | 461.3963 | 0 | 0 | 33633.7934 | 0 | 0 | 95811.6382 | 31700 | 0 | 1933.7934 | [7 empty] | -5.2296e-12
2021082922 | 1 | 0.74915 | 124031.5215 | 0.14368 | 1801.7472 | 0.26868 | 429.8906 | 0 | 0 | 33501.7472 | 0 | 0 | 90529.7743 | 31700 | 0 | 1801.7472 | [7 empty] | -2.0464e-12
2021082923 | 1 | 0.70072 | 116013.3054 | 0.1435 | 1799.49 | 0.26835 | 429.352 | 0 | 0 | 33499.49 | 0 | 0 | 82513.8154 | 31700 | 0 | 1799.49 | [7 empty] | -9.0949e-12
2021082924 | 1 | 0.65369 | 108226.8775 | 0.13377 | 1677.4758 | 0.25015 | 400.2398 | 0 | 0 | 33377.4758 | 0 | 0 | 74849.4017 | 31700 | 0 | 1677.4758 | [7 empty] | 0
2021083001 | 2 | 0.61151 | 101243.4301 | 0.12386 | 1553.2044 | 0.23162 | 370.5891 | 0 | 0 | 33253.2044 | 0 | 0 | 67990.2257 | 31700 | 0 | 1553.2044 | [7 empty] | 2.2737e-12
2021083002 | 2 | 0.58201 | 96359.3216 | 0.12657 | 1587.1878 | 0.23669 | 378.6974 | 0 | 0 | 33287.1878 | 0 | 0 | 63072.1338 | 31700 | 0 | 1587.1878 | [7 empty] | 0
2021083003 | 2 | 0.56289 | 93193.7571 | 0.13707 | 1718.8578 | 0.25632 | 410.1134 | 0 | 0 | 33418.8578 | 0 | 0 | 59774.8993 | 31700 | 0 | 1718.8578 | [7 empty] | -2.0464e-12
2021083004 | 2 | 0.55207 | 91402.3654 | 0.13367 | 1676.2218 | 0.24996 | 399.9406 | 0 | 0 | 33376.2218 | 0 | 0 | 58026.1436 | 31700 | 0 | 1676.2218 | [7 empty] | 0
2021083005 | 2 | 0.554 | 91721.902 | 0.15333 | 1922.7582 | 0.28673 | 458.7634 | 0 | 0 | 33622.7582 | 0 | 0 | 58099.1438 | 31700 | 0 | 1922.7582 | [7 empty] | -3.4106e-12
2021083006 | 2 | 0.57652 | 95450.3808 | 0.17627 | 2210.4258 | 0.32962 | 527.3998 | 0 | 0 | 33910.4258 | 0 | 0 | 61539.955 | 31700 | 0 | 2210.4258 | [7 empty] | 0
2021083007 | 2 | 0.61762 | 102255.0201 | 0.22117 | 2773.4718 | 0.41359 | 661.7406 | 0.03623 | 125.1746 | 34598.6465 | 0 | 0 | 67656.3736 | 31700 | 125.1746 | 2773.4718 | [7 empty] | 0
2021083008 | 2 | 0.64859 | 107382.5062 | 0.24596 | 3084.3384 | 0.45995 | 735.9123 | 0.10706 | 369.8923 | 35154.2307 | 0 | 0 | 72228.2755 | 31700 | 369.8923 | 3084.3384 | [7 empty] | 0
2021083009 | 2 | 0.68075 | 112707.0122 | 0.25587 | 3208.6098 | 0.47848 | 765.563 | 0.20513 | 708.7242 | 35617.334 | 0 | 0 | 77089.6783 | 31700 | 708.7242 | 3208.6098 | [7 empty] | 0
2021083010 | 2 | 0.71772 | 118827.8764 | 0.22778 | 2856.3612 | 0.42595 | 681.5178 | 0.49322 | 1704.0751 | 36260.4363 | 0 | 0 | 82567.4401 | 31700 | 1704.0751 | 2856.3612 | [7 empty] | 0
2021083011 | 2 | 0.7591 | 125678.8733 | 0.22753 | 2853.2262 | 0.42548 | 680.7698 | 0.62553 | 2161.2061 | 36714.4324 | 0 | 0 | 88964.441 | 31700 | 2161.2061 | 2853.2262 | [7 empty] | 0
2021083012 | 2 | 0.8013 | 132665.6319 | 0.25346 | 3178.3884 | 0.47397 | 758.3523 | 0.72815 | 2515.7582 | 37394.1467 | 0 | 0 | 95271.4852 | 31700 | 2515.7582 | 3178.3884 | [7 empty] | 9.5497e-12
2021083013 | 2 | 0.83905 | 138915.6351 | 0.22661 | 2841.6894 | 0.42376 | 678.0171 | 0.79636 | 2751.4238 | 37293.1132 | 0 | 0 | 101622.5219 | 31700 | 2751.4238 | 2841.6894 | [7 empty] | -7.7307e-12
2021083014 | 2 | 0.87452 | 144788.1548 | 0.19501 | 2445.4254 | 0.36467 | 583.4699 | 0.80521 | 2782.0005 | 36927.4259 | 0 | 0 | 107860.7288 | 31700 | 2782.0005 | 2445.4254 | [7 empty] | 4.5475e-12
2021083015 | 2 | 0.89824 | 148715.3091 | 0.15306 | 1919.3724 | 0.28622 | 457.9555 | 0.80229 | 2771.9119 | 36391.2844 | 0 | 0 | 112324.0248 | 31700 | 2771.9119 | 1919.3724 | [7 empty] | 2.0464e-12
2021083016 | 2 | 0.91211 | 151011.6679 | 0.1402 | 1758.108 | 0.26217 | 419.4784 | 0.75546 | 2610.1143 | 36068.2223 | 0 | 0 | 114943.4456 | 31700 | 2610.1143 | 1758.108 | [7 empty] | -6.1391e-12
2021083017 | 2 | 0.91595 | 151647.4299 | 0.19199 | 2407.5546 | 0.35902 | 574.4341 | 0.69834 | 2412.7647 | 36520.3193 | 0 | 0 | 115127.1106 | 31700 | 2412.7647 | 2407.5546 | [7 empty] | 0
2021083018 | 2 | 0.90931 | 150548.0915 | 0.24708 | 3098.3832 | 0.46204 | 739.2634 | 0.5672 | 1959.676 | 36758.0592 | 0 | 0 | 113790.0323 | 31700 | 1959.676 | 3098.3832 | [7 empty] | 0
2021083019 | 2 | 0.88294 | 146182.1952 | 0.29794 | 3736.1676 | 0.55715 | 891.4365 | 0.25266 | 872.9403 | 36309.1079 | 0 | 0 | 109873.0873 | 31700 | 872.9403 | 3736.1676 | [7 empty] | 0
2021083020 | 2 | 0.84859 | 140495.1062 | 0.29014 | 3638.3556 | 0.54256 | 868.0989 | 0.02546 | 87.9643 | 35426.3199 | 0 | 0 | 105068.7863 | 31700 | 87.9643 | 3638.3556 | [7 empty] | 0
2021083021 | 2 | 0.82099 | 135925.5674 | 0.34554 | 4333.0716 | 0.64616 | 1033.8557 | 0 | 0 | 36033.0716 | 0 | 0 | 99892.4958 | 31700 | 0 | 4333.0716 | [7 empty] | 0
2021083022 | 2 | 0.77729 | 128690.4643 | 0.31638 | 3967.4052 | 0.59163 | 946.609 | 0 | 0 | 35667.4052 | 0 | 0 | 93023.0591 | 31700 | 0 | 3967.4052 | [7 empty] | -6.3665e-12
2021083023 | 2 | 0.71917 | 119067.9427 | 0.2868 | 3596.472 | 0.53632 | 858.1056 | 0 | 0 | 35296.472 | 0 | 0 | 83771.4707 | 31700 | 0 | 3596.472 | [7 empty] | 8.6402e-12
2021083024 | 2 | 0.66368 | 109880.8518 | 0.30412 | 3813.6648 | 0.5687 | 909.927 | 0 | 0 | 35513.6648 | 0 | 0 | 74367.187 | 31700 | 0 | 3813.6648 | [7 empty] | 0
2021083101 | 3 | 0.61771 | 102269.9207 | 0.28969 | 3632.7126 | 0.54172 | 866.7525 | 0 | 0 | 35332.7126 | 0 | 0 | 66937.2081 | 31700 | 0 | 3632.7126 | [7 empty] | 0
2021083102 | 3 | 0.58529 | 96902.3683 | 0.30162 | 3782.3148 | 0.56403 | 902.447 | 0 | 0 | 35482.3148 | 0 | 0 | 61420.0535 | 31700 | 0 | 3782.3148 | [7 empty] | 0
2021083103 | 3 | 0.56514 | 93566.2738 | 0.31036 | 3891.9144 | 0.58037 | 928.5971 | 0 | 0 | 35591.9144 | 0 | 0 | 57974.3594 | 31700 | 0 | 3891.9144 | [7 empty] | 0
2021083104 | 3 | 0.54941 | 90961.9678 | 0.24973 | 3131.6142 | 0.467 | 747.1922 | 0 | 0 | 34831.6142 | 0 | 0 | 56130.3536 | 31700 | 0 | 3131.6142 | [7 empty] | -3.638e-12
2021083105 | 3 | 0.54812 | 90748.3916 | 0.2001 | 2509.254 | 0.37419 | 598.6992 | 0 | 0 | 34209.254 | 0 | 0 | 56539.1376 | 31700 | 0 | 2509.254 | [7 empty] | 0
2021083106 | 3 | 0.56872 | 94158.9894 | 0.16999 | 2131.6746 | 0.31788 | 508.6101 | 0 | 0 | 33831.6746 | 0 | 0 | 60327.3148 | 31700 | 0 | 2131.6746 | [7 empty] | 0
2021083107 | 3 | 0.60847 | 100740.1186 | 0.18212 | 2283.7848 | 0.34056 | 544.903 | 0.03162 | 109.2471 | 34093.0319 | 0 | 0 | 66647.0867 | 31700 | 109.2471 | 2283.7848 | [7 empty] | 0
2021083108 | 3 | 0.6363 | 105347.7369 | 0.19654 | 2464.6116 | 0.36753 | 588.0477 | 0.13677 | 472.5403 | 34637.1519 | 0 | 0 | 70710.5849 | 31700 | 472.5403 | 2464.6116 | [7 empty] | 0
2021083109 | 3 | 0.66329 | 109816.2823 | 0.17973 | 2253.8142 | 0.3361 | 537.7522 | 0.17435 | 602.3793 | 34556.1934 | 0 | 0 | 75260.0888 | 31700 | 602.3793 | 2253.8142 | [7 empty] | 6.3665e-12
2021083110 | 3 | 0.69157 | 114498.4039 | 0.17408 | 2182.9632 | 0.32553 | 520.8474 | 0.1991 | 687.8905 | 34570.8537 | 0 | 0 | 79927.5502 | 31700 | 687.8905 | 2182.9632 | [7 empty] | -7.7307e-12
2021083111 | 3 | 0.72694 | 120354.3672 | 0.13991 | 1754.4714 | 0.26163 | 418.6107 | 0.34104 | 1178.2932 | 34632.7646 | 0 | 0 | 85721.6026 | 31700 | 1178.2932 | 1754.4714 | [7 empty] | 9.3223e-12
2021083112 | 3 | 0.75969 | 125776.5555 | 0.08869 | 1112.1726 | 0.16585 | 265.3605 | 0.38526 | 1331.0733 | 34143.2459 | 0 | 0 | 91633.3096 | 31700 | 1331.0733 | 1112.1726 | [7 empty] | 8.8676e-12
2021083113 | 3 | 0.78932 | 130682.1872 | 0.06305 | 790.647 | 0.1179 | 188.6456 | 0.35763 | 1235.6117 | 33726.2587 | 0 | 0 | 96955.9285 | 31700 | 1235.6117 | 790.647 | [7 empty] | 3.4106e-12
2021083114 | 3 | 0.81088 | 134251.7254 | 0.06413 | 804.1902 | 0.11992 | 191.877 | 0.40561 | 1401.3826 | 33905.5727 | 0 | 0 | 100346.1527 | 31700 | 1401.3826 | 804.1902 | [7 empty] | -8.0718e-12
2021083115 | 3 | 0.82014 | 135784.8388 | 0.06431 | 806.4474 | 0.12026 | 192.4155 | 0.35999 | 1243.7654 | 33750.2128 | 0 | 0 | 102034.626 | 31700 | 1243.7654 | 806.4474 | [7 empty] | -3.7517e-12
2021083116 | 3 | 0.82212 | 136112.6536 | 0.06509 | 816.2286 | 0.12172 | 194.7493 | 0.31865 | 1100.9357 | 33617.1643 | 0 | 0 | 102495.4892 | 31700 | 1100.9357 | 816.2286 | [7 empty] | 6.5938e-12
2021083117 | 3 | 0.82134 | 135983.5144 | 0.07768 | 974.1072 | 0.14526 | 232.4186 | 0.21004 | 725.6882 | 33399.7954 | 0 | 0 | 102583.719 | 31700 | 725.6882 | 974.1072 | [7 empty] | 2.6148e-12
2021083118 | 3 | 0.81309 | 134617.6197 | 0.07613 | 954.6702 | 0.14236 | 227.781 | 0.14486 | 500.4913 | 33155.1615 | 0 | 0 | 101462.4582 | 31700 | 500.4913 | 954.6702 | [7 empty] | 2.0464e-12
2021083119 | 3 | 0.79342 | 131360.9955 | 0.08009 | 1004.3286 | 0.14977 | 239.6293 | 0.07484 | 258.5722 | 32962.9008 | 0 | 0 | 98398.0947 | 31700 | 258.5722 | 1004.3286 | [7 empty] | 3.0695e-12
2021083120 | 3 | 0.77554 | 128400.729 | 0.09566 | 1199.5764 | 0.17888 | 286.2147 | 0.012 | 41.46 | 32941.0364 | 0 | 0 | 95459.6926 | 31700 | 41.46 | 1199.5764 | [7 empty] | -2.7285e-12
2021083121 | 3 | 0.76311 | 126342.7809 | 0.11702 | 1467.4308 | 0.21883 | 350.1238 | 0 | 0 | 33167.4308 | 0 | 0 | 93175.3501 | 31700 | 0 | 1467.4308 | [7 empty] | 1.819e-12
2021083122 | 3 | 0.72953 | 120783.1754 | 0.1513 | 1897.302 | 0.28293 | 452.6896 | 0 | 0 | 33597.302 | 0 | 0 | 87185.8734 | 31700 | 0 | 1897.302 | [7 empty] | 1.0687e-11
2021083123 | 3 | 0.68324 | 113119.2641 | 0.20242 | 2538.3468 | 0.37853 | 605.6406 | 0 | 0 | 34238.3468 | 0 | 0 | 78880.9173 | 31700 | 0 | 2538.3468 | [7 empty] | 0
2021083124 | 3 | 0.63608 | 105311.313 | 0.29924 | 3752.4696 | 0.55958 | 895.3261 | 0 | 0 | 35452.4696 | 0 | 0 | 69858.8434 | 31700 | 0 | 3752.4696 | [7 empty] | 0
2021090101 | 4 | 0.59647 | 98753.3626 | 0.38308 | 4803.8232 | 0.71636 | 1146.1754 | 0 | 0 | 36503.8232 | 0 | 0 | 62249.5394 | 31700 | 0 | 4803.8232 | [7 empty] | 0
2021090102 | 4 | 0.56891 | 94190.4463 | 0.45732 | 5734.7928 | 0.85519 | 1368.3014 | 0 | 0 | 37434.7928 | 0 | 0 | 56755.6535 | 31700 | 0 | 5734.7928 | [7 empty] | 0
2021090103 | 4 | 0.55078 | 91188.7891 | 0.4741 | 5945.214 | 0.88657 | 1418.5072 | 0 | 0 | 37645.214 | 0 | 0 | 53543.5751 | 31700 | 0 | 5945.214 | [7 empty] | 0
2021090104 | 4 | 0.53953 | 89326.2054 | 0.51694 | 6482.4276 | 0.96668 | 1546.6845 | 0 | 0 | 38182.4276 | 0 | 0 | 51143.7778 | 31700 | 0 | 6482.4276 | [7 empty] | 0
2021090105 | 4 | 0.5405 | 89486.8015 | 0.52693 | 6607.7022 | 0.98536 | 1576.5746 | 0 | 0 | 38307.7022 | 0 | 0 | 51179.0993 | 31700 | 0 | 6607.7022 | [7 empty] | 0
2021090106 | 4 | 0.55874 | 92506.6706 | 0.51628 | 6474.1512 | 0.96544 | 1544.7098 | 0 | 0 | 38174.1512 | 0 | 0 | 54332.5194 | 31700 | 0 | 6474.1512 | [7 empty] | 0
2021090107 | 4 | 0.59667 | 98786.4752 | 0.51487 | 6456.4698 | 0.96281 | 1540.491 | 0.04987 | 172.3008 | 38328.7706 | 0 | 0 | 60457.7046 | 31700 | 172.3008 | 6456.4698 | [7 empty] | 0
2021090108 | 4 | 0.62523 | 103514.9545 | 0.53643 | 6726.8322 | 1 | 1600 | 0.28572 | 987.1626 | 39413.9948 | 0 | 0 | 64100.9597 | 31700 | 987.1626 | 6726.8322 | [7 empty] | 0
2021090109 | 4 | 0.6472 | 107152.3736 | 0.54593 | 6845.9622 | 1 | 1600 | 0.53372 | 1844.0026 | 40389.9648 | 0 | 0 | 66762.4088 | 31700 | 1844.0026 | 6845.9622 | [7 empty] | 0
2021090110 | 4 | 0.66755 | 110521.5806 | 0.56715 | 7112.061 | 1 | 1600 | 0.69417 | 2398.3573 | 41210.4183 | 0 | 0 | 69311.1623 | 31700 | 2398.3573 | 7112.061 | [7 empty] | -8.1855e-12
2021090111 | 4 | 0.6887 | 114023.2381 | 0.58342 | 7316.0868 | 1 | 1600 | 0.7777 | 2686.9535 | 41703.0403 | 0 | 0 | 72320.1978 | 31700 | 2686.9535 | 7316.0868 | [7 empty] | 7.276e-12
2021090112 | 4 | 0.70731 | 117104.3655 | 0.58299 | 7310.6946 | 1 | 1600 | 0.8496 | 2935.368 | 41946.0626 | 0 | 0 | 75158.3029 | 31700 | 2935.368 | 7310.6946 | [7 empty] | -1.0004e-11
2021090113 | 4 | 0.72325 | 119743.4397 | 0.57437 | 7202.5998 | 1 | 1600 | 0.86516 | 2989.1278 | 41891.7276 | 0 | 0 | 77851.7121 | 31700 | 2989.1278 | 7202.5998 | [7 empty] | 0
2021090114 | 4 | 0.7345 | 121606.0235 | 0.56133 | 7039.0782 | 1 | 1600 | 0.84857 | 2931.8093 | 41670.8875 | 0 | 0 | 79935.136 | 31700 | 2931.8093 | 7039.0782 | [7 empty] | 0
2021090115 | 4 | 0.73876 | 122311.3219 | 0.53254 | 6678.0516 | 0.99585 | 1593.3597 | 0.82117 | 2837.1423 | 41215.194 | 0 | 0 | 81096.1279 | 31700 | 2837.1423 | 6678.0516 | [7 empty] | 0
2021090116 | 4 | 0.74201 | 122849.4016 | 0.53265 | 6679.431 | 0.99606 | 1593.6888 | 0.73775 | 2548.9262 | 40928.3573 | 0 | 0 | 81921.0444 | 31700 | 2548.9262 | 6679.431 | [7 empty] | 0
2021090117 | 4 | 0.75091 | 124322.9123 | 0.51565 | 6466.251 | 0.96427 | 1542.8248 | 0.63052 | 2178.4466 | 40344.6976 | 0 | 0 | 83978.2147 | 31700 | 2178.4466 | 6466.251 | [7 empty] | 0
2021090118 | 4 | 0.75121 | 124372.5812 | 0.54577 | 6843.9558 | 1 | 1600 | 0.49843 | 1722.0756 | 40266.0315 | 0 | 0 | 84106.5498 | 31700 | 1722.0756 | 6843.9558 | [7 empty] | 1.0004e-11
2021090119 | 4 | 0.73369 | 121471.9175 | 0.58834 | 7377.7836 | 1 | 1600 | 0.21994 | 759.8927 | 39837.6763 | 0 | 0 | 81634.2412 | 31700 | 759.8927 | 7377.7836 | [7 empty] | -8.1855e-12
2021090120 | 4 | 0.70995 | 117541.4518 | 0.60198 | 7548.8292 | 1 | 1600 | 0.03026 | 104.5483 | 39353.3775 | 0 | 0 | 78188.0743 | 31700 | 104.5483 | 7548.8292 | [7 empty] | 0
2021090121 | 4 | 0.68828 | 113953.7016 | 0.6079 | 7623.066 | 1 | 1600 | 0 | 0 | 39323.066 | 0 | 0 | 74630.6356 | 31700 | 0 | 7623.066 | [7 empty] | 0
2021090122 | 4 | 0.65517 | 108471.9107 | 0.61971 | 7771.1634 | 1 | 1600 | 0 | 0 | 39471.1634 | 0 | 0 | 69000.7473 | 31700 | 0 | 7771.1634 | [7 empty] | 0
2021090123 | 4 | 0.60978 | 100957.0061 | 0.62354 | 7819.1916 | 1 | 1600 | 0 | 0 | 39519.1916 | 0 | 0 | 61437.8145 | 31700 | 0 | 7819.1916 | [7 empty] | 0
2021090124 | 4 | 0.56185 | 93021.5715 | 0.62985 | 7898.319 | 1 | 1600 | 0 | 0 | 39598.319 | 0 | 0 | 53423.2525 | 31700 | 0 | 7898.319 | [7 empty] | 0
2021090201 | 5 | 0.52505 | 86928.8532 | 0.64641 | 8105.9814 | 1 | 1600 | 0 | 0 | 39805.9814 | 0 | 0 | 47122.8718 | 31700 | 0 | 8105.9814 | [7 empty] | 0
2021090202 | 5 | 0.49771 | 82402.3607 | 0.63964 | 8021.0856 | 1 | 1600 | 0 | 0 | 39721.0856 | 0 | 0 | 42681.2751 | 31700 | 0 | 8021.0856 | [7 empty] | 0
2021090203 | 5 | 0.4801 | 79486.7963 | 0.62145 | 7792.983 | 1 | 1600 | 0 | 0 | 39492.983 | 0 | 0 | 39993.8133 | 31700 | 0 | 7792.983 | [7 empty] | 0
2021090204 | 5 | 0.47025 | 77856.0008 | 0.5972 | 7488.888 | 1 | 1600 | 0 | 0 | 39188.888 | 0 | 0 | 38667.1128 | 31700 | 0 | 7488.888 | [7 empty] | 0
2021090205 | 5 | 0.47047 | 77892.4246 | 0.57185 | 7170.999 | 1 | 1600 | 0 | 0 | 38870.999 | 0 | 0 | 39021.4256 | 31700 | 0 | 7170.999 | [7 empty] | 0
2021090206 | 5 | 0.48838 | 80857.6579 | 0.55584 | 6970.2336 | 1 | 1600 | 0 | 0 | 38670.2336 | 0 | 0 | 42187.4243 | 31700 | 0 | 6970.2336 | [7 empty] | 0
2021090207 | 5 | 0.52206 | 86433.8198 | 0.57249 | 7179.0246 | 1 | 1600 | 0.06985 | 241.3317 | 39120.3564 | 0 | 0 | 47313.4634 | 31700 | 241.3317 | 7179.0246 | [7 empty] | 0
2021090208 | 5 | 0.54639 | 90461.9676 | 0.57631 | 7226.9274 | 1 | 1600 | 0.42907 | 1482.4369 | 40409.3642 | 0 | 0 | 50052.6033 | 31700 | 1482.4369 | 7226.9274 | [7 empty] | 0
2021090209 | 5 | 0.56479 | 93508.3268 | 0.56387 | 7070.9298 | 1 | 1600 | 0.73283 | 2531.9277 | 41302.8574 | 0 | 0 | 52205.4693 | 31700 | 2531.9277 | 7070.9298 | [7 empty] | 0
2021090210 | 5 | 0.58388 | 96668.9244 | 0.55575 | 6969.105 | 1 | 1600 | 0.82092 | 2836.2786 | 41505.3836 | 0 | 0 | 55163.5408 | 31700 | 2836.2786 | 6969.105 | [7 empty] | 0
2021090211 | 5 | 0.60158 | 99599.3895 | 0.55989 | 7021.0206 | 1 | 1600 | 0.88072 | 3042.8876 | 41763.9082 | 0 | 0 | 57835.4813 | 31700 | 3042.8876 | 7021.0206 | [7 empty] | 0
2021090212 | 5 | 0.61772 | 102271.5764 | 0.54884 | 6882.4536 | 1 | 1600 | 0.88392 | 3053.9436 | 41636.3972 | 0 | 0 | 60635.1792 | 31700 | 3053.9436 | 6882.4536 | [7 empty] | 0
2021090213 | 5 | 0.63681 | 105432.174 | 0.53681 | 6731.5974 | 1 | 1600 | 0.8396 | 2900.818 | 41332.4154 | 0 | 0 | 64099.7586 | 31700 | 2900.818 | 6731.5974 | [7 empty] | 0
2021090214 | 5 | 0.65654 | 108698.732 | 0.515 | 6458.1 | 0.96305 | 1540.88 | 0.88721 | 3065.3106 | 41223.4106 | 0 | 0 | 67475.3215 | 31700 | 3065.3106 | 6458.1 | [7 empty] | 0
2021090215 | 5 | 0.67343 | 111495.0911 | 0.49762 | 6240.1548 | 0.93055 | 1488.879 | 0.88509 | 3057.986 | 40998.1407 | 0 | 0 | 70496.9503 | 31700 | 3057.986 | 6240.1548 | [7 empty] | -9.0949e-12
2021090216 | 5 | 0.68887 | 114051.3838 | 0.49554 | 6214.0716 | 0.92666 | 1482.6557 | 0.82614 | 2854.3137 | 40768.3853 | 0 | 0 | 73282.9985 | 31700 | 2854.3137 | 6214.0716 | [7 empty] | 0
2021090217 | 5 | 0.70273 | 116346.087 | 0.50587 | 6343.6098 | 0.94598 | 1513.563 | 0.83616 | 2888.9328 | 40932.5426 | 0 | 0 | 75413.5444 | 31700 | 2888.9328 | 6343.6098 | [7 empty] | 0
2021090218 | 5 | 0.7074 | 117119.2662 | 0.49785 | 6243.039 | 0.93098 | 1489.5672 | 0.72732 | 2512.8906 | 40455.9296 | 0 | 0 | 76663.3366 | 31700 | 2512.8906 | 6243.039 | [7 empty] | 0
2021090219 | 5 | 0.69234 | 114625.8874 | 0.50205 | 6295.707 | 0.93883 | 1502.1336 | 0.36126 | 1248.1533 | 39243.8603 | 0 | 0 | 75382.0271 | 31700 | 1248.1533 | 6295.707 | [7 empty] | 0
2021090220 | 5 | 0.66511 | 110117.6069 | 0.47207 | 5919.7578 | 0.88277 | 1412.4334 | 0.03262 | 112.7021 | 37732.4599 | 0 | 0 | 72385.147 | 31700 | 112.7021 | 5919.7578 | [7 empty] | 0
2021090221 | 5 | 0.65102 | 107784.8243 | 0.44675 | 5602.245 | 0.83542 | 1336.676 | 0 | 0 | 37302.245 | 0 | 0 | 70482.5793 | 31700 | 0 | 5602.245 | [7 empty] | 1.0004e-11
2021090222 | 5 | 0.61855 | 102408.9937 | 0.44102 | 5530.3908 | 0.82471 | 1319.5318 | 0 | 0 | 37230.3908 | 0 | 0 | 65178.6029 | 31700 | 0 | 5530.3908 | [7 empty] | 0
2021090223 | 5 | 0.57528 | 95245.0826 | 0.42607 | 5342.9178 | 0.79675 | 1274.8014 | 0 | 0 | 37042.9178 | 0 | 0 | 58202.1648 | 31700 | 0 | 5342.9178 | [7 empty] | 0
2021090224 | 5 | 0.53269 | 88193.7545 | 0.41545 | 5209.743 | 0.77689 | 1243.0264 | 0 | 0 | 36909.743 | 0 | 0 | 51284.0115 | 31700 | 0 | 5209.743 | [7 empty] | 0
2021090301 | 6 | 0.49819 | 82481.831 | 0.41583 | 5214.5082 | 0.7776 | 1244.1634 | 0 | 0 | 36914.5082 | 0 | 0 | 45567.3228 | 31700 | 0 | 5214.5082 | [7 empty] | 0
2021090302 | 6 | 0.47319 | 78342.756 | 0.41521 | 5206.7334 | 0.77644 | 1242.3083 | 0 | 0 | 36906.7334 | 0 | 0 | 41436.0226 | 31700 | 0 | 5206.7334 | [7 empty] | 0
2021090303 | 6 | 0.45859 | 75925.5362 | 0.3796 | 4760.184 | 0.70985 | 1135.7632 | 0 | 0 | 36460.184 | 0 | 0 | 39465.3522 | 31700 | 0 | 4760.184 | [7 empty] | 0
2021090304 | 6 | 0.4507 | 74619.2441 | 0.34388 | 4312.2552 | 0.64306 | 1028.889 | 0 | 0 | 36012.2552 | 0 | 0 | 38606.9889 | 31700 | 0 | 4312.2552 | [7 empty] | 0
2021090305 | 6 | 0.45206 | 74844.4098 | 0.31705 | 3975.807 | 0.59288 | 948.6136 | 0 | 0 | 35675.807 | 0 | 0 | 39168.6028 | 31700 | 0 | 3975.807 | [7 empty] | 0
2021090306 | 6 | 0.46939 | 77713.6166 | 0.32052 | 4019.3208 | 0.59937 | 958.9958 | 0 | 0 | 35719.3208 | 0 | 0 | 41994.2958 | 31700 | 0 | 4019.3208 | [7 empty] | 0
2021090307 | 6 | 0.4999 | 82764.9437 | 0.34077 | 4273.2558 | 0.63724 | 1019.5838 | 0.06054 | 209.1657 | 36182.4215 | 0 | 0 | 46582.5222 | 31700 | 209.1657 | 4273.2558 | [7 empty] | 0
2021090308 | 6 | 0.52255 | 86514.9456 | 0.3524 | 4419.096 | 0.65899 | 1054.3808 | 0.34995 | 1209.0773 | 37328.1732 | 0 | 0 | 49186.7724 | 31700 | 1209.0773 | 4419.096 | [7 empty] | 0
2021090309 | 6 | 0.54188 | 89715.2784 | 0.37275 | 4674.285 | 0.69704 | 1115.268 | 0.64896 | 2242.1568 | 38616.4418 | 0 | 0 | 51098.8366 | 31700 | 2242.1568 | 4674.285 | [7 empty] | 0
2021090310 | 6 | 0.55903 | 92554.6839 | 0.41019 | 5143.7826 | 0.76706 | 1227.2885 | 0.74874 | 2586.8967 | 39430.6793 | 0 | 0 | 53124.0046 | 31700 | 2586.8967 | 5143.7826 | [7 empty] | 0
2021090311 | 6 | 0.57733 | 95584.4868 | 0.44315 | 5557.101 | 0.82869 | 1325.9048 | 0.7981 | 2757.4355 | 40014.5365 | 0 | 0 | 55569.9503 | 31700 | 2757.4355 | 5557.101 | [7 empty] | 0
2021090312 | 6 | 0.59424 | 98384.1571 | 0.49878 | 6254.7012 | 0.93272 | 1492.3498 | 0.81893 | 2829.4032 | 40784.1044 | 0 | 0 | 57600.0528 | 31700 | 2829.4032 | 6254.7012 | [7 empty] | 0
2021090313 | 6 | 0.61059 | 101091.1122 | 0.53016 | 6648.2064 | 0.9914 | 1586.2387 | 0.80688 | 2787.7704 | 41135.9768 | 0 | 0 | 59955.1354 | 31700 | 2787.7704 | 6648.2064 | [7 empty] | 0
2021090314 | 6 | 0.62535 | 103534.822 | 0.54188 | 6795.1752 | 1 | 1600 | 0.7608 | 2628.564 | 41123.7392 | 0 | 0 | 62411.0828 | 31700 | 2628.564 | 6795.1752 | [7 empty] | 0
2021090315 | 6 | 0.63673 | 105418.929 | 0.55773 | 6993.9342 | 1 | 1600 | 0.76428 | 2640.5874 | 41334.5216 | 0 | 0 | 64084.4074 | 31700 | 2640.5874 | 6993.9342 | [7 empty] | 0
2021090316 | 6 | 0.64583 | 106925.5523 | 0.54972 | 6893.4888 | 1 | 1600 | 0.77568 | 2679.9744 | 41273.4632 | 0 | 0 | 65652.0891 | 31700 | 2679.9744 | 6893.4888 | [7 empty] | 0
2021090317 | 6 | 0.65559 | 108541.4472 | 0.51729 | 6486.8166 | 0.96733 | 1547.7317 | 0.75637 | 2613.2584 | 40800.075 | 0 | 0 | 67741.3722 | 31700 | 2613.2584 | 6486.8166 | [7 empty] | 9.0949e-12
2021090318 | 6 | 0.65655 | 108700.3876 | 0.50554 | 6339.4716 | 0.94536 | 1512.5757 | 0.6803 | 2350.4365 | 40389.9081 | 0 | 0 | 68310.4795 | 31700 | 2350.4365 | 6339.4716 | [7 empty] | 0
2021090319 | 6 | 0.64137 | 106187.1413 | 0.44756 | 5612.4024 | 0.83694 | 1339.0995 | 0.288 | 995.04 | 38307.4424 | 0 | 0 | 67879.6989 | 31700 | 995.04 | 5612.4024 | [7 empty] | 0
2021090320 | 6 | 0.62118 | 102844.4243 | 0.34921 | 4379.0934 | 0.65302 | 1044.8363 | 0.01507 | 52.0669 | 36131.1603 | 0 | 0 | 66713.2641 | 31700 | 52.0669 | 4379.0934 | [7 empty] | 0
2021090321 | 6 | 0.61147 | 101236.8076 | 0.30981 | 3885.0174 | 0.57934 | 926.9515 | 0 | 0 | 35585.0174 | 0 | 0 | 65651.7902 | 31700 | 0 | 3885.0174 | [7 empty] | 0
2021090322 | 6 | 0.58565 | 96961.971 | 0.31588 | 3961.1352 | 0.5907 | 945.113 | 0 | 0 | 35661.1352 | 0 | 0 | 61300.8358 | 31700 | 0 | 3961.1352 | [7 empty] | 0
2021090323 | 6 | 0.55249 | 91471.9019 | 0.3878 | 4863.012 | 0.72519 | 1160.2976 | 0 | 0 | 36563.012 | 0 | 0 | 54908.8899 | 31700 | 0 | 4863.012 | [7 empty] | 0
2021090324 | 6 | 0.51599 | 85428.8524 | 0.49838 | 6249.6852 | 0.93197 | 1491.153 | 0 | 0 | 37949.6852 | 0 | 0 | 47479.1672 | 31700 | 0 | 6249.6852 | [7 empty] | 0
2021090401 | 7 | 0.48356 | 80059.6443 | 0.49212 | 6171.1848 | 0.92026 | 1472.423 | 0 | 0 | 37871.1848 | 0 | 0 | 42188.4595 | 31700 | 0 | 6171.1848 | [7 empty] | 0
2021090402 | 7 | 0.46044 | 76231.8277 | 0.45941 | 5761.0014 | 0.8591 | 1374.5547 | 0 | 0 | 37461.0014 | 0 | 0 | 38770.8263 | 31700 | 0 | 5761.0014 | [7 empty] | 0
2021090403 | 7 | 0.44532 | 73728.5152 | 0.42457 | 5324.1078 | 0.79395 | 1270.3134 | 0 | 0 | 37024.1078 | 0 | 0 | 36704.4074 | 31700 | 0 | 5324.1078 | [7 empty] | 0
2021090404 | 7 | 0.43644 | 72258.3157 | 0.38958 | 4885.3332 | 0.72851 | 1165.6234 | 0 | 0 | 36585.3332 | 0 | 0 | 35672.9825 | 31700 | 0 | 4885.3332 | [7 empty] | 0
2021090405 | 7 | 0.43301 | 71690.4346 | 0.38899 | 4877.9346 | 0.72741 | 1163.8581 | 0 | 0 | 36577.9346 | 0 | 0 | 35112.5 | 31700 | 0 | 4877.9346 | [7 empty] | 0
2021090406 | 7 | 0.43711 | 72369.2429 | 0.38183 | 4788.1482 | 0.71402 | 1142.4354 | 0 | 0 | 36488.1482 | 0 | 0 | 35881.0947 | 31700 | 0 | 4788.1482 | [7 empty] | 0
2021090407 | 7 | 0.44651 | 73925.5351 | 0.3712 | 4654.848 | 0.69414 | 1110.6304 | 0.02898 | 100.1259 | 36454.9739 | 0 | 0 | 37470.5612 | 31700 | 100.1259 | 4654.848 | [7 empty] | 0
2021090408 | 7 | 0.45691 | 75647.3903 | 0.40451 | 5072.5554 | 0.75643 | 1210.2939 | 0.11998 | 414.5309 | 37187.0863 | 0 | 0 | 38460.304 | 31700 | 414.5309 | 5072.5554 | [7 empty] | 0
2021090409 | 7 | 0.47801 | 79140.7696 | 0.42915 | 5381.541 | 0.80251 | 1284.0168 | 0.25668 | 886.8294 | 37968.3704 | 0 | 0 | 41172.3992 | 31700 | 886.8294 | 5381.541 | [7 empty] | 0
2021090410 | 7 | 0.50043 | 82852.6921 | 0.4304 | 5397.216 | 0.80485 | 1287.7568 | 0.38392 | 1326.4436 | 38423.6596 | 0 | 0 | 44429.0325 | 31700 | 1326.4436 | 5397.216 | [7 empty] | 0
2021090411 | 7 | 0.5223 | 86473.5549 | 0.42227 | 5295.2658 | 0.78964 | 1263.4318 | 0.49448 | 1708.4284 | 38703.6942 | 0 | 0 | 47769.8607 | 31700 | 1708.4284 | 5295.2658 | [7 empty] | 0
2021090412 | 7 | 0.54308 | 89913.954 | 0.3918 | 4913.172 | 0.73267 | 1172.2656 | 0.56615 | 1956.0483 | 38569.2202 | 0 | 0 | 51344.7338 | 31700 | 1956.0483 | 4913.172 | [7 empty] | 0
2021090413 | 7 | 0.56632 | 93761.6382 | 0.34882 | 4374.2028 | 0.65229 | 1043.6694 | 0.64843 | 2240.3256 | 38314.5284 | 0 | 0 | 55447.1097 | 31700 | 2240.3256 | 4374.2028 | [7 empty] | 0
2021090414 | 7 | 0.5873 | 97235.1499 | 0.28353 | 3555.4662 | 0.5302 | 848.3218 | 0.69424 | 2398.5992 | 37654.0654 | 0 | 0 | 59581.0845 | 31700 | 2398.5992 | 3555.4662 | [7 empty] | 0
2021090415 | 7 | 0.6065 | 100413.9595 | 0.23738 | 2976.7452 | 0.4439 | 710.241 | 0.62512 | 2159.7896 | 36836.5348 | 0 | 0 | 63577.4247 | 31700 | 2159.7896 | 2976.7452 | [7 empty] | 0
2021090416 | 7 | 0.62398 | 103308.0007 | 0.22336 | 2800.9344 | 0.41768 | 668.2931 | 0.52562 | 1816.0171 | 36316.9515 | 0 | 0 | 66991.0492 | 31700 | 1816.0171 | 2800.9344 | [7 empty] | 1.0004e-11
2021090417 | 7 | 0.63658 | 105394.0945 | 0.18663 | 2340.3402 | 0.349 | 558.397 | 0.38132 | 1317.4606 | 35357.8008 | 0 | 0 | 70036.2937 | 31700 | 1317.4606 | 2340.3402 | [7 empty] | 0
2021090418 | 7 | 0.64231 | 106342.7705 | 0.1327 | 1664.058 | 0.24815 | 397.0384 | 0.22495 | 777.2023 | 34141.2602 | 0 | 0 | 72201.5103 | 31700 | 777.2023 | 1664.058 | [7 empty] | -8.1855e-12
2021090419 | 7 | 0.63363 | 104905.6837 | 0.13619 | 1707.8226 | 0.25468 | 407.4805 | 0.07926 | 273.8433 | 33681.6659 | 0 | 0 | 71224.0178 | 31700 | 273.8433 | 1707.8226 | [7 empty] | -7.276e-12
2021090420 | 7 | 0.61673 | 102107.669 | 0.1412 | 1770.648 | 0.26404 | 422.4704 | 0.00727 | 25.1179 | 33495.7659 | 0 | 0 | 68611.9031 | 31700 | 25.1179 | 1770.648 | [7 empty] | -3.8654e-12
2021090421 | 7 | 0.6081 | 100678.8603 | 0.17873 | 2241.2742 | 0.33423 | 534.7602 | 0 | 0 | 33941.2742 | 0 | 0 | 66737.5861 | 31700 | 0 | 2241.2742 | [7 empty] | 0
2021090422 | 7 | 0.58418 | 96718.5933 | 0.17861 | 2239.7694 | 0.334 | 534.4011 | 0 | 0 | 33939.7694 | 0 | 0 | 62778.8239 | 31700 | 0 | 2239.7694 | [7 empty] | 0
2021090423 | 7 | 0.55478 | 91851.0411 | 0.15024 | 1884.0096 | 0.28095 | 449.5181 | 0 | 0 | 33584.0096 | 0 | 0 | 58267.0315 | 31700 | 0 | 1884.0096 | [7 empty] | -2.5011e-12
2021090424 | 7 | 0.52162 | 86360.9721 | 0.16821 | 2109.3534 | 0.31455 | 503.2843 | 0 | 0 | 33809.3534 | 0 | 0 | 52551.6187 | 31700 | 0 | 2109.3534 | [7 empty] | 0
2021090501 | 1 | 0.49193 | 81445.4066 | 0.19358 | 2427.4932 | 0.36199 | 579.1914 | 0 | 0 | 34127.4932 | 0 | 0 | 47317.9134 | 31700 | 0 | 2427.4932 | [7 empty] | 0
2021090502 | 1 | 0.46941 | 77716.9278 | 0.20243 | 2538.4722 | 0.37854 | 605.6706 | 0 | 0 | 34238.4722 | 0 | 0 | 43478.4556 | 31700 | 0 | 2538.4722 | [7 empty] | 3.638e-12
2021090503 | 1 | 0.4548 | 75298.0524 | 0.19296 | 2419.7184 | 0.36084 | 577.3363 | 0 | 0 | 34119.7184 | 0 | 0 | 41178.334 | 31700 | 0 | 2419.7184 | [7 empty] | 0
2021090504 | 1 | 0.44497 | 73670.5681 | 0.17178 | 2154.1212 | 0.32123 | 513.9658 | 0 | 0 | 33854.1212 | 0 | 0 | 39816.4469 | 31700 | 0 | 2154.1212 | [7 empty] | 0
2021090505 | 1 | 0.44193 | 73167.2566 | 0.18684 | 2342.9736 | 0.34939 | 559.0253 | 0 | 0 | 34042.9736 | 0 | 0 | 39124.283 | 31700 | 0 | 2342.9736 | [7 empty] | 0
2021090506 | 1 | 0.44276 | 73304.6739 | 0.16077 | 2016.0558 | 0.30064 | 481.0238 | 0 | 0 | 33716.0558 | 0 | 0 | 39588.6181 | 31700 | 0 | 2016.0558 | [7 empty] | 2.0464e-12
2021090507 | 1 | 0.45015 | 74528.1845 | 0.14511 | 1819.6794 | 0.27136 | 434.1691 | 0.02603 | 89.9337 | 33609.613 | 0 | 0 | 40918.5714 | 31700 | 89.9337 | 1819.6794 | [7 empty] | 0
2021090508 | 1 | 0.4586 | 75927.1918 | 0.17212 | 2158.3848 | 0.32186 | 514.983 | 0.23822 | 823.0501 | 34681.4349 | 0 | 0 | 41245.7569 | 31700 | 823.0501 | 2158.3848 | [7 empty] | 0
2021090509 | 1 | 0.48153 | 79723.5514 | 0.20951 | 2627.2554 | 0.39178 | 626.8539 | 0.49783 | 1720.0026 | 36047.2581 | 0 | 0 | 43676.2933 | 31700 | 1720.0026 | 2627.2554 | [7 empty] | 4.0927e-12
2021090510 | 1 | 0.50847 | 84183.8186 | 0.26343 | 3303.4122 | 0.49261 | 788.1826 | 0.64218 | 2218.7319 | 37222.1441 | 0 | 0 | 46961.6745 | 31700 | 2218.7319 | 3303.4122 | [7 empty] | 0
2021090511 | 1 | 0.53551 | 88660.6421 | 0.3005 | 3768.27 | 0.56193 | 899.096 | 0.72837 | 2516.5183 | 37984.7884 | 0 | 0 | 50675.8538 | 31700 | 2516.5183 | 3768.27 | [7 empty] | 0
2021090512 | 1 | 0.55839 | 92448.7236 | 0.33752 | 4232.5008 | 0.63116 | 1009.8598 | 0.77845 | 2689.5448 | 38622.0456 | 0 | 0 | 53826.678 | 31700 | 2689.5448 | 4232.5008 | [7 empty] | 0
2021090513 | 1 | 0.57818 | 95725.2153 | 0.29369 | 3682.8726 | 0.5492 | 878.7205 | 0.8076 | 2790.258 | 38173.1306 | 0 | 0 | 57552.0847 | 31700 | 2790.258 | 3682.8726 | [7 empty] | 4.0927e-12
2021090514 | 1 | 0.59663 | 98779.8527 | 0.26872 | 3369.7488 | 0.50251 | 804.0102 | 0.80699 | 2788.1505 | 37857.8993 | 0 | 0 | 60921.9534 | 31700 | 2788.1505 | 3369.7488 | [7 empty] | 0
2021090515 | 1 | 0.61069 | 101107.6685 | 0.24818 | 3112.1772 | 0.4641 | 742.5546 | 0.78045 | 2696.4547 | 37508.632 | 0 | 0 | 63599.0365 | 31700 | 2696.4547 | 3112.1772 | [7 empty] | 0
2021090516 | 1 | 0.61966 | 102592.7686 | 0.26568 | 3331.6272 | 0.49682 | 794.9146 | 0.68006 | 2349.6073 | 37381.2345 | 0 | 0 | 65211.5341 | 31700 | 2349.6073 | 3331.6272 | [7 empty] | 0
2021090517 | 1 | 0.62995 | 104296.4119 | 0.28345 | 3554.463 | 0.53005 | 848.0824 | 0.51516 | 1779.8778 | 37034.3408 | 0 | 0 | 67262.071 | 31700 | 1779.8778 | 3554.463 | [7 empty] | 5.9117e-12
2021090518 | 1 | 0.63719 | 105495.088 | 0.33499 | 4200.7746 | 0.62643 | 1002.2901 | 0.28236 | 975.5538 | 36876.3284 | 0 | 0 | 68618.7596 | 31700 | 975.5538 | 4200.7746 | [7 empty] | 0
2021090519 | 1 | 0.63244 | 104708.6637 | 0.36131 | 4530.8274 | 0.67565 | 1081.0395 | 0.11077 | 382.7104 | 36613.5378 | 0 | 0 | 68095.126 | 31700 | 382.7104 | 4530.8274 | [7 empty] | 0
2021090520 | 1 | 0.62285 | 103120.9146 | 0.39175 | 4912.545 | 0.73257 | 1172.116 | 0.0128 | 44.224 | 36656.769 | 0 | 0 | 66464.1456 | 31700 | 44.224 | 4912.545 | [7 empty] | 0
2021090521 | 1 | 0.6115 | 101241.7745 | 0.44098 | 5529.8892 | 0.82463 | 1319.4122 | 0 | 0 | 37229.8892 | 0 | 0 | 64011.8853 | 31700 | 0 | 5529.8892 | [7 empty] | 0
2021090522 | 1 | 0.58927 | 97561.309 | 0.46576 | 5840.6304 | 0.87097 | 1393.5539 | 0 | 0 | 37540.6304 | 0 | 0 | 60020.6786 | 31700 | 0 | 5840.6304 | [7 empty] | 0
2021090523 | 1 | 0.56 | 92715.28 | 0.51942 | 6513.5268 | 0.97132 | 1554.1046 | 0 | 0 | 38213.5268 | 0 | 0 | 54501.7532 | 31700 | 0 | 6513.5268 | [7 empty] | 0
2021090524 | 1 | 0.52848 | 87496.7342 | 0.53281 | 6681.4374 | 0.99635 | 1594.1675 | 0 | 0 | 38381.4374 | 0 | 0 | 49115.2968 | 31700 | 0 | 6681.4374 | [7 empty] | 0
2021090601 | 2 | 0.49942 | 82685.4735 | 0.51034 | 6399.6636 | 0.95434 | 1526.9373 | 0 | 0 | 38099.6636 | 0 | 0 | 44585.8099 | 31700 | 0 | 6399.6636 | [7 empty] | 0
2021090602 | 2 | 0.47635 | 78865.9351 | 0.47251 | 5925.2754 | 0.88359 | 1413.7499 | 0 | 0 | 37625.2754 | 0 | 0 | 41240.6597 | 31700 | 0 | 5925.2754 | [7 empty] | 0
2021090603 | 2 | 0.46264 | 76596.0663 | 0.40843 | 5121.7122 | 0.76376 | 1222.0226 | 0 | 0 | 36821.7122 | 0 | 0 | 39774.3541 | 31700 | 0 | 5121.7122 | [7 empty] | 0
2021090604 | 2 | 0.45273 | 74955.337 | 0.38618 | 4842.6972 | 0.72216 | 1155.4506 | 0 | 0 | 36542.6972 | 0 | 0 | 38412.6398 | 31700 | 0 | 4842.6972 | [7 empty] | 0
2021090605 | 2 | 0.45067 | 74614.2772 | 0.37372 | 4686.4488 | 0.69886 | 1118.1702 | 0 | 0 | 36386.4488 | 0 | 0 | 38227.8284 | 31700 | 0 | 4686.4488 | [7 empty] | 0
2021090606 | 2 | 0.45627 | 75541.43 | 0.39561 | 4960.9494 | 0.73979 | 1183.6651 | 0 | 0 | 36660.9494 | 0 | 0 | 38880.4806 | 31700 | 0 | 4960.9494 | [7 empty] | 0
2021090607 | 2 | 0.46365 | 76763.285 | 0.43303 | 5430.1962 | 0.80977 | 1295.6258 | 0.05254 | 181.5257 | 37311.7219 | 0 | 0 | 39451.563 | 31700 | 181.5257 | 5430.1962 | [7 empty] | 0
2021090608 | 2 | 0.47004 | 77821.2325 | 0.4584 | 5748.336 | 0.85721 | 1371.5328 | 0.33927 | 1172.1779 | 38620.5139 | 0 | 0 | 39200.7187 | 31700 | 1172.1779 | 5748.336 | [7 empty] | 0
2021090609 | 2 | 0.49426 | 81831.1684 | 0.46321 | 5808.6534 | 0.8662 | 1385.9243 | 0.64489 | 2228.0949 | 39736.7484 | 0 | 0 | 42094.42 | 31700 | 2228.0949 | 5808.6534 | [7 empty] | 0
2021090610 | 2 | 0.52907 | 87594.4164 | 0.46107 | 5781.8178 | 0.8622 | 1379.5214 | 0.74601 | 2577.4645 | 40059.2824 | 0 | 0 | 47535.1341 | 31700 | 2577.4645 | 5781.8178 | [7 empty] | 0
2021090611 | 2 | 0.56385 | 93352.6975 | 0.45585 | 5716.359 | 0.85244 | 1363.9032 | 0.81165 | 2804.2508 | 40220.6098 | 0 | 0 | 53132.0878 | 31700 | 2804.2508 | 5716.359 | [7 empty] | 0
2021090612 | 2 | 0.59617 | 98703.6937 | 0.42566 | 5337.7764 | 0.79598 | 1273.5747 | 0.85747 | 2962.5588 | 40000.3353 | 0 | 0 | 58703.3585 | 31700 | 2962.5588 | 5337.7764 | [7 empty] | 0
2021090613 | 2 | 0.62408 | 103324.557 | 0.38196 | 4789.7784 | 0.71427 | 1142.8243 | 0.8741 | 3020.0155 | 39509.7939 | 0 | 0 | 63814.7631 | 31700 | 3020.0155 | 4789.7784 | [7 empty] | 0
2021090614 | 2 | 0.64772 | 107238.4664 | 0.43524 | 5457.9096 | 0.8139 | 1302.2381 | 0.87504 | 3023.2632 | 40181.1728 | 0 | 0 | 67057.2936 | 31700 | 3023.2632 | 5457.9096 | [7 empty] | 0
2021090615 | 2 | 0.67019 | 110958.667 | 0.51367 | 6441.4218 | 0.96056 | 1536.9006 | 0.86127 | 2975.6878 | 41117.1096 | 0 | 0 | 69841.5573 | 31700 | 2975.6878 | 6441.4218 | [7 empty] | 0
2021090616 | 2 | 0.69017 | 114266.6157 | 0.53247 | 6677.1738 | 0.99572 | 1593.1502 | 0.83762 | 2893.9771 | 41271.1509 | 0 | 0 | 72995.4648 | 31700 | 2893.9771 | 6677.1738 | [7 empty] | 0
2021090617 | 2 | 0.70817 | 117246.7497 | 0.51708 | 6484.1832 | 0.96694 | 1547.1034 | 0.77982 | 2694.2781 | 40878.4613 | 0 | 0 | 76368.2884 | 31700 | 2694.2781 | 6484.1832 | [7 empty] | 0
2021090618 | 2 | 0.71704 | 118715.2935 | 0.50057 | 6277.1478 | 0.93607 | 1497.7054 | 0.62883 | 2172.6076 | 40149.7554 | 0 | 0 | 78565.5381 | 31700 | 2172.6076 | 6277.1478 | [7 empty] | 0
2021090619 | 2 | 0.70413 | 116577.8752 | 0.53007 | 6647.0778 | 0.99123 | 1585.9694 | 0.26733 | 923.6252 | 39270.7029 | 0 | 0 | 77307.1722 | 31700 | 923.6252 | 6647.0778 | [7 empty] | -9.0949e-12
2021090620 | 2 | 0.67867 | 112362.6412 | 0.51636 | 6475.1544 | 0.96559 | 1544.9491 | 0.02089 | 72.1749 | 38247.3293 | 0 | 0 | 74115.3119 | 31700 | 72.1749 | 6475.1544 | [7 empty] | 0
2021090621 | 2 | 0.6611 | 109453.6993 | 0.50917 | 6384.9918 | 0.95215 | 1523.4366 | 0 | 0 | 38084.9918 | 0 | 0 | 71368.7075 | 31700 | 0 | 6384.9918 | [7 empty] | 0
2021090622 | 2 | 0.6242 | 103344.4246 | 0.5013 | 6286.302 | 0.93743 | 1499.8896 | 0 | 0 | 37986.302 | 0 | 0 | 65358.1226 | 31700 | 0 | 6286.302 | [7 empty] | 0
2021090623 | 2 | 0.57888 | 95841.1094 | 0.47131 | 5910.2274 | 0.88135 | 1410.1595 | 0 | 0 | 37610.2274 | 0 | 0 | 58230.882 | 31700 | 0 | 5910.2274 | [7 empty] | 0
2021090624 | 2 | 0.53492 | 88562.96 | 0.44644 | 5598.3576 | 0.83484 | 1335.7485 | 0 | 0 | 37298.3576 | 0 | 0 | 51264.6024 | 31700 | 0 | 5598.3576 | [7 empty] | 0
2021090701 | 3 | 0.49902 | 82619.2483 | 0.44984 | 5640.9936 | 0.8412 | 1345.9213 | 0 | 0 | 37340.9936 | 0 | 0 | 45278.2547 | 31700 | 0 | 5640.9936 | [7 empty] | 0
2021090702 | 3 | 0.474 | 78476.862 | 0.4661 | 5844.894 | 0.87161 | 1394.5712 | 0 | 0 | 37544.894 | 0 | 0 | 40931.968 | 31700 | 0 | 5844.894 | [7 empty] | 0
2021090703 | 3 | 0.46047 | 76236.7946 | 0.48502 | 6082.1508 | 0.90699 | 1451.1798 | 0 | 0 | 37782.1508 | 0 | 0 | 38454.6438 | 31700 | 0 | 6082.1508 | [7 empty] | 0
2021090704 | 3 | 0.45161 | 74769.9064 | 0.46917 | 5883.3918 | 0.87735 | 1403.7566 | 0 | 0 | 37583.3918 | 0 | 0 | 37186.5146 | 31700 | 0 | 5883.3918 | [7 empty] | 0
2021090705 | 3 | 0.45527 | 75375.867 | 0.44635 | 5597.229 | 0.83467 | 1335.4792 | 0 | 0 | 37297.229 | 0 | 0 | 38078.638 | 31700 | 0 | 5597.229 | [7 empty] | 0
2021090706 | 3 | 0.47799 | 79137.4584 | 0.43819 | 5494.9026 | 0.81942 | 1311.0645 | 0 | 0 | 37194.9026 | 0 | 0 | 41942.5558 | 31700 | 0 | 5494.9026 | [7 empty] | 0
2021090707 | 3 | 0.5173 | 85645.7399 | 0.45342 | 5685.8868 | 0.8479 | 1356.6326 | 0.05193 | 179.4181 | 37565.3049 | 0 | 0 | 48080.435 | 31700 | 179.4181 | 5685.8868 | [7 empty] | 0
2021090708 | 3 | 0.54646 | 90473.557 | 0.45948 | 5761.8792 | 0.85923 | 1374.7642 | 0.37056 | 1280.2848 | 38742.164 | 0 | 0 | 51731.393 | 31700 | 1280.2848 | 5761.8792 | [7 empty] | 0
2021090709 | 3 | 0.57409 | 95048.0627 | 0.45804 | 5743.8216 | 0.85653 | 1370.4557 | 0.69673 | 2407.2022 | 39851.0238 | 0 | 0 | 55197.0389 | 31700 | 2407.2022 | 5743.8216 | [7 empty] | 0
2021090710 | 3 | 0.60225 | 99710.3167 | 0.45165 | 5663.691 | 0.84459 | 1351.3368 | 0.81029 | 2799.552 | 40163.2429 | 0 | 0 | 59547.0738 | 31700 | 2799.552 | 5663.691 | [7 empty] | 0
2021090711 | 3 | 0.63295 | 104793.1009 | 0.45097 | 5655.1638 | 0.84331 | 1349.3022 | 0.84855 | 2931.7403 | 40286.904 | 0 | 0 | 64506.1968 | 31700 | 2931.7403 | 5655.1638 | [7 empty] | 0
2021090712 | 3 | 0.66804 | 110602.7065 | 0.43125 | 5407.875 | 0.80644 | 1290.3 | 0.87901 | 3036.9796 | 40144.8546 | 0 | 0 | 70457.852 | 31700 | 3036.9796 | 5407.875 | [7 empty] | 0
2021090713 | 3 | 0.70472 | 116675.5574 | 0.42987 | 5390.5698 | 0.80386 | 1286.171 | 0.88112 | 3044.2696 | 40134.8394 | 0 | 0 | 76540.718 | 31700 | 3044.2696 | 5390.5698 | [7 empty] | 0
2021090714 | 3 | 0.7431 | 123029.8653 | 0.4296 | 5387.184 | 0.80335 | 1285.3632 | 0.88595 | 3060.9572 | 40148.1413 | 0 | 0 | 82881.724 | 31700 | 3060.9572 | 5387.184 | [7 empty] | 0
2021090715 | 3 | 0.7701 | 127500.0663 | 0.41922 | 5257.0188 | 0.78394 | 1254.3062 | 0.87659 | 3028.6184 | 39985.6372 | 0 | 0 | 87514.4291 | 31700 | 3028.6184 | 5257.0188 | [7 empty] | 0
2021090716 | 3 | 0.78362 | 129738.4781 | 0.39347 | 4934.1138 | 0.73579 | 1177.2622 | 0.86054 | 2973.1657 | 39607.2795 | 0 | 0 | 90131.1986 | 31700 | 2973.1657 | 4934.1138 | [7 empty] | 0
2021090717 | 3 | 0.79293 | 131279.8696 | 0.38596 | 4839.9384 | 0.72175 | 1154.7923 | 0.81931 | 2830.716 | 39370.6545 | 0 | 0 | 91909.2151 | 31700 | 2830.716 | 4839.9384 | [7 empty] | 0
2021090718 | 3 | 0.79588 | 131768.2804 | 0.40958 | 5136.1332 | 0.76591 | 1225.4634 | 0.67701 | 2339.0696 | 39175.2027 | 0 | 0 | 92593.0777 | 31700 | 2339.0696 | 5136.1332 | [7 empty] | 0
2021090719 | 3 | 0.77956 | 129066.2923 | 0.45973 | 5765.0142 | 0.8597 | 1375.5122 | 0.28683 | 990.9976 | 38456.0119 | 0 | 0 | 90610.2804 | 31700 | 990.9976 | 5765.0142 | [7 empty] | 0
2021090720 | 3 | 0.74974 | 124129.2036 | 0.46259 | 5800.8786 | 0.86504 | 1384.0693 | 0.02022 | 69.8601 | 37570.7387 | 0 | 0 | 86558.4649 | 31700 | 69.8601 | 5800.8786 | [7 empty] | 0
2021090721 | 3 | 0.7312 | 121059.6656 | 0.435 | 5454.9 | 0.81345 | 1301.52 | 0 | 0 | 37154.9 | 0 | 0 | 83904.7656 | 31700 | 0 | 5454.9 | [7 empty] | 9.0949e-12
2021090722 | 3 | 0.68922 | 114109.3309 | 0.39549 | 4959.4446 | 0.73957 | 1183.3061 | 0 | 0 | 36659.4446 | 0 | 0 | 77449.8863 | 31700 | 0 | 4959.4446 | [7 empty] | 0
2021090723 | 3 | 0.6379 | 105612.6377 | 0.33266 | 4171.5564 | 0.62207 | 995.3187 | 0 | 0 | 35871.5564 | 0 | 0 | 69741.0813 | 31700 | 0 | 4171.5564 | [7 empty] | 0
2021090724 | 3 | 0.58844 | 97423.8917 | 0.27738 | 3478.3452 | 0.5187 | 829.921 | 0 | 0 | 35178.3452 | 0 | 0 | 62245.5465 | 31700 | 0 | 3478.3452 | [7 empty] | 0
2021090801 | 4 | 0.54698 | 90559.6497 | 0.27596 | 3460.5384 | 0.51605 | 825.6723 | 0 | 0 | 35160.5384 | 0 | 0 | 55399.1113 | 31700 | 0 | 3460.5384 | [7 empty] | 0
2021090802 | 4 | 0.51969 | 86041.4355 | 0.30235 | 3791.469 | 0.56539 | 904.6312 | 0 | 0 | 35491.469 | 0 | 0 | 50549.9665 | 31700 | 0 | 3791.469 | [7 empty] | 0
2021090803 | 4 | 0.50172 | 83066.2684 | 0.35728 | 4480.2912 | 0.66811 | 1068.9818 | 0 | 0 | 36180.2912 | 0 | 0 | 46885.9772 | 31700 | 0 | 4480.2912 | [7 empty] | 0
2021090804 | 4 | 0.49225 | 81498.3868 | 0.40289 | 5052.2406 | 0.7534 | 1205.4469 | 0 | 0 | 36752.2406 | 0 | 0 | 44746.1462 | 31700 | 0 | 5052.2406 | [7 empty] | 0
2021090805 | 4 | 0.4929 | 81606.0027 | 0.41229 | 5170.1166 | 0.77098 | 1233.5717 | 0 | 0 | 36870.1166 | 0 | 0 | 44735.8861 | 31700 | 0 | 5170.1166 | [7 empty] | 0
2021090806 | 4 | 0.5115 | 84685.4745 | 0.36415 | 4566.441 | 0.68096 | 1089.5368 | 0 | 0 | 36266.441 | 0 | 0 | 48419.0335 | 31700 | 0 | 4566.441 | [7 empty] | 0
2021090807 | 4 | 0.55306 | 91566.2728 | 0.30354 | 3806.3916 | 0.56762 | 908.1917 | 0.03495 | 120.7523 | 35627.1439 | 0 | 0 | 55939.1289 | 31700 | 120.7523 | 3806.3916 | [7 empty] | 0
2021090808 | 4 | 0.58246 | 96433.825 | 0.26613 | 3337.2702 | 0.49766 | 796.261 | 0.24652 | 851.7266 | 35888.9968 | 0 | 0 | 60544.8282 | 31700 | 851.7266 | 3337.2702 | [7 empty] | 0
2021090809 | 4 | 0.60675 | 100455.3503 | 0.20491 | 2569.5714 | 0.38318 | 613.0907 | 0.4382 | 1513.981 | 35783.5524 | 0 | 0 | 64671.7979 | 31700 | 1513.981 | 2569.5714 | [7 empty] | 0
2021090810 | 4 | 0.6342 | 105000.0546 | 0.18229 | 2285.9166 | 0.34088 | 545.4117 | 0.50049 | 1729.1929 | 35715.1096 | 0 | 0 | 69284.9451 | 31700 | 1729.1929 | 2285.9166 | [7 empty] | -5.9117e-12
2021090811 | 4 | 0.66653 | 110352.7064 | 0.15488 | 1942.1952 | 0.28963 | 463.401 | 0.52961 | 1829.8026 | 35471.9978 | 0 | 0 | 74880.7086 | 31700 | 1829.8026 | 1942.1952 | [7 empty] | -5.0022e-12
2021090812 | 4 | 0.70014 | 115917.2788 | 0.13904 | 1743.5616 | 0.26 | 416.0077 | 0.54127 | 1870.0879 | 35313.6494 | 0 | 0 | 80603.6294 | 31700 | 1870.0879 | 1743.5616 | [7 empty] | -2.9559e-12
2021090813 | 4 | 0.7327 | 121308.0101 | 0.14767 | 1851.7818 | 0.27614 | 441.8286 | 0.54071 | 1868.1531 | 35419.9348 | 0 | 0 | 85888.0752 | 31700 | 1868.1531 | 1851.7818 | [7 empty] | 5.0022e-12
2021090814 | 4 | 0.75927 | 125707.019 | 0.16809 | 2107.8486 | 0.31433 | 502.9253 | 0.51257 | 1770.9293 | 35578.778 | 0 | 0 | 90128.2411 | 31700 | 1770.9293 | 2107.8486 | [7 empty] | 3.638e-12
2021090815 | 4 | 0.77465 | 128253.3779 | 0.18528 | 2323.4112 | 0.34647 | 554.3578 | 0.45431 | 1569.641 | 35593.0523 | 0 | 0 | 92660.3257 | 31700 | 1569.641 | 2323.4112 | [7 empty] | 7.7307e-12
2021090816 | 4 | 0.7882 | 130496.7566 | 0.21121 | 2648.5734 | 0.39496 | 631.9403 | 0.39453 | 1363.1011 | 35711.6746 | 0 | 0 | 94785.082 | 31700 | 1363.1011 | 2648.5734 | [7 empty] | 1.0459e-11
2021090817 | 4 | 0.79885 | 132260.0026 | 0.24951 | 3128.8554 | 0.46658 | 746.5339 | 0.31704 | 1095.3732 | 35924.2286 | 0 | 0 | 96335.774 | 31700 | 1095.3732 | 3128.8554 | [7 empty] | 0
2021090818 | 4 | 0.79875 | 132243.4462 | 0.26118 | 3275.1972 | 0.48841 | 781.4506 | 0.15391 | 531.7591 | 35506.9563 | 0 | 0 | 96736.49 | 31700 | 531.7591 | 3275.1972 | [7 empty] | 0
2021090819 | 4 | 0.7778 | 128774.9014 | 0.2569 | 3221.526 | 0.4804 | 768.6448 | 0.06216 | 214.7628 | 35136.2888 | 0 | 0 | 93638.6126 | 31700 | 214.7628 | 3221.526 | [7 empty] | 9.0949e-12
2021090820 | 4 | 0.75194 | 124493.4422 | 0.25099 | 3147.4146 | 0.46935 | 750.9621 | 0.00286 | 9.8813 | 34857.2959 | 0 | 0 | 89636.1463 | 31700 | 9.8813 | 3147.4146 | [7 empty] | 0
2021090821 | 4 | 0.7328 | 121324.5664 | 0.25639 | 3215.1306 | 0.47945 | 767.1189 | 0 | 0 | 34915.1306 | 0 | 0 | 86409.4358 | 31700 | 0 | 3215.1306 | [7 empty] | -1.0459e-11
2021090822 | 4 | 0.69238 | 114632.5099 | 0.28476 | 3570.8904 | 0.5325 | 852.0019 | 0 | 0 | 35270.8904 | 0 | 0 | 79361.6195 | 31700 | 0 | 3570.8904 | [7 empty] | 3.638e-12
2021090823 | 4 | 0.64142 | 106195.4195 | 0.31696 | 3974.6784 | 0.59272 | 948.3443 | 0 | 0 | 35674.6784 | 0 | 0 | 70520.7411 | 31700 | 0 | 3974.6784 | [7 empty] | 4.0927e-12
2021090824 | 4 | 0.59482 | 98480.1837 | 0.33681 | 4223.5974 | 0.62983 | 1007.7355 | 0 | 0 | 35923.5974 | 0 | 0 | 62556.5863 | 31700 | 0 | 4223.5974 | [7 empty] | 0
2021090901 | 5 | 0.55468 | 91834.4848 | 0.31633 | 3966.7782 | 0.59154 | 946.4594 | 0 | 0 | 35666.7782 | 0 | 0 | 56167.7066 | 31700 | 0 | 3966.7782 | [7 empty] | 0
2021090902 | 5 | 0.52541 | 86988.4558 | 0.33395 | 4187.733 | 0.62449 | 999.1784 | 0 | 0 | 35887.733 | 0 | 0 | 51100.7228 | 31700 | 0 | 4187.733 | [7 empty] | 0
2021090903 | 5 | 0.50552 | 83695.4078 | 0.3083 | 3866.082 | 0.57652 | 922.4336 | 0 | 0 | 35566.082 | 0 | 0 | 48129.3258 | 31700 | 0 | 3866.082 | [7 empty] | 0
2021090904 | 5 | 0.49448 | 81867.5922 | 0.25141 | 3152.6814 | 0.47014 | 752.2187 | 0 | 0 | 34852.6814 | 0 | 0 | 47014.9108 | 31700 | 0 | 3152.6814 | [7 empty] | 0
2021090905 | 5 | 0.4944 | 81854.3472 | 0.19161 | 2402.7894 | 0.35831 | 573.2971 | 0 | 0 | 34102.7894 | 0 | 0 | 47751.5578 | 31700 | 0 | 2402.7894 | [7 empty] | 0
2021090906 | 5 | 0.5143 | 85149.0509 | 0.14701 | 1843.5054 | 0.27491 | 439.8539 | 0 | 0 | 33543.5054 | 0 | 0 | 51605.5455 | 31700 | 0 | 1843.5054 | [7 empty] | 1.819e-12
2021090907 | 5 | 0.55432 | 91774.8822 | 0.11759 | 1474.5786 | 0.21989 | 351.8293 | 0.00408 | 14.0964 | 33188.675 | 0 | 0 | 58586.2072 | 31700 | 14.0964 | 1474.5786 | [7 empty] | 2.9559e-12
2021090908 | 5 | 0.58116 | 96218.5931 | 0.06893 | 864.3822 | 0.1289 | 206.2386 | 0.03209 | 110.871 | 32675.2532 | 0 | 0 | 63543.3399 | 31700 | 110.871 | 864.3822 | [7 empty] | 4.0927e-12
2021090909 | 5 | 0.5987 | 99122.5681 | 0.05555 | 696.597 | 0.10388 | 166.2056 | 0.08031 | 277.4711 | 32674.0681 | 0 | 0 | 66448.5001 | 31700 | 277.4711 | 696.597 | [7 empty] | 1.5916e-12
2021090910 | 5 | 0.6158 | 101953.6954 | 0.05665 | 710.391 | 0.10594 | 169.4968 | 0.1386 | 478.863 | 32889.254 | 0 | 0 | 69064.4414 | 31700 | 478.863 | 710.391 | [7 empty] | 0
2021090911 | 5 | 0.63293 | 104789.7896 | 0.07475 | 937.365 | 0.13978 | 223.652 | 0.20455 | 706.7203 | 33344.0853 | 0 | 0 | 71445.7043 | 31700 | 706.7203 | 937.365 | [7 empty] | 3.638e-12
2021090912 | 5 | 0.64371 | 106574.5587 | 0.06455 | 809.457 | 0.12071 | 193.1336 | 0.32942 | 1138.1461 | 33647.6031 | 0 | 0 | 72926.9556 | 31700 | 1138.1461 | 809.457 | [7 empty] | -6.9349e-12
2021090913 | 5 | 0.65512 | 108463.6326 | 0.05483 | 687.5682 | 0.10253 | 164.0514 | 0.44164 | 1525.8662 | 33913.4344 | 0 | 0 | 74550.1982 | 31700 | 1525.8662 | 687.5682 | [7 empty] | -1.5916e-12
2021090914 | 5 | 0.66415 | 109958.6665 | 0.04792 | 600.9168 | 0.08961 | 143.3766 | 0.50407 | 1741.5619 | 34042.4786 | 0 | 0 | 75916.1878 | 31700 | 1741.5619 | 600.9168 | [7 empty] | -1.0004e-11
2021090915 | 5 | 0.66726 | 110473.5674 | 0.03559 | 446.2986 | 0.066553 | 106.4853 | 0.53523 | 1849.2197 | 33995.5183 | 0 | 0 | 76478.0491 | 31700 | 1849.2197 | 446.2986 | [7 empty] | -6.2528e-12
2021090916 | 5 | 0.67024 | 110966.9451 | 0.0255 | 319.77 | 0.047685 | 76.296 | 0.51056 | 1763.9848 | 33783.7548 | 0 | 0 | 77183.1903 | 31700 | 1763.9848 | 319.77 | [7 empty] | -4.7748e-12
2021090917 | 5 | 0.67638 | 111983.5019 | 0.02034 | 255.0636 | 0.038036 | 60.8573 | 0.4459 | 1540.5845 | 33495.6481 | 0 | 0 | 78487.8538 | 31700 | 1540.5845 | 255.0636 | [7 empty] | 5.6275e-12
2021090918 | 5 | 0.67746 | 112162.31 | 0.03349 | 419.9646 | 0.062626 | 100.2021 | 0.34432 | 1189.6256 | 33309.5902 | 0 | 0 | 78852.7198 | 31700 | 1189.6256 | 419.9646 | [7 empty] | 5.9686e-12
2021090919 | 5 | 0.66898 | 110758.3357 | 0.04221 | 529.3134 | 0.078933 | 126.2923 | 0.16936 | 585.1388 | 32814.4522 | 0 | 0 | 77943.8835 | 31700 | 585.1388 | 529.3134 | [7 empty] | 0
2021090920 | 5 | 0.65565 | 108551.3809 | 0.0437 | 547.998 | 0.081719 | 130.7504 | 0.01713 | 59.1841 | 32307.1822 | 0 | 0 | 76244.1988 | 31700 | 59.1841 | 547.998 | [7 empty] | 7.7307e-12
2021090921 | 5 | 0.64541 | 106856.0158 | 0.04709 | 590.5086 | 0.088058 | 140.8933 | 0 | 0 | 32290.5086 | 0 | 0 | 74565.5072 | 31700 | 0 | 590.5086 | [7 empty] | 1.0232e-12
2021090922 | 5 | 0.61419 | 101687.139 | 0.07696 | 965.0784 | 0.14392 | 230.2643 | 0 | 0 | 32665.0784 | 0 | 0 | 69022.0606 | 31700 | 0 | 965.0784 | [7 empty] | -1.4779e-12
2021090923 | 5 | 0.57316 | 94894.0891 | 0.09994 | 1253.2476 | 0.18689 | 299.0205 | 0 | 0 | 32953.2476 | 0 | 0 | 61940.8415 | 31700 | 0 | 1253.2476 | [7 empty] | 2.5011e-12
2021090924 | 5 | 0.53089 | 87895.7411 | 0.11578 | 1451.8812 | 0.21651 | 346.4138 | 0 | 0 | 33151.8812 | 0 | 0 | 54743.8599 | 31700 | 0 | 1451.8812 | [7 empty] | 3.4106e-12
2021091001 | 6 | 0.49803 | 82455.3409 | 0.15855 | 1988.217 | 0.29649 | 474.3816 | 0 | 0 | 33688.217 | 0 | 0 | 48767.1239 | 31700 | 0 | 1988.217 | [7 empty] | -2.9559e-12
2021091002 | 6 | 0.47527 | 78687.127 | 0.19341 | 2425.3614 | 0.36168 | 578.6827 | 0 | 0 | 34125.3614 | 0 | 0 | 44561.7656 | 31700 | 0 | 2425.3614 | [7 empty] | 0
2021091003 | 6 | 0.45861 | 75928.8474 | 0.18493 | 2319.0222 | 0.34582 | 553.3106 | 0 | 0 | 34019.0222 | 0 | 0 | 41909.8252 | 31700 | 0 | 2319.0222 | [7 empty] | 0
2021091004 | 6 | 0.45175 | 74793.0853 | 0.15272 | 1915.1088 | 0.28559 | 456.9382 | 0 | 0 | 33615.1088 | 0 | 0 | 41177.9765 | 31700 | 0 | 1915.1088 | [7 empty] | 1.819e-12
2021091005 | 6 | 0.45349 | 75081.1649 | 0.13625 | 1708.575 | 0.25479 | 407.66 | 0 | 0 | 33408.575 | 0 | 0 | 41672.5899 | 31700 | 0 | 1708.575 | [7 empty] | -2.9559e-12
2021091006 | 6 | 0.47296 | 78304.6765 | 0.12293 | 1541.5422 | 0.22988 | 367.8066 | 0 | 0 | 33241.5422 | 0 | 0 | 45063.1343 | 31700 | 0 | 1541.5422 | [7 empty] | -3.638e-12
2021091007 | 6 | 0.51015 | 84461.9644 | 0.17816 | 2234.1264 | 0.33316 | 533.0547 | 0.0346 | 119.543 | 34053.6694 | 0 | 0 | 50408.2951 | 31700 | 119.543 | 2234.1264 | [7 empty] | 0
2021091008 | 6 | 0.53442 | 88480.1785 | 0.23938 | 3001.8252 | 0.44764 | 716.225 | 0.16019 | 553.4565 | 35255.2816 | 0 | 0 | 53224.8968 | 31700 | 553.4565 | 3001.8252 | [7 empty] | 0
2021091009 | 6 | 0.55162 | 91327.8621 | 0.28441 | 3566.5014 | 0.53185 | 850.9547 | 0.32367 | 1118.2799 | 36384.7812 | 0 | 0 | 54943.0808 | 31700 | 1118.2799 | 3566.5014 | [7 empty] | 0
2021091010 | 6 | 0.56585 | 93683.8236 | 0.33611 | 4214.8194 | 0.62853 | 1005.6411 | 0.46715 | 1614.0032 | 37528.8227 | 0 | 0 | 56155.0009 | 31700 | 1614.0032 | 4214.8194 | [7 empty] | 0
2021091011 | 6 | 0.58137 | 96253.3613 | 0.35128 | 4405.0512 | 0.65689 | 1051.0298 | 0.61034 | 2108.7247 | 38213.7759 | 0 | 0 | 58039.5854 | 31700 | 2108.7247 | 4405.0512 | [7 empty] | 0
2021091012 | 6 | 0.59416 | 98370.9121 | 0.32096 | 4024.8384 | 0.6002 | 960.3123 | 0.75884 | 2621.7922 | 38346.6306 | 0 | 0 | 60024.2815 | 31700 | 2621.7922 | 4024.8384 | [7 empty] | 4.0927e-12
2021091013 | 6 | 0.60797 | 100657.3371 | 0.29864 | 3744.9456 | 0.55846 | 893.5309 | 0.80297 | 2774.2613 | 38219.2069 | 0 | 0 | 62438.1302 | 31700 | 2774.2613 | 3744.9456 | [7 empty] | 0
2021091014 | 6 | 0.62278 | 103109.3251 | 0.29184 | 3659.6736 | 0.54574 | 873.1853 | 0.83776 | 2894.4608 | 38254.1344 | 0 | 0 | 64855.1907 | 31700 | 2894.4608 | 3659.6736 | [7 empty] | 0
2021091015 | 6 | 0.63668 | 105410.6508 | 0.31902 | 4000.5108 | 0.59657 | 954.5078 | 0.82687 | 2856.8358 | 38557.3466 | 0 | 0 | 66853.3042 | 31700 | 2856.8358 | 4000.5108 | [7 empty] | 6.3665e-12
2021091016 | 6 | 0.6485 | 107367.6055 | 0.35944 | 4507.3776 | 0.67215 | 1075.4445 | 0.80332 | 2775.4706 | 38982.8482 | 0 | 0 | 68384.7573 | 31700 | 2775.4706 | 4507.3776 | [7 empty] | -7.276e-12
2021091017 | 6 | 0.66011 | 109289.7919 | 0.32181 | 4035.4974 | 0.60178 | 962.8555 | 0.72419 | 2502.0765 | 38237.5739 | 0 | 0 | 71052.2181 | 31700 | 2502.0765 | 4035.4974 | [7 empty] | 0
2021091018 | 6 | 0.66277 | 109730.1895 | 0.31584 | 3960.6336 | 0.59062 | 944.9933 | 0.6044 | 2088.202 | 37748.8356 | 0 | 0 | 71981.3539 | 31700 | 2088.202 | 3960.6336 | [7 empty] | -9.0949e-12
2021091019 | 6 | 0.64828 | 107331.1816 | 0.35525 | 4454.835 | 0.66432 | 1062.908 | 0.26018 | 898.9219 | 37053.7569 | 0 | 0 | 70277.4247 | 31700 | 898.9219 | 4454.835 | [7 empty] | 7.276e-12
2021091020 | 6 | 0.62543 | 103548.0671 | 0.38504 | 4828.4016 | 0.72002 | 1152.0397 | 0.01692 | 58.4586 | 36586.8602 | 0 | 0 | 66961.2069 | 31700 | 58.4586 | 4828.4016 | [7 empty] | 1.0004e-11
2021091021 | 6 | 0.60958 | 100923.8935 | 0.42799 | 5366.9946 | 0.80034 | 1280.5461 | 0 | 0 | 37066.9946 | 0 | 0 | 63856.8989 | 31700 | 0 | 5366.9946 | [7 empty] | 0
2021091022 | 6 | 0.58014 | 96049.7188 | 0.45726 | 5734.0404 | 0.85508 | 1368.1219 | 0 | 0 | 37434.0404 | 0 | 0 | 58615.6784 | 31700 | 0 | 5734.0404 | [7 empty] | 0
2021091023 | 6 | 0.54545 | 90306.3384 | 0.48829 | 6123.1566 | 0.9131 | 1460.9637 | 0 | 0 | 37823.1566 | 0 | 0 | 52483.1818 | 31700 | 0 | 6123.1566 | [7 empty] | 0
2021091024 | 6 | 0.50936 | 84331.1697 | 0.491 | 6157.14 | 0.91817 | 1469.072 | 0 | 0 | 37857.14 | 0 | 0 | 46474.0297 | 31700 | 0 | 6157.14 | [7 empty] | 0
2021091101 | 7 | 0.47823 | 79177.1935 | 0.50008 | 6271.0032 | 0.93515 | 1496.2394 | 0 | 0 | 37971.0032 | 0 | 0 | 41206.1903 | 31700 | 0 | 6271.0032 | [7 empty] | 0
2021091102 | 7 | 0.45553 | 75418.9134 | 0.47215 | 5920.761 | 0.88292 | 1412.6728 | 0 | 0 | 37620.761 | 0 | 0 | 37798.1524 | 31700 | 0 | 5920.761 | [7 empty] | 0
2021091103 | 7 | 0.44253 | 73266.5944 | 0.43339 | 5434.7106 | 0.81044 | 1296.7029 | 0 | 0 | 37134.7106 | 0 | 0 | 36131.8838 | 31700 | 0 | 5434.7106 | [7 empty] | 0
2021091104 | 7 | 0.43217 | 71551.3617 | 0.38203 | 4790.6562 | 0.7144 | 1143.0338 | 0 | 0 | 36490.6562 | 0 | 0 | 35060.7055 | 31700 | 0 | 4790.6562 | [7 empty] | 0
2021091105 | 7 | 0.42997 | 71187.1231 | 0.31448 | 3943.5792 | 0.58808 | 940.9242 | 0 | 0 | 35643.5792 | 0 | 0 | 35543.5439 | 31700 | 0 | 3943.5792 | [7 empty] | 0
2021091106 | 7 | 0.43624 | 72225.2031 | 0.23732 | 2975.9928 | 0.44379 | 710.0614 | 0 | 0 | 34675.9928 | 0 | 0 | 37549.2103 | 31700 | 0 | 2975.9928 | [7 empty] | 0
2021091107 | 7 | 0.44801 | 74173.8796 | 0.27105 | 3398.967 | 0.50686 | 810.9816 | 0.04232 | 146.2156 | 35245.1826 | 0 | 0 | 38928.697 | 31700 | 146.2156 | 3398.967 | [7 empty] | 0
2021091108 | 7 | 0.46032 | 76211.9602 | 0.32925 | 4128.795 | 0.6157 | 985.116 | 0.26642 | 920.4811 | 36749.2761 | 0 | 0 | 39462.6841 | 31700 | 920.4811 | 4128.795 | [7 empty] | 0
2021091109 | 7 | 0.48165 | 79743.419 | 0.36275 | 4548.885 | 0.67834 | 1085.348 | 0.3905 | 1349.1775 | 37598.0625 | 0 | 0 | 42145.3565 | 31700 | 1349.1775 | 4548.885 | [7 empty] | 0
2021091110 | 7 | 0.50411 | 83461.9639 | 0.3864 | 4845.456 | 0.72257 | 1156.1088 | 0.49857 | 1722.5593 | 38268.0154 | 0 | 0 | 45193.9486 | 31700 | 1722.5593 | 4845.456 | [7 empty] | 0
2021091111 | 7 | 0.52505 | 86928.8532 | 0.39681 | 4975.9974 | 0.74203 | 1187.2555 | 0.54977 | 1899.4553 | 38575.4527 | 0 | 0 | 48353.4004 | 31700 | 1899.4553 | 4975.9974 | [7 empty] | 0
2021091112 | 7 | 0.54735 | 90620.908 | 0.40784 | 5114.3136 | 0.76266 | 1220.2573 | 0.61583 | 2127.6926 | 38942.0062 | 0 | 0 | 51678.9018 | 31700 | 2127.6926 | 5114.3136 | [7 empty] | 0
2021091113 | 7 | 0.56978 | 94334.4861 | 0.41108 | 5154.9432 | 0.76872 | 1229.9514 | 0.6518 | 2251.969 | 39106.9122 | 0 | 0 | 55227.5739 | 31700 | 2251.969 | 5154.9432 | [7 empty] | 0
2021091114 | 7 | 0.59194 | 98003.3622 | 0.38429 | 4818.9966 | 0.71862 | 1149.7957 | 0.70197 | 2425.3063 | 38944.3029 | 0 | 0 | 59059.0593 | 31700 | 2425.3063 | 4818.9966 | [7 empty] | 0
2021091115 | 7 | 0.61288 | 101470.2514 | 0.31816 | 3989.7264 | 0.59496 | 951.9347 | 0.74428 | 2571.4874 | 38261.2138 | 0 | 0 | 63209.0376 | 31700 | 2571.4874 | 3989.7264 | [7 empty] | 0
2021091116 | 7 | 0.63301 | 104803.0346 | 0.25741 | 3227.9214 | 0.48136 | 770.1707 | 0.76031 | 2626.8711 | 37554.7925 | 0 | 0 | 67248.2422 | 31700 | 2626.8711 | 3227.9214 | [7 empty] | -6.8212e-12
2021091117 | 7 | 0.64978 | 107579.5261 | 0.20563 | 2578.6002 | 0.38453 | 615.245 | 0.72582 | 2507.7081 | 36786.3083 | 0 | 0 | 70793.2178 | 31700 | 2507.7081 | 2578.6002 | [7 empty] | 3.638e-12
2021091118 | 7 | 0.6608 | 109404.0304 | 0.23084 | 2894.7336 | 0.43167 | 690.6733 | 0.61496 | 2124.6868 | 36719.4204 | 0 | 0 | 72684.61 | 31700 | 2124.6868 | 2894.7336 | [7 empty] | 0
2021091119 | 7 | 0.65256 | 108039.7913 | 0.24715 | 3099.261 | 0.46217 | 739.4728 | 0.25216 | 871.2128 | 35670.4738 | 0 | 0 | 72369.3175 | 31700 | 871.2128 | 3099.261 | [7 empty] | 6.8212e-12
2021091120 | 7 | 0.63616 | 105324.5581 | 0.24163 | 3030.0402 | 0.45185 | 722.957 | 0.01513 | 52.2741 | 34782.3144 | 0 | 0 | 70542.2437 | 31700 | 52.2741 | 3030.0402 | [7 empty] | 0
2021091121 | 7 | 0.6263 | 103692.1069 | 0.2384 | 2989.536 | 0.44581 | 713.2928 | 0 | 0 | 34689.536 | 0 | 0 | 69002.5709 | 31700 | 0 | 2989.536 | [7 empty] | 7.276e-12
2021091122 | 7 | 0.60063 | 99442.1047 | 0.26043 | 3265.7922 | 0.487 | 779.2066 | 0 | 0 | 34965.7922 | 0 | 0 | 64476.3125 | 31700 | 0 | 3265.7922 | [7 empty] | -3.638e-12
2021091123 | 7 | 0.56918 | 94235.1483 | 0.26184 | 3283.4736 | 0.48964 | 783.4253 | 0 | 0 | 34983.4736 | 0 | 0 | 59251.6747 | 31700 | 0 | 3283.4736 | [7 empty] | 0
2021091124 | 7 | 0.53526 | 88619.2514 | 0.23065 | 2892.351 | 0.43132 | 690.1048 | 0 | 0 | 34592.351 | 0 | 0 | 54026.9004 | 31700 | 0 | 2892.351 | [7 empty] | 0
2021091201 | 1 | 0.50371 | 83395.7387 | 0.21498 | 2695.8492 | 0.40201 | 643.2202 | 0 | 0 | 34395.8492 | 0 | 0 | 48999.8895 | 31700 | 0 | 2695.8492 | [7 empty] | 0
2021091202 | 1 | 0.48054 | 79559.644 | 0.22087 | 2769.7098 | 0.41303 | 660.843 | 0 | 0 | 34469.7098 | 0 | 0 | 45089.9342 | 31700 | 0 | 2769.7098 | [7 empty] | 0
2021091203 | 1 | 0.46404 | 76827.8545 | 0.20875 | 2617.725 | 0.39036 | 624.58 | 0 | 0 | 34317.725 | 0 | 0 | 42510.1295 | 31700 | 0 | 2617.725 | [7 empty] | 0
2021091204 | 1 | 0.45294 | 74990.1052 | 0.19664 | 2465.8656 | 0.36772 | 588.3469 | 0 | 0 | 34165.8656 | 0 | 0 | 40824.2396 | 31700 | 0 | 2465.8656 | [7 empty] | 0
2021091205 | 1 | 0.4477 | 74122.5551 | 0.22208 | 2784.8832 | 0.41529 | 664.4634 | 0 | 0 | 34484.8832 | 0 | 0 | 39637.6719 | 31700 | 0 | 2784.8832 | [7 empty] | -3.638e-12
2021091206 | 1 | 0.44888 | 74317.9194 | 0.2681 | 3361.974 | 0.50135 | 802.1552 | 0 | 0 | 35061.974 | 0 | 0 | 39255.9454 | 31700 | 0 | 3361.974 | [7 empty] | 0
2021091207 | 1 | 0.45573 | 75452.026 | 0.34298 | 4300.9692 | 0.64137 | 1026.1962 | 0.0267 | 92.2485 | 36093.2177 | 0 | 0 | 39358.8083 | 31700 | 92.2485 | 4300.9692 | [7 empty] | 0
2021091208 | 1 | 0.46339 | 76720.2386 | 0.37644 | 4720.5576 | 0.70394 | 1126.3085 | 0.19989 | 690.62 | 37111.1776 | 0 | 0 | 39609.061 | 31700 | 690.62 | 4720.5576 | [7 empty] | 0
2021091209 | 1 | 0.48863 | 80899.0487 | 0.41044 | 5146.9176 | 0.76752 | 1228.0365 | 0.47952 | 1656.7416 | 38503.6592 | 0 | 0 | 42395.3895 | 31700 | 1656.7416 | 5146.9176 | [7 empty] | 0
2021091210 | 1 | 0.52174 | 86380.8396 | 0.44541 | 5585.4414 | 0.83292 | 1332.6667 | 0.56808 | 1962.7164 | 39248.1578 | 0 | 0 | 47132.6818 | 31700 | 1962.7164 | 5585.4414 | [7 empty] | 0
2021091211 | 1 | 0.55881 | 92518.26 | 0.43722 | 5482.7388 | 0.8176 | 1308.1622 | 0.57306 | 1979.9223 | 39162.6611 | 0 | 0 | 53355.5989 | 31700 | 1979.9223 | 5482.7388 | [7 empty] | 0
2021091212 | 1 | 0.59959 | 99269.9192 | 0.42243 | 5297.2722 | 0.78994 | 1263.9106 | 0.52356 | 1808.8998 | 38806.172 | 0 | 0 | 60463.7472 | 31700 | 1808.8998 | 5297.2722 | [7 empty] | 0
2021091213 | 1 | 0.64065 | 106067.936 | 0.37276 | 4674.4104 | 0.69706 | 1115.2979 | 0.54403 | 1879.6236 | 38254.0341 | 0 | 0 | 67813.9019 | 31700 | 1879.6236 | 4674.4104 | [7 empty] | 0
2021091214 | 1 | 0.67604 | 111927.2105 | 0.31057 | 3894.5478 | 0.58077 | 929.2254 | 0.5803 | 2004.9365 | 37599.4843 | 0 | 0 | 74327.7262 | 31700 | 2004.9365 | 3894.5478 | [7 empty] | -3.638e-12
2021091215 | 1 | 0.71029 | 117597.7433 | 0.27431 | 3439.8474 | 0.51296 | 820.7355 | 0.66465 | 2296.3657 | 37436.2131 | 0 | 0 | 80161.5301 | 31700 | 2296.3657 | 3439.8474 | [7 empty] | -4.0927e-12
2021091216 | 1 | 0.73734 | 122076.2224 | 0.20341 | 2550.7614 | 0.38038 | 608.6027 | 0.69587 | 2404.2308 | 36654.9922 | 0 | 0 | 85421.2302 | 31700 | 2404.2308 | 2550.7614 | [7 empty] | -4.0927e-12
2021091217 | 1 | 0.75967 | 125773.2442 | 0.18024 | 2260.2096 | 0.33705 | 539.2781 | 0.62743 | 2167.7706 | 36127.9803 | 0 | 0 | 89645.264 | 31700 | 2167.7706 | 2260.2096 | [7 empty] | 7.7307e-12
2021091218 | 1 | 0.76932 | 127370.9272 | 0.18488 | 2318.3952 | 0.34573 | 553.161 | 0.47784 | 1650.9372 | 35669.3324 | 0 | 0 | 91701.5948 | 31700 | 1650.9372 | 2318.3952 | [7 empty] | 0
2021091219 | 1 | 0.7582 | 125529.8666 | 0.18529 | 2323.5366 | 0.34649 | 554.3877 | 0.18919 | 653.6514 | 34677.188 | 0 | 0 | 90852.6785 | 31700 | 653.6514 | 2323.5366 | [7 empty] | 0
2021091220 | 1 | 0.74024 | 122556.3551 | 0.14326 | 1796.4804 | 0.2679 | 428.6339 | 0.01128 | 38.9724 | 33535.4528 | 0 | 0 | 89020.9023 | 31700 | 38.9724 | 1796.4804 | [7 empty] | 0
2021091221 | 1 | 0.72636 | 120258.3407 | 0.12897 | 1617.2838 | 0.24117 | 385.8782 | 0 | 0 | 33317.2838 | 0 | 0 | 86941.0569 | 31700 | 0 | 1617.2838 | [7 empty] | 4.7748e-12
2021091222 | 1 | 0.68818 | 113937.1453 | 0.12695 | 1591.953 | 0.2374 | 379.8344 | 0 | 0 | 33291.953 | 0 | 0 | 80645.1923 | 31700 | 0 | 1591.953 | [7 empty] | -6.1391e-12
2021091223 | 1 | 0.64181 | 106259.989 | 0.12251 | 1536.2754 | 0.22909 | 366.5499 | 0 | 0 | 33236.2754 | 0 | 0 | 73023.7136 | 31700 | 0 | 1536.2754 | [7 empty] | 0
2021091224 | 1 | 0.59765 | 98948.7269 | 0.12365 | 1550.571 | 0.23123 | 369.9608 | 0 | 0 | 33250.571 | 0 | 0 | 65698.156 | 31700 | 0 | 1550.571 | [7 empty] | -3.638e-12
2021091301 | 2 | 0.56033 | 92769.9158 | 0.11418 | 1431.8172 | 0.21352 | 341.6266 | 0 | 0 | 33131.8172 | 0 | 0 | 59638.0986 | 31700 | 0 | 1431.8172 | [7 empty] | -2.2737e-12
2021091302 | 2 | 0.5342 | 88443.7546 | 0.09102 | 1141.3908 | 0.17021 | 272.3318 | 0 | 0 | 32841.3908 | 0 | 0 | 55602.3638 | 31700 | 0 | 1141.3908 | [7 empty] | 0
2021091303 | 2 | 0.51771 | 85713.6207 | 0.0694 | 870.276 | 0.12978 | 207.6448 | 0 | 0 | 32570.276 | 0 | 0 | 53143.3447 | 31700 | 0 | 870.276 | [7 empty] | -2.0464e-12
2021091304 | 2 | 0.50927 | 84316.269 | 0.0756 | 948.024 | 0.14137 | 226.1952 | 0 | 0 | 32648.024 | 0 | 0 | 51668.245 | 31700 | 0 | 948.024 | [7 empty] | 4.8885e-12
2021091305 | 2 | 0.51253 | 84856.0044 | 0.08401 | 1053.4854 | 0.1571 | 251.3579 | 0 | 0 | 32753.4854 | 0 | 0 | 52102.519 | 31700 | 0 | 1053.4854 | [7 empty] | 5.0022e-12
2021091306 | 2 | 0.53577 | 88703.6885 | 0.10349 | 1297.7646 | 0.19353 | 309.6421 | 0 | 0 | 32997.7646 | 0 | 0 | 55705.9239 | 31700 | 0 | 1297.7646 | [7 empty] | 2.2737e-12
2021091307 | 2 | 0.57893 | 95849.3876 | 0.13062 | 1637.9748 | 0.24426 | 390.815 | 0.02466 | 85.2003 | 33423.1751 | 0 | 0 | 62426.2125 | 31700 | 85.2003 | 1637.9748 | [7 empty] | 0
2021091308 | 2 | 0.60865 | 100769.92 | 0.16279 | 2041.3866 | 0.30442 | 487.0677 | 0.25037 | 865.0283 | 34606.4149 | 0 | 0 | 66163.505 | 31700 | 865.0283 | 2041.3866 | [7 empty] | 5.9117e-12
2021091309 | 2 | 0.63495 | 105124.2269 | 0.16227 | 2034.8658 | 0.30344 | 485.5118 | 0.50888 | 1758.1804 | 35493.0462 | 0 | 0 | 69631.1807 | 31700 | 1758.1804 | 2034.8658 | [7 empty] | -2.9559e-12
2021091310 | 2 | 0.6647 | 110049.7261 | 0.13339 | 1672.7106 | 0.24944 | 399.1029 | 0.63927 | 2208.6779 | 35581.3884 | 0 | 0 | 74468.3377 | 31700 | 2208.6779 | 1672.7106 | [7 empty] | 0
2021091311 | 2 | 0.70115 | 116084.4975 | 0.11322 | 1419.7788 | 0.21172 | 338.7542 | 0.6817 | 2355.2735 | 35475.0523 | 0 | 0 | 80609.4452 | 31700 | 2355.2735 | 1419.7788 | [7 empty] | -4.0927e-12
2021091312 | 2 | 0.73912 | 122370.9246 | 0.10327 | 1295.0058 | 0.19311 | 308.9838 | 0.72301 | 2497.9995 | 35493.0053 | 0 | 0 | 86877.9192 | 31700 | 2497.9995 | 1295.0058 | [7 empty] | 6.8212e-12
2021091313 | 2 | 0.77859 | 128905.6962 | 0.07873 | 987.2742 | 0.14723 | 235.5602 | 0.73572 | 2541.9126 | 35229.1868 | 0 | 0 | 93676.5094 | 31700 | 2541.9126 | 987.2742 | [7 empty] | 1.0346e-11
2021091314 | 2 | 0.81798 | 135427.2227 | 0.07526 | 943.7604 | 0.14074 | 225.1779 | 0.72592 | 2508.0536 | 35151.814 | 0 | 0 | 100275.4087 | 31700 | 2508.0536 | 943.7604 | [7 empty] | -1.5916e-12
2021091315 | 2 | 0.84667 | 140177.2252 | 0.08271 | 1037.1834 | 0.15467 | 247.4683 | 0.71058 | 2455.0539 | 35192.2373 | 0 | 0 | 104984.9879 | 31700 | 2455.0539 | 1037.1834 | [7 empty] | 7.9581e-12
2021091316 | 2 | 0.86825 | 143750.0747 | 0.08364 | 1048.8456 | 0.15641 | 250.2509 | 0.67877 | 2345.1503 | 35093.9959 | 0 | 0 | 108656.0788 | 31700 | 2345.1503 | 1048.8456 | [7 empty] | -3.1832e-12
2021091317 | 2 | 0.88216 | 146053.0561 | 0.08419 | 1055.7426 | 0.15744 | 251.8965 | 0.63383 | 2189.8827 | 34945.6252 | 0 | 0 | 111107.4308 | 31700 | 2189.8827 | 1055.7426 | [7 empty] | -2.7285e-12
2021091318 | 2 | 0.87806 | 145374.2478 | 0.07799 | 977.9946 | 0.14584 | 233.3461 | 0.51227 | 1769.8928 | 34447.8875 | 0 | 0 | 110926.3603 | 31700 | 1769.8928 | 977.9946 | [7 empty] | 9.3223e-12
2021091319 | 2 | 0.8535 | 141308.0205 | 0.08099 | 1015.6146 | 0.15145 | 242.3221 | 0.21094 | 728.7977 | 33444.4123 | 0 | 0 | 107863.6082 | 31700 | 728.7977 | 1015.6146 | [7 empty] | -3.7517e-12
2021091320 | 2 | 0.82491 | 136574.5743 | 0.0904 | 1133.616 | 0.16905 | 270.4768 | 0.01254 | 43.3257 | 32876.9417 | 0 | 0 | 103697.6326 | 31700 | 43.3257 | 1133.616 | [7 empty] | -4.3201e-12
2021091321 | 2 | 0.79848 | 132198.7442 | 0.1175 | 1473.45 | 0.21973 | 351.56 | 0 | 0 | 33173.45 | 0 | 0 | 99025.2942 | 31700 | 0 | 1473.45 | [7 empty] | -2.7285e-12
2021091322 | 2 | 0.74835 | 123899.071 | 0.14851 | 1862.3154 | 0.27771 | 444.3419 | 0 | 0 | 33562.3154 | 0 | 0 | 90336.7557 | 31700 | 0 | 1862.3154 | [7 empty] | -7.7307e-12
2021091323 | 2 | 0.68822 | 113943.7679 | 0.1645 | 2062.83 | 0.30762 | 492.184 | 0 | 0 | 33762.83 | 0 | 0 | 80180.9379 | 31700 | 0 | 2062.83 | [7 empty] | 0
2021091324 | 2 | 0.63378 | 104930.5181 | 0.16255 | 2038.377 | 0.30397 | 486.3496 | 0 | 0 | 33738.377 | 0 | 0 | 71192.1411 | 31700 | 0 | 2038.377 | [7 empty] | 7.7307e-12
2021091401 | 3 | 0.59067 | 97793.0972 | 0.17197 | 2156.5038 | 0.32158 | 514.5342 | 0 | 0 | 33856.5038 | 0 | 0 | 63936.5934 | 31700 | 0 | 2156.5038 | [7 empty] | 0
2021091402 | 3 | 0.55783 | 92356.0083 | 0.20698 | 2595.5292 | 0.38705 | 619.2842 | 0 | 0 | 34295.5292 | 0 | 0 | 58060.4791 | 31700 | 0 | 2595.5292 | [7 empty] | 0
2021091403 | 3 | 0.53646 | 88817.927 | 0.24489 | 3070.9206 | 0.45794 | 732.7109 | 0 | 0 | 34770.9206 | 0 | 0 | 54047.0064 | 31700 | 0 | 3070.9206 | [7 empty] | 0
2021091404 | 3 | 0.52548 | 87000.0452 | 0.25083 | 3145.4082 | 0.46905 | 750.4834 | 0 | 0 | 34845.4082 | 0 | 0 | 52154.637 | 31700 | 0 | 3145.4082 | [7 empty] | 0
2021091405 | 3 | 0.52636 | 87145.7407 | 0.30968 | 3883.3872 | 0.5791 | 926.5626 | 0 | 0 | 35583.3872 | 0 | 0 | 51562.3535 | 31700 | 0 | 3883.3872 | [7 empty] | 0
2021091406 | 3 | 0.54737 | 90624.2193 | 0.35589 | 4462.8606 | 0.66551 | 1064.8229 | 0 | 0 | 36162.8606 | 0 | 0 | 54461.3587 | 31700 | 0 | 4462.8606 | [7 empty] | 0
2021091407 | 3 | 0.59006 | 97692.1038 | 0.41032 | 5145.4128 | 0.7673 | 1227.6774 | 0.02741 | 94.7015 | 36940.1144 | 0 | 0 | 60751.9894 | 31700 | 94.7015 | 5145.4128 | [7 empty] | 0
2021091408 | 3 | 0.61974 | 102606.0136 | 0.44051 | 5523.9954 | 0.82375 | 1318.0059 | 0.25799 | 891.3555 | 38115.3509 | 0 | 0 | 64490.6628 | 31700 | 891.3555 | 5523.9954 | [7 empty] | 0
2021091409 | 3 | 0.64526 | 106831.1814 | 0.46836 | 5873.2344 | 0.87583 | 1401.3331 | 0.41587 | 1436.8309 | 39010.0652 | 0 | 0 | 67821.1161 | 31700 | 1436.8309 | 5873.2344 | [7 empty] | 0
2021091410 | 3 | 0.67962 | 112519.9261 | 0.47388 | 5942.4552 | 0.88616 | 1417.849 | 0.4012 | 1386.146 | 39028.6012 | 0 | 0 | 73491.3249 | 31700 | 1386.146 | 5942.4552 | [7 empty] | 0
2021091411 | 3 | 0.72277 | 119663.9695 | 0.449 | 5630.46 | 0.83963 | 1343.408 | 0.37393 | 1291.9281 | 38622.3881 | 0 | 0 | 81041.5814 | 31700 | 1291.9281 | 5630.46 | [7 empty] | 0
2021091412 | 3 | 0.76706 | 126996.7548 | 0.43593 | 5466.5622 | 0.81519 | 1304.3026 | 0.34634 | 1196.6047 | 38363.1669 | 0 | 0 | 88633.5879 | 31700 | 1196.6047 | 5466.5622 | [7 empty] | 0
2021091413 | 3 | 0.80967 | 134051.3942 | 0.42349 | 5310.5646 | 0.79193 | 1267.0821 | 0.35355 | 1221.5152 | 38232.0799 | 0 | 0 | 95819.3144 | 31700 | 1221.5152 | 5310.5646 | [7 empty] | 9.0949e-12
2021091414 | 3 | 0.84642 | 140135.8345 | 0.41906 | 5255.0124 | 0.78364 | 1253.8275 | 0.37486 | 1295.1413 | 38250.1537 | 0 | 0 | 101885.6808 | 31700 | 1295.1413 | 5255.0124 | [7 empty] | 0
2021091415 | 3 | 0.86928 | 143920.6046 | 0.36011 | 4515.7794 | 0.67341 | 1077.4491 | 0.42239 | 1459.3574 | 37675.1368 | 0 | 0 | 106245.4678 | 31700 | 1459.3574 | 4515.7794 | [7 empty] | 0
2021091416 | 3 | 0.88289 | 146173.9171 | 0.26969 | 3381.9126 | 0.50432 | 806.9125 | 0.4387 | 1515.7085 | 36597.6211 | 0 | 0 | 109576.296 | 31700 | 1515.7085 | 3381.9126 | [7 empty] | -1.0004e-11
2021091417 | 3 | 0.89048 | 147430.5402 | 0.2337 | 2930.598 | 0.43702 | 699.2304 | 0.40494 | 1399.0677 | 36029.6657 | 0 | 0 | 111400.8745 | 31700 | 1399.0677 | 2930.598 | [7 empty] | 0
2021091418 | 3 | 0.88566 | 146632.5266 | 0.25742 | 3228.0468 | 0.48138 | 770.2006 | 0.33014 | 1140.6337 | 36068.6805 | 0 | 0 | 110563.8461 | 31700 | 1140.6337 | 3228.0468 | [7 empty] | 0
2021091419 | 3 | 0.85867 | 142163.9812 | 0.3216 | 4032.864 | 0.60139 | 962.2272 | 0.1261 | 435.6755 | 36168.5395 | 0 | 0 | 105995.4417 | 31700 | 435.6755 | 4032.864 | [7 empty] | 0
2021091420 | 3 | 0.82768 | 137033.1838 | 0.34464 | 4321.7856 | 0.64448 | 1031.1629 | 0.00803 | 27.7437 | 36049.5292 | 0 | 0 | 100983.6546 | 31700 | 27.7437 | 4321.7856 | [7 empty] | -8.1855e-12
2021091421 | 3 | 0.80212 | 132801.3936 | 0.35262 | 4421.8548 | 0.6594 | 1055.039 | 0 | 0 | 36121.8548 | 0 | 0 | 96679.5388 | 31700 | 0 | 4421.8548 | [7 empty] | 0
2021091422 | 3 | 0.75276 | 124629.2039 | 0.34012 | 4265.1048 | 0.63602 | 1017.639 | 0 | 0 | 35965.1048 | 0 | 0 | 88664.0991 | 31700 | 0 | 4265.1048 | [7 empty] | 0
2021091423 | 3 | 0.6969 | 115380.8547 | 0.32435 | 4067.349 | 0.60653 | 970.4552 | 0 | 0 | 35767.349 | 0 | 0 | 79613.5057 | 31700 | 0 | 4067.349 | [7 empty] | 0
2021091424 | 3 | 0.64242 | 106360.9825 | 0.31505 | 3950.727 | 0.58914 | 942.6296 | 0 | 0 | 35650.727 | 0 | 0 | 70710.2555 | 31700 | 0 | 3950.727 | [7 empty] | 0
2021091501 | 4 | 0.59871 | 99124.2237 | 0.24171 | 3031.0434 | 0.452 | 723.1963 | 0 | 0 | 34731.0434 | 0 | 0 | 64393.1803 | 31700 | 0 | 3031.0434 | [7 empty] | 0
2021091502 | 4 | 0.56582 | 93678.8567 | 0.18893 | 2369.1822 | 0.3533 | 565.2786 | 0 | 0 | 34069.1822 | 0 | 0 | 59609.6745 | 31700 | 0 | 2369.1822 | [7 empty] | 0
2021091503 | 4 | 0.54402 | 90069.5833 | 0.13989 | 1754.2206 | 0.26159 | 418.5509 | 0 | 0 | 33454.2206 | 0 | 0 | 56615.3627 | 31700 | 0 | 1754.2206 | [7 empty] | 0
2021091504 | 4 | 0.53013 | 87769.9132 | 0.12267 | 1538.2818 | 0.22939 | 367.0286 | 0 | 0 | 33238.2818 | 0 | 0 | 54531.6314 | 31700 | 0 | 1538.2818 | [7 empty] | -2.9559e-12
2021091505 | 4 | 0.52982 | 87718.5887 | 0.10205 | 1279.707 | 0.19083 | 305.3336 | 0 | 0 | 32979.707 | 0 | 0 | 54738.8817 | 31700 | 0 | 1279.707 | [7 empty] | 2.0464e-12
2021091506 | 4 | 0.54903 | 90899.0539 | 0.07617 | 955.1718 | 0.14244 | 227.9006 | 0 | 0 | 32655.1718 | 0 | 0 | 58243.8821 | 31700 | 0 | 955.1718 | [7 empty] | -3.638e-12
2021091507 | 4 | 0.5901 | 97698.7263 | 0.0859 | 1077.186 | 0.16063 | 257.0128 | 0.02431 | 83.991 | 32861.177 | 0 | 0 | 64837.5492 | 31700 | 83.991 | 1077.186 | [7 empty] | -1.819e-12
2021091508 | 4 | 0.61784 | 102291.4439 | 0.0782 | 980.628 | 0.14623 | 233.9744 | 0.16624 | 574.3592 | 33254.9872 | 0 | 0 | 69036.4567 | 31700 | 574.3592 | 980.628 | [7 empty] | 3.1832e-12
2021091509 | 4 | 0.64191 | 106276.5453 | 0.08487 | 1064.2698 | 0.15871 | 253.931 | 0.30377 | 1049.5253 | 33813.7951 | 0 | 0 | 72462.7502 | 31700 | 1049.5253 | 1064.2698 | [7 empty] | -9.0949e-12
2021091510 | 4 | 0.66765 | 110538.137 | 0.07524 | 943.5096 | 0.1407 | 225.1181 | 0.4308 | 1488.414 | 34131.9236 | 0 | 0 | 76406.2134 | 31700 | 1488.414 | 943.5096 | [7 empty] | -5.3433e-12
2021091511 | 4 | 0.6979 | 115546.4177 | 0.05629 | 705.8766 | 0.10526 | 168.4197 | 0.46243 | 1597.6957 | 34003.5722 | 0 | 0 | 81542.8454 | 31700 | 1597.6957 | 705.8766 | [7 empty] | -2.7285e-12
2021091512 | 4 | 0.72818 | 120559.6653 | 0.04187 | 525.0498 | 0.078297 | 125.275 | 0.5968 | 2061.944 | 34286.9938 | 0 | 0 | 86272.6715 | 31700 | 2061.944 | 525.0498 | [7 empty] | -3.4106e-12
2021091513 | 4 | 0.75897 | 125657.3501 | 0.02967 | 372.0618 | 0.055483 | 88.7726 | 0.67057 | 2316.8194 | 34388.8812 | 0 | 0 | 91268.469 | 31700 | 2316.8194 | 372.0618 | [7 empty] | 8.5265e-13
2021091514 | 4 | 0.7863 | 130182.1869 | 0.02009 | 251.9286 | 0.037568 | 60.1093 | 0.71098 | 2456.4359 | 34408.3645 | 0 | 0 | 95773.8224 | 31700 | 2456.4359 | 251.9286 | [7 empty] | -3.8938e-12
2021091515 | 4 | 0.80167 | 132726.8902 | 0.0186 | 233.244 | 0.034782 | 55.6512 | 0.74796 | 2584.2018 | 34517.4458 | 0 | 0 | 98209.4444 | 31700 | 2584.2018 | 233.244 | [7 empty] | 1.5348e-12
2021091516 | 4 | 0.80983 | 134077.8843 | 0.01501 | 188.2254 | 0.028069 | 44.9099 | 0.78011 | 2695.28 | 34583.5054 | 0 | 0 | 99494.3788 | 31700 | 2695.28 | 188.2254 | [7 empty] | -2.9274e-12
2021091517 | 4 | 0.81374 | 134725.2356 | 0.01749 | 219.3246 | 0.032706 | 52.3301 | 0.71361 | 2465.5225 | 34384.8472 | 0 | 0 | 100340.3885 | 31700 | 2465.5225 | 219.3246 | [7 empty] | 1.7621e-12
2021091518 | 4 | 0.80802 | 133778.2153 | 0.03984 | 499.5936 | 0.074501 | 119.2013 | 0.52914 | 1828.1787 | 34027.7723 | 0 | 0 | 99750.443 | 31700 | 1828.1787 | 499.5936 | [7 empty] | -3.2401e-12
2021091519 | 4 | 0.78659 | 130230.2002 | 0.05958 | 747.1332 | 0.11141 | 178.2634 | 0.1713 | 591.8415 | 33038.9747 | 0 | 0 | 97191.2255 | 31700 | 591.8415 | 747.1332 | [7 empty] | -8.4128e-12
2021091520 | 4 | 0.764 | 126490.132 | 0.06538 | 819.8652 | 0.12226 | 195.617 | 0.00803 | 27.7437 | 32547.6089 | 0 | 0 | 93942.5231 | 31700 | 27.7437 | 819.8652 | [7 empty] | 4.2064e-12
2021091521 | 4 | 0.74101 | 122683.8386 | 0.06808 | 853.7232 | 0.12731 | 203.6954 | 0 | 0 | 32553.7232 | 0 | 0 | 90130.1154 | 31700 | 0 | 853.7232 | [7 empty] | -6.9349e-12
2021091522 | 4 | 0.70131 | 116110.9875 | 0.0683 | 856.482 | 0.12772 | 204.3536 | 0 | 0 | 32556.482 | 0 | 0 | 83554.5055 | 31700 | 0 | 856.482 | [7 empty] | 3.638e-12
2021091523 | 4 | 0.64901 | 107452.0426 | 0.06544 | 820.6176 | 0.12237 | 195.7965 | 0 | 0 | 32520.6176 | 0 | 0 | 74931.425 | 31700 | 0 | 820.6176 | [7 empty] | -2.16e-12
2021091524 | 4 | 0.59798 | 99003.3627 | 0.06728 | 843.6912 | 0.12581 | 201.3018 | 0 | 0 | 32543.6912 | 0 | 0 | 66459.6715 | 31700 | 0 | 843.6912 | [7 empty] | 1.0232e-12
2021091601 | 5 | 0.55875 | 92508.3262 | 0.07372 | 924.4488 | 0.13786 | 220.5702 | 0 | 0 | 32624.4488 | 0 | 0 | 59883.8774 | 31700 | 0 | 924.4488 | [7 empty] | -1.5916e-12
2021091602 | 5 | 0.53058 | 87844.4165 | 0.07792 | 977.1168 | 0.14571 | 233.1366 | 0 | 0 | 32677.1168 | 0 | 0 | 55167.2997 | 31700 | 0 | 977.1168 | [7 empty] | 3.4106e-12
2021091603 | 5 | 0.51196 | 84761.6335 | 0.07007 | 878.6778 | 0.13103 | 209.6494 | 0 | 0 | 32578.6778 | 0 | 0 | 52182.9557 | 31700 | 0 | 878.6778 | [7 empty] | 5.0022e-12
2021091604 | 5 | 0.50135 | 83005.01 | 0.06496 | 814.5984 | 0.12148 | 194.3603 | 0 | 0 | 32514.5984 | 0 | 0 | 50490.4116 | 31700 | 0 | 814.5984 | [7 empty] | 2.5011e-12
2021091605 | 5 | 0.50306 | 83288.1228 | 0.07396 | 927.4584 | 0.13831 | 221.2883 | 0 | 0 | 32627.4584 | 0 | 0 | 50660.6644 | 31700 | 0 | 927.4584 | [7 empty] | 3.1832e-12
2021091606 | 5 | 0.52262 | 86526.5351 | 0.08191 | 1027.1514 | 0.15317 | 245.0747 | 0 | 0 | 32727.1514 | 0 | 0 | 53799.3837 | 31700 | 0 | 1027.1514 | [7 empty] | 2.5011e-12
2021091607 | 5 | 0.55986 | 92692.1012 | 0.10316 | 1293.6264 | 0.19291 | 308.6547 | 0.00889 | 30.715 | 33024.3414 | 0 | 0 | 59667.7598 | 31700 | 30.715 | 1293.6264 | [7 empty] | 2.2737e-12
2021091608 | 5 | 0.58612 | 97039.7856 | 0.09988 | 1252.4952 | 0.18678 | 298.841 | 0.07768 | 268.3844 | 33220.8796 | 0 | 0 | 63818.906 | 31700 | 268.3844 | 1252.4952 | [7 empty] | 0
2021091609 | 5 | 0.60621 | 100365.9462 | 0.11515 | 1443.981 | 0.21533 | 344.5288 | 0.19228 | 664.3274 | 33808.3084 | 0 | 0 | 66557.6378 | 31700 | 664.3274 | 1443.981 | [7 empty] | 8.8676e-12
2021091610 | 5 | 0.62818 | 104003.3653 | 0.1 | 1254 | 0.187 | 299.2 | 0.32444 | 1120.9402 | 34074.9402 | 0 | 0 | 69928.4251 | 31700 | 1120.9402 | 1254 | [7 empty] | -2.7285e-12
2021091611 | 5 | 0.65468 | 108390.7848 | 0.10025 | 1257.135 | 0.18747 | 299.948 | 0.47124 | 1628.1342 | 34585.2692 | 0 | 0 | 73805.5156 | 31700 | 1628.1342 | 1257.135 | [7 empty] | 9.7771e-12
2021091612 | 5 | 0.683 | 113079.529 | 0.08681 | 1088.5974 | 0.16233 | 259.7355 | 0.61774 | 2134.2917 | 34922.8891 | 0 | 0 | 78156.6399 | 31700 | 2134.2917 | 1088.5974 | [7 empty] | 0
2021091613 | 5 | 0.71148 | 117794.7632 | 0.06913 | 866.8902 | 0.12927 | 206.837 | 0.65828 | 2274.3574 | 34841.2476 | 0 | 0 | 82953.5156 | 31700 | 2274.3574 | 866.8902 | [7 empty] | 2.6148e-12
2021091614 | 5 | 0.73373 | 121478.54 | 0.05074 | 636.2796 | 0.094884 | 151.8141 | 0.65569 | 2265.409 | 34601.6885 | 0 | 0 | 86876.8514 | 31700 | 2265.409 | 636.2796 | [7 empty] | 6.2528e-12
2021091615 | 5 | 0.74765 | 123783.177 | 0.03842 | 481.7868 | 0.071845 | 114.9526 | 0.67165 | 2320.5507 | 34502.3375 | 0 | 0 | 89280.8394 | 31700 | 2320.5507 | 481.7868 | [7 empty] | -3.3538e-12
2021091616 | 5 | 0.75875 | 125620.9263 | 0.03327 | 417.2058 | 0.062215 | 99.5438 | 0.66848 | 2309.5984 | 34426.8042 | 0 | 0 | 91194.1221 | 31700 | 2309.5984 | 417.2058 | [7 empty] | -1.1937e-12
2021091617 | 5 | 0.76384 | 126463.6419 | 0.03349 | 419.9646 | 0.062626 | 100.2021 | 0.64893 | 2242.0532 | 34362.0177 | 0 | 0 | 92101.6242 | 31700 | 2242.0532 | 419.9646 | [7 empty] | -1.08e-12
2021091618 | 5 | 0.76006 | 125837.8138 | 0.0473 | 593.142 | 0.088451 | 141.5216 | 0.54305 | 1876.2378 | 34169.3798 | 0 | 0 | 91668.434 | 31700 | 1876.2378 | 593.142 | [7 empty] | -7.276e-12
2021091619 | 5 | 0.74585 | 123485.1635 | 0.05513 | 691.3302 | 0.10309 | 164.949 | 0.21367 | 738.2298 | 33129.5601 | 0 | 0 | 90355.6035 | 31700 | 738.2298 | 691.3302 | [7 empty] | 0
2021091620 | 5 | 0.73216 | 121218.6061 | 0.06181 | 775.0974 | 0.11558 | 184.9355 | 0.00868 | 29.9894 | 32505.0868 | 0 | 0 | 88713.5193 | 31700 | 29.9894 | 775.0974 | [7 empty] | 4.5475e-12
2021091621 | 5 | 0.71591 | 118528.2073 | 0.07872 | 987.1488 | 0.14721 | 235.5302 | 0 | 0 | 32687.1488 | 0 | 0 | 85841.0585 | 31700 | 0 | 987.1488 | [7 empty] | -4.5475e-12
2021091622 | 5 | 0.68011 | 112601.0519 | 0.10971 | 1375.7634 | 0.20516 | 328.2523 | 0 | 0 | 33075.7634 | 0 | 0 | 79525.2885 | 31700 | 0 | 1375.7634 | [7 empty] | 1.0687e-11
2021091623 | 5 | 0.6354 | 105198.7302 | 0.14825 | 1859.055 | 0.27723 | 443.564 | 0 | 0 | 33559.055 | 0 | 0 | 71639.6752 | 31700 | 0 | 1859.055 | [7 empty] | -6.8212e-12
2021091624 | 5 | 0.59145 | 97922.2364 | 0.1774 | 2224.596 | 0.33174 | 530.7808 | 0 | 0 | 33924.596 | 0 | 0 | 63997.6404 | 31700 | 0 | 2224.596 | [7 empty] | 0
2021091701 | 6 | 0.55548 | 91966.9352 | 0.2198 | 2756.292 | 0.41103 | 657.6416 | 0 | 0 | 34456.292 | 0 | 0 | 57510.6432 | 31700 | 0 | 2756.292 | [7 empty] | 0
2021091702 | 6 | 0.53092 | 87900.708 | 0.23833 | 2988.6582 | 0.44568 | 713.0834 | 0 | 0 | 34688.6582 | 0 | 0 | 53212.0498 | 31700 | 0 | 2988.6582 | [7 empty] | 0
2021091703 | 6 | 0.51408 | 85112.627 | 0.24892 | 3121.4568 | 0.46548 | 744.7686 | 0 | 0 | 34821.4568 | 0 | 0 | 50291.1702 | 31700 | 0 | 3121.4568 | [7 empty] | 0
2021091704 | 6 | 0.50628 | 83821.2356 | 0.22622 | 2836.7988 | 0.42303 | 676.8502 | 0 | 0 | 34536.7988 | 0 | 0 | 49284.4368 | 31700 | 0 | 2836.7988 | [7 empty] | 0
2021091705 | 6 | 0.509 | 84271.567 | 0.19265 | 2415.831 | 0.36026 | 576.4088 | 0 | 0 | 34115.831 | 0 | 0 | 50155.736 | 31700 | 0 | 2415.831 | [7 empty] | 0
2021091706 | 6 | 0.5304 | 87814.6152 | 0.17381 | 2179.5774 | 0.32502 | 520.0395 | 0 | 0 | 33879.5774 | 0 | 0 | 53935.0378 | 31700 | 0 | 2179.5774 | [7 empty] | 0
2021091707 | 6 | 0.57356 | 94960.3143 | 0.17563 | 2202.4002 | 0.32843 | 525.485 | 0.03162 | 109.2471 | 34011.6473 | 0 | 0 | 60948.667 | 31700 | 109.2471 | 2202.4002 | [7 empty] | 0
2021091708 | 6 | 0.60477 | 100127.5355 | 0.17161 | 2151.9894 | 0.32091 | 513.4571 | 0.28045 | 968.9547 | 34820.9442 | 0 | 0 | 65306.5914 | 31700 | 968.9547 | 2151.9894 | [7 empty] | 0
2021091709 | 6 | 0.6274 | 103874.2262 | 0.16508 | 2070.1032 | 0.3087 | 493.9194 | 0.5501 | 1900.5955 | 35670.6987 | 0 | 0 | 68203.5275 | 31700 | 1900.5955 | 2070.1032 | [7 empty] | -6.8212e-12
2021091710 | 6 | 0.65156 | 107874.2283 | 0.16214 | 2033.2356 | 0.3032 | 485.1229 | 0.64864 | 2241.0512 | 35974.2868 | 0 | 0 | 71899.9415 | 31700 | 2241.0512 | 2033.2356 | [7 empty] | 1.819e-12
2021091711 | 6 | 0.67914 | 112440.4558 | 0.15831 | 1985.2074 | 0.29604 | 473.6635 | 0.68827 | 2377.9729 | 36063.1802 | 0 | 0 | 76377.2756 | 31700 | 2377.9729 | 1985.2074 | [7 empty] | -9.7771e-12
2021091712 | 6 | 0.70651 | 116971.9151 | 0.15537 | 1948.3398 | 0.29054 | 464.867 | 0.70863 | 2448.3166 | 36096.6565 | 0 | 0 | 80875.2587 | 31700 | 2448.3166 | 1948.3398 | [7 empty] | -5.0022e-12
2021091713 | 6 | 0.73257 | 121286.4869 | 0.1745 | 2188.23 | 0.32632 | 522.104 | 0.6785 | 2344.2175 | 36232.4475 | 0 | 0 | 85054.0394 | 31700 | 2344.2175 | 2188.23 | [7 empty] | 9.5497e-12
2021091714 | 6 | 0.75812 | 125516.6216 | 0.1912 | 2397.648 | 0.35754 | 572.0704 | 0.66327 | 2291.5979 | 36389.2458 | 0 | 0 | 89127.3757 | 31700 | 2291.5979 | 2397.648 | [7 empty] | 6.3665e-12
2021091715 | 6 | 0.77642 | 128546.4245 | 0.18208 | 2283.2832 | 0.34049 | 544.7834 | 0.68753 | 2375.4162 | 36358.6994 | 0 | 0 | 92187.7251 | 31700 | 2375.4162 | 2283.2832 | [7 empty] | -4.5475e-12
2021091716 | 6 | 0.78896 | 130622.5845 | 0.17726 | 2222.8404 | 0.33148 | 530.3619 | 0.67865 | 2344.7357 | 36267.5762 | 0 | 0 | 94355.0083 | 31700 | 2344.7357 | 2222.8404 | [7 empty] | -6.3665e-12
2021091717 | 6 | 0.79805 | 132127.5522 | 0.18091 | 2268.6114 | 0.3383 | 541.2827 | 0.66206 | 2287.4173 | 36256.0287 | 0 | 0 | 95871.5235 | 31700 | 2287.4173 | 2268.6114 | [7 empty] | -4.5475e-12
2021091718 | 6 | 0.79466 | 131566.2936 | 0.18875 | 2366.925 | 0.35296 | 564.74 | 0.57893 | 2000.2031 | 36067.1282 | 0 | 0 | 95499.1654 | 31700 | 2000.2031 | 2366.925 | [7 empty] | 4.0927e-12
2021091719 | 6 | 0.77177 | 127776.5565 | 0.20993 | 2632.5222 | 0.39257 | 628.1106 | 0.2135 | 737.6425 | 35070.1647 | 0 | 0 | 92706.3918 | 31700 | 737.6425 | 2632.5222 | [7 empty] | -5.9117e-12
2021091720 | 6 | 0.74663 | 123614.3027 | 0.20818 | 2610.5772 | 0.3893 | 622.8746 | 0.00743 | 25.6706 | 34336.2478 | 0 | 0 | 89278.0548 | 31700 | 25.6706 | 2610.5772 | [7 empty] | 0
2021091721 | 6 | 0.72473 | 119988.473 | 0.1954 | 2450.316 | 0.3654 | 584.6368 | 0 | 0 | 34150.316 | 0 | 0 | 85838.157 | 31700 | 0 | 2450.316 | [7 empty] | 6.3665e-12
2021091722 | 6 | 0.68743 | 113812.9731 | 0.19891 | 2494.3314 | 0.37196 | 595.1387 | 0 | 0 | 34194.3314 | 0 | 0 | 79618.6417 | 31700 | 0 | 2494.3314 | [7 empty] | 1.0004e-11
2021091723 | 6 | 0.64627 | 106998.4 | 0.20402 | 2558.4108 | 0.38152 | 610.4278 | 0 | 0 | 34258.4108 | 0 | 0 | 72739.9892 | 31700 | 0 | 2558.4108 | [7 empty] | 0
2021091724 | 6 | 0.60017 | 99365.9457 | 0.20576 | 2580.2304 | 0.38477 | 615.6339 | 0 | 0 | 34280.2304 | 0 | 0 | 65085.7153 | 31700 | 0 | 2580.2304 | [7 empty] | 0
2021091801 | 7 | 0.56128 | 92927.2006 | 0.20492 | 2569.6968 | 0.3832 | 613.1206 | 0 | 0 | 34269.6968 | 0 | 0 | 58657.5038 | 31700 | 0 | 2569.6968 | [7 empty] | 0
2021091802 | 7 | 0.5307 | 87864.2841 | 0.20825 | 2611.455 | 0.38943 | 623.084 | 0 | 0 | 34311.455 | 0 | 0 | 53552.8291 | 31700 | 0 | 2611.455 | [7 empty] | 0
2021091803 | 7 | 0.50956 | 84364.2823 | 0.23534 | 2951.1636 | 0.44009 | 704.1373 | 0 | 0 | 34651.1636 | 0 | 0 | 49713.1187 | 31700 | 0 | 2951.1636 | [7 empty] | 0
2021091804 | 7 | 0.49611 | 82137.4599 | 0.23695 | 2971.353 | 0.4431 | 708.9544 | 0 | 0 | 34671.353 | 0 | 0 | 47466.1069 | 31700 | 0 | 2971.353 | [7 empty] | 0
2021091805 | 7 | 0.48924 | 81000.0421 | 0.23227 | 2912.6658 | 0.43434 | 694.9518 | 0 | 0 | 34612.6658 | 0 | 0 | 46387.3763 | 31700 | 0 | 2912.6658 | [7 empty] | 0
2021091806 | 7 | 0.49356 | 81715.2743 | 0.2528 | 3170.112 | 0.47274 | 756.3776 | 0 | 0 | 34870.112 | 0 | 0 | 46845.1623 | 31700 | 0 | 3170.112 | [7 empty] | 0
2021091807 | 7 | 0.50431 | 83495.0765 | 0.30169 | 3783.1926 | 0.56416 | 902.6565 | 0.0205 | 70.8275 | 35554.0201 | 0 | 0 | 47941.0564 | 31700 | 70.8275 | 3783.1926 | [7 empty] | 0
2021091808 | 7 | 0.51909 | 85942.0977 | 0.34455 | 4320.657 | 0.64431 | 1030.8936 | 0.1996 | 689.618 | 36710.275 | 0 | 0 | 49231.8227 | 31700 | 689.618 | 4320.657 | [7 empty] | 0
2021091809 | 7 | 0.55016 | 91086.1401 | 0.39823 | 4993.8042 | 0.74469 | 1191.5042 | 0.38671 | 1336.083 | 38029.8872 | 0 | 0 | 53056.2528 | 31700 | 1336.083 | 4993.8042 | [7 empty] | 0
2021091810 | 7 | 0.58778 | 97314.6201 | 0.39214 | 4917.4356 | 0.7333 | 1173.2829 | 0.39946 | 1380.1343 | 37997.5699 | 0 | 0 | 59317.0502 | 31700 | 1380.1343 | 4917.4356 | [7 empty] | 0
2021091811 | 7 | 0.62596 | 103635.8155 | 0.37108 | 4653.3432 | 0.69392 | 1110.2714 | 0.38805 | 1340.7127 | 37694.056 | 0 | 0 | 65941.7595 | 31700 | 1340.7127 | 4653.3432 | [7 empty] | 9.0949e-12
2021091812 | 7 | 0.66687 | 110408.9978 | 0.34294 | 4300.4676 | 0.6413 | 1026.0765 | 0.44175 | 1526.2462 | 37526.7139 | 0 | 0 | 72882.284 | 31700 | 1526.2462 | 4300.4676 | [7 empty] | 0
2021091813 | 7 | 0.70278 | 116354.3651 | 0.32831 | 4117.0074 | 0.61394 | 982.3035 | 0.39301 | 1357.8496 | 37174.857 | 0 | 0 | 79179.5082 | 31700 | 1357.8496 | 4117.0074 | [7 empty] | 0
2021091814 | 7 | 0.73297 | 121352.7121 | 0.31402 | 3937.8108 | 0.58722 | 939.5478 | 0.42523 | 1469.1697 | 37106.9805 | 0 | 0 | 84245.7317 | 31700 | 1469.1697 | 3937.8108 | [7 empty] | 0
2021091815 | 7 | 0.75731 | 125382.5155 | 0.31404 | 3938.0616 | 0.58725 | 939.6077 | 0.35214 | 1216.6437 | 36854.7053 | 0 | 0 | 88527.8102 | 31700 | 1216.6437 | 3938.0616 | [7 empty] | 0
2021091816 | 7 | 0.77704 | 128649.0735 | 0.3314 | 4155.756 | 0.61972 | 991.5488 | 0.35254 | 1218.0257 | 37073.7817 | 0 | 0 | 91575.2918 | 31700 | 1218.0257 | 4155.756 | [7 empty] | 7.276e-12
2021091817 | 7 | 0.78733 | 130352.7168 | 0.30162 | 3782.3148 | 0.56403 | 902.447 | 0.20719 | 715.8415 | 36198.1562 | 0 | 0 | 94154.5605 | 31700 | 715.8415 | 3782.3148 | [7 empty] | 0
2021091818 | 7 | 0.7849 | 129950.3987 | 0.23072 | 2893.2288 | 0.43145 | 690.3142 | 0.11034 | 381.2247 | 34974.4535 | 0 | 0 | 94975.9452 | 31700 | 381.2247 | 2893.2288 | [7 empty] | 0
2021091819 | 7 | 0.76054 | 125917.284 | 0.24577 | 3081.9558 | 0.45959 | 735.3438 | 0.03033 | 104.7901 | 34886.7459 | 0 | 0 | 91030.5381 | 31700 | 104.7901 | 3081.9558 | [7 empty] | 0
2021091820 | 7 | 0.72929 | 120743.4403 | 0.24711 | 3098.7594 | 0.4621 | 739.3531 | 0.00058 | 2.0039 | 34800.7633 | 0 | 0 | 85942.677 | 31700 | 2.0039 | 3098.7594 | [7 empty] | -8.6402e-12
2021091821 | 7 | 0.70455 | 116647.4116 | 0.22236 | 2788.3944 | 0.41581 | 665.3011 | 0 | 0 | 34488.3944 | 0 | 0 | 82159.0173 | 31700 | 0 | 2788.3944 | [7 empty] | -1.0004e-11
2021091822 | 7 | 0.66669 | 110379.1965 | 0.22999 | 2884.0746 | 0.43008 | 688.1301 | 0 | 0 | 34584.0746 | 0 | 0 | 75795.1219 | 31700 | 0 | 2884.0746 | [7 empty] | -7.276e-12
2021091823 | 7 | 0.62414 | 103334.4908 | 0.21542 | 2701.3668 | 0.40284 | 644.5366 | 0 | 0 | 34401.3668 | 0 | 0 | 68933.124 | 31700 | 0 | 2701.3668 | [7 empty] | 3.638e-12
2021091824 | 7 | 0.58366 | 96632.5006 | 0.20615 | 2585.121 | 0.3855 | 616.8008 | 0 | 0 | 34285.121 | 0 | 0 | 62347.3796 | 31700 | 0 | 2585.121 | [7 empty] | 0
2021091901 | 1 | 0.54603 | 90402.3649 | 0.17861 | 2239.7694 | 0.334 | 534.4011 | 0 | 0 | 33939.7694 | 0 | 0 | 56462.5955 | 31700 | 0 | 2239.7694 | [7 empty] | 0
2021091902 | 1 | 0.51659 | 85528.1902 | 0.16607 | 2082.5178 | 0.31055 | 496.8814 | 0 | 0 | 33782.5178 | 0 | 0 | 51745.6724 | 31700 | 0 | 2082.5178 | [7 empty] | 0
2021091903 | 1 | 0.49448 | 81867.5922 | 0.1774 | 2224.596 | 0.33174 | 530.7808 | 0 | 0 | 33924.596 | 0 | 0 | 47942.9962 | 31700 | 0 | 2224.596 | [7 empty] | 0
2021091904 | 1 | 0.47834 | 79195.4054 | 0.18984 | 2380.5936 | 0.355 | 568.0013 | 0 | 0 | 34080.5936 | 0 | 0 | 45114.8118 | 31700 | 0 | 2380.5936 | [7 empty] | 0
2021091905 | 1 | 0.47006 | 77824.5438 | 0.21617 | 2710.7718 | 0.40424 | 646.7806 | 0 | 0 | 34410.7718 | 0 | 0 | 43413.772 | 31700 | 0 | 2710.7718 | [7 empty] | 0
2021091906 | 1 | 0.46686 | 77294.7422 | 0.26679 | 3345.5466 | 0.4989 | 798.2357 | 0 | 0 | 35045.5466 | 0 | 0 | 42249.1956 | 31700 | 0 | 3345.5466 | [7 empty] | 0
2021091907 | 1 | 0.47084 | 77953.6829 | 0.34893 | 4375.5822 | 0.6525 | 1043.9986 | 0.01122 | 38.7651 | 36114.3473 | 0 | 0 | 41839.3356 | 31700 | 38.7651 | 4375.5822 | [7 empty] | 0
2021091908 | 1 | 0.47749 | 79054.6769 | 0.38851 | 4871.9154 | 0.72651 | 1162.4219 | 0.09247 | 319.4838 | 36891.3993 | 0 | 0 | 42163.2776 | 31700 | 319.4838 | 4871.9154 | [7 empty] | 0
2021091909 | 1 | 0.50327 | 83322.891 | 0.36834 | 4618.9836 | 0.6888 | 1102.0733 | 0.24009 | 829.5109 | 37148.4946 | 0 | 0 | 46174.3965 | 31700 | 829.5109 | 4618.9836 | [7 empty] | 0
2021091910 | 1 | 0.54012 | 89423.8876 | 0.35271 | 4422.9834 | 0.65957 | 1055.3083 | 0.36227 | 1251.6428 | 37374.6263 | 0 | 0 | 52049.2613 | 31700 | 1251.6428 | 4422.9834 | [7 empty] | 0
2021091911 | 1 | 0.57619 | 95395.745 | 0.31873 | 3996.8742 | 0.59603 | 953.6402 | 0.33148 | 1145.2634 | 36842.1376 | 0 | 0 | 58553.6074 | 31700 | 1145.2634 | 3996.8742 | [7 empty] | 0
2021091912 | 1 | 0.61497 | 101816.2781 | 0.2987 | 3745.698 | 0.55857 | 893.7104 | 0.37809 | 1306.3009 | 36751.999 | 0 | 0 | 65064.2792 | 31700 | 1306.3009 | 3745.698 | [7 empty] | 0
2021091913 | 1 | 0.65162 | 107884.1621 | 0.28299 | 3548.6946 | 0.52919 | 846.7061 | 0.43646 | 1507.9693 | 36756.6639 | 0 | 0 | 71127.4982 | 31700 | 1507.9693 | 3548.6946 | [7 empty] | 0
2021091914 | 1 | 0.68432 | 113298.0722 | 0.24319 | 3049.6026 | 0.45477 | 727.6245 | 0.54529 | 1883.977 | 36633.5796 | 0 | 0 | 76664.4926 | 31700 | 1883.977 | 3049.6026 | [7 empty] | -5.0022e-12
2021091915 | 1 | 0.71014 | 117572.9088 | 0.1692 | 2121.768 | 0.3164 | 506.2464 | 0.63284 | 2186.4622 | 36008.2302 | 0 | 0 | 81564.6786 | 31700 | 2186.4622 | 2121.768 | [7 empty] | 5.457e-12
2021091916 | 1 | 0.72972 | 120814.6324 | 0.12832 | 1609.1328 | 0.23996 | 383.9334 | 0.67588 | 2335.1654 | 35644.2982 | 0 | 0 | 85170.3342 | 31700 | 2335.1654 | 1609.1328 | [7 empty] | 4.5475e-12
2021091917 | 1 | 0.74578 | 123473.5741 | 0.06291 | 788.8914 | 0.11764 | 188.2267 | 0.61171 | 2113.458 | 34602.3495 | 0 | 0 | 88871.2247 | 31700 | 2113.458 | 788.8914 | [7 empty] | -5.457e-12
2021091918 | 1 | 0.7498 | 124139.1374 | 0.0619 | 776.226 | 0.11575 | 185.2048 | 0.44429 | 1535.022 | 34011.2479 | 0 | 0 | 90127.8895 | 31700 | 1535.022 | 776.226 | [7 empty] | -1.0118e-11
2021091919 | 1 | 0.72997 | 120856.0231 | 0.07703 | 965.9562 | 0.14405 | 230.4738 | 0.15361 | 530.7225 | 33196.6787 | 0 | 0 | 87659.3444 | 31700 | 530.7225 | 965.9562 | [7 empty] | 6.4801e-12
2021091920 | 1 | 0.7083 | 117268.2729 | 0.08298 | 1040.5692 | 0.15517 | 248.2762 | 0.00509 | 17.586 | 32758.1551 | 0 | 0 | 84510.1178 | 31700 | 17.586 | 1040.5692 | [7 empty] | 6.1391e-12
2021091921 | 1 | 0.68802 | 113910.6553 | 0.11605 | 1455.267 | 0.21701 | 347.2216 | 0 | 0 | 33155.267 | 0 | 0 | 80755.3883 | 31700 | 0 | 1455.267 | [7 empty] | -7.5033e-12
2021091922 | 1 | 0.64799 | 107283.1684 | 0.1309 | 1641.486 | 0.24478 | 391.6528 | 0 | 0 | 33341.486 | 0 | 0 | 73941.6824 | 31700 | 0 | 1641.486 | [7 empty] | 4.5475e-12
2021091923 | 1 | 0.60378 | 99963.6281 | 0.15402 | 1931.4108 | 0.28802 | 460.8278 | 0 | 0 | 33631.4108 | 0 | 0 | 66332.2173 | 31700 | 0 | 1931.4108 | [7 empty] | -2.0464e-12
2021091924 | 1 | 0.56163 | 92985.1477 | 0.146 | 1830.84 | 0.27302 | 436.832 | 0 | 0 | 33530.84 | 0 | 0 | 59454.3077 | 31700 | 0 | 1830.84 | [7 empty] | -3.4106e-12
2021092001 | 2 | 0.52755 | 87342.7606 | 0.12285 | 1540.539 | 0.22973 | 367.5672 | 0 | 0 | 33240.539 | 0 | 0 | 54102.2216 | 31700 | 0 | 1540.539 | [7 empty] | -2.9559e-12
2021092002 | 2 | 0.5035 | 83360.9705 | 0.11415 | 1431.441 | 0.21346 | 341.5368 | 0 | 0 | 33131.441 | 0 | 0 | 50229.5295 | 31700 | 0 | 1431.441 | [7 empty] | 0
2021092003 | 2 | 0.48665 | 80571.234 | 0.1267 | 1588.818 | 0.23693 | 379.0864 | 0 | 0 | 33288.818 | 0 | 0 | 47282.416 | 31700 | 0 | 1588.818 | [7 empty] | 0
2021092004 | 2 | 0.47976 | 79430.5049 | 0.08684 | 1088.9736 | 0.16239 | 259.8253 | 0 | 0 | 32788.9736 | 0 | 0 | 46641.5313 | 31700 | 0 | 1088.9736 | [7 empty] | -2.5011e-12
2021092005 | 2 | 0.4837 | 80082.8231 | 0.09889 | 1240.0806 | 0.18492 | 295.8789 | 0 | 0 | 32940.0806 | 0 | 0 | 47142.7425 | 31700 | 0 | 1240.0806 | [7 empty] | 0
2021092006 | 2 | 0.50807 | 84117.5934 | 0.13806 | 1731.2724 | 0.25817 | 413.0755 | 0 | 0 | 33431.2724 | 0 | 0 | 50686.321 | 31700 | 0 | 1731.2724 | [7 empty] | 1.819e-12
2021092007 | 2 | 0.55 | 91059.65 | 0.21771 | 2730.0834 | 0.40712 | 651.3883 | 0.02764 | 95.4962 | 34525.5796 | 0 | 0 | 56534.0704 | 31700 | 95.4962 | 2730.0834 | [7 empty] | 0
2021092008 | 2 | 0.58066 | 96135.8116 | 0.29416 | 3688.7664 | 0.55008 | 880.1267 | 0.2609 | 901.4095 | 36290.1759 | 0 | 0 | 59845.6357 | 31700 | 901.4095 | 3688.7664 | [7 empty] | 0
2021092009 | 2 | 0.59956 | 99264.9523 | 0.33811 | 4239.8994 | 0.63227 | 1011.6251 | 0.50455 | 1743.2203 | 37683.1197 | 0 | 0 | 61581.8326 | 31700 | 1743.2203 | 4239.8994 | [7 empty] | 0
2021092010 | 2 | 0.61964 | 102589.4573 | 0.33848 | 4244.5392 | 0.63296 | 1012.7322 | 0.61202 | 2114.5291 | 38059.0683 | 0 | 0 | 64530.389 | 31700 | 2114.5291 | 4244.5392 | [7 empty] | 0
2021092011 | 2 | 0.64204 | 106298.0685 | 0.32648 | 4094.0592 | 0.61052 | 976.8282 | 0.62485 | 2158.8567 | 37952.916 | 0 | 0 | 68345.1526 | 31700 | 2158.8567 | 4094.0592 | [7 empty] | 1.0004e-11
2021092012 | 2 | 0.66657 | 110359.3289 | 0.31857 | 3994.8678 | 0.59573 | 953.1614 | 0.65761 | 2272.0426 | 37966.9103 | 0 | 0 | 72392.4186 | 31700 | 2272.0426 | 3994.8678 | [7 empty] | 5.0022e-12
2021092013 | 2 | 0.69104 | 114410.6555 | 0.31433 | 3941.6982 | 0.5878 | 940.4754 | 0.67751 | 2340.797 | 37982.4952 | 0 | 0 | 76428.1603 | 31700 | 2340.797 | 3941.6982 | [7 empty] | 7.7307e-12
2021092014 | 2 | 0.71036 | 117609.3327 | 0.27789 | 3484.7406 | 0.51965 | 831.4469 | 0.67686 | 2338.5513 | 37523.2919 | 0 | 0 | 80086.0408 | 31700 | 2338.5513 | 3484.7406 | [7 empty] | -4.0927e-12
2021092015 | 2 | 0.72309 | 119716.9497 | 0.25203 | 3160.4562 | 0.4713 | 754.0738 | 0.66595 | 2300.8573 | 37161.3135 | 0 | 0 | 82555.6362 | 31700 | 2300.8573 | 3160.4562 | [7 empty] | 0
2021092016 | 2 | 0.73332 | 121410.6592 | 0.24531 | 3076.1874 | 0.45873 | 733.9675 | 0.61899 | 2138.6105 | 36914.7979 | 0 | 0 | 84495.8613 | 31700 | 2138.6105 | 3076.1874 | [7 empty] | 0
2021092017 | 2 | 0.74157 | 122776.5539 | 0.20216 | 2535.0864 | 0.37804 | 604.8627 | 0.53081 | 1833.9486 | 36069.035 | 0 | 0 | 86707.519 | 31700 | 1833.9486 | 2535.0864 | [7 empty] | 0
2021092018 | 2 | 0.74268 | 122960.3288 | 0.18143 | 2275.1322 | 0.33927 | 542.8386 | 0.34197 | 1181.5063 | 35156.6386 | 0 | 0 | 87803.6903 | 31700 | 1181.5063 | 2275.1322 | [7 empty] | 3.638e-12
2021092019 | 2 | 0.72626 | 120241.7844 | 0.22247 | 2789.7738 | 0.41602 | 665.6302 | 0.12004 | 414.7382 | 34904.512 | 0 | 0 | 85337.2724 | 31700 | 414.7382 | 2789.7738 | [7 empty] | 0
2021092020 | 2 | 0.71513 | 118399.0682 | 0.24614 | 3086.5956 | 0.46028 | 736.4509 | 0.00249 | 8.6029 | 34795.1986 | 0 | 0 | 83603.8696 | 31700 | 8.6029 | 3086.5956 | [7 empty] | 0
2021092021 | 2 | 0.69903 | 115733.5039 | 0.27431 | 3439.8474 | 0.51296 | 820.7355 | 0 | 0 | 35139.8474 | 0 | 0 | 80593.6565 | 31700 | 0 | 3439.8474 | [7 empty] | 0
2021092022 | 2 | 0.66074 | 109394.0966 | 0.25911 | 3249.2394 | 0.48454 | 775.2571 | 0 | 0 | 34949.2394 | 0 | 0 | 74444.8572 | 31700 | 0 | 3249.2394 | [7 empty] | -8.6402e-12
2021092023 | 2 | 0.61629 | 102034.8213 | 0.23723 | 2974.8642 | 0.44362 | 709.7922 | 0 | 0 | 34674.8642 | 0 | 0 | 67359.9571 | 31700 | 0 | 2974.8642 | [7 empty] | -3.638e-12
2021092024 | 2 | 0.57202 | 94705.3473 | 0.2307 | 2892.978 | 0.43141 | 690.2544 | 0 | 0 | 34592.978 | 0 | 0 | 60112.3693 | 31700 | 0 | 2892.978 | [7 empty] | 0
2021092101 | 3 | 0.53609 | 88756.6687 | 0.22441 | 2814.1014 | 0.41965 | 671.4347 | 0 | 0 | 34514.1014 | 0 | 0 | 54242.5673 | 31700 | 0 | 2814.1014 | [7 empty] | 0
2021092102 | 3 | 0.51057 | 84531.5009 | 0.26396 | 3310.0584 | 0.49361 | 789.7683 | 0 | 0 | 35010.0584 | 0 | 0 | 49521.4425 | 31700 | 0 | 3310.0584 | [7 empty] | 0
2021092103 | 3 | 0.49356 | 81715.2743 | 0.27822 | 3488.8788 | 0.52027 | 832.4342 | 0 | 0 | 35188.8788 | 0 | 0 | 46526.3955 | 31700 | 0 | 3488.8788 | [7 empty] | 0
2021092104 | 3 | 0.4836 | 80066.2668 | 0.25517 | 3199.8318 | 0.47717 | 763.4686 | 0 | 0 | 34899.8318 | 0 | 0 | 45166.435 | 31700 | 0 | 3199.8318 | [7 empty] | 0
2021092105 | 3 | 0.48586 | 80440.4392 | 0.23187 | 2907.6498 | 0.4336 | 693.755 | 0 | 0 | 34607.6498 | 0 | 0 | 45832.7894 | 31700 | 0 | 2907.6498 | [7 empty] | 0
2021092106 | 3 | 0.50776 | 84066.2689 | 0.24149 | 3028.2846 | 0.45159 | 722.5381 | 0 | 0 | 34728.2846 | 0 | 0 | 49337.9843 | 31700 | 0 | 3028.2846 | [7 empty] | 0
2021092107 | 3 | 0.54924 | 90933.8221 | 0.32949 | 4131.8046 | 0.61615 | 985.8341 | 0.02088 | 72.1404 | 35903.945 | 0 | 0 | 55029.8771 | 31700 | 72.1404 | 4131.8046 | [7 empty] | 0
2021092108 | 3 | 0.5786 | 95794.7518 | 0.41361 | 5186.6694 | 0.77345 | 1237.5211 | 0.19893 | 687.3031 | 37573.9725 | 0 | 0 | 58220.7792 | 31700 | 687.3031 | 5186.6694 | [7 empty] | 0
2021092109 | 3 | 0.59544 | 98582.8327 | 0.45114 | 5657.2956 | 0.84363 | 1349.8109 | 0.30655 | 1059.1302 | 38416.4258 | 0 | 0 | 60166.4069 | 31700 | 1059.1302 | 5657.2956 | [7 empty] | 0
2021092110 | 3 | 0.60855 | 100753.3636 | 0.46254 | 5800.2516 | 0.86495 | 1383.9197 | 0.38727 | 1338.0178 | 38838.2694 | 0 | 0 | 61915.0942 | 31700 | 1338.0178 | 5800.2516 | [7 empty] | 0
2021092111 | 3 | 0.62523 | 103514.9545 | 0.46142 | 5786.2068 | 0.86286 | 1380.5686 | 0.39574 | 1367.2817 | 38853.4885 | 0 | 0 | 64661.466 | 31700 | 1367.2817 | 5786.2068 | [7 empty] | 0
2021092112 | 3 | 0.64444 | 106695.4197 | 0.45786 | 5741.5644 | 0.8562 | 1369.9171 | 0.43789 | 1512.9099 | 38954.4744 | 0 | 0 | 67740.9454 | 31700 | 1512.9099 | 5741.5644 | [7 empty] | 0
2021092113 | 3 | 0.65855 | 109031.5136 | 0.40725 | 5106.915 | 0.76156 | 1218.492 | 0.47725 | 1648.8988 | 38455.8138 | 0 | 0 | 70575.6999 | 31700 | 1648.8988 | 5106.915 | [7 empty] | 0
2021092114 | 3 | 0.6723 | 111308.0049 | 0.32497 | 4075.1238 | 0.60769 | 972.3102 | 0.51647 | 1784.4038 | 37559.5277 | 0 | 0 | 73748.4772 | 31700 | 1784.4038 | 4075.1238 | [7 empty] | 4.0927e-12
2021092115 | 3 | 0.68033 | 112637.4758 | 0.27362 | 3431.1948 | 0.51167 | 818.671 | 0.58506 | 2021.3823 | 37152.5771 | 0 | 0 | 75484.8987 | 31700 | 2021.3823 | 3431.1948 | [7 empty] | -5.0022e-12
2021092116 | 3 | 0.68463 | 113349.3967 | 0.27336 | 3427.9344 | 0.51118 | 817.8931 | 0.55765 | 1926.6807 | 37054.6151 | 0 | 0 | 76294.7815 | 31700 | 1926.6807 | 3427.9344 | [7 empty] | 0
2021092117 | 3 | 0.68779 | 113872.5758 | 0.24072 | 3018.6288 | 0.45015 | 720.2342 | 0.5596 | 1933.418 | 36652.0468 | 0 | 0 | 77220.529 | 31700 | 1933.418 | 3018.6288 | [7 empty] | 0
2021092118 | 3 | 0.68637 | 113637.4763 | 0.23368 | 2930.3472 | 0.43698 | 699.1706 | 0.44637 | 1542.2083 | 36172.5555 | 0 | 0 | 77464.9208 | 31700 | 1542.2083 | 2930.3472 | [7 empty] | 4.5475e-12
2021092119 | 3 | 0.67852 | 112337.8068 | 0.27417 | 3438.0918 | 0.5127 | 820.3166 | 0.13804 | 476.9282 | 35615.02 | 0 | 0 | 76722.7868 | 31700 | 476.9282 | 3438.0918 | [7 empty] | -1.0459e-11
2021092120 | 3 | 0.67975 | 112541.4492 | 0.27752 | 3480.1008 | 0.51896 | 830.3398 | 0.00187 | 6.4608 | 35186.5617 | 0 | 0 | 77354.8876 | 31700 | 6.4608 | 3480.1008 | [7 empty] | 3.638e-12
2021092121 | 3 | 0.66949 | 110842.7729 | 0.25789 | 3233.9406 | 0.48225 | 771.6069 | 0 | 0 | 34933.9406 | 0 | 0 | 75908.8323 | 31700 | 0 | 3233.9406 | [7 empty] | 0
2021092122 | 3 | 0.63812 | 105649.0616 | 0.23525 | 2950.035 | 0.43992 | 703.868 | 0 | 0 | 34650.035 | 0 | 0 | 70999.0266 | 31700 | 0 | 2950.035 | [7 empty] | 3.638e-12
2021092123 | 3 | 0.59861 | 99107.6674 | 0.22901 | 2871.7854 | 0.42825 | 685.1979 | 0 | 0 | 34571.7854 | 0 | 0 | 64535.882 | 31700 | 0 | 2871.7854 | [7 empty] | 0
2021092124 | 3 | 0.55963 | 92654.0217 | 0.24846 | 3115.6884 | 0.46462 | 743.3923 | 0 | 0 | 34815.6884 | 0 | 0 | 57838.3333 | 31700 | 0 | 3115.6884 | [7 empty] | 0
2021092201 | 4 | 0.52837 | 87478.5223 | 0.28965 | 3632.211 | 0.54165 | 866.6328 | 0 | 0 | 35332.211 | 0 | 0 | 52146.3113 | 31700 | 0 | 3632.211 | [7 empty] | 0
2021092202 | 4 | 0.50741 | 84008.3218 | 0.31981 | 4010.4174 | 0.59804 | 956.8715 | 0 | 0 | 35710.4174 | 0 | 0 | 48297.9044 | 31700 | 0 | 4010.4174 | [7 empty] | 0
2021092203 | 4 | 0.4948 | 81920.5724 | 0.34198 | 4288.4292 | 0.6395 | 1023.2042 | 0 | 0 | 35988.4292 | 0 | 0 | 45932.1432 | 31700 | 0 | 4288.4292 | [7 empty] | 0
2021092204 | 4 | 0.48961 | 81061.3004 | 0.34293 | 4300.3422 | 0.64128 | 1026.0466 | 0 | 0 | 36000.3422 | 0 | 0 | 45060.9582 | 31700 | 0 | 4300.3422 | [7 empty] | 0
2021092205 | 4 | 0.49317 | 81650.7047 | 0.36526 | 4580.3604 | 0.68304 | 1092.8579 | 0 | 0 | 36280.3604 | 0 | 0 | 45370.3443 | 31700 | 0 | 4580.3604 | [7 empty] | 0
2021092206 | 4 | 0.51769 | 85710.3095 | 0.37949 | 4758.8046 | 0.70965 | 1135.4341 | 0 | 0 | 36458.8046 | 0 | 0 | 49251.5049 | 31700 | 0 | 4758.8046 | [7 empty] | 0
2021092207 | 4 | 0.56238 | 93109.3199 | 0.39949 | 5009.6046 | 0.74705 | 1195.2741 | 0.0143 | 49.4065 | 36759.0111 | 0 | 0 | 56350.3088 | 31700 | 49.4065 | 5009.6046 | [7 empty] | 0
2021092208 | 4 | 0.59511 | 98528.1969 | 0.42405 | 5317.587 | 0.79297 | 1268.7576 | 0.17841 | 616.4066 | 37633.9935 | 0 | 0 | 60894.2034 | 31700 | 616.4066 | 5317.587 | [7 empty] | 0
2021092209 | 4 | 0.61409 | 101670.5827 | 0.42477 | 5326.6158 | 0.79432 | 1270.9118 | 0.38483 | 1329.5876 | 38356.2035 | 0 | 0 | 63314.3792 | 31700 | 1329.5876 | 5326.6158 | [7 empty] | 0
2021092210 | 4 | 0.63151 | 104554.6901 | 0.4291 | 5380.914 | 0.80242 | 1283.8672 | 0.47977 | 1657.6053 | 38738.5194 | 0 | 0 | 65816.1708 | 31700 | 1657.6053 | 5380.914 | [7 empty] | 0
2021092211 | 4 | 0.65016 | 107642.4401 | 0.38842 | 4870.7868 | 0.72635 | 1162.1526 | 0.52041 | 1798.0166 | 38368.8034 | 0 | 0 | 69273.6367 | 31700 | 1798.0166 | 4870.7868 | [7 empty] | 0
2021092212 | 4 | 0.66449 | 110014.9579 | 0.35122 | 4404.2988 | 0.65678 | 1050.8502 | 0.56551 | 1953.837 | 38058.1358 | 0 | 0 | 71956.822 | 31700 | 1953.837 | 4404.2988 | [7 empty] | 0
2021092213 | 4 | 0.67456 | 111682.1773 | 0.33253 | 4169.9262 | 0.62183 | 994.9298 | 0.58067 | 2006.2149 | 37876.141 | 0 | 0 | 73806.0362 | 31700 | 2006.2149 | 4169.9262 | [7 empty] | 0
2021092214 | 4 | 0.68531 | 113461.9795 | 0.32848 | 4119.1392 | 0.61426 | 982.8122 | 0.638 | 2204.29 | 38023.4292 | 0 | 0 | 75438.5503 | 31700 | 2204.29 | 4119.1392 | [7 empty] | 0
2021092215 | 4 | 0.69152 | 114490.1258 | 0.3452 | 4328.808 | 0.64552 | 1032.8384 | 0.62244 | 2150.5302 | 38179.3382 | 0 | 0 | 76310.7876 | 31700 | 2150.5302 | 4328.808 | [7 empty] | 0
2021092216 | 4 | 0.69149 | 114485.1589 | 0.34351 | 4307.6154 | 0.64236 | 1027.7819 | 0.52277 | 1806.1703 | 37813.7857 | 0 | 0 | 76671.3731 | 31700 | 1806.1703 | 4307.6154 | [7 empty] | 0
2021092217 | 4 | 0.68794 | 113897.4102 | 0.30417 | 3814.2918 | 0.5688 | 910.0766 | 0.38763 | 1339.2616 | 36853.5534 | 0 | 0 | 77043.8568 | 31700 | 1339.2616 | 3814.2918 | [7 empty] | -7.7307e-12
2021092218 | 4 | 0.68294 | 113069.5952 | 0.25729 | 3226.4166 | 0.48113 | 769.8117 | 0.30125 | 1040.8188 | 35967.2354 | 0 | 0 | 77102.3599 | 31700 | 1040.8188 | 3226.4166 | [7 empty] | 0
2021092219 | 4 | 0.6743 | 111639.1309 | 0.22998 | 2883.9492 | 0.43006 | 688.1002 | 0.10367 | 358.1798 | 34942.1291 | 0 | 0 | 76697.0019 | 31700 | 358.1798 | 2883.9492 | [7 empty] | 0
2021092220 | 4 | 0.67206 | 111268.2698 | 0.25681 | 3220.3974 | 0.48023 | 768.3755 | 0.00052 | 1.7966 | 34922.194 | 0 | 0 | 76346.0758 | 31700 | 1.7966 | 3220.3974 | [7 empty] | 0
2021092221 | 4 | 0.65883 | 109077.8713 | 0.28441 | 3566.5014 | 0.53185 | 850.9547 | 0 | 0 | 35266.5014 | 0 | 0 | 73811.3699 | 31700 | 0 | 3566.5014 | [7 empty] | 8.1855e-12
2021092222 | 4 | 0.62794 | 103963.6302 | 0.2799 | 3509.946 | 0.52341 | 837.4608 | 0 | 0 | 35209.946 | 0 | 0 | 68753.6842 | 31700 | 0 | 3509.946 | [7 empty] | -3.638e-12
2021092223 | 4 | 0.59239 | 98077.8656 | 0.24881 | 3120.0774 | 0.46527 | 744.4395 | 0 | 0 | 34820.0774 | 0 | 0 | 63257.7882 | 31700 | 0 | 3120.0774 | [7 empty] | 0
2021092224 | 4 | 0.55542 | 91957.0015 | 0.24519 | 3074.6826 | 0.45851 | 733.6085 | 0 | 0 | 34774.6826 | 0 | 0 | 57182.3189 | 31700 | 0 | 3074.6826 | [7 empty] | 0
2021092301 | 5 | 0.52508 | 86933.82 | 0.24403 | 3060.1362 | 0.45634 | 730.1378 | 0 | 0 | 34760.1362 | 0 | 0 | 52173.6838 | 31700 | 0 | 3060.1362 | [7 empty] | 0
2021092302 | 5 | 0.50511 | 83627.5269 | 0.27659 | 3468.4386 | 0.51722 | 827.5573 | 0 | 0 | 35168.4386 | 0 | 0 | 48459.0883 | 31700 | 0 | 3468.4386 | [7 empty] | 0
2021092303 | 5 | 0.4938 | 81755.0094 | 0.29824 | 3739.9296 | 0.55771 | 892.3341 | 0 | 0 | 35439.9296 | 0 | 0 | 46315.0798 | 31700 | 0 | 3739.9296 | [7 empty] | 0
2021092304 | 5 | 0.48623 | 80501.6975 | 0.31929 | 4003.8966 | 0.59707 | 955.3157 | 0 | 0 | 35703.8966 | 0 | 0 | 44797.8009 | 31700 | 0 | 4003.8966 | [7 empty] | 0
2021092305 | 5 | 0.49065 | 81233.486 | 0.34552 | 4332.8208 | 0.64612 | 1033.7958 | 0 | 0 | 36032.8208 | 0 | 0 | 45200.6652 | 31700 | 0 | 4332.8208 | [7 empty] | 0
2021092306 | 5 | 0.51262 | 84870.9051 | 0.37287 | 4675.7898 | 0.69727 | 1115.627 | 0 | 0 | 36375.7898 | 0 | 0 | 48495.1153 | 31700 | 0 | 4675.7898 | [7 empty] | 0
2021092307 | 5 | 0.55303 | 91561.3059 | 0.34735 | 4355.769 | 0.64954 | 1039.2712 | 0.00557 | 19.2444 | 36075.0134 | 0 | 0 | 55486.2925 | 31700 | 19.2444 | 4355.769 | [7 empty] | 0
2021092308 | 5 | 0.58278 | 96486.8051 | 0.37501 | 4702.6254 | 0.70127 | 1122.0299 | 0.09075 | 313.5412 | 36716.1666 | 0 | 0 | 59770.6385 | 31700 | 313.5412 | 4702.6254 | [7 empty] | 0
2021092309 | 5 | 0.59557 | 98604.3559 | 0.38936 | 4882.5744 | 0.7281 | 1164.9651 | 0.30034 | 1037.6747 | 37620.2491 | 0 | 0 | 60984.1068 | 31700 | 1037.6747 | 4882.5744 | [7 empty] | 0
2021092310 | 5 | 0.60609 | 100346.0787 | 0.41627 | 5220.0258 | 0.77842 | 1245.4798 | 0.48472 | 1674.7076 | 38594.7334 | 0 | 0 | 61751.3453 | 31700 | 1674.7076 | 5220.0258 | [7 empty] | 0
2021092311 | 5 | 0.61599 | 101985.1524 | 0.45552 | 5712.2208 | 0.85182 | 1362.9158 | 0.57843 | 1998.4757 | 39410.6965 | 0 | 0 | 62574.4559 | 31700 | 1998.4757 | 5712.2208 | [7 empty] | 0
2021092312 | 5 | 0.62104 | 102821.2455 | 0.45934 | 5760.1236 | 0.85897 | 1374.3453 | 0.59394 | 2052.0627 | 39512.1863 | 0 | 0 | 63309.0592 | 31700 | 2052.0627 | 5760.1236 | [7 empty] | 0
2021092313 | 5 | 0.62493 | 103465.2856 | 0.43374 | 5439.0996 | 0.81109 | 1297.7501 | 0.64866 | 2241.1203 | 39380.2199 | 0 | 0 | 64085.0657 | 31700 | 2241.1203 | 5439.0996 | [7 empty] | 0
2021092314 | 5 | 0.62706 | 103817.9348 | 0.40599 | 5091.1146 | 0.7592 | 1214.7221 | 0.64003 | 2211.3036 | 39002.4183 | 0 | 0 | 64815.5165 | 31700 | 2211.3036 | 5091.1146 | [7 empty] | 0
2021092315 | 5 | 0.62447 | 103389.1266 | 0.34239 | 4293.5706 | 0.64027 | 1024.4309 | 0.59843 | 2067.5757 | 38061.1462 | 0 | 0 | 65327.9804 | 31700 | 2067.5757 | 4293.5706 | [7 empty] | 0
2021092316 | 5 | 0.6209 | 102798.0667 | 0.27538 | 3453.2652 | 0.51496 | 823.937 | 0.53372 | 1844.0026 | 36997.2678 | 0 | 0 | 65800.7989 | 31700 | 1844.0026 | 3453.2652 | [7 empty] | 0
2021092317 | 5 | 0.62022 | 102685.4839 | 0.26606 | 3336.3924 | 0.49753 | 796.0515 | 0.41156 | 1421.9398 | 36458.3322 | 0 | 0 | 66227.1517 | 31700 | 1421.9398 | 3336.3924 | [7 empty] | -1.0459e-11
2021092318 | 5 | 0.61698 | 102149.0597 | 0.24844 | 3115.4376 | 0.46458 | 743.3325 | 0.27845 | 962.0447 | 35777.4823 | 0 | 0 | 66371.5774 | 31700 | 962.0447 | 3115.4376 | [7 empty] | 5.9117e-12
2021092319 | 5 | 0.60901 | 100829.5226 | 0.19153 | 2401.7862 | 0.35816 | 573.0578 | 0.07755 | 267.9352 | 34369.7214 | 0 | 0 | 66459.8012 | 31700 | 267.9352 | 2401.7862 | [7 empty] | 0
2021092320 | 5 | 0.60888 | 100807.9994 | 0.15555 | 1950.597 | 0.29088 | 465.4056 | 0.00106 | 3.6623 | 33654.2593 | 0 | 0 | 67153.7401 | 31700 | 3.6623 | 1950.597 | [7 empty] | -9.3223e-12
2021092321 | 5 | 0.59949 | 99253.3629 | 0.12316 | 1544.4264 | 0.23031 | 368.4947 | 0 | 0 | 33244.4264 | 0 | 0 | 66008.9365 | 31700 | 0 | 1544.4264 | [7 empty] | -3.4106e-12
2021092322 | 5 | 0.57055 | 94461.9696 | 0.12811 | 1606.4994 | 0.23957 | 383.3051 | 0 | 0 | 33306.4994 | 0 | 0 | 61155.4702 | 31700 | 0 | 1606.4994 | [7 empty] | 0
2021092323 | 5 | 0.53445 | 88485.1453 | 0.12787 | 1603.4898 | 0.23912 | 382.587 | 0 | 0 | 33303.4898 | 0 | 0 | 55181.6555 | 31700 | 0 | 1603.4898 | [7 empty] | 2.9559e-12
2021092324 | 5 | 0.49955 | 82706.9967 | 0.11853 | 1486.3662 | 0.22165 | 354.6418 | 0 | 0 | 33186.3662 | 0 | 0 | 49520.6305 | 31700 | 0 | 1486.3662 | [7 empty] | -3.1832e-12
2021092401 | 6 | 0.47245 | 78220.2394 | 0.11538 | 1446.8652 | 0.21576 | 345.217 | 0 | 0 | 33146.8652 | 0 | 0 | 45073.3742 | 31700 | 0 | 1446.8652 | [7 empty] | 0
2021092402 | 6 | 0.45406 | 75175.5358 | 0.1472 | 1845.888 | 0.27526 | 440.4224 | 0 | 0 | 33545.888 | 0 | 0 | 41629.6478 | 31700 | 0 | 1845.888 | [7 empty] | 0
2021092403 | 6 | 0.44224 | 73218.5811 | 0.19045 | 2388.243 | 0.35614 | 569.8264 | 0 | 0 | 34088.243 | 0 | 0 | 39130.3381 | 31700 | 0 | 2388.243 | [7 empty] | 0
2021092404 | 6 | 0.43712 | 72370.8986 | 0.19622 | 2460.5988 | 0.36693 | 587.0902 | 0 | 0 | 34160.5988 | 0 | 0 | 38210.2998 | 31700 | 0 | 2460.5988 | [7 empty] | 0
2021092405 | 6 | 0.44008 | 72860.965 | 0.20809 | 2609.4486 | 0.38913 | 622.6053 | 0 | 0 | 34309.4486 | 0 | 0 | 38551.5164 | 31700 | 0 | 2609.4486 | [7 empty] | 0
2021092406 | 6 | 0.46269 | 76604.3445 | 0.20059 | 2515.3986 | 0.3751 | 600.1653 | 0 | 0 | 34215.3986 | 0 | 0 | 42388.9459 | 31700 | 0 | 2515.3986 | [7 empty] | 0
2021092407 | 6 | 0.50265 | 83220.242 | 0.27181 | 3408.4974 | 0.50828 | 813.2555 | 0.01009 | 34.861 | 35143.3584 | 0 | 0 | 48076.8836 | 31700 | 34.861 | 3408.4974 | [7 empty] | 0
2021092408 | 6 | 0.52825 | 87458.6548 | 0.38051 | 4771.5954 | 0.71155 | 1138.4859 | 0.08601 | 297.1646 | 36768.7599 | 0 | 0 | 50689.8948 | 31700 | 297.1646 | 4771.5954 | [7 empty] | 0
2021092409 | 6 | 0.53936 | 89298.0597 | 0.44973 | 5639.6142 | 0.841 | 1345.5922 | 0.24723 | 854.1797 | 38193.7939 | 0 | 0 | 51104.2658 | 31700 | 854.1797 | 5639.6142 | [7 empty] | 0
2021092410 | 6 | 0.54455 | 90157.3316 | 0.5052 | 6335.208 | 0.94472 | 1511.5584 | 0.38062 | 1315.0421 | 39350.2501 | 0 | 0 | 50807.0815 | 31700 | 1315.0421 | 6335.208 | [7 empty] | 0
2021092411 | 6 | 0.5515 | 91307.9945 | 0.52476 | 6580.4904 | 0.9813 | 1570.0819 | 0.46867 | 1619.2548 | 39899.7452 | 0 | 0 | 51408.2493 | 31700 | 1619.2548 | 6580.4904 | [7 empty] | 0
2021092412 | 6 | 0.55753 | 92306.3394 | 0.51379 | 6442.9266 | 0.96079 | 1537.2597 | 0.48023 | 1659.1946 | 39802.1212 | 0 | 0 | 52504.2181 | 31700 | 1659.1946 | 6442.9266 | [7 empty] | 0
2021092413 | 6 | 0.56397 | 93372.5651 | 0.50733 | 6361.9182 | 0.94871 | 1517.9314 | 0.47626 | 1645.4783 | 39707.3965 | 0 | 0 | 53665.1686 | 31700 | 1645.4783 | 6361.9182 | [7 empty] | 0
2021092414 | 6 | 0.57327 | 94912.301 | 0.47694 | 5980.8276 | 0.89188 | 1427.0045 | 0.55085 | 1903.1867 | 39584.0143 | 0 | 0 | 55328.2867 | 31700 | 1903.1867 | 5980.8276 | [7 empty] | 0
2021092415 | 6 | 0.58045 | 96101.0434 | 0.42231 | 5295.7674 | 0.78972 | 1263.5515 | 0.55817 | 1928.4774 | 38924.2447 | 0 | 0 | 57176.7986 | 31700 | 1928.4774 | 5295.7674 | [7 empty] | 0
2021092416 | 6 | 0.58842 | 97420.5805 | 0.39078 | 4900.3812 | 0.73076 | 1169.2138 | 0.5081 | 1755.4855 | 38355.8667 | 0 | 0 | 59064.7138 | 31700 | 1755.4855 | 4900.3812 | [7 empty] | 0
2021092417 | 6 | 0.59793 | 98995.0846 | 0.39407 | 4941.6378 | 0.73691 | 1179.0574 | 0.44061 | 1522.3075 | 38163.9454 | 0 | 0 | 60831.1392 | 31700 | 1522.3075 | 4941.6378 | [7 empty] | 0
2021092418 | 6 | 0.60081 | 99471.906 | 0.42288 | 5302.9152 | 0.79079 | 1265.257 | 0.2526 | 872.733 | 37875.6482 | 0 | 0 | 61596.2578 | 31700 | 872.733 | 5302.9152 | [7 empty] | 0
2021092419 | 6 | 0.58838 | 97413.9579 | 0.40622 | 5093.9988 | 0.75963 | 1215.4102 | 0.05818 | 201.0119 | 36995.0107 | 0 | 0 | 60418.9472 | 31700 | 201.0119 | 5093.9988 | [7 empty] | 0
2021092420 | 6 | 0.58072 | 96145.7454 | 0.4291 | 5380.914 | 0.80242 | 1283.8672 | 0.00084 | 2.9022 | 37083.8162 | 0 | 0 | 59061.9292 | 31700 | 2.9022 | 5380.914 | [7 empty] | 0
2021092421 | 6 | 0.56725 | 93915.6118 | 0.45182 | 5665.8228 | 0.8449 | 1351.8454 | 0 | 0 | 37365.8228 | 0 | 0 | 56549.789 | 31700 | 0 | 5665.8228 | [7 empty] | 0
2021092422 | 6 | 0.54337 | 89961.9673 | 0.4784 | 5999.136 | 0.89461 | 1431.3728 | 0 | 0 | 37699.136 | 0 | 0 | 52262.8313 | 31700 | 0 | 5999.136 | [7 empty] | 0
2021092423 | 6 | 0.51282 | 84904.0177 | 0.48585 | 6092.559 | 0.90854 | 1453.6632 | 0 | 0 | 37792.559 | 0 | 0 | 47111.4587 | 31700 | 0 | 6092.559 | [7 empty] | 0
2021092424 | 6 | 0.48261 | 79902.3594 | 0.46384 | 5816.5536 | 0.86738 | 1387.8093 | 0 | 0 | 37516.5536 | 0 | 0 | 42385.8058 | 31700 | 0 | 5816.5536 | [7 empty] | 0
2021092501 | 7 | 0.45636 | 75556.3307 | 0.49054 | 6151.3716 | 0.91731 | 1467.6957 | 0 | 0 | 37851.3716 | 0 | 0 | 37704.9591 | 31700 | 0 | 6151.3716 | [7 empty] | 0
2021092502 | 7 | 0.43757 | 72445.4019 | 0.46709 | 5857.3086 | 0.87346 | 1397.5333 | 0 | 0 | 37557.3086 | 0 | 0 | 34888.0933 | 31700 | 0 | 5857.3086 | [7 empty] | 0
2021092503 | 7 | 0.42582 | 70500.0367 | 0.4328 | 5427.312 | 0.80934 | 1294.9376 | 0 | 0 | 37127.312 | 0 | 0 | 33372.7247 | 31700 | 0 | 5427.312 | [7 empty] | 0
2021092504 | 7 | 0.41791 | 69190.4333 | 0.41753 | 5235.8262 | 0.78078 | 1249.2498 | 0 | 0 | 36935.8262 | 0 | 0 | 32254.6071 | 31700 | 0 | 5235.8262 | [7 empty] | 0
2021092505 | 7 | 0.4161 | 68890.7643 | 0.40967 | 5137.2618 | 0.76608 | 1225.7326 | 0 | 0 | 36837.2618 | 0 | 0 | 32053.5025 | 31700 | 0 | 5137.2618 | [7 empty] | 0
2021092506 | 7 | 0.42352 | 70119.2418 | 0.46837 | 5873.3598 | 0.87585 | 1401.363 | 0 | 0 | 37573.3598 | 0 | 0 | 32545.882 | 31700 | 0 | 5873.3598 | [7 empty] | 0
2021092507 | 7 | 0.43913 | 72703.6802 | 0.51956 | 6515.2824 | 0.97158 | 1554.5235 | 0.00682 | 23.5631 | 38238.8455 | 0 | 0 | 34464.8347 | 31700 | 23.5631 | 6515.2824 | [7 empty] | 0
2021092508 | 7 | 0.45403 | 75170.5689 | 0.55048 | 6903.0192 | 1 | 1600 | 0.12132 | 419.1606 | 39022.1798 | 0 | 0 | 36148.3891 | 31700 | 419.1606 | 6903.0192 | [7 empty] | 0
2021092509 | 7 | 0.47078 | 77943.7491 | 0.55796 | 6996.8184 | 1 | 1600 | 0.37872 | 1308.4776 | 40005.296 | 0 | 0 | 37938.4531 | 31700 | 1308.4776 | 6996.8184 | [7 empty] | 0
2021092510 | 7 | 0.48383 | 80104.3463 | 0.46666 | 5851.9164 | 0.87265 | 1396.2467 | 0.58874 | 2034.0967 | 39586.0131 | 0 | 0 | 40518.3332 | 31700 | 2034.0967 | 5851.9164 | [7 empty] | 0
2021092511 | 7 | 0.49474 | 81910.6386 | 0.42271 | 5300.7834 | 0.79047 | 1264.7483 | 0.68563 | 2368.8517 | 39369.635 | 0 | 0 | 42541.0036 | 31700 | 2368.8517 | 5300.7834 | [7 empty] | 0
2021092512 | 7 | 0.5018 | 83079.5134 | 0.37645 | 4720.683 | 0.70396 | 1126.3384 | 0.7411 | 2560.5005 | 38981.1835 | 0 | 0 | 44098.3299 | 31700 | 2560.5005 | 4720.683 | [7 empty] | 0
2021092513 | 7 | 0.5067 | 83890.7721 | 0.34778 | 4361.1612 | 0.65035 | 1040.5578 | 0.7623 | 2633.7465 | 38694.9077 | 0 | 0 | 45195.8644 | 31700 | 2633.7465 | 4361.1612 | [7 empty] | 0
2021092514 | 7 | 0.51292 | 84920.574 | 0.32059 | 4020.1986 | 0.5995 | 959.2053 | 0.7829 | 2704.9195 | 38425.1181 | 0 | 0 | 46495.4559 | 31700 | 2704.9195 | 4020.1986 | [7 empty] | 0
2021092515 | 7 | 0.51884 | 85900.7069 | 0.29447 | 3692.6538 | 0.55066 | 881.0542 | 0.77486 | 2677.1413 | 38069.7951 | 0 | 0 | 47830.9118 | 31700 | 2677.1413 | 3692.6538 | [7 empty] | 0
2021092516 | 7 | 0.52643 | 87157.3301 | 0.2643 | 3314.322 | 0.49424 | 790.7856 | 0.73218 | 2529.6819 | 37544.0039 | 0 | 0 | 49613.3262 | 31700 | 2529.6819 | 3314.322 | [7 empty] | -3.638e-12
2021092517 | 7 | 0.53575 | 88700.3772 | 0.26482 | 3320.8428 | 0.49521 | 792.3414 | 0.60139 | 2077.8025 | 37098.6453 | 0 | 0 | 51601.732 | 31700 | 2077.8025 | 3320.8428 | [7 empty] | 0
2021092518 | 7 | 0.53966 | 89347.7286 | 0.30808 | 3863.3232 | 0.57611 | 921.7754 | 0.39178 | 1353.5999 | 36916.9231 | 0 | 0 | 52430.8055 | 31700 | 1353.5999 | 3863.3232 | [7 empty] | 0
2021092519 | 7 | 0.53621 | 88776.5362 | 0.40962 | 5136.6348 | 0.76599 | 1225.583 | 0.10367 | 358.1798 | 37194.8147 | 0 | 0 | 51581.7216 | 31700 | 358.1798 | 5136.6348 | [7 empty] | 0
2021092520 | 7 | 0.53881 | 89207 | 0.44024 | 5520.6096 | 0.82325 | 1317.1981 | 0.00157 | 5.4243 | 37226.0339 | 0 | 0 | 51980.9661 | 31700 | 5.4243 | 5520.6096 | [7 empty] | 0
2021092521 | 7 | 0.53219 | 88110.973 | 0.41231 | 5170.3674 | 0.77102 | 1233.6315 | 0 | 0 | 36870.3674 | 0 | 0 | 51240.6056 | 31700 | 0 | 5170.3674 | [7 empty] | 0
2021092522 | 7 | 0.51384 | 85072.8919 | 0.40854 | 5123.0916 | 0.76397 | 1222.3517 | 0 | 0 | 36823.0916 | 0 | 0 | 48249.8003 | 31700 | 0 | 5123.0916 | [7 empty] | 0
2021092523 | 7 | 0.48854 | 80884.148 | 0.37316 | 4679.4264 | 0.69781 | 1116.4947 | 0 | 0 | 36379.4264 | 0 | 0 | 44504.7216 | 31700 | 0 | 4679.4264 | [7 empty] | 0
2021092524 | 7 | 0.46313 | 76677.1922 | 0.31407 | 3938.4378 | 0.58731 | 939.6974 | 0 | 0 | 35638.4378 | 0 | 0 | 41038.7544 | 31700 | 0 | 3938.4378 | [7 empty] | 0
2021092601 | 1 | 0.44024 | 72887.4551 | 0.28799 | 3611.3946 | 0.53854 | 861.6661 | 0 | 0 | 35311.3946 | 0 | 0 | 37576.0605 | 31700 | 0 | 3611.3946 | [7 empty] | 0
2021092602 | 1 | 0.42503 | 70369.2419 | 0.30604 | 3837.7416 | 0.57229 | 915.6717 | 0 | 0 | 35537.7416 | 0 | 0 | 34831.5003 | 31700 | 0 | 3837.7416 | [7 empty] | 0
2021092603 | 1 | 0.41422 | 68579.5059 | 0.40388 | 5064.6552 | 0.75526 | 1208.409 | 0 | 0 | 36764.6552 | 0 | 0 | 31814.8507 | 31700 | 0 | 5064.6552 | [7 empty] | 0
2021092604 | 1 | 0.40733 | 67438.7768 | 0.40176 | 5038.0704 | 0.75129 | 1202.0659 | 0 | 0 | 36738.0704 | 0 | 0 | 30700.7064 | 31700 | 0 | 5038.0704 | [7 empty] | 0
2021092605 | 1 | 0.40522 | 67089.4389 | 0.33704 | 4226.4816 | 0.63026 | 1008.4237 | 0 | 0 | 35926.4816 | 0 | 0 | 31162.9573 | 31700 | 0 | 4226.4816 | [7 empty] | 0
2021092606 | 1 | 0.40881 | 67683.81 | 0.28623 | 3589.3242 | 0.53525 | 856.4002 | 0 | 0 | 35289.3242 | 0 | 0 | 32394.4858 | 31700 | 0 | 3589.3242 | [7 empty] | 0
2021092607 | 1 | 0.41816 | 69231.8241 | 0.28045 | 3516.843 | 0.52444 | 839.1064 | 0.01128 | 38.9724 | 35255.8154 | 0 | 0 | 33976.0087 | 31700 | 38.9724 | 3516.843 | [7 empty] | 0
2021092608 | 1 | 0.42754 | 70784.805 | 0.26722 | 3350.9388 | 0.4997 | 799.5222 | 0.17277 | 596.9203 | 35647.8592 | 0 | 0 | 35136.9459 | 31700 | 596.9203 | 3350.9388 | [7 empty] | 3.638e-12
2021092609 | 1 | 0.44318 | 73374.2103 | 0.22277 | 2793.5358 | 0.41658 | 666.5278 | 0.43116 | 1489.6578 | 35983.1936 | 0 | 0 | 37391.0167 | 31700 | 1489.6578 | 2793.5358 | [7 empty] | 0
2021092610 | 1 | 0.45815 | 75852.6885 | 0.21085 | 2644.059 | 0.39429 | 630.8632 | 0.60427 | 2087.7528 | 36431.8118 | 0 | 0 | 39420.8766 | 31700 | 2087.7528 | 2644.059 | [7 empty] | 0
2021092611 | 1 | 0.46962 | 77751.6961 | 0.27976 | 3508.1904 | 0.52315 | 837.0419 | 0.69155 | 2389.3052 | 37597.4956 | 0 | 0 | 40154.2004 | 31700 | 2389.3052 | 3508.1904 | [7 empty] | 0
2021092612 | 1 | 0.48038 | 79533.1539 | 0.37607 | 4715.9178 | 0.70325 | 1125.2014 | 0.75564 | 2610.7362 | 39026.654 | 0 | 0 | 40506.4999 | 31700 | 2610.7362 | 4715.9178 | [7 empty] | 0
2021092613 | 1 | 0.49118 | 81321.2343 | 0.39396 | 4940.2584 | 0.73671 | 1178.7283 | 0.76035 | 2627.0093 | 39267.2677 | 0 | 0 | 42053.9667 | 31700 | 2627.0093 | 4940.2584 | [7 empty] | 0
2021092614 | 1 | 0.50134 | 83003.3544 | 0.3863 | 4844.202 | 0.72238 | 1155.8096 | 0.73965 | 2555.4907 | 39099.6928 | 0 | 0 | 43903.6617 | 31700 | 2555.4907 | 4844.202 | [7 empty] | 0
2021092615 | 1 | 0.51096 | 84596.0705 | 0.36307 | 4552.8978 | 0.67894 | 1086.3054 | 0.70135 | 2423.1643 | 38676.0621 | 0 | 0 | 45920.0084 | 31700 | 2423.1643 | 4552.8978 | [7 empty] | 0
2021092616 | 1 | 0.52402 | 86758.3233 | 0.30999 | 3887.2746 | 0.57968 | 927.4901 | 0.65496 | 2262.8868 | 37850.1614 | 0 | 0 | 48908.1619 | 31700 | 2262.8868 | 3887.2746 | [7 empty] | 0
2021092617 | 1 | 0.54067 | 89514.9472 | 0.28126 | 3527.0004 | 0.52596 | 841.5299 | 0.56488 | 1951.6604 | 37178.6608 | 0 | 0 | 52336.2864 | 31700 | 1951.6604 | 3527.0004 | [7 empty] | 0
2021092618 | 1 | 0.55482 | 91857.6637 | 0.34299 | 4301.0946 | 0.64139 | 1026.2261 | 0.37926 | 1310.3433 | 37311.4379 | 0 | 0 | 54546.2258 | 31700 | 1310.3433 | 4301.0946 | [7 empty] | 0
2021092619 | 1 | 0.55549 | 91968.5909 | 0.35 | 4389 | 0.6545 | 1047.2 | 0.09672 | 334.1676 | 36423.1676 | 0 | 0 | 55545.4233 | 31700 | 334.1676 | 4389 | [7 empty] | 0
2021092620 | 1 | 0.56062 | 92817.9291 | 0.35121 | 4404.1734 | 0.65676 | 1050.8203 | 0.00084 | 2.9022 | 36107.0756 | 0 | 0 | 56710.8535 | 31700 | 2.9022 | 4404.1734 | [7 empty] | 0
2021092621 | 1 | 0.55673 | 92173.889 | 0.35481 | 4449.3174 | 0.66349 | 1061.5915 | 0 | 0 | 36149.3174 | 0 | 0 | 56024.5716 | 31700 | 0 | 4449.3174 | [7 empty] | 0
2021092622 | 1 | 0.5314 | 87980.1782 | 0.36515 | 4578.981 | 0.68283 | 1092.5288 | 0 | 0 | 36278.981 | 0 | 0 | 51701.1972 | 31700 | 0 | 4578.981 | [7 empty] | 0
2021092623 | 1 | 0.49992 | 82768.255 | 0.38656 | 4847.4624 | 0.72287 | 1156.5875 | 0 | 0 | 36547.4624 | 0 | 0 | 46220.7926 | 31700 | 0 | 4847.4624 | [7 empty] | 0
2021092624 | 1 | 0.47125 | 78021.5638 | 0.38659 | 4847.8386 | 0.72292 | 1156.6773 | 0 | 0 | 36547.8386 | 0 | 0 | 41473.7251 | 31700 | 0 | 4847.8386 | [7 empty] | 0
2021092701 | 2 | 0.44721 | 74041.4292 | 0.41071 | 5150.3034 | 0.76803 | 1228.8443 | 0 | 0 | 36850.3034 | 0 | 0 | 37191.1258 | 31700 | 0 | 5150.3034 | [7 empty] | 0
2021092702 | 2 | 0.43124 | 71397.3881 | 0.42084 | 5277.3336 | 0.78697 | 1259.1533 | 0 | 0 | 36977.3336 | 0 | 0 | 34420.0545 | 31700 | 0 | 5277.3336 | [7 empty] | 0
2021092703 | 2 | 0.4232 | 70066.2616 | 0.39848 | 4996.9392 | 0.74516 | 1192.2522 | 0 | 0 | 36696.9392 | 0 | 0 | 33369.3224 | 31700 | 0 | 4996.9392 | [7 empty] | 0
2021092704 | 2 | 0.42086 | 69678.8442 | 0.37037 | 4644.4398 | 0.69259 | 1108.147 | 0 | 0 | 36344.4398 | 0 | 0 | 33334.4044 | 31700 | 0 | 4644.4398 | [7 empty] | 0
2021092705 | 2 | 0.42791 | 70846.0633 | 0.28604 | 3586.9416 | 0.53489 | 855.8317 | 0 | 0 | 35286.9416 | 0 | 0 | 35559.1217 | 31700 | 0 | 3586.9416 | [7 empty] | 0
2021092706 | 2 | 0.45268 | 74947.0588 | 0.23884 | 2995.0536 | 0.44663 | 714.6093 | 0 | 0 | 34695.0536 | 0 | 0 | 40252.0052 | 31700 | 0 | 2995.0536 | [7 empty] | 0
2021092707 | 2 | 0.49728 | 82331.1686 | 0.27346 | 3429.1884 | 0.51137 | 818.1923 | 0.01312 | 45.3296 | 35174.518 | 0 | 0 | 47156.6506 | 31700 | 45.3296 | 3429.1884 | [7 empty] | 0
2021092708 | 2 | 0.5278 | 87384.1514 | 0.36343 | 4557.4122 | 0.67961 | 1087.3826 | 0.18001 | 621.9346 | 36879.3467 | 0 | 0 | 50504.8047 | 31700 | 621.9346 | 4557.4122 | [7 empty] | 0
2021092709 | 2 | 0.53983 | 89375.8743 | 0.42263 | 5299.7802 | 0.79032 | 1264.509 | 0.43942 | 1518.1961 | 38517.9763 | 0 | 0 | 50857.898 | 31700 | 1518.1961 | 5299.7802 | [7 empty] | 0
2021092710 | 2 | 0.55051 | 91144.0871 | 0.4442 | 5570.268 | 0.83065 | 1329.0464 | 0.5458 | 1885.739 | 39156.007 | 0 | 0 | 51988.0801 | 31700 | 1885.739 | 5570.268 | [7 empty] | 0
2021092711 | 2 | 0.56592 | 93695.413 | 0.46032 | 5772.4128 | 0.8608 | 1377.2774 | 0.62849 | 2171.4329 | 39643.8458 | 0 | 0 | 54051.5672 | 31700 | 2171.4329 | 5772.4128 | [7 empty] | 0
2021092712 | 2 | 0.58268 | 96470.2488 | 0.45268 | 5676.6072 | 0.84651 | 1354.4186 | 0.59722 | 2063.3951 | 39440.0023 | 0 | 0 | 57030.2465 | 31700 | 2063.3951 | 5676.6072 | [7 empty] | 0
2021092713 | 2 | 0.60218 | 99698.7273 | 0.36563 | 4585.0002 | 0.68373 | 1093.965 | 0.68131 | 2353.9261 | 38638.9263 | 0 | 0 | 61059.8011 | 31700 | 2353.9261 | 4585.0002 | [7 empty] | 0
2021092714 | 2 | 0.62148 | 102894.0932 | 0.27225 | 3414.015 | 0.50911 | 814.572 | 0.8094 | 2796.477 | 37910.492 | 0 | 0 | 64983.6012 | 31700 | 2796.477 | 3414.015 | [7 empty] | 0
2021092715 | 2 | 0.64172 | 106245.0884 | 0.24954 | 3129.2316 | 0.46664 | 746.6237 | 0.81011 | 2798.93 | 37628.1617 | 0 | 0 | 68616.9267 | 31700 | 2798.93 | 3129.2316 | [7 empty] | -5.457e-12
2021092716 | 2 | 0.66141 | 109505.0238 | 0.23746 | 2977.7484 | 0.44405 | 710.4803 | 0.76817 | 2654.0273 | 37331.7758 | 0 | 0 | 72173.2481 | 31700 | 2654.0273 | 2977.7484 | [7 empty] | 0
2021092717 | 2 | 0.67807 | 112263.3034 | 0.27691 | 3472.4514 | 0.51782 | 828.5147 | 0.6799 | 2349.0545 | 37521.5059 | 0 | 0 | 74741.7975 | 31700 | 2349.0545 | 3472.4514 | [7 empty] | 4.0927e-12
2021092718 | 2 | 0.68393 | 113233.5026 | 0.37426 | 4693.2204 | 0.69987 | 1119.7859 | 0.44154 | 1525.5207 | 37918.7411 | 0 | 0 | 75314.7615 | 31700 | 1525.5207 | 4693.2204 | [7 empty] | 0
2021092719 | 2 | 0.67125 | 111134.1638 | 0.41465 | 5199.711 | 0.7754 | 1240.6328 | 0.11206 | 387.1673 | 37286.8783 | 0 | 0 | 73847.2855 | 31700 | 387.1673 | 5199.711 | [7 empty] | 0
2021092720 | 2 | 0.66464 | 110039.7923 | 0.42814 | 5368.8756 | 0.80062 | 1280.9949 | 0.00231 | 7.981 | 37076.8567 | 0 | 0 | 72962.9357 | 31700 | 7.981 | 5368.8756 | [7 empty] | 0
2021092721 | 2 | 0.64808 | 107298.069 | 0.43905 | 5505.687 | 0.82102 | 1313.6376 | 0 | 0 | 37205.687 | 0 | 0 | 70092.382 | 31700 | 0 | 5505.687 | [7 empty] | 0
2021092722 | 2 | 0.6121 | 101341.1123 | 0.43378 | 5439.6012 | 0.81117 | 1297.8698 | 0 | 0 | 37139.6012 | 0 | 0 | 64201.5111 | 31700 | 0 | 5439.6012 | [7 empty] | 0
2021092723 | 2 | 0.57001 | 94372.5656 | 0.43813 | 5494.1502 | 0.8193 | 1310.885 | 0 | 0 | 37194.1502 | 0 | 0 | 57178.4154 | 31700 | 0 | 5494.1502 | [7 empty] | 0
2021092724 | 2 | 0.52889 | 87564.6151 | 0.44455 | 5574.657 | 0.83131 | 1330.0936 | 0 | 0 | 37274.657 | 0 | 0 | 50289.9581 | 31700 | 0 | 5574.657 | [7 empty] | 0
2021092801 | 3 | 0.49719 | 82316.268 | 0.45697 | 5730.4038 | 0.85453 | 1367.2542 | 0 | 0 | 37430.4038 | 0 | 0 | 44885.8642 | 31700 | 0 | 5730.4038 | [7 empty] | 0
2021092802 | 3 | 0.47593 | 78796.3986 | 0.44151 | 5536.5354 | 0.82562 | 1320.9979 | 0 | 0 | 37236.5354 | 0 | 0 | 41559.8632 | 31700 | 0 | 5536.5354 | [7 empty] | 0
2021092803 | 3 | 0.46299 | 76654.0134 | 0.43764 | 5488.0056 | 0.81839 | 1309.4189 | 0 | 0 | 37188.0056 | 0 | 0 | 39466.0078 | 31700 | 0 | 5488.0056 | [7 empty] | 0
2021092804 | 3 | 0.45653 | 75584.4764 | 0.42612 | 5343.5448 | 0.79684 | 1274.951 | 0 | 0 | 37043.5448 | 0 | 0 | 38540.9316 | 31700 | 0 | 5343.5448 | [7 empty] | 0
2021092805 | 3 | 0.45933 | 76048.0528 | 0.39641 | 4970.9814 | 0.74129 | 1186.0587 | 0 | 0 | 36670.9814 | 0 | 0 | 39377.0714 | 31700 | 0 | 4970.9814 | [7 empty] | 0
2021092806 | 3 | 0.48149 | 79716.9289 | 0.33375 | 4185.225 | 0.62411 | 998.58 | 0 | 0 | 35885.225 | 0 | 0 | 43831.7039 | 31700 | 0 | 4185.225 | [7 empty] | 0
2021092807 | 3 | 0.52318 | 86619.2503 | 0.32228 | 4041.3912 | 0.60266 | 964.2618 | 0.01112 | 38.4196 | 35779.8108 | 0 | 0 | 50839.4395 | 31700 | 38.4196 | 4041.3912 | [7 empty] | 0
2021092808 | 3 | 0.55149 | 91306.3389 | 0.34644 | 4344.3576 | 0.64784 | 1036.5485 | 0.19914 | 688.0287 | 36732.3863 | 0 | 0 | 54573.9526 | 31700 | 688.0287 | 4344.3576 | [7 empty] | 0
2021092809 | 3 | 0.56585 | 93683.8236 | 0.34689 | 4350.0006 | 0.64868 | 1037.8949 | 0.52156 | 1801.9898 | 37851.9904 | 0 | 0 | 55831.8331 | 31700 | 1801.9898 | 4350.0006 | [7 empty] | 0
2021092810 | 3 | 0.58267 | 96468.5932 | 0.35411 | 4440.5394 | 0.66219 | 1059.4971 | 0.6687 | 2310.3585 | 38450.8979 | 0 | 0 | 58017.6953 | 31700 | 2310.3585 | 4440.5394 | [7 empty] | 0
2021092811 | 3 | 0.60042 | 99407.3365 | 0.36355 | 4558.917 | 0.67984 | 1087.7416 | 0.71741 | 2478.6516 | 38737.5685 | 0 | 0 | 60669.7679 | 31700 | 2478.6516 | 4558.917 | [7 empty] | 0
2021092812 | 3 | 0.61692 | 102139.126 | 0.39379 | 4938.1266 | 0.73639 | 1178.2197 | 0.77338 | 2672.0279 | 39310.1545 | 0 | 0 | 62828.9715 | 31700 | 2672.0279 | 4938.1266 | [7 empty] | 0
2021092813 | 3 | 0.63049 | 104385.8159 | 0.36768 | 4610.7072 | 0.68756 | 1100.0986 | 0.80794 | 2791.4327 | 39102.1399 | 0 | 0 | 65283.676 | 31700 | 2791.4327 | 4610.7072 | [7 empty] | 0
2021092814 | 3 | 0.64244 | 106364.2937 | 0.30666 | 3845.5164 | 0.57345 | 917.5267 | 0.82138 | 2837.8679 | 38383.3843 | 0 | 0 | 67980.9094 | 31700 | 2837.8679 | 3845.5164 | [7 empty] | -9.5497e-12
2021092815 | 3 | 0.6545 | 108360.9835 | 0.24444 | 3065.2776 | 0.4571 | 731.3645 | 0.81208 | 2805.7364 | 37571.014 | 0 | 0 | 70789.9695 | 31700 | 2805.7364 | 3065.2776 | [7 empty] | -4.5475e-12
2021092816 | 3 | 0.6655 | 110182.1765 | 0.20243 | 2538.4722 | 0.37854 | 605.6706 | 0.78929 | 2726.997 | 36965.4692 | 0 | 0 | 73216.7073 | 31700 | 2726.997 | 2538.4722 | [7 empty] | 4.0927e-12
2021092817 | 3 | 0.67413 | 111610.9852 | 0.26153 | 3279.5862 | 0.48906 | 782.4978 | 0.71875 | 2483.2812 | 37462.8674 | 0 | 0 | 74148.1177 | 31700 | 2483.2812 | 3279.5862 | [7 empty] | -9.0949e-12
2021092818 | 3 | 0.67601 | 111922.2436 | 0.32643 | 4093.4322 | 0.61042 | 976.6786 | 0.49059 | 1694.9885 | 37488.4207 | 0 | 0 | 74433.823 | 31700 | 1694.9885 | 4093.4322 | [7 empty] | 0
2021092819 | 3 | 0.66619 | 110296.415 | 0.30319 | 3802.0026 | 0.56697 | 907.1445 | 0.12438 | 429.7329 | 35931.7355 | 0 | 0 | 74364.6795 | 31700 | 429.7329 | 3802.0026 | [7 empty] | -5.0022e-12
2021092820 | 3 | 0.65864 | 109046.4143 | 0.27359 | 3430.8186 | 0.51161 | 818.5813 | 0.00223 | 7.7047 | 35138.5232 | 0 | 0 | 73907.8911 | 31700 | 7.7047 | 3430.8186 | [7 empty] | 0
2021092821 | 3 | 0.6399 | 105943.7637 | 0.28779 | 3608.8866 | 0.53817 | 861.0677 | 0 | 0 | 35308.8866 | 0 | 0 | 70634.8771 | 31700 | 0 | 3608.8866 | [7 empty] | 0
2021092822 | 3 | 0.60552 | 100251.7078 | 0.32493 | 4074.6222 | 0.60762 | 972.1906 | 0 | 0 | 35774.6222 | 0 | 0 | 64477.0856 | 31700 | 0 | 4074.6222 | [7 empty] | 0
2021092823 | 3 | 0.56017 | 92743.4257 | 0.39547 | 4959.1938 | 0.73953 | 1183.2462 | 0 | 0 | 36659.1938 | 0 | 0 | 56084.2319 | 31700 | 0 | 4959.1938 | [7 empty] | 0
2021092824 | 3 | 0.51913 | 85948.7202 | 0.4495 | 5636.73 | 0.84057 | 1344.904 | 0 | 0 | 37336.73 | 0 | 0 | 48611.9902 | 31700 | 0 | 5636.73 | [7 empty] | 0
2021092901 | 4 | 0.48739 | 80693.7506 | 0.46856 | 5875.7424 | 0.87621 | 1401.9315 | 0 | 0 | 37575.7424 | 0 | 0 | 43118.0082 | 31700 | 0 | 5875.7424 | [7 empty] | 0
2021092902 | 4 | 0.46494 | 76976.8612 | 0.46818 | 5870.9772 | 0.8755 | 1400.7946 | 0 | 0 | 37570.9772 | 0 | 0 | 39405.884 | 31700 | 0 | 5870.9772 | [7 empty] | 0
2021092903 | 4 | 0.45099 | 74667.2574 | 0.45336 | 5685.1344 | 0.84778 | 1356.4531 | 0 | 0 | 37385.1344 | 0 | 0 | 37282.123 | 31700 | 0 | 5685.1344 | [7 empty] | 0
2021092904 | 4 | 0.44405 | 73518.2502 | 0.42721 | 5357.2134 | 0.79888 | 1278.2123 | 0 | 0 | 37057.2134 | 0 | 0 | 36461.0368 | 31700 | 0 | 5357.2134 | [7 empty] | 0
2021092905 | 4 | 0.44776 | 74132.4889 | 0.35372 | 4435.6488 | 0.66146 | 1058.3302 | 0 | 0 | 36135.6488 | 0 | 0 | 37996.8401 | 31700 | 0 | 4435.6488 | [7 empty] | 0
2021092906 | 4 | 0.4683 | 77533.1529 | 0.2742 | 3438.468 | 0.51275 | 820.4064 | 0 | 0 | 35138.468 | 0 | 0 | 42394.6849 | 31700 | 0 | 3438.468 | [7 empty] | 0
2021092907 | 4 | 0.50789 | 84087.7921 | 0.25798 | 3235.0692 | 0.48242 | 771.8762 | 0.01578 | 54.5199 | 34989.5891 | 0 | 0 | 49098.203 | 31700 | 54.5199 | 3235.0692 | [7 empty] | 0
2021092908 | 4 | 0.53332 | 88298.0592 | 0.27879 | 3496.0266 | 0.52134 | 834.1397 | 0.2314 | 799.487 | 35995.5136 | 0 | 0 | 52302.5456 | 31700 | 799.487 | 3496.0266 | [7 empty] | 0
2021092909 | 4 | 0.5413 | 89619.2519 | 0.25965 | 3256.011 | 0.48555 | 776.8728 | 0.58576 | 2023.8008 | 36979.8118 | 0 | 0 | 52639.4401 | 31700 | 2023.8008 | 3256.011 | [7 empty] | -4.0927e-12
2021092910 | 4 | 0.54743 | 90634.1531 | 0.22985 | 2882.319 | 0.42982 | 687.7112 | 0.72708 | 2512.0614 | 37094.3804 | 0 | 0 | 53539.7727 | 31700 | 2512.0614 | 2882.319 | [7 empty] | 0
2021092911 | 4 | 0.55872 | 92503.3594 | 0.1932 | 2422.728 | 0.36128 | 578.0544 | 0.78115 | 2698.8733 | 36821.6012 | 0 | 0 | 55681.7581 | 31700 | 2698.8733 | 2422.728 | [7 empty] | 0
2021092912 | 4 | 0.57101 | 94538.1286 | 0.15836 | 1985.8344 | 0.29613 | 473.8131 | 0.80353 | 2776.1961 | 36462.0305 | 0 | 0 | 58076.0981 | 31700 | 2776.1961 | 1985.8344 | [7 empty] | -3.8654e-12
2021092913 | 4 | 0.58454 | 96778.196 | 0.13223 | 1658.1642 | 0.24727 | 395.6322 | 0.83059 | 2869.6885 | 36227.8527 | 0 | 0 | 60550.3434 | 31700 | 2869.6885 | 1658.1642 | [7 empty] | 0
2021092914 | 4 | 0.60217 | 99697.0717 | 0.11812 | 1481.2248 | 0.22088 | 353.415 | 0.8322 | 2875.251 | 36056.4758 | 0 | 0 | 63640.5959 | 31700 | 2875.251 | 1481.2248 | [7 empty] | 0
2021092915 | 4 | 0.61477 | 101783.1655 | 0.08291 | 1039.6914 | 0.15504 | 248.0667 | 0.80171 | 2769.9081 | 35509.5995 | 0 | 0 | 66273.5661 | 31700 | 2769.9081 | 1039.6914 | [7 empty] | -5.6843e-12
2021092916 | 4 | 0.62614 | 103665.6168 | 0.07421 | 930.5934 | 0.13877 | 222.0363 | 0.73946 | 2554.8343 | 35185.4277 | 0 | 0 | 68480.1891 | 31700 | 2554.8343 | 930.5934 | [7 empty] | 0
2021092917 | 4 | 0.63646 | 105374.227 | 0.1103 | 1383.162 | 0.20626 | 330.0176 | 0.60027 | 2073.9328 | 35157.0949 | 0 | 0 | 70217.1321 | 31700 | 2073.9328 | 1383.162 | [7 empty] | -5.6843e-12
2021092918 | 4 | 0.64191 | 106276.5453 | 0.16814 | 2108.4756 | 0.31442 | 503.0749 | 0.37683 | 1301.9477 | 35110.4232 | 0 | 0 | 71166.1221 | 31700 | 1301.9477 | 2108.4756 | [7 empty] | -7.7307e-12
2021092919 | 4 | 0.6314 | 104536.4782 | 0.21124 | 2648.9496 | 0.39502 | 632.0301 | 0.0809 | 279.5095 | 34628.4591 | 0 | 0 | 69908.0191 | 31700 | 279.5095 | 2648.9496 | [7 empty] | -7.276e-12
2021092920 | 4 | 0.62417 | 103339.4577 | 0.25952 | 3254.3808 | 0.4853 | 776.4838 | 0 | 0 | 34954.3808 | 0 | 0 | 68385.0769 | 31700 | 0 | 3254.3808 | [7 empty] | 0
2021092921 | 4 | 0.60717 | 100524.8867 | 0.31467 | 3945.9618 | 0.58843 | 941.4926 | 0 | 0 | 35645.9618 | 0 | 0 | 64878.9249 | 31700 | 0 | 3945.9618 | [7 empty] | 0
2021092922 | 4 | 0.57385 | 95008.3276 | 0.35473 | 4448.3142 | 0.66335 | 1061.3522 | 0 | 0 | 36148.3142 | 0 | 0 | 58860.0134 | 31700 | 0 | 4448.3142 | [7 empty] | 0
2021092923 | 4 | 0.53486 | 88553.0262 | 0.40142 | 5033.8068 | 0.75066 | 1201.0486 | 0 | 0 | 36733.8068 | 0 | 0 | 51819.2194 | 31700 | 0 | 5033.8068 | [7 empty] | 0
2021092924 | 4 | 0.49745 | 82359.3144 | 0.43379 | 5439.7266 | 0.81119 | 1297.8997 | 0 | 0 | 37139.7266 | 0 | 0 | 45219.5877 | 31700 | 0 | 5439.7266 | [7 empty] | 0
2021093001 | 5 | 0.47001 | 77816.2656 | 0.45046 | 5648.7684 | 0.84236 | 1347.7763 | 0 | 0 | 37348.7684 | 0 | 0 | 40467.4972 | 31700 | 0 | 5648.7684 | [7 empty] | 0
2021093002 | 5 | 0.44979 | 74468.5818 | 0.43845 | 5498.163 | 0.8199 | 1311.8424 | 0 | 0 | 37198.163 | 0 | 0 | 37270.4188 | 31700 | 0 | 5498.163 | [7 empty] | 0
2021093003 | 5 | 0.43982 | 72817.9187 | 0.42272 | 5300.9088 | 0.79049 | 1264.7782 | 0 | 0 | 37000.9088 | 0 | 0 | 35817.0099 | 31700 | 0 | 5300.9088 | [7 empty] | 0
2021093004 | 5 | 0.43379 | 71819.5738 | 0.39908 | 5004.4632 | 0.74628 | 1194.0474 | 0 | 0 | 36704.4632 | 0 | 0 | 35115.1106 | 31700 | 0 | 5004.4632 | [7 empty] | 0
2021093005 | 5 | 0.437 | 72351.031 | 0.37069 | 4648.4526 | 0.69319 | 1109.1045 | 0 | 0 | 36348.4526 | 0 | 0 | 36002.5784 | 31700 | 0 | 4648.4526 | [7 empty] | 0
2021093006 | 5 | 0.45899 | 75991.7614 | 0.36892 | 4626.2568 | 0.68988 | 1103.8086 | 0 | 0 | 36326.2568 | 0 | 0 | 39665.5046 | 31700 | 0 | 4626.2568 | [7 empty] | 0
2021093007 | 5 | 0.50132 | 83000.0432 | 0.42621 | 5344.6734 | 0.79701 | 1275.2203 | 0.0151 | 52.1705 | 37096.8439 | 0 | 0 | 45903.1993 | 31700 | 52.1705 | 5344.6734 | [7 empty] | 0
2021093008 | 5 | 0.52822 | 87453.6879 | 0.50487 | 6331.0698 | 0.94411 | 1510.571 | 0.25158 | 869.2089 | 38900.2787 | 0 | 0 | 48553.4092 | 31700 | 869.2089 | 6331.0698 | [7 empty] | 0
2021093009 | 5 | 0.5393 | 89288.1259 | 0.53517 | 6711.0318 | 1 | 1600 | 0.59162 | 2044.0471 | 40455.0789 | 0 | 0 | 48833.047 | 31700 | 2044.0471 | 6711.0318 | [7 empty] | 0
2021093010 | 5 | 0.54609 | 90412.2987 | 0.54103 | 6784.5162 | 1 | 1600 | 0.73657 | 2544.8493 | 41029.3656 | 0 | 0 | 49382.9331 | 31700 | 2544.8493 | 6784.5162 | [7 empty] | 0
2021093011 | 5 | 0.55642 | 92122.5645 | 0.54542 | 6839.5668 | 1 | 1600 | 0.81936 | 2830.8888 | 41370.4556 | 0 | 0 | 50752.1089 | 31700 | 2830.8888 | 6839.5668 | [7 empty] | 0
2021093012 | 5 | 0.56729 | 93922.2343 | 0.53664 | 6729.4656 | 1 | 1600 | 0.8464 | 2924.312 | 41353.7776 | 0 | 0 | 52568.4567 | 31700 | 2924.312 | 6729.4656 | [7 empty] | 0
2021093013 | 5 | 0.57977 | 95988.4605 | 0.54589 | 6845.4606 | 1 | 1600 | 0.85723 | 2961.7297 | 41507.1902 | 0 | 0 | 54481.2703 | 31700 | 2961.7297 | 6845.4606 | [7 empty] | 0
2021093014 | 5 | 0.59127 | 97892.435 | 0.55972 | 7018.8888 | 1 | 1600 | 0.85964 | 2970.0562 | 41688.945 | 0 | 0 | 56203.49 | 31700 | 2970.0562 | 7018.8888 | [7 empty] | 0
2021093015 | 5 | 0.60126 | 99546.4094 | 0.57303 | 7185.7962 | 1 | 1600 | 0.8516 | 2942.278 | 41828.0742 | 0 | 0 | 57718.3352 | 31700 | 2942.278 | 7185.7962 | [7 empty] | 0
2021093016 | 5 | 0.6094 | 100894.0922 | 0.57313 | 7187.0502 | 1 | 1600 | 0.82824 | 2861.5692 | 41748.6194 | 0 | 0 | 59145.4728 | 31700 | 2861.5692 | 7187.0502 | [7 empty] | 0
2021093017 | 5 | 0.61757 | 102246.7419 | 0.57374 | 7194.6996 | 1 | 1600 | 0.7483 | 2585.3765 | 41480.0761 | 0 | 0 | 60766.6658 | 31700 | 2585.3765 | 7194.6996 | [7 empty] | 0
2021093018 | 5 | 0.61837 | 102379.1923 | 0.59606 | 7474.5924 | 1 | 1600 | 0.52478 | 1813.1149 | 40987.7073 | 0 | 0 | 61391.485 | 31700 | 1813.1149 | 7474.5924 | [7 empty] | 0
2021093019 | 5 | 0.61079 | 101124.2248 | 0.60946 | 7642.6284 | 1 | 1600 | 0.12608 | 435.6064 | 39778.2348 | 0 | 0 | 61345.99 | 31700 | 435.6064 | 7642.6284 | [7 empty] | 0
2021093020 | 5 | 0.60932 | 100880.8472 | 0.58361 | 7318.4694 | 1 | 1600 | 0.00088 | 3.0404 | 39021.5098 | 0 | 0 | 61859.3374 | 31700 | 3.0404 | 7318.4694 | [7 empty] | 0
2021093021 | 5 | 0.59496 | 98503.3625 | 0.58198 | 7298.0292 | 1 | 1600 | 0 | 0 | 38998.0292 | 0 | 0 | 59505.3333 | 31700 | 0 | 7298.0292 | [7 empty] | 0
2021093022 | 5 | 0.56412 | 93397.3996 | 0.56814 | 7124.4756 | 1 | 1600 | 0 | 0 | 38824.4756 | 0 | 0 | 54572.924 | 31700 | 0 | 7124.4756 | [7 empty] | 0
2021093023 | 5 | 0.52648 | 87165.6082 | 0.52928 | 6637.1712 | 0.98975 | 1583.6058 | 0 | 0 | 38337.1712 | 0 | 0 | 48828.437 | 31700 | 0 | 6637.1712 | [7 empty] | 0
2021093024 | 5 | 0.49135 | 81349.3801 | 0.52342 | 6563.6868 | 0.9788 | 1566.0726 | 0 | 0 | 38263.6868 | 0 | 0 | 43085.6933 | 31700 | 0 | 6563.6868 | [7 empty] | 0
2021100101 | 6 | 0.46263 | 76594.4107 | 0.5276 | 6616.104 | 0.98661 | 1578.5792 | 0 | 0 | 38316.104 | 0 | 0 | 38278.3067 | 31700 | 0 | 6616.104 | [7 empty] | 0
2021100102 | 6 | 0.44414 | 73533.1508 | 0.5211 | 6534.594 | 0.97446 | 1559.1312 | 0 | 0 | 38234.594 | 0 | 0 | 35298.5568 | 31700 | 0 | 6534.594 | [7 empty] | 0
2021100103 | 6 | 0.43426 | 71897.3884 | 0.50308 | 6308.6232 | 0.94076 | 1505.2154 | 0 | 0 | 38008.6232 | 0 | 0 | 33888.7652 | 31700 | 0 | 6308.6232 | [7 empty] | 0
2021100104 | 6 | 0.42986 | 71168.9112 | 0.46638 | 5848.4052 | 0.87213 | 1395.409 | 0 | 0 | 37548.4052 | 0 | 0 | 33620.506 | 31700 | 0 | 5848.4052 | [7 empty] | 0
2021100105 | 6 | 0.43329 | 71736.7923 | 0.43308 | 5430.8232 | 0.80986 | 1295.7754 | 0 | 0 | 37130.8232 | 0 | 0 | 34605.9691 | 31700 | 0 | 5430.8232 | [7 empty] | 0
2021100106 | 6 | 0.45494 | 75321.2312 | 0.38126 | 4781.0004 | 0.71296 | 1140.7299 | 0 | 0 | 36481.0004 | 0 | 0 | 38840.2308 | 31700 | 0 | 4781.0004 | [7 empty] | 0
2021100107 | 6 | 0.4942 | 81821.2346 | 0.36334 | 4556.2836 | 0.67945 | 1087.1133 | 0.01677 | 57.9404 | 36314.2239 | 0 | 0 | 45507.0106 | 31700 | 57.9404 | 4556.2836 | [7 empty] | 0
2021100108 | 6 | 0.52088 | 86238.4554 | 0.35818 | 4491.5772 | 0.6698 | 1071.6746 | 0.25218 | 871.2819 | 37062.8591 | 0 | 0 | 49175.5963 | 31700 | 871.2819 | 4491.5772 | [7 empty] | 0
2021100109 | 6 | 0.53094 | 87904.0192 | 0.34175 | 4285.545 | 0.63907 | 1022.516 | 0.57424 | 1983.9992 | 37969.5442 | 0 | 0 | 49934.475 | 31700 | 1983.9992 | 4285.545 | [7 empty] | 0
2021100110 | 6 | 0.53584 | 88715.2779 | 0.32676 | 4097.5704 | 0.61104 | 977.6659 | 0.69758 | 2410.1389 | 38207.7093 | 0 | 0 | 50507.5686 | 31700 | 2410.1389 | 4097.5704 | [7 empty] | 0
2021100111 | 6 | 0.5454 | 90298.0602 | 0.30891 | 3873.7314 | 0.57766 | 924.2587 | 0.74612 | 2577.8446 | 38151.576 | 0 | 0 | 52146.4842 | 31700 | 2577.8446 | 3873.7314 | [7 empty] | 0
2021100112 | 6 | 0.55337 | 91617.5973 | 0.29233 | 3665.8182 | 0.54666 | 874.6514 | 0.75712 | 2615.8496 | 37981.6678 | 0 | 0 | 53635.9295 | 31700 | 2615.8496 | 3665.8182 | [7 empty] | -4.0927e-12
2021100113 | 6 | 0.56458 | 93473.5585 | 0.27263 | 3418.7802 | 0.50982 | 815.709 | 0.75543 | 2610.0107 | 37728.7908 | 0 | 0 | 55744.7677 | 31700 | 2610.0107 | 3418.7802 | [7 empty] | 0
2021100114 | 6 | 0.57713 | 95551.3742 | 0.26001 | 3260.5254 | 0.48622 | 777.9499 | 0.73451 | 2537.7321 | 37498.2575 | 0 | 0 | 58053.1167 | 31700 | 2537.7321 | 3260.5254 | [7 empty] | 4.0927e-12
2021100115 | 6 | 0.58778 | 97314.6201 | 0.23293 | 2920.9422 | 0.43558 | 696.9266 | 0.71665 | 2476.0258 | 37096.9679 | 0 | 0 | 60217.6522 | 31700 | 2476.0258 | 2920.9422 | [7 empty] | 0
2021100116 | 6 | 0.59741 | 98908.9918 | 0.21054 | 2640.1716 | 0.39371 | 629.9357 | 0.70088 | 2421.5404 | 36761.712 | 0 | 0 | 62147.2798 | 31700 | 2421.5404 | 2640.1716 | [7 empty] | 0
2021100117 | 6 | 0.60791 | 100647.4033 | 0.21057 | 2640.5478 | 0.39377 | 630.0254 | 0.68135 | 2354.0642 | 36694.612 | 0 | 0 | 63952.7913 | 31700 | 2354.0642 | 2640.5478 | [7 empty] | -4.0927e-12
2021100118 | 6 | 0.61117 | 101187.1387 | 0.23312 | 2923.3248 | 0.43593 | 697.495 | 0.51626 | 1783.6783 | 36407.0031 | 0 | 0 | 64780.1356 | 31700 | 1783.6783 | 2923.3248 | [7 empty] | 0
2021100119 | 6 | 0.59836 | 99066.2767 | 0.21868 | 2742.2472 | 0.40893 | 654.2906 | 0.11202 | 387.0291 | 34829.2763 | 0 | 0 | 64237.0004 | 31700 | 387.0291 | 2742.2472 | [7 empty] | 0
2021100120 | 6 | 0.58974 | 97639.1236 | 0.21523 | 2698.9842 | 0.40248 | 643.9682 | 0.00025 | 0.86375 | 34399.848 | 0 | 0 | 63239.2757 | 31700 | 0.86375 | 2698.9842 | [7 empty] | 0
2021100121 | 6 | 0.57425 | 95074.5528 | 0.20473 | 2567.3142 | 0.38285 | 612.5522 | 0 | 0 | 34267.3142 | 0 | 0 | 60807.2386 | 31700 | 0 | 2567.3142 | [7 empty] | 0
2021100122 | 6 | 0.55002 | 91062.9613 | 0.20451 | 2564.5554 | 0.38243 | 611.8939 | 0 | 0 | 34264.5554 | 0 | 0 | 56798.4059 | 31700 | 0 | 2564.5554 | [7 empty] | 0
2021100123 | 6 | 0.51971 | 86044.7467 | 0.20881 | 2618.4774 | 0.39047 | 624.7595 | 0 | 0 | 34318.4774 | 0 | 0 | 51726.2693 | 31700 | 0 | 2618.4774 | [7 empty] | 3.638e-12
2021100124 | 6 | 0.48712 | 80649.0486 | 0.20302 | 2545.8708 | 0.37965 | 607.4358 | 0 | 0 | 34245.8708 | 0 | 0 | 46403.1778 | 31700 | 0 | 2545.8708 | [7 empty] | 0
2021100201 | 7 | 0.46032 | 76211.9602 | 0.20629 | 2586.8766 | 0.38576 | 617.2197 | 0 | 0 | 34286.8766 | 0 | 0 | 41925.0836 | 31700 | 0 | 2586.8766 | [7 empty] | 0
2021100202 | 7 | 0.44068 | 72960.3028 | 0.21979 | 2756.1666 | 0.41101 | 657.6117 | 0 | 0 | 34456.1666 | 0 | 0 | 38504.1362 | 31700 | 0 | 2756.1666 | [7 empty] | 0
2021100203 | 7 | 0.42832 | 70913.9442 | 0.22205 | 2784.507 | 0.41523 | 664.3736 | 0 | 0 | 34484.507 | 0 | 0 | 36429.4372 | 31700 | 0 | 2784.507 | [7 empty] | 0
2021100204 | 7 | 0.422 | 69867.586 | 0.22927 | 2875.0458 | 0.42873 | 685.9758 | 0 | 0 | 34575.0458 | 0 | 0 | 35292.5402 | 31700 | 0 | 2875.0458 | [7 empty] | 0
2021100205 | 7 | 0.42155 | 69793.0826 | 0.21798 | 2733.4692 | 0.40762 | 652.1962 | 0 | 0 | 34433.4692 | 0 | 0 | 35359.6134 | 31700 | 0 | 2733.4692 | [7 empty] | 0
2021100206 | 7 | 0.42812 | 70880.8316 | 0.24653 | 3091.4862 | 0.46101 | 737.6178 | 0 | 0 | 34791.4862 | 0 | 0 | 36089.3454 | 31700 | 0 | 3091.4862 | [7 empty] | 0
2021100207 | 7 | 0.44306 | 73354.3428 | 0.29934 | 3753.7236 | 0.55977 | 895.6253 | 0.00859 | 29.6785 | 35483.402 | 0 | 0 | 37870.9407 | 31700 | 29.6785 | 3753.7236 | [7 empty] | 0
2021100208 | 7 | 0.45905 | 76001.6951 | 0.34178 | 4285.9212 | 0.63913 | 1022.6058 | 0.12065 | 416.8457 | 36402.7669 | 0 | 0 | 39598.9282 | 31700 | 416.8457 | 4285.9212 | [7 empty] | 0
2021100209 | 7 | 0.47352 | 78397.3918 | 0.39763 | 4986.2802 | 0.74357 | 1189.709 | 0.2512 | 867.896 | 37554.1762 | 0 | 0 | 40843.2156 | 31700 | 867.896 | 4986.2802 | [7 empty] | 0
2021100210 | 7 | 0.48873 | 80915.605 | 0.41921 | 5256.8934 | 0.78392 | 1254.2763 | 0.36399 | 1257.5855 | 38214.4788 | 0 | 0 | 42701.1261 | 31700 | 1257.5855 | 5256.8934 | [7 empty] | 0
2021100211 | 7 | 0.50102 | 82950.3743 | 0.44038 | 5522.3652 | 0.82351 | 1317.617 | 0.48532 | 1676.7806 | 38899.1458 | 0 | 0 | 44051.2285 | 31700 | 1676.7806 | 5522.3652 | [7 empty] | 0
2021100212 | 7 | 0.51257 | 84862.6269 | 0.46307 | 5806.8978 | 0.86594 | 1385.5054 | 0.59364 | 2051.0262 | 39557.924 | 0 | 0 | 45304.7029 | 31700 | 2051.0262 | 5806.8978 | [7 empty] | 0
2021100213 | 7 | 0.52581 | 87054.681 | 0.4694 | 5886.276 | 0.87778 | 1404.4448 | 0.59883 | 2068.9576 | 39655.2337 | 0 | 0 | 47399.4474 | 31700 | 2068.9576 | 5886.276 | [7 empty] | 0
2021100214 | 7 | 0.53742 | 88976.8675 | 0.46513 | 5832.7302 | 0.86979 | 1391.669 | 0.57423 | 1983.9647 | 39516.6948 | 0 | 0 | 49460.1726 | 31700 | 1983.9647 | 5832.7302 | [7 empty] | 0
2021100215 | 7 | 0.5504 | 91125.8752 | 0.46366 | 5814.2964 | 0.86704 | 1387.2707 | 0.44383 | 1533.4326 | 39047.7291 | 0 | 0 | 52078.1461 | 31700 | 1533.4326 | 5814.2964 | [7 empty] | 0
2021100216 | 7 | 0.56329 | 93259.9823 | 0.49395 | 6194.133 | 0.92369 | 1477.8984 | 0.32782 | 1132.6181 | 39026.7511 | 0 | 0 | 54233.2312 | 31700 | 1132.6181 | 6194.133 | [7 empty] | 0
2021100217 | 7 | 0.57483 | 95170.5793 | 0.51075 | 6404.805 | 0.9551 | 1528.164 | 0.21539 | 744.1725 | 38848.9774 | 0 | 0 | 56321.6018 | 31700 | 744.1725 | 6404.805 | [7 empty] | 0
2021100218 | 7 | 0.57867 | 95806.3412 | 0.4241 | 5318.214 | 0.79307 | 1268.9072 | 0.08588 | 296.7154 | 37314.9294 | 0 | 0 | 58491.4118 | 31700 | 296.7154 | 5318.214 | [7 empty] | 0
2021100219 | 7 | 0.574 | 95033.162 | 0.41875 | 5251.125 | 0.78306 | 1252.9 | 0.00843 | 29.1257 | 36980.2507 | 0 | 0 | 58052.9113 | 31700 | 29.1257 | 5251.125 | [7 empty] | 0
2021100220 | 7 | 0.57591 | 95349.3873 | 0.42326 | 5307.6804 | 0.7915 | 1266.3939 | 0 | 0 | 37007.6804 | 0 | 0 | 58341.7069 | 31700 | 0 | 5307.6804 | [7 empty] | 0
2021100221 | 7 | 0.56409 | 93392.4327 | 0.40189 | 5039.7006 | 0.75153 | 1202.4549 | 0 | 0 | 36739.7006 | 0 | 0 | 56652.7321 | 31700 | 0 | 5039.7006 | [7 empty] | 0
2021100222 | 7 | 0.54369 | 90014.9475 | 0.39094 | 4902.3876 | 0.73106 | 1169.6925 | 0 | 0 | 36602.3876 | 0 | 0 | 53412.5599 | 31700 | 0 | 4902.3876 | [7 empty] | 0
2021100223 | 7 | 0.51863 | 85865.9387 | 0.43018 | 5394.4572 | 0.80444 | 1287.0986 | 0 | 0 | 37094.4572 | 0 | 0 | 48771.4815 | 31700 | 0 | 5394.4572 | [7 empty] | 0
2021100224 | 7 | 0.49083 | 81263.2873 | 0.47124 | 5909.3496 | 0.88122 | 1409.9501 | 0 | 0 | 37609.3496 | 0 | 0 | 43653.9377 | 31700 | 0 | 5909.3496 | [7 empty] | 0
2021100301 | 1 | 0.46464 | 76927.1923 | 0.48836 | 6124.0344 | 0.91323 | 1461.1731 | 0 | 0 | 37824.0344 | 0 | 0 | 39103.1579 | 31700 | 0 | 6124.0344 | [7 empty] | 0
2021100302 | 1 | 0.44637 | 73902.3563 | 0.51271 | 6429.3834 | 0.95877 | 1534.0283 | 0 | 0 | 38129.3834 | 0 | 0 | 35772.9729 | 31700 | 0 | 6429.3834 | [7 empty] | 0
2021100303 | 1 | 0.43358 | 71784.8055 | 0.5494 | 6889.476 | 1 | 1600 | 0 | 0 | 38589.476 | 0 | 0 | 33195.3295 | 31700 | 0 | 6889.476 | [7 empty] | 0
2021100304 | 1 | 0.42542 | 70433.8115 | 0.59478 | 7458.5412 | 1 | 1600 | 0 | 0 | 39158.5412 | 0 | 0 | 31275.2703 | 31700 | 0 | 7458.5412 | [7 empty] | 0
2021100305 | 1 | 0.4221 | 69884.1423 | 0.63597 | 7975.0638 | 1 | 1600 | 0 | 0 | 39675.0638 | 0 | 0 | 30209.0785 | 31700 | 0 | 7975.0638 | [7 empty] | 0
2021100306 | 1 | 0.42485 | 70339.4405 | 0.65177 | 8173.1958 | 1 | 1600 | 0 | 0 | 39873.1958 | 0 | 0 | 30466.2447 | 31700 | 0 | 8173.1958 | [7 empty] | 0
2021100307 | 1 | 0.43511 | 72038.1169 | 0.63021 | 7902.8334 | 1 | 1600 | 0.00501 | 17.3095 | 39620.143 | 0 | 0 | 32417.974 | 31700 | 17.3095 | 7902.8334 | [7 empty] | 0
2021100308 | 1 | 0.44692 | 73993.416 | 0.60393 | 7573.2822 | 1 | 1600 | 0.02758 | 95.2889 | 39368.5711 | 0 | 0 | 34624.8449 | 31700 | 95.2889 | 7573.2822 | [7 empty] | 0
2021100309 | 1 | 0.46644 | 77225.2057 | 0.59877 | 7508.5758 | 1 | 1600 | 0.08098 | 279.7859 | 39488.3617 | 0 | 0 | 37736.844 | 31700 | 279.7859 | 7508.5758 | [7 empty] | 0
2021100310 | 1 | 0.48795 | 80786.4658 | 0.60077 | 7533.6558 | 1 | 1600 | 0.15942 | 550.7961 | 39784.4519 | 0 | 0 | 41002.0139 | 31700 | 550.7961 | 7533.6558 | [7 empty] | 0
2021100311 | 1 | 0.50905 | 84279.8451 | 0.59577 | 7470.9558 | 1 | 1600 | 0.21297 | 735.8113 | 39906.7671 | 0 | 0 | 44373.078 | 31700 | 735.8113 | 7470.9558 | [7 empty] | 0
2021100312 | 1 | 0.5301 | 87764.9463 | 0.58258 | 7305.5532 | 1 | 1600 | 0.29752 | 1027.9316 | 40033.4848 | 0 | 0 | 47731.4615 | 31700 | 1027.9316 | 7305.5532 | [7 empty] | 0
2021100313 | 1 | 0.55384 | 91695.4119 | 0.55868 | 7005.8472 | 1 | 1600 | 0.36679 | 1267.2595 | 39973.1067 | 0 | 0 | 51722.3053 | 31700 | 1267.2595 | 7005.8472 | [7 empty] | 0
2021100314 | 1 | 0.57419 | 95064.619 | 0.55596 | 6971.7384 | 1 | 1600 | 0.41916 | 1448.1978 | 40119.9362 | 0 | 0 | 54944.6828 | 31700 | 1448.1978 | 6971.7384 | [7 empty] | 0
2021100315 | 1 | 0.58868 | 97463.6268 | 0.54207 | 6797.5578 | 1 | 1600 | 0.42522 | 1469.1351 | 39966.6929 | 0 | 0 | 57496.9339 | 31700 | 1469.1351 | 6797.5578 | [7 empty] | 0
2021100316 | 1 | 0.60138 | 99566.2769 | 0.52703 | 6608.9562 | 0.98555 | 1576.8738 | 0.41609 | 1437.591 | 39746.5471 | 0 | 0 | 59819.7298 | 31700 | 1437.591 | 6608.9562 | [7 empty] | 0
2021100317 | 1 | 0.61372 | 101609.3244 | 0.46488 | 5829.5952 | 0.86933 | 1390.921 | 0.38681 | 1336.4285 | 38866.0238 | 0 | 0 | 62743.3006 | 31700 | 1336.4285 | 5829.5952 | [7 empty] | 0
2021100318 | 1 | 0.62201 | 102981.8416 | 0.41573 | 5213.2542 | 0.77742 | 1243.8642 | 0.21544 | 744.3452 | 37657.5994 | 0 | 0 | 65324.2422 | 31700 | 744.3452 | 5213.2542 | [7 empty] | 0
2021100319 | 1 | 0.62151 | 102899.0601 | 0.45091 | 5654.4114 | 0.8432 | 1349.1227 | 0.04794 | 165.6327 | 37520.0441 | 0 | 0 | 65379.016 | 31700 | 165.6327 | 5654.4114 | [7 empty] | 0
2021100320 | 1 | 0.62929 | 104187.1403 | 0.43091 | 5403.6114 | 0.8058 | 1289.2827 | 0 | 0 | 37103.6114 | 0 | 0 | 67083.5289 | 31700 | 0 | 5403.6114 | [7 empty] | 0
2021100321 | 1 | 0.61634 | 102043.0994 | 0.49326 | 6185.4804 | 0.9224 | 1475.8339 | 0 | 0 | 37885.4804 | 0 | 0 | 64157.619 | 31700 | 0 | 6185.4804 | [7 empty] | 0
2021100322 | 1 | 0.58801 | 97352.6996 | 0.53192 | 6670.2768 | 0.99469 | 1591.5046 | 0 | 0 | 38370.2768 | 0 | 0 | 58982.4228 | 31700 | 0 | 6670.2768 | [7 empty] | 0
2021100323 | 1 | 0.55481 | 91856.008 | 0.57028 | 7151.3112 | 1 | 1600 | 0 | 0 | 38851.3112 | 0 | 0 | 53004.6968 | 31700 | 0 | 7151.3112 | [7 empty] | 0
2021100324 | 1 | 0.52094 | 86248.3892 | 0.58827 | 7376.9058 | 1 | 1600 | 0 | 0 | 39076.9058 | 0 | 0 | 47171.4834 | 31700 | 0 | 7376.9058 | [7 empty] | 0
2021100401 | 2 | 0.49379 | 81753.3538 | 0.58382 | 7321.1028 | 1 | 1600 | 0 | 0 | 39021.1028 | 0 | 0 | 42732.251 | 31700 | 0 | 7321.1028 | [7 empty] | 0
2021100402 | 2 | 0.47539 | 78706.9946 | 0.54093 | 6783.2622 | 1 | 1600 | 0 | 0 | 38483.2622 | 0 | 0 | 40223.7324 | 31700 | 0 | 6783.2622 | [7 empty] | 0
2021100403 | 2 | 0.463 | 76655.669 | 0.58099 | 7285.6146 | 1 | 1600 | 0 | 0 | 38985.6146 | 0 | 0 | 37670.0544 | 31700 | 0 | 7285.6146 | [7 empty] | 0
2021100404 | 2 | 0.4581 | 75844.4103 | 0.59032 | 7402.6128 | 1 | 1600 | 0 | 0 | 39102.6128 | 0 | 0 | 36741.7975 | 31700 | 0 | 7402.6128 | [7 empty] | 0
2021100405 | 2 | 0.46313 | 76677.1922 | 0.57358 | 7192.6932 | 1 | 1600 | 0 | 0 | 38892.6932 | 0 | 0 | 37784.499 | 31700 | 0 | 7192.6932 | [7 empty] | 0
2021100406 | 2 | 0.4881 | 80811.3003 | 0.59329 | 7439.8566 | 1 | 1600 | 0 | 0 | 39139.8566 | 0 | 0 | 41671.4437 | 31700 | 0 | 7439.8566 | [7 empty] | 0
2021100407 | 2 | 0.53464 | 88516.6023 | 0.54145 | 6789.783 | 1 | 1600 | 0.00847 | 29.2639 | 38519.0468 | 0 | 0 | 49997.5555 | 31700 | 29.2639 | 6789.783 | [7 empty] | 0
2021100408 | 2 | 0.56838 | 94102.6979 | 0.54229 | 6800.3166 | 1 | 1600 | 0.19133 | 661.0452 | 39161.3618 | 0 | 0 | 54941.3362 | 31700 | 661.0452 | 6800.3166 | [7 empty] | 0
2021100409 | 2 | 0.58711 | 97203.6929 | 0.53525 | 6712.035 | 1 | 1600 | 0.51637 | 1784.0584 | 40196.0933 | 0 | 0 | 57007.5996 | 31700 | 1784.0584 | 6712.035 | [7 empty] | 0
2021100410 | 2 | 0.6018 | 99635.8134 | 0.58358 | 7318.0932 | 1 | 1600 | 0.68525 | 2367.5388 | 41385.632 | 0 | 0 | 58250.1814 | 31700 | 2367.5388 | 7318.0932 | [7 empty] | 0
2021100411 | 2 | 0.6174 | 102218.5962 | 0.60376 | 7571.1504 | 1 | 1600 | 0.76057 | 2627.7694 | 41898.9198 | 0 | 0 | 60319.6764 | 31700 | 2627.7694 | 7571.1504 | [7 empty] | 0
2021100412 | 2 | 0.63313 | 104822.9022 | 0.60866 | 7632.5964 | 1 | 1600 | 0.78409 | 2709.0309 | 42041.6273 | 0 | 0 | 62781.2748 | 31700 | 2709.0309 | 7632.5964 | [7 empty] | 0
2021100413 | 2 | 0.65107 | 107793.1024 | 0.61203 | 7674.8562 | 1 | 1600 | 0.78276 | 2704.4358 | 42079.292 | 0 | 0 | 65713.8104 | 31700 | 2704.4358 | 7674.8562 | [7 empty] | 0
2021100414 | 2 | 0.66837 | 110657.3423 | 0.60992 | 7648.3968 | 1 | 1600 | 0.78893 | 2725.7532 | 42074.1499 | 0 | 0 | 68583.1924 | 31700 | 2725.7532 | 7648.3968 | [7 empty] | -9.0949e-12
2021100415 | 2 | 0.67979 | 112548.0718 | 0.60556 | 7593.7224 | 1 | 1600 | 0.79242 | 2737.8111 | 42031.5335 | 0 | 0 | 70516.5383 | 31700 | 2737.8111 | 7593.7224 | [7 empty] | 0
2021100416 | 2 | 0.68725 | 113783.1718 | 0.60286 | 7559.8644 | 1 | 1600 | 0.76618 | 2647.1519 | 41907.0163 | 0 | 0 | 71876.1555 | 31700 | 2647.1519 | 7559.8644 | [7 empty] | 0
2021100417 | 2 | 0.69201 | 114571.2516 | 0.61349 | 7693.1646 | 1 | 1600 | 0.71661 | 2475.8875 | 41869.0522 | 0 | 0 | 72702.1995 | 31700 | 2475.8875 | 7693.1646 | [7 empty] | 0
2021100418 | 2 | 0.69111 | 114422.2449 | 0.63837 | 8005.1598 | 1 | 1600 | 0.4843 | 1673.2565 | 41378.4163 | 0 | 0 | 73043.8286 | 31700 | 1673.2565 | 8005.1598 | [7 empty] | 0
2021100419 | 2 | 0.68103 | 112753.3699 | 0.6363 | 7979.202 | 1 | 1600 | 0.09719 | 335.7914 | 40014.9935 | 0 | 0 | 72738.3764 | 31700 | 335.7914 | 7979.202 | [7 empty] | 1.0004e-11
2021100420 | 2 | 0.67859 | 112349.3962 | 0.64093 | 8037.2622 | 1 | 1600 | 0 | 0 | 39737.2622 | 0 | 0 | 72612.134 | 31700 | 0 | 8037.2622 | [7 empty] | 0
2021100421 | 2 | 0.6578 | 108907.3414 | 0.63654 | 7982.2116 | 1 | 1600 | 0 | 0 | 39682.2116 | 0 | 0 | 69225.1298 | 31700 | 0 | 7982.2116 | [7 empty] | 1.0004e-11
2021100422 | 2 | 0.62233 | 103034.8218 | 0.63392 | 7949.3568 | 1 | 1600 | 0 | 0 | 39649.3568 | 0 | 0 | 63385.465 | 31700 | 0 | 7949.3568 | [7 empty] | 0
2021100423 | 2 | 0.58051 | 96110.9771 | 0.62628 | 7853.5512 | 1 | 1600 | 0 | 0 | 39553.5512 | 0 | 0 | 56557.4259 | 31700 | 0 | 7853.5512 | [7 empty] | 0
2021100424 | 2 | 0.54087 | 89548.0598 | 0.62529 | 7841.1366 | 1 | 1600 | 0 | 0 | 39541.1366 | 0 | 0 | 50006.9232 | 31700 | 0 | 7841.1366 | [7 empty] | 0
2021100501 | 3 | 0.50799 | 84104.3484 | 0.62584 | 7848.0336 | 1 | 1600 | 0 | 0 | 39548.0336 | 0 | 0 | 44556.3148 | 31700 | 0 | 7848.0336 | [7 empty] | 0
2021100502 | 3 | 0.48505 | 80306.3331 | 0.60689 | 7610.4006 | 1 | 1600 | 0 | 0 | 39310.4006 | 0 | 0 | 40995.9325 | 31700 | 0 | 7610.4006 | [7 empty] | 0
2021100503 | 3 | 0.47064 | 77920.5703 | 0.57456 | 7204.9824 | 1 | 1600 | 0 | 0 | 38904.9824 | 0 | 0 | 39015.5879 | 31700 | 0 | 7204.9824 | [7 empty] | 0
2021100504 | 3 | 0.4625 | 76572.8875 | 0.55701 | 6984.9054 | 1 | 1600 | 0 | 0 | 38684.9054 | 0 | 0 | 37887.9821 | 31700 | 0 | 6984.9054 | [7 empty] | 0
2021100505 | 3 | 0.46614 | 77175.5368 | 0.54401 | 6821.8854 | 1 | 1600 | 0 | 0 | 38521.8854 | 0 | 0 | 38653.6514 | 31700 | 0 | 6821.8854 | [7 empty] | 0
2021100506 | 3 | 0.48771 | 80746.7307 | 0.52885 | 6631.779 | 0.98895 | 1582.3192 | 0 | 0 | 38331.779 | 0 | 0 | 42414.9517 | 31700 | 0 | 6631.779 | [7 empty] | 0
2021100507 | 3 | 0.5323 | 88129.1849 | 0.51402 | 6445.8108 | 0.96122 | 1537.9478 | 0.01017 | 35.1373 | 38180.9481 | 0 | 0 | 49948.2367 | 31700 | 35.1373 | 6445.8108 | [7 empty] | 0
2021100508 | 3 | 0.56449 | 93458.6579 | 0.52494 | 6582.7476 | 0.98164 | 1570.6205 | 0.2409 | 832.3095 | 39115.0571 | 0 | 0 | 54343.6008 | 31700 | 832.3095 | 6582.7476 | [7 empty] | 0
2021100509 | 3 | 0.57926 | 95904.0234 | 0.51635 | 6475.029 | 0.96557 | 1544.9192 | 0.60554 | 2092.1407 | 40267.1697 | 0 | 0 | 55636.8537 | 31700 | 2092.1407 | 6475.029 | [7 empty] | 0
2021100510 | 3 | 0.59017 | 97710.3157 | 0.49242 | 6174.9468 | 0.92083 | 1473.3206 | 0.74246 | 2565.1993 | 40440.1461 | 0 | 0 | 57270.1696 | 31700 | 2565.1993 | 6174.9468 | [7 empty] | 0
2021100511 | 3 | 0.60395 | 99991.7738 | 0.4598 | 5765.892 | 0.85983 | 1375.7216 | 0.79807 | 2757.3319 | 40223.2239 | 0 | 0 | 59768.55 | 31700 | 2757.3319 | 5765.892 | [7 empty] | 0
2021100512 | 3 | 0.62006 | 102658.9938 | 0.44565 | 5588.451 | 0.83337 | 1333.3848 | 0.80628 | 2785.6974 | 40074.1484 | 0 | 0 | 62584.8454 | 31700 | 2785.6974 | 5588.451 | [7 empty] | 0
2021100513 | 3 | 0.63478 | 105096.0811 | 0.45588 | 5716.7352 | 0.8525 | 1363.993 | 0.80928 | 2796.0624 | 40212.7976 | 0 | 0 | 64883.2835 | 31700 | 2796.0624 | 5716.7352 | [7 empty] | 0
2021100514 | 3 | 0.64849 | 107365.9499 | 0.46411 | 5819.9394 | 0.86789 | 1388.6171 | 0.79912 | 2760.9596 | 40280.899 | 0 | 0 | 67085.0509 | 31700 | 2760.9596 | 5819.9394 | [7 empty] | 0
2021100515 | 3 | 0.65692 | 108761.646 | 0.45748 | 5736.7992 | 0.85549 | 1368.7802 | 0.77979 | 2694.1744 | 40130.9736 | 0 | 0 | 68630.6723 | 31700 | 2694.1744 | 5736.7992 | [7 empty] | 0
2021100516 | 3 | 0.66217 | 109630.8517 | 0.41086 | 5152.1844 | 0.76831 | 1229.2931 | 0.74181 | 2562.9535 | 39415.138 | 0 | 0 | 70215.7138 | 31700 | 2562.9535 | 5152.1844 | [7 empty] | 0
2021100517 | 3 | 0.66583 | 110236.8123 | 0.40759 | 5111.1786 | 0.76219 | 1219.5093 | 0.67312 | 2325.6296 | 39136.8082 | 0 | 0 | 71100.0041 | 31700 | 2325.6296 | 5111.1786 | [7 empty] | 0
2021100518 | 3 | 0.66562 | 110202.0441 | 0.41423 | 5194.4442 | 0.77461 | 1239.3762 | 0.46144 | 1594.2752 | 38488.7194 | 0 | 0 | 71713.3247 | 31700 | 1594.2752 | 5194.4442 | [7 empty] | 0
2021100519 | 3 | 0.65993 | 109259.9906 | 0.37502 | 4702.7508 | 0.70129 | 1122.0598 | 0.08521 | 294.4005 | 36697.1514 | 0 | 0 | 72562.8392 | 31700 | 294.4005 | 4702.7508 | [7 empty] | 0
2021100520 | 3 | 0.6592 | 109139.1296 | 0.317 | 3975.18 | 0.59279 | 948.464 | 0 | 0 | 35675.18 | 0 | 0 | 73463.9496 | 31700 | 0 | 3975.18 | [7 empty] | 7.7307e-12
2021100521 | 3 | 0.64108 | 106139.128 | 0.26407 | 3311.4378 | 0.49381 | 790.0974 | 0 | 0 | 35011.4378 | 0 | 0 | 71127.6902 | 31700 | 0 | 3311.4378 | [7 empty] | 0
2021100522 | 3 | 0.61002 | 100996.7413 | 0.22773 | 2855.7342 | 0.42586 | 681.3682 | 0 | 0 | 34555.7342 | 0 | 0 | 66441.0071 | 31700 | 0 | 2855.7342 | [7 empty] | -8.1855e-12
2021100523 | 3 | 0.57067 | 94481.8372 | 0.20257 | 2540.2278 | 0.37881 | 606.0894 | 0 | 0 | 34240.2278 | 0 | 0 | 60241.6094 | 31700 | 0 | 2540.2278 | [7 empty] | 0
2021100524 | 3 | 0.53262 | 88182.1651 | 0.20182 | 2530.8228 | 0.3774 | 603.8454 | 0 | 0 | 34230.8228 | 0 | 0 | 53951.3423 | 31700 | 0 | 2530.8228 | [7 empty] | 0
2021100601 | 4 | 0.50134 | 83003.3544 | 0.24564 | 3080.3256 | 0.45935 | 734.9549 | 0 | 0 | 34780.3256 | 0 | 0 | 48223.0288 | 31700 | 0 | 3080.3256 | [7 empty] | -3.638e-12
2021100602 | 4 | 0.481 | 79635.803 | 0.29311 | 3675.5994 | 0.54812 | 876.9851 | 0 | 0 | 35375.5994 | 0 | 0 | 44260.2036 | 31700 | 0 | 3675.5994 | [7 empty] | 0
2021100603 | 4 | 0.4675 | 77400.7025 | 0.33931 | 4254.9474 | 0.63451 | 1015.2155 | 0 | 0 | 35954.9474 | 0 | 0 | 41445.7551 | 31700 | 0 | 4254.9474 | [7 empty] | 0
2021100604 | 4 | 0.46244 | 76562.9537 | 0.38596 | 4839.9384 | 0.72175 | 1154.7923 | 0 | 0 | 36539.9384 | 0 | 0 | 40023.0153 | 31700 | 0 | 4839.9384 | [7 empty] | 0
2021100605 | 4 | 0.46614 | 77175.5368 | 0.43461 | 5450.0094 | 0.81272 | 1300.3531 | 0 | 0 | 37150.0094 | 0 | 0 | 40025.5274 | 31700 | 0 | 5450.0094 | [7 empty] | 0
2021100606 | 4 | 0.48976 | 81086.1349 | 0.50661 | 6352.8894 | 0.94736 | 1515.7771 | 0 | 0 | 38052.8894 | 0 | 0 | 43033.2455 | 31700 | 0 | 6352.8894 | [7 empty] | 0
2021100607 | 4 | 0.53385 | 88385.8076 | 0.60961 | 7644.5094 | 1 | 1600 | 0.0023 | 7.9465 | 39352.4559 | 0 | 0 | 49033.3517 | 31700 | 7.9465 | 7644.5094 | [7 empty] | 0
2021100608 | 4 | 0.56804 | 94046.4065 | 0.67048 | 8407.8192 | 1 | 1600 | 0.04674 | 161.4867 | 40269.3059 | 0 | 0 | 53777.1006 | 31700 | 161.4867 | 8407.8192 | [7 empty] | 0
2021100609 | 4 | 0.58224 | 96397.4011 | 0.6901 | 8653.854 | 1 | 1600 | 0.11976 | 413.7708 | 40767.6248 | 0 | 0 | 55629.7763 | 31700 | 413.7708 | 8653.854 | [7 empty] | 0
2021100610 | 4 | 0.59491 | 98495.0843 | 0.68586 | 8600.6844 | 1 | 1600 | 0.2409 | 832.3095 | 41132.9939 | 0 | 0 | 57362.0904 | 31700 | 832.3095 | 8600.6844 | [7 empty] | 0
2021100611 | 4 | 0.60616 | 100357.6681 | 0.69656 | 8734.8624 | 1 | 1600 | 0.26991 | 932.539 | 41367.4014 | 0 | 0 | 58990.2666 | 31700 | 932.539 | 8734.8624 | [7 empty] | 0
2021100612 | 4 | 0.61629 | 102034.8213 | 0.68438 | 8582.1252 | 1 | 1600 | 0.32247 | 1114.1338 | 41396.2591 | 0 | 0 | 60638.5622 | 31700 | 1114.1338 | 8582.1252 | [7 empty] | 0
2021100613 | 4 | 0.62716 | 103834.4911 | 0.66361 | 8321.6694 | 1 | 1600 | 0.36607 | 1264.7719 | 41286.4413 | 0 | 0 | 62548.0498 | 31700 | 1264.7719 | 8321.6694 | [7 empty] | 0
2021100614 | 4 | 0.63747 | 105541.4456 | 0.66 | 8276.4 | 1 | 1600 | 0.35176 | 1215.3308 | 41191.7308 | 0 | 0 | 64349.7148 | 31700 | 1215.3308 | 8276.4 | [7 empty] | 0
2021100615 | 4 | 0.64044 | 106033.1677 | 0.66653 | 8358.2862 | 1 | 1600 | 0.3322 | 1147.751 | 41206.0372 | 0 | 0 | 64827.1305 | 31700 | 1147.751 | 8358.2862 | [7 empty] | 0
2021100616 | 4 | 0.64317 | 106485.1547 | 0.66521 | 8341.7334 | 1 | 1600 | 0.24803 | 856.9437 | 40898.677 | 0 | 0 | 65586.4777 | 31700 | 856.9437 | 8341.7334 | [7 empty] | 0
2021100617 | 4 | 0.64592 | 106940.453 | 0.64597 | 8100.4638 | 1 | 1600 | 0.11617 | 401.3673 | 40201.8311 | 0 | 0 | 66738.6218 | 31700 | 401.3673 | 8100.4638 | [7 empty] | 0
2021100618 | 4 | 0.647 | 107119.261 | 0.61868 | 7758.2472 | 1 | 1600 | 0.03189 | 110.18 | 39568.4272 | 0 | 0 | 67550.8338 | 31700 | 110.18 | 7758.2472 | [7 empty] | 0
2021100619 | 4 | 0.64685 | 107094.4266 | 0.58311 | 7312.1994 | 1 | 1600 | 0.00384 | 13.2672 | 39025.4666 | 0 | 0 | 68068.96 | 31700 | 13.2672 | 7312.1994 | [7 empty] | 0
2021100620 | 4 | 0.65107 | 107793.1024 | 0.59069 | 7407.2526 | 1 | 1600 | 0 | 0 | 39107.2526 | 0 | 0 | 68685.8498 | 31700 | 0 | 7407.2526 | [7 empty] | -8.1855e-12
2021100621 | 4 | 0.63525 | 105173.8957 | 0.53418 | 6698.6172 | 0.99892 | 1598.2666 | 0 | 0 | 38398.6172 | 0 | 0 | 66775.2785 | 31700 | 0 | 6698.6172 | [7 empty] | 8.1855e-12
2021100622 | 4 | 0.60563 | 100269.9197 | 0.5184 | 6500.736 | 0.96941 | 1551.0528 | 0 | 0 | 38200.736 | 0 | 0 | 62069.1837 | 31700 | 0 | 6500.736 | [7 empty] | 0
2021100623 | 4 | 0.56828 | 94086.1416 | 0.47221 | 5921.5134 | 0.88303 | 1412.8523 | 0 | 0 | 37621.5134 | 0 | 0 | 56464.6282 | 31700 | 0 | 5921.5134 | [7 empty] | 0
2021100624 | 4 | 0.53118 | 87943.7543 | 0.45365 | 5688.771 | 0.84833 | 1357.3208 | 0 | 0 | 37388.771 | 0 | 0 | 50554.9833 | 31700 | 0 | 5688.771 | [7 empty] | 0
2021100701 | 5 | 0.49979 | 82746.7318 | 0.42461 | 5324.6094 | 0.79402 | 1270.4331 | 0 | 0 | 37024.6094 | 0 | 0 | 45722.1224 | 31700 | 0 | 5324.6094 | [7 empty] | 0
2021100702 | 5 | 0.47985 | 79445.4055 | 0.3974 | 4983.396 | 0.74314 | 1189.0208 | 0 | 0 | 36683.396 | 0 | 0 | 42762.0095 | 31700 | 0 | 4983.396 | [7 empty] | 0
2021100703 | 5 | 0.46737 | 77379.1793 | 0.39231 | 4919.5674 | 0.73362 | 1173.7915 | 0 | 0 | 36619.5674 | 0 | 0 | 40759.6119 | 31700 | 0 | 4919.5674 | [7 empty] | 0
2021100704 | 5 | 0.45983 | 76130.8343 | 0.37722 | 4730.3388 | 0.7054 | 1128.6422 | 0 | 0 | 36430.3388 | 0 | 0 | 39700.4955 | 31700 | 0 | 4730.3388 | [7 empty] | 0
2021100705 | 5 | 0.46307 | 76667.2584 | 0.3157 | 3958.878 | 0.59036 | 944.5744 | 0 | 0 | 35658.878 | 0 | 0 | 41008.3804 | 31700 | 0 | 3958.878 | [7 empty] | 0
2021100706 | 5 | 0.48647 | 80541.4326 | 0.31066 | 3895.6764 | 0.58093 | 929.4947 | 0 | 0 | 35595.6764 | 0 | 0 | 44945.7562 | 31700 | 0 | 3895.6764 | [7 empty] | 0
2021100707 | 5 | 0.52979 | 87713.6218 | 0.32949 | 4131.8046 | 0.61615 | 985.8341 | 0.0028 | 9.674 | 35841.4786 | 0 | 0 | 51872.1432 | 31700 | 9.674 | 4131.8046 | [7 empty] | 0
2021100708 | 5 | 0.56315 | 93236.8035 | 0.26934 | 3377.5236 | 0.50367 | 805.8653 | 0.04055 | 140.1003 | 35217.6239 | 0 | 0 | 58019.1796 | 31700 | 140.1003 | 3377.5236 | [7 empty] | 0
2021100709 | 5 | 0.57708 | 95543.096 | 0.25224 | 3163.0896 | 0.47169 | 754.7021 | 0.10604 | 366.3682 | 35229.4578 | 0 | 0 | 60313.6382 | 31700 | 366.3682 | 3163.0896 | [7 empty] | 3.638e-12
2021100710 | 5 | 0.58962 | 97619.2561 | 0.29509 | 3700.4286 | 0.55182 | 882.9093 | 0.23951 | 827.5071 | 36227.9356 | 0 | 0 | 61391.3204 | 31700 | 827.5071 | 3700.4286 | [7 empty] | 0
2021100711 | 5 | 0.6028 | 99801.3764 | 0.3488 | 4373.952 | 0.65226 | 1043.6096 | 0.46901 | 1620.4295 | 37694.3815 | 0 | 0 | 62106.9948 | 31700 | 1620.4295 | 4373.952 | [7 empty] | 0
2021100712 | 5 | 0.6131 | 101506.6753 | 0.37893 | 4751.7822 | 0.7086 | 1133.7586 | 0.63003 | 2176.7537 | 38628.5359 | 0 | 0 | 62878.1395 | 31700 | 2176.7537 | 4751.7822 | [7 empty] | 0
2021100713 | 5 | 0.62482 | 103447.0737 | 0.32723 | 4103.4642 | 0.61192 | 979.0722 | 0.69757 | 2410.1044 | 38213.5685 | 0 | 0 | 65233.5051 | 31700 | 2410.1044 | 4103.4642 | [7 empty] | 0
2021100714 | 5 | 0.63793 | 105617.6046 | 0.36434 | 4568.8236 | 0.68132 | 1090.1053 | 0.72903 | 2518.7986 | 38787.6223 | 0 | 0 | 66829.9823 | 31700 | 2518.7986 | 4568.8236 | [7 empty] | 0
2021100715 | 5 | 0.64778 | 107248.4001 | 0.382 | 4790.28 | 0.71434 | 1142.944 | 0.71664 | 2475.9912 | 38966.2712 | 0 | 0 | 68282.1289 | 31700 | 2475.9912 | 4790.28 | [7 empty] | 0
2021100716 | 5 | 0.65351 | 108197.0761 | 0.37117 | 4654.4718 | 0.69409 | 1110.5406 | 0.67737 | 2340.3133 | 38694.7851 | 0 | 0 | 69502.291 | 31700 | 2340.3133 | 4654.4718 | [7 empty] | 0
2021100717 | 5 | 0.6578 | 108907.3414 | 0.3016 | 3782.064 | 0.56399 | 902.3872 | 0.58926 | 2035.8933 | 37517.9573 | 0 | 0 | 71389.3841 | 31700 | 2035.8933 | 3782.064 | [7 empty] | 9.5497e-12
2021100718 | 5 | 0.65571 | 108561.3147 | 0.32607 | 4088.9178 | 0.60975 | 975.6014 | 0.35135 | 1213.9143 | 37002.832 | 0 | 0 | 71558.4827 | 31700 | 1213.9143 | 4088.9178 | [7 empty] | 0
2021100719 | 5 | 0.64829 | 107332.8373 | 0.27927 | 3502.0458 | 0.52223 | 835.5758 | 0.06044 | 208.8202 | 35410.866 | 0 | 0 | 71921.9713 | 31700 | 208.8202 | 3502.0458 | [7 empty] | -5.9117e-12
2021100720 | 5 | 0.65131 | 107832.8375 | 0.23654 | 2966.2116 | 0.44233 | 707.7277 | 0 | 0 | 34666.2116 | 0 | 0 | 73166.6259 | 31700 | 0 | 2966.2116 | [7 empty] | 9.5497e-12
2021100721 | 5 | 0.6348 | 105099.3924 | 0.20676 | 2592.7704 | 0.38664 | 618.6259 | 0 | 0 | 34292.7704 | 0 | 0 | 70806.622 | 31700 | 0 | 2592.7704 | [7 empty] | 8.6402e-12
2021100722 | 5 | 0.60448 | 100079.5222 | 0.17552 | 2201.0208 | 0.32822 | 525.1558 | 0 | 0 | 33901.0208 | 0 | 0 | 66178.5014 | 31700 | 0 | 2201.0208 | [7 empty] | 0
2021100723 | 5 | 0.56584 | 93682.1679 | 0.15428 | 1934.6712 | 0.2885 | 461.6058 | 0 | 0 | 33634.6712 | 0 | 0 | 60047.4967 | 31700 | 0 | 1934.6712 | [7 empty] | -2.9559e-12
2021100724 | 5 | 0.52722 | 87288.1249 | 0.14212 | 1782.1848 | 0.26576 | 425.223 | 0 | 0 | 33482.1848 | 0 | 0 | 53805.9401 | 31700 | 0 | 1782.1848 | [7 empty] | 2.7285e-12
2021100801 | 6 | 0.49718 | 82314.6123 | 0.14057 | 1762.7478 | 0.26287 | 420.5854 | 0 | 0 | 33462.7478 | 0 | 0 | 48851.8645 | 31700 | 0 | 1762.7478 | [7 empty] | -2.7285e-12
2021100802 | 6 | 0.47533 | 78697.0608 | 0.14117 | 1770.2718 | 0.26399 | 422.3806 | 0 | 0 | 33470.2718 | 0 | 0 | 45226.789 | 31700 | 0 | 1770.2718 | [7 empty] | 2.2737e-12
2021100803 | 6 | 0.46167 | 76435.4702 | 0.11748 | 1473.1992 | 0.21969 | 351.5002 | 0 | 0 | 33173.1992 | 0 | 0 | 43262.271 | 31700 | 0 | 1473.1992 | [7 empty] | 2.7285e-12
2021100804 | 6 | 0.45431 | 75216.9265 | 0.10016 | 1256.0064 | 0.1873 | 299.6787 | 0 | 0 | 32956.0064 | 0 | 0 | 42260.9201 | 31700 | 0 | 1256.0064 | [7 empty] | 0
2021100805 | 6 | 0.45821 | 75862.6222 | 0.08838 | 1108.2852 | 0.16527 | 264.433 | 0 | 0 | 32808.2852 | 0 | 0 | 43054.337 | 31700 | 0 | 1108.2852 | [7 empty] | 0
2021100806 | 6 | 0.47951 | 79389.1141 | 0.08365 | 1048.971 | 0.15643 | 250.2808 | 0 | 0 | 32748.971 | 0 | 0 | 46640.1431 | 31700 | 0 | 1048.971 | [7 empty] | 5.0022e-12
2021100807 | 6 | 0.51909 | 85942.0977 | 0.10246 | 1284.8484 | 0.1916 | 306.5603 | 0.00303 | 10.4687 | 32995.317 | 0 | 0 | 52946.7806 | 31700 | 10.4687 | 1284.8484 | [7 empty] | -2.0464e-12
2021100808 | 6 | 0.54975 | 91018.2592 | 0.13626 | 1708.7004 | 0.25481 | 407.6899 | 0.15436 | 533.3138 | 33942.0142 | 0 | 0 | 57076.245 | 31700 | 533.3138 | 1708.7004 | [7 empty] | -2.0464e-12
2021100809 | 6 | 0.56505 | 93551.3732 | 0.1672 | 2096.688 | 0.31266 | 500.2624 | 0.4711 | 1627.6505 | 35424.3385 | 0 | 0 | 58127.0347 | 31700 | 1627.6505 | 2096.688 | [7 empty] | 0
2021100810 | 6 | 0.58174 | 96314.6196 | 0.18744 | 2350.4976 | 0.35051 | 560.8205 | 0.56535 | 1953.2843 | 36003.7818 | 0 | 0 | 60310.8378 | 31700 | 1953.2843 | 2350.4976 | [7 empty] | 0
2021100811 | 6 | 0.59771 | 98958.6607 | 0.18889 | 2368.6806 | 0.35322 | 565.1589 | 0.60594 | 2093.5227 | 36162.2033 | 0 | 0 | 62796.4574 | 31700 | 2093.5227 | 2368.6806 | [7 empty] | 0
2021100812 | 6 | 0.61327 | 101534.821 | 0.18732 | 2348.9928 | 0.35029 | 560.4614 | 0.59466 | 2054.5503 | 36103.5431 | 0 | 0 | 65431.2779 | 31700 | 2054.5503 | 2348.9928 | [7 empty] | 0
2021100813 | 6 | 0.62878 | 104102.7031 | 0.17835 | 2236.509 | 0.33351 | 533.6232 | 0.56824 | 1963.2692 | 35899.7782 | 0 | 0 | 68202.9249 | 31700 | 1963.2692 | 2236.509 | [7 empty] | 0
2021100814 | 6 | 0.64204 | 106298.0685 | 0.17279 | 2166.7866 | 0.32312 | 516.9877 | 0.55796 | 1927.7518 | 35794.5384 | 0 | 0 | 70503.5301 | 31700 | 1927.7518 | 2166.7866 | [7 empty] | 5.0022e-12
2021100815 | 6 | 0.65119 | 107812.97 | 0.16903 | 2119.6362 | 0.31609 | 505.7378 | 0.47132 | 1628.4106 | 35448.0468 | 0 | 0 | 72364.9232 | 31700 | 1628.4106 | 2119.6362 | [7 empty] | 1.0459e-11
2021100816 | 6 | 0.65313 | 108134.1622 | 0.18278 | 2292.0612 | 0.3418 | 546.8778 | 0.37916 | 1309.9978 | 35302.059 | 0 | 0 | 72832.1032 | 31700 | 1309.9978 | 2292.0612 | [7 empty] | 8.1855e-12
2021100817 | 6 | 0.65108 | 107794.758 | 0.25191 | 3158.9514 | 0.47107 | 753.7147 | 0.29238 | 1010.1729 | 35869.1243 | 0 | 0 | 71925.6337 | 31700 | 1010.1729 | 3158.9514 | [7 empty] | 1.0004e-11
2021100818 | 6 | 0.64485 | 106763.3005 | 0.29557 | 3706.4478 | 0.55272 | 884.3454 | 0.15027 | 519.1828 | 35925.6306 | 0 | 0 | 70837.6699 | 31700 | 519.1828 | 3706.4478 | [7 empty] | -8.1855e-12
2021100819 | 6 | 0.63323 | 104839.4585 | 0.34211 | 4290.0594 | 0.63975 | 1023.5931 | 0.01451 | 50.132 | 36040.1914 | 0 | 0 | 68799.267 | 31700 | 50.132 | 4290.0594 | [7 empty] | 0
2021100820 | 6 | 0.62736 | 103867.6037 | 0.36398 | 4564.3092 | 0.68064 | 1089.0282 | 0.00012 | 0.4146 | 36264.7238 | 0 | 0 | 67602.8799 | 31700 | 0.4146 | 4564.3092 | [7 empty] | 0
2021100821 | 6 | 0.61072 | 101112.6354 | 0.41557 | 5211.2478 | 0.77712 | 1243.3854 | 0 | 0 | 36911.2478 | 0 | 0 | 64201.3876 | 31700 | 0 | 5211.2478 | [7 empty] | 0
2021100822 | 6 | 0.58567 | 96965.2822 | 0.451 | 5655.54 | 0.84337 | 1349.392 | 0 | 0 | 37355.54 | 0 | 0 | 59609.7422 | 31700 | 0 | 5655.54 | [7 empty] | 0
2021100823 | 6 | 0.55455 | 91812.9616 | 0.44036 | 5522.1144 | 0.82347 | 1317.5571 | 0 | 0 | 37222.1144 | 0 | 0 | 54590.8472 | 31700 | 0 | 5522.1144 | [7 empty] | 0
2021100824 | 6 | 0.51923 | 85965.2765 | 0.43572 | 5463.9288 | 0.8148 | 1303.6742 | 0 | 0 | 37163.9288 | 0 | 0 | 48801.3477 | 31700 | 0 | 5463.9288 | [7 empty] | 0
2021100901 | 7 | 0.4898 | 81092.7574 | 0.46744 | 5861.6976 | 0.87411 | 1398.5805 | 0 | 0 | 37561.6976 | 0 | 0 | 43531.0598 | 31700 | 0 | 5861.6976 | [7 empty] | 0
2021100902 | 7 | 0.46755 | 77408.9806 | 0.53939 | 6763.9506 | 1 | 1600 | 0 | 0 | 38463.9506 | 0 | 0 | 38945.0301 | 31700 | 0 | 6763.9506 | [7 empty] | 0
2021100903 | 7 | 0.45258 | 74930.5025 | 0.61088 | 7660.4352 | 1 | 1600 | 0 | 0 | 39360.4352 | 0 | 0 | 35570.0673 | 31700 | 0 | 7660.4352 | [7 empty] | 0
2021100904 | 7 | 0.44424 | 73549.7071 | 0.61315 | 7688.901 | 1 | 1600 | 0 | 0 | 39388.901 | 0 | 0 | 34160.8061 | 31700 | 0 | 7688.901 | [7 empty] | 0
2021100905 | 7 | 0.44148 | 73092.7532 | 0.57226 | 7176.1404 | 1 | 1600 | 0 | 0 | 38876.1404 | 0 | 0 | 34216.6128 | 31700 | 0 | 7176.1404 | [7 empty] | 0
2021100906 | 7 | 0.44726 | 74049.7074 | 0.49046 | 6150.3684 | 0.91716 | 1467.4563 | 0 | 0 | 37850.3684 | 0 | 0 | 36199.339 | 31700 | 0 | 6150.3684 | [7 empty] | 0
2021100907 | 7 | 0.46043 | 76230.1721 | 0.43831 | 5496.4074 | 0.81964 | 1311.4235 | 0.0007 | 2.4185 | 37198.8259 | 0 | 0 | 39031.3462 | 31700 | 2.4185 | 5496.4074 | [7 empty] | 0
2021100908 | 7 | 0.4796 | 79404.0148 | 0.36421 | 4567.1934 | 0.68107 | 1089.7163 | 0.06065 | 209.5457 | 36476.7392 | 0 | 0 | 42927.2757 | 31700 | 209.5457 | 4567.1934 | [7 empty] | 0
2021100909 | 7 | 0.49806 | 82460.3078 | 0.25467 | 3193.5618 | 0.47623 | 761.9726 | 0.12609 | 435.641 | 35329.2027 | 0 | 0 | 47131.105 | 31700 | 435.641 | 3193.5618 | [7 empty] | 0
2021100910 | 7 | 0.51946 | 86003.356 | 0.22379 | 2806.3266 | 0.41849 | 669.5797 | 0.20967 | 724.4099 | 35230.7364 | 0 | 0 | 50772.6195 | 31700 | 724.4099 | 2806.3266 | [7 empty] | 0
2021100911 | 7 | 0.53656 | 88834.4833 | 0.1559 | 1954.986 | 0.29153 | 466.4528 | 0.31451 | 1086.632 | 34741.618 | 0 | 0 | 54092.8652 | 31700 | 1086.632 | 1954.986 | [7 empty] | -2.7285e-12
2021100912 | 7 | 0.54881 | 90862.63 | 0.13184 | 1653.2736 | 0.24654 | 394.4653 | 0.38004 | 1313.0382 | 34666.3118 | 0 | 0 | 56196.3182 | 31700 | 1313.0382 | 1653.2736 | [7 empty] | 2.9559e-12
2021100913 | 7 | 0.56074 | 92837.7966 | 0.12765 | 1600.731 | 0.23871 | 381.9288 | 0.43092 | 1488.8286 | 34789.5596 | 0 | 0 | 58048.237 | 31700 | 1488.8286 | 1600.731 | [7 empty] | 0
2021100914 | 7 | 0.57026 | 94413.9564 | 0.12444 | 1560.4776 | 0.2327 | 372.3245 | 0.41828 | 1445.1574 | 34705.635 | 0 | 0 | 59708.3214 | 31700 | 1445.1574 | 1560.4776 | [7 empty] | 2.0464e-12
2021100915 | 7 | 0.57679 | 95495.0828 | 0.09263 | 1161.5802 | 0.17322 | 277.149 | 0.3889 | 1343.6495 | 34205.2297 | 0 | 0 | 61289.8531 | 31700 | 1343.6495 | 1161.5802 | [7 empty] | -3.8654e-12
2021100916 | 7 | 0.58259 | 96455.3482 | 0.06255 | 784.377 | 0.11697 | 187.1496 | 0.33281 | 1149.8585 | 33634.2355 | 0 | 0 | 62821.1126 | 31700 | 1149.8585 | 784.377 | [7 empty] | -2.2737e-12
2021100917 | 7 | 0.58778 | 97314.6201 | 0.05566 | 697.9764 | 0.10408 | 166.5347 | 0.27629 | 954.5819 | 33352.5583 | 0 | 0 | 63962.0618 | 31700 | 954.5819 | 697.9764 | [7 empty] | 0
2021100918 | 7 | 0.58761 | 97286.4744 | 0.05423 | 680.0442 | 0.10141 | 162.2562 | 0.17063 | 589.5267 | 32969.5709 | 0 | 0 | 64316.9036 | 31700 | 589.5267 | 680.0442 | [7 empty] | 3.638e-12
2021100919 | 7 | 0.58325 | 96564.6198 | 0.04583 | 574.7082 | 0.085702 | 137.1234 | 0.02948 | 101.8534 | 32376.5616 | 0 | 0 | 64188.0582 | 31700 | 101.8534 | 574.7082 | [7 empty] | 9.0949e-13
2021100920 | 7 | 0.58378 | 96652.3681 | 0.02378 | 298.2012 | 0.044469 | 71.1498 | 0 | 0 | 31998.2012 | 0 | 0 | 64654.1669 | 31700 | 0 | 298.2012 | [7 empty] | -4.0927e-12
2021100921 | 7 | 0.57035 | 94428.8571 | 0.03633 | 455.5782 | 0.067937 | 108.6994 | 0 | 0 | 32155.5782 | 0 | 0 | 62273.2789 | 31700 | 0 | 455.5782 | [7 empty] | 3.5243e-12
2021100922 | 7 | 0.55014 | 91082.8288 | 0.06983 | 875.6682 | 0.13058 | 208.9314 | 0 | 0 | 32575.6682 | 0 | 0 | 58507.1606 | 31700 | 0 | 875.6682 | [7 empty] | 0
2021100923 | 7 | 0.52473 | 86875.873 | 0.09962 | 1249.2348 | 0.18629 | 298.063 | 0 | 0 | 32949.2348 | 0 | 0 | 53926.6382 | 31700 | 0 | 1249.2348 | [7 empty] | 0
2021100924 | 7 | 0.49776 | 82410.6389 | 0.16716 | 2096.1864 | 0.31259 | 500.1427 | 0 | 0 | 33796.1864 | 0 | 0 | 48614.4525 | 31700 | 0 | 2096.1864 | [7 empty] | 0
2021101001 | 1 | 0.47187 | 78124.2128 | 0.18945 | 2375.703 | 0.35427 | 566.8344 | 0 | 0 | 34075.703 | 0 | 0 | 44048.5098 | 31700 | 0 | 2375.703 | [7 empty] | 0
2021101002 | 1 | 0.45348 | 75079.5092 | 0.20809 | 2609.4486 | 0.38913 | 622.6053 | 0 | 0 | 34309.4486 | 0 | 0 | 40770.0606 | 31700 | 0 | 2609.4486 | [7 empty] | 0
2021101003 | 1 | 0.44051 | 72932.1571 | 0.24896 | 3121.9584 | 0.46556 | 744.8883 | 0 | 0 | 34821.9584 | 0 | 0 | 38110.1987 | 31700 | 0 | 3121.9584 | [7 empty] | 0
2021101004 | 1 | 0.43204 | 71529.8385 | 0.33185 | 4161.399 | 0.62056 | 992.8952 | 0 | 0 | 35861.399 | 0 | 0 | 35668.4395 | 31700 | 0 | 4161.399 | [7 empty] | 0
2021101005 | 1 | 0.42907 | 71038.1164 | 0.39735 | 4982.769 | 0.74304 | 1188.8712 | 0 | 0 | 36682.769 | 0 | 0 | 34355.3474 | 31700 | 0 | 4982.769 | [7 empty] | 0
2021101006 | 1 | 0.43271 | 71640.7657 | 0.45223 | 5670.9642 | 0.84567 | 1353.0722 | 0 | 0 | 37370.9642 | 0 | 0 | 34269.8015 | 31700 | 0 | 5670.9642 | [7 empty] | 0
2021101007 | 1 | 0.44275 | 73303.0182 | 0.50598 | 6344.9892 | 0.94618 | 1513.8922 | 0.00367 | 12.6799 | 38057.669 | 0 | 0 | 35245.3492 | 31700 | 12.6799 | 6344.9892 | [7 empty] | 0
2021101008 | 1 | 0.45678 | 75625.8671 | 0.55153 | 6916.1862 | 1 | 1600 | 0.06536 | 225.8188 | 38842.005 | 0 | 0 | 36783.8621 | 31700 | 225.8188 | 6916.1862 | [7 empty] | 0
2021101009 | 1 | 0.47612 | 78827.8556 | 0.57742 | 7240.8468 | 1 | 1600 | 0.12884 | 445.1422 | 39385.989 | 0 | 0 | 39441.8666 | 31700 | 445.1422 | 7240.8468 | [7 empty] | 0
2021101010 | 1 | 0.50049 | 82862.6259 | 0.58721 | 7363.6134 | 1 | 1600 | 0.12887 | 445.2459 | 39508.8593 | 0 | 0 | 43353.7666 | 31700 | 445.2459 | 7363.6134 | [7 empty] | 0
2021101011 | 1 | 0.52031 | 86144.0845 | 0.57627 | 7226.4258 | 1 | 1600 | 0.15069 | 520.6339 | 39447.0598 | 0 | 0 | 46697.0248 | 31700 | 520.6339 | 7226.4258 | [7 empty] | 0
2021101012 | 1 | 0.53708 | 88920.576 | 0.5705 | 7154.07 | 1 | 1600 | 0.19759 | 682.6735 | 39536.7435 | 0 | 0 | 49383.8326 | 31700 | 682.6735 | 7154.07 | [7 empty] | 0
2021101013 | 1 | 0.55174 | 91347.7296 | 0.57791 | 7246.9914 | 1 | 1600 | 0.21567 | 745.1399 | 39692.1312 | 0 | 0 | 51655.5984 | 31700 | 745.1399 | 7246.9914 | [7 empty] | 0
2021101014 | 1 | 0.56173 | 93001.704 | 0.57448 | 7203.9792 | 1 | 1600 | 0.22433 | 775.0602 | 39679.0393 | 0 | 0 | 53322.6646 | 31700 | 775.0602 | 7203.9792 | [7 empty] | 0
2021101015 | 1 | 0.57037 | 94432.1683 | 0.55034 | 6901.2636 | 1 | 1600 | 0.19186 | 662.8763 | 39264.1399 | 0 | 0 | 55168.0284 | 31700 | 662.8763 | 6901.2636 | [7 empty] | 0
2021101016 | 1 | 0.58124 | 96231.8381 | 0.52256 | 6552.9024 | 0.97719 | 1563.4995 | 0.19383 | 669.6826 | 38922.5851 | 0 | 0 | 57309.2531 | 31700 | 669.6826 | 6552.9024 | [7 empty] | 0
2021101017 | 1 | 0.59252 | 98099.3888 | 0.51023 | 6398.2842 | 0.95413 | 1526.6082 | 0.11319 | 391.0714 | 38489.3556 | 0 | 0 | 59610.0331 | 31700 | 391.0714 | 6398.2842 | [7 empty] | 0
2021101018 | 1 | 0.6027 | 99784.8201 | 0.51634 | 6474.9036 | 0.96556 | 1544.8893 | 0.04964 | 171.5062 | 38346.4098 | 0 | 0 | 61438.4103 | 31700 | 171.5062 | 6474.9036 | [7 empty] | 0
2021101019 | 1 | 0.60416 | 100026.5421 | 0.48687 | 6105.3498 | 0.91045 | 1456.715 | 0.00415 | 14.3383 | 37819.688 | 0 | 0 | 62206.854 | 31700 | 14.3383 | 6105.3498 | [7 empty] | 0
2021101020 | 1 | 0.60512 | 100185.4826 | 0.46625 | 5846.775 | 0.87189 | 1395.02 | 0 | 0 | 37546.775 | 0 | 0 | 62638.7076 | 31700 | 0 | 5846.775 | [7 empty] | 0
2021101021 | 1 | 0.592 | 98013.296 | 0.43654 | 5474.2116 | 0.81633 | 1306.1277 | 0 | 0 | 37174.2116 | 0 | 0 | 60839.0844 | 31700 | 0 | 5474.2116 | [7 empty] | 0
2021101022 | 1 | 0.56633 | 93763.2938 | 0.44964 | 5638.4856 | 0.84083 | 1345.3229 | 0 | 0 | 37338.4856 | 0 | 0 | 56424.8082 | 31700 | 0 | 5638.4856 | [7 empty] | 0
2021101023 | 1 | 0.53597 | 88736.8011 | 0.47022 | 5896.5588 | 0.87931 | 1406.8982 | 0 | 0 | 37596.5588 | 0 | 0 | 51140.2423 | 31700 | 0 | 5896.5588 | [7 empty] | 0
2021101024 | 1 | 0.50492 | 83596.07 | 0.49525 | 6210.435 | 0.92612 | 1481.788 | 0 | 0 | 37910.435 | 0 | 0 | 45685.635 | 31700 | 0 | 6210.435 | [7 empty] | 0
2021101101 | 2 | 0.4782 | 79172.2266 | 0.58341 | 7315.9614 | 1 | 1600 | 0 | 0 | 39015.9614 | 0 | 0 | 40156.2652 | 31700 | 0 | 7315.9614 | [7 empty] | 0
2021101102 | 2 | 0.45901 | 75995.0726 | 0.61867 | 7758.1218 | 1 | 1600 | 0 | 0 | 39458.1218 | 0 | 0 | 36536.9508 | 31700 | 0 | 7758.1218 | [7 empty] | 0
2021101103 | 2 | 0.44872 | 74291.4294 | 0.63276 | 7934.8104 | 1 | 1600 | 0 | 0 | 39634.8104 | 0 | 0 | 34656.619 | 31700 | 0 | 7934.8104 | [7 empty] | 0
2021101104 | 2 | 0.44445 | 73584.4754 | 0.63616 | 7977.4464 | 1 | 1600 | 0 | 0 | 39677.4464 | 0 | 0 | 33907.029 | 31700 | 0 | 7977.4464 | [7 empty] | 0
2021101105 | 2 | 0.44975 | 74461.9592 | 0.59641 | 7478.9814 | 1 | 1600 | 0 | 0 | 39178.9814 | 0 | 0 | 35282.9779 | 31700 | 0 | 7478.9814 | [7 empty] | 0
2021101106 | 2 | 0.47253 | 78233.4844 | 0.57316 | 7187.4264 | 1 | 1600 | 0 | 0 | 38887.4264 | 0 | 0 | 39346.058 | 31700 | 0 | 7187.4264 | [7 empty] | 0
2021101107 | 2 | 0.51135 | 84660.6401 | 0.53893 | 6758.1822 | 1 | 1600 | 0.00031 | 1.0711 | 38459.2533 | 0 | 0 | 46201.3868 | 31700 | 1.0711 | 6758.1822 | [7 empty] | 0
2021101108 | 2 | 0.54269 | 89849.3845 | 0.54881 | 6882.0774 | 1 | 1600 | 0.03886 | 134.2613 | 38716.3387 | 0 | 0 | 51133.0458 | 31700 | 134.2613 | 6882.0774 | [7 empty] | 0
2021101109 | 2 | 0.55989 | 92697.0681 | 0.55814 | 6999.0756 | 1 | 1600 | 0.14436 | 498.7638 | 39197.8394 | 0 | 0 | 53499.2287 | 31700 | 498.7638 | 6999.0756 | [7 empty] | 0
2021101110 | 2 | 0.57648 | 95443.7582 | 0.52696 | 6608.0784 | 0.98542 | 1576.6643 | 0.27038 | 934.1629 | 39242.2413 | 0 | 0 | 56201.5169 | 31700 | 934.1629 | 6608.0784 | [7 empty] | 0
2021101111 | 2 | 0.59523 | 98548.0645 | 0.47668 | 5977.5672 | 0.89139 | 1426.2266 | 0.3639 | 1257.2745 | 38934.8417 | 0 | 0 | 59613.2228 | 31700 | 1257.2745 | 5977.5672 | [7 empty] | 0
2021101112 | 2 | 0.61015 | 101018.2644 | 0.49011 | 6145.9794 | 0.91651 | 1466.4091 | 0.47367 | 1636.5298 | 39482.5093 | 0 | 0 | 61535.7552 | 31700 | 1636.5298 | 6145.9794 | [7 empty] | 0
2021101113 | 2 | 0.62498 | 103473.5637 | 0.50106 | 6283.2924 | 0.93698 | 1499.1715 | 0.54359 | 1878.1035 | 39861.3959 | 0 | 0 | 63612.1679 | 31700 | 1878.1035 | 6283.2924 | [7 empty] | 0
2021101114 | 2 | 0.63568 | 105245.0878 | 0.45498 | 5705.4492 | 0.85081 | 1361.3002 | 0.56473 | 1951.1421 | 39356.5914 | 0 | 0 | 65888.4965 | 31700 | 1951.1421 | 5705.4492 | [7 empty] | 0
2021101115 | 2 | 0.64356 | 106549.7243 | 0.43025 | 5395.335 | 0.80457 | 1287.308 | 0.52607 | 1817.5719 | 38912.9068 | 0 | 0 | 67636.8174 | 31700 | 1817.5719 | 5395.335 | [7 empty] | 0
2021101116 | 2 | 0.64525 | 106829.5258 | 0.43488 | 5453.3952 | 0.81323 | 1301.161 | 0.39046 | 1349.0393 | 38502.4345 | 0 | 0 | 68327.0912 | 31700 | 1349.0393 | 5453.3952 | [7 empty] | 0
2021101117 | 2 | 0.64614 | 106976.8768 | 0.47168 | 5914.8672 | 0.88204 | 1411.2666 | 0.25309 | 874.4259 | 38489.2931 | 0 | 0 | 68487.5837 | 31700 | 874.4259 | 5914.8672 | [7 empty] | 0
2021101118 | 2 | 0.64558 | 106884.1615 | 0.48153 | 6038.3862 | 0.90046 | 1440.7378 | 0.13759 | 475.3734 | 38213.7596 | 0 | 0 | 68670.4019 | 31700 | 475.3734 | 6038.3862 | [7 empty] | -7.276e-12
2021101119 | 2 | 0.64432 | 106675.5522 | 0.44962 | 5638.2348 | 0.84079 | 1345.263 | 0.02412 | 83.3346 | 37421.5694 | 0 | 0 | 69253.9828 | 31700 | 83.3346 | 5638.2348 | [7 empty] | -7.276e-12
2021101120 | 2 | 0.64551 | 106872.5721 | 0.40668 | 5099.7672 | 0.76049 | 1216.7866 | 0 | 0 | 36799.7672 | 0 | 0 | 70072.8049 | 31700 | 0 | 5099.7672 | [7 empty] | 0
2021101121 | 2 | 0.62621 | 103677.2062 | 0.37235 | 4669.269 | 0.69629 | 1114.0712 | 0 | 0 | 36369.269 | 0 | 0 | 67307.9372 | 31700 | 0 | 4669.269 | [7 empty] | 0
2021101122 | 2 | 0.59338 | 98241.7729 | 0.35754 | 4483.5516 | 0.6686 | 1069.7597 | 0 | 0 | 36183.5516 | 0 | 0 | 62058.2213 | 31700 | 0 | 4483.5516 | [7 empty] | 0
2021101123 | 2 | 0.55527 | 91932.167 | 0.35475 | 4448.565 | 0.66338 | 1061.412 | 0 | 0 | 36148.565 | 0 | 0 | 55783.602 | 31700 | 0 | 4448.565 | [7 empty] | 0
2021101124 | 2 | 0.51792 | 85748.389 | 0.33097 | 4150.3638 | 0.61891 | 990.2622 | 0 | 0 | 35850.3638 | 0 | 0 | 49898.0252 | 31700 | 0 | 4150.3638 | [7 empty] | 0
2021101201 | 3 | 0.48816 | 80821.2341 | 0.29578 | 3709.0812 | 0.55311 | 884.9738 | 0 | 0 | 35409.0812 | 0 | 0 | 45412.1529 | 31700 | 0 | 3709.0812 | [7 empty] | 0
2021101202 | 3 | 0.46767 | 77428.8482 | 0.25499 | 3197.5746 | 0.47683 | 762.9301 | 0 | 0 | 34897.5746 | 0 | 0 | 42531.2736 | 31700 | 0 | 3197.5746 | [7 empty] | 0
2021101203 | 3 | 0.45581 | 75465.271 | 0.22997 | 2883.8238 | 0.43004 | 688.0702 | 0 | 0 | 34583.8238 | 0 | 0 | 40881.4472 | 31700 | 0 | 2883.8238 | [7 empty] | 0
2021101204 | 3 | 0.45015 | 74528.1845 | 0.22848 | 2865.1392 | 0.42726 | 683.6122 | 0 | 0 | 34565.1392 | 0 | 0 | 39963.0453 | 31700 | 0 | 2865.1392 | [7 empty] | 0
2021101205 | 3 | 0.45606 | 75506.6618 | 0.22822 | 2861.8788 | 0.42677 | 682.8342 | 0 | 0 | 34561.8788 | 0 | 0 | 40944.783 | 31700 | 0 | 2861.8788 | [7 empty] | 0
2021101206 | 3 | 0.47791 | 79124.2133 | 0.2318 | 2906.772 | 0.43347 | 693.5456 | 0 | 0 | 34606.772 | 0 | 0 | 44517.4413 | 31700 | 0 | 2906.772 | [7 empty] | 0
2021101207 | 3 | 0.52252 | 86509.9788 | 0.26034 | 3264.6636 | 0.48684 | 778.9373 | 0.00451 | 15.5821 | 34980.2456 | 0 | 0 | 51529.7331 | 31700 | 15.5821 | 3264.6636 | [7 empty] | 0
2021101208 | 3 | 0.5544 | 91788.1272 | 0.3055 | 3830.97 | 0.57129 | 914.056 | 0.16255 | 561.6102 | 36092.5802 | 0 | 0 | 55695.547 | 31700 | 561.6102 | 3830.97 | [7 empty] | 0
2021101209 | 3 | 0.56831 | 94091.1085 | 0.27857 | 3493.2678 | 0.52093 | 833.4814 | 0.46886 | 1619.9113 | 36813.1791 | 0 | 0 | 57277.9294 | 31700 | 1619.9113 | 3493.2678 | [7 empty] | 0
2021101210 | 3 | 0.57821 | 95730.1822 | 0.2633 | 3301.782 | 0.49237 | 787.7936 | 0.62849 | 2171.4329 | 37173.215 | 0 | 0 | 58556.9673 | 31700 | 2171.4329 | 3301.782 | [7 empty] | 0
2021101211 | 3 | 0.58899 | 97514.9514 | 0.26155 | 3279.837 | 0.4891 | 782.5576 | 0.66767 | 2306.7998 | 37286.6369 | 0 | 0 | 60228.3145 | 31700 | 2306.7998 | 3279.837 | [7 empty] | 0
2021101212 | 3 | 0.59816 | 99033.1641 | 0.24249 | 3040.8246 | 0.45346 | 725.5301 | 0.68719 | 2374.2414 | 37115.0661 | 0 | 0 | 61918.098 | 31700 | 2374.2414 | 3040.8246 | [7 empty] | 0
2021101213 | 3 | 0.60489 | 100147.4031 | 0.24781 | 3107.5374 | 0.4634 | 741.4475 | 0.71678 | 2476.4749 | 37284.0123 | 0 | 0 | 62863.3908 | 31700 | 2476.4749 | 3107.5374 | [7 empty] | 0
2021101214 | 3 | 0.61077 | 101120.9135 | 0.22626 | 2837.3004 | 0.42311 | 676.9699 | 0.74804 | 2584.4782 | 37121.7786 | 0 | 0 | 63999.1349 | 31700 | 2584.4782 | 2837.3004 | [7 empty] | 0
2021101215 | 3 | 0.61493 | 101809.6556 | 0.21739 | 2726.0706 | 0.40652 | 650.4309 | 0.77924 | 2692.2742 | 37118.3448 | 0 | 0 | 64691.3108 | 31700 | 2692.2742 | 2726.0706 | [7 empty] | 0
2021101216 | 3 | 0.61665 | 102094.424 | 0.25019 | 3137.3826 | 0.46786 | 748.5685 | 0.75268 | 2600.5094 | 37437.892 | 0 | 0 | 64656.532 | 31700 | 2600.5094 | 3137.3826 | [7 empty] | 0
2021101217 | 3 | 0.62193 | 102968.5966 | 0.3483 | 4367.682 | 0.65132 | 1042.1136 | 0.66501 | 2297.6096 | 38365.2916 | 0 | 0 | 64603.305 | 31700 | 2297.6096 | 4367.682 | [7 empty] | 0
2021101218 | 3 | 0.62459 | 103408.9942 | 0.38514 | 4829.6556 | 0.72021 | 1152.3389 | 0.357 | 1233.435 | 37763.0906 | 0 | 0 | 65645.9036 | 31700 | 1233.435 | 4829.6556 | [7 empty] | 0
2021101219 | 3 | 0.62573 | 103597.736 | 0.39009 | 4891.7286 | 0.72947 | 1167.1493 | 0.04363 | 150.7417 | 36742.4702 | 0 | 0 | 66855.2657 | 31700 | 150.7417 | 4891.7286 | [7 empty] | 0
2021101220 | 3 | 0.62686 | 103784.8222 | 0.40878 | 5126.1012 | 0.76442 | 1223.0698 | 0 | 0 | 36826.1012 | 0 | 0 | 66958.721 | 31700 | 0 | 5126.1012 | [7 empty] | 0
2021101221 | 3 | 0.61075 | 101117.6022 | 0.45371 | 5689.5234 | 0.84844 | 1357.5003 | 0 | 0 | 37389.5234 | 0 | 0 | 63728.0788 | 31700 | 0 | 5689.5234 | [7 empty] | 0
2021101222 | 3 | 0.57973 | 95981.838 | 0.49276 | 6179.2104 | 0.92146 | 1474.3379 | 0 | 0 | 37879.2104 | 0 | 0 | 58102.6276 | 31700 | 0 | 6179.2104 | [7 empty] | 0
2021101223 | 3 | 0.54286 | 89877.5302 | 0.49727 | 6235.7658 | 0.92989 | 1487.8318 | 0 | 0 | 37935.7658 | 0 | 0 | 51941.7644 | 31700 | 0 | 6235.7658 | [7 empty] | 0
2021101224 | 3 | 0.50661 | 83875.8714 | 0.5185 | 6501.99 | 0.96959 | 1551.352 | 0 | 0 | 38201.99 | 0 | 0 | 45673.8814 | 31700 | 0 | 6501.99 | [7 empty] | 0
2021101301 | 4 | 0.47825 | 79180.5048 | 0.54247 | 6802.5738 | 1 | 1600 | 0 | 0 | 38502.5738 | 0 | 0 | 40677.931 | 31700 | 0 | 6802.5738 | [7 empty] | 0
2021101302 | 4 | 0.45986 | 76135.8012 | 0.53535 | 6713.289 | 1 | 1600 | 0 | 0 | 38413.289 | 0 | 0 | 37722.5122 | 31700 | 0 | 6713.289 | [7 empty] | 0
2021101303 | 4 | 0.44812 | 74192.0916 | 0.53266 | 6679.5564 | 0.99607 | 1593.7187 | 0 | 0 | 38379.5564 | 0 | 0 | 35812.5352 | 31700 | 0 | 6679.5564 | [7 empty] | 0
2021101304 | 4 | 0.44323 | 73382.4885 | 0.50782 | 6368.0628 | 0.94962 | 1519.3974 | 0 | 0 | 38068.0628 | 0 | 0 | 35314.4257 | 31700 | 0 | 6368.0628 | [7 empty] | 0
2021101305 | 4 | 0.44856 | 74264.9393 | 0.44937 | 5635.0998 | 0.84032 | 1344.515 | 0 | 0 | 37335.0998 | 0 | 0 | 36929.8395 | 31700 | 0 | 5635.0998 | [7 empty] | 0
2021101306 | 4 | 0.47144 | 78053.0207 | 0.40948 | 5134.8792 | 0.76573 | 1225.1642 | 0 | 0 | 36834.8792 | 0 | 0 | 41218.1415 | 31700 | 0 | 5134.8792 | [7 empty] | 0
2021101307 | 4 | 0.51301 | 84935.4746 | 0.37908 | 4753.6632 | 0.70888 | 1134.2074 | 0.00577 | 19.9353 | 36473.5986 | 0 | 0 | 48461.8761 | 31700 | 19.9353 | 4753.6632 | [7 empty] | 0
2021101308 | 4 | 0.54566 | 90341.1066 | 0.37698 | 4727.3292 | 0.70495 | 1127.9242 | 0.15932 | 550.4506 | 36977.7798 | 0 | 0 | 53363.3268 | 31700 | 550.4506 | 4727.3292 | [7 empty] | 0
2021101309 | 4 | 0.55911 | 92567.9289 | 0.36584 | 4587.6336 | 0.68412 | 1094.5933 | 0.49887 | 1723.5958 | 38011.2294 | 0 | 0 | 54556.6995 | 31700 | 1723.5958 | 4587.6336 | [7 empty] | 0
2021101310 | 4 | 0.56915 | 94230.1815 | 0.33366 | 4184.0964 | 0.62394 | 998.3107 | 0.67669 | 2337.9639 | 38222.0603 | 0 | 0 | 56008.1211 | 31700 | 2337.9639 | 4184.0964 | [7 empty] | 0
2021101311 | 4 | 0.57949 | 95942.1029 | 0.2989 | 3748.206 | 0.55894 | 894.3088 | 0.75728 | 2616.4024 | 38064.6084 | 0 | 0 | 57877.4945 | 31700 | 2616.4024 | 3748.206 | [7 empty] | 0
2021101312 | 4 | 0.59102 | 97851.0443 | 0.27679 | 3470.9466 | 0.5176 | 828.1557 | 0.7779 | 2687.6445 | 37858.5911 | 0 | 0 | 59992.4532 | 31700 | 2687.6445 | 3470.9466 | [7 empty] | 0
2021101313 | 4 | 0.60109 | 99518.2637 | 0.25029 | 3138.6366 | 0.46804 | 748.8677 | 0.77057 | 2662.3193 | 37500.956 | 0 | 0 | 62017.3077 | 31700 | 2662.3193 | 3138.6366 | [7 empty] | 0
2021101314 | 4 | 0.6126 | 101423.8938 | 0.22375 | 2805.825 | 0.41841 | 669.46 | 0.78532 | 2713.2806 | 37219.1056 | 0 | 0 | 64204.7882 | 31700 | 2713.2806 | 2805.825 | [7 empty] | 0
2021101315 | 4 | 0.61859 | 102415.6162 | 0.16709 | 2095.3086 | 0.31246 | 499.9333 | 0.76341 | 2637.5816 | 36432.8901 | 0 | 0 | 65982.726 | 31700 | 2637.5816 | 2095.3086 | [7 empty] | -8.1855e-12
2021101316 | 4 | 0.62325 | 103187.1398 | 0.20481 | 2568.3174 | 0.38299 | 612.7915 | 0.71363 | 2465.5916 | 36733.9091 | 0 | 0 | 66453.2307 | 31700 | 2465.5916 | 2568.3174 | [7 empty] | 0
2021101317 | 4 | 0.62789 | 103955.3521 | 0.306 | 3837.24 | 0.57222 | 915.552 | 0.61896 | 2138.5068 | 37675.7468 | 0 | 0 | 66279.6053 | 31700 | 2138.5068 | 3837.24 | [7 empty] | -5.9117e-12
2021101318 | 4 | 0.62882 | 104109.3257 | 0.35299 | 4426.4946 | 0.66009 | 1056.1461 | 0.34833 | 1203.4801 | 37329.9748 | 0 | 0 | 66779.3509 | 31700 | 1203.4801 | 4426.4946 | [7 empty] | 0
2021101319 | 4 | 0.62859 | 104071.2462 | 0.36112 | 4528.4448 | 0.67529 | 1080.471 | 0.04159 | 143.6935 | 36372.1383 | 0 | 0 | 67699.1079 | 31700 | 143.6935 | 4528.4448 | [7 empty] | 0
2021101320 | 4 | 0.62979 | 104269.9218 | 0.37953 | 4759.3062 | 0.70972 | 1135.5538 | 0 | 0 | 36459.3062 | 0 | 0 | 67810.6156 | 31700 | 0 | 4759.3062 | [7 empty] | -8.1855e-12
2021101321 | 4 | 0.61231 | 101375.8805 | 0.40979 | 5138.7666 | 0.76631 | 1226.0917 | 0 | 0 | 36838.7666 | 0 | 0 | 64537.1139 | 31700 | 0 | 5138.7666 | [7 empty] | 0
2021101322 | 4 | 0.58249 | 96438.7919 | 0.43799 | 5492.3946 | 0.81904 | 1310.4661 | 0 | 0 | 37192.3946 | 0 | 0 | 59246.3973 | 31700 | 0 | 5492.3946 | [7 empty] | 0
2021101323 | 4 | 0.54587 | 90375.8748 | 0.44331 | 5559.1074 | 0.82899 | 1326.3835 | 0 | 0 | 37259.1074 | 0 | 0 | 53116.7674 | 31700 | 0 | 5559.1074 | [7 empty] | 0
2021101324 | 4 | 0.51041 | 84505.0108 | 0.44413 | 5569.3902 | 0.83052 | 1328.837 | 0 | 0 | 37269.3902 | 0 | 0 | 47235.6206 | 31700 | 0 | 5569.3902 | [7 empty] | 0
2021101401 | 5 | 0.48247 | 79879.1806 | 0.42002 | 5267.0508 | 0.78544 | 1256.6998 | 0 | 0 | 36967.0508 | 0 | 0 | 42912.1298 | 31700 | 0 | 5267.0508 | [7 empty] | 0
2021101402 | 5 | 0.46449 | 76902.3579 | 0.37937 | 4757.2998 | 0.70942 | 1135.075 | 0 | 0 | 36457.2998 | 0 | 0 | 40445.0581 | 31700 | 0 | 4757.2998 | [7 empty] | 0
2021101403 | 5 | 0.45238 | 74897.3899 | 0.3254 | 4080.516 | 0.6085 | 973.5968 | 0 | 0 | 35780.516 | 0 | 0 | 39116.8739 | 31700 | 0 | 4080.516 | [7 empty] | 0
2021101404 | 5 | 0.44726 | 74049.7074 | 0.2607 | 3269.178 | 0.48751 | 780.0144 | 0 | 0 | 34969.178 | 0 | 0 | 39080.5294 | 31700 | 0 | 3269.178 | [7 empty] | 0
2021101405 | 5 | 0.45145 | 74743.4163 | 0.20763 | 2603.6802 | 0.38827 | 621.229 | 0 | 0 | 34303.6802 | 0 | 0 | 40439.7361 | 31700 | 0 | 2603.6802 | [7 empty] | 0
2021101406 | 5 | 0.47606 | 78817.9218 | 0.15467 | 1939.5618 | 0.28923 | 462.7726 | 0 | 0 | 33639.5618 | 0 | 0 | 45178.36 | 31700 | 0 | 1939.5618 | [7 empty] | 3.1832e-12
2021101407 | 5 | 0.51858 | 85857.6605 | 0.11612 | 1456.1448 | 0.21714 | 347.431 | 0 | 0 | 33156.1448 | 0 | 0 | 52701.5157 | 31700 | 0 | 1456.1448 | [7 empty] | 1.819e-12
2021101408 | 5 | 0.55008 | 91072.895 | 0.0995 | 1247.73 | 0.18607 | 297.704 | 0.12236 | 422.7538 | 33370.4838 | 0 | 0 | 57702.4112 | 31700 | 422.7538 | 1247.73 | [7 empty] | 1.819e-12
2021101409 | 5 | 0.56124 | 92920.5781 | 0.09393 | 1177.8822 | 0.17565 | 281.0386 | 0.40741 | 1407.6016 | 34285.4837 | 0 | 0 | 58635.0944 | 31700 | 1407.6016 | 1177.8822 | [7 empty] | 0
2021101410 | 5 | 0.57244 | 94774.8837 | 0.08323 | 1043.7042 | 0.15564 | 249.0242 | 0.60212 | 2080.3246 | 34824.0288 | 0 | 0 | 59950.8549 | 31700 | 2080.3246 | 1043.7042 | [7 empty] | 0
2021101411 | 5 | 0.586 | 97019.918 | 0.06803 | 853.0962 | 0.12722 | 203.5458 | 0.71325 | 2464.2788 | 35017.3749 | 0 | 0 | 62002.543 | 31700 | 2464.2788 | 853.0962 | [7 empty] | -2.7285e-12
2021101412 | 5 | 0.60109 | 99518.2637 | 0.04752 | 595.9008 | 0.088862 | 142.1798 | 0.77532 | 2678.7306 | 34974.6314 | 0 | 0 | 64543.6323 | 31700 | 2678.7306 | 595.9008 | [7 empty] | -1.4779e-12
2021101413 | 5 | 0.61833 | 102372.5698 | 0.03816 | 478.5264 | 0.071359 | 114.1747 | 0.793 | 2739.815 | 34918.3414 | 0 | 0 | 67454.2284 | 31700 | 2739.815 | 478.5264 | [7 empty] | 4.7748e-12
2021101414 | 5 | 0.63631 | 105349.3925 | 0.0484 | 606.936 | 0.090508 | 144.8128 | 0.79491 | 2746.414 | 35053.3501 | 0 | 0 | 70296.0425 | 31700 | 2746.414 | 606.936 | [7 empty] | 8.2991e-12
2021101415 | 5 | 0.64898 | 107447.0757 | 0.0558 | 699.732 | 0.10435 | 166.9536 | 0.80015 | 2764.5183 | 35164.2502 | 0 | 0 | 72282.8255 | 31700 | 2764.5183 | 699.732 | [7 empty] | -2.8422e-12
2021101416 | 5 | 0.6605 | 109354.3615 | 0.094 | 1178.76 | 0.17578 | 281.248 | 0.75892 | 2622.0686 | 35500.8286 | 0 | 0 | 73853.5329 | 31700 | 2622.0686 | 1178.76 | [7 empty] | 7.9581e-12
2021101417 | 5 | 0.66672 | 110384.1634 | 0.18274 | 2291.5596 | 0.34172 | 546.7581 | 0.65675 | 2269.0712 | 36260.6309 | 0 | 0 | 74123.5325 | 31700 | 2269.0712 | 2291.5596 | [7 empty] | 0
2021101418 | 5 | 0.66584 | 110238.4679 | 0.25738 | 3227.5452 | 0.4813 | 770.081 | 0.32526 | 1123.7733 | 36051.3185 | 0 | 0 | 74187.1494 | 31700 | 1123.7733 | 3227.5452 | [7 empty] | -5.9117e-12
2021101419 | 5 | 0.65724 | 108814.6261 | 0.30131 | 3778.4274 | 0.56345 | 901.5195 | 0.03652 | 126.1766 | 35604.604 | 0 | 0 | 73210.0221 | 31700 | 126.1766 | 3778.4274 | [7 empty] | -8.1855e-12
2021101420 | 5 | 0.65474 | 108400.7186 | 0.31459 | 3944.9586 | 0.58828 | 941.2533 | 0 | 0 | 35644.9586 | 0 | 0 | 72755.76 | 31700 | 0 | 3944.9586 | [7 empty] | 0
2021101421 | 5 | 0.63315 | 104826.2134 | 0.3107 | 3896.178 | 0.58101 | 929.6144 | 0 | 0 | 35596.178 | 0 | 0 | 69230.0354 | 31700 | 0 | 3896.178 | [7 empty] | 0
2021101422 | 5 | 0.60071 | 99455.3497 | 0.32133 | 4029.4782 | 0.60089 | 961.4194 | 0 | 0 | 35729.4782 | 0 | 0 | 63725.8715 | 31700 | 0 | 4029.4782 | [7 empty] | 0
2021101423 | 5 | 0.56208 | 93059.651 | 0.3078 | 3859.812 | 0.57559 | 920.9376 | 0 | 0 | 35559.812 | 0 | 0 | 57499.839 | 31700 | 0 | 3859.812 | [7 empty] | 0
2021101424 | 5 | 0.52384 | 86728.5219 | 0.28711 | 3600.3594 | 0.5369 | 859.0331 | 0 | 0 | 35300.3594 | 0 | 0 | 51428.1625 | 31700 | 0 | 3600.3594 | [7 empty] | 0
2021101501 | 6 | 0.49247 | 81534.8106 | 0.26071 | 3269.3034 | 0.48753 | 780.0443 | 0 | 0 | 34969.3034 | 0 | 0 | 46565.5072 | 31700 | 0 | 3269.3034 | [7 empty] | 0
2021101502 | 6 | 0.47057 | 77908.9809 | 0.25591 | 3209.1114 | 0.47855 | 765.6827 | 0 | 0 | 34909.1114 | 0 | 0 | 42999.8695 | 31700 | 0 | 3209.1114 | [7 empty] | 0
2021101503 | 6 | 0.45799 | 75826.1984 | 0.24755 | 3104.277 | 0.46292 | 740.6696 | 0 | 0 | 34804.277 | 0 | 0 | 41021.9214 | 31700 | 0 | 3104.277 | [7 empty] | 0
2021101504 | 6 | 0.44959 | 74435.4692 | 0.2338 | 2931.852 | 0.43721 | 699.5296 | 0 | 0 | 34631.852 | 0 | 0 | 39803.6172 | 31700 | 0 | 2931.852 | [7 empty] | 0
2021101505 | 6 | 0.4541 | 75182.1583 | 0.21487 | 2694.4698 | 0.40181 | 642.891 | 0 | 0 | 34394.4698 | 0 | 0 | 40787.6885 | 31700 | 0 | 2694.4698 | [7 empty] | 0
2021101506 | 6 | 0.47417 | 78505.0077 | 0.18786 | 2355.7644 | 0.3513 | 562.0771 | 0 | 0 | 34055.7644 | 0 | 0 | 44449.2433 | 31700 | 0 | 2355.7644 | [7 empty] | 0
2021101507 | 6 | 0.51547 | 85342.7596 | 0.17417 | 2184.0918 | 0.3257 | 521.1166 | 0.00387 | 13.3709 | 33897.4627 | 0 | 0 | 51445.297 | 31700 | 13.3709 | 2184.0918 | [7 empty] | 0
2021101508 | 6 | 0.54787 | 90707.0008 | 0.2008 | 2518.032 | 0.3755 | 600.7936 | 0.17142 | 592.2561 | 34810.2881 | 0 | 0 | 55896.7127 | 31700 | 592.2561 | 2518.032 | [7 empty] | 0
2021101509 | 6 | 0.56102 | 92884.1543 | 0.24094 | 3021.3876 | 0.45056 | 720.8925 | 0.51605 | 1782.9527 | 36504.3403 | 0 | 0 | 56379.8139 | 31700 | 1782.9527 | 3021.3876 | [7 empty] | 0
2021101510 | 6 | 0.57365 | 94975.2149 | 0.27107 | 3399.2178 | 0.5069 | 811.0414 | 0.65057 | 2247.7193 | 37346.9371 | 0 | 0 | 57628.2778 | 31700 | 2247.7193 | 3399.2178 | [7 empty] | 0
2021101511 | 6 | 0.59038 | 97745.0839 | 0.28965 | 3632.211 | 0.54165 | 866.6328 | 0.65149 | 2250.898 | 37583.109 | 0 | 0 | 60161.975 | 31700 | 2250.898 | 3632.211 | [7 empty] | 0
2021101512 | 6 | 0.60891 | 100812.9663 | 0.31763 | 3983.0802 | 0.59397 | 950.349 | 0.61788 | 2134.7754 | 37817.8556 | 0 | 0 | 62995.1107 | 31700 | 2134.7754 | 3983.0802 | [7 empty] | 0
2021101513 | 6 | 0.62588 | 103622.5704 | 0.34821 | 4366.5534 | 0.65115 | 1041.8443 | 0.56581 | 1954.8736 | 38021.427 | 0 | 0 | 65601.1435 | 31700 | 1954.8736 | 4366.5534 | [7 empty] | 7.276e-12
2021101514 | 6 | 0.64575 | 106912.3073 | 0.36803 | 4615.0962 | 0.68822 | 1101.1458 | 0.49748 | 1718.7934 | 38033.8896 | 0 | 0 | 68878.4177 | 31700 | 1718.7934 | 4615.0962 | [7 empty] | 0
2021101515 | 6 | 0.65813 | 108961.9772 | 0.37817 | 4742.2518 | 0.70718 | 1131.4846 | 0.39808 | 1375.3664 | 37817.6182 | 0 | 0 | 71144.359 | 31700 | 1375.3664 | 4742.2518 | [7 empty] | 0
2021101516 | 6 | 0.66366 | 109877.5406 | 0.43328 | 5433.3312 | 0.81023 | 1296.3738 | 0.28666 | 990.4103 | 38123.7415 | 0 | 0 | 71753.7991 | 31700 | 990.4103 | 5433.3312 | [7 empty] | 0
2021101517 | 6 | 0.66484 | 110072.9049 | 0.46452 | 5825.0808 | 0.86865 | 1389.8438 | 0.18955 | 654.8953 | 38179.976 | 0 | 0 | 71892.9289 | 31700 | 654.8953 | 5825.0808 | [7 empty] | 0
2021101518 | 6 | 0.65675 | 108733.5002 | 0.5012 | 6285.048 | 0.93724 | 1499.5904 | 0.07743 | 267.5206 | 38252.5687 | 0 | 0 | 70480.9316 | 31700 | 267.5206 | 6285.048 | [7 empty] | 0
2021101519 | 6 | 0.64324 | 106496.7441 | 0.53212 | 6672.7848 | 0.99506 | 1592.103 | 0.00779 | 26.9144 | 38399.6992 | 0 | 0 | 68097.0449 | 31700 | 26.9144 | 6672.7848 | [7 empty] | -1.0004e-11
2021101520 | 6 | 0.63592 | 105284.823 | 0.5586 | 7004.844 | 1 | 1600 | 0 | 0 | 38704.844 | 0 | 0 | 66579.979 | 31700 | 0 | 7004.844 | [7 empty] | 0
2021101521 | 6 | 0.61453 | 101743.4304 | 0.57312 | 7186.9248 | 1 | 1600 | 0 | 0 | 38886.9248 | 0 | 0 | 62856.5056 | 31700 | 0 | 7186.9248 | [7 empty] | 0
2021101522 | 6 | 0.58803 | 97356.0109 | 0.56971 | 7144.1634 | 1 | 1600 | 0 | 0 | 38844.1634 | 0 | 0 | 58511.8475 | 31700 | 0 | 7144.1634 | [7 empty] | 0
2021101523 | 6 | 0.55694 | 92208.6572 | 0.57864 | 7256.1456 | 1 | 1600 | 0 | 0 | 38956.1456 | 0 | 0 | 53252.5116 | 31700 | 0 | 7256.1456 | [7 empty] | 0
2021101524 | 6 | 0.5215 | 86341.1045 | 0.5847 | 7332.138 | 1 | 1600 | 0 | 0 | 39032.138 | 0 | 0 | 47308.9665 | 31700 | 0 | 7332.138 | [7 empty] | 0
2021101601 | 7 | 0.49099 | 81289.7774 | 0.60438 | 7578.9252 | 1 | 1600 | 0 | 0 | 39278.9252 | 0 | 0 | 42010.8522 | 31700 | 0 | 7578.9252 | [7 empty] | 0
2021101602 | 7 | 0.46679 | 77283.1528 | 0.61717 | 7739.3118 | 1 | 1600 | 0 | 0 | 39439.3118 | 0 | 0 | 37843.841 | 31700 | 0 | 7739.3118 | [7 empty] | 0
2021101603 | 7 | 0.4512 | 74702.0256 | 0.63516 | 7964.9064 | 1 | 1600 | 0 | 0 | 39664.9064 | 0 | 0 | 35037.1192 | 31700 | 0 | 7964.9064 | [7 empty] | 0
2021101604 | 7 | 0.44256 | 73271.5613 | 0.63867 | 8008.9218 | 1 | 1600 | 0 | 0 | 39708.9218 | 0 | 0 | 33562.6395 | 31700 | 0 | 8008.9218 | [7 empty] | 0
2021101605 | 7 | 0.43759 | 72448.7132 | 0.64018 | 8027.8572 | 1 | 1600 | 0 | 0 | 39727.8572 | 0 | 0 | 32720.856 | 31700 | 0 | 8027.8572 | [7 empty] | 0
2021101606 | 7 | 0.44251 | 73263.2831 | 0.65209 | 8177.2086 | 1 | 1600 | 0 | 0 | 39877.2086 | 0 | 0 | 33386.0745 | 31700 | 0 | 8177.2086 | [7 empty] | 0
2021101607 | 7 | 0.45598 | 75493.4167 | 0.65519 | 8216.0826 | 1 | 1600 | 0 | 0 | 39916.0826 | 0 | 0 | 35577.3341 | 31700 | 0 | 8216.0826 | [7 empty] | 0
2021101608 | 7 | 0.47289 | 78293.0871 | 0.63192 | 7924.2768 | 1 | 1600 | 0.0327 | 112.9785 | 39737.2553 | 0 | 0 | 38555.8318 | 31700 | 112.9785 | 7924.2768 | [7 empty] | 0
2021101609 | 7 | 0.49074 | 81248.3866 | 0.61753 | 7743.8262 | 1 | 1600 | 0.08156 | 281.7898 | 39725.616 | 0 | 0 | 41522.7706 | 31700 | 281.7898 | 7743.8262 | [7 empty] | 0
2021101610 | 7 | 0.50916 | 84298.0571 | 0.59374 | 7445.4996 | 1 | 1600 | 0.12456 | 430.3548 | 39575.8544 | 0 | 0 | 44722.2027 | 31700 | 430.3548 | 7445.4996 | [7 empty] | 0
2021101611 | 7 | 0.52436 | 86814.6147 | 0.59755 | 7493.277 | 1 | 1600 | 0.16291 | 562.8541 | 39756.131 | 0 | 0 | 47058.4836 | 31700 | 562.8541 | 7493.277 | [7 empty] | 0
2021101612 | 7 | 0.5366 | 88841.1058 | 0.5923 | 7427.442 | 1 | 1600 | 0.17399 | 601.1354 | 39728.5774 | 0 | 0 | 49112.5283 | 31700 | 601.1354 | 7427.442 | [7 empty] | 0
2021101613 | 7 | 0.54963 | 90998.3917 | 0.58865 | 7381.671 | 1 | 1600 | 0.15905 | 549.5177 | 39631.1888 | 0 | 0 | 51367.2029 | 31700 | 549.5177 | 7381.671 | [7 empty] | 0
2021101614 | 7 | 0.55354 | 91645.743 | 0.5758 | 7220.532 | 1 | 1600 | 0.13169 | 454.9889 | 39375.5209 | 0 | 0 | 52270.2221 | 31700 | 454.9889 | 7220.532 | [7 empty] | 0
2021101615 | 7 | 0.55229 | 91438.7893 | 0.60558 | 7593.9732 | 1 | 1600 | 0.09875 | 341.1813 | 39635.1545 | 0 | 0 | 51803.6348 | 31700 | 341.1813 | 7593.9732 | [7 empty] | 0
2021101616 | 7 | 0.54735 | 90620.908 | 0.60376 | 7571.1504 | 1 | 1600 | 0.06278 | 216.9049 | 39488.0553 | 0 | 0 | 51132.8527 | 31700 | 216.9049 | 7571.1504 | [7 empty] | 0
2021101617 | 7 | 0.54246 | 89811.305 | 0.59631 | 7477.7274 | 1 | 1600 | 0.04152 | 143.4516 | 39321.179 | 0 | 0 | 50490.126 | 31700 | 143.4516 | 7477.7274 | [7 empty] | 0
2021101618 | 7 | 0.53787 | 89051.3708 | 0.61278 | 7684.2612 | 1 | 1600 | 0.01732 | 59.8406 | 39444.1018 | 0 | 0 | 49607.269 | 31700 | 59.8406 | 7684.2612 | [7 empty] | 0
2021101619 | 7 | 0.53598 | 88738.4567 | 0.63151 | 7919.1354 | 1 | 1600 | 0.00063 | 2.1766 | 39621.3121 | 0 | 0 | 49117.1447 | 31700 | 2.1766 | 7919.1354 | [7 empty] | 0
2021101620 | 7 | 0.53628 | 88788.1256 | 0.63284 | 7935.8136 | 1 | 1600 | 0 | 0 | 39635.8136 | 0 | 0 | 49152.312 | 31700 | 0 | 7935.8136 | [7 empty] | 0
2021101621 | 7 | 0.52169 | 86372.5615 | 0.62738 | 7867.3452 | 1 | 1600 | 0 | 0 | 39567.3452 | 0 | 0 | 46805.2163 | 31700 | 0 | 7867.3452 | [7 empty] | 0
2021101622 | 7 | 0.50292 | 83264.944 | 0.61917 | 7764.3918 | 1 | 1600 | 0 | 0 | 39464.3918 | 0 | 0 | 43800.5522 | 31700 | 0 | 7764.3918 | [7 empty] | 0
2021101623 | 7 | 0.47958 | 79400.7035 | 0.60596 | 7598.7384 | 1 | 1600 | 0 | 0 | 39298.7384 | 0 | 0 | 40101.9651 | 31700 | 0 | 7598.7384 | [7 empty] | 0
2021101624 | 7 | 0.45417 | 75193.7477 | 0.58966 | 7394.3364 | 1 | 1600 | 0 | 0 | 39094.3364 | 0 | 0 | 36099.4113 | 31700 | 0 | 7394.3364 | [7 empty] | 0
2021101701 | 1 | 0.43334 | 71745.0704 | 0.56058 | 7029.6732 | 1 | 1600 | 0 | 0 | 38729.6732 | 0 | 0 | 33015.3972 | 31700 | 0 | 7029.6732 | [7 empty] | 0
2021101702 | 1 | 0.41677 | 69001.6915 | 0.54488 | 6832.7952 | 1 | 1600 | 0 | 0 | 38532.7952 | 0 | 0 | 30468.8963 | 31700 | 0 | 6832.7952 | [7 empty] | 0
2021101703 | 1 | 0.4065 | 67301.3595 | 0.5231 | 6559.674 | 0.9782 | 1565.1152 | 0 | 0 | 38259.674 | 0 | 0 | 29041.6855 | 31700 | 0 | 6559.674 | [7 empty] | 0
2021101704 | 1 | 0.40056 | 66317.9153 | 0.49598 | 6219.5892 | 0.92748 | 1483.9722 | 0 | 0 | 37919.5892 | 0 | 0 | 28398.3261 | 31700 | 0 | 6219.5892 | [7 empty] | 0
2021101705 | 1 | 0.39918 | 66089.4383 | 0.45392 | 5692.1568 | 0.84883 | 1358.1286 | 0 | 0 | 37392.1568 | 0 | 0 | 28697.2815 | 31700 | 0 | 5692.1568 | [7 empty] | 0
2021101706 | 1 | 0.40458 | 66983.4785 | 0.4553 | 5709.462 | 0.85141 | 1362.2576 | 0 | 0 | 37409.462 | 0 | 0 | 29574.0165 | 31700 | 0 | 5709.462 | [7 empty] | 0
2021101707 | 1 | 0.4161 | 68890.7643 | 0.41221 | 5169.1134 | 0.77083 | 1233.3323 | 6e-05 | 0.2073 | 36869.3207 | 0 | 0 | 32021.4436 | 31700 | 0.2073 | 5169.1134 | [7 empty] | 0
2021101708 | 1 | 0.43203 | 71528.1829 | 0.37387 | 4688.3298 | 0.69914 | 1118.619 | 0.02699 | 93.2505 | 36481.5802 | 0 | 0 | 35046.6026 | 31700 | 93.2505 | 4688.3298 | [7 empty] | 0
2021101709 | 1 | 0.44762 | 74109.3101 | 0.33002 | 4138.4508 | 0.61714 | 987.4198 | 0.09442 | 326.2211 | 36164.6719 | 0 | 0 | 37944.6382 | 31700 | 326.2211 | 4138.4508 | [7 empty] | 0
2021101710 | 1 | 0.45755 | 75753.3507 | 0.26661 | 3343.2894 | 0.49856 | 797.6971 | 0.1433 | 495.1015 | 35538.3909 | 0 | 0 | 40214.9598 | 31700 | 495.1015 | 3343.2894 | [7 empty] | 0
2021101711 | 1 | 0.46167 | 76435.4702 | 0.19644 | 2463.3576 | 0.36734 | 587.7485 | 0.20747 | 716.8089 | 34880.1664 | 0 | 0 | 41555.3038 | 31700 | 716.8089 | 2463.3576 | [7 empty] | 0
2021101712 | 1 | 0.46559 | 77084.4772 | 0.15671 | 1965.1434 | 0.29305 | 468.8763 | 0.2538 | 876.879 | 34542.0224 | 0 | 0 | 42542.4548 | 31700 | 876.879 | 1965.1434 | [7 empty] | 0
2021101713 | 1 | 0.4693 | 77698.7159 | 0.09011 | 1129.9794 | 0.16851 | 269.6091 | 0.30266 | 1045.6903 | 33875.6697 | 0 | 0 | 43823.0462 | 31700 | 1045.6903 | 1129.9794 | [7 empty] | 0
2021101714 | 1 | 0.47093 | 77968.5836 | 0.08419 | 1055.7426 | 0.15744 | 251.8965 | 0.2889 | 998.1495 | 33753.8921 | 0 | 0 | 44214.6915 | 31700 | 998.1495 | 1055.7426 | [7 empty] | -2.7285e-12
2021101715 | 1 | 0.47137 | 78041.4313 | 0.10895 | 1366.233 | 0.20374 | 325.9784 | 0.23655 | 817.2803 | 33883.5133 | 0 | 0 | 44157.9181 | 31700 | 817.2803 | 1366.233 | [7 empty] | 3.4106e-12
2021101716 | 1 | 0.47372 | 78430.5044 | 0.13337 | 1672.4598 | 0.2494 | 399.043 | 0.18712 | 646.4996 | 34018.9594 | 0 | 0 | 44411.545 | 31700 | 646.4996 | 1672.4598 | [7 empty] | 0
2021101717 | 1 | 0.48328 | 80013.2866 | 0.16645 | 2087.283 | 0.31126 | 498.0184 | 0.11415 | 394.3883 | 34181.6712 | 0 | 0 | 45831.6154 | 31700 | 394.3883 | 2087.283 | [7 empty] | 0
2021101718 | 1 | 0.49721 | 82319.5792 | 0.20483 | 2568.5682 | 0.38303 | 612.8514 | 0.04665 | 161.1757 | 34429.744 | 0 | 0 | 47889.8353 | 31700 | 161.1757 | 2568.5682 | [7 empty] | 3.638e-12
2021101719 | 1 | 0.51161 | 84703.6864 | 0.23347 | 2927.7138 | 0.43659 | 698.5422 | 0.00351 | 12.1271 | 34639.8409 | 0 | 0 | 50063.8456 | 31700 | 12.1271 | 2927.7138 | [7 empty] | 0
2021101720 | 1 | 0.52515 | 86945.4095 | 0.20357 | 2552.7678 | 0.38068 | 609.0814 | 0 | 0 | 34252.7678 | 0 | 0 | 52692.6417 | 31700 | 0 | 2552.7678 | [7 empty] | 0
2021101721 | 1 | 0.52009 | 86107.6607 | 0.148 | 1855.92 | 0.27676 | 442.816 | 0 | 0 | 33555.92 | 0 | 0 | 52551.7407 | 31700 | 0 | 1855.92 | [7 empty] | 0
2021101722 | 1 | 0.50142 | 83016.5995 | 0.11012 | 1380.9048 | 0.20592 | 329.479 | 0 | 0 | 33080.9048 | 0 | 0 | 49935.6947 | 31700 | 0 | 1380.9048 | [7 empty] | -3.4106e-12
2021101723 | 1 | 0.47646 | 78884.147 | 0.09377 | 1175.8758 | 0.17535 | 280.5598 | 0 | 0 | 32875.8758 | 0 | 0 | 46008.2712 | 31700 | 0 | 1175.8758 | [7 empty] | 0
2021101724 | 1 | 0.45243 | 74905.6681 | 0.08626 | 1081.7004 | 0.16131 | 258.0899 | 0 | 0 | 32781.7004 | 0 | 0 | 42123.9677 | 31700 | 0 | 1081.7004 | [7 empty] | 0
2021101801 | 2 | 0.435 | 72019.905 | 0.08847 | 1109.4138 | 0.16544 | 264.7022 | 0 | 0 | 32809.4138 | 0 | 0 | 39210.4912 | 31700 | 0 | 1109.4138 | [7 empty] | 2.2737e-12
2021101802 | 2 | 0.42355 | 70124.2087 | 0.07518 | 942.7572 | 0.14059 | 224.9386 | 0 | 0 | 32642.7572 | 0 | 0 | 37481.4515 | 31700 | 0 | 942.7572 | [7 empty] | 0
2021101803 | 2 | 0.41907 | 69382.4864 | 0.05545 | 695.343 | 0.10369 | 165.9064 | 0 | 0 | 32395.343 | 0 | 0 | 36987.1434 | 31700 | 0 | 695.343 | [7 empty] | 0
2021101804 | 2 | 0.41817 | 69233.4797 | 0.04891 | 613.3314 | 0.091462 | 146.3387 | 0 | 0 | 32313.3314 | 0 | 0 | 36920.1483 | 31700 | 0 | 613.3314 | [7 empty] | -4.5475e-12
2021101805 | 2 | 0.42884 | 71000.0369 | 0.04666 | 585.1164 | 0.087254 | 139.6067 | 0 | 0 | 32285.1164 | 0 | 0 | 38714.9205 | 31700 | 0 | 585.1164 | [7 empty] | -1.0232e-12
2021101806 | 2 | 0.45596 | 75490.1055 | 0.04389 | 550.3806 | 0.082074 | 131.3189 | 0 | 0 | 32250.3806 | 0 | 0 | 43239.7249 | 31700 | 0 | 550.3806 | [7 empty] | 4.0927e-12
2021101807 | 2 | 0.50408 | 83456.997 | 0.0412 | 516.648 | 0.077044 | 123.2704 | 0 | 0 | 32216.648 | 0 | 0 | 51240.349 | 31700 | 0 | 516.648 | [7 empty] | 1.0232e-12
2021101808 | 2 | 0.54142 | 89639.1195 | 0.04827 | 605.3058 | 0.090265 | 144.4238 | 0.0126 | 43.533 | 32348.8388 | 0 | 0 | 57290.2807 | 31700 | 43.533 | 605.3058 | [7 empty] | -2.2737e-12
2021101809 | 2 | 0.55045 | 91134.1533 | 0.05636 | 706.7544 | 0.10539 | 168.6291 | 0.04478 | 154.7149 | 32561.4693 | 0 | 0 | 58572.684 | 31700 | 154.7149 | 706.7544 | [7 empty] | -2.9559e-12
2021101810 | 2 | 0.54639 | 90461.9676 | 0.0459 | 575.586 | 0.085833 | 137.3328 | 0.08749 | 302.2779 | 32577.8639 | 0 | 0 | 57884.1036 | 31700 | 302.2779 | 575.586 | [7 empty] | -9.0949e-13
2021101811 | 2 | 0.54282 | 89870.9077 | 0.04642 | 582.1068 | 0.086805 | 138.8886 | 0.11996 | 414.4618 | 32696.5686 | 0 | 0 | 57174.3391 | 31700 | 414.4618 | 582.1068 | [7 empty] | -1.3642e-12
2021101812 | 2 | 0.54331 | 89952.0335 | 0.04467 | 560.1618 | 0.083533 | 133.6526 | 0.13233 | 457.2002 | 32717.3619 | 0 | 0 | 57234.6716 | 31700 | 457.2002 | 560.1618 | [7 empty] | -1.3642e-12
2021101813 | 2 | 0.54357 | 89995.0799 | 0.04311 | 540.5994 | 0.080616 | 128.9851 | 0.14509 | 501.286 | 32741.8854 | 0 | 0 | 57253.1946 | 31700 | 501.286 | 540.5994 | [7 empty] | -3.1832e-12
2021101814 | 2 | 0.54477 | 90193.7555 | 0.04841 | 607.0614 | 0.090527 | 144.8427 | 0.14124 | 487.9842 | 32795.0456 | 0 | 0 | 57398.7099 | 31700 | 487.9842 | 607.0614 | [7 empty] | -2.3874e-12
2021101815 | 2 | 0.54355 | 89991.7686 | 0.05538 | 694.4652 | 0.10356 | 165.697 | 0.12127 | 418.9879 | 32813.453 | 0 | 0 | 57178.3156 | 31700 | 418.9879 | 694.4652 | [7 empty] | -3.5243e-12
2021101816 | 2 | 0.54157 | 89663.9539 | 0.05381 | 674.7774 | 0.10062 | 160.9995 | 0.10799 | 373.1055 | 32747.8829 | 0 | 0 | 56916.0711 | 31700 | 373.1055 | 674.7774 | [7 empty] | 1.819e-12
2021101817 | 2 | 0.54672 | 90516.6034 | 0.06385 | 800.679 | 0.1194 | 191.0392 | 0.08722 | 301.3451 | 32802.0241 | 0 | 0 | 57714.5793 | 31700 | 301.3451 | 800.679 | [7 empty] | 2.2737e-12
2021101818 | 2 | 0.55596 | 92046.4055 | 0.06598 | 827.3892 | 0.12338 | 197.4122 | 0.03547 | 122.5489 | 32649.9381 | 0 | 0 | 59396.4674 | 31700 | 122.5489 | 827.3892 | [7 empty] | -2.9559e-12
2021101819 | 2 | 0.5672 | 93907.3336 | 0.06129 | 768.5766 | 0.11461 | 183.3797 | 0.0028 | 9.674 | 32478.2506 | 0 | 0 | 61429.083 | 31700 | 9.674 | 768.5766 | [7 empty] | 0
2021101820 | 2 | 0.57567 | 95309.6522 | 0.0627 | 786.258 | 0.11725 | 187.5984 | 0 | 0 | 32486.258 | 0 | 0 | 62823.3942 | 31700 | 0 | 786.258 | [7 empty] | 1.5916e-12
2021101821 | 2 | 0.56221 | 93081.1742 | 0.06015 | 754.281 | 0.11248 | 179.9688 | 0 | 0 | 32454.281 | 0 | 0 | 60626.8932 | 31700 | 0 | 754.281 | [7 empty] | 2.6148e-12
2021101822 | 2 | 0.53738 | 88970.2449 | 0.06202 | 777.7308 | 0.11598 | 185.5638 | 0 | 0 | 32477.7308 | 0 | 0 | 56492.5141 | 31700 | 0 | 777.7308 | [7 empty] | 4.8885e-12
2021101823 | 2 | 0.50645 | 83849.3813 | 0.08798 | 1103.2692 | 0.16452 | 263.2362 | 0 | 0 | 32803.2692 | 0 | 0 | 51046.1121 | 31700 | 0 | 1103.2692 | [7 empty] | 2.5011e-12
2021101824 | 2 | 0.47741 | 79041.4318 | 0.10683 | 1339.6482 | 0.19977 | 319.6354 | 0 | 0 | 33039.6482 | 0 | 0 | 46001.7836 | 31700 | 0 | 1339.6482 | [7 empty] | 3.4106e-12
2021101901 | 3 | 0.4553 | 75380.8339 | 0.12624 | 1583.0496 | 0.23607 | 377.7101 | 0 | 0 | 33283.0496 | 0 | 0 | 42097.7843 | 31700 | 0 | 1583.0496 | [7 empty] | 0
2021101902 | 3 | 0.44292 | 73331.164 | 0.16434 | 2060.8236 | 0.30732 | 491.7053 | 0 | 0 | 33760.8236 | 0 | 0 | 39570.3404 | 31700 | 0 | 2060.8236 | [7 empty] | 0
2021101903 | 3 | 0.43796 | 72509.9715 | 0.17768 | 2228.1072 | 0.33226 | 531.6186 | 0 | 0 | 33928.1072 | 0 | 0 | 38581.8643 | 31700 | 0 | 2228.1072 | [7 empty] | 0
2021101904 | 3 | 0.4371 | 72367.5873 | 0.21049 | 2639.5446 | 0.39362 | 629.7861 | 0 | 0 | 34339.5446 | 0 | 0 | 38028.0427 | 31700 | 0 | 2639.5446 | [7 empty] | 0
2021101905 | 3 | 0.44708 | 74019.906 | 0.22189 | 2782.5006 | 0.41493 | 663.8949 | 0 | 0 | 34482.5006 | 0 | 0 | 39537.4054 | 31700 | 0 | 2782.5006 | [7 empty] | 0
2021101906 | 3 | 0.47396 | 78470.2395 | 0.26 | 3260.4 | 0.4862 | 777.92 | 0 | 0 | 34960.4 | 0 | 0 | 43509.8395 | 31700 | 0 | 3260.4 | [7 empty] | 0
2021101907 | 3 | 0.52117 | 86286.4687 | 0.34559 | 4333.6986 | 0.64625 | 1034.0053 | 0 | 0 | 36033.6986 | 0 | 0 | 50252.7701 | 31700 | 0 | 4333.6986 | [7 empty] | 0
2021101908 | 3 | 0.55617 | 92081.1737 | 0.3963 | 4969.602 | 0.74108 | 1185.7296 | 0.03418 | 118.0919 | 36787.6939 | 0 | 0 | 55293.4798 | 31700 | 118.0919 | 4969.602 | [7 empty] | 0
2021101909 | 3 | 0.55954 | 92639.121 | 0.43459 | 5449.7586 | 0.81268 | 1300.2933 | 0.1612 | 556.946 | 37706.7046 | 0 | 0 | 54932.4164 | 31700 | 556.946 | 5449.7586 | [7 empty] | 0
2021101910 | 3 | 0.55173 | 91346.074 | 0.4566 | 5725.764 | 0.85384 | 1366.1472 | 0.35847 | 1238.5139 | 38664.2778 | 0 | 0 | 52681.7961 | 31700 | 1238.5139 | 5725.764 | [7 empty] | 0
2021101911 | 3 | 0.54608 | 90410.643 | 0.45294 | 5679.8676 | 0.847 | 1355.1965 | 0.5712 | 1973.496 | 39353.3636 | 0 | 0 | 51057.2794 | 31700 | 1973.496 | 5679.8676 | [7 empty] | 0
2021101912 | 3 | 0.54209 | 89750.0467 | 0.44473 | 5576.9142 | 0.83165 | 1330.6322 | 0.6733 | 2326.2515 | 39603.1657 | 0 | 0 | 50146.881 | 31700 | 2326.2515 | 5576.9142 | [7 empty] | 0
2021101913 | 3 | 0.5413 | 89619.2519 | 0.46723 | 5859.0642 | 0.87372 | 1397.9522 | 0.69429 | 2398.7719 | 39957.8362 | 0 | 0 | 49661.4158 | 31700 | 2398.7719 | 5859.0642 | [7 empty] | 0
2021101914 | 3 | 0.54394 | 90056.3382 | 0.46734 | 5860.4436 | 0.87393 | 1398.2813 | 0.71335 | 2464.6243 | 40025.0678 | 0 | 0 | 50031.2704 | 31700 | 2464.6243 | 5860.4436 | [7 empty] | 0
2021101915 | 3 | 0.54399 | 90064.6164 | 0.46349 | 5812.1646 | 0.86673 | 1386.7621 | 0.70182 | 2424.7881 | 39936.9527 | 0 | 0 | 50127.6637 | 31700 | 2424.7881 | 5812.1646 | [7 empty] | 0
2021101916 | 3 | 0.54642 | 90466.9345 | 0.53476 | 6705.8904 | 1 | 1600 | 0.65092 | 2248.9286 | 40654.819 | 0 | 0 | 49812.1155 | 31700 | 2248.9286 | 6705.8904 | [7 empty] | 0
2021101917 | 3 | 0.55434 | 91778.1934 | 0.57665 | 7231.191 | 1 | 1600 | 0.47879 | 1654.2195 | 40585.4104 | 0 | 0 | 51192.783 | 31700 | 1654.2195 | 7231.191 | [7 empty] | 0
2021101918 | 3 | 0.56234 | 93102.6974 | 0.59479 | 7458.6666 | 1 | 1600 | 0.21683 | 749.1476 | 39907.8143 | 0 | 0 | 53194.8832 | 31700 | 749.1476 | 7458.6666 | [7 empty] | 0
2021101919 | 3 | 0.57074 | 94493.4266 | 0.59203 | 7424.0562 | 1 | 1600 | 0.02413 | 83.3691 | 39207.4253 | 0 | 0 | 55286.0013 | 31700 | 83.3691 | 7424.0562 | [7 empty] | 0
2021101920 | 3 | 0.57817 | 95723.5597 | 0.59583 | 7471.7082 | 1 | 1600 | 0 | 0 | 39171.7082 | 0 | 0 | 56551.8515 | 31700 | 0 | 7471.7082 | [7 empty] | 0
2021101921 | 3 | 0.56461 | 93478.5254 | 0.62133 | 7791.4782 | 1 | 1600 | 0 | 0 | 39491.4782 | 0 | 0 | 53987.0472 | 31700 | 0 | 7791.4782 | [7 empty] | 0
2021101922 | 3 | 0.53837 | 89134.1523 | 0.64425 | 8078.895 | 1 | 1600 | 0 | 0 | 39778.895 | 0 | 0 | 49355.2573 | 31700 | 0 | 8078.895 | [7 empty] | 0
2021101923 | 3 | 0.50611 | 83793.0899 | 0.64505 | 8088.927 | 1 | 1600 | 0 | 0 | 39788.927 | 0 | 0 | 44004.1629 | 31700 | 0 | 8088.927 | [7 empty] | 0
2021101924 | 3 | 0.477 | 78973.551 | 0.65651 | 8232.6354 | 1 | 1600 | 0 | 0 | 39932.6354 | 0 | 0 | 39040.9156 | 31700 | 0 | 8232.6354 | [7 empty] | 0
2021102001 | 4 | 0.45325 | 75041.4297 | 0.65798 | 8251.0692 | 1 | 1600 | 0 | 0 | 39951.0692 | 0 | 0 | 35090.3605 | 31700 | 0 | 8251.0692 | [7 empty] | 0
2021102002 | 4 | 0.44054 | 72937.124 | 0.65923 | 8266.7442 | 1 | 1600 | 0 | 0 | 39966.7442 | 0 | 0 | 32970.3798 | 31700 | 0 | 8266.7442 | [7 empty] | 0
2021102003 | 4 | 0.43187 | 71501.6928 | 0.65297 | 8188.2438 | 1 | 1600 | 0 | 0 | 39888.2438 | 0 | 0 | 31613.449 | 31700 | 0 | 8188.2438 | [7 empty] | 0
2021102004 | 4 | 0.42992 | 71178.845 | 0.6621 | 8302.734 | 1 | 1600 | 0 | 0 | 40002.734 | 0 | 0 | 31176.111 | 31700 | 0 | 8302.734 | [7 empty] | 0
2021102005 | 4 | 0.43753 | 72438.7794 | 0.66272 | 8310.5088 | 1 | 1600 | 0 | 0 | 40010.5088 | 0 | 0 | 32428.2706 | 31700 | 0 | 8310.5088 | [7 empty] | 0
2021102006 | 4 | 0.46309 | 76670.5697 | 0.66558 | 8346.3732 | 1 | 1600 | 0 | 0 | 40046.3732 | 0 | 0 | 36624.1965 | 31700 | 0 | 8346.3732 | [7 empty] | 0
2021102007 | 4 | 0.50979 | 84402.3618 | 0.66559 | 8346.4986 | 1 | 1600 | 0 | 0 | 40046.4986 | 0 | 0 | 44355.8632 | 31700 | 0 | 8346.4986 | [7 empty] | 0
2021102008 | 4 | 0.542 | 89735.146 | 0.62847 | 7881.0138 | 1 | 1600 | 0.05898 | 203.7759 | 39784.7897 | 0 | 0 | 49950.3563 | 31700 | 203.7759 | 7881.0138 | [7 empty] | 0
2021102009 | 4 | 0.54835 | 90786.4711 | 0.56382 | 7070.3028 | 1 | 1600 | 0.22953 | 793.0262 | 39563.3289 | 0 | 0 | 51223.1421 | 31700 | 793.0262 | 7070.3028 | [7 empty] | 0
2021102010 | 4 | 0.54446 | 90142.431 | 0.52857 | 6628.2678 | 0.98843 | 1581.4814 | 0.39355 | 1359.7152 | 39687.9831 | 0 | 0 | 50454.4479 | 31700 | 1359.7152 | 6628.2678 | [7 empty] | 0
2021102011 | 4 | 0.54343 | 89971.9011 | 0.52909 | 6634.7886 | 0.9894 | 1583.0373 | 0.5476 | 1891.958 | 40226.7466 | 0 | 0 | 49745.1545 | 31700 | 1891.958 | 6634.7886 | [7 empty] | 0
2021102012 | 4 | 0.54373 | 90021.57 | 0.5609 | 7033.686 | 1 | 1600 | 0.67095 | 2318.1323 | 41051.8182 | 0 | 0 | 48969.7517 | 31700 | 2318.1323 | 7033.686 | [7 empty] | 0
2021102013 | 4 | 0.54835 | 90786.4711 | 0.55597 | 6971.8638 | 1 | 1600 | 0.69234 | 2392.0347 | 41063.8985 | 0 | 0 | 49722.5726 | 31700 | 2392.0347 | 6971.8638 | [7 empty] | 0
2021102014 | 4 | 0.55393 | 91710.3126 | 0.52864 | 6629.1456 | 0.98856 | 1581.6909 | 0.77049 | 2662.043 | 40991.1885 | 0 | 0 | 50719.124 | 31700 | 2662.043 | 6629.1456 | [7 empty] | 0
2021102015 | 4 | 0.55868 | 92496.7368 | 0.48499 | 6081.7746 | 0.90693 | 1451.0901 | 0.78918 | 2726.6169 | 40508.3915 | 0 | 0 | 51988.3453 | 31700 | 2726.6169 | 6081.7746 | [7 empty] | 0
2021102016 | 4 | 0.56223 | 93084.4855 | 0.41678 | 5226.4212 | 0.77938 | 1247.0058 | 0.75837 | 2620.1683 | 39546.5895 | 0 | 0 | 53537.8959 | 31700 | 2620.1683 | 5226.4212 | [7 empty] | 0
2021102017 | 4 | 0.57056 | 94463.6253 | 0.35733 | 4480.9182 | 0.66821 | 1069.1314 | 0.65585 | 2265.9617 | 38446.88 | 0 | 0 | 56016.7453 | 31700 | 2265.9617 | 4480.9182 | [7 empty] | 0
2021102018 | 4 | 0.57704 | 95536.4735 | 0.30397 | 3811.7838 | 0.56842 | 909.4782 | 0.30601 | 1057.2646 | 36569.0483 | 0 | 0 | 58967.4252 | 31700 | 1057.2646 | 3811.7838 | [7 empty] | 0
2021102019 | 4 | 0.58008 | 96039.785 | 0.26179 | 3282.8466 | 0.48955 | 783.2757 | 0.029 | 100.195 | 35083.0416 | 0 | 0 | 60956.7434 | 31700 | 100.195 | 3282.8466 | [7 empty] | -3.638e-12
2021102020 | 4 | 0.58451 | 96773.2291 | 0.23476 | 2943.8904 | 0.439 | 702.4019 | 0 | 0 | 34643.8904 | 0 | 0 | 62129.3387 | 31700 | 0 | 2943.8904 | [7 empty] | 0
2021102021 | 4 | 0.56842 | 94109.3205 | 0.22105 | 2771.967 | 0.41336 | 661.3816 | 0 | 0 | 34471.967 | 0 | 0 | 59637.3535 | 31700 | 0 | 2771.967 | [7 empty] | 0
2021102022 | 4 | 0.54323 | 89938.7885 | 0.20699 | 2595.6546 | 0.38707 | 619.3141 | 0 | 0 | 34295.6546 | 0 | 0 | 55643.1339 | 31700 | 0 | 2595.6546 | [7 empty] | 0
2021102023 | 4 | 0.50996 | 84430.5075 | 0.20869 | 2616.9726 | 0.39025 | 624.4005 | 0 | 0 | 34316.9726 | 0 | 0 | 50113.5349 | 31700 | 0 | 2616.9726 | [7 empty] | 0
2021102024 | 4 | 0.47915 | 79329.5115 | 0.21395 | 2682.933 | 0.40009 | 640.1384 | 0 | 0 | 34382.933 | 0 | 0 | 44946.5785 | 31700 | 0 | 2682.933 | [7 empty] | 0
2021102101 | 5 | 0.45553 | 75418.9134 | 0.21503 | 2696.4762 | 0.40211 | 643.3698 | 0 | 0 | 34396.4762 | 0 | 0 | 41022.4372 | 31700 | 0 | 2696.4762 | [7 empty] | 0
2021102102 | 5 | 0.43884 | 72655.6669 | 0.20472 | 2567.1888 | 0.38283 | 612.5222 | 0 | 0 | 34267.1888 | 0 | 0 | 38388.4781 | 31700 | 0 | 2567.1888 | [7 empty] | 0
2021102103 | 5 | 0.43141 | 71425.5338 | 0.17438 | 2186.7252 | 0.32609 | 521.745 | 0 | 0 | 33886.7252 | 0 | 0 | 37538.8086 | 31700 | 0 | 2186.7252 | [7 empty] | 0
2021102104 | 5 | 0.42754 | 70784.805 | 0.15754 | 1975.5516 | 0.2946 | 471.3597 | 0 | 0 | 33675.5516 | 0 | 0 | 37109.2534 | 31700 | 0 | 1975.5516 | [7 empty] | 0
2021102105 | 5 | 0.43394 | 71844.4082 | 0.1336 | 1675.344 | 0.24983 | 399.7312 | 0 | 0 | 33375.344 | 0 | 0 | 38469.0642 | 31700 | 0 | 1675.344 | [7 empty] | -2.7285e-12
2021102106 | 5 | 0.45855 | 75918.9137 | 0.1004 | 1259.016 | 0.18775 | 300.3968 | 0 | 0 | 32959.016 | 0 | 0 | 42959.8976 | 31700 | 0 | 1259.016 | [7 empty] | 3.1832e-12
2021102107 | 5 | 0.50281 | 83246.732 | 0.07545 | 946.143 | 0.14109 | 225.7464 | 0.00096 | 3.3168 | 32649.4598 | 0 | 0 | 50597.2722 | 31700 | 3.3168 | 946.143 | [7 empty] | -3.0695e-12
2021102108 | 5 | 0.5358 | 88708.6554 | 0.06547 | 820.9938 | 0.12243 | 195.8862 | 0.08235 | 284.5192 | 32805.5131 | 0 | 0 | 55903.1424 | 31700 | 284.5192 | 820.9938 | [7 empty] | 1.3642e-12
2021102109 | 5 | 0.54293 | 89889.1196 | 0.06317 | 792.1518 | 0.11813 | 189.0046 | 0.27946 | 965.5343 | 33457.6861 | 0 | 0 | 56431.4335 | 31700 | 965.5343 | 792.1518 | [7 empty] | -1.0232e-12
2021102110 | 5 | 0.54406 | 90076.2058 | 0.05905 | 740.487 | 0.11042 | 176.6776 | 0.41692 | 1440.4586 | 33880.9456 | 0 | 0 | 56195.2602 | 31700 | 1440.4586 | 740.487 | [7 empty] | 0
2021102111 | 5 | 0.54781 | 90697.067 | 0.05322 | 667.3788 | 0.099521 | 159.2342 | 0.5534 | 1911.997 | 34279.3758 | 0 | 0 | 56417.6912 | 31700 | 1911.997 | 667.3788 | [7 empty] | 1.4779e-12
2021102112 | 5 | 0.55168 | 91337.7958 | 0.04544 | 569.8176 | 0.084973 | 135.9565 | 0.6512 | 2249.896 | 34519.7136 | 0 | 0 | 56818.0822 | 31700 | 2249.896 | 569.8176 | [7 empty] | 2.6148e-12
2021102113 | 5 | 0.55664 | 92158.9883 | 0.04148 | 520.1592 | 0.077568 | 124.1082 | 0.65018 | 2246.3719 | 34466.5311 | 0 | 0 | 57692.4572 | 31700 | 2246.3719 | 520.1592 | [7 empty] | 0
2021102114 | 5 | 0.5614 | 92947.0682 | 0.04735 | 593.769 | 0.088545 | 141.6712 | 0.637 | 2200.835 | 34494.604 | 0 | 0 | 58452.4642 | 31700 | 2200.835 | 593.769 | [7 empty] | 0
2021102115 | 5 | 0.56474 | 93500.0486 | 0.05547 | 695.5938 | 0.10373 | 165.9662 | 0.57989 | 2003.52 | 34399.1137 | 0 | 0 | 59100.9349 | 31700 | 2003.52 | 695.5938 | [7 empty] | -3.2969e-12
2021102116 | 5 | 0.56745 | 93948.7244 | 0.07997 | 1002.8238 | 0.14954 | 239.2702 | 0.50333 | 1739.0052 | 34441.829 | 0 | 0 | 59506.8954 | 31700 | 1739.0052 | 1002.8238 | [7 empty] | 2.6148e-12
2021102117 | 5 | 0.57184 | 94675.5459 | 0.14099 | 1768.0146 | 0.26365 | 421.8421 | 0.38984 | 1346.8972 | 34814.9118 | 0 | 0 | 59860.6341 | 31700 | 1346.8972 | 1768.0146 | [7 empty] | 0
2021102118 | 5 | 0.57292 | 94854.354 | 0.1958 | 2455.332 | 0.36615 | 585.8336 | 0.163 | 563.165 | 34718.497 | 0 | 0 | 60135.857 | 31700 | 563.165 | 2455.332 | [7 empty] | 0
2021102119 | 5 | 0.57891 | 95846.0763 | 0.22544 | 2827.0176 | 0.42157 | 674.5165 | 0.01208 | 41.7364 | 34568.754 | 0 | 0 | 61277.3223 | 31700 | 41.7364 | 2827.0176 | [7 empty] | 0
2021102120 | 5 | 0.58272 | 96476.8714 | 0.23658 | 2966.7132 | 0.4424 | 707.8474 | 0 | 0 | 34666.7132 | 0 | 0 | 61810.1582 | 31700 | 0 | 2966.7132 | [7 empty] | 0
2021102121 | 5 | 0.56704 | 93880.8435 | 0.24824 | 3112.9296 | 0.46421 | 742.7341 | 0 | 0 | 34812.9296 | 0 | 0 | 59067.9139 | 31700 | 0 | 3112.9296 | [7 empty] | 0
2021102122 | 5 | 0.54233 | 89789.7818 | 0.25845 | 3240.963 | 0.4833 | 773.2824 | 0 | 0 | 34940.963 | 0 | 0 | 54848.8188 | 31700 | 0 | 3240.963 | [7 empty] | 0
2021102123 | 5 | 0.51065 | 84544.746 | 0.2625 | 3291.75 | 0.49088 | 785.4 | 0 | 0 | 34991.75 | 0 | 0 | 49552.996 | 31700 | 0 | 3291.75 | [7 empty] | 0
2021102124 | 5 | 0.47962 | 79407.3261 | 0.25215 | 3161.961 | 0.47152 | 754.4328 | 0 | 0 | 34861.961 | 0 | 0 | 44545.3651 | 31700 | 0 | 3161.961 | [7 empty] | 0
2021102201 | 6 | 0.45646 | 75572.887 | 0.25255 | 3166.977 | 0.47227 | 755.6296 | 0 | 0 | 34866.977 | 0 | 0 | 40705.91 | 31700 | 0 | 3166.977 | [7 empty] | 0
2021102202 | 6 | 0.4395 | 72764.9385 | 0.23905 | 2997.687 | 0.44702 | 715.2376 | 0 | 0 | 34697.687 | 0 | 0 | 38067.2515 | 31700 | 0 | 2997.687 | [7 empty] | 0
2021102203 | 6 | 0.43165 | 71465.2689 | 0.23477 | 2944.0158 | 0.43902 | 702.4318 | 0 | 0 | 34644.0158 | 0 | 0 | 36821.2531 | 31700 | 0 | 2944.0158 | [7 empty] | 0
2021102204 | 6 | 0.42844 | 70933.8117 | 0.23939 | 3001.9506 | 0.44766 | 716.2549 | 0 | 0 | 34701.9506 | 0 | 0 | 36231.8611 | 31700 | 0 | 3001.9506 | [7 empty] | -3.638e-12
2021102205 | 6 | 0.43463 | 71958.6467 | 0.2253 | 2825.262 | 0.42131 | 674.0976 | 0 | 0 | 34525.262 | 0 | 0 | 37433.3847 | 31700 | 0 | 2825.262 | [7 empty] | 0
2021102206 | 6 | 0.45784 | 75801.3639 | 0.22765 | 2854.731 | 0.42571 | 681.1288 | 0 | 0 | 34554.731 | 0 | 0 | 41246.6329 | 31700 | 0 | 2854.731 | [7 empty] | 0
2021102207 | 6 | 0.49884 | 82589.4469 | 0.23106 | 2897.4924 | 0.43208 | 691.3315 | 0 | 0 | 34597.4924 | 0 | 0 | 47991.9545 | 31700 | 0 | 2897.4924 | [7 empty] | 0
2021102208 | 6 | 0.53225 | 88120.9067 | 0.22627 | 2837.4258 | 0.42312 | 676.9998 | 0.08104 | 279.9932 | 34817.419 | 0 | 0 | 53303.4877 | 31700 | 279.9932 | 2837.4258 | [7 empty] | 0
2021102209 | 6 | 0.54435 | 90124.219 | 0.24458 | 3067.0332 | 0.45736 | 731.7834 | 0.26324 | 909.4942 | 35676.5274 | 0 | 0 | 54447.6917 | 31700 | 909.4942 | 3067.0332 | [7 empty] | 0
2021102210 | 6 | 0.5472 | 90596.0736 | 0.26307 | 3298.8978 | 0.49194 | 787.1054 | 0.39588 | 1367.7654 | 36366.6632 | 0 | 0 | 54229.4104 | 31700 | 1367.7654 | 3298.8978 | [7 empty] | 0
2021102211 | 6 | 0.54994 | 91049.7162 | 0.22885 | 2869.779 | 0.42795 | 684.7192 | 0.48734 | 1683.7597 | 36253.5387 | 0 | 0 | 54796.1775 | 31700 | 1683.7597 | 2869.779 | [7 empty] | 0
2021102212 | 6 | 0.55009 | 91074.5507 | 0.1978 | 2480.412 | 0.36989 | 591.8176 | 0.54556 | 1884.9098 | 36065.3218 | 0 | 0 | 55009.2289 | 31700 | 1884.9098 | 2480.412 | [7 empty] | 0
2021102213 | 6 | 0.55077 | 91187.1335 | 0.17001 | 2131.9254 | 0.31792 | 508.6699 | 0.56475 | 1951.2112 | 35783.1367 | 0 | 0 | 55403.9969 | 31700 | 1951.2112 | 2131.9254 | [7 empty] | 0
2021102214 | 6 | 0.55089 | 91207.0011 | 0.12341 | 1547.5614 | 0.23078 | 369.2427 | 0.54743 | 1891.3706 | 35138.9321 | 0 | 0 | 56068.069 | 31700 | 1891.3706 | 1547.5614 | [7 empty] | 3.1832e-12
2021102215 | 6 | 0.54884 | 90867.5969 | 0.11233 | 1408.6182 | 0.21006 | 336.0914 | 0.53655 | 1853.7802 | 34962.3985 | 0 | 0 | 55905.1985 | 31700 | 1853.7802 | 1408.6182 | [7 empty] | 0
2021102216 | 6 | 0.54588 | 90377.5304 | 0.12576 | 1577.0304 | 0.23517 | 376.2739 | 0.51404 | 1776.0082 | 35053.0386 | 0 | 0 | 55324.4918 | 31700 | 1776.0082 | 1577.0304 | [7 empty] | 0
2021102217 | 6 | 0.54768 | 90675.5438 | 0.19867 | 2491.3218 | 0.37151 | 594.4206 | 0.37242 | 1286.7111 | 35478.0329 | 0 | 0 | 55197.5109 | 31700 | 1286.7111 | 2491.3218 | [7 empty] | 0
2021102218 | 6 | 0.54899 | 90892.4314 | 0.25396 | 3184.6584 | 0.47491 | 759.8483 | 0.15586 | 538.4963 | 35423.1547 | 0 | 0 | 55469.2767 | 31700 | 538.4963 | 3184.6584 | [7 empty] | 0
2021102219 | 6 | 0.55563 | 91991.7697 | 0.29494 | 3698.5476 | 0.55154 | 882.4605 | 0.01064 | 36.7612 | 35435.3088 | 0 | 0 | 56556.4609 | 31700 | 36.7612 | 3698.5476 | [7 empty] | 0
2021102220 | 6 | 0.55629 | 92101.0413 | 0.3133 | 3928.782 | 0.58587 | 937.3936 | 0 | 0 | 35628.782 | 0 | 0 | 56472.2593 | 31700 | 0 | 3928.782 | [7 empty] | 0
2021102221 | 6 | 0.54194 | 89725.2122 | 0.30886 | 3873.1044 | 0.57757 | 924.1091 | 0 | 0 | 35573.1044 | 0 | 0 | 54152.1078 | 31700 | 0 | 3873.1044 | [7 empty] | -3.638e-12
2021102222 | 6 | 0.5242 | 86788.1246 | 0.30754 | 3856.5516 | 0.5751 | 920.1597 | 0 | 0 | 35556.5516 | 0 | 0 | 51231.573 | 31700 | 0 | 3856.5516 | [7 empty] | 0
2021102223 | 6 | 0.49939 | 82680.5066 | 0.28833 | 3615.6582 | 0.53918 | 862.6834 | 0 | 0 | 35315.6582 | 0 | 0 | 47364.8484 | 31700 | 0 | 3615.6582 | [7 empty] | 0
2021102224 | 6 | 0.47321 | 78346.0672 | 0.26451 | 3316.9554 | 0.49463 | 791.4139 | 0 | 0 | 35016.9554 | 0 | 0 | 43329.1118 | 31700 | 0 | 3316.9554 | [7 empty] | 0
2021102301 | 7 | 0.44945 | 74412.2903 | 0.28776 | 3608.5104 | 0.53811 | 860.9779 | 0 | 0 | 35308.5104 | 0 | 0 | 39103.7799 | 31700 | 0 | 3608.5104 | [7 empty] | 0
2021102302 | 7 | 0.43456 | 71947.0573 | 0.32179 | 4035.2466 | 0.60175 | 962.7957 | 0 | 0 | 35735.2466 | 0 | 0 | 36211.8107 | 31700 | 0 | 4035.2466 | [7 empty] | 0
2021102303 | 7 | 0.42439 | 70263.2816 | 0.32774 | 4109.8596 | 0.61287 | 980.5981 | 0 | 0 | 35809.8596 | 0 | 0 | 34453.422 | 31700 | 0 | 4109.8596 | [7 empty] | 0
2021102304 | 7 | 0.41975 | 69495.0693 | 0.30836 | 3866.8344 | 0.57663 | 922.6131 | 0 | 0 | 35566.8344 | 0 | 0 | 33928.2349 | 31700 | 0 | 3866.8344 | [7 empty] | 0
2021102305 | 7 | 0.42042 | 69605.9965 | 0.29324 | 3677.2296 | 0.54836 | 877.3741 | 0 | 0 | 35377.2296 | 0 | 0 | 34228.7669 | 31700 | 0 | 3677.2296 | [7 empty] | 0
2021102306 | 7 | 0.42934 | 71082.8184 | 0.30509 | 3825.8286 | 0.57052 | 912.8293 | 0 | 0 | 35525.8286 | 0 | 0 | 35556.9898 | 31700 | 0 | 3825.8286 | [7 empty] | 0
2021102307 | 7 | 0.44568 | 73788.1178 | 0.31345 | 3930.663 | 0.58615 | 937.8424 | 0 | 0 | 35630.663 | 0 | 0 | 38157.4548 | 31700 | 0 | 3930.663 | [7 empty] | 0
2021102308 | 7 | 0.46721 | 77352.6892 | 0.36638 | 4594.4052 | 0.68513 | 1096.209 | 0.11698 | 404.1659 | 36698.5711 | 0 | 0 | 40654.1181 | 31700 | 404.1659 | 4594.4052 | [7 empty] | 0
2021102309 | 7 | 0.48652 | 80549.7108 | 0.38235 | 4794.669 | 0.71499 | 1143.9912 | 0.44428 | 1534.9874 | 38029.6564 | 0 | 0 | 42520.0544 | 31700 | 1534.9874 | 4794.669 | [7 empty] | 0
2021102310 | 7 | 0.49838 | 82513.2879 | 0.38088 | 4776.2352 | 0.71225 | 1139.593 | 0.63589 | 2196.9999 | 38673.2352 | 0 | 0 | 43840.0528 | 31700 | 2196.9999 | 4776.2352 | [7 empty] | 0
2021102311 | 7 | 0.50154 | 83036.467 | 0.39889 | 5002.0806 | 0.74592 | 1193.4789 | 0.71304 | 2463.5532 | 39165.6338 | 0 | 0 | 43870.8332 | 31700 | 2463.5532 | 5002.0806 | [7 empty] | 0
2021102312 | 7 | 0.49726 | 82327.8574 | 0.39939 | 5008.3506 | 0.74686 | 1194.9749 | 0.728 | 2515.24 | 39223.5906 | 0 | 0 | 43104.2668 | 31700 | 2515.24 | 5008.3506 | [7 empty] | 0
2021102313 | 7 | 0.49322 | 81658.9829 | 0.41441 | 5196.7014 | 0.77495 | 1239.9147 | 0.71871 | 2483.143 | 39379.8444 | 0 | 0 | 42279.1384 | 31700 | 2483.143 | 5196.7014 | [7 empty] | 0
2021102314 | 7 | 0.49037 | 81187.1283 | 0.4607 | 5777.178 | 0.86151 | 1378.4144 | 0.74126 | 2561.0533 | 40038.2313 | 0 | 0 | 41148.897 | 31700 | 2561.0533 | 5777.178 | [7 empty] | 0
2021102315 | 7 | 0.48473 | 80253.353 | 0.51353 | 6439.6662 | 0.9603 | 1536.4818 | 0.74517 | 2574.5624 | 40714.2285 | 0 | 0 | 39539.1244 | 31700 | 2574.5624 | 6439.6662 | [7 empty] | 0
2021102316 | 7 | 0.48536 | 80357.6577 | 0.51849 | 6501.8646 | 0.96958 | 1551.3221 | 0.65946 | 2278.4343 | 40480.2989 | 0 | 0 | 39877.3588 | 31700 | 2278.4343 | 6501.8646 | [7 empty] | 0
2021102317 | 7 | 0.49098 | 81288.1217 | 0.52454 | 6577.7316 | 0.98089 | 1569.4237 | 0.52124 | 1800.8842 | 40078.6158 | 0 | 0 | 41209.5059 | 31700 | 1800.8842 | 6577.7316 | [7 empty] | 0
2021102318 | 7 | 0.4994 | 82682.1622 | 0.51959 | 6515.6586 | 0.97163 | 1554.6133 | 0.20003 | 691.1037 | 38906.7622 | 0 | 0 | 43775.4 | 31700 | 691.1037 | 6515.6586 | [7 empty] | 0
2021102319 | 7 | 0.51166 | 84711.9646 | 0.5505 | 6903.27 | 1 | 1600 | 0.0093 | 32.1315 | 38635.4015 | 0 | 0 | 46076.5631 | 31700 | 32.1315 | 6903.27 | [7 empty] | 0
2021102320 | 7 | 0.51752 | 85682.1638 | 0.58555 | 7342.797 | 1 | 1600 | 0 | 0 | 39042.797 | 0 | 0 | 46639.3668 | 31700 | 0 | 7342.797 | [7 empty] | 0
2021102321 | 7 | 0.50863 | 84210.3087 | 0.60683 | 7609.6482 | 1 | 1600 | 0 | 0 | 39309.6482 | 0 | 0 | 44900.6605 | 31700 | 0 | 7609.6482 | [7 empty] | 0
2021102322 | 7 | 0.49575 | 82077.8573 | 0.60898 | 7636.6092 | 1 | 1600 | 0 | 0 | 39336.6092 | 0 | 0 | 42741.2481 | 31700 | 0 | 7636.6092 | [7 empty] | 0
2021102323 | 7 | 0.47549 | 78723.5509 | 0.62681 | 7860.1974 | 1 | 1600 | 0 | 0 | 39560.1974 | 0 | 0 | 39163.3535 | 31700 | 0 | 7860.1974 | [7 empty] | 0
2021102324 | 7 | 0.4544 | 75231.8272 | 0.64073 | 8034.7542 | 1 | 1600 | 0 | 0 | 39734.7542 | 0 | 0 | 35497.073 | 31700 | 0 | 8034.7542 | [7 empty] | 0
2021102401 | 1 | 0.43472 | 71973.5474 | 0.63987 | 8023.9698 | 1 | 1600 | 0 | 0 | 39723.9698 | 0 | 0 | 32249.5776 | 31700 | 0 | 8023.9698 | [7 empty] | 0
2021102402 | 1 | 0.42082 | 69672.2217 | 0.63694 | 7987.2276 | 1 | 1600 | 0 | 0 | 39687.2276 | 0 | 0 | 29984.9941 | 31700 | 0 | 7987.2276 | [7 empty] | 0
2021102403 | 1 | 0.41273 | 68332.817 | 0.65436 | 8205.6744 | 1 | 1600 | 0 | 0 | 39905.6744 | 0 | 0 | 28427.1426 | 31700 | 0 | 8205.6744 | [7 empty] | 0
2021102404 | 1 | 0.40929 | 67763.2803 | 0.65714 | 8240.5356 | 1 | 1600 | 0 | 0 | 39940.5356 | 0 | 0 | 27822.7447 | 31700 | 0 | 8240.5356 | [7 empty] | 0
2021102405 | 1 | 0.40916 | 67741.7571 | 0.64911 | 8139.8394 | 1 | 1600 | 0 | 0 | 39839.8394 | 0 | 0 | 27901.9177 | 31700 | 0 | 8139.8394 | [7 empty] | 0
2021102406 | 1 | 0.41598 | 68870.8967 | 0.64654 | 8107.6116 | 1 | 1600 | 0 | 0 | 39807.6116 | 0 | 0 | 29063.2851 | 31700 | 0 | 8107.6116 | [7 empty] | 0
2021102407 | 1 | 0.42898 | 71023.2157 | 0.62403 | 7825.3362 | 1 | 1600 | 0 | 0 | 39525.3362 | 0 | 0 | 31497.8795 | 31700 | 0 | 7825.3362 | [7 empty] | 0
2021102408 | 1 | 0.44584 | 73814.6079 | 0.60809 | 7625.4486 | 1 | 1600 | 0.08205 | 283.4828 | 39608.9313 | 0 | 0 | 34205.6766 | 31700 | 283.4828 | 7625.4486 | [7 empty] | 0
2021102409 | 1 | 0.46161 | 76425.5364 | 0.59472 | 7457.7888 | 1 | 1600 | 0.41411 | 1430.75 | 40588.5388 | 0 | 0 | 35836.9976 | 31700 | 1430.75 | 7457.7888 | [7 empty] | 0
2021102410 | 1 | 0.47535 | 78700.3721 | 0.56869 | 7131.3726 | 1 | 1600 | 0.6325 | 2185.2875 | 41016.6601 | 0 | 0 | 37683.712 | 31700 | 2185.2875 | 7131.3726 | [7 empty] | 0
2021102411 | 1 | 0.4837 | 80082.8231 | 0.5899 | 7397.346 | 1 | 1600 | 0.72135 | 2492.2643 | 41589.6102 | 0 | 0 | 38493.2129 | 31700 | 2492.2643 | 7397.346 | [7 empty] | 0
2021102412 | 1 | 0.48917 | 80988.4527 | 0.59967 | 7519.8618 | 1 | 1600 | 0.74292 | 2566.7886 | 41786.6504 | 0 | 0 | 39201.8023 | 31700 | 2566.7886 | 7519.8618 | [7 empty] | 0
2021102413 | 1 | 0.49452 | 81874.2148 | 0.60059 | 7531.3986 | 1 | 1600 | 0.75123 | 2595.4996 | 41826.8982 | 0 | 0 | 40047.3165 | 31700 | 2595.4996 | 7531.3986 | [7 empty] | 0
2021102414 | 1 | 0.49231 | 81508.3205 | 0.59391 | 7447.6314 | 1 | 1600 | 0.74805 | 2584.5127 | 41732.1442 | 0 | 0 | 39776.1764 | 31700 | 2584.5127 | 7447.6314 | [7 empty] | 0
2021102415 | 1 | 0.49155 | 81382.4927 | 0.59094 | 7410.3876 | 1 | 1600 | 0.74936 | 2589.0388 | 41699.4264 | 0 | 0 | 39683.0663 | 31700 | 2589.0388 | 7410.3876 | [7 empty] | 0
2021102416 | 1 | 0.49429 | 81836.1353 | 0.59266 | 7431.9564 | 1 | 1600 | 0.72306 | 2498.1723 | 41630.1287 | 0 | 0 | 40206.0066 | 31700 | 2498.1723 | 7431.9564 | [7 empty] | 0
2021102417 | 1 | 0.50611 | 83793.0899 | 0.58417 | 7325.4918 | 1 | 1600 | 0.58621 | 2025.3555 | 41050.8473 | 0 | 0 | 42742.2426 | 31700 | 2025.3555 | 7325.4918 | [7 empty] | 0
2021102418 | 1 | 0.52163 | 86362.6277 | 0.58882 | 7383.8028 | 1 | 1600 | 0.24902 | 860.3641 | 39944.1669 | 0 | 0 | 46418.4608 | 31700 | 860.3641 | 7383.8028 | [7 empty] | 0
2021102419 | 1 | 0.53775 | 89031.5032 | 0.57992 | 7272.1968 | 1 | 1600 | 0.01293 | 44.6731 | 39016.87 | 0 | 0 | 50014.6333 | 31700 | 44.6731 | 7272.1968 | [7 empty] | 0
2021102420 | 1 | 0.54377 | 90028.1925 | 0.55967 | 7018.2618 | 1 | 1600 | 0 | 0 | 38718.2618 | 0 | 0 | 51309.9307 | 31700 | 0 | 7018.2618 | [7 empty] | 0
2021102421 | 1 | 0.53144 | 87986.8007 | 0.55012 | 6898.5048 | 1 | 1600 | 0 | 0 | 38598.5048 | 0 | 0 | 49388.2959 | 31700 | 0 | 6898.5048 | [7 empty] | 0
2021102422 | 1 | 0.51049 | 84518.2559 | 0.54366 | 6817.4964 | 1 | 1600 | 0 | 0 | 38517.4964 | 0 | 0 | 46000.7595 | 31700 | 0 | 6817.4964 | [7 empty] | 0
2021102423 | 1 | 0.48438 | 80195.4059 | 0.54536 | 6838.8144 | 1 | 1600 | 0 | 0 | 38538.8144 | 0 | 0 | 41656.5915 | 31700 | 0 | 6838.8144 | [7 empty] | 0
2021102424 | 1 | 0.45962 | 76096.0661 | 0.55803 | 6997.6962 | 1 | 1600 | 0 | 0 | 38697.6962 | 0 | 0 | 37398.3699 | 31700 | 0 | 6997.6962 | [7 empty] | 0
2021102501 | 2 | 0.44074 | 72970.2366 | 0.55466 | 6955.4364 | 1 | 1600 | 0 | 0 | 38655.4364 | 0 | 0 | 34314.8002 | 31700 | 0 | 6955.4364 | [7 empty] | 0
2021102502 | 2 | 0.42859 | 70958.6462 | 0.56203 | 7047.8562 | 1 | 1600 | 0 | 0 | 38747.8562 | 0 | 0 | 32210.79 | 31700 | 0 | 7047.8562 | [7 empty] | 0
2021102503 | 2 | 0.42228 | 69913.9436 | 0.56529 | 7088.7366 | 1 | 1600 | 0 | 0 | 38788.7366 | 0 | 0 | 31125.207 | 31700 | 0 | 7088.7366 | [7 empty] | 0
2021102504 | 2 | 0.42144 | 69774.8707 | 0.55755 | 6991.677 | 1 | 1600 | 0 | 0 | 38691.677 | 0 | 0 | 31083.1937 | 31700 | 0 | 6991.677 | [7 empty] | 0
2021102505 | 2 | 0.43003 | 71197.0569 | 0.53481 | 6706.5174 | 1 | 1600 | 0 | 0 | 38406.5174 | 0 | 0 | 32790.5395 | 31700 | 0 | 6706.5174 | [7 empty] | 0
2021102506 | 2 | 0.45696 | 75655.6685 | 0.4996 | 6264.984 | 0.93425 | 1494.8032 | 0 | 0 | 37964.984 | 0 | 0 | 37690.6845 | 31700 | 0 | 6264.984 | [7 empty] | 0
2021102507 | 2 | 0.50383 | 83415.6063 | 0.47516 | 5958.5064 | 0.88855 | 1421.6787 | 0 | 0 | 37658.5064 | 0 | 0 | 45757.0999 | 31700 | 0 | 5958.5064 | [7 empty] | 0
2021102508 | 2 | 0.54177 | 89697.0665 | 0.49796 | 6244.4184 | 0.93119 | 1489.8963 | 0.0824 | 284.692 | 38229.1104 | 0 | 0 | 51467.9561 | 31700 | 284.692 | 6244.4184 | [7 empty] | 0
2021102509 | 2 | 0.55313 | 91577.8622 | 0.51466 | 6453.8364 | 0.96241 | 1539.8627 | 0.36559 | 1263.1135 | 39416.9498 | 0 | 0 | 52160.9123 | 31700 | 1263.1135 | 6453.8364 | [7 empty] | 0
2021102510 | 2 | 0.55921 | 92584.4852 | 0.51463 | 6453.4602 | 0.96236 | 1539.773 | 0.57694 | 1993.3277 | 40146.7879 | 0 | 0 | 52437.6973 | 31700 | 1993.3277 | 6453.4602 | [7 empty] | 0
2021102511 | 2 | 0.56447 | 93455.3466 | 0.49868 | 6253.4472 | 0.93253 | 1492.0506 | 0.65245 | 2254.2148 | 40207.662 | 0 | 0 | 53247.6847 | 31700 | 2254.2148 | 6253.4472 | [7 empty] | 0
2021102512 | 2 | 0.56869 | 94154.0225 | 0.43273 | 5426.4342 | 0.80921 | 1294.7282 | 0.69792 | 2411.3136 | 39537.7478 | 0 | 0 | 54616.2747 | 31700 | 2411.3136 | 5426.4342 | [7 empty] | 0
2021102513 | 2 | 0.57209 | 94716.9367 | 0.26688 | 3346.6752 | 0.49907 | 798.505 | 0.72668 | 2510.6794 | 37557.3546 | 0 | 0 | 57159.5821 | 31700 | 2510.6794 | 3346.6752 | [7 empty] | 0
2021102514 | 2 | 0.57503 | 95203.6919 | 0.19577 | 2454.9558 | 0.36609 | 585.7438 | 0.73691 | 2546.024 | 36700.9799 | 0 | 0 | 58502.712 | 31700 | 2546.024 | 2454.9558 | [7 empty] | 0
2021102515 | 2 | 0.57567 | 95309.6522 | 0.19002 | 2382.8508 | 0.35534 | 568.5398 | 0.72841 | 2516.6566 | 36599.5073 | 0 | 0 | 58710.1449 | 31700 | 2516.6566 | 2382.8508 | [7 empty] | 0
2021102516 | 2 | 0.57525 | 95240.1158 | 0.27129 | 3401.9766 | 0.50731 | 811.6997 | 0.7018 | 2424.719 | 37526.6956 | 0 | 0 | 57713.4202 | 31700 | 2424.719 | 3401.9766 | [7 empty] | 0
2021102517 | 2 | 0.57716 | 95556.3411 | 0.32342 | 4055.6868 | 0.6048 | 967.6726 | 0.56972 | 1968.3826 | 37724.0694 | 0 | 0 | 57832.2717 | 31700 | 1968.3826 | 4055.6868 | [7 empty] | 0
2021102518 | 2 | 0.58544 | 96927.2027 | 0.33814 | 4240.2756 | 0.63232 | 1011.7149 | 0.22868 | 790.0894 | 36730.365 | 0 | 0 | 60196.8377 | 31700 | 790.0894 | 4240.2756 | [7 empty] | 0
2021102519 | 2 | 0.59602 | 98678.8593 | 0.35585 | 4462.359 | 0.66544 | 1064.7032 | 0.01118 | 38.6269 | 36200.9859 | 0 | 0 | 62477.8734 | 31700 | 38.6269 | 4462.359 | [7 empty] | 0
2021102520 | 2 | 0.59539 | 98574.5546 | 0.39422 | 4943.5188 | 0.73719 | 1179.5062 | 0 | 0 | 36643.5188 | 0 | 0 | 61931.0358 | 31700 | 0 | 4943.5188 | [7 empty] | 0
2021102521 | 2 | 0.57779 | 95660.6458 | 0.46485 | 5829.219 | 0.86927 | 1390.8312 | 0 | 0 | 37529.219 | 0 | 0 | 58131.4268 | 31700 | 0 | 5829.219 | [7 empty] | 0
2021102522 | 2 | 0.55101 | 91226.8686 | 0.51619 | 6473.0226 | 0.96528 | 1544.4405 | 0 | 0 | 38173.0226 | 0 | 0 | 53053.846 | 31700 | 0 | 6473.0226 | [7 empty] | 0
2021102523 | 2 | 0.51834 | 85817.9254 | 0.5538 | 6944.652 | 1 | 1600 | 0 | 0 | 38644.652 | 0 | 0 | 47173.2734 | 31700 | 0 | 6944.652 | [7 empty] | 0
2021102524 | 2 | 0.48753 | 80716.9294 | 0.57413 | 7199.5902 | 1 | 1600 | 0 | 0 | 38899.5902 | 0 | 0 | 41817.3392 | 31700 | 0 | 7199.5902 | [7 empty] | 0
2021102601 | 3 | 0.46412 | 76841.0996 | 0.57043 | 7153.1922 | 1 | 1600 | 0 | 0 | 38853.1922 | 0 | 0 | 37987.9074 | 31700 | 0 | 7153.1922 | [7 empty] | 0
2021102602 | 3 | 0.44867 | 74283.1512 | 0.55353 | 6941.2662 | 1 | 1600 | 0 | 0 | 38641.2662 | 0 | 0 | 35641.885 | 31700 | 0 | 6941.2662 | [7 empty] | 0
2021102603 | 3 | 0.44076 | 72973.5479 | 0.53892 | 6758.0568 | 1 | 1600 | 0 | 0 | 38458.0568 | 0 | 0 | 34515.4911 | 31700 | 0 | 6758.0568 | [7 empty] | 0
2021102604 | 3 | 0.43824 | 72556.3291 | 0.51765 | 6491.331 | 0.96801 | 1548.8088 | 0 | 0 | 38191.331 | 0 | 0 | 34364.9981 | 31700 | 0 | 6491.331 | [7 empty] | 0
2021102605 | 3 | 0.44451 | 73594.4091 | 0.46882 | 5879.0028 | 0.87669 | 1402.7094 | 0 | 0 | 37579.0028 | 0 | 0 | 36015.4063 | 31700 | 0 | 5879.0028 | [7 empty] | 0
2021102606 | 3 | 0.46835 | 77541.431 | 0.39929 | 5007.0966 | 0.74667 | 1194.6757 | 0 | 0 | 36707.0966 | 0 | 0 | 40834.3345 | 31700 | 0 | 5007.0966 | [7 empty] | 0
2021102607 | 3 | 0.5128 | 84900.7064 | 0.34226 | 4291.9404 | 0.64003 | 1024.0419 | 0 | 0 | 35991.9404 | 0 | 0 | 48908.766 | 31700 | 0 | 4291.9404 | [7 empty] | 0
2021102608 | 3 | 0.54921 | 90928.8552 | 0.38143 | 4783.1322 | 0.71327 | 1141.2386 | 0.11564 | 399.5362 | 36882.6684 | 0 | 0 | 54046.1868 | 31700 | 399.5362 | 4783.1322 | [7 empty] | 0
2021102609 | 3 | 0.55933 | 92604.3528 | 0.451 | 5655.54 | 0.84337 | 1349.392 | 0.48831 | 1687.111 | 39042.6511 | 0 | 0 | 53561.7017 | 31700 | 1687.111 | 5655.54 | [7 empty] | 0
2021102610 | 3 | 0.56142 | 92950.3795 | 0.48673 | 6103.5942 | 0.91019 | 1456.2962 | 0.70252 | 2427.2066 | 40230.8008 | 0 | 0 | 52719.5787 | 31700 | 2427.2066 | 6103.5942 | [7 empty] | 0
2021102611 | 3 | 0.56152 | 92966.9358 | 0.49931 | 6261.3474 | 0.93371 | 1493.9355 | 0.75148 | 2596.3634 | 40557.7108 | 0 | 0 | 52409.225 | 31700 | 2596.3634 | 6261.3474 | [7 empty] | 0
2021102612 | 3 | 0.56231 | 93097.7305 | 0.50124 | 6285.5496 | 0.93732 | 1499.7101 | 0.75827 | 2619.8229 | 40605.3725 | 0 | 0 | 52492.3581 | 31700 | 2619.8229 | 6285.5496 | [7 empty] | 0
2021102613 | 3 | 0.56243 | 93117.5981 | 0.493 | 6182.22 | 0.92191 | 1475.056 | 0.76333 | 2637.3051 | 40519.5252 | 0 | 0 | 52598.0729 | 31700 | 2637.3051 | 6182.22 | [7 empty] | 0
2021102614 | 3 | 0.56154 | 92970.247 | 0.46696 | 5855.6784 | 0.87322 | 1397.1443 | 0.79157 | 2734.8744 | 40290.5528 | 0 | 0 | 52679.6943 | 31700 | 2734.8744 | 5855.6784 | [7 empty] | 0
2021102615 | 3 | 0.55665 | 92160.6439 | 0.45057 | 5650.1478 | 0.84257 | 1348.1054 | 0.79776 | 2756.2608 | 40106.4086 | 0 | 0 | 52054.2353 | 31700 | 2756.2608 | 5650.1478 | [7 empty] | 0
2021102616 | 3 | 0.55399 | 91720.2464 | 0.48883 | 6129.9282 | 0.91411 | 1462.5794 | 0.76864 | 2655.6512 | 40485.5794 | 0 | 0 | 51234.667 | 31700 | 2655.6512 | 6129.9282 | [7 empty] | 0
2021102617 | 3 | 0.5533 | 91606.0079 | 0.5704 | 7152.816 | 1 | 1600 | 0.63254 | 2185.4257 | 41038.2417 | 0 | 0 | 50567.7662 | 31700 | 2185.4257 | 7152.816 | [7 empty] | 0
2021102618 | 3 | 0.56289 | 93193.7571 | 0.60814 | 7626.0756 | 1 | 1600 | 0.26703 | 922.5886 | 40248.6643 | 0 | 0 | 52945.0928 | 31700 | 922.5886 | 7626.0756 | [7 empty] | 0
2021102619 | 3 | 0.57884 | 95834.4869 | 0.61037 | 7654.0398 | 1 | 1600 | 0.01393 | 48.1281 | 39402.168 | 0 | 0 | 56432.319 | 31700 | 48.1281 | 7654.0398 | [7 empty] | 0
2021102620 | 3 | 0.58441 | 96756.6728 | 0.59467 | 7457.1618 | 1 | 1600 | 0 | 0 | 39157.1618 | 0 | 0 | 57599.511 | 31700 | 0 | 7457.1618 | [7 empty] | 0
2021102621 | 3 | 0.57231 | 94753.3605 | 0.57665 | 7231.191 | 1 | 1600 | 0 | 0 | 38931.191 | 0 | 0 | 55822.1695 | 31700 | 0 | 7231.191 | [7 empty] | 0
2021102622 | 3 | 0.54949 | 90975.2129 | 0.56191 | 7046.3514 | 1 | 1600 | 0 | 0 | 38746.3514 | 0 | 0 | 52228.8615 | 31700 | 0 | 7046.3514 | [7 empty] | 0
2021102623 | 3 | 0.52034 | 86149.0514 | 0.53463 | 6704.2602 | 0.99976 | 1599.613 | 0 | 0 | 38404.2602 | 0 | 0 | 47744.7912 | 31700 | 0 | 6704.2602 | [7 empty] | 0
2021102624 | 3 | 0.49304 | 81629.1815 | 0.50284 | 6305.6136 | 0.94031 | 1504.4973 | 0 | 0 | 38005.6136 | 0 | 0 | 43623.5679 | 31700 | 0 | 6305.6136 | [7 empty] | 0
2021102701 | 4 | 0.4727 | 78261.6301 | 0.48873 | 6128.6742 | 0.91393 | 1462.2802 | 0 | 0 | 37828.6742 | 0 | 0 | 40432.9559 | 31700 | 0 | 6128.6742 | [7 empty] | 0
2021102702 | 4 | 0.45983 | 76130.8343 | 0.46271 | 5802.3834 | 0.86527 | 1384.4283 | 0 | 0 | 37502.3834 | 0 | 0 | 38628.4509 | 31700 | 0 | 5802.3834 | [7 empty] | 0
2021102703 | 4 | 0.45357 | 75094.4099 | 0.43992 | 5516.5968 | 0.82265 | 1316.2406 | 0 | 0 | 37216.5968 | 0 | 0 | 37877.8131 | 31700 | 0 | 5516.5968 | [7 empty] | 0
2021102704 | 4 | 0.45205 | 74842.7542 | 0.41851 | 5248.1154 | 0.78261 | 1252.1819 | 0 | 0 | 36948.1154 | 0 | 0 | 37894.6388 | 31700 | 0 | 5248.1154 | [7 empty] | 0
2021102705 | 4 | 0.45996 | 76152.3575 | 0.38005 | 4765.827 | 0.71069 | 1137.1096 | 0 | 0 | 36465.827 | 0 | 0 | 39686.5305 | 31700 | 0 | 4765.827 | [7 empty] | 0
2021102706 | 4 | 0.48624 | 80503.3531 | 0.31492 | 3949.0968 | 0.5889 | 942.2406 | 0 | 0 | 35649.0968 | 0 | 0 | 44854.2563 | 31700 | 0 | 3949.0968 | [7 empty] | 0
2021102707 | 4 | 0.53303 | 88250.0459 | 0.22511 | 2822.8794 | 0.42096 | 673.5291 | 0 | 0 | 34522.8794 | 0 | 0 | 53727.1665 | 31700 | 0 | 2822.8794 | [7 empty] | 0
2021102708 | 4 | 0.56909 | 94220.2477 | 0.2039 | 2556.906 | 0.38129 | 610.0688 | 0.1247 | 430.8385 | 34687.7445 | 0 | 0 | 59532.5032 | 31700 | 430.8385 | 2556.906 | [7 empty] | 0
2021102709 | 4 | 0.57495 | 95190.4468 | 0.18958 | 2377.3332 | 0.35451 | 567.2234 | 0.5207 | 1799.0185 | 35876.3517 | 0 | 0 | 59314.0951 | 31700 | 1799.0185 | 2377.3332 | [7 empty] | 0
2021102710 | 4 | 0.57063 | 94475.2147 | 0.18067 | 2265.6018 | 0.33785 | 540.5646 | 0.73159 | 2527.6435 | 36493.2452 | 0 | 0 | 57981.9694 | 31700 | 2527.6435 | 2265.6018 | [7 empty] | 0
2021102711 | 4 | 0.56531 | 93594.4195 | 0.16759 | 2101.5786 | 0.31339 | 501.4293 | 0.78588 | 2715.2154 | 36516.794 | 0 | 0 | 57077.6255 | 31700 | 2715.2154 | 2101.5786 | [7 empty] | 0
2021102712 | 4 | 0.55968 | 92662.2998 | 0.16594 | 2080.8876 | 0.31031 | 496.4925 | 0.80584 | 2784.1772 | 36565.0648 | 0 | 0 | 56097.235 | 31700 | 2784.1772 | 2080.8876 | [7 empty] | 0
2021102713 | 4 | 0.55534 | 91943.7564 | 0.15813 | 1982.9502 | 0.2957 | 473.125 | 0.81129 | 2803.0069 | 36485.9572 | 0 | 0 | 55457.7993 | 31700 | 2803.0069 | 1982.9502 | [7 empty] | 2.0464e-12
2021102714 | 4 | 0.5544 | 91788.1272 | 0.15595 | 1955.613 | 0.29163 | 466.6024 | 0.80782 | 2791.0181 | 36446.6311 | 0 | 0 | 55341.4961 | 31700 | 2791.0181 | 1955.613 | [7 empty] | 0
2021102715 | 4 | 0.55157 | 91319.5839 | 0.15018 | 1883.2572 | 0.28084 | 449.3386 | 0.80401 | 2777.8546 | 36361.1117 | 0 | 0 | 54958.4722 | 31700 | 2777.8546 | 1883.2572 | [7 empty] | -3.638e-12
2021102716 | 4 | 0.55037 | 91120.9083 | 0.16744 | 2099.6976 | 0.31311 | 500.9805 | 0.78054 | 2696.7657 | 36496.4633 | 0 | 0 | 54624.445 | 31700 | 2696.7657 | 2099.6976 | [7 empty] | 0
2021102717 | 4 | 0.55443 | 91793.0941 | 0.20903 | 2621.2362 | 0.39089 | 625.4178 | 0.64694 | 2235.1777 | 36556.4139 | 0 | 0 | 55236.6802 | 31700 | 2235.1777 | 2621.2362 | [7 empty] | 0
2021102718 | 4 | 0.56329 | 93259.9823 | 0.20199 | 2532.9546 | 0.37772 | 604.3541 | 0.25791 | 891.079 | 35124.0336 | 0 | 0 | 58135.9486 | 31700 | 891.079 | 2532.9546 | [7 empty] | 0
2021102719 | 4 | 0.57754 | 95619.255 | 0.2067 | 2592.018 | 0.38653 | 618.4464 | 0.01176 | 40.6308 | 34332.6488 | 0 | 0 | 61286.6062 | 31700 | 40.6308 | 2592.018 | [7 empty] | 0
2021102720 | 4 | 0.58292 | 96509.984 | 0.18872 | 2366.5488 | 0.35291 | 564.6502 | 0 | 0 | 34066.5488 | 0 | 0 | 62443.4352 | 31700 | 0 | 2366.5488 | [7 empty] | 0
2021102721 | 4 | 0.57069 | 94485.1485 | 0.14442 | 1811.0268 | 0.27007 | 432.1046 | 0 | 0 | 33511.0268 | 0 | 0 | 60974.1217 | 31700 | 0 | 1811.0268 | [7 empty] | 0
2021102722 | 4 | 0.549 | 90894.087 | 0.11427 | 1432.9458 | 0.21368 | 341.8958 | 0 | 0 | 33132.9458 | 0 | 0 | 57761.1412 | 31700 | 0 | 1432.9458 | [7 empty] | 0
2021102723 | 4 | 0.51848 | 85841.1042 | 0.11873 | 1488.8742 | 0.22203 | 355.2402 | 0 | 0 | 33188.8742 | 0 | 0 | 52652.23 | 31700 | 0 | 1488.8742 | [7 empty] | 0
2021102724 | 4 | 0.48866 | 80904.0156 | 0.13121 | 1645.3734 | 0.24536 | 392.5803 | 0 | 0 | 33345.3734 | 0 | 0 | 47558.6422 | 31700 | 0 | 1645.3734 | [7 empty] | -3.1832e-12
2021102801 | 5 | 0.46766 | 77427.1926 | 0.14469 | 1814.4126 | 0.27057 | 432.9125 | 0 | 0 | 33514.4126 | 0 | 0 | 43912.78 | 31700 | 0 | 1814.4126 | [7 empty] | 3.1832e-12
2021102802 | 5 | 0.45246 | 74910.635 | 0.16289 | 2042.6406 | 0.3046 | 487.3669 | 0 | 0 | 33742.6406 | 0 | 0 | 41167.9944 | 31700 | 0 | 2042.6406 | [7 empty] | 0
2021102803 | 5 | 0.44531 | 73726.8595 | 0.19277 | 2417.3358 | 0.36048 | 576.7678 | 0 | 0 | 34117.3358 | 0 | 0 | 39609.5237 | 31700 | 0 | 2417.3358 | [7 empty] | 0
2021102804 | 5 | 0.44434 | 73566.2634 | 0.2061 | 2584.494 | 0.38541 | 616.6512 | 0 | 0 | 34284.494 | 0 | 0 | 39281.7694 | 31700 | 0 | 2584.494 | [7 empty] | 0
2021102805 | 5 | 0.45287 | 74978.5158 | 0.19324 | 2423.2296 | 0.36136 | 578.1741 | 0 | 0 | 34123.2296 | 0 | 0 | 40855.2862 | 31700 | 0 | 2423.2296 | [7 empty] | 0
2021102806 | 5 | 0.47978 | 79433.8161 | 0.15229 | 1909.7166 | 0.28478 | 455.6517 | 0 | 0 | 33609.7166 | 0 | 0 | 45824.0995 | 31700 | 0 | 1909.7166 | [7 empty] | 0
2021102807 | 5 | 0.52592 | 87072.893 | 0.14546 | 1824.0684 | 0.27201 | 435.2163 | 0 | 0 | 33524.0684 | 0 | 0 | 53548.8246 | 31700 | 0 | 1824.0684 | [7 empty] | 3.638e-12
2021102808 | 5 | 0.55972 | 92668.9224 | 0.17531 | 2198.3874 | 0.32783 | 524.5275 | 0.11225 | 387.8238 | 34286.2112 | 0 | 0 | 58382.7112 | 31700 | 387.8238 | 2198.3874 | [7 empty] | 0
2021102809 | 5 | 0.56655 | 93799.7177 | 0.18012 | 2258.7048 | 0.33682 | 538.919 | 0.45502 | 1572.0941 | 35530.7989 | 0 | 0 | 58268.9188 | 31700 | 1572.0941 | 2258.7048 | [7 empty] | 0
2021102810 | 5 | 0.56025 | 92756.6708 | 0.17099 | 2144.2146 | 0.31975 | 511.6021 | 0.62338 | 2153.7779 | 35997.9925 | 0 | 0 | 56758.6783 | 31700 | 2153.7779 | 2144.2146 | [7 empty] | 0
2021102811 | 5 | 0.55819 | 92415.611 | 0.15621 | 1958.8734 | 0.29211 | 467.3803 | 0.67097 | 2318.2013 | 35977.0747 | 0 | 0 | 56438.5362 | 31700 | 2318.2013 | 1958.8734 | [7 empty] | 0
2021102812 | 5 | 0.55425 | 91763.2928 | 0.13987 | 1753.9698 | 0.26156 | 418.491 | 0.68315 | 2360.2832 | 35814.253 | 0 | 0 | 55949.0397 | 31700 | 2360.2832 | 1753.9698 | [7 empty] | 0
2021102813 | 5 | 0.55125 | 91266.6038 | 0.13374 | 1677.0996 | 0.25009 | 400.1501 | 0.69007 | 2384.1918 | 35761.2914 | 0 | 0 | 55505.3123 | 31700 | 2384.1918 | 1677.0996 | [7 empty] | -2.7285e-12
2021102814 | 5 | 0.55083 | 91197.0673 | 0.12741 | 1597.7214 | 0.23826 | 381.2107 | 0.69668 | 2407.0294 | 35704.7508 | 0 | 0 | 55492.3165 | 31700 | 2407.0294 | 1597.7214 | [7 empty] | 1.819e-12
2021102815 | 5 | 0.55089 | 91207.0011 | 0.11736 | 1471.6944 | 0.21946 | 351.1411 | 0.67651 | 2337.342 | 35509.0364 | 0 | 0 | 55697.9646 | 31700 | 2337.342 | 1471.6944 | [7 empty] | 0
2021102816 | 5 | 0.55088 | 91205.3454 | 0.12766 | 1600.8564 | 0.23872 | 381.9587 | 0.65136 | 2250.4488 | 35551.3052 | 0 | 0 | 55654.0402 | 31700 | 2250.4488 | 1600.8564 | [7 empty] | 2.5011e-12
2021102817 | 5 | 0.55541 | 91955.3458 | 0.12995 | 1629.573 | 0.24301 | 388.8104 | 0.46499 | 1606.5404 | 34936.1134 | 0 | 0 | 57019.2324 | 31700 | 1606.5404 | 1629.573 | [7 empty] | -2.9559e-12
2021102818 | 5 | 0.56106 | 92890.7768 | 0.14177 | 1777.7958 | 0.26511 | 424.1758 | 0.16142 | 557.7061 | 34035.5019 | 0 | 0 | 58855.2749 | 31700 | 557.7061 | 1777.7958 | [7 empty] | 2.9559e-12
2021102819 | 5 | 0.57567 | 95309.6522 | 0.16325 | 2047.155 | 0.30528 | 488.444 | 0.00692 | 23.9086 | 33771.0636 | 0 | 0 | 61538.5886 | 31700 | 23.9086 | 2047.155 | [7 empty] | 0
2021102820 | 5 | 0.57719 | 95561.308 | 0.19229 | 2411.3166 | 0.35958 | 575.3317 | 0 | 0 | 34111.3166 | 0 | 0 | 61449.9914 | 31700 | 0 | 2411.3166 | [7 empty] | 0
2021102821 | 5 | 0.56453 | 93465.2804 | 0.20409 | 2559.2886 | 0.38165 | 610.6373 | 0 | 0 | 34259.2886 | 0 | 0 | 59205.9918 | 31700 | 0 | 2559.2886 | [7 empty] | 0
2021102822 | 5 | 0.54298 | 89897.3977 | 0.19575 | 2454.705 | 0.36605 | 585.684 | 0 | 0 | 34154.705 | 0 | 0 | 55742.6927 | 31700 | 0 | 2454.705 | [7 empty] | 0
2021102823 | 5 | 0.51282 | 84904.0177 | 0.19217 | 2409.8118 | 0.35936 | 574.9726 | 0 | 0 | 34109.8118 | 0 | 0 | 50794.2059 | 31700 | 0 | 2409.8118 | [7 empty] | 0
2021102824 | 5 | 0.48409 | 80147.3927 | 0.18325 | 2297.955 | 0.34268 | 548.284 | 0 | 0 | 33997.955 | 0 | 0 | 46149.4377 | 31700 | 0 | 2297.955 | [7 empty] | 0
2021102901 | 6 | 0.46229 | 76538.1193 | 0.21091 | 2644.8114 | 0.3944 | 631.0427 | 0 | 0 | 34344.8114 | 0 | 0 | 42193.3079 | 31700 | 0 | 2644.8114 | [7 empty] | 0
2021102902 | 6 | 0.44778 | 74135.8001 | 0.25345 | 3178.263 | 0.47395 | 758.3224 | 0 | 0 | 34878.263 | 0 | 0 | 39257.5371 | 31700 | 0 | 3178.263 | [7 empty] | 0
2021102903 | 6 | 0.43875 | 72640.7663 | 0.30023 | 3764.8842 | 0.56143 | 898.2882 | 0 | 0 | 35464.8842 | 0 | 0 | 37175.8821 | 31700 | 0 | 3764.8842 | [7 empty] | 0
2021102904 | 6 | 0.43628 | 72231.8256 | 0.32889 | 4124.2806 | 0.61502 | 984.0389 | 0 | 0 | 35824.2806 | 0 | 0 | 36407.545 | 31700 | 0 | 4124.2806 | [7 empty] | 0
2021102905 | 6 | 0.44277 | 73306.3295 | 0.32954 | 4132.4316 | 0.61624 | 985.9837 | 0 | 0 | 35832.4316 | 0 | 0 | 37473.8979 | 31700 | 0 | 4132.4316 | [7 empty] | 0
2021102906 | 6 | 0.46519 | 77018.252 | 0.29239 | 3666.5706 | 0.54677 | 874.8309 | 0 | 0 | 35366.5706 | 0 | 0 | 41651.6814 | 31700 | 0 | 3666.5706 | [7 empty] | 0
2021102907 | 6 | 0.50762 | 84043.0901 | 0.2455 | 3078.57 | 0.45909 | 734.536 | 0 | 0 | 34778.57 | 0 | 0 | 49264.5201 | 31700 | 0 | 3078.57 | [7 empty] | 0
2021102908 | 6 | 0.54407 | 90077.8614 | 0.25299 | 3172.4946 | 0.47309 | 756.9461 | 0.11042 | 381.5011 | 35253.9957 | 0 | 0 | 54823.8657 | 31700 | 381.5011 | 3172.4946 | [7 empty] | 0
2021102909 | 6 | 0.55877 | 92511.6375 | 0.26771 | 3357.0834 | 0.50062 | 800.9883 | 0.49321 | 1704.0405 | 36761.124 | 0 | 0 | 55750.5136 | 31700 | 1704.0405 | 3357.0834 | [7 empty] | 0
2021102910 | 6 | 0.56505 | 93551.3732 | 0.25106 | 3148.2924 | 0.46948 | 751.1715 | 0.71624 | 2474.6092 | 37322.9016 | 0 | 0 | 56228.4716 | 31700 | 2474.6092 | 3148.2924 | [7 empty] | 0
2021102911 | 6 | 0.56932 | 94258.3272 | 0.21257 | 2665.6278 | 0.39751 | 636.0094 | 0.7729 | 2670.3695 | 37035.9973 | 0 | 0 | 57222.3299 | 31700 | 2670.3695 | 2665.6278 | [7 empty] | 0
2021102912 | 6 | 0.56915 | 94230.1815 | 0.18196 | 2281.7784 | 0.34027 | 544.4243 | 0.79452 | 2745.0666 | 36726.845 | 0 | 0 | 57503.3365 | 31700 | 2745.0666 | 2281.7784 | [7 empty] | 0
2021102913 | 6 | 0.56798 | 94036.4727 | 0.16048 | 2012.4192 | 0.3001 | 480.1562 | 0.80237 | 2772.1883 | 36484.6076 | 0 | 0 | 57551.8652 | 31700 | 2772.1883 | 2012.4192 | [7 empty] | 0
2021102914 | 6 | 0.56741 | 93942.1018 | 0.15326 | 1921.8804 | 0.2866 | 458.5539 | 0.81071 | 2801.0031 | 36422.8835 | 0 | 0 | 57519.2184 | 31700 | 2801.0031 | 1921.8804 | [7 empty] | 0
2021102915 | 6 | 0.56357 | 93306.3399 | 0.14601 | 1830.9654 | 0.27304 | 436.8619 | 0.80808 | 2791.9164 | 36322.8818 | 0 | 0 | 56983.4581 | 31700 | 2791.9164 | 1830.9654 | [7 empty] | 2.7285e-12
2021102916 | 6 | 0.56103 | 92885.8099 | 0.15174 | 1902.8196 | 0.28375 | 454.0061 | 0.77722 | 2685.2951 | 36288.1147 | 0 | 0 | 56597.6952 | 31700 | 2685.2951 | 1902.8196 | [7 empty] | -2.2737e-12
2021102917 | 6 | 0.56019 | 92746.737 | 0.19442 | 2438.0268 | 0.36357 | 581.7046 | 0.63501 | 2193.9596 | 36331.9863 | 0 | 0 | 56414.7506 | 31700 | 2193.9596 | 2438.0268 | [7 empty] | 0
2021102918 | 6 | 0.56499 | 93541.4394 | 0.22384 | 2806.9536 | 0.41858 | 669.7293 | 0.23441 | 809.8866 | 35316.8402 | 0 | 0 | 58224.5992 | 31700 | 809.8866 | 2806.9536 | [7 empty] | 0
2021102919 | 6 | 0.57045 | 94445.4134 | 0.25734 | 3227.0436 | 0.48123 | 769.9613 | 0.00792 | 27.3636 | 34954.4072 | 0 | 0 | 59491.0062 | 31700 | 27.3636 | 3227.0436 | [7 empty] | 0
2021102920 | 6 | 0.56468 | 93490.1148 | 0.27104 | 3398.8416 | 0.50684 | 810.9517 | 0 | 0 | 35098.8416 | 0 | 0 | 58391.2732 | 31700 | 0 | 3398.8416 | [7 empty] | 0
2021102921 | 6 | 0.55033 | 91114.2858 | 0.26387 | 3308.9298 | 0.49344 | 789.499 | 0 | 0 | 35008.9298 | 0 | 0 | 56105.356 | 31700 | 0 | 3308.9298 | [7 empty] | 0
2021102922 | 6 | 0.53164 | 88019.9133 | 0.24482 | 3070.0428 | 0.45781 | 732.5014 | 0 | 0 | 34770.0428 | 0 | 0 | 53249.8705 | 31700 | 0 | 3070.0428 | [7 empty] | 0
2021102923 | 6 | 0.50636 | 83834.4807 | 0.25744 | 3228.2976 | 0.48141 | 770.2605 | 0 | 0 | 34928.2976 | 0 | 0 | 48906.1831 | 31700 | 0 | 3228.2976 | [7 empty] | 0
2021102924 | 6 | 0.47997 | 79465.2731 | 0.27838 | 3490.8852 | 0.52057 | 832.913 | 0 | 0 | 35190.8852 | 0 | 0 | 44274.3879 | 31700 | 0 | 3490.8852 | [7 empty] | 0
2021103001 | 7 | 0.4579 | 75811.2977 | 0.31042 | 3892.6668 | 0.58049 | 928.7766 | 0 | 0 | 35592.6668 | 0 | 0 | 40218.6309 | 31700 | 0 | 3892.6668 | [7 empty] | 0
2021103002 | 7 | 0.44232 | 73231.8262 | 0.34599 | 4338.7146 | 0.647 | 1035.2021 | 0 | 0 | 36038.7146 | 0 | 0 | 37193.1116 | 31700 | 0 | 4338.7146 | [7 empty] | 0
2021103003 | 7 | 0.43136 | 71417.2557 | 0.37802 | 4740.3708 | 0.7069 | 1131.0358 | 0 | 0 | 36440.3708 | 0 | 0 | 34976.8849 | 31700 | 0 | 4740.3708 | [7 empty] | 0
2021103004 | 7 | 0.42738 | 70758.3149 | 0.38204 | 4790.7816 | 0.71441 | 1143.0637 | 0 | 0 | 36490.7816 | 0 | 0 | 34267.5333 | 31700 | 0 | 4790.7816 | [7 empty] | 0
2021103005 | 7 | 0.42658 | 70625.8645 | 0.38946 | 4883.8284 | 0.72829 | 1165.2643 | 0 | 0 | 36583.8284 | 0 | 0 | 34042.0361 | 31700 | 0 | 4883.8284 | [7 empty] | 0
2021103006 | 7 | 0.43352 | 71774.8718 | 0.39019 | 4892.9826 | 0.72966 | 1167.4485 | 0 | 0 | 36592.9826 | 0 | 0 | 35181.8892 | 31700 | 0 | 4892.9826 | [7 empty] | 0
2021103007 | 7 | 0.45138 | 74731.8269 | 0.39858 | 4998.1932 | 0.74534 | 1192.5514 | 0.00218 | 7.5319 | 36705.7251 | 0 | 0 | 38026.1018 | 31700 | 7.5319 | 4998.1932 | [7 empty] | 0
2021103008 | 7 | 0.47295 | 78303.0209 | 0.38598 | 4840.1892 | 0.72178 | 1154.8522 | 0.08765 | 302.8308 | 36843.02 | 0 | 0 | 41460.0009 | 31700 | 302.8308 | 4840.1892 | [7 empty] | 0
2021103009 | 7 | 0.49134 | 81347.7244 | 0.35399 | 4439.0346 | 0.66196 | 1059.1381 | 0.40531 | 1400.3461 | 37539.3806 | 0 | 0 | 43808.3438 | 31700 | 1400.3461 | 4439.0346 | [7 empty] | 0
2021103010 | 7 | 0.50331 | 83329.5135 | 0.32576 | 4085.0304 | 0.60917 | 974.6739 | 0.58528 | 2022.1424 | 37807.1728 | 0 | 0 | 45522.3407 | 31700 | 2022.1424 | 4085.0304 | [7 empty] | 0
2021103011 | 7 | 0.50824 | 84145.7391 | 0.29836 | 3741.4344 | 0.55793 | 892.6931 | 0.67552 | 2333.9216 | 37775.356 | 0 | 0 | 46370.3831 | 31700 | 2333.9216 | 3741.4344 | [7 empty] | 0
2021103012 | 7 | 0.50643 | 83846.0701 | 0.28135 | 3528.129 | 0.52612 | 841.7992 | 0.73372 | 2535.0026 | 37763.1316 | 0 | 0 | 46082.9385 | 31700 | 2535.0026 | 3528.129 | [7 empty] | 0
2021103013 | 7 | 0.50377 | 83405.6725 | 0.27441 | 3441.1014 | 0.51315 | 821.0347 | 0.74639 | 2578.7775 | 37719.8789 | 0 | 0 | 45685.7937 | 31700 | 2578.7775 | 3441.1014 | [7 empty] | 0
2021103014 | 7 | 0.50198 | 83109.3147 | 0.29567 | 3707.7018 | 0.5529 | 884.6446 | 0.72201 | 2494.5446 | 37902.2464 | 0 | 0 | 45207.0684 | 31700 | 2494.5446 | 3707.7018 | [7 empty] | 0
2021103015 | 7 | 0.49841 | 82518.2548 | 0.33788 | 4237.0152 | 0.63184 | 1010.937 | 0.70998 | 2452.9809 | 38389.9961 | 0 | 0 | 44128.2587 | 31700 | 2452.9809 | 4237.0152 | [7 empty] | 0
2021103016 | 7 | 0.49783 | 82422.2283 | 0.35772 | 4485.8088 | 0.66894 | 1070.2982 | 0.70927 | 2450.5278 | 38636.3366 | 0 | 0 | 43785.8916 | 31700 | 2450.5278 | 4485.8088 | [7 empty] | 0
2021103017 | 7 | 0.50097 | 82942.0961 | 0.33652 | 4219.9608 | 0.62929 | 1006.8678 | 0.5677 | 1961.4035 | 37881.3643 | 0 | 0 | 45060.7318 | 31700 | 1961.4035 | 4219.9608 | [7 empty] | 0
2021103018 | 7 | 0.50689 | 83922.2291 | 0.30495 | 3824.073 | 0.57026 | 912.4104 | 0.2155 | 744.5525 | 36268.6255 | 0 | 0 | 47653.6036 | 31700 | 744.5525 | 3824.073 | [7 empty] | 0
2021103019 | 7 | 0.51998 | 86089.4487 | 0.24062 | 3017.3748 | 0.44996 | 719.935 | 0.0135 | 46.6425 | 34764.0173 | 0 | 0 | 51325.4314 | 31700 | 46.6425 | 3017.3748 | [7 empty] | 0
2021103020 | 7 | 0.52154 | 86347.727 | 0.20569 | 2579.3526 | 0.38464 | 615.4245 | 0 | 0 | 34279.3526 | 0 | 0 | 52068.3744 | 31700 | 0 | 2579.3526 | [7 empty] | 0
2021103021 | 7 | 0.51148 | 84682.1632 | 0.19837 | 2487.5598 | 0.37095 | 593.523 | 0 | 0 | 34187.5598 | 0 | 0 | 50494.6034 | 31700 | 0 | 2487.5598 | [7 empty] | 0
2021103022 | 7 | 0.49863 | 82554.6787 | 0.19534 | 2449.5636 | 0.36529 | 584.4573 | 0 | 0 | 34149.5636 | 0 | 0 | 48405.1151 | 31700 | 0 | 2449.5636 | [7 empty] | 0
2021103023 | 7 | 0.48072 | 79589.4454 | 0.2027 | 2541.858 | 0.37905 | 606.4784 | 0 | 0 | 34241.858 | 0 | 0 | 45347.5874 | 31700 | 0 | 2541.858 | [7 empty] | 0
2021103024 | 7 | 0.45914 | 76016.5958 | 0.19799 | 2482.7946 | 0.37024 | 592.3861 | 0 | 0 | 34182.7946 | 0 | 0 | 41833.8012 | 31700 | 0 | 2482.7946 | [7 empty] | 0
2021103101 | 1 | 0.44109 | 73028.1837 | 0.20666 | 2591.5164 | 0.38645 | 618.3267 | 0 | 0 | 34291.5164 | 0 | 0 | 38736.6673 | 31700 | 0 | 2591.5164 | [7 empty] | 0
2021103102 | 1 | 0.42639 | 70594.4076 | 0.22914 | 2873.4156 | 0.42849 | 685.5869 | 0 | 0 | 34573.4156 | 0 | 0 | 36020.992 | 31700 | 0 | 2873.4156 | [7 empty] | 0
2021103103 | 1 | 0.41821 | 69240.1022 | 0.25049 | 3141.1446 | 0.46842 | 749.4661 | 0 | 0 | 34841.1446 | 0 | 0 | 34398.9576 | 31700 | 0 | 3141.1446 | [7 empty] | 0
2021103104 | 1 | 0.41338 | 68440.4329 | 0.27459 | 3443.3586 | 0.51348 | 821.5733 | 0 | 0 | 35143.3586 | 0 | 0 | 33297.0743 | 31700 | 0 | 3443.3586 | [7 empty] | 0
2021103105 | 1 | 0.41431 | 68594.4065 | 0.25242 | 3165.3468 | 0.47203 | 755.2406 | 0 | 0 | 34865.3468 | 0 | 0 | 33729.0597 | 31700 | 0 | 3165.3468 | [7 empty] | 0
2021103106 | 1 | 0.41968 | 69483.4798 | 0.20815 | 2610.201 | 0.38924 | 622.7848 | 0 | 0 | 34310.201 | 0 | 0 | 35173.2788 | 31700 | 0 | 2610.201 | [7 empty] | 0
2021103107 | 1 | 0.43207 | 71534.8054 | 0.16987 | 2130.1698 | 0.31766 | 508.251 | 0 | 0 | 33830.1698 | 0 | 0 | 37704.6356 | 31700 | 0 | 2130.1698 | [7 empty] | 0
2021103108 | 1 | 0.44891 | 74322.8863 | 0.16588 | 2080.1352 | 0.3102 | 496.313 | 0.10596 | 366.0918 | 34146.227 | 0 | 0 | 40176.6593 | 31700 | 366.0918 | 2080.1352 | [7 empty] | 0
2021103109 | 1 | 0.46409 | 76836.1327 | 0.16707 | 2095.0578 | 0.31242 | 499.8734 | 0.49283 | 1702.7277 | 35497.7855 | 0 | 0 | 41338.3472 | 31700 | 1702.7277 | 2095.0578 | [7 empty] | 0
2021103110 | 1 | 0.47446 | 78553.021 | 0.15604 | 1956.7416 | 0.29179 | 466.8717 | 0.7171 | 2477.5805 | 36134.3221 | 0 | 0 | 42418.6989 | 31700 | 2477.5805 | 1956.7416 | [7 empty] | -2.5011e-12
2021103111 | 1 | 0.4784 | 79205.3392 | 0.15028 | 1884.5112 | 0.28102 | 449.6378 | 0.77203 | 2667.3636 | 36251.8749 | 0 | 0 | 42953.4644 | 31700 | 2667.3636 | 1884.5112 | [7 empty] | 0
2021103112 | 1 | 0.48173 | 79756.664 | 0.12521 | 1570.1334 | 0.23414 | 374.6283 | 0.78586 | 2715.1463 | 35985.2797 | 0 | 0 | 43771.3843 | 31700 | 2715.1463 | 1570.1334 | [7 empty] | 0
2021103113 | 1 | 0.48588 | 80443.7504 | 0.11521 | 1444.7334 | 0.21544 | 344.7083 | 0.79228 | 2737.3274 | 35882.0608 | 0 | 0 | 44561.6896 | 31700 | 2737.3274 | 1444.7334 | [7 empty] | 0
2021103114 | 1 | 0.48688 | 80609.3134 | 0.153 | 1918.62 | 0.28611 | 457.776 | 0.77967 | 2693.7598 | 36312.3798 | 0 | 0 | 44296.9336 | 31700 | 2693.7598 | 1918.62 | [7 empty] | -2.2737e-12
2021103115 | 1 | 0.48696 | 80622.5585 | 0.20524 | 2573.7096 | 0.3838 | 614.0781 | 0.73065 | 2524.3958 | 36798.1053 | 0 | 0 | 43824.4531 | 31700 | 2524.3958 | 2573.7096 | [7 empty] | 0
2021103116 | 1 | 0.48639 | 80528.1876 | 0.2947 | 3695.538 | 0.55109 | 881.7424 | 0.64507 | 2228.7169 | 37624.2548 | 0 | 0 | 42903.9327 | 31700 | 2228.7169 | 3695.538 | [7 empty] | 0
2021103117 | 1 | 0.49286 | 81599.3802 | 0.43388 | 5440.8552 | 0.81136 | 1298.169 | 0.45521 | 1572.7505 | 38713.6058 | 0 | 0 | 42885.7744 | 31700 | 1572.7505 | 5440.8552 | [7 empty] | 0
2021103118 | 1 | 0.4994 | 82682.1622 | 0.54227 | 6800.0658 | 1 | 1600 | 0.16222 | 560.4701 | 39060.5359 | 0 | 0 | 43621.6263 | 31700 | 560.4701 | 6800.0658 | [7 empty] | 0
2021103119 | 1 | 0.51066 | 84546.4016 | 0.60039 | 7528.8906 | 1 | 1600 | 0.00553 | 19.1061 | 39247.9967 | 0 | 0 | 45298.4048 | 31700 | 19.1061 | 7528.8906 | [7 empty] | 0
2021103120 | 1 | 0.51815 | 85786.4685 | 0.63492 | 7961.8968 | 1 | 1600 | 0 | 0 | 39661.8968 | 0 | 0 | 46124.5716 | 31700 | 0 | 7961.8968 | [7 empty] | 0
2021103121 | 1 | 0.51762 | 85698.7201 | 0.66141 | 8294.0814 | 1 | 1600 | 0 | 0 | 39994.0814 | 0 | 0 | 45704.6387 | 31700 | 0 | 8294.0814 | [7 empty] | 0
2021103122 | 1 | 0.50359 | 83375.8712 | 0.66911 | 8390.6394 | 1 | 1600 | 0 | 0 | 40090.6394 | 0 | 0 | 43285.2318 | 31700 | 0 | 8390.6394 | [7 empty] | 0
2021103123 | 1 | 0.48198 | 79798.0547 | 0.65982 | 8274.1428 | 1 | 1600 | 0 | 0 | 39974.1428 | 0 | 0 | 39823.9119 | 31700 | 0 | 8274.1428 | [7 empty] | 0
2021103124 | 1 | 0.4604 | 76225.2052 | 0.63942 | 8018.3268 | 1 | 1600 | 0 | 0 | 39718.3268 | 0 | 0 | 36506.8784 | 31700 | 0 | 8018.3268 | [7 empty] | 0
2021110101 | 2 | 0.44434 | 73566.2634 | 0.61842 | 7754.9868 | 1 | 1600 | 0 | 0 | 39454.9868 | 0 | 0 | 34111.2766 | 31700 | 0 | 7754.9868 | [7 empty] | 0
2021110102 | 2 | 0.43291 | 71673.8783 | 0.58783 | 7371.3882 | 1 | 1600 | 0 | 0 | 39071.3882 | 0 | 0 | 32602.4901 | 31700 | 0 | 7371.3882 | [7 empty] | 0
2021110103 | 2 | 0.43029 | 71240.1033 | 0.58408 | 7324.3632 | 1 | 1600 | 0 | 0 | 39024.3632 | 0 | 0 | 32215.7401 | 31700 | 0 | 7324.3632 | [7 empty] | 0
2021110104 | 2 | 0.43267 | 71634.1432 | 0.56877 | 7132.3758 | 1 | 1600 | 0 | 0 | 38832.3758 | 0 | 0 | 32801.7674 | 31700 | 0 | 7132.3758 | [7 empty] | 0
2021110105 | 2 | 0.4436 | 73443.7468 | 0.44953 | 5637.1062 | 0.84062 | 1344.9938 | 0 | 0 | 37337.1062 | 0 | 0 | 36106.6406 | 31700 | 0 | 5637.1062 | [7 empty] | 0
2021110106 | 2 | 0.47318 | 78341.1003 | 0.31531 | 3953.9874 | 0.58963 | 943.4075 | 0 | 0 | 35653.9874 | 0 | 0 | 42687.1129 | 31700 | 0 | 3953.9874 | [7 empty] | 0
2021110107 | 2 | 0.52127 | 86303.025 | 0.20796 | 2607.8184 | 0.38889 | 622.2163 | 0 | 0 | 34307.8184 | 0 | 0 | 51995.2066 | 31700 | 0 | 2607.8184 | [7 empty] | 3.638e-12
2021110108 | 2 | 0.56068 | 92827.8628 | 0.17761 | 2227.2294 | 0.33213 | 531.4091 | 0.06746 | 233.0743 | 34160.3037 | 0 | 0 | 58667.5591 | 31700 | 233.0743 | 2227.2294 | [7 empty] | 0
2021110109 | 2 | 0.57002 | 94374.2213 | 0.21153 | 2652.5862 | 0.39556 | 632.8978 | 0.25326 | 875.0133 | 35227.5995 | 0 | 0 | 59146.6218 | 31700 | 875.0133 | 2652.5862 | [7 empty] | 0
2021110110 | 2 | 0.56519 | 93574.552 | 0.25677 | 3219.8958 | 0.48016 | 768.2558 | 0.47189 | 1630.38 | 36550.2758 | 0 | 0 | 57024.2762 | 31700 | 1630.38 | 3219.8958 | [7 empty] | 0
2021110111 | 2 | 0.55916 | 92576.2071 | 0.24721 | 3100.0134 | 0.46228 | 739.6523 | 0.6397 | 2210.1635 | 37010.1769 | 0 | 0 | 55566.0302 | 31700 | 2210.1635 | 3100.0134 | [7 empty] | 0
2021110112 | 2 | 0.55244 | 91463.6237 | 0.21833 | 2737.8582 | 0.40828 | 653.2434 | 0.71031 | 2454.1211 | 36891.9793 | 0 | 0 | 54571.6445 | 31700 | 2454.1211 | 2737.8582 | [7 empty] | 3.638e-12
2021110113 | 2 | 0.54544 | 90304.6827 | 0.25773 | 3231.9342 | 0.48196 | 771.1282 | 0.77041 | 2661.7666 | 37593.7008 | 0 | 0 | 52710.982 | 31700 | 2661.7666 | 3231.9342 | [7 empty] | 0
2021110114 | 2 | 0.54189 | 89716.9341 | 0.29657 | 3718.9878 | 0.55459 | 887.3374 | 0.78795 | 2722.3673 | 38141.355 | 0 | 0 | 51575.579 | 31700 | 2722.3673 | 3718.9878 | [7 empty] | 0
2021110115 | 2 | 0.53895 | 89230.1789 | 0.31166 | 3908.2164 | 0.5828 | 932.4867 | 0.7903 | 2730.4865 | 38338.7029 | 0 | 0 | 50891.476 | 31700 | 2730.4865 | 3908.2164 | [7 empty] | 4.0927e-12
2021110116 | 2 | 0.53723 | 88945.4105 | 0.3086 | 3869.844 | 0.57708 | 923.3312 | 0.77546 | 2679.2143 | 38249.0583 | 0 | 0 | 50696.3522 | 31700 | 2679.2143 | 3869.844 | [7 empty] | 0
2021110117 | 2 | 0.54334 | 89957.0004 | 0.26814 | 3362.4756 | 0.50142 | 802.2749 | 0.58921 | 2035.7206 | 37098.1962 | 0 | 0 | 52858.8043 | 31700 | 2035.7206 | 3362.4756 | [7 empty] | 3.638e-12
2021110118 | 2 | 0.55735 | 92276.5381 | 0.24916 | 3124.4664 | 0.46593 | 745.4867 | 0.18151 | 627.1171 | 35451.5834 | 0 | 0 | 56824.9546 | 31700 | 627.1171 | 3124.4664 | [7 empty] | 0
2021110119 | 2 | 0.57898 | 95857.6657 | 0.23181 | 2906.8974 | 0.43348 | 693.5755 | 0.00503 | 17.3787 | 34624.2761 | 0 | 0 | 61233.3897 | 31700 | 17.3787 | 2906.8974 | [7 empty] | 0
2021110120 | 2 | 0.58542 | 96923.8915 | 0.21715 | 2723.061 | 0.40607 | 649.7128 | 0 | 0 | 34423.061 | 0 | 0 | 62500.8305 | 31700 | 0 | 2723.061 | [7 empty] | 0
2021110121 | 2 | 0.57335 | 94925.5461 | 0.18754 | 2351.7516 | 0.3507 | 561.1197 | 0 | 0 | 34051.7516 | 0 | 0 | 60873.7945 | 31700 | 0 | 2351.7516 | [7 empty] | 0
2021110122 | 2 | 0.55259 | 91488.4582 | 0.17809 | 2233.2486 | 0.33303 | 532.8453 | 0 | 0 | 33933.2486 | 0 | 0 | 57555.2096 | 31700 | 0 | 2233.2486 | [7 empty] | 0
2021110123 | 2 | 0.52474 | 86877.5286 | 0.19267 | 2416.0818 | 0.36029 | 576.4686 | 0 | 0 | 34116.0818 | 0 | 0 | 52761.4468 | 31700 | 0 | 2416.0818 | [7 empty] | 0
2021110124 | 2 | 0.49783 | 82422.2283 | 0.20507 | 2571.5778 | 0.38348 | 613.5694 | 0 | 0 | 34271.5778 | 0 | 0 | 48150.6505 | 31700 | 0 | 2571.5778 | [7 empty] | 0
2021110201 | 3 | 0.47564 | 78748.3853 | 0.21949 | 2752.4046 | 0.41045 | 656.7141 | 0 | 0 | 34452.4046 | 0 | 0 | 44295.9807 | 31700 | 0 | 2752.4046 | [7 empty] | 0
2021110202 | 3 | 0.46405 | 76829.5102 | 0.23601 | 2959.5654 | 0.44134 | 706.1419 | 0 | 0 | 34659.5654 | 0 | 0 | 42169.9448 | 31700 | 0 | 2959.5654 | [7 empty] | 0
2021110203 | 3 | 0.45828 | 75874.2116 | 0.26608 | 3336.6432 | 0.49757 | 796.1114 | 0 | 0 | 35036.6432 | 0 | 0 | 40837.5684 | 31700 | 0 | 3336.6432 | [7 empty] | 0
2021110204 | 3 | 0.45845 | 75902.3574 | 0.28913 | 3625.6902 | 0.54067 | 865.077 | 0 | 0 | 35325.6902 | 0 | 0 | 40576.6672 | 31700 | 0 | 3625.6902 | [7 empty] | 0
2021110205 | 3 | 0.46766 | 77427.1926 | 0.29097 | 3648.7638 | 0.54411 | 870.5822 | 0 | 0 | 35348.7638 | 0 | 0 | 42078.4288 | 31700 | 0 | 3648.7638 | [7 empty] | 0
2021110206 | 3 | 0.495 | 81953.685 | 0.3114 | 3904.956 | 0.58232 | 931.7088 | 0 | 0 | 35604.956 | 0 | 0 | 46348.729 | 31700 | 0 | 3904.956 | [7 empty] | 0
2021110207 | 3 | 0.54103 | 89574.5499 | 0.34108 | 4277.1432 | 0.63782 | 1020.5114 | 0 | 0 | 35977.1432 | 0 | 0 | 53597.4067 | 31700 | 0 | 4277.1432 | [7 empty] | 0
2021110208 | 3 | 0.57754 | 95619.255 | 0.35199 | 4413.9546 | 0.65822 | 1053.1541 | 0.0271 | 93.6305 | 36207.5851 | 0 | 0 | 59411.6699 | 31700 | 93.6305 | 4413.9546 | [7 empty] | 0
2021110209 | 3 | 0.58908 | 97529.852 | 0.37914 | 4754.4156 | 0.70899 | 1134.3869 | 0.09398 | 324.7009 | 36779.1165 | 0 | 0 | 60750.7355 | 31700 | 324.7009 | 4754.4156 | [7 empty] | 0
2021110210 | 3 | 0.59117 | 97875.8787 | 0.41705 | 5229.807 | 0.77988 | 1247.8136 | 0.11152 | 385.3016 | 37315.1086 | 0 | 0 | 60560.7701 | 31700 | 385.3016 | 5229.807 | [7 empty] | 0
2021110211 | 3 | 0.5892 | 97549.7196 | 0.42437 | 5321.5998 | 0.79357 | 1269.715 | 0.16047 | 554.4239 | 37576.0237 | 0 | 0 | 59973.6959 | 31700 | 554.4239 | 5321.5998 | [7 empty] | 0
2021110212 | 3 | 0.58505 | 96862.6331 | 0.39998 | 5015.7492 | 0.74796 | 1196.7402 | 0.19658 | 679.1839 | 37394.9331 | 0 | 0 | 59467.7 | 31700 | 679.1839 | 5015.7492 | [7 empty] | 0
2021110213 | 3 | 0.58312 | 96543.0966 | 0.37276 | 4674.4104 | 0.69706 | 1115.2979 | 0.18999 | 656.4154 | 37030.8259 | 0 | 0 | 59512.2707 | 31700 | 656.4154 | 4674.4104 | [7 empty] | 0
2021110214 | 3 | 0.58042 | 96096.0765 | 0.34466 | 4322.0364 | 0.64451 | 1031.2227 | 0.16565 | 572.3207 | 36594.3571 | 0 | 0 | 59501.7193 | 31700 | 572.3207 | 4322.0364 | [7 empty] | 0
2021110215 | 3 | 0.57736 | 95589.4537 | 0.32286 | 4048.6644 | 0.60375 | 965.9971 | 0.12144 | 419.5752 | 36168.2396 | 0 | 0 | 59421.2141 | 31700 | 419.5752 | 4048.6644 | [7 empty] | 0
2021110216 | 3 | 0.57651 | 95448.7251 | 0.35313 | 4428.2502 | 0.66035 | 1056.565 | 0.08743 | 302.0707 | 36430.3209 | 0 | 0 | 59018.4043 | 31700 | 302.0707 | 4428.2502 | [7 empty] | 0
2021110217 | 3 | 0.58125 | 96233.4938 | 0.36928 | 4630.7712 | 0.69055 | 1104.8858 | 0.07664 | 264.7912 | 36595.5624 | 0 | 0 | 59637.9314 | 31700 | 264.7912 | 4630.7712 | [7 empty] | 0
2021110218 | 3 | 0.59314 | 98202.0378 | 0.39904 | 5003.9616 | 0.7462 | 1193.9277 | 0.02634 | 91.0047 | 36794.9663 | 0 | 0 | 61407.0715 | 31700 | 91.0047 | 5003.9616 | [7 empty] | 0
2021110219 | 3 | 0.61207 | 101336.1454 | 0.42424 | 5319.9696 | 0.79333 | 1269.3261 | 0 | 0 | 37019.9696 | 0 | 0 | 64316.1758 | 31700 | 0 | 5319.9696 | [7 empty] | 0
2021110220 | 3 | 0.61541 | 101889.1258 | 0.45798 | 5743.0692 | 0.85642 | 1370.2762 | 0 | 0 | 37443.0692 | 0 | 0 | 64446.0566 | 31700 | 0 | 5743.0692 | [7 empty] | 0
2021110221 | 3 | 0.60576 | 100291.4429 | 0.48359 | 6064.2186 | 0.90431 | 1446.9013 | 0 | 0 | 37764.2186 | 0 | 0 | 62527.2243 | 31700 | 0 | 6064.2186 | [7 empty] | 0
2021110222 | 3 | 0.5849 | 96837.7987 | 0.49721 | 6235.0134 | 0.92978 | 1487.6523 | 0 | 0 | 37935.0134 | 0 | 0 | 58902.7853 | 31700 | 0 | 6235.0134 | [7 empty] | 0
2021110223 | 3 | 0.55756 | 92311.3063 | 0.50218 | 6297.3372 | 0.93908 | 1502.5226 | 0 | 0 | 37997.3372 | 0 | 0 | 54313.9691 | 31700 | 0 | 6297.3372 | [7 empty] | 0
2021110224 | 3 | 0.53096 | 87907.3305 | 0.51864 | 6503.7456 | 0.96986 | 1551.7709 | 0 | 0 | 38203.7456 | 0 | 0 | 49703.5849 | 31700 | 0 | 6503.7456 | [7 empty] | 0
2021110301 | 4 | 0.51202 | 84771.5673 | 0.56212 | 7048.9848 | 1 | 1600 | 0 | 0 | 38748.9848 | 0 | 0 | 46022.5825 | 31700 | 0 | 7048.9848 | [7 empty] | 0
2021110302 | 4 | 0.50153 | 83034.8114 | 0.59375 | 7445.625 | 1 | 1600 | 0 | 0 | 39145.625 | 0 | 0 | 43889.1864 | 31700 | 0 | 7445.625 | [7 empty] | 0
2021110303 | 4 | 0.49855 | 82541.4336 | 0.59936 | 7515.9744 | 1 | 1600 | 0 | 0 | 39215.9744 | 0 | 0 | 43325.4592 | 31700 | 0 | 7515.9744 | [7 empty] | 0
2021110304 | 4 | 0.50068 | 82894.0828 | 0.59627 | 7477.2258 | 1 | 1600 | 0 | 0 | 39177.2258 | 0 | 0 | 43716.857 | 31700 | 0 | 7477.2258 | [7 empty] | 0
2021110305 | 4 | 0.51322 | 84970.2429 | 0.62074 | 7784.0796 | 1 | 1600 | 0 | 0 | 39484.0796 | 0 | 0 | 45486.1633 | 31700 | 0 | 7784.0796 | [7 empty] | 0
2021110306 | 4 | 0.54491 | 90216.9343 | 0.61426 | 7702.8204 | 1 | 1600 | 0 | 0 | 39402.8204 | 0 | 0 | 50814.1139 | 31700 | 0 | 7702.8204 | [7 empty] | 0
2021110307 | 4 | 0.59943 | 99243.4291 | 0.62969 | 7896.3126 | 1 | 1600 | 0 | 0 | 39596.3126 | 0 | 0 | 59647.1165 | 31700 | 0 | 7896.3126 | [7 empty] | 0
2021110308 | 4 | 0.63945 | 105869.2603 | 0.63075 | 7909.605 | 1 | 1600 | 0.0214 | 73.937 | 39683.542 | 0 | 0 | 66185.7183 | 31700 | 73.937 | 7909.605 | [7 empty] | 0
2021110309 | 4 | 0.64326 | 106500.0554 | 0.59125 | 7414.275 | 1 | 1600 | 0.11241 | 388.3766 | 39502.6516 | 0 | 0 | 66997.4038 | 31700 | 388.3766 | 7414.275 | [7 empty] | 9.0949e-12
2021110310 | 4 | 0.62571 | 103594.4247 | 0.57491 | 7209.3714 | 1 | 1600 | 0.16259 | 561.7485 | 39471.1199 | 0 | 0 | 64123.3049 | 31700 | 561.7485 | 7209.3714 | [7 empty] | 0
2021110311 | 4 | 0.60423 | 100038.1315 | 0.54064 | 6779.6256 | 1 | 1600 | 0.18661 | 644.7375 | 39124.3631 | 0 | 0 | 60913.7683 | 31700 | 644.7375 | 6779.6256 | [7 empty] | 0
2021110312 | 4 | 0.58818 | 97380.8453 | 0.49908 | 6258.4632 | 0.93328 | 1493.2474 | 0.19092 | 659.6286 | 38618.0918 | 0 | 0 | 58762.7535 | 31700 | 659.6286 | 6258.4632 | [7 empty] | 0
2021110313 | 4 | 0.57643 | 95435.4801 | 0.51543 | 6463.4922 | 0.96385 | 1542.1666 | 0.17923 | 619.2396 | 38782.7318 | 0 | 0 | 56652.7482 | 31700 | 619.2396 | 6463.4922 | [7 empty] | 0
2021110314 | 4 | 0.56931 | 94256.6715 | 0.46768 | 5864.7072 | 0.87456 | 1399.2986 | 0.15981 | 552.1436 | 38116.8507 | 0 | 0 | 56139.8208 | 31700 | 552.1436 | 5864.7072 | [7 empty] | 0
2021110315 | 4 | 0.5649 | 93526.5387 | 0.46448 | 5824.5792 | 0.86858 | 1389.7242 | 0.1038 | 358.629 | 37883.2082 | 0 | 0 | 55643.3305 | 31700 | 358.629 | 5824.5792 | [7 empty] | 0
2021110316 | 4 | 0.56263 | 93150.7107 | 0.49075 | 6154.005 | 0.9177 | 1468.324 | 0.08015 | 276.9183 | 38130.9232 | 0 | 0 | 55019.7874 | 31700 | 276.9183 | 6154.005 | [7 empty] | 0
2021110317 | 4 | 0.57147 | 94614.2876 | 0.44979 | 5640.3666 | 0.84111 | 1345.7717 | 0.07692 | 265.7586 | 37606.1252 | 0 | 0 | 57008.1624 | 31700 | 265.7586 | 5640.3666 | [7 empty] | 0
2021110318 | 4 | 0.58945 | 97591.1104 | 0.41817 | 5243.8518 | 0.78198 | 1251.1646 | 0.02562 | 88.5171 | 37032.3689 | 0 | 0 | 60558.7415 | 31700 | 88.5171 | 5243.8518 | [7 empty] | 0
2021110319 | 4 | 0.6158 | 101953.6954 | 0.35377 | 4436.2758 | 0.66155 | 1058.4798 | 0 | 0 | 36136.2758 | 0 | 0 | 65817.4196 | 31700 | 0 | 4436.2758 | [7 empty] | 0
2021110320 | 4 | 0.62397 | 103306.3451 | 0.31853 | 3994.3662 | 0.59565 | 953.0418 | 0 | 0 | 35694.3662 | 0 | 0 | 67611.9789 | 31700 | 0 | 3994.3662 | [7 empty] | 4.0927e-12
2021110321 | 4 | 0.61563 | 101925.5497 | 0.36348 | 4558.0392 | 0.67971 | 1087.5322 | 0 | 0 | 36258.0392 | 0 | 0 | 65667.5105 | 31700 | 0 | 4558.0392 | [7 empty] | 0
2021110322 | 4 | 0.59788 | 98986.8064 | 0.41358 | 5186.2932 | 0.77339 | 1237.4314 | 0 | 0 | 36886.2932 | 0 | 0 | 62100.5132 | 31700 | 0 | 5186.2932 | [7 empty] | 0
2021110323 | 4 | 0.56996 | 94364.2875 | 0.45121 | 5658.1734 | 0.84376 | 1350.0203 | 0 | 0 | 37358.1734 | 0 | 0 | 57006.1141 | 31700 | 0 | 5658.1734 | [7 empty] | 0
2021110324 | 4 | 0.54394 | 90056.3382 | 0.44892 | 5629.4568 | 0.83948 | 1343.1686 | 0 | 0 | 37329.4568 | 0 | 0 | 52726.8814 | 31700 | 0 | 5629.4568 | [7 empty] | 0
2021110401 | 5 | 0.5239 | 86738.4557 | 0.43945 | 5510.703 | 0.82177 | 1314.8344 | 0 | 0 | 37210.703 | 0 | 0 | 49527.7527 | 31700 | 0 | 5510.703 | [7 empty] | 0
2021110402 | 5 | 0.51342 | 85003.3555 | 0.45161 | 5663.1894 | 0.84451 | 1351.2171 | 0 | 0 | 37363.1894 | 0 | 0 | 47640.1661 | 31700 | 0 | 5663.1894 | [7 empty] | 0
2021110403 | 5 | 0.512 | 84768.256 | 0.45937 | 5760.4998 | 0.85902 | 1374.435 | 0 | 0 | 37460.4998 | 0 | 0 | 47307.7562 | 31700 | 0 | 5760.4998 | [7 empty] | 0
2021110404 | 5 | 0.51621 | 85465.2762 | 0.47048 | 5899.8192 | 0.8798 | 1407.6762 | 0 | 0 | 37599.8192 | 0 | 0 | 47865.457 | 31700 | 0 | 5899.8192 | [7 empty] | 0
2021110405 | 5 | 0.52807 | 87428.8534 | 0.37211 | 4666.2594 | 0.69585 | 1113.3531 | 0 | 0 | 36366.2594 | 0 | 0 | 51062.594 | 31700 | 0 | 4666.2594 | [7 empty] | 0
2021110406 | 5 | 0.55792 | 92370.909 | 0.24653 | 3091.4862 | 0.46101 | 737.6178 | 0 | 0 | 34791.4862 | 0 | 0 | 57579.4228 | 31700 | 0 | 3091.4862 | [7 empty] | 0
2021110407 | 5 | 0.60951 | 100912.3041 | 0.15101 | 1893.6654 | 0.28239 | 451.8219 | 0 | 0 | 33593.6654 | 0 | 0 | 67318.6387 | 31700 | 0 | 1893.6654 | [7 empty] | -2.0464e-12
2021110408 | 5 | 0.64697 | 107114.2941 | 0.1159 | 1453.386 | 0.21673 | 346.7728 | 0.04682 | 161.7631 | 33315.1491 | 0 | 0 | 73799.145 | 31700 | 161.7631 | 1453.386 | [7 empty] | -5.0022e-12
2021110409 | 5 | 0.65742 | 108844.4275 | 0.11148 | 1397.9592 | 0.20847 | 333.5482 | 0.24626 | 850.8283 | 33948.7875 | 0 | 0 | 74895.64 | 31700 | 850.8283 | 1397.9592 | [7 empty] | 5.6843e-12
2021110410 | 5 | 0.64626 | 106996.7444 | 0.10788 | 1352.8152 | 0.20174 | 322.777 | 0.38801 | 1340.5746 | 34393.3898 | 0 | 0 | 72603.3546 | 31700 | 1340.5746 | 1352.8152 | [7 empty] | 2.0464e-12
2021110411 | 5 | 0.62697 | 103803.0341 | 0.12687 | 1590.9498 | 0.23725 | 379.595 | 0.38554 | 1332.0407 | 34622.9905 | 0 | 0 | 69180.0436 | 31700 | 1332.0407 | 1590.9498 | [7 empty] | 0
2021110412 | 5 | 0.60713 | 100518.2642 | 0.14304 | 1793.7216 | 0.26748 | 427.9757 | 0.38434 | 1327.8947 | 34821.6163 | 0 | 0 | 65696.6479 | 31700 | 1327.8947 | 1793.7216 | [7 empty] | -5.9117e-12
2021110413 | 5 | 0.5937 | 98294.7531 | 0.14968 | 1876.9872 | 0.2799 | 447.8426 | 0.36393 | 1257.3782 | 34834.3654 | 0 | 0 | 63460.3878 | 31700 | 1257.3782 | 1876.9872 | [7 empty] | 0
2021110414 | 5 | 0.58549 | 96935.4809 | 0.1422 | 1783.188 | 0.26591 | 425.4624 | 0.32392 | 1119.1436 | 34602.3316 | 0 | 0 | 62333.1493 | 31700 | 1119.1436 | 1783.188 | [7 empty] | -2.0464e-12
2021110415 | 5 | 0.57853 | 95783.1624 | 0.14094 | 1767.3876 | 0.26356 | 421.6925 | 0.20269 | 700.2939 | 34167.6816 | 0 | 0 | 61615.4808 | 31700 | 700.2939 | 1767.3876 | [7 empty] | 0
2021110416 | 5 | 0.57687 | 95508.3278 | 0.16297 | 2043.6438 | 0.30475 | 487.6062 | 0.11218 | 387.5819 | 34131.2257 | 0 | 0 | 61377.1021 | 31700 | 387.5819 | 2043.6438 | [7 empty] | 2.5011e-12
2021110417 | 5 | 0.58067 | 96137.4672 | 0.1798 | 2254.692 | 0.33623 | 537.9616 | 0.04403 | 152.1236 | 34106.8156 | 0 | 0 | 62030.6516 | 31700 | 152.1236 | 2254.692 | [7 empty] | 0
2021110418 | 5 | 0.59355 | 98269.9187 | 0.20378 | 2555.4012 | 0.38107 | 609.7098 | 0.01051 | 36.312 | 34291.7133 | 0 | 0 | 63978.2054 | 31700 | 36.312 | 2555.4012 | [7 empty] | 0
2021110419 | 5 | 0.61799 | 102316.2784 | 0.2648 | 3320.592 | 0.49518 | 792.2816 | 0 | 0 | 35020.592 | 0 | 0 | 67295.6864 | 31700 | 0 | 3320.592 | [7 empty] | -1.0004e-11
2021110420 | 5 | 0.62734 | 103864.2924 | 0.32785 | 4111.239 | 0.61308 | 980.9272 | 0 | 0 | 35811.239 | 0 | 0 | 68053.0534 | 31700 | 0 | 4111.239 | [7 empty] | 0
2021110421 | 5 | 0.62017 | 102677.2057 | 0.36752 | 4608.7008 | 0.68726 | 1099.6198 | 0 | 0 | 36308.7008 | 0 | 0 | 66368.5049 | 31700 | 0 | 4608.7008 | [7 empty] | 0
2021110422 | 5 | 0.60442 | 100069.5885 | 0.3867 | 4849.218 | 0.72313 | 1157.0064 | 0 | 0 | 36549.218 | 0 | 0 | 63520.3705 | 31700 | 0 | 4849.218 | [7 empty] | 0
2021110423 | 5 | 0.57833 | 95750.0498 | 0.38557 | 4835.0478 | 0.72102 | 1153.6254 | 0 | 0 | 36535.0478 | 0 | 0 | 59215.002 | 31700 | 0 | 4835.0478 | [7 empty] | 0
2021110424 | 5 | 0.55514 | 91910.6438 | 0.37075 | 4649.205 | 0.6933 | 1109.284 | 0 | 0 | 36349.205 | 0 | 0 | 55561.4388 | 31700 | 0 | 4649.205 | [7 empty] | 0
2021110501 | 6 | 0.53965 | 89346.0729 | 0.37243 | 4670.2722 | 0.69644 | 1114.3106 | 0 | 0 | 36370.2722 | 0 | 0 | 52975.8007 | 31700 | 0 | 4670.2722 | [7 empty] | 0
2021110502 | 6 | 0.53041 | 87816.2708 | 0.3726 | 4672.404 | 0.69676 | 1114.8192 | 0 | 0 | 36372.404 | 0 | 0 | 51443.8668 | 31700 | 0 | 4672.404 | [7 empty] | 0
2021110503 | 6 | 0.52918 | 87612.6283 | 0.44325 | 5558.355 | 0.82888 | 1326.204 | 0 | 0 | 37258.355 | 0 | 0 | 50354.2733 | 31700 | 0 | 5558.355 | [7 empty] | 0
2021110504 | 6 | 0.53194 | 88069.5822 | 0.45359 | 5688.0186 | 0.84821 | 1357.1413 | 0 | 0 | 37388.0186 | 0 | 0 | 50681.5636 | 31700 | 0 | 5688.0186 | [7 empty] | 0
2021110505 | 6 | 0.54612 | 90417.2656 | 0.44932 | 5634.4728 | 0.84023 | 1344.3654 | 0 | 0 | 37334.4728 | 0 | 0 | 53082.7928 | 31700 | 0 | 5634.4728 | [7 empty] | 0
2021110506 | 6 | 0.57788 | 95675.5464 | 0.47511 | 5957.8794 | 0.88846 | 1421.5291 | 0 | 0 | 37657.8794 | 0 | 0 | 58017.667 | 31700 | 0 | 5957.8794 | [7 empty] | 0
2021110507 | 6 | 0.62646 | 103718.597 | 0.45062 | 5650.7748 | 0.84266 | 1348.255 | 0 | 0 | 37350.7748 | 0 | 0 | 66367.8222 | 31700 | 0 | 5650.7748 | [7 empty] | 0
2021110508 | 6 | 0.665 | 110099.395 | 0.40343 | 5059.0122 | 0.75441 | 1207.0626 | 0.00861 | 29.7476 | 36788.7597 | 0 | 0 | 73310.6353 | 31700 | 29.7476 | 5059.0122 | [7 empty] | 0
2021110509 | 6 | 0.67047 | 111005.0246 | 0.32779 | 4110.4866 | 0.61297 | 980.7477 | 0.0496 | 171.368 | 35981.8546 | 0 | 0 | 75023.17 | 31700 | 171.368 | 4110.4866 | [7 empty] | 0
2021110510 | 6 | 0.64987 | 107594.4268 | 0.24434 | 3064.0236 | 0.45692 | 731.0653 | 0.09672 | 334.1676 | 35098.1912 | 0 | 0 | 72496.2356 | 31700 | 334.1676 | 3064.0236 | [7 empty] | 0
2021110511 | 6 | 0.6226 | 103079.5238 | 0.24405 | 3060.387 | 0.45637 | 730.1976 | 0.18121 | 626.0806 | 35386.4676 | 0 | 0 | 67693.0563 | 31700 | 626.0806 | 3060.387 | [7 empty] | 0
2021110512 | 6 | 0.59897 | 99167.2701 | 0.28552 | 3580.4208 | 0.53392 | 854.2758 | 0.31086 | 1074.0213 | 36354.4421 | 0 | 0 | 62812.828 | 31700 | 1074.0213 | 3580.4208 | [7 empty] | 0
2021110513 | 6 | 0.58124 | 96231.8381 | 0.29023 | 3639.4842 | 0.54273 | 868.3682 | 0.40177 | 1388.1154 | 36727.5995 | 0 | 0 | 59504.2386 | 31700 | 1388.1154 | 3639.4842 | [7 empty] | 0
2021110514 | 6 | 0.57095 | 94528.1948 | 0.25682 | 3220.5228 | 0.48025 | 768.4054 | 0.42385 | 1464.4017 | 36384.9245 | 0 | 0 | 58143.2703 | 31700 | 1464.4017 | 3220.5228 | [7 empty] | -3.638e-12
2021110515 | 6 | 0.56009 | 92730.1807 | 0.246 | 3084.84 | 0.46002 | 736.032 | 0.35421 | 1223.7956 | 36008.6355 | 0 | 0 | 56721.5451 | 31700 | 1223.7956 | 3084.84 | [7 empty] | 0
2021110516 | 6 | 0.55427 | 91766.604 | 0.28858 | 3618.7932 | 0.53964 | 863.4314 | 0.2829 | 977.4195 | 36296.2127 | 0 | 0 | 55470.3913 | 31700 | 977.4195 | 3618.7932 | [7 empty] | 3.638e-12
2021110517 | 6 | 0.55926 | 92592.7634 | 0.34658 | 4346.1132 | 0.6481 | 1036.9674 | 0.18629 | 643.632 | 36689.7452 | 0 | 0 | 55903.0182 | 31700 | 643.632 | 4346.1132 | [7 empty] | 0
2021110518 | 6 | 0.5729 | 94851.0427 | 0.39742 | 4983.6468 | 0.74318 | 1189.0806 | 0.05618 | 194.1019 | 36877.7487 | 0 | 0 | 57973.294 | 31700 | 194.1019 | 4983.6468 | [7 empty] | 0
2021110519 | 6 | 0.59463 | 98448.7267 | 0.35382 | 4436.9028 | 0.66164 | 1058.6294 | 0.00012 | 0.4146 | 36137.3174 | 0 | 0 | 62311.4093 | 31700 | 0.4146 | 4436.9028 | [7 empty] | 0
2021110520 | 6 | 0.60284 | 99807.9989 | 0.21049 | 2639.5446 | 0.39362 | 629.7861 | 0 | 0 | 34339.5446 | 0 | 0 | 65468.4543 | 31700 | 0 | 2639.5446 | [7 empty] | 0
2021110521 | 6 | 0.59853 | 99094.4224 | 0.13306 | 1668.5724 | 0.24882 | 398.1155 | 0 | 0 | 33368.5724 | 0 | 0 | 65725.85 | 31700 | 0 | 1668.5724 | [7 empty] | -1.0232e-11
2021110522 | 6 | 0.58624 | 97059.6531 | 0.09346 | 1171.9884 | 0.17477 | 279.6323 | 0 | 0 | 32871.9884 | 0 | 0 | 64187.6647 | 31700 | 0 | 1171.9884 | [7 empty] | 2.0464e-12
2021110523 | 6 | 0.56737 | 93935.4793 | 0.08245 | 1033.923 | 0.15418 | 246.6904 | 0 | 0 | 32733.923 | 0 | 0 | 61201.5563 | 31700 | 0 | 1033.923 | [7 empty] | -4.7748e-12
2021110524 | 6 | 0.5477 | 90678.8551 | 0.10149 | 1272.6846 | 0.18979 | 303.6581 | 0 | 0 | 32972.6846 | 0 | 0 | 57706.1705 | 31700 | 0 | 1272.6846 | [7 empty] | 0
2021110601 | 7 | 0.53259 | 88177.1982 | 0.10151 | 1272.9354 | 0.18982 | 303.7179 | 0 | 0 | 32972.9354 | 0 | 0 | 55204.2628 | 31700 | 0 | 1272.9354 | [7 empty] | 2.0464e-12
2021110602 | 7 | 0.52304 | 86596.0715 | 0.09386 | 1177.0044 | 0.17552 | 280.8291 | 0 | 0 | 32877.0044 | 0 | 0 | 53719.0671 | 31700 | 0 | 1177.0044 | [7 empty] | -2.0464e-12
2021110603 | 7 | 0.52032 | 86145.7402 | 0.08975 | 1125.465 | 0.16783 | 268.532 | 0 | 0 | 32825.465 | 0 | 0 | 53320.2752 | 31700 | 0 | 1125.465 | [7 empty] | -3.4106e-12
2021110604 | 7 | 0.52212 | 86443.7536 | 0.0749 | 939.246 | 0.14006 | 224.1008 | 0 | 0 | 32639.246 | 0 | 0 | 53804.5076 | 31700 | 0 | 939.246 | [7 empty] | 0
2021110605 | 7 | 0.52772 | 87370.9064 | 0.07403 | 928.3362 | 0.13844 | 221.4978 | 0 | 0 | 32628.3362 | 0 | 0 | 54742.5702 | 31700 | 0 | 928.3362 | [7 empty] | 5.2296e-12
2021110606 | 7 | 0.54234 | 89791.4374 | 0.07576 | 950.0304 | 0.14167 | 226.6739 | 0 | 0 | 32650.0304 | 0 | 0 | 57141.407 | 31700 | 0 | 950.0304 | [7 empty] | 3.4106e-12
2021110607 | 7 | 0.56527 | 93587.797 | 0.07316 | 917.4264 | 0.13681 | 218.8947 | 0 | 0 | 32617.4264 | 0 | 0 | 60970.3706 | 31700 | 0 | 917.4264 | [7 empty] | -3.4106e-12
2021110608 | 7 | 0.5923 | 98062.9649 | 0.08935 | 1120.449 | 0.16708 | 267.3352 | 0.08887 | 307.0459 | 33127.4949 | 0 | 0 | 64935.4701 | 31700 | 307.0459 | 1120.449 | [7 empty] | 2.7285e-12
2021110609 | 7 | 0.60735 | 100554.688 | 0.10716 | 1343.7864 | 0.20039 | 320.6227 | 0.43203 | 1492.6637 | 34536.45 | 0 | 0 | 66018.238 | 31700 | 1492.6637 | 1343.7864 | [7 empty] | 0
2021110610 | 7 | 0.60111 | 99521.5749 | 0.12202 | 1530.1308 | 0.22818 | 365.0838 | 0.67069 | 2317.2339 | 35547.3648 | 0 | 0 | 63974.2102 | 31700 | 2317.2339 | 1530.1308 | [7 empty] | 0
2021110611 | 7 | 0.57794 | 95685.4802 | 0.11145 | 1397.583 | 0.20841 | 333.4584 | 0.73385 | 2535.4518 | 35633.0347 | 0 | 0 | 60052.4455 | 31700 | 2535.4518 | 1397.583 | [7 empty] | 0
2021110612 | 7 | 0.55402 | 91725.2133 | 0.082 | 1028.28 | 0.15334 | 245.344 | 0.73779 | 2549.0644 | 35277.3444 | 0 | 0 | 56447.8688 | 31700 | 2549.0644 | 1028.28 | [7 empty] | -2.9559e-12
2021110613 | 7 | 0.53539 | 88640.7746 | 0.06242 | 782.7468 | 0.11673 | 186.7606 | 0.7531 | 2601.9605 | 35084.7073 | 0 | 0 | 53556.0673 | 31700 | 2601.9605 | 782.7468 | [7 empty] | 1.7053e-12
2021110614 | 7 | 0.52081 | 86226.866 | 0.05481 | 687.3174 | 0.10249 | 163.9915 | 0.76287 | 2635.7159 | 35023.0333 | 0 | 0 | 51203.8328 | 31700 | 2635.7159 | 687.3174 | [7 empty] | 0
2021110615 | 7 | 0.51173 | 84723.554 | 0.07414 | 929.7156 | 0.13864 | 221.8269 | 0.76699 | 2649.9504 | 35279.666 | 0 | 0 | 49443.8879 | 31700 | 2649.9504 | 929.7156 | [7 empty] | 0
2021110616 | 7 | 0.51064 | 84543.0903 | 0.10846 | 1360.0884 | 0.20282 | 324.5123 | 0.71611 | 2474.16 | 35534.2484 | 0 | 0 | 49008.8419 | 31700 | 2474.16 | 1360.0884 | [7 empty] | 0
2021110617 | 7 | 0.51683 | 85567.9253 | 0.14157 | 1775.2878 | 0.26474 | 423.5774 | 0.50193 | 1734.1681 | 35209.456 | 0 | 0 | 50358.4693 | 31700 | 1734.1681 | 1775.2878 | [7 empty] | 3.1832e-12
2021110618 | 7 | 0.53092 | 87900.708 | 0.14519 | 1820.6826 | 0.27151 | 434.4085 | 0.12254 | 423.3757 | 33944.0583 | 0 | 0 | 53956.6497 | 31700 | 423.3757 | 1820.6826 | [7 empty] | -3.1832e-12
2021110619 | 7 | 0.55456 | 91814.6173 | 0.15491 | 1942.5714 | 0.28968 | 463.4907 | 0.00098 | 3.3859 | 33645.9573 | 0 | 0 | 58168.66 | 31700 | 3.3859 | 1942.5714 | [7 empty] | 2.0464e-12
2021110620 | 7 | 0.56308 | 93225.214 | 0.15822 | 1984.0788 | 0.29587 | 473.3942 | 0 | 0 | 33684.0788 | 0 | 0 | 59541.1352 | 31700 | 0 | 1984.0788 | [7 empty] | 2.9559e-12
2021110621 | 7 | 0.5588 | 92516.6044 | 0.20524 | 2573.7096 | 0.3838 | 614.0781 | 0 | 0 | 34273.7096 | 0 | 0 | 58242.8948 | 31700 | 0 | 2573.7096 | [7 empty] | 0
2021110622 | 7 | 0.54952 | 90980.1798 | 0.2376 | 2979.504 | 0.44431 | 710.8992 | 0 | 0 | 34679.504 | 0 | 0 | 56300.6758 | 31700 | 0 | 2979.504 | [7 empty] | 0
2021110623 | 7 | 0.53363 | 88349.3837 | 0.2654 | 3328.116 | 0.4963 | 794.0768 | 0 | 0 | 35028.116 | 0 | 0 | 53321.2677 | 31700 | 0 | 3328.116 | [7 empty] | 0
2021110624 | 7 | 0.51602 | 85433.8193 | 0.30521 | 3827.3334 | 0.57074 | 913.1883 | 0 | 0 | 35527.3334 | 0 | 0 | 49906.4859 | 31700 | 0 | 3827.3334 | [7 empty] | 0
2021110701 | 1 | 0.50076 | 82907.3279 | 0.3161 | 3963.894 | 0.59111 | 945.7712 | 0 | 0 | 35663.894 | 0 | 0 | 47243.4339 | 31700 | 0 | 3963.894 | [7 empty] | 0
2021110702 | 1 | 0.49213 | 81478.5192 | 0.32122 | 4028.0988 | 0.60068 | 961.0902 | 0 | 0 | 35728.0988 | 0 | 0 | 45750.4204 | 31700 | 0 | 4028.0988 | [7 empty] | 0
2021110702 | 1 | 0.48744 | 80702.0287 | 0.33765 | 4234.131 | 0.63141 | 1010.2488 | 0 | 0 | 35934.131 | 0 | 0 | 44767.8977 | 31700 | 0 | 4234.131 | [7 empty] | 0
2021110703 | 1 | 0.48615 | 80488.4525 | 0.343 | 4301.22 | 0.64141 | 1026.256 | 0 | 0 | 36001.22 | 0 | 0 | 44487.2325 | 31700 | 0 | 4301.22 | [7 empty] | 0
2021110704 | 1 | 0.48944 | 81033.1547 | 0.36562 | 4584.8748 | 0.68371 | 1093.935 | 0 | 0 | 36284.8748 | 0 | 0 | 44748.2799 | 31700 | 0 | 4584.8748 | [7 empty] | 0
2021110705 | 1 | 0.49803 | 82455.3409 | 0.38146 | 4783.5084 | 0.71333 | 1141.3283 | 0 | 0 | 36483.5084 | 0 | 0 | 45971.8325 | 31700 | 0 | 4783.5084 | [7 empty] | 0
2021110706 | 1 | 0.51245 | 84842.7593 | 0.43583 | 5465.3082 | 0.815 | 1304.0034 | 0 | 0 | 37165.3082 | 0 | 0 | 47677.4511 | 31700 | 0 | 5465.3082 | [7 empty] | 0
2021110707 | 1 | 0.53245 | 88154.0194 | 0.48974 | 6141.3396 | 0.91581 | 1465.3021 | 0.06615 | 228.5482 | 38069.8878 | 0 | 0 | 50084.1315 | 31700 | 228.5482 | 6141.3396 | [7 empty] | 0
2021110708 | 1 | 0.54853 | 90816.2724 | 0.54697 | 6859.0038 | 1 | 1600 | 0.4152 | 1434.516 | 39993.5198 | 0 | 0 | 50822.7526 | 31700 | 1434.516 | 6859.0038 | [7 empty] | 0
2021110709 | 1 | 0.55356 | 91649.0543 | 0.57847 | 7254.0138 | 1 | 1600 | 0.66892 | 2311.1186 | 41265.1324 | 0 | 0 | 50383.9219 | 31700 | 2311.1186 | 7254.0138 | [7 empty] | 0
2021110710 | 1 | 0.54166 | 89678.8546 | 0.58178 | 7295.5212 | 1 | 1600 | 0.72859 | 2517.2784 | 41512.7997 | 0 | 0 | 48166.0549 | 31700 | 2517.2784 | 7295.5212 | [7 empty] | 0
2021110711 | 1 | 0.52473 | 86875.873 | 0.56307 | 7060.8978 | 1 | 1600 | 0.73889 | 2552.865 | 41313.7628 | 0 | 0 | 45562.1102 | 31700 | 2552.865 | 7060.8978 | [7 empty] | 0
2021110712 | 1 | 0.51269 | 84882.4945 | 0.5426 | 6804.204 | 1 | 1600 | 0.73947 | 2554.8688 | 41059.0728 | 0 | 0 | 43823.4216 | 31700 | 2554.8688 | 6804.204 | [7 empty] | 0
2021110713 | 1 | 0.50645 | 83849.3813 | 0.52066 | 6529.0764 | 0.97363 | 1557.8147 | 0.73606 | 2543.0873 | 40772.1637 | 0 | 0 | 43077.2176 | 31700 | 2543.0873 | 6529.0764 | [7 empty] | 0
2021110714 | 1 | 0.50019 | 82812.957 | 0.50978 | 6392.6412 | 0.95329 | 1525.2618 | 0.6622 | 2287.901 | 40380.5422 | 0 | 0 | 42432.4148 | 31700 | 2287.901 | 6392.6412 | [7 empty] | 0
2021110715 | 1 | 0.49929 | 82663.9503 | 0.54059 | 6778.9986 | 1 | 1600 | 0.54513 | 1883.4242 | 40362.4227 | 0 | 0 | 42301.5275 | 31700 | 1883.4242 | 6778.9986 | [7 empty] | 0
2021110716 | 1 | 0.50452 | 83529.8448 | 0.5779 | 7246.866 | 1 | 1600 | 0.40822 | 1410.4001 | 40357.2661 | 0 | 0 | 43172.5787 | 31700 | 1410.4001 | 7246.866 | [7 empty] | 0
2021110717 | 1 | 0.52342 | 86658.9855 | 0.59141 | 7416.2814 | 1 | 1600 | 0.14366 | 496.3453 | 39612.6267 | 0 | 0 | 47046.3588 | 31700 | 496.3453 | 7416.2814 | [7 empty] | 0
2021110718 | 1 | 0.55728 | 92264.9486 | 0.59938 | 7516.2252 | 1 | 1600 | 0.00221 | 7.6356 | 39223.8607 | 0 | 0 | 53041.0879 | 31700 | 7.6356 | 7516.2252 | [7 empty] | 0
2021110719 | 1 | 0.56989 | 94352.6981 | 0.59801 | 7499.0454 | 1 | 1600 | 0 | 0 | 39199.0454 | 0 | 0 | 55153.6527 | 31700 | 0 | 7499.0454 | [7 empty] | 0
2021110720 | 1 | 0.56649 | 93789.7839 | 0.58506 | 7336.6524 | 1 | 1600 | 0 | 0 | 39036.6524 | 0 | 0 | 54753.1315 | 31700 | 0 | 7336.6524 | [7 empty] | 0
2021110721 | 1 | 0.55485 | 91862.6305 | 0.60652 | 7605.7608 | 1 | 1600 | 0 | 0 | 39305.7608 | 0 | 0 | 52556.8697 | 31700 | 0 | 7605.7608 | [7 empty] | 0
2021110722 | 1 | 0.5388 | 89205.3444 | 0.63702 | 7988.2308 | 1 | 1600 | 0 | 0 | 39688.2308 | 0 | 0 | 49517.1136 | 31700 | 0 | 7988.2308 | [7 empty] | 0
2021110723 | 1 | 0.51976 | 86053.0249 | 0.66559 | 8346.4986 | 1 | 1600 | 0 | 0 | 40046.4986 | 0 | 0 | 46006.5263 | 31700 | 0 | 8346.4986 | [7 empty] | 0
2021110724 | 1 | 0.50127 | 82991.765 | 0.65908 | 8264.8632 | 1 | 1600 | 0 | 0 | 39964.8632 | 0 | 0 | 43026.9018 | 31700 | 0 | 8264.8632 | [7 empty] | 0
2021110801 | 2 | 0.48968 | 81072.8898 | 0.65485 | 8211.819 | 1 | 1600 | 0 | 0 | 39911.819 | 0 | 0 | 41161.0708 | 31700 | 0 | 8211.819 | [7 empty] | 0
2021110802 | 2 | 0.48513 | 80319.5782 | 0.64347 | 8069.1138 | 1 | 1600 | 0 | 0 | 39769.1138 | 0 | 0 | 40550.4644 | 31700 | 0 | 8069.1138 | [7 empty] | 0
2021110803 | 2 | 0.4855 | 80380.8365 | 0.59945 | 7517.103 | 1 | 1600 | 0 | 0 | 39217.103 | 0 | 0 | 41163.7335 | 31700 | 0 | 7517.103 | [7 empty] | 0
2021110804 | 2 | 0.48948 | 81039.7772 | 0.52463 | 6578.8602 | 0.98106 | 1569.693 | 0 | 0 | 38278.8602 | 0 | 0 | 42760.917 | 31700 | 0 | 6578.8602 | [7 empty] | 0
2021110805 | 2 | 0.50583 | 83746.7323 | 0.381 | 4777.74 | 0.71247 | 1139.952 | 0 | 0 | 36477.74 | 0 | 0 | 47268.9923 | 31700 | 0 | 4777.74 | [7 empty] | 0
2021110806 | 2 | 0.53987 | 89382.4968 | 0.31202 | 3912.7308 | 0.58348 | 933.5638 | 0.00059 | 2.0385 | 35614.7692 | 0 | 0 | 53767.7276 | 31700 | 2.0385 | 3912.7308 | [7 empty] | 0
2021110807 | 2 | 0.59147 | 97925.5476 | 0.29733 | 3728.5182 | 0.55601 | 889.6114 | 0.07578 | 261.8199 | 35690.3381 | 0 | 0 | 62235.2095 | 31700 | 261.8199 | 3728.5182 | [7 empty] | 0
2021110808 | 2 | 0.61433 | 101710.3178 | 0.26421 | 3313.1934 | 0.49407 | 790.5163 | 0.37123 | 1282.5997 | 36295.7931 | 0 | 0 | 65414.5247 | 31700 | 1282.5997 | 3313.1934 | [7 empty] | 0
2021110809 | 2 | 0.60237 | 99730.1843 | 0.2863 | 3590.202 | 0.53538 | 856.6096 | 0.57677 | 1992.7404 | 37282.9423 | 0 | 0 | 62447.242 | 31700 | 1992.7404 | 3590.202 | [7 empty] | 0
2021110810 | 2 | 0.58508 | 96867.6 | 0.31217 | 3914.6118 | 0.58376 | 934.0126 | 0.62726 | 2167.1833 | 37781.7951 | 0 | 0 | 59085.8049 | 31700 | 2167.1833 | 3914.6118 | [7 empty] | 0
2021110811 | 2 | 0.57169 | 94650.7115 | 0.34833 | 4368.0582 | 0.65138 | 1042.2034 | 0.60288 | 2082.9504 | 38151.0086 | 0 | 0 | 56499.7029 | 31700 | 2082.9504 | 4368.0582 | [7 empty] | 0
2021110812 | 2 | 0.56182 | 93016.6047 | 0.39454 | 4947.5316 | 0.73779 | 1180.4637 | 0.58089 | 2006.975 | 38654.5065 | 0 | 0 | 54362.0981 | 31700 | 2006.975 | 4947.5316 | [7 empty] | 0
2021110813 | 2 | 0.55652 | 92139.1208 | 0.39991 | 5014.8714 | 0.74783 | 1196.5307 | 0.56804 | 1962.5782 | 38677.4496 | 0 | 0 | 53461.6712 | 31700 | 1962.5782 | 5014.8714 | [7 empty] | 0
2021110814 | 2 | 0.5538 | 91688.7894 | 0.48312 | 6058.3248 | 0.90343 | 1445.495 | 0.58693 | 2027.8431 | 39786.168 | 0 | 0 | 51902.6214 | 31700 | 2027.8431 | 6058.3248 | [7 empty] | 0
2021110815 | 2 | 0.55301 | 91557.9946 | 0.55954 | 7016.6316 | 1 | 1600 | 0.57686 | 1993.0513 | 40709.6829 | 0 | 0 | 50848.3117 | 31700 | 1993.0513 | 7016.6316 | [7 empty] | 0
2021110816 | 2 | 0.55561 | 91988.4584 | 0.61793 | 7748.8422 | 1 | 1600 | 0.44079 | 1522.9295 | 40971.7717 | 0 | 0 | 51016.6868 | 31700 | 1522.9295 | 7748.8422 | [7 empty] | 0
2021110817 | 2 | 0.56584 | 93682.1679 | 0.64346 | 8068.9884 | 1 | 1600 | 0.12218 | 422.1319 | 40191.1203 | 0 | 0 | 53491.0476 | 31700 | 422.1319 | 8068.9884 | [7 empty] | 0
2021110818 | 2 | 0.5912 | 97880.8456 | 0.6495 | 8144.73 | 1 | 1600 | 0.00036 | 1.2438 | 39845.9738 | 0 | 0 | 58034.8718 | 31700 | 1.2438 | 8144.73 | [7 empty] | 0
2021110819 | 2 | 0.59783 | 98978.5283 | 0.6517 | 8172.318 | 1 | 1600 | 0 | 0 | 39872.318 | 0 | 0 | 59106.2103 | 31700 | 0 | 8172.318 | [7 empty] | 0
2021110820 | 2 | 0.58755 | 97276.5407 | 0.65718 | 8241.0372 | 1 | 1600 | 0 | 0 | 39941.0372 | 0 | 0 | 57335.5035 | 31700 | 0 | 8241.0372 | [7 empty] | 0
2021110821 | 2 | 0.57297 | 94862.6321 | 0.65123 | 8166.4242 | 1 | 1600 | 0 | 0 | 39866.4242 | 0 | 0 | 54996.2079 | 31700 | 0 | 8166.4242 | [7 empty] | 0
2021110822 | 2 | 0.54992 | 91046.405 | 0.62423 | 7827.8442 | 1 | 1600 | 0 | 0 | 39527.8442 | 0 | 0 | 51518.5608 | 31700 | 0 | 7827.8442 | [7 empty] | 0
2021110823 | 2 | 0.52179 | 86389.1178 | 0.64568 | 8096.8272 | 1 | 1600 | 0 | 0 | 39796.8272 | 0 | 0 | 46592.2906 | 31700 | 0 | 8096.8272 | [7 empty] | 0
2021110824 | 2 | 0.49854 | 82539.778 | 0.6614 | 8293.956 | 1 | 1600 | 0 | 0 | 39993.956 | 0 | 0 | 42545.822 | 31700 | 0 | 8293.956 | [7 empty] | 0
2021110901 | 3 | 0.48158 | 79731.8295 | 0.68888 | 8638.5552 | 1 | 1600 | 0 | 0 | 40338.5552 | 0 | 0 | 39393.2743 | 31700 | 0 | 8638.5552 | [7 empty] | 0
2021110902 | 3 | 0.47312 | 78331.1666 | 0.68947 | 8645.9538 | 1 | 1600 | 0 | 0 | 40345.9538 | 0 | 0 | 37985.2128 | 31700 | 0 | 8645.9538 | [7 empty] | 0
2021110903 | 3 | 0.46995 | 77806.3319 | 0.70339 | 8820.5106 | 1 | 1600 | 0 | 0 | 40520.5106 | 0 | 0 | 37285.8213 | 31700 | 0 | 8820.5106 | [7 empty] | 0
2021110904 | 3 | 0.47286 | 78288.1202 | 0.70291 | 8814.4914 | 1 | 1600 | 0 | 0 | 40514.4914 | 0 | 0 | 37773.6288 | 31700 | 0 | 8814.4914 | [7 empty] | 0
2021110905 | 3 | 0.48689 | 80610.9691 | 0.68479 | 8587.2666 | 1 | 1600 | 0 | 0 | 40287.2666 | 0 | 0 | 40323.7025 | 31700 | 0 | 8587.2666 | [7 empty] | 0
2021110906 | 3 | 0.51962 | 86029.8461 | 0.66936 | 8393.7744 | 1 | 1600 | 0 | 0 | 40093.7744 | 0 | 0 | 45936.0717 | 31700 | 0 | 8393.7744 | [7 empty] | 0
2021110907 | 3 | 0.56912 | 94225.2146 | 0.64392 | 8074.7568 | 1 | 1600 | 0.02432 | 84.0256 | 39858.7824 | 0 | 0 | 54366.4322 | 31700 | 84.0256 | 8074.7568 | [7 empty] | 0
2021110908 | 3 | 0.59297 | 98173.8921 | 0.63931 | 8016.9474 | 1 | 1600 | 0.08528 | 294.6424 | 40011.5898 | 0 | 0 | 58162.3023 | 31700 | 294.6424 | 8016.9474 | [7 empty] | 0
2021110909 | 3 | 0.58418 | 96718.5933 | 0.6374 | 7992.996 | 1 | 1600 | 0.05793 | 200.1482 | 39893.1442 | 0 | 0 | 56825.4492 | 31700 | 200.1482 | 7992.996 | [7 empty] | 0
2021110910 | 3 | 0.5705 | 94453.6915 | 0.64764 | 8121.4056 | 1 | 1600 | 0.06628 | 228.9974 | 40050.403 | 0 | 0 | 54403.2885 | 31700 | 228.9974 | 8121.4056 | [7 empty] | 0
2021110911 | 3 | 0.56296 | 93205.3465 | 0.62746 | 7868.3484 | 1 | 1600 | 0.15716 | 542.9878 | 40111.3362 | 0 | 0 | 53094.0103 | 31700 | 542.9878 | 7868.3484 | [7 empty] | 0
2021110912 | 3 | 0.55543 | 91958.6571 | 0.58642 | 7353.7068 | 1 | 1600 | 0.20452 | 706.6166 | 39760.3234 | 0 | 0 | 52198.3337 | 31700 | 706.6166 | 7353.7068 | [7 empty] | 0
2021110913 | 3 | 0.55268 | 91503.3588 | 0.55272 | 6931.1088 | 1 | 1600 | 0.19423 | 671.0647 | 39302.1735 | 0 | 0 | 52201.1854 | 31700 | 671.0647 | 6931.1088 | [7 empty] | 0
2021110914 | 3 | 0.55184 | 91364.2859 | 0.50555 | 6339.597 | 0.94538 | 1512.6056 | 0.14455 | 499.4203 | 38539.0173 | 0 | 0 | 52825.2687 | 31700 | 499.4203 | 6339.597 | [7 empty] | 0
2021110915 | 3 | 0.55121 | 91259.9812 | 0.53629 | 6725.0766 | 1 | 1600 | 0.09829 | 339.5919 | 38764.6686 | 0 | 0 | 52495.3127 | 31700 | 339.5919 | 6725.0766 | [7 empty] | 0
2021110916 | 3 | 0.55356 | 91649.0543 | 0.60684 | 7609.7736 | 1 | 1600 | 0.05873 | 202.9121 | 39512.6858 | 0 | 0 | 52136.3685 | 31700 | 202.9121 | 7609.7736 | [7 empty] | 0
2021110917 | 3 | 0.56332 | 93264.9492 | 0.6398 | 8023.092 | 1 | 1600 | 0.01803 | 62.2936 | 39785.3856 | 0 | 0 | 53479.5635 | 31700 | 62.2936 | 8023.092 | [7 empty] | 0
2021110918 | 3 | 0.58934 | 97572.8984 | 0.62649 | 7856.1846 | 1 | 1600 | 0 | 0 | 39556.1846 | 0 | 0 | 58016.7138 | 31700 | 0 | 7856.1846 | [7 empty] | 0
2021110919 | 3 | 0.59372 | 98298.0644 | 0.62949 | 7893.8046 | 1 | 1600 | 0 | 0 | 39593.8046 | 0 | 0 | 58704.2598 | 31700 | 0 | 7893.8046 | [7 empty] | 0
2021110920 | 3 | 0.58187 | 96336.1428 | 0.6482 | 8128.428 | 1 | 1600 | 0 | 0 | 39828.428 | 0 | 0 | 56507.7148 | 31700 | 0 | 8128.428 | [7 empty] | 0
2021110921 | 3 | 0.56557 | 93637.4659 | 0.65998 | 8276.1492 | 1 | 1600 | 0 | 0 | 39976.1492 | 0 | 0 | 53661.3167 | 31700 | 0 | 8276.1492 | [7 empty] | 0
2021110922 | 3 | 0.54099 | 89567.9274 | 0.65709 | 8239.9086 | 1 | 1600 | 0 | 0 | 39939.9086 | 0 | 0 | 49628.0188 | 31700 | 0 | 8239.9086 | [7 empty] | 0
2021110923 | 3 | 0.51196 | 84761.6335 | 0.65124 | 8166.5496 | 1 | 1600 | 0 | 0 | 39866.5496 | 0 | 0 | 44895.0839 | 31700 | 0 | 8166.5496 | [7 empty] | 0
2021110924 | 3 | 0.48541 | 80365.9358 | 0.64074 | 8034.8796 | 1 | 1600 | 0 | 0 | 39734.8796 | 0 | 0 | 40631.0562 | 31700 | 0 | 8034.8796 | [7 empty] | 0
2021111001 | 4 | 0.46638 | 77215.2719 | 0.63612 | 7976.9448 | 1 | 1600 | 0 | 0 | 39676.9448 | 0 | 0 | 37538.3271 | 31700 | 0 | 7976.9448 | [7 empty] | 0
2021111002 | 4 | 0.45624 | 75536.4631 | 0.64769 | 8122.0326 | 1 | 1600 | 0 | 0 | 39822.0326 | 0 | 0 | 35714.4305 | 31700 | 0 | 8122.0326 | [7 empty] | 0
2021111003 | 4 | 0.45295 | 74991.7609 | 0.63928 | 8016.5712 | 1 | 1600 | 0 | 0 | 39716.5712 | 0 | 0 | 35275.1897 | 31700 | 0 | 8016.5712 | [7 empty] | 0
2021111004 | 4 | 0.45403 | 75170.5689 | 0.63503 | 7963.2762 | 1 | 1600 | 0 | 0 | 39663.2762 | 0 | 0 | 35507.2927 | 31700 | 0 | 7963.2762 | [7 empty] | 0
2021111005 | 4 | 0.46615 | 77177.1925 | 0.60127 | 7539.9258 | 1 | 1600 | 0 | 0 | 39239.9258 | 0 | 0 | 37937.2667 | 31700 | 0 | 7539.9258 | [7 empty] | 0
2021111006 | 4 | 0.49499 | 81952.0294 | 0.57399 | 7197.8346 | 1 | 1600 | 0.00043 | 1.4856 | 38899.3202 | 0 | 0 | 43052.7091 | 31700 | 1.4856 | 7197.8346 | [7 empty] | 0
2021111007 | 4 | 0.5433 | 89950.3779 | 0.54772 | 6868.4088 | 1 | 1600 | 0.05627 | 194.4128 | 38762.8216 | 0 | 0 | 51187.5563 | 31700 | 194.4128 | 6868.4088 | [7 empty] | 0
2021111008 | 4 | 0.57005 | 94379.1881 | 0.53401 | 6696.4854 | 0.9986 | 1597.7579 | 0.32224 | 1113.3392 | 39509.8246 | 0 | 0 | 54869.3635 | 31700 | 1113.3392 | 6696.4854 | [7 empty] | 0
2021111009 | 4 | 0.56994 | 94360.9762 | 0.5105 | 6401.67 | 0.95464 | 1527.416 | 0.55248 | 1908.8184 | 40010.4884 | 0 | 0 | 54350.4878 | 31700 | 1908.8184 | 6401.67 | [7 empty] | 0
2021111010 | 4 | 0.56088 | 92860.9754 | 0.50115 | 6284.421 | 0.93715 | 1499.4408 | 0.61786 | 2134.7063 | 40119.1273 | 0 | 0 | 52741.8481 | 31700 | 2134.7063 | 6284.421 | [7 empty] | 0
2021111011 | 4 | 0.55565 | 91995.081 | 0.47928 | 6010.1712 | 0.89625 | 1434.0058 | 0.67267 | 2324.0748 | 40034.2461 | 0 | 0 | 51960.8349 | 31700 | 2324.0748 | 6010.1712 | [7 empty] | 0
2021111012 | 4 | 0.5491 | 90910.6433 | 0.47725 | 5984.715 | 0.89246 | 1427.932 | 0.6873 | 2374.6215 | 40059.3365 | 0 | 0 | 50851.3068 | 31700 | 2374.6215 | 5984.715 | [7 empty] | 0
2021111013 | 4 | 0.54735 | 90620.908 | 0.47014 | 5895.5556 | 0.87916 | 1406.6589 | 0.68727 | 2374.5179 | 39970.0734 | 0 | 0 | 50650.8346 | 31700 | 2374.5179 | 5895.5556 | [7 empty] | 0
2021111014 | 4 | 0.54943 | 90965.2791 | 0.47136 | 5910.8544 | 0.88144 | 1410.3091 | 0.68365 | 2362.0107 | 39972.8651 | 0 | 0 | 50992.4139 | 31700 | 2362.0107 | 5910.8544 | [7 empty] | 0
2021111015 | 4 | 0.5504 | 91125.8752 | 0.49274 | 6178.9596 | 0.92142 | 1474.2781 | 0.65009 | 2246.0609 | 40125.0206 | 0 | 0 | 51000.8546 | 31700 | 2246.0609 | 6178.9596 | [7 empty] | 0
2021111016 | 4 | 0.55387 | 91700.3788 | 0.47674 | 5978.3196 | 0.8915 | 1426.4061 | 0.47549 | 1642.818 | 39321.1375 | 0 | 0 | 52379.2413 | 31700 | 1642.818 | 5978.3196 | [7 empty] | 0
2021111017 | 4 | 0.56469 | 93491.7705 | 0.47147 | 5912.2338 | 0.88165 | 1410.6382 | 0.12426 | 429.3183 | 38041.5521 | 0 | 0 | 55450.2184 | 31700 | 429.3183 | 5912.2338 | [7 empty] | 0
2021111018 | 4 | 0.58915 | 97541.4414 | 0.46142 | 5786.2068 | 0.86286 | 1380.5686 | 0 | 0 | 37486.2068 | 0 | 0 | 60055.2346 | 31700 | 0 | 5786.2068 | [7 empty] | 0
2021111019 | 4 | 0.5906 | 97781.5078 | 0.45401 | 5693.2854 | 0.849 | 1358.3979 | 0 | 0 | 37393.2854 | 0 | 0 | 60388.2224 | 31700 | 0 | 5693.2854 | [7 empty] | 0
2021111020 | 4 | 0.57917 | 95889.1227 | 0.46122 | 5783.6988 | 0.86248 | 1379.9702 | 0 | 0 | 37483.6988 | 0 | 0 | 58405.4239 | 31700 | 0 | 5783.6988 | [7 empty] | 0
2021111021 | 4 | 0.56352 | 93298.0618 | 0.46855 | 5875.617 | 0.87619 | 1401.9016 | 0 | 0 | 37575.617 | 0 | 0 | 55722.4448 | 31700 | 0 | 5875.617 | [7 empty] | 0
2021111022 | 4 | 0.54304 | 89907.3315 | 0.46405 | 5819.187 | 0.86777 | 1388.4376 | 0 | 0 | 37519.187 | 0 | 0 | 52388.1445 | 31700 | 0 | 5819.187 | [7 empty] | 0
2021111023 | 4 | 0.51686 | 85572.8922 | 0.46808 | 5869.7232 | 0.87531 | 1400.4954 | 0 | 0 | 37569.7232 | 0 | 0 | 48003.169 | 31700 | 0 | 5869.7232 | [7 empty] | 0
2021111024 | 4 | 0.49156 | 81384.1483 | 0.45097 | 5655.1638 | 0.84331 | 1349.3022 | 0 | 0 | 37355.1638 | 0 | 0 | 44028.9845 | 31700 | 0 | 5655.1638 | [7 empty] | 0
2021111101 | 5 | 0.47382 | 78447.0607 | 0.45087 | 5653.9098 | 0.84313 | 1349.003 | 0 | 0 | 37353.9098 | 0 | 0 | 41093.1509 | 31700 | 0 | 5653.9098 | [7 empty] | 0
2021111102 | 5 | 0.46479 | 76952.0268 | 0.4387 | 5501.298 | 0.82037 | 1312.5904 | 0 | 0 | 37201.298 | 0 | 0 | 39750.7288 | 31700 | 0 | 5501.298 | [7 empty] | 0
2021111103 | 5 | 0.4604 | 76225.2052 | 0.40767 | 5112.1818 | 0.76234 | 1219.7486 | 0 | 0 | 36812.1818 | 0 | 0 | 39413.0234 | 31700 | 0 | 5112.1818 | [7 empty] | 0
2021111104 | 5 | 0.46122 | 76360.9669 | 0.35351 | 4433.0154 | 0.66106 | 1057.7019 | 0 | 0 | 36133.0154 | 0 | 0 | 40227.9515 | 31700 | 0 | 4433.0154 | [7 empty] | 0
2021111105 | 5 | 0.4716 | 78079.5108 | 0.27776 | 3483.1104 | 0.51941 | 831.0579 | 0 | 0 | 35183.1104 | 0 | 0 | 42896.4004 | 31700 | 0 | 3483.1104 | [7 empty] | 0
2021111106 | 5 | 0.50022 | 82817.9239 | 0.18745 | 2350.623 | 0.35053 | 560.8504 | 0.01007 | 34.7919 | 34085.4149 | 0 | 0 | 48732.509 | 31700 | 34.7919 | 2350.623 | [7 empty] | 0
2021111107 | 5 | 0.54402 | 90069.5833 | 0.12239 | 1534.7706 | 0.22887 | 366.1909 | 0.06186 | 213.7263 | 33448.4969 | 0 | 0 | 56621.0864 | 31700 | 213.7263 | 1534.7706 | [7 empty] | -1.819e-12
2021111108 | 5 | 0.5703 | 94420.5789 | 0.10858 | 1361.5932 | 0.20304 | 324.8714 | 0.36129 | 1248.2569 | 34309.8501 | 0 | 0 | 60110.7288 | 31700 | 1248.2569 | 1361.5932 | [7 empty] | 0
2021111109 | 5 | 0.5715 | 94619.2545 | 0.09699 | 1216.2546 | 0.18137 | 290.1941 | 0.56442 | 1950.0711 | 34866.3257 | 0 | 0 | 59752.9288 | 31700 | 1950.0711 | 1216.2546 | [7 empty] | 0
2021111110 | 5 | 0.56707 | 93885.8104 | 0.0799 | 1001.946 | 0.14941 | 239.0608 | 0.55381 | 1913.4135 | 34615.3596 | 0 | 0 | 59270.4509 | 31700 | 1913.4135 | 1001.946 | [7 empty] | 1.0232e-12
2021111111 | 5 | 0.56266 | 93155.6776 | 0.08008 | 1004.2032 | 0.14975 | 239.5994 | 0.54587 | 1885.9808 | 34590.184 | 0 | 0 | 58565.4935 | 31700 | 1885.9808 | 1004.2032 | [7 empty] | -3.638e-12
2021111112 | 5 | 0.55854 | 92473.558 | 0.0817 | 1024.518 | 0.15278 | 244.4464 | 0.56153 | 1940.0861 | 34664.6041 | 0 | 0 | 57808.9539 | 31700 | 1940.0861 | 1024.518 | [7 empty] | 0
2021111113 | 5 | 0.55753 | 92306.3394 | 0.08953 | 1122.7062 | 0.16742 | 267.8738 | 0.57446 | 1984.7593 | 34807.4655 | 0 | 0 | 57498.8739 | 31700 | 1984.7593 | 1122.7062 | [7 empty] | 0
2021111114 | 5 | 0.55871 | 92501.7037 | 0.10201 | 1279.2054 | 0.19076 | 305.2139 | 0.54453 | 1881.3511 | 34860.5566 | 0 | 0 | 57641.1472 | 31700 | 1881.3511 | 1279.2054 | [7 empty] | 0
2021111115 | 5 | 0.55683 | 92190.4453 | 0.09374 | 1175.4996 | 0.17529 | 280.4701 | 0.50745 | 1753.2397 | 34628.7394 | 0 | 0 | 57561.7059 | 31700 | 1753.2397 | 1175.4996 | [7 empty] | 3.4106e-12
2021111116 | 5 | 0.55835 | 92442.101 | 0.08635 | 1082.829 | 0.16147 | 258.3592 | 0.34577 | 1194.6354 | 33977.4644 | 0 | 0 | 58464.6367 | 31700 | 1194.6354 | 1082.829 | [7 empty] | 2.0464e-12
2021111117 | 5 | 0.56994 | 94360.9762 | 0.10651 | 1335.6354 | 0.19917 | 318.6779 | 0.07534 | 260.2997 | 33295.9351 | 0 | 0 | 61065.0411 | 31700 | 260.2997 | 1335.6354 | [7 empty] | 2.5011e-12
2021111118 | 5 | 0.59428 | 98390.7796 | 0.11503 | 1442.4762 | 0.21511 | 344.1698 | 0.002 | 6.91 | 33149.3862 | 0 | 0 | 65241.3934 | 31700 | 6.91 | 1442.4762 | [7 empty] | 0
2021111119 | 5 | 0.59633 | 98730.1838 | 0.12271 | 1538.7834 | 0.22947 | 367.1483 | 0 | 0 | 33238.7834 | 0 | 0 | 65491.4004 | 31700 | 0 | 1538.7834 | [7 empty] | 0
2021111120 | 5 | 0.58382 | 96658.9907 | 0.13811 | 1731.8994 | 0.25827 | 413.2251 | 0 | 0 | 33431.8994 | 0 | 0 | 63227.0913 | 31700 | 0 | 1731.8994 | [7 empty] | 1.819e-12
2021111121 | 5 | 0.56796 | 94033.1615 | 0.13761 | 1725.6294 | 0.25733 | 411.7291 | 0 | 0 | 33425.6294 | 0 | 0 | 60607.5321 | 31700 | 0 | 1725.6294 | [7 empty] | -2.0464e-12
2021111122 | 5 | 0.54513 | 90253.3582 | 0.14852 | 1862.4408 | 0.27773 | 444.3718 | 0 | 0 | 33562.4408 | 0 | 0 | 56690.9174 | 31700 | 0 | 1862.4408 | [7 empty] | -3.4106e-12
2021111123 | 5 | 0.51602 | 85433.8193 | 0.16521 | 2071.7334 | 0.30894 | 494.3083 | 0 | 0 | 33771.7334 | 0 | 0 | 51662.0859 | 31700 | 0 | 2071.7334 | [7 empty] | 0
2021111124 | 5 | 0.48911 | 80978.5189 | 0.20412 | 2559.6648 | 0.3817 | 610.727 | 0 | 0 | 34259.6648 | 0 | 0 | 46718.8541 | 31700 | 0 | 2559.6648 | [7 empty] | 0
2021111201 | 6 | 0.46861 | 77584.4774 | 0.22276 | 2793.4104 | 0.41656 | 666.4979 | 0 | 0 | 34493.4104 | 0 | 0 | 43091.067 | 31700 | 0 | 2793.4104 | [7 empty] | 0
2021111202 | 6 | 0.45715 | 75687.1255 | 0.22996 | 2883.6984 | 0.43003 | 688.0403 | 0 | 0 | 34583.6984 | 0 | 0 | 41103.4271 | 31700 | 0 | 2883.6984 | [7 empty] | 0
2021111203 | 6 | 0.45172 | 74788.1184 | 0.23014 | 2885.9556 | 0.43036 | 688.5789 | 0 | 0 | 34585.9556 | 0 | 0 | 40202.1628 | 31700 | 0 | 2885.9556 | [7 empty] | 0
2021111204 | 6 | 0.45104 | 74675.5355 | 0.2337 | 2930.598 | 0.43702 | 699.2304 | 0 | 0 | 34630.598 | 0 | 0 | 40044.9375 | 31700 | 0 | 2930.598 | [7 empty] | 0
2021111205 | 6 | 0.46087 | 76303.0198 | 0.23835 | 2988.909 | 0.44571 | 713.1432 | 0 | 0 | 34688.909 | 0 | 0 | 41614.1108 | 31700 | 0 | 2988.909 | [7 empty] | 0
2021111206 | 6 | 0.48686 | 80606.0022 | 0.20643 | 2588.6322 | 0.38602 | 617.6386 | 0 | 0 | 34288.6322 | 0 | 0 | 46317.37 | 31700 | 0 | 2588.6322 | [7 empty] | 0
2021111207 | 6 | 0.53119 | 87945.41 | 0.19395 | 2432.133 | 0.36269 | 580.2984 | 0.03076 | 106.2758 | 34238.4088 | 0 | 0 | 53707.0012 | 31700 | 106.2758 | 2432.133 | [7 empty] | 0
2021111208 | 6 | 0.56191 | 93031.5053 | 0.18788 | 2356.0152 | 0.35134 | 562.137 | 0.10889 | 376.2149 | 34432.2302 | 0 | 0 | 58599.2752 | 31700 | 376.2149 | 2356.0152 | [7 empty] | 0
2021111209 | 6 | 0.57441 | 95101.0428 | 0.15225 | 1909.215 | 0.28471 | 455.532 | 0.13689 | 472.955 | 34082.17 | 0 | 0 | 61018.8729 | 31700 | 472.955 | 1909.215 | [7 empty] | 3.1832e-12
2021111210 | 6 | 0.57552 | 95284.8178 | 0.11227 | 1407.8658 | 0.20994 | 335.9118 | 0.15467 | 534.3849 | 33642.2507 | 0 | 0 | 61642.5671 | 31700 | 534.3849 | 1407.8658 | [7 empty] | 1.819e-12
2021111211 | 6 | 0.57242 | 94771.5725 | 0.07719 | 967.9626 | 0.14435 | 230.9525 | 0.17913 | 618.8942 | 33286.8567 | 0 | 0 | 61484.7157 | 31700 | 618.8942 | 967.9626 | [7 empty] | -1.0232e-12
2021111212 | 6 | 0.56786 | 94016.6052 | 0.06184 | 775.4736 | 0.11564 | 185.0253 | 0.16382 | 565.9981 | 33041.4717 | 0 | 0 | 60975.1335 | 31700 | 565.9981 | 775.4736 | [7 empty] | 1.819e-12
2021111213 | 6 | 0.56234 | 93102.6974 | 0.07551 | 946.8954 | 0.1412 | 225.9259 | 0.1269 | 438.4395 | 33085.3349 | 0 | 0 | 60017.3625 | 31700 | 438.4395 | 946.8954 | [7 empty] | 1.7053e-12
2021111214 | 6 | 0.55717 | 92246.7367 | 0.08857 | 1110.6678 | 0.16563 | 265.0014 | 0.09484 | 327.6722 | 33138.34 | 0 | 0 | 59108.3967 | 31700 | 327.6722 | 1110.6678 | [7 empty] | -3.4106e-12
2021111215 | 6 | 0.55467 | 91832.8292 | 0.09949 | 1247.6046 | 0.18605 | 297.6741 | 0.04646 | 160.5193 | 33108.1239 | 0 | 0 | 58724.7053 | 31700 | 160.5193 | 1247.6046 | [7 empty] | 0
2021111216 | 6 | 0.55717 | 92246.7367 | 0.11259 | 1411.8786 | 0.21054 | 336.8693 | 0.02286 | 78.9813 | 33190.8599 | 0 | 0 | 59055.8768 | 31700 | 78.9813 | 1411.8786 | [7 empty] | 3.1832e-12
2021111217 | 6 | 0.56798 | 94036.4727 | 0.12916 | 1619.6664 | 0.24153 | 386.4467 | 0.0026 | 8.983 | 33328.6494 | 0 | 0 | 60707.8233 | 31700 | 8.983 | 1619.6664 | [7 empty] | 2.0464e-12
2021111218 | 6 | 0.58919 | 97548.064 | 0.14995 | 1880.373 | 0.28041 | 448.6504 | 0 | 0 | 33580.373 | 0 | 0 | 63967.691 | 31700 | 0 | 1880.373 | [7 empty] | 0
2021111219 | 6 | 0.58804 | 97357.6665 | 0.17716 | 2221.5864 | 0.33129 | 530.0627 | 0 | 0 | 33921.5864 | 0 | 0 | 63436.0801 | 31700 | 0 | 2221.5864 | [7 empty] | 0
2021111220 | 6 | 0.57683 | 95501.7053 | 0.19344 | 2425.7376 | 0.36173 | 578.7725 | 0 | 0 | 34125.7376 | 0 | 0 | 61375.9677 | 31700 | 0 | 2425.7376 | [7 empty] | 0
2021111221 | 6 | 0.56416 | 93404.0221 | 0.21165 | 2654.091 | 0.39579 | 633.2568 | 0 | 0 | 34354.091 | 0 | 0 | 59049.9311 | 31700 | 0 | 2654.091 | [7 empty] | 0
2021111222 | 6 | 0.5489 | 90877.5307 | 0.20856 | 2615.3424 | 0.39001 | 624.0115 | 0 | 0 | 34315.3424 | 0 | 0 | 56562.1883 | 31700 | 0 | 2615.3424 | [7 empty] | 0
2021111223 | 6 | 0.52744 | 87324.5487 | 0.19516 | 2447.3064 | 0.36495 | 583.9187 | 0 | 0 | 34147.3064 | 0 | 0 | 53177.2423 | 31700 | 0 | 2447.3064 | [7 empty] | 0
2021111224 | 6 | 0.50549 | 83690.4409 | 0.21172 | 2654.9688 | 0.39592 | 633.4662 | 0 | 0 | 34354.9688 | 0 | 0 | 49335.4721 | 31700 | 0 | 2654.9688 | [7 empty] | 0
2021111301 | 7 | 0.48689 | 80610.9691 | 0.227 | 2846.58 | 0.42449 | 679.184 | 0 | 0 | 34546.58 | 0 | 0 | 46064.3891 | 31700 | 0 | 2846.58 | [7 empty] | 0
2021111302 | 7 | 0.47694 | 78963.6172 | 0.24321 | 3049.8534 | 0.4548 | 727.6843 | 0 | 0 | 34749.8534 | 0 | 0 | 44213.7638 | 31700 | 0 | 3049.8534 | [7 empty] | 0
2021111303 | 7 | 0.47166 | 78089.4446 | 0.19797 | 2482.5438 | 0.3702 | 592.3262 | 0 | 0 | 34182.5438 | 0 | 0 | 43906.9008 | 31700 | 0 | 2482.5438 | [7 empty] | 0
2021111304 | 7 | 0.47111 | 77998.3849 | 0.16183 | 2029.3482 | 0.30262 | 484.1954 | 0 | 0 | 33729.3482 | 0 | 0 | 44269.0367 | 31700 | 0 | 2029.3482 | [7 empty] | 0
2021111305 | 7 | 0.47659 | 78905.6702 | 0.12551 | 1573.8954 | 0.2347 | 375.5259 | 0 | 0 | 33273.8954 | 0 | 0 | 45631.7748 | 31700 | 0 | 1573.8954 | [7 empty] | 0
2021111306 | 7 | 0.48992 | 81112.625 | 0.10899 | 1366.7346 | 0.20381 | 326.0981 | 0 | 0 | 33066.7346 | 0 | 0 | 48045.8904 | 31700 | 0 | 1366.7346 | [7 empty] | 3.4106e-12
2021111307 | 7 | 0.51016 | 84463.6201 | 0.08345 | 1046.463 | 0.15605 | 249.6824 | 0.00423 | 14.6147 | 32761.0776 | 0 | 0 | 51702.5424 | 31700 | 14.6147 | 1046.463 | [7 empty] | 0
2021111308 | 7 | 0.52829 | 87465.2773 | 0.08668 | 1086.9672 | 0.16209 | 259.3466 | 0.02753 | 95.1161 | 32882.0834 | 0 | 0 | 54583.1939 | 31700 | 95.1161 | 1086.9672 | [7 empty] | 0
2021111309 | 7 | 0.5418 | 89702.0334 | 0.08871 | 1112.4234 | 0.16589 | 265.4203 | 0.04672 | 161.4176 | 32973.841 | 0 | 0 | 56728.1924 | 31700 | 161.4176 | 1112.4234 | [7 empty] | 0
2021111310 | 7 | 0.54962 | 90996.7361 | 0.07142 | 895.6068 | 0.13356 | 213.6886 | 0.07565 | 261.3707 | 32856.9776 | 0 | 0 | 58139.7585 | 31700 | 261.3707 | 895.6068 | [7 empty] | 3.1832e-12
2021111311 | 7 | 0.55268 | 91503.3588 | 0.06951 | 871.6554 | 0.12998 | 207.9739 | 0.09804 | 338.7282 | 32910.3836 | 0 | 0 | 58592.9752 | 31700 | 338.7282 | 871.6554 | [7 empty] | 1.0232e-12
2021111312 | 7 | 0.55224 | 91430.5111 | 0.07854 | 984.8916 | 0.14687 | 234.9917 | 0.10424 | 360.1492 | 33045.0408 | 0 | 0 | 58385.4703 | 31700 | 360.1492 | 984.8916 | [7 empty] | 2.3874e-12
2021111313 | 7 | 0.55072 | 91178.8554 | 0.09214 | 1155.4356 | 0.1723 | 275.6829 | 0.09522 | 328.9851 | 33184.4207 | 0 | 0 | 57994.4347 | 31700 | 328.9851 | 1155.4356 | [7 empty] | 2.5011e-12
2021111314 | 7 | 0.54645 | 90471.9014 | 0.12232 | 1533.8928 | 0.22874 | 365.9814 | 0.06554 | 226.4407 | 33460.3335 | 0 | 0 | 57011.5678 | 31700 | 226.4407 | 1533.8928 | [7 empty] | 0
2021111315 | 7 | 0.54173 | 89690.444 | 0.18229 | 2285.9166 | 0.34088 | 545.4117 | 0.03068 | 105.9994 | 34091.916 | 0 | 0 | 55598.528 | 31700 | 105.9994 | 2285.9166 | [7 empty] | 0
2021111316 | 7 | 0.54439 | 90130.8416 | 0.19509 | 2446.4286 | 0.36482 | 583.7093 | 0.01963 | 67.8217 | 34214.2502 | 0 | 0 | 55916.5913 | 31700 | 67.8217 | 2446.4286 | [7 empty] | 0
2021111317 | 7 | 0.56238 | 93109.3199 | 0.19116 | 2397.1464 | 0.35747 | 571.9507 | 0.00325 | 11.2287 | 34108.3751 | 0 | 0 | 59000.9448 | 31700 | 11.2287 | 2397.1464 | [7 empty] | 0
2021111318 | 7 | 0.59098 | 97844.4217 | 0.13877 | 1740.1758 | 0.2595 | 415.1998 | 0 | 0 | 33440.1758 | 0 | 0 | 64404.2459 | 31700 | 0 | 1740.1758 | [7 empty] | -2.7285e-12
2021111319 | 7 | 0.59478 | 98473.5611 | 0.11987 | 1503.1698 | 0.22416 | 358.651 | 0 | 0 | 33203.1698 | 0 | 0 | 65270.3913 | 31700 | 0 | 1503.1698 | [7 empty] | 3.1832e-12
2021111320 | 7 | 0.58914 | 97539.7858 | 0.12446 | 1560.7284 | 0.23274 | 372.3843 | 0 | 0 | 33260.7284 | 0 | 0 | 64279.0574 | 31700 | 0 | 1560.7284 | [7 empty] | 0
2021111321 | 7 | 0.58024 | 96066.2751 | 0.11338 | 1421.7852 | 0.21202 | 339.233 | 0 | 0 | 33121.7852 | 0 | 0 | 62944.4899 | 31700 | 0 | 1421.7852 | [7 empty] | 0
2021111322 | 7 | 0.56815 | 94064.6185 | 0.08982 | 1126.3428 | 0.16796 | 268.7414 | 0 | 0 | 32826.3428 | 0 | 0 | 61238.2757 | 31700 | 0 | 1126.3428 | [7 empty] | 0
2021111323 | 7 | 0.55119 | 91256.67 | 0.09659 | 1211.2386 | 0.18062 | 288.9973 | 0 | 0 | 32911.2386 | 0 | 0 | 58345.4314 | 31700 | 0 | 1211.2386 | [7 empty] | -2.9559e-12
2021111324 | 7 | 0.53204 | 88086.1385 | 0.09414 | 1180.5156 | 0.17604 | 281.6669 | 0 | 0 | 32880.5156 | 0 | 0 | 55205.6229 | 31700 | 0 | 1180.5156 | [7 empty] | 0
2021111401 | 1 | 0.51661 | 85531.5014 | 0.10925 | 1369.995 | 0.2043 | 326.876 | 0 | 0 | 33069.995 | 0 | 0 | 52461.5064 | 31700 | 0 | 1369.995 | [7 empty] | 2.7285e-12
2021111402 | 1 | 0.50764 | 84046.4013 | 0.12996 | 1629.6984 | 0.24303 | 388.8403 | 0 | 0 | 33329.6984 | 0 | 0 | 50716.7029 | 31700 | 0 | 1629.6984 | [7 empty] | 0
2021111403 | 1 | 0.5041 | 83460.3083 | 0.1377 | 1726.758 | 0.2575 | 411.9984 | 0 | 0 | 33426.758 | 0 | 0 | 50033.5503 | 31700 | 0 | 1726.758 | [7 empty] | 1.819e-12
2021111404 | 1 | 0.50429 | 83491.7653 | 0.13048 | 1636.2192 | 0.244 | 390.3962 | 0 | 0 | 33336.2192 | 0 | 0 | 50155.5461 | 31700 | 0 | 1636.2192 | [7 empty] | 0
2021111405 | 1 | 0.50928 | 84317.9246 | 0.10371 | 1300.5234 | 0.19394 | 310.3003 | 0 | 0 | 33000.5234 | 0 | 0 | 51317.4012 | 31700 | 0 | 1300.5234 | [7 empty] | -1.819e-12
2021111406 | 1 | 0.52073 | 86213.621 | 0.06627 | 831.0258 | 0.12392 | 198.2798 | 0 | 0 | 32531.0258 | 0 | 0 | 53682.5952 | 31700 | 0 | 831.0258 | [7 empty] | 3.1832e-12
2021111407 | 1 | 0.5377 | 89023.2251 | 0.03805 | 477.147 | 0.071154 | 113.8456 | 0.03973 | 137.2672 | 32314.4142 | 0 | 0 | 56708.8109 | 31700 | 137.2672 | 477.147 | [7 empty] | -3.1264e-12
2021111408 | 1 | 0.55275 | 91514.9482 | 0.02422 | 303.7188 | 0.045291 | 72.4662 | 0.33942 | 1172.6961 | 33176.4149 | 0 | 0 | 58338.5333 | 31700 | 1172.6961 | 303.7188 | [7 empty] | 3.5243e-12
2021111409 | 1 | 0.56036 | 92774.8827 | 0.01272 | 159.5088 | 0.023786 | 38.0582 | 0.62245 | 2150.5648 | 34010.0736 | 0 | 0 | 58764.8091 | 31700 | 2150.5648 | 159.5088 | [7 empty] | 9.6634e-13
2021111410 | 1 | 0.56376 | 93337.7969 | 0.00873 | 109.4742 | 0.016325 | 26.1202 | 0.65894 | 2276.6377 | 34086.1119 | 0 | 0 | 59251.685 | 31700 | 2276.6377 | 109.4742 | [7 empty] | 3.7517e-12
2021111411 | 1 | 0.56366 | 93321.2406 | 0.00341 | 42.7614 | 0.0063767 | 10.2027 | 0.67055 | 2316.7503 | 34059.5117 | 0 | 0 | 59261.7289 | 31700 | 2316.7503 | 42.7614 | [7 empty] | 3.2685e-13
2021111412 | 1 | 0.56325 | 93253.3598 | 0.00336 | 42.1344 | 0.0062832 | 10.0531 | 0.66943 | 2312.8807 | 34055.0151 | 0 | 0 | 59198.3447 | 31700 | 2312.8807 | 42.1344 | [7 empty] | 1.7337e-12
2021111413 | 1 | 0.56152 | 92966.9358 | 0.00897 | 112.4838 | 0.016774 | 26.8382 | 0.68671 | 2372.5831 | 34185.0669 | 0 | 0 | 58781.8689 | 31700 | 2372.5831 | 112.4838 | [7 empty] | 2.7001e-12
2021111414 | 1 | 0.55927 | 92594.419 | 0.01874 | 234.9996 | 0.035044 | 56.0701 | 0.69738 | 2409.4479 | 34344.4475 | 0 | 0 | 58249.9715 | 31700 | 2409.4479 | 234.9996 | [7 empty] | 1.9327e-12
2021111415 | 1 | 0.5586 | 92483.4918 | 0.02626 | 329.3004 | 0.049106 | 78.5699 | 0.61615 | 2128.7982 | 34158.0986 | 0 | 0 | 58325.3932 | 31700 | 2128.7982 | 329.3004 | [7 empty] | 0
2021111416 | 1 | 0.5659 | 93692.1017 | 0.0336 | 421.344 | 0.062832 | 100.5312 | 0.37622 | 1299.8401 | 33421.1841 | 0 | 0 | 60270.9176 | 31700 | 1299.8401 | 421.344 | [7 empty] | -1.3074e-12
2021111417 | 1 | 0.58735 | 97243.4281 | 0.04708 | 590.3832 | 0.08804 | 140.8634 | 0.07463 | 257.8467 | 32548.2298 | 0 | 0 | 64695.1982 | 31700 | 257.8467 | 590.3832 | [7 empty] | 3.4106e-12
2021111418 | 1 | 0.61523 | 101859.3245 | 0.05584 | 700.2336 | 0.10442 | 167.0733 | 0 | 0 | 32400.2336 | 0 | 0 | 69459.0909 | 31700 | 0 | 700.2336 | [7 empty] | -7.7307e-12
2021111419 | 1 | 0.61811 | 102336.1459 | 0.06313 | 791.6502 | 0.11805 | 188.885 | 0 | 0 | 32491.6502 | 0 | 0 | 69844.4957 | 31700 | 0 | 791.6502 | [7 empty] | 3.638e-12
2021111420 | 1 | 0.61043 | 101064.6221 | 0.06146 | 770.7084 | 0.11493 | 183.8883 | 0 | 0 | 32470.7084 | 0 | 0 | 68593.9137 | 31700 | 0 | 770.7084 | [7 empty] | 3.1832e-12
2021111421 | 1 | 0.59721 | 98875.8792 | 0.06945 | 870.903 | 0.12987 | 207.7944 | 0 | 0 | 32570.903 | 0 | 0 | 66304.9762 | 31700 | 0 | 870.903 | [7 empty] | 5.6843e-12
2021111422 | 1 | 0.57829 | 95743.4273 | 0.08915 | 1117.941 | 0.16671 | 266.7368 | 0 | 0 | 32817.941 | 0 | 0 | 62925.4863 | 31700 | 0 | 1117.941 | [7 empty] | 0
2021111423 | 1 | 0.55419 | 91753.359 | 0.09225 | 1156.815 | 0.17251 | 276.012 | 0 | 0 | 32856.815 | 0 | 0 | 58896.544 | 31700 | 0 | 1156.815 | [7 empty] | 2.2737e-12
2021111424 | 1 | 0.53162 | 88016.6021 | 0.11722 | 1469.9388 | 0.2192 | 350.7222 | 0 | 0 | 33169.9388 | 0 | 0 | 54846.6633 | 31700 | 0 | 1469.9388 | [7 empty] | 3.4106e-12
2021111501 | 2 | 0.51767 | 85706.9982 | 0.13977 | 1752.7158 | 0.26137 | 418.1918 | 0 | 0 | 33452.7158 | 0 | 0 | 52254.2824 | 31700 | 0 | 1752.7158 | [7 empty] | -2.0464e-12
2021111502 | 2 | 0.50959 | 84369.2492 | 0.15831 | 1985.2074 | 0.29604 | 473.6635 | 0 | 0 | 33685.2074 | 0 | 0 | 50684.0418 | 31700 | 0 | 1985.2074 | [7 empty] | 0
2021111503 | 2 | 0.50788 | 84086.1364 | 0.18452 | 2313.8808 | 0.34505 | 552.0838 | 0 | 0 | 34013.8808 | 0 | 0 | 50072.2556 | 31700 | 0 | 2313.8808 | [7 empty] | 0
2021111504 | 2 | 0.51226 | 84811.3024 | 0.19294 | 2419.4676 | 0.3608 | 577.2765 | 0 | 0 | 34119.4676 | 0 | 0 | 50691.8348 | 31700 | 0 | 2419.4676 | [7 empty] | 3.638e-12
2021111505 | 2 | 0.52612 | 87106.0056 | 0.20816 | 2610.3264 | 0.38926 | 622.8147 | 0 | 0 | 34310.3264 | 0 | 0 | 52795.6792 | 31700 | 0 | 2610.3264 | [7 empty] | 0
2021111506 | 2 | 0.55927 | 92594.419 | 0.20469 | 2566.8126 | 0.38277 | 612.4325 | 0 | 0 | 34266.8126 | 0 | 0 | 58327.6064 | 31700 | 0 | 2566.8126 | [7 empty] | 0
2021111507 | 2 | 0.61073 | 101114.291 | 0.21191 | 2657.3514 | 0.39627 | 634.0347 | 0.04697 | 162.2814 | 34519.6327 | 0 | 0 | 66594.6582 | 31700 | 162.2814 | 2657.3514 | [7 empty] | 4.0927e-12
2021111508 | 2 | 0.6418 | 106258.3334 | 0.20978 | 2630.6412 | 0.39229 | 627.6618 | 0.32526 | 1123.7733 | 35454.4145 | 0 | 0 | 70803.9189 | 31700 | 1123.7733 | 2630.6412 | [7 empty] | 0
2021111509 | 2 | 0.64623 | 106991.7775 | 0.20154 | 2527.3116 | 0.37688 | 603.0077 | 0.5299 | 1830.8045 | 36058.1161 | 0 | 0 | 70933.6614 | 31700 | 1830.8045 | 2527.3116 | [7 empty] | 0
2021111510 | 2 | 0.64073 | 106081.181 | 0.19737 | 2475.0198 | 0.36908 | 590.531 | 0.58303 | 2014.3687 | 36189.3884 | 0 | 0 | 69891.7925 | 31700 | 2014.3687 | 2475.0198 | [7 empty] | 0
2021111511 | 2 | 0.63482 | 105102.7037 | 0.19907 | 2496.3378 | 0.37226 | 595.6174 | 0.60236 | 2081.1538 | 36277.4916 | 0 | 0 | 68825.2121 | 31700 | 2081.1538 | 2496.3378 | [7 empty] | -5.9117e-12
2021111512 | 2 | 0.62906 | 104149.0608 | 0.19616 | 2459.8464 | 0.36682 | 586.9107 | 0.56251 | 1943.472 | 36103.3184 | 0 | 0 | 68045.7423 | 31700 | 1943.472 | 2459.8464 | [7 empty] | 6.3665e-12
2021111513 | 2 | 0.62458 | 103407.3385 | 0.23685 | 2970.099 | 0.44291 | 708.6552 | 0.53994 | 1865.4927 | 36535.5917 | 0 | 0 | 66871.7468 | 31700 | 1865.4927 | 2970.099 | [7 empty] | -1.0004e-11
2021111514 | 2 | 0.62115 | 102839.4575 | 0.25394 | 3184.4076 | 0.47487 | 759.7885 | 0.41487 | 1433.3759 | 36317.7835 | 0 | 0 | 66521.674 | 31700 | 1433.3759 | 3184.4076 | [7 empty] | 0
2021111515 | 2 | 0.61555 | 101912.3047 | 0.26477 | 3320.2158 | 0.49512 | 792.1918 | 0.21257 | 734.4293 | 35754.6451 | 0 | 0 | 66157.6595 | 31700 | 734.4293 | 3320.2158 | [7 empty] | 0
2021111516 | 2 | 0.62 | 102649.06 | 0.25533 | 3201.8382 | 0.47747 | 763.9474 | 0.09267 | 320.1748 | 35222.0131 | 0 | 0 | 67427.0469 | 31700 | 320.1748 | 3201.8382 | [7 empty] | 8.6402e-12
2021111517 | 2 | 0.6378 | 105596.0814 | 0.2742 | 3438.468 | 0.51275 | 820.4064 | 0.01579 | 54.5544 | 35193.0224 | 0 | 0 | 70403.059 | 31700 | 54.5544 | 3438.468 | [7 empty] | 4.0927e-12
2021111518 | 2 | 0.66979 | 110892.4418 | 0.29702 | 3724.6308 | 0.55543 | 888.6838 | 0 | 0 | 35424.6308 | 0 | 0 | 75467.811 | 31700 | 0 | 3724.6308 | [7 empty] | 0
2021111519 | 2 | 0.67217 | 111286.4817 | 0.31675 | 3972.045 | 0.59232 | 947.716 | 0 | 0 | 35672.045 | 0 | 0 | 75614.4367 | 31700 | 0 | 3972.045 | [7 empty] | 0
2021111520 | 2 | 0.66406 | 109943.7658 | 0.34763 | 4359.2802 | 0.65007 | 1040.109 | 0 | 0 | 36059.2802 | 0 | 0 | 73884.4856 | 31700 | 0 | 4359.2802 | [7 empty] | 0
2021111521 | 2 | 0.65109 | 107796.4137 | 0.39417 | 4942.8918 | 0.7371 | 1179.3566 | 0 | 0 | 36642.8918 | 0 | 0 | 71153.5219 | 31700 | 0 | 4942.8918 | [7 empty] | 0
2021111522 | 2 | 0.62924 | 104178.8621 | 0.43937 | 5509.6998 | 0.82162 | 1314.595 | 0 | 0 | 37209.6998 | 0 | 0 | 66969.1623 | 31700 | 0 | 5509.6998 | [7 empty] | 0
2021111523 | 2 | 0.59823 | 99044.7535 | 0.44821 | 5620.5534 | 0.83815 | 1341.0443 | 0 | 0 | 37320.5534 | 0 | 0 | 61724.2001 | 31700 | 0 | 5620.5534 | [7 empty] | 0
2021111524 | 2 | 0.56957 | 94299.7179 | 0.49692 | 6231.3768 | 0.92924 | 1486.7846 | 0 | 0 | 37931.3768 | 0 | 0 | 56368.3411 | 31700 | 0 | 6231.3768 | [7 empty] | 0
2021111601 | 3 | 0.54974 | 91016.6036 | 0.51115 | 6409.821 | 0.95585 | 1529.3608 | 0 | 0 | 38109.821 | 0 | 0 | 52906.7826 | 31700 | 0 | 6409.821 | [7 empty] | 0
2021111602 | 3 | 0.54003 | 89408.9869 | 0.49881 | 6255.0774 | 0.93277 | 1492.4395 | 0 | 0 | 37955.0774 | 0 | 0 | 51453.9095 | 31700 | 0 | 6255.0774 | [7 empty] | 0
2021111603 | 3 | 0.53595 | 88733.4899 | 0.47407 | 5944.8378 | 0.88651 | 1418.4174 | 0 | 0 | 37644.8378 | 0 | 0 | 51088.6521 | 31700 | 0 | 5944.8378 | [7 empty] | 0
2021111604 | 3 | 0.53844 | 89145.7417 | 0.44759 | 5612.7786 | 0.83699 | 1339.1893 | 0 | 0 | 37312.7786 | 0 | 0 | 51832.9631 | 31700 | 0 | 5612.7786 | [7 empty] | 0
2021111605 | 3 | 0.55128 | 91271.5706 | 0.46883 | 5879.1282 | 0.87671 | 1402.7394 | 0 | 0 | 37579.1282 | 0 | 0 | 53692.4424 | 31700 | 0 | 5879.1282 | [7 empty] | 0
2021111606 | 3 | 0.58367 | 96634.1562 | 0.45871 | 5752.2234 | 0.85779 | 1372.4603 | 0 | 0 | 37452.2234 | 0 | 0 | 59181.9328 | 31700 | 0 | 5752.2234 | [7 empty] | 0
2021111607 | 3 | 0.63347 | 104879.1936 | 0.49163 | 6165.0402 | 0.91935 | 1470.957 | 0.00335 | 11.5743 | 37876.6145 | 0 | 0 | 67002.5792 | 31700 | 11.5743 | 6165.0402 | [7 empty] | 8.1855e-12
2021111608 | 3 | 0.65846 | 109016.613 | 0.43133 | 5408.8782 | 0.80659 | 1290.5394 | 0.0312 | 107.796 | 37216.6742 | 0 | 0 | 71799.9388 | 31700 | 107.796 | 5408.8782 | [7 empty] | 8.1855e-12
2021111609 | 3 | 0.64806 | 107294.7578 | 0.41836 | 5246.2344 | 0.78233 | 1251.7331 | 0.06892 | 238.1186 | 37184.353 | 0 | 0 | 70110.4048 | 31700 | 238.1186 | 5246.2344 | [7 empty] | 0
2021111610 | 3 | 0.62929 | 104187.1403 | 0.42167 | 5287.7418 | 0.78852 | 1261.6366 | 0.11975 | 413.7362 | 37401.478 | 0 | 0 | 66785.6622 | 31700 | 413.7362 | 5287.7418 | [7 empty] | 0
2021111611 | 3 | 0.61199 | 101322.9004 | 0.37099 | 4652.2146 | 0.69375 | 1110.0021 | 0.1728 | 597.024 | 36949.2386 | 0 | 0 | 64373.6618 | 31700 | 597.024 | 4652.2146 | [7 empty] | 0
2021111612 | 3 | 0.59849 | 99087.7999 | 0.27904 | 3499.1616 | 0.5218 | 834.8877 | 0.20338 | 702.6779 | 35901.8395 | 0 | 0 | 63185.9604 | 31700 | 702.6779 | 3499.1616 | [7 empty] | 0
2021111613 | 3 | 0.5875 | 97268.2625 | 0.23056 | 2891.2224 | 0.43115 | 689.8355 | 0.19594 | 676.9727 | 35268.1951 | 0 | 0 | 62000.0674 | 31700 | 676.9727 | 2891.2224 | [7 empty] | 0
2021111614 | 3 | 0.58095 | 96183.8248 | 0.23413 | 2935.9902 | 0.43782 | 700.517 | 0.15579 | 538.2545 | 35174.2447 | 0 | 0 | 61009.5802 | 31700 | 538.2545 | 2935.9902 | [7 empty] | 0
2021111615 | 3 | 0.57719 | 95561.308 | 0.27589 | 3459.6606 | 0.51591 | 825.4629 | 0.09884 | 341.4922 | 35501.1528 | 0 | 0 | 60060.1552 | 31700 | 341.4922 | 3459.6606 | [7 empty] | 0
2021111616 | 3 | 0.57887 | 95839.4538 | 0.2796 | 3506.184 | 0.52285 | 836.5632 | 0.05128 | 177.1724 | 35383.3564 | 0 | 0 | 60456.0974 | 31700 | 177.1724 | 3506.184 | [7 empty] | 0
2021111617 | 3 | 0.59655 | 98766.6077 | 0.2635 | 3304.29 | 0.49275 | 788.392 | 0.00975 | 33.6863 | 35037.9762 | 0 | 0 | 63728.6314 | 31700 | 33.6863 | 3304.29 | [7 empty] | 0
2021111618 | 3 | 0.63334 | 104857.6704 | 0.28635 | 3590.829 | 0.53547 | 856.7592 | 0 | 0 | 35290.829 | 0 | 0 | 69566.8414 | 31700 | 0 | 3590.829 | [7 empty] | 0
2021111619 | 3 | 0.64152 | 106211.9758 | 0.2844 | 3566.376 | 0.53183 | 850.9248 | 0 | 0 | 35266.376 | 0 | 0 | 70945.5998 | 31700 | 0 | 3566.376 | [7 empty] | -1.0459e-11
2021111620 | 3 | 0.63748 | 105543.1012 | 0.30892 | 3873.8568 | 0.57768 | 924.2886 | 0 | 0 | 35573.8568 | 0 | 0 | 69969.2444 | 31700 | 0 | 3873.8568 | [7 empty] | -5.457e-12
2021111621 | 3 | 0.62525 | 103518.2657 | 0.30764 | 3857.8056 | 0.57529 | 920.4589 | 0 | 0 | 35557.8056 | 0 | 0 | 67960.4601 | 31700 | 0 | 3857.8056 | [7 empty] | -7.7307e-12
2021111622 | 3 | 0.60492 | 100152.37 | 0.30119 | 3776.9226 | 0.56323 | 901.1605 | 0 | 0 | 35476.9226 | 0 | 0 | 64675.4474 | 31700 | 0 | 3776.9226 | [7 empty] | 0
2021111623 | 3 | 0.57624 | 95404.0231 | 0.29328 | 3677.7312 | 0.54843 | 877.4938 | 0 | 0 | 35377.7312 | 0 | 0 | 60026.2919 | 31700 | 0 | 3677.7312 | [7 empty] | 0
2021111624 | 3 | 0.54828 | 90774.8816 | 0.28274 | 3545.5596 | 0.52872 | 845.9581 | 0 | 0 | 35245.5596 | 0 | 0 | 55529.322 | 31700 | 0 | 3545.5596 | [7 empty] | 0
2021111701 | 4 | 0.52872 | 87536.4694 | 0.28863 | 3619.4202 | 0.53974 | 863.581 | 0 | 0 | 35319.4202 | 0 | 0 | 52217.0492 | 31700 | 0 | 3619.4202 | [7 empty] | 0
2021111702 | 4 | 0.51871 | 85879.1837 | 0.29666 | 3720.1164 | 0.55475 | 887.6067 | 0 | 0 | 35420.1164 | 0 | 0 | 50459.0673 | 31700 | 0 | 3720.1164 | [7 empty] | 0
2021111703 | 4 | 0.51362 | 85036.4681 | 0.28502 | 3574.1508 | 0.53299 | 852.7798 | 0 | 0 | 35274.1508 | 0 | 0 | 49762.3173 | 31700 | 0 | 3574.1508 | [7 empty] | 0
2021111704 | 4 | 0.51423 | 85137.4615 | 0.25526 | 3200.9604 | 0.47734 | 763.7379 | 0 | 0 | 34900.9604 | 0 | 0 | 50236.5011 | 31700 | 0 | 3200.9604 | [7 empty] | -3.638e-12
2021111705 | 4 | 0.52484 | 86894.0849 | 0.24056 | 3016.6224 | 0.44985 | 719.7555 | 0 | 0 | 34716.6224 | 0 | 0 | 52177.4625 | 31700 | 0 | 3016.6224 | [7 empty] | 0
2021111706 | 4 | 0.55339 | 91620.9086 | 0.22634 | 2838.3036 | 0.42326 | 677.2093 | 0 | 0 | 34538.3036 | 0 | 0 | 57082.605 | 31700 | 0 | 2838.3036 | [7 empty] | 0
2021111707 | 4 | 0.59961 | 99273.2304 | 0.2358 | 2956.932 | 0.44095 | 705.5136 | 0.00562 | 19.4171 | 34676.3491 | 0 | 0 | 64596.8813 | 31700 | 19.4171 | 2956.932 | [7 empty] | 0
2021111708 | 4 | 0.62333 | 103200.3848 | 0.25668 | 3218.7672 | 0.47999 | 767.9866 | 0.03212 | 110.9746 | 35029.7418 | 0 | 0 | 68170.643 | 31700 | 110.9746 | 3218.7672 | [7 empty] | 0
2021111709 | 4 | 0.61554 | 101910.649 | 0.29934 | 3753.7236 | 0.55977 | 895.6253 | 0.07746 | 267.6243 | 35721.3479 | 0 | 0 | 66189.3011 | 31700 | 267.6243 | 3753.7236 | [7 empty] | 8.1855e-12
2021111710 | 4 | 0.60224 | 99708.6611 | 0.31806 | 3988.4724 | 0.59477 | 951.6355 | 0.1332 | 460.206 | 36148.6784 | 0 | 0 | 63559.9827 | 31700 | 460.206 | 3988.4724 | [7 empty] | 0
2021111711 | 4 | 0.59282 | 98149.0577 | 0.27503 | 3448.8762 | 0.51431 | 822.8898 | 0.17914 | 618.9287 | 35767.8049 | 0 | 0 | 62381.2528 | 31700 | 618.9287 | 3448.8762 | [7 empty] | 0
2021111712 | 4 | 0.58249 | 96438.7919 | 0.21203 | 2658.8562 | 0.3965 | 634.3938 | 0.18893 | 652.7532 | 35011.6093 | 0 | 0 | 61427.1825 | 31700 | 652.7532 | 2658.8562 | [7 empty] | 0
2021111713 | 4 | 0.57424 | 95072.8971 | 0.21903 | 2746.6362 | 0.40959 | 655.3378 | 0.16904 | 584.0332 | 35030.6694 | 0 | 0 | 60042.2277 | 31700 | 584.0332 | 2746.6362 | [7 empty] | 0
2021111714 | 4 | 0.57229 | 94750.0493 | 0.26369 | 3306.6726 | 0.4931 | 788.9605 | 0.11932 | 412.2506 | 35418.9232 | 0 | 0 | 59331.1261 | 31700 | 412.2506 | 3306.6726 | [7 empty] | 0
2021111715 | 4 | 0.57018 | 94400.7113 | 0.26858 | 3367.9932 | 0.50224 | 803.5914 | 0.08015 | 276.9183 | 35344.9114 | 0 | 0 | 59055.7999 | 31700 | 276.9183 | 3367.9932 | [7 empty] | 0
2021111716 | 4 | 0.57179 | 94667.2678 | 0.24046 | 3015.3684 | 0.44966 | 719.4563 | 0.03846 | 132.8793 | 34848.2477 | 0 | 0 | 59819.0201 | 31700 | 132.8793 | 3015.3684 | [7 empty] | 0
2021111717 | 4 | 0.5844 | 96755.0172 | 0.20163 | 2528.4402 | 0.37705 | 603.277 | 0.0057 | 19.6935 | 34248.1337 | 0 | 0 | 62506.8835 | 31700 | 19.6935 | 2528.4402 | [7 empty] | 0
2021111718 | 4 | 0.60956 | 100920.5823 | 0.21783 | 2731.5882 | 0.40734 | 651.7474 | 0 | 0 | 34431.5882 | 0 | 0 | 66488.9941 | 31700 | 0 | 2731.5882 | [7 empty] | 0
2021111719 | 4 | 0.61129 | 101207.0063 | 0.25285 | 3170.739 | 0.47283 | 756.5272 | 0 | 0 | 34870.739 | 0 | 0 | 66336.2673 | 31700 | 0 | 3170.739 | [7 empty] | 0
2021111720 | 4 | 0.60168 | 99615.9458 | 0.32173 | 4034.4942 | 0.60164 | 962.6162 | 0 | 0 | 35734.4942 | 0 | 0 | 63881.4516 | 31700 | 0 | 4034.4942 | [7 empty] | 0
2021111721 | 4 | 0.5884 | 97417.2692 | 0.34626 | 4342.1004 | 0.64751 | 1036.0099 | 0 | 0 | 36042.1004 | 0 | 0 | 61375.1688 | 31700 | 0 | 4342.1004 | [7 empty] | 0
2021111722 | 4 | 0.5657 | 93658.9891 | 0.33299 | 4175.6946 | 0.62269 | 996.3061 | 0 | 0 | 35875.6946 | 0 | 0 | 57783.2945 | 31700 | 0 | 4175.6946 | [7 empty] | 0
2021111723 | 4 | 0.5346 | 88509.9798 | 0.31777 | 3984.8358 | 0.59423 | 950.7678 | 0 | 0 | 35684.8358 | 0 | 0 | 52825.144 | 31700 | 0 | 3984.8358 | [7 empty] | 0
2021111724 | 4 | 0.50633 | 83829.5138 | 0.32098 | 4025.0892 | 0.60023 | 960.3722 | 0 | 0 | 35725.0892 | 0 | 0 | 48104.4246 | 31700 | 0 | 4025.0892 | [7 empty] | 0
2021111801 | 5 | 0.48625 | 80505.0088 | 0.32221 | 4040.5134 | 0.60253 | 964.0523 | 0 | 0 | 35740.5134 | 0 | 0 | 44764.4954 | 31700 | 0 | 4040.5134 | [7 empty] | -3.638e-12
2021111802 | 5 | 0.47324 | 78351.0341 | 0.32624 | 4091.0496 | 0.61007 | 976.1101 | 0 | 0 | 35791.0496 | 0 | 0 | 42559.9845 | 31700 | 0 | 4091.0496 | [7 empty] | 0
2021111803 | 5 | 0.46911 | 77667.2589 | 0.31298 | 3924.7692 | 0.58527 | 936.4362 | 0 | 0 | 35624.7692 | 0 | 0 | 42042.4897 | 31700 | 0 | 3924.7692 | [7 empty] | 0
2021111804 | 5 | 0.47 | 77814.61 | 0.31655 | 3969.537 | 0.59195 | 947.1176 | 0 | 0 | 35669.537 | 0 | 0 | 42145.073 | 31700 | 0 | 3969.537 | [7 empty] | 0
2021111805 | 5 | 0.48167 | 79746.7302 | 0.31742 | 3980.4468 | 0.59358 | 949.7206 | 0 | 0 | 35680.4468 | 0 | 0 | 44066.2834 | 31700 | 0 | 3980.4468 | [7 empty] | 0
2021111806 | 5 | 0.51061 | 84538.1234 | 0.30607 | 3838.1178 | 0.57235 | 915.7614 | 0 | 0 | 35538.1178 | 0 | 0 | 49000.0056 | 31700 | 0 | 3838.1178 | [7 empty] | 0
2021111807 | 5 | 0.5596 | 92649.0548 | 0.31628 | 3966.1512 | 0.59144 | 946.3098 | 0.00278 | 9.6049 | 35675.7561 | 0 | 0 | 56973.2987 | 31700 | 9.6049 | 3966.1512 | [7 empty] | 0
2021111808 | 5 | 0.58865 | 97458.66 | 0.30436 | 3816.6744 | 0.56915 | 910.6451 | 0.02135 | 73.7643 | 35590.4387 | 0 | 0 | 61868.2213 | 31700 | 73.7643 | 3816.6744 | [7 empty] | 0
2021111809 | 5 | 0.58787 | 97329.5208 | 0.302 | 3787.08 | 0.56474 | 903.584 | 0.0453 | 156.5115 | 35643.5915 | 0 | 0 | 61685.9293 | 31700 | 156.5115 | 3787.08 | [7 empty] | 0
2021111810 | 5 | 0.58111 | 96210.3149 | 0.29361 | 3681.8694 | 0.54905 | 878.4811 | 0.07737 | 267.3133 | 35649.1827 | 0 | 0 | 60561.1322 | 31700 | 267.3133 | 3681.8694 | [7 empty] | 0
2021111811 | 5 | 0.57687 | 95508.3278 | 0.25859 | 3242.7186 | 0.48356 | 773.7013 | 0.08616 | 297.6828 | 35240.4014 | 0 | 0 | 60267.9264 | 31700 | 297.6828 | 3242.7186 | [7 empty] | 0
2021111812 | 5 | 0.5757 | 95314.6191 | 0.20759 | 2603.1786 | 0.38819 | 621.1093 | 0.09711 | 335.5151 | 34638.6937 | 0 | 0 | 60675.9254 | 31700 | 335.5151 | 2603.1786 | [7 empty] | 0
2021111813 | 5 | 0.5765 | 95447.0695 | 0.19772 | 2479.4088 | 0.36974 | 591.5782 | 0.09001 | 310.9846 | 34490.3933 | 0 | 0 | 60956.6761 | 31700 | 310.9846 | 2479.4088 | [7 empty] | 0
2021111814 | 5 | 0.57854 | 95784.818 | 0.22808 | 2860.1232 | 0.42651 | 682.4154 | 0.06901 | 238.4296 | 34798.5528 | 0 | 0 | 60986.2653 | 31700 | 238.4296 | 2860.1232 | [7 empty] | 0
2021111815 | 5 | 0.57922 | 95897.4009 | 0.25225 | 3163.215 | 0.47171 | 754.732 | 0.04767 | 164.6998 | 35027.9149 | 0 | 0 | 60869.486 | 31700 | 164.6998 | 3163.215 | [7 empty] | 0
2021111816 | 5 | 0.58364 | 96629.1893 | 0.27649 | 3467.1846 | 0.51704 | 827.2581 | 0.02723 | 94.0797 | 35261.2643 | 0 | 0 | 61367.9251 | 31700 | 94.0797 | 3467.1846 | [7 empty] | 0
2021111817 | 5 | 0.59892 | 99158.992 | 0.2846 | 3568.884 | 0.5322 | 851.5232 | 0.00331 | 11.436 | 35280.3201 | 0 | 0 | 63878.6719 | 31700 | 11.436 | 3568.884 | [7 empty] | 0
2021111818 | 5 | 0.62525 | 103518.2657 | 0.30038 | 3766.7652 | 0.56171 | 898.737 | 0 | 0 | 35466.7652 | 0 | 0 | 68051.5005 | 31700 | 0 | 3766.7652 | [7 empty] | -5.457e-12
2021111819 | 5 | 0.62697 | 103803.0341 | 0.34071 | 4272.5034 | 0.63713 | 1019.4043 | 0 | 0 | 35972.5034 | 0 | 0 | 67830.5307 | 31700 | 0 | 4272.5034 | [7 empty] | 0
2021111820 | 5 | 0.61804 | 102324.5565 | 0.33095 | 4150.113 | 0.61888 | 990.2024 | 0 | 0 | 35850.113 | 0 | 0 | 66474.4435 | 31700 | 0 | 4150.113 | [7 empty] | 0
2021111821 | 5 | 0.60659 | 100428.8602 | 0.28199 | 3536.1546 | 0.52732 | 843.7141 | 0 | 0 | 35236.1546 | 0 | 0 | 65192.7056 | 31700 | 0 | 3536.1546 | [7 empty] | 0
2021111822 | 5 | 0.58575 | 96978.5272 | 0.26101 | 3273.0654 | 0.48809 | 780.9419 | 0 | 0 | 34973.0654 | 0 | 0 | 62005.4618 | 31700 | 0 | 3273.0654 | [7 empty] | 0
2021111823 | 5 | 0.55651 | 92137.4651 | 0.2364 | 2964.456 | 0.44207 | 707.3088 | 0 | 0 | 34664.456 | 0 | 0 | 57473.0091 | 31700 | 0 | 2964.456 | [7 empty] | 0
2021111824 | 5 | 0.53197 | 88074.5491 | 0.2213 | 2775.102 | 0.41383 | 662.1296 | 0 | 0 | 34475.102 | 0 | 0 | 53599.4471 | 31700 | 0 | 2775.102 | [7 empty] | 0
2021111901 | 6 | 0.51335 | 84991.766 | 0.20619 | 2585.6226 | 0.38558 | 616.9205 | 0 | 0 | 34285.6226 | 0 | 0 | 50706.1434 | 31700 | 0 | 2585.6226 | [7 empty] | 0
2021111902 | 6 | 0.50432 | 83496.7322 | 0.19878 | 2492.7012 | 0.37172 | 594.7498 | 0 | 0 | 34192.7012 | 0 | 0 | 49304.031 | 31700 | 0 | 2492.7012 | [7 empty] | 0
2021111903 | 6 | 0.50178 | 83076.2021 | 0.18354 | 2301.5916 | 0.34322 | 549.1517 | 0 | 0 | 34001.5916 | 0 | 0 | 49074.6105 | 31700 | 0 | 2301.5916 | [7 empty] | 0
2021111904 | 6 | 0.50551 | 83693.7521 | 0.17801 | 2232.2454 | 0.33288 | 532.6059 | 0 | 0 | 33932.2454 | 0 | 0 | 49761.5067 | 31700 | 0 | 2232.2454 | [7 empty] | 0
2021111905 | 6 | 0.5197 | 86043.0911 | 0.18466 | 2315.6364 | 0.34531 | 552.5027 | 0 | 0 | 34015.6364 | 0 | 0 | 52027.4547 | 31700 | 0 | 2315.6364 | [7 empty] | 0
2021111906 | 6 | 0.55376 | 91682.1669 | 0.22532 | 2825.5128 | 0.42135 | 674.1574 | 0 | 0 | 34525.5128 | 0 | 0 | 57156.6541 | 31700 | 0 | 2825.5128 | [7 empty] | 0
2021111907 | 6 | 0.60605 | 100339.4561 | 0.26301 | 3298.1454 | 0.49183 | 786.9259 | 0.00301 | 10.3995 | 35008.545 | 0 | 0 | 65330.9112 | 31700 | 10.3995 | 3298.1454 | [7 empty] | 0
2021111908 | 6 | 0.6394 | 105860.9822 | 0.25371 | 3181.5234 | 0.47444 | 759.1003 | 0.0245 | 84.6475 | 34966.1709 | 0 | 0 | 70894.8113 | 31700 | 84.6475 | 3181.5234 | [7 empty] | 0
2021111909 | 6 | 0.63972 | 105913.9624 | 0.24944 | 3127.9776 | 0.46645 | 746.3245 | 0.05325 | 183.9787 | 35011.9564 | 0 | 0 | 70902.006 | 31700 | 183.9787 | 3127.9776 | [7 empty] | 7.7307e-12
2021111910 | 6 | 0.6291 | 104155.6833 | 0.23308 | 2922.8232 | 0.43586 | 697.3754 | 0.08439 | 291.5675 | 34914.3907 | 0 | 0 | 69241.2927 | 31700 | 291.5675 | 2922.8232 | [7 empty] | 0
2021111911 | 6 | 0.61812 | 102337.8016 | 0.24267 | 3043.0818 | 0.45379 | 726.0686 | 0.10937 | 377.8733 | 35120.9552 | 0 | 0 | 67216.8464 | 31700 | 377.8733 | 3043.0818 | [7 empty] | 9.0949e-12
2021111912 | 6 | 0.60911 | 100846.0789 | 0.205 | 2570.7 | 0.38335 | 613.36 | 0.12008 | 414.8764 | 34685.5764 | 0 | 0 | 66160.5025 | 31700 | 414.8764 | 2570.7 | [7 empty] | 5.457e-12
2021111913 | 6 | 0.60223 | 99707.0055 | 0.18552 | 2326.4208 | 0.34692 | 555.0758 | 0.11208 | 387.2364 | 34413.6572 | 0 | 0 | 65293.3483 | 31700 | 387.2364 | 2326.4208 | [7 empty] | 0
2021111914 | 6 | 0.59616 | 98702.0381 | 0.2277 | 2855.358 | 0.4258 | 681.2784 | 0.09342 | 322.7661 | 34878.1241 | 0 | 0 | 63823.914 | 31700 | 322.7661 | 2855.358 | [7 empty] | 0
2021111915 | 6 | 0.59425 | 98385.8127 | 0.21832 | 2737.7328 | 0.40826 | 653.2134 | 0.0682 | 235.631 | 34673.3638 | 0 | 0 | 63712.4489 | 31700 | 235.631 | 2737.7328 | [7 empty] | 0
2021111916 | 6 | 0.59942 | 99241.7735 | 0.2521 | 3161.334 | 0.47143 | 754.2832 | 0.03008 | 103.9264 | 34965.2604 | 0 | 0 | 64276.5131 | 31700 | 103.9264 | 3161.334 | [7 empty] | 0
2021111917 | 6 | 0.62045 | 102723.5633 | 0.27978 | 3508.4412 | 0.52319 | 837.1018 | 0.00152 | 5.2516 | 35213.6928 | 0 | 0 | 67509.8705 | 31700 | 5.2516 | 3508.4412 | [7 empty] | 4.5475e-12
2021111918 | 6 | 0.65259 | 108044.7582 | 0.27297 | 3423.0438 | 0.51045 | 816.7262 | 0 | 0 | 35123.0438 | 0 | 0 | 72921.7144 | 31700 | 0 | 3423.0438 | [7 empty] | 0
2021111919 | 6 | 0.65593 | 108597.7386 | 0.26045 | 3266.043 | 0.48704 | 779.2664 | 0 | 0 | 34966.043 | 0 | 0 | 73631.6956 | 31700 | 0 | 3266.043 | [7 empty] | -9.5497e-12
2021111920 | 6 | 0.65047 | 107693.7646 | 0.32527 | 4078.8858 | 0.60825 | 973.2078 | 0 | 0 | 35778.8858 | 0 | 0 | 71914.8788 | 31700 | 0 | 4078.8858 | [7 empty] | 3.638e-12
2021111921 | 6 | 0.64181 | 106259.989 | 0.35881 | 4499.4774 | 0.67097 | 1073.5595 | 0 | 0 | 36199.4774 | 0 | 0 | 70060.5116 | 31700 | 0 | 4499.4774 | [7 empty] | 0
2021111922 | 6 | 0.62669 | 103756.6765 | 0.33381 | 4185.9774 | 0.62422 | 998.7595 | 0 | 0 | 35885.9774 | 0 | 0 | 67870.6991 | 31700 | 0 | 4185.9774 | [7 empty] | 0
2021111923 | 6 | 0.60405 | 100008.3301 | 0.27767 | 3481.9818 | 0.51924 | 830.7886 | 0 | 0 | 35181.9818 | 0 | 0 | 64826.3483 | 31700 | 0 | 3481.9818 | [7 empty] | 0
2021111924 | 6 | 0.58147 | 96269.9176 | 0.2591 | 3249.114 | 0.48452 | 775.2272 | 0 | 0 | 34949.114 | 0 | 0 | 61320.8036 | 31700 | 0 | 3249.114 | [7 empty] | 0
2021112001 | 7 | 0.56393 | 93365.9426 | 0.26252 | 3292.0008 | 0.49091 | 785.4598 | 0 | 0 | 34992.0008 | 0 | 0 | 58373.9418 | 31700 | 0 | 3292.0008 | [7 empty] | 0
2021112002 | 7 | 0.55527 | 91932.167 | 0.23456 | 2941.3824 | 0.43863 | 701.8035 | 0 | 0 | 34641.3824 | 0 | 0 | 57290.7846 | 31700 | 0 | 2941.3824 | [7 empty] | 0
2021112003 | 7 | 0.55191 | 91375.8753 | 0.21428 | 2687.0712 | 0.4007 | 641.1258 | 0 | 0 | 34387.0712 | 0 | 0 | 56988.8041 | 31700 | 0 | 2687.0712 | [7 empty] | 0
2021112004 | 7 | 0.554 | 91721.902 | 0.23651 | 2965.8354 | 0.44227 | 707.6379 | 0 | 0 | 34665.8354 | 0 | 0 | 57056.0666 | 31700 | 0 | 2965.8354 | [7 empty] | -3.638e-12
2021112005 | 7 | 0.56126 | 92923.8894 | 0.23012 | 2885.7048 | 0.43032 | 688.519 | 0 | 0 | 34585.7048 | 0 | 0 | 58338.1846 | 31700 | 0 | 2885.7048 | [7 empty] | 0
2021112006 | 7 | 0.57751 | 95614.2881 | 0.21238 | 2663.2452 | 0.39715 | 635.441 | 0 | 0 | 34363.2452 | 0 | 0 | 61251.0429 | 31700 | 0 | 2663.2452 | [7 empty] | 0
2021112007 | 7 | 0.60191 | 99654.0253 | 0.23341 | 2926.9614 | 0.43648 | 698.3627 | 0.0031 | 10.7105 | 34637.6719 | 0 | 0 | 65016.3534 | 31700 | 10.7105 | 2926.9614 | [7 empty] | 0
2021112008 | 7 | 0.62079 | 102779.8548 | 0.19956 | 2502.4824 | 0.37318 | 597.0835 | 0.02472 | 85.4076 | 34287.89 | 0 | 0 | 68491.9648 | 31700 | 85.4076 | 2502.4824 | [7 empty] | 0
2021112009 | 7 | 0.62112 | 102834.4906 | 0.16151 | 2025.3354 | 0.30202 | 483.2379 | 0.04678 | 161.6249 | 33886.9603 | 0 | 0 | 68947.5303 | 31700 | 161.6249 | 2025.3354 | [7 empty] | 6.1391e-12
2021112010 | 7 | 0.60919 | 100859.324 | 0.12598 | 1579.7892 | 0.23558 | 376.9322 | 0.0759 | 262.2345 | 33542.0237 | 0 | 0 | 67317.3003 | 31700 | 262.2345 | 1579.7892 | [7 empty] | -9.5497e-12
2021112011 | 7 | 0.59426 | 98387.4684 | 0.12423 | 1557.8442 | 0.23231 | 371.6962 | 0.11109 | 383.8159 | 33641.6602 | 0 | 0 | 64745.8082 | 31700 | 383.8159 | 1557.8442 | [7 empty] | 3.4106e-12
2021112012 | 7 | 0.57855 | 95786.4736 | 0.13783 | 1728.3882 | 0.25774 | 412.3874 | 0.12536 | 433.1188 | 33861.507 | 0 | 0 | 61924.9667 | 31700 | 433.1188 | 1728.3882 | [7 empty] | -2.2737e-12
2021112013 | 7 | 0.56621 | 93743.4262 | 0.17241 | 2162.0214 | 0.32241 | 515.8507 | 0.12417 | 429.0074 | 34291.0287 | 0 | 0 | 59452.3975 | 31700 | 429.0074 | 2162.0214 | [7 empty] | 0
2021112014 | 7 | 0.55624 | 92092.7631 | 0.19711 | 2471.7594 | 0.3686 | 589.7531 | 0.11053 | 381.8811 | 34553.6405 | 0 | 0 | 57539.1226 | 31700 | 381.8811 | 2471.7594 | [7 empty] | -3.638e-12
2021112015 | 7 | 0.55025 | 91101.0408 | 0.23716 | 2973.9864 | 0.44349 | 709.5827 | 0.07109 | 245.6159 | 34919.6024 | 0 | 0 | 56181.4384 | 31700 | 245.6159 | 2973.9864 | [7 empty] | 0
2021112016 | 7 | 0.55543 | 91958.6571 | 0.26248 | 3291.4992 | 0.49084 | 785.3402 | 0.04412 | 152.4346 | 35143.9338 | 0 | 0 | 56814.7233 | 31700 | 152.4346 | 3291.4992 | [7 empty] | 0
2021112017 | 7 | 0.57425 | 95074.5528 | 0.26852 | 3367.2408 | 0.50213 | 803.4118 | 0.00729 | 25.1869 | 35092.4278 | 0 | 0 | 59982.125 | 31700 | 25.1869 | 3367.2408 | [7 empty] | 0
2021112018 | 7 | 0.60354 | 99923.893 | 0.28695 | 3598.353 | 0.5366 | 858.5544 | 0 | 0 | 35298.353 | 0 | 0 | 64625.54 | 31700 | 0 | 3598.353 | [7 empty] | 0
2021112019 | 7 | 0.60713 | 100518.2642 | 0.26819 | 3363.1026 | 0.50152 | 802.4245 | 0 | 0 | 35063.1026 | 0 | 0 | 65455.1616 | 31700 | 0 | 3363.1026 | [7 empty] | 0
2021112020 | 7 | 0.60187 | 99647.4028 | 0.25882 | 3245.6028 | 0.48399 | 774.3894 | 0 | 0 | 34945.6028 | 0 | 0 | 64701.8 | 31700 | 0 | 3245.6028 | [7 empty] | 0
2021112021 | 7 | 0.59526 | 98553.0314 | 0.25396 | 3184.6584 | 0.47491 | 759.8483 | 0 | 0 | 34884.6584 | 0 | 0 | 63668.373 | 31700 | 0 | 3184.6584 | [7 empty] | 0
2021112022 | 7 | 0.58279 | 96488.4608 | 0.24973 | 3131.6142 | 0.467 | 747.1922 | 0 | 0 | 34831.6142 | 0 | 0 | 61656.8466 | 31700 | 0 | 3131.6142 | [7 empty] | -3.638e-12
2021112023 | 7 | 0.56454 | 93466.936 | 0.25588 | 3208.7352 | 0.4785 | 765.593 | 0 | 0 | 34908.7352 | 0 | 0 | 58558.2008 | 31700 | 0 | 3208.7352 | [7 empty] | 0
2021112024 | 7 | 0.54427 | 90110.974 | 0.21182 | 2656.2228 | 0.3961 | 633.7654 | 0 | 0 | 34356.2228 | 0 | 0 | 55754.7512 | 31700 | 0 | 2656.2228 | [7 empty] | 0
2021112101 | 1 | 0.52724 | 87291.4361 | 0.17583 | 2204.9082 | 0.3288 | 526.0834 | 0 | 0 | 33904.9082 | 0 | 0 | 53386.5279 | 31700 | 0 | 2204.9082 | [7 empty] | 0
2021112102 | 1 | 0.51799 | 85759.9784 | 0.19823 | 2485.8042 | 0.37069 | 593.1042 | 0 | 0 | 34185.8042 | 0 | 0 | 51574.1742 | 31700 | 0 | 2485.8042 | [7 empty] | 0
2021112103 | 1 | 0.51272 | 84887.4614 | 0.20448 | 2564.1792 | 0.38238 | 611.8042 | 0 | 0 | 34264.1792 | 0 | 0 | 50623.2822 | 31700 | 0 | 2564.1792 | [7 empty] | 0
2021112104 | 1 | 0.51078 | 84566.2691 | 0.21305 | 2671.647 | 0.3984 | 637.4456 | 0 | 0 | 34371.647 | 0 | 0 | 50194.6221 | 31700 | 0 | 2671.647 | [7 empty] | 0
2021112105 | 1 | 0.51362 | 85036.4681 | 0.22246 | 2789.6484 | 0.416 | 665.6003 | 0 | 0 | 34489.6484 | 0 | 0 | 50546.8197 | 31700 | 0 | 2789.6484 | [7 empty] | 0
2021112106 | 1 | 0.52247 | 86501.7006 | 0.1874 | 2349.996 | 0.35044 | 560.7008 | 0 | 0 | 34049.996 | 0 | 0 | 52451.7046 | 31700 | 0 | 2349.996 | [7 empty] | 0
2021112107 | 1 | 0.53946 | 89314.616 | 0.17102 | 2144.5908 | 0.31981 | 511.6918 | 0.00934 | 32.2697 | 33876.8605 | 0 | 0 | 55437.7555 | 31700 | 32.2697 | 2144.5908 | [7 empty] | 0
2021112108 | 1 | 0.55518 | 91917.2663 | 0.17962 | 2252.4348 | 0.33589 | 537.423 | 0.05197 | 179.5564 | 34131.9912 | 0 | 0 | 57785.2752 | 31700 | 179.5564 | 2252.4348 | [7 empty] | 0
2021112109 | 1 | 0.5632 | 93245.0816 | 0.16721 | 2096.8134 | 0.31268 | 500.2923 | 0.12019 | 415.2565 | 34212.0698 | 0 | 0 | 59033.0118 | 31700 | 415.2565 | 2096.8134 | [7 empty] | 0
2021112110 | 1 | 0.5617 | 92996.7371 | 0.13387 | 1678.7298 | 0.25034 | 400.539 | 0.23365 | 807.2608 | 34185.9906 | 0 | 0 | 58810.7465 | 31700 | 807.2608 | 1678.7298 | [7 empty] | 2.5011e-12
2021112111 | 1 | 0.5543 | 91771.5709 | 0.11313 | 1418.6502 | 0.21155 | 338.485 | 0.33012 | 1140.5646 | 34259.2148 | 0 | 0 | 57512.3561 | 31700 | 1140.5646 | 1418.6502 | [7 empty] | 0
2021112112 | 1 | 0.54994 | 91049.7162 | 0.09996 | 1253.4984 | 0.18693 | 299.0803 | 0.37874 | 1308.5467 | 34262.0451 | 0 | 0 | 56787.6711 | 31700 | 1308.5467 | 1253.4984 | [7 empty] | 2.9559e-12
2021112113 | 1 | 0.54969 | 91008.3255 | 0.07619 | 955.4226 | 0.14248 | 227.9605 | 0.38632 | 1334.7356 | 33990.1582 | 0 | 0 | 57018.1673 | 31700 | 1334.7356 | 955.4226 | [7 empty] | -1.819e-12
2021112114 | 1 | 0.54906 | 90904.0208 | 0.07437 | 932.5998 | 0.13907 | 222.515 | 0.31077 | 1073.7104 | 33706.3101 | 0 | 0 | 57197.7106 | 31700 | 1073.7104 | 932.5998 | [7 empty] | -2.6148e-12
2021112115 | 1 | 0.55109 | 91240.1137 | 0.07407 | 928.8378 | 0.13851 | 221.6174 | 0.22348 | 772.1234 | 33400.9612 | 0 | 0 | 57839.1525 | 31700 | 772.1234 | 928.8378 | [7 empty] | -2.16e-12
2021112116 | 1 | 0.55759 | 92316.2732 | 0.07514 | 942.2556 | 0.14051 | 224.8189 | 0.11248 | 388.6184 | 33030.874 | 0 | 0 | 59285.3992 | 31700 | 388.6184 | 942.2556 | [7 empty] | 3.4106e-12
2021112117 | 1 | 0.57364 | 94973.5593 | 0.08673 | 1087.5942 | 0.16219 | 259.4962 | 0.02463 | 85.0966 | 32872.6908 | 0 | 0 | 62100.8685 | 31700 | 85.0966 | 1087.5942 | [7 empty] | 0
2021112118 | 1 | 0.59937 | 99233.4953 | 0.12588 | 1578.5352 | 0.2354 | 376.633 | 0 | 0 | 33278.5352 | 0 | 0 | 65954.9601 | 31700 | 0 | 1578.5352 | [7 empty] | 0
2021112119 | 1 | 0.60193 | 99657.3366 | 0.142 | 1780.68 | 0.26554 | 424.864 | 0 | 0 | 33480.68 | 0 | 0 | 66176.6566 | 31700 | 0 | 1780.68 | [7 empty] | -6.8212e-12
2021112120 | 1 | 0.59454 | 98433.826 | 0.12492 | 1566.4968 | 0.2336 | 373.7606 | 0 | 0 | 33266.4968 | 0 | 0 | 65167.3292 | 31700 | 0 | 1566.4968 | [7 empty] | 0
2021112121 | 1 | 0.58287 | 96501.7058 | 0.12 | 1504.8 | 0.2244 | 359.04 | 0 | 0 | 33204.8 | 0 | 0 | 63296.9058 | 31700 | 0 | 1504.8 | [7 empty] | 2.9559e-12
2021112122 | 1 | 0.56362 | 93314.6181 | 0.11646 | 1460.4084 | 0.21778 | 348.4483 | 0 | 0 | 33160.4084 | 0 | 0 | 60154.2097 | 31700 | 0 | 1460.4084 | [7 empty] | 0
2021112123 | 1 | 0.53831 | 89124.2185 | 0.08445 | 1059.003 | 0.15792 | 252.6744 | 0 | 0 | 32759.003 | 0 | 0 | 56365.2155 | 31700 | 0 | 1059.003 | [7 empty] | -2.9559e-12
2021112124 | 1 | 0.51364 | 85039.7793 | 0.07466 | 936.2364 | 0.13961 | 223.3827 | 0 | 0 | 32636.2364 | 0 | 0 | 52403.5429 | 31700 | 0 | 936.2364 | [7 empty] | 1.5916e-12
2021112201 | 2 | 0.49775 | 82408.9833 | 0.08494 | 1065.1476 | 0.15884 | 254.1405 | 0 | 0 | 32765.1476 | 0 | 0 | 49643.8357 | 31700 | 0 | 1065.1476 | [7 empty] | -3.4106e-12
2021112202 | 2 | 0.48714 | 80652.3598 | 0.10304 | 1292.1216 | 0.19268 | 308.2957 | 0 | 0 | 32992.1216 | 0 | 0 | 47660.2382 | 31700 | 0 | 1292.1216 | [7 empty] | 0
2021112203 | 2 | 0.48459 | 80230.1742 | 0.10494 | 1315.9476 | 0.19624 | 313.9805 | 0 | 0 | 33015.9476 | 0 | 0 | 47214.2266 | 31700 | 0 | 1315.9476 | [7 empty] | 0
2021112204 | 2 | 0.48682 | 80599.3797 | 0.11845 | 1485.363 | 0.2215 | 354.4024 | 0 | 0 | 33185.363 | 0 | 0 | 47414.0167 | 31700 | 0 | 1485.363 | [7 empty] | -2.5011e-12
2021112205 | 2 | 0.50225 | 83154.0167 | 0.0917 | 1149.918 | 0.17148 | 274.3664 | 0 | 0 | 32849.918 | 0 | 0 | 50304.0987 | 31700 | 0 | 1149.918 | [7 empty] | -2.2737e-12
2021112206 | 2 | 0.53345 | 88319.5823 | 0.06659 | 835.0386 | 0.12452 | 199.2373 | 0 | 0 | 32535.0386 | 0 | 0 | 55784.5437 | 31700 | 0 | 835.0386 | [7 empty] | 0
2021112207 | 2 | 0.58284 | 96496.7389 | 0.05941 | 745.0014 | 0.1111 | 177.7547 | 0.02649 | 91.5229 | 32536.5243 | 0 | 0 | 63960.2146 | 31700 | 91.5229 | 745.0014 | [7 empty] | 0
2021112208 | 2 | 0.61722 | 102188.7949 | 0.05704 | 715.2816 | 0.10666 | 170.6637 | 0.21247 | 734.0838 | 33149.3654 | 0 | 0 | 69039.4294 | 31700 | 734.0838 | 715.2816 | [7 empty] | -2.5011e-12
2021112209 | 2 | 0.62702 | 103811.3123 | 0.06628 | 831.1512 | 0.12394 | 198.3098 | 0.37606 | 1299.2873 | 33830.4385 | 0 | 0 | 69980.8738 | 31700 | 1299.2873 | 831.1512 | [7 empty] | 3.8654e-12
2021112210 | 2 | 0.62859 | 104071.2462 | 0.08443 | 1058.7522 | 0.15788 | 252.6146 | 0.37023 | 1279.1446 | 34037.8968 | 0 | 0 | 70033.3493 | 31700 | 1279.1446 | 1058.7522 | [7 empty] | -1.0004e-11
2021112211 | 2 | 0.62775 | 103932.1733 | 0.07366 | 923.6964 | 0.13774 | 220.3907 | 0.33666 | 1163.1603 | 33786.8567 | 0 | 0 | 70145.3166 | 31700 | 1163.1603 | 923.6964 | [7 empty] | 3.8654e-12
2021112212 | 2 | 0.62266 | 103089.4576 | 0.07713 | 967.2102 | 0.14423 | 230.773 | 0.35014 | 1209.7337 | 33876.9439 | 0 | 0 | 69212.5137 | 31700 | 1209.7337 | 967.2102 | [7 empty] | -1.7053e-12
2021112213 | 2 | 0.61746 | 102228.53 | 0.09747 | 1222.2738 | 0.18227 | 291.6302 | 0.34741 | 1200.3015 | 34122.5753 | 0 | 0 | 68105.9546 | 31700 | 1200.3015 | 1222.2738 | [7 empty] | 0
2021112214 | 2 | 0.61165 | 101266.609 | 0.11563 | 1450.0002 | 0.21623 | 345.965 | 0.25935 | 896.0543 | 34046.0545 | 0 | 0 | 67220.5545 | 31700 | 896.0543 | 1450.0002 | [7 empty] | 1.0459e-11
2021112215 | 2 | 0.6075 | 100579.5225 | 0.14227 | 1784.0658 | 0.26604 | 425.6718 | 0.18335 | 633.4743 | 34117.5401 | 0 | 0 | 66461.9825 | 31700 | 633.4743 | 1784.0658 | [7 empty] | -4.3201e-12
2021112216 | 2 | 0.60926 | 100870.9134 | 0.16685 | 2092.299 | 0.31201 | 499.2152 | 0.07242 | 250.2111 | 34042.5101 | 0 | 0 | 66828.4033 | 31700 | 250.2111 | 2092.299 | [7 empty] | 0
2021112217 | 2 | 0.63006 | 104314.6238 | 0.16616 | 2083.6464 | 0.31072 | 497.1507 | 0.00774 | 26.7417 | 33810.3881 | 0 | 0 | 70504.2357 | 31700 | 26.7417 | 2083.6464 | [7 empty] | -3.638e-12
2021112218 | 2 | 0.66588 | 110245.0904 | 0.15839 | 1986.2106 | 0.29619 | 473.9029 | 0 | 0 | 33686.2106 | 0 | 0 | 76558.8798 | 31700 | 0 | 1986.2106 | [7 empty] | -8.8676e-12
2021112219 | 2 | 0.67579 | 111885.8198 | 0.13941 | 1748.2014 | 0.2607 | 417.1147 | 0 | 0 | 33448.2014 | 0 | 0 | 78437.6184 | 31700 | 0 | 1748.2014 | [7 empty] | -9.3223e-12
2021112220 | 2 | 0.67183 | 111230.1903 | 0.12693 | 1591.7022 | 0.23736 | 379.7746 | 0 | 0 | 33291.7022 | 0 | 0 | 77938.4881 | 31700 | 0 | 1591.7022 | [7 empty] | 0
2021112221 | 2 | 0.66213 | 109624.2292 | 0.1217 | 1526.118 | 0.22758 | 364.1264 | 0 | 0 | 33226.118 | 0 | 0 | 76398.1112 | 31700 | 0 | 1526.118 | [7 empty] | 2.2737e-12
2021112222 | 2 | 0.64367 | 106567.9362 | 0.10319 | 1294.0026 | 0.19297 | 308.7445 | 0 | 0 | 32994.0026 | 0 | 0 | 73573.9336 | 31700 | 0 | 1294.0026 | [7 empty] | -7.5033e-12
2021112223 | 2 | 0.61677 | 102114.2915 | 0.09111 | 1142.5194 | 0.17038 | 272.6011 | 0 | 0 | 32842.5194 | 0 | 0 | 69271.7721 | 31700 | 0 | 1142.5194 | [7 empty] | -9.7771e-12
2021112224 | 2 | 0.59201 | 98014.9516 | 0.09688 | 1214.8752 | 0.18117 | 289.865 | 0 | 0 | 32914.8752 | 0 | 0 | 65100.0764 | 31700 | 0 | 1214.8752 | [7 empty] | 2.2737e-12
2021112301 | 3 | 0.57601 | 95365.9436 | 0.09267 | 1162.0818 | 0.17329 | 277.2686 | 0 | 0 | 32862.0818 | 0 | 0 | 62503.8618 | 31700 | 0 | 1162.0818 | [7 empty] | 0
2021112302 | 3 | 0.56792 | 94026.539 | 0.08779 | 1100.8866 | 0.16417 | 262.6677 | 0 | 0 | 32800.8866 | 0 | 0 | 61225.6524 | 31700 | 0 | 1100.8866 | [7 empty] | -2.0464e-12
2021112303 | 3 | 0.56833 | 94094.4198 | 0.08881 | 1113.6774 | 0.16607 | 265.7195 | 0 | 0 | 32813.6774 | 0 | 0 | 61280.7424 | 31700 | 0 | 1113.6774 | [7 empty] | 0
2021112304 | 3 | 0.57339 | 94932.1686 | 0.07814 | 979.8756 | 0.14612 | 233.7949 | 0 | 0 | 32679.8756 | 0 | 0 | 62252.293 | 31700 | 0 | 979.8756 | [7 empty] | 0
2021112305 | 3 | 0.58842 | 97420.5805 | 0.05455 | 684.057 | 0.10201 | 163.2136 | 0 | 0 | 32384.057 | 0 | 0 | 65036.5235 | 31700 | 0 | 684.057 | [7 empty] | 0
2021112306 | 3 | 0.62344 | 103218.5967 | 0.04708 | 590.3832 | 0.08804 | 140.8634 | 0 | 0 | 32290.3832 | 0 | 0 | 70928.2135 | 31700 | 0 | 590.3832 | [7 empty] | -3.4106e-12
2021112307 | 3 | 0.67289 | 111405.6871 | 0.03083 | 386.6082 | 0.057652 | 92.2434 | 0.02096 | 72.4168 | 32159.025 | 0 | 0 | 79246.6621 | 31700 | 72.4168 | 386.6082 | [7 empty] | 8.7539e-12
2021112308 | 3 | 0.70315 | 116415.6235 | 0.0189 | 237.006 | 0.035343 | 56.5488 | 0.25084 | 866.6522 | 32803.6582 | 0 | 0 | 83611.9653 | 31700 | 866.6522 | 237.006 | [7 empty] | 5.3149e-12
2021112309 | 3 | 0.69215 | 114594.4305 | 0.01018 | 127.6572 | 0.019037 | 30.4586 | 0.50449 | 1743.013 | 33570.6701 | 0 | 0 | 81023.7603 | 31700 | 1743.013 | 127.6572 | [7 empty] | -9.2228e-12
2021112310 | 3 | 0.66992 | 110913.965 | 0.00693 | 86.9022 | 0.012959 | 20.7346 | 0.5729 | 1979.3695 | 33766.2717 | 0 | 0 | 77147.6933 | 31700 | 1979.3695 | 86.9022 | [7 empty] | -2.2879e-12
2021112311 | 3 | 0.65335 | 108170.586 | 0.00554 | 69.4716 | 0.01036 | 16.5757 | 0.55824 | 1928.7192 | 33698.1908 | 0 | 0 | 74472.3953 | 31700 | 1928.7192 | 69.4716 | [7 empty] | -3.098e-12
2021112312 | 3 | 0.64092 | 106112.638 | 0.0061 | 76.494 | 0.011407 | 18.2512 | 0.53837 | 1860.0684 | 33636.5624 | 0 | 0 | 72476.0756 | 31700 | 1860.0684 | 76.494 | [7 empty] | 7.4181e-12
2021112313 | 3 | 0.63146 | 104546.412 | 0.00875 | 109.725 | 0.016363 | 26.18 | 0.53752 | 1857.1316 | 33666.8566 | 0 | 0 | 70879.5554 | 31700 | 1857.1316 | 109.725 | [7 empty] | -7.816e-13
2021112314 | 3 | 0.62586 | 103619.2592 | 0.01798 | 225.4692 | 0.033623 | 53.7962 | 0.53335 | 1842.7242 | 33768.1934 | 0 | 0 | 69851.0657 | 31700 | 1842.7242 | 225.4692 | [7 empty] | -8.4128e-12
2021112315 | 3 | 0.6239 | 103294.7557 | 0.02444 | 306.4776 | 0.045703 | 73.1245 | 0.50701 | 1751.7195 | 33758.1971 | 0 | 0 | 69536.5586 | 31700 | 1751.7195 | 306.4776 | [7 empty] | -7.1054e-12
2021112316 | 3 | 0.62908 | 104152.372 | 0.03854 | 483.2916 | 0.07207 | 115.3117 | 0.31175 | 1077.0963 | 33260.3878 | 0 | 0 | 70891.9842 | 31700 | 1077.0963 | 483.2916 | [7 empty] | -8.5265e-13
2021112317 | 3 | 0.65134 | 107837.8044 | 0.03926 | 492.3204 | 0.073416 | 117.4659 | 0.04722 | 163.1451 | 32355.4655 | 0 | 0 | 75482.3389 | 31700 | 163.1451 | 492.3204 | [7 empty] | -8.8676e-12
2021112318 | 3 | 0.69021 | 114273.2382 | 0.03706 | 464.7324 | 0.069302 | 110.8835 | 0 | 0 | 32164.7324 | 0 | 0 | 82108.5058 | 31700 | 0 | 464.7324 | [7 empty] | -6.537e-12
2021112319 | 3 | 0.699 | 115728.537 | 0.04968 | 622.9872 | 0.092902 | 148.6426 | 0 | 0 | 32322.9872 | 0 | 0 | 83405.5498 | 31700 | 0 | 622.9872 | [7 empty] | 3.1832e-12
2021112320 | 3 | 0.69476 | 115026.5499 | 0.04899 | 614.3346 | 0.091611 | 146.5781 | 0 | 0 | 32314.3346 | 0 | 0 | 82712.2153 | 31700 | 0 | 614.3346 | [7 empty] | 1.9327e-12
2021112321 | 3 | 0.68632 | 113629.1982 | 0.04376 | 548.7504 | 0.081831 | 130.9299 | 0 | 0 | 32248.7504 | 0 | 0 | 81380.4478 | 31700 | 0 | 548.7504 | [7 empty] | 4.4338e-12
2021112322 | 3 | 0.66863 | 110700.3887 | 0.06149 | 771.0846 | 0.11499 | 183.9781 | 0 | 0 | 32471.0846 | 0 | 0 | 78229.3041 | 31700 | 0 | 771.0846 | [7 empty] | 1.9327e-12
2021112323 | 3 | 0.64244 | 106364.2937 | 0.07104 | 890.8416 | 0.13284 | 212.5517 | 0 | 0 | 32590.8416 | 0 | 0 | 73773.4521 | 31700 | 0 | 890.8416 | [7 empty] | 0
2021112324 | 3 | 0.61661 | 102087.8014 | 0.08563 | 1073.8002 | 0.16013 | 256.205 | 0 | 0 | 32773.8002 | 0 | 0 | 69314.0012 | 31700 | 0 | 1073.8002 | [7 empty] | -2.0464e-12
2021112401 | 4 | 0.59783 | 98978.5283 | 0.10902 | 1367.1108 | 0.20387 | 326.1878 | 0 | 0 | 33067.1108 | 0 | 0 | 65911.4175 | 31700 | 0 | 1367.1108 | [7 empty] | 9.3223e-12
2021112402 | 4 | 0.58861 | 97452.0374 | 0.10822 | 1357.0788 | 0.20237 | 323.7942 | 0 | 0 | 33057.0788 | 0 | 0 | 64394.9586 | 31700 | 0 | 1357.0788 | [7 empty] | 2.9559e-12
2021112403 | 4 | 0.58598 | 97016.6067 | 0.12681 | 1590.1974 | 0.23713 | 379.4155 | 0 | 0 | 33290.1974 | 0 | 0 | 63726.4093 | 31700 | 0 | 1590.1974 | [7 empty] | -2.7285e-12
2021112404 | 4 | 0.58946 | 97592.766 | 0.13787 | 1728.8898 | 0.25782 | 412.507 | 0 | 0 | 33428.8898 | 0 | 0 | 64163.8762 | 31700 | 0 | 1728.8898 | [7 empty] | -2.7285e-12
2021112405 | 4 | 0.60238 | 99731.8399 | 0.14617 | 1832.9718 | 0.27334 | 437.3406 | 0 | 0 | 33532.9718 | 0 | 0 | 66198.8681 | 31700 | 0 | 1832.9718 | [7 empty] | 0
2021112406 | 4 | 0.63182 | 104606.0147 | 0.16251 | 2037.8754 | 0.30389 | 486.2299 | 0 | 0 | 33737.8754 | 0 | 0 | 70868.1393 | 31700 | 0 | 2037.8754 | [7 empty] | 4.5475e-12
2021112407 | 4 | 0.67466 | 111698.7336 | 0.16312 | 2045.5248 | 0.30503 | 488.055 | 0.01669 | 57.6639 | 33803.1888 | 0 | 0 | 77895.5448 | 31700 | 57.6639 | 2045.5248 | [7 empty] | 0
2021112408 | 4 | 0.70203 | 116230.1929 | 0.16054 | 2013.1716 | 0.30021 | 480.3357 | 0.17806 | 615.1973 | 34328.3689 | 0 | 0 | 81901.824 | 31700 | 615.1973 | 2013.1716 | [7 empty] | 0
2021112409 | 4 | 0.69434 | 114957.0134 | 0.14158 | 1775.4132 | 0.26475 | 423.6074 | 0.25954 | 896.7107 | 34372.1239 | 0 | 0 | 80584.8895 | 31700 | 896.7107 | 1775.4132 | [7 empty] | -8.8676e-12
2021112410 | 4 | 0.67026 | 110970.2564 | 0.14017 | 1757.7318 | 0.26212 | 419.3886 | 0.22447 | 775.5439 | 34233.2756 | 0 | 0 | 76736.9807 | 31700 | 775.5439 | 1757.7318 | [7 empty] | -3.8654e-12
2021112411 | 4 | 0.6489 | 107433.8307 | 0.11299 | 1416.8946 | 0.21129 | 338.0661 | 0.22148 | 765.2134 | 33882.108 | 0 | 0 | 73551.7227 | 31700 | 765.2134 | 1416.8946 | [7 empty] | -7.0486e-12
2021112412 | 4 | 0.6311 | 104486.8093 | 0.11185 | 1402.599 | 0.20916 | 334.6552 | 0.19965 | 689.7908 | 33792.3898 | 0 | 0 | 70694.4195 | 31700 | 689.7908 | 1402.599 | [7 empty] | 1.819e-12
2021112413 | 4 | 0.61496 | 101814.6225 | 0.1356 | 1700.424 | 0.25357 | 405.7152 | 0.14241 | 492.0266 | 33892.4506 | 0 | 0 | 67922.1719 | 31700 | 492.0266 | 1700.424 | [7 empty] | 8.6402e-12
2021112414 | 4 | 0.60446 | 100076.211 | 0.14385 | 1803.879 | 0.269 | 430.3992 | 0.08822 | 304.8001 | 33808.6791 | 0 | 0 | 66267.5319 | 31700 | 304.8001 | 1803.879 | [7 empty] | 8.4128e-12
2021112415 | 4 | 0.59867 | 99117.6012 | 0.17365 | 2177.571 | 0.32473 | 519.5608 | 0.04762 | 164.5271 | 34042.0981 | 0 | 0 | 65075.5031 | 31700 | 164.5271 | 2177.571 | [7 empty] | 0
2021112416 | 4 | 0.59933 | 99226.8728 | 0.20951 | 2627.2554 | 0.39178 | 626.8539 | 0.02111 | 72.9351 | 34400.1905 | 0 | 0 | 64826.6823 | 31700 | 72.9351 | 2627.2554 | [7 empty] | 0
2021112417 | 4 | 0.61727 | 102197.073 | 0.26297 | 3297.6438 | 0.49175 | 786.8062 | 0.00245 | 8.4648 | 35006.1085 | 0 | 0 | 67190.9645 | 31700 | 8.4648 | 3297.6438 | [7 empty] | 4.5475e-12
2021112418 | 4 | 0.65015 | 107640.7845 | 0.31788 | 3986.2152 | 0.59444 | 951.097 | 0 | 0 | 35686.2152 | 0 | 0 | 71954.5693 | 31700 | 0 | 3986.2152 | [7 empty] | 5.9117e-12
2021112419 | 4 | 0.65217 | 107975.2217 | 0.33055 | 4145.097 | 0.61813 | 989.0056 | 0 | 0 | 35845.097 | 0 | 0 | 72130.1247 | 31700 | 0 | 4145.097 | [7 empty] | 0
2021112420 | 4 | 0.64494 | 106778.2012 | 0.35587 | 4462.6098 | 0.66548 | 1064.763 | 0 | 0 | 36162.6098 | 0 | 0 | 70615.5914 | 31700 | 0 | 4462.6098 | [7 empty] | 0
2021112421 | 4 | 0.63417 | 104995.0877 | 0.38319 | 4805.2026 | 0.71657 | 1146.5045 | 0 | 0 | 36505.2026 | 0 | 0 | 68489.8851 | 31700 | 0 | 4805.2026 | [7 empty] | 0
2021112422 | 4 | 0.61764 | 102258.3313 | 0.3906 | 4898.124 | 0.73042 | 1168.6752 | 0 | 0 | 36598.124 | 0 | 0 | 65660.2073 | 31700 | 0 | 4898.124 | [7 empty] | 0
2021112423 | 4 | 0.59128 | 97894.0906 | 0.3813 | 4781.502 | 0.71303 | 1140.8496 | 0 | 0 | 36481.502 | 0 | 0 | 61412.5886 | 31700 | 0 | 4781.502 | [7 empty] | 0
2021112424 | 4 | 0.56273 | 93167.267 | 0.37238 | 4669.6452 | 0.69635 | 1114.161 | 0 | 0 | 36369.6452 | 0 | 0 | 56797.6218 | 31700 | 0 | 4669.6452 | [7 empty] | 0
2021112501 | 5 | 0.54006 | 89413.9538 | 0.35008 | 4390.0032 | 0.65465 | 1047.4394 | 0 | 0 | 36090.0032 | 0 | 0 | 53323.9506 | 31700 | 0 | 4390.0032 | [7 empty] | 0
2021112502 | 5 | 0.52614 | 87109.3168 | 0.31986 | 4011.0444 | 0.59814 | 957.0211 | 0 | 0 | 35711.0444 | 0 | 0 | 51398.2724 | 31700 | 0 | 4011.0444 | [7 empty] | 0
2021112503 | 5 | 0.51724 | 85635.8061 | 0.27824 | 3489.1296 | 0.52031 | 832.4941 | 0 | 0 | 35189.1296 | 0 | 0 | 50446.6765 | 31700 | 0 | 3489.1296 | [7 empty] | 0
2021112504 | 5 | 0.51434 | 85155.6734 | 0.20201 | 2533.2054 | 0.37776 | 604.4139 | 0 | 0 | 34233.2054 | 0 | 0 | 50922.468 | 31700 | 0 | 2533.2054 | [7 empty] | 0
2021112505 | 5 | 0.51817 | 85789.7797 | 0.15966 | 2002.1364 | 0.29856 | 477.7027 | 0 | 0 | 33702.1364 | 0 | 0 | 52087.6433 | 31700 | 0 | 2002.1364 | [7 empty] | 3.1832e-12
2021112506 | 5 | 0.52939 | 87647.3966 | 0.11701 | 1467.3054 | 0.21881 | 350.0939 | 0 | 0 | 33167.3054 | 0 | 0 | 54480.0912 | 31700 | 0 | 1467.3054 | [7 empty] | -2.5011e-12
2021112507 | 5 | 0.54665 | 90505.0139 | 0.08891 | 1114.9314 | 0.16626 | 266.0187 | 0.00601 | 20.7645 | 32835.696 | 0 | 0 | 57669.318 | 31700 | 20.7645 | 1114.9314 | [7 empty] | 0
2021112508 | 5 | 0.56275 | 93170.5782 | 0.10136 | 1271.0544 | 0.18954 | 303.2691 | 0.10004 | 345.6382 | 33316.6926 | 0 | 0 | 59853.8856 | 31700 | 345.6382 | 1271.0544 | [7 empty] | 2.0464e-12
2021112509 | 5 | 0.57378 | 94996.7381 | 0.13919 | 1745.4426 | 0.26029 | 416.4565 | 0.31522 | 1089.0851 | 34534.5277 | 0 | 0 | 60462.2104 | 31700 | 1089.0851 | 1745.4426 | [7 empty] | 0
2021112510 | 5 | 0.57637 | 95425.5463 | 0.17946 | 2250.4284 | 0.33559 | 536.9443 | 0.48564 | 1677.8862 | 35628.3146 | 0 | 0 | 59797.2317 | 31700 | 1677.8862 | 2250.4284 | [7 empty] | 0
2021112511 | 5 | 0.57698 | 95526.5397 | 0.21687 | 2719.5498 | 0.40555 | 648.875 | 0.51892 | 1792.8686 | 36212.4184 | 0 | 0 | 59314.1213 | 31700 | 1792.8686 | 2719.5498 | [7 empty] | 0
2021112512 | 5 | 0.57392 | 95019.917 | 0.23141 | 2901.8814 | 0.43274 | 692.3787 | 0.5752 | 1987.316 | 36589.1974 | 0 | 0 | 58430.7196 | 31700 | 1987.316 | 2901.8814 | [7 empty] | 4.0927e-12
2021112513 | 5 | 0.56173 | 93001.704 | 0.22969 | 2880.3126 | 0.42952 | 687.2325 | 0.61097 | 2110.9014 | 36691.2139 | 0 | 0 | 56310.49 | 31700 | 2110.9014 | 2880.3126 | [7 empty] | 0
2021112514 | 5 | 0.54703 | 90567.9279 | 0.27294 | 3422.6676 | 0.5104 | 816.6365 | 0.61042 | 2109.0011 | 37231.6687 | 0 | 0 | 53336.2592 | 31700 | 2109.0011 | 3422.6676 | [7 empty] | 0
2021112515 | 5 | 0.53424 | 88450.3771 | 0.30701 | 3849.9054 | 0.57411 | 918.5739 | 0.55144 | 1905.2252 | 37455.1306 | 0 | 0 | 50995.2465 | 31700 | 1905.2252 | 3849.9054 | [7 empty] | 4.0927e-12
2021112516 | 5 | 0.52822 | 87453.6879 | 0.33285 | 4173.939 | 0.62243 | 995.8872 | 0.34611 | 1195.81 | 37069.749 | 0 | 0 | 50383.9388 | 31700 | 1195.81 | 4173.939 | [7 empty] | 0
2021112517 | 5 | 0.53192 | 88066.271 | 0.361 | 4526.94 | 0.67507 | 1080.112 | 0.05608 | 193.7564 | 36420.6964 | 0 | 0 | 51645.5746 | 31700 | 193.7564 | 4526.94 | [7 empty] | 0
2021112518 | 5 | 0.54116 | 89596.0731 | 0.42138 | 5284.1052 | 0.78798 | 1260.769 | 0 | 0 | 36984.1052 | 0 | 0 | 52611.9679 | 31700 | 0 | 5284.1052 | [7 empty] | 0
2021112519 | 5 | 0.53678 | 88870.9071 | 0.45315 | 5682.501 | 0.84739 | 1355.8248 | 0 | 0 | 37382.501 | 0 | 0 | 51488.4061 | 31700 | 0 | 5682.501 | [7 empty] | 0
2021112520 | 5 | 0.53242 | 88149.0525 | 0.48086 | 6029.9844 | 0.89921 | 1438.7331 | 0 | 0 | 37729.9844 | 0 | 0 | 50419.0681 | 31700 | 0 | 6029.9844 | [7 empty] | 0
2021112521 | 5 | 0.52891 | 87567.9263 | 0.51432 | 6449.5728 | 0.96178 | 1538.8454 | 0 | 0 | 38149.5728 | 0 | 0 | 49418.3535 | 31700 | 0 | 6449.5728 | [7 empty] | 0
2021112522 | 5 | 0.52264 | 86529.8463 | 0.55126 | 6912.8004 | 1 | 1600 | 0 | 0 | 38612.8004 | 0 | 0 | 47917.0459 | 31700 | 0 | 6912.8004 | [7 empty] | 0
2021112523 | 5 | 0.50946 | 84347.726 | 0.58002 | 7273.4508 | 1 | 1600 | 0 | 0 | 38973.4508 | 0 | 0 | 45374.2752 | 31700 | 0 | 7273.4508 | [7 empty] | 0
2021112524 | 5 | 0.49191 | 81442.0953 | 0.60022 | 7526.7588 | 1 | 1600 | 0 | 0 | 39226.7588 | 0 | 0 | 42215.3365 | 31700 | 0 | 7526.7588 | [7 empty] | 0
2021112601 | 6 | 0.47824 | 79178.8491 | 0.60565 | 7594.851 | 1 | 1600 | 0 | 0 | 39294.851 | 0 | 0 | 39883.9981 | 31700 | 0 | 7594.851 | [7 empty] | 0
2021112602 | 6 | 0.47066 | 77923.8816 | 0.61418 | 7701.8172 | 1 | 1600 | 0 | 0 | 39401.8172 | 0 | 0 | 38522.0644 | 31700 | 0 | 7701.8172 | [7 empty] | 0
2021112603 | 6 | 0.46791 | 77468.5833 | 0.59664 | 7481.8656 | 1 | 1600 | 0 | 0 | 39181.8656 | 0 | 0 | 38286.7177 | 31700 | 0 | 7481.8656 | [7 empty] | 0
2021112604 | 6 | 0.47087 | 77958.6498 | 0.58849 | 7379.6646 | 1 | 1600 | 0 | 0 | 39079.6646 | 0 | 0 | 38878.9852 | 31700 | 0 | 7379.6646 | [7 empty] | 0
2021112605 | 6 | 0.47945 | 79379.1803 | 0.57052 | 7154.3208 | 1 | 1600 | 0 | 0 | 38854.3208 | 0 | 0 | 40524.8595 | 31700 | 0 | 7154.3208 | [7 empty] | 0
2021112606 | 6 | 0.49953 | 82703.6854 | 0.56845 | 7128.363 | 1 | 1600 | 0 | 0 | 38828.363 | 0 | 0 | 43875.3224 | 31700 | 0 | 7128.363 | [7 empty] | 0
2021112607 | 6 | 0.52591 | 87071.2373 | 0.60434 | 7578.4236 | 1 | 1600 | 0.00723 | 24.9796 | 39303.4033 | 0 | 0 | 47767.8341 | 31700 | 24.9796 | 7578.4236 | [7 empty] | 0
2021112608 | 6 | 0.5488 | 90860.9744 | 0.63098 | 7912.4892 | 1 | 1600 | 0.0887 | 306.4585 | 39918.9477 | 0 | 0 | 50942.0267 | 31700 | 306.4585 | 7912.4892 | [7 empty] | 0
2021112609 | 6 | 0.56209 | 93061.3067 | 0.64841 | 8131.0614 | 1 | 1600 | 0.17392 | 600.8936 | 40431.955 | 0 | 0 | 52629.3517 | 31700 | 600.8936 | 8131.0614 | [7 empty] | 0
2021112610 | 6 | 0.57154 | 94625.877 | 0.66507 | 8339.9778 | 1 | 1600 | 0.25117 | 867.7924 | 40907.7701 | 0 | 0 | 53718.1069 | 31700 | 867.7924 | 8339.9778 | [7 empty] | 0
2021112611 | 6 | 0.57542 | 95268.2615 | 0.65158 | 8170.8132 | 1 | 1600 | 0.30491 | 1053.4641 | 40924.2772 | 0 | 0 | 54343.9842 | 31700 | 1053.4641 | 8170.8132 | [7 empty] | 0
2021112612 | 6 | 0.57569 | 95312.9635 | 0.63328 | 7941.3312 | 1 | 1600 | 0.32102 | 1109.1241 | 40750.4553 | 0 | 0 | 54562.5082 | 31700 | 1109.1241 | 7941.3312 | [7 empty] | 0
2021112613 | 6 | 0.57492 | 95185.48 | 0.61528 | 7715.6112 | 1 | 1600 | 0.3369 | 1163.9895 | 40579.6007 | 0 | 0 | 54605.8793 | 31700 | 1163.9895 | 7715.6112 | [7 empty] | 0
2021112614 | 6 | 0.57421 | 95067.9302 | 0.60146 | 7542.3084 | 1 | 1600 | 0.27467 | 948.9849 | 40191.2933 | 0 | 0 | 54876.637 | 31700 | 948.9849 | 7542.3084 | [7 empty] | 0
2021112615 | 6 | 0.57589 | 95346.0761 | 0.60618 | 7601.4972 | 1 | 1600 | 0.17504 | 604.7632 | 39906.2604 | 0 | 0 | 55439.8157 | 31700 | 604.7632 | 7601.4972 | [7 empty] | 0
2021112616 | 6 | 0.58656 | 97112.6333 | 0.57809 | 7249.2486 | 1 | 1600 | 0.07455 | 257.5703 | 39206.8188 | 0 | 0 | 57905.8144 | 31700 | 257.5703 | 7249.2486 | [7 empty] | 0
2021112617 | 6 | 0.60933 | 100882.5028 | 0.58795 | 7372.893 | 1 | 1600 | 0.00457 | 15.7894 | 39088.6824 | 0 | 0 | 61793.8204 | 31700 | 15.7894 | 7372.893 | [7 empty] | 0
2021112618 | 6 | 0.64045 | 106034.8233 | 0.64361 | 8070.8694 | 1 | 1600 | 0 | 0 | 39770.8694 | 0 | 0 | 66263.9539 | 31700 | 0 | 8070.8694 | [7 empty] | 0
2021112619 | 6 | 0.644 | 106622.572 | 0.63504 | 7963.4016 | 1 | 1600 | 0 | 0 | 39663.4016 | 0 | 0 | 66959.1704 | 31700 | 0 | 7963.4016 | [7 empty] | 0
2021112620 | 6 | 0.63748 | 105543.1012 | 0.64261 | 8058.3294 | 1 | 1600 | 0 | 0 | 39758.3294 | 0 | 0 | 65784.7718 | 31700 | 0 | 8058.3294 | [7 empty] | 0
2021112621 | 6 | 0.62937 | 104200.3853 | 0.64078 | 8035.3812 | 1 | 1600 | 0 | 0 | 39735.3812 | 0 | 0 | 64465.0041 | 31700 | 0 | 8035.3812 | [7 empty] | 0
2021112622 | 6 | 0.61582 | 101957.0067 | 0.65699 | 8238.6546 | 1 | 1600 | 0 | 0 | 39938.6546 | 0 | 0 | 62018.3521 | 31700 | 0 | 8238.6546 | [7 empty] | 0
2021112623 | 6 | 0.59658 | 98771.5745 | 0.65938 | 8268.6252 | 1 | 1600 | 0 | 0 | 39968.6252 | 0 | 0 | 58802.9493 | 31700 | 0 | 8268.6252 | [7 empty] | 0
2021112624 | 6 | 0.57575 | 95322.8972 | 0.66594 | 8350.8876 | 1 | 1600 | 0 | 0 | 40050.8876 | 0 | 0 | 55272.0096 | 31700 | 0 | 8350.8876 | [7 empty] | 0
2021112701 | 7 | 0.55835 | 92442.101 | 0.65563 | 8221.6002 | 1 | 1600 | 0 | 0 | 39921.6002 | 0 | 0 | 52520.5008 | 31700 | 0 | 8221.6002 | [7 empty] | 0
2021112702 | 7 | 0.54777 | 90690.4445 | 0.65673 | 8235.3942 | 1 | 1600 | 0 | 0 | 39935.3942 | 0 | 0 | 50755.0503 | 31700 | 0 | 8235.3942 | [7 empty] | 0
2021112703 | 7 | 0.54292 | 89887.464 | 0.64711 | 8114.7594 | 1 | 1600 | 0 | 0 | 39814.7594 | 0 | 0 | 50072.7046 | 31700 | 0 | 8114.7594 | [7 empty] | 0
2021112704 | 7 | 0.54284 | 89874.2189 | 0.62451 | 7831.3554 | 1 | 1600 | 0 | 0 | 39531.3554 | 0 | 0 | 50342.8635 | 31700 | 0 | 7831.3554 | [7 empty] | 0
2021112705 | 7 | 0.54801 | 90730.1796 | 0.62134 | 7791.6036 | 1 | 1600 | 0 | 0 | 39491.6036 | 0 | 0 | 51238.576 | 31700 | 0 | 7791.6036 | [7 empty] | 0
2021112706 | 7 | 0.56156 | 92973.5583 | 0.62065 | 7782.951 | 1 | 1600 | 0 | 0 | 39482.951 | 0 | 0 | 53490.6073 | 31700 | 0 | 7782.951 | [7 empty] | 0
2021112707 | 7 | 0.58039 | 96091.1096 | 0.60017 | 7526.1318 | 1 | 1600 | 0.01128 | 38.9724 | 39265.1042 | 0 | 0 | 56826.0054 | 31700 | 38.9724 | 7526.1318 | [7 empty] | 0
2021112708 | 7 | 0.59777 | 98968.5945 | 0.54556 | 6841.3224 | 1 | 1600 | 0.14833 | 512.4801 | 39053.8026 | 0 | 0 | 59914.792 | 31700 | 512.4801 | 6841.3224 | [7 empty] | 0
2021112709 | 7 | 0.60579 | 100296.4098 | 0.53174 | 6668.0196 | 0.99435 | 1590.9661 | 0.46646 | 1611.6193 | 39979.6389 | 0 | 0 | 60316.7709 | 31700 | 1611.6193 | 6668.0196 | [7 empty] | 0
2021112710 | 7 | 0.60715 | 100521.5754 | 0.52713 | 6610.2102 | 0.98573 | 1577.173 | 0.57755 | 1995.4352 | 40305.6454 | 0 | 0 | 60215.93 | 31700 | 1995.4352 | 6610.2102 | [7 empty] | 0
2021112711 | 7 | 0.60119 | 99534.82 | 0.5379 | 6745.266 | 1 | 1600 | 0.58132 | 2008.4606 | 40453.7266 | 0 | 0 | 59081.0934 | 31700 | 2008.4606 | 6745.266 | [7 empty] | 0
2021112712 | 7 | 0.59077 | 97809.6535 | 0.5268 | 6606.072 | 0.98512 | 1576.1856 | 0.58073 | 2006.4221 | 40312.4941 | 0 | 0 | 57497.1594 | 31700 | 2006.4221 | 6606.072 | [7 empty] | 0
2021112713 | 7 | 0.57664 | 95470.2483 | 0.53526 | 6712.1604 | 1 | 1600 | 0.57022 | 1970.1101 | 40382.2705 | 0 | 0 | 55087.9778 | 31700 | 1970.1101 | 6712.1604 | [7 empty] | 0
2021112714 | 7 | 0.56545 | 93617.5984 | 0.56162 | 7042.7148 | 1 | 1600 | 0.55767 | 1926.7498 | 40669.4647 | 0 | 0 | 52948.1337 | 31700 | 1926.7498 | 7042.7148 | [7 empty] | 0
2021112715 | 7 | 0.56364 | 93317.9293 | 0.61713 | 7738.8102 | 1 | 1600 | 0.50409 | 1741.631 | 41180.4411 | 0 | 0 | 52137.4882 | 31700 | 1741.631 | 7738.8102 | [7 empty] | 0
2021112716 | 7 | 0.56967 | 94316.2742 | 0.62528 | 7841.0112 | 1 | 1600 | 0.32879 | 1135.9695 | 40676.9806 | 0 | 0 | 53639.2936 | 31700 | 1135.9695 | 7841.0112 | [7 empty] | 0
2021112717 | 7 | 0.59194 | 98003.3622 | 0.62491 | 7836.3714 | 1 | 1600 | 0.04539 | 156.8225 | 39693.1938 | 0 | 0 | 58310.1684 | 31700 | 156.8225 | 7836.3714 | [7 empty] | 0
2021112718 | 7 | 0.62448 | 103390.7822 | 0.58717 | 7363.1118 | 1 | 1600 | 0 | 0 | 39063.1118 | 0 | 0 | 64327.6704 | 31700 | 0 | 7363.1118 | [7 empty] | 0
2021112719 | 7 | 0.62926 | 104182.1734 | 0.5468 | 6856.872 | 1 | 1600 | 0 | 0 | 38556.872 | 0 | 0 | 65625.3014 | 31700 | 0 | 6856.872 | [7 empty] | 0
2021112720 | 7 | 0.62537 | 103538.1333 | 0.52523 | 6586.3842 | 0.98218 | 1571.4882 | 0 | 0 | 38286.3842 | 0 | 0 | 65251.7491 | 31700 | 0 | 6586.3842 | [7 empty] | 0
2021112721 | 7 | 0.61751 | 102236.8081 | 0.52214 | 6547.6356 | 0.9764 | 1562.2429 | 0 | 0 | 38247.6356 | 0 | 0 | 63989.1725 | 31700 | 0 | 6547.6356 | [7 empty] | 0
2021112722 | 7 | 0.60318 | 99864.2903 | 0.54605 | 6847.467 | 1 | 1600 | 0 | 0 | 38547.467 | 0 | 0 | 61316.8233 | 31700 | 0 | 6847.467 | [7 empty] | 0
2021112723 | 7 | 0.5813 | 96241.7719 | 0.55705 | 6985.407 | 1 | 1600 | 0 | 0 | 38685.407 | 0 | 0 | 57556.3649 | 31700 | 0 | 6985.407 | [7 empty] | 0
2021112724 | 7 | 0.55827 | 92428.856 | 0.53861 | 6754.1694 | 1 | 1600 | 0 | 0 | 38454.1694 | 0 | 0 | 53974.6866 | 31700 | 0 | 6754.1694 | [7 empty] | 0
2021112801 | 1 | 0.53815 | 89097.7285 | 0.52501 | 6583.6254 | 0.98177 | 1570.8299 | 0 | 0 | 38283.6254 | 0 | 0 | 50814.1031 | 31700 | 0 | 6583.6254 | [7 empty] | 0
2021112802 | 1 | 0.52472 | 86874.2174 | 0.49812 | 6246.4248 | 0.93148 | 1490.375 | 0 | 0 | 37946.4248 | 0 | 0 | 48927.7926 | 31700 | 0 | 6246.4248 | [7 empty] | 0
2021112803 | 1 | 0.51664 | 85536.4683 | 0.42667 | 5350.4418 | 0.79787 | 1276.5966 | 0 | 0 | 37050.4418 | 0 | 0 | 48486.0265 | 31700 | 0 | 5350.4418 | [7 empty] | 0
2021112804 | 1 | 0.51297 | 84928.8521 | 0.38358 | 4810.0932 | 0.71729 | 1147.6714 | 0 | 0 | 36510.0932 | 0 | 0 | 48418.7589 | 31700 | 0 | 4810.0932 | [7 empty] | 0
2021112805 | 1 | 0.51602 | 85433.8193 | 0.3487 | 4372.698 | 0.65207 | 1043.3104 | 0 | 0 | 36072.698 | 0 | 0 | 49361.1213 | 31700 | 0 | 4372.698 | [7 empty] | 0
2021112806 | 1 | 0.52605 | 87094.4162 | 0.28916 | 3626.0664 | 0.54073 | 865.1667 | 0 | 0 | 35326.0664 | 0 | 0 | 51768.3498 | 31700 | 0 | 3626.0664 | [7 empty] | -3.638e-12
2021112807 | 1 | 0.54305 | 89908.9872 | 0.22763 | 2854.4802 | 0.42567 | 681.069 | 0.01801 | 62.2246 | 34616.7047 | 0 | 0 | 55292.2824 | 31700 | 62.2246 | 2854.4802 | [7 empty] | 0
2021112808 | 1 | 0.55907 | 92561.3064 | 0.20171 | 2529.4434 | 0.3772 | 603.5163 | 0.2295 | 792.9225 | 35022.3659 | 0 | 0 | 57538.9405 | 31700 | 792.9225 | 2529.4434 | [7 empty] | 0
2021112809 | 1 | 0.56725 | 93915.6118 | 0.19276 | 2417.2104 | 0.36046 | 576.7379 | 0.42425 | 1465.7838 | 35582.9941 | 0 | 0 | 58332.6176 | 31700 | 1465.7838 | 2417.2104 | [7 empty] | 0
2021112810 | 1 | 0.56848 | 94119.2542 | 0.18258 | 2289.5532 | 0.34142 | 546.2794 | 0.42914 | 1482.6787 | 35472.2319 | 0 | 0 | 58647.0223 | 31700 | 1482.6787 | 2289.5532 | [7 empty] | 0
2021112811 | 1 | 0.56426 | 93420.5784 | 0.17024 | 2134.8096 | 0.31835 | 509.3581 | 0.42227 | 1458.9428 | 35293.7524 | 0 | 0 | 58126.8259 | 31700 | 1458.9428 | 2134.8096 | [7 empty] | 0
2021112812 | 1 | 0.5585 | 92466.9355 | 0.16431 | 2060.4474 | 0.30726 | 491.6155 | 0.41145 | 1421.5597 | 35182.0071 | 0 | 0 | 57284.9283 | 31700 | 1421.5597 | 2060.4474 | [7 empty] | 0
2021112813 | 1 | 0.55441 | 91789.7828 | 0.16462 | 2064.3348 | 0.30784 | 492.543 | 0.38808 | 1340.8164 | 35105.1512 | 0 | 0 | 56684.6316 | 31700 | 1340.8164 | 2064.3348 | [7 empty] | 0
2021112814 | 1 | 0.54901 | 90895.7426 | 0.16774 | 2103.4596 | 0.31367 | 501.8781 | 0.38038 | 1314.2129 | 35117.6725 | 0 | 0 | 55778.0701 | 31700 | 1314.2129 | 2103.4596 | [7 empty] | 0
2021112815 | 1 | 0.54765 | 90670.5769 | 0.18371 | 2303.7234 | 0.34354 | 549.6603 | 0.30526 | 1054.6733 | 35058.3967 | 0 | 0 | 55612.1802 | 31700 | 1054.6733 | 2303.7234 | [7 empty] | 0
2021112816 | 1 | 0.55495 | 91879.1869 | 0.21014 | 2635.1556 | 0.39296 | 628.7389 | 0.10671 | 368.683 | 34703.8386 | 0 | 0 | 57175.3482 | 31700 | 368.683 | 2635.1556 | [7 empty] | 0
2021112817 | 1 | 0.57838 | 95758.3279 | 0.24489 | 3070.9206 | 0.45794 | 732.7109 | 0.01463 | 50.5466 | 34821.4673 | 0 | 0 | 60936.8607 | 31700 | 50.5466 | 3070.9206 | [7 empty] | 0
2021112818 | 1 | 0.61702 | 102155.6823 | 0.25996 | 3259.8984 | 0.48613 | 777.8003 | 0 | 0 | 34959.8984 | 0 | 0 | 67195.7839 | 31700 | 0 | 3259.8984 | [7 empty] | 5.0022e-12
2021112819 | 1 | 0.62877 | 104101.0475 | 0.27404 | 3436.4616 | 0.51245 | 819.9277 | 0 | 0 | 35136.4616 | 0 | 0 | 68964.5859 | 31700 | 0 | 3436.4616 | [7 empty] | 9.5497e-12
2021112820 | 1 | 0.62685 | 103783.1666 | 0.28729 | 3602.6166 | 0.53723 | 859.5717 | 0 | 0 | 35302.6166 | 0 | 0 | 68480.55 | 31700 | 0 | 3602.6166 | [7 empty] | -5.9117e-12
2021112821 | 1 | 0.61744 | 102225.2187 | 0.26232 | 3289.4928 | 0.49054 | 784.8614 | 0 | 0 | 34989.4928 | 0 | 0 | 67235.7259 | 31700 | 0 | 3289.4928 | [7 empty] | 7.276e-12
2021112822 | 1 | 0.60176 | 99629.1909 | 0.25928 | 3251.3712 | 0.48485 | 775.7658 | 0 | 0 | 34951.3712 | 0 | 0 | 64677.8197 | 31700 | 0 | 3251.3712 | [7 empty] | 0
2021112823 | 1 | 0.57766 | 95639.1226 | 0.28563 | 3581.8002 | 0.53413 | 854.605 | 0 | 0 | 35281.8002 | 0 | 0 | 60357.3224 | 31700 | 0 | 3581.8002 | [7 empty] | 0
2021112824 | 1 | 0.55492 | 91874.22 | 0.29424 | 3689.7696 | 0.55023 | 880.3661 | 0 | 0 | 35389.7696 | 0 | 0 | 56484.4504 | 31700 | 0 | 3689.7696 | [7 empty] | 0
2021112901 | 2 | 0.537 | 88907.331 | 0.30909 | 3875.9886 | 0.578 | 924.7973 | 0 | 0 | 35575.9886 | 0 | 0 | 53331.3424 | 31700 | 0 | 3875.9886 | [7 empty] | 0
2021112902 | 2 | 0.53004 | 87755.0125 | 0.32055 | 4019.697 | 0.59943 | 959.0856 | 0 | 0 | 35719.697 | 0 | 0 | 52035.3155 | 31700 | 0 | 4019.697 | [7 empty] | 0
2021112903 | 2 | 0.52937 | 87644.0853 | 0.32202 | 4038.1308 | 0.60218 | 963.4838 | 0 | 0 | 35738.1308 | 0 | 0 | 51905.9545 | 31700 | 0 | 4038.1308 | [7 empty] | 0
2021112904 | 2 | 0.53431 | 88461.9665 | 0.32629 | 4091.6766 | 0.61016 | 976.2597 | 0 | 0 | 35791.6766 | 0 | 0 | 52670.2899 | 31700 | 0 | 4091.6766 | [7 empty] | 0
2021112905 | 2 | 0.55099 | 91223.5574 | 0.31638 | 3967.4052 | 0.59163 | 946.609 | 0 | 0 | 35667.4052 | 0 | 0 | 55556.1522 | 31700 | 0 | 3967.4052 | [7 empty] | 0
2021112906 | 2 | 0.58683 | 97157.3353 | 0.32429 | 4066.5966 | 0.60642 | 970.2757 | 0 | 0 | 35766.5966 | 0 | 0 | 61390.7387 | 31700 | 0 | 4066.5966 | [7 empty] | 0
2021112907 | 2 | 0.63875 | 105753.3663 | 0.3325 | 4169.55 | 0.62178 | 994.84 | 0.00783 | 27.0526 | 35896.6027 | 0 | 0 | 69856.7636 | 31700 | 27.0526 | 4169.55 | [7 empty] | 0
2021112908 | 2 | 0.67354 | 111513.303 | 0.3328 | 4173.312 | 0.62234 | 995.7376 | 0.08092 | 279.5786 | 36152.8906 | 0 | 0 | 75360.4124 | 31700 | 279.5786 | 4173.312 | [7 empty] | 0
2021112909 | 2 | 0.67051 | 111011.6471 | 0.31848 | 3993.7392 | 0.59556 | 952.8922 | 0.12816 | 442.7928 | 36136.532 | 0 | 0 | 74875.1151 | 31700 | 442.7928 | 3993.7392 | [7 empty] | -8.1855e-12
2021112910 | 2 | 0.65688 | 108755.0234 | 0.30945 | 3880.503 | 0.57867 | 925.8744 | 0.166 | 573.53 | 36154.033 | 0 | 0 | 72600.9904 | 31700 | 573.53 | 3880.503 | [7 empty] | 1.0004e-11
2021112911 | 2 | 0.64671 | 107071.2477 | 0.2902 | 3639.108 | 0.54267 | 868.2784 | 0.20708 | 715.4614 | 36054.5694 | 0 | 0 | 71016.6783 | 31700 | 715.4614 | 3639.108 | [7 empty] | 7.276e-12
2021112912 | 2 | 0.64057 | 106054.6909 | 0.25897 | 3247.4838 | 0.48427 | 774.8382 | 0.23162 | 800.2471 | 35747.7309 | 0 | 0 | 70306.96 | 31700 | 800.2471 | 3247.4838 | [7 empty] | 1.0004e-11
2021112913 | 2 | 0.63863 | 105733.4987 | 0.26266 | 3293.7564 | 0.49117 | 785.8787 | 0.22032 | 761.2056 | 35754.962 | 0 | 0 | 69978.5367 | 31700 | 761.2056 | 3293.7564 | [7 empty] | 0
2021112914 | 2 | 0.63664 | 105404.0283 | 0.29337 | 3678.8598 | 0.5486 | 877.763 | 0.1753 | 605.6615 | 35984.5213 | 0 | 0 | 69419.507 | 31700 | 605.6615 | 3678.8598 | [7 empty] | 7.276e-12
2021112915 | 2 | 0.63373 | 104922.24 | 0.32499 | 4075.3746 | 0.60773 | 972.3701 | 0.12419 | 429.0764 | 36204.4511 | 0 | 0 | 68717.7889 | 31700 | 429.0764 | 4075.3746 | [7 empty] | 0
2021112916 | 2 | 0.63692 | 105450.386 | 0.37698 | 4727.3292 | 0.70495 | 1127.9242 | 0.04233 | 146.2501 | 36573.5793 | 0 | 0 | 68876.8066 | 31700 | 146.2501 | 4727.3292 | [7 empty] | 0
2021112917 | 2 | 0.65907 | 109117.6064 | 0.39137 | 4907.7798 | 0.73186 | 1170.979 | 0.00364 | 12.5762 | 36620.356 | 0 | 0 | 72497.2504 | 31700 | 12.5762 | 4907.7798 | [7 empty] | 0
2021112918 | 2 | 0.6978 | 115529.8614 | 0.40769 | 5112.4326 | 0.76238 | 1219.8085 | 0 | 0 | 36812.4326 | 0 | 0 | 78717.4288 | 31700 | 0 | 5112.4326 | [7 empty] | 0
2021112919 | 2 | 0.70437 | 116617.6103 | 0.44302 | 5555.4708 | 0.82845 | 1325.5158 | 0 | 0 | 37255.4708 | 0 | 0 | 79362.1395 | 31700 | 0 | 5555.4708 | [7 empty] | 0
2021112920 | 2 | 0.6987 | 115678.8681 | 0.4369 | 5478.726 | 0.817 | 1307.2048 | 0 | 0 | 37178.726 | 0 | 0 | 78500.1421 | 31700 | 0 | 5478.726 | [7 empty] | 0
2021112921 | 2 | 0.68753 | 113829.5294 | 0.44593 | 5591.9622 | 0.83389 | 1334.2226 | 0 | 0 | 37291.9622 | 0 | 0 | 76537.5672 | 31700 | 0 | 5591.9622 | [7 empty] | 0
2021112922 | 2 | 0.66675 | 110389.1302 | 0.43897 | 5504.6838 | 0.82087 | 1313.3982 | 0 | 0 | 37204.6838 | 0 | 0 | 73184.4464 | 31700 | 0 | 5504.6838 | [7 empty] | 0
2021112923 | 2 | 0.63637 | 105359.3263 | 0.42181 | 5289.4974 | 0.78878 | 1262.0555 | 0 | 0 | 36989.4974 | 0 | 0 | 68369.8289 | 31700 | 0 | 5289.4974 | [7 empty] | -7.276e-12
2021112924 | 2 | 0.60759 | 100594.4232 | 0.41706 | 5229.9324 | 0.7799 | 1247.8435 | 0 | 0 | 36929.9324 | 0 | 0 | 63664.4908 | 31700 | 0 | 5229.9324 | [7 empty] | 0
2021113001 | 3 | 0.58672 | 97139.1234 | 0.42328 | 5307.9312 | 0.79153 | 1266.4538 | 0 | 0 | 37007.9312 | 0 | 0 | 60131.1922 | 31700 | 0 | 5307.9312 | [7 empty] | 0
2021113002 | 3 | 0.57488 | 95178.8574 | 0.42729 | 5358.2166 | 0.79903 | 1278.4517 | 0 | 0 | 37058.2166 | 0 | 0 | 58120.6408 | 31700 | 0 | 5358.2166 | [7 empty] | 0
2021113003 | 3 | 0.56839 | 94104.3536 | 0.42246 | 5297.6484 | 0.79 | 1264.0003 | 0 | 0 | 36997.6484 | 0 | 0 | 57106.7052 | 31700 | 0 | 5297.6484 | [7 empty] | 0
2021113004 | 3 | 0.56791 | 94024.8833 | 0.43716 | 5481.9864 | 0.81749 | 1307.9827 | 0 | 0 | 37181.9864 | 0 | 0 | 56842.8969 | 31700 | 0 | 5481.9864 | [7 empty] | 0
2021113005 | 3 | 0.57802 | 95698.7253 | 0.42464 | 5324.9856 | 0.79408 | 1270.5229 | 0 | 0 | 37024.9856 | 0 | 0 | 58673.7397 | 31700 | 0 | 5324.9856 | [7 empty] | 0
2021113006 | 3 | 0.60762 | 100599.3901 | 0.41016 | 5143.4064 | 0.767 | 1227.1987 | 0 | 0 | 36843.4064 | 0 | 0 | 63755.9837 | 31700 | 0 | 5143.4064 | [7 empty] | 0
2021113007 | 3 | 0.65596 | 108602.7055 | 0.39878 | 5000.7012 | 0.74572 | 1193.1498 | 0.00183 | 6.3227 | 36707.0238 | 0 | 0 | 71895.6816 | 31700 | 6.3227 | 5000.7012 | [7 empty] | 0
2021113008 | 3 | 0.68466 | 113354.3636 | 0.39821 | 4993.5534 | 0.74465 | 1191.4443 | 0.02343 | 80.9506 | 36774.5041 | 0 | 0 | 76579.8595 | 31700 | 80.9506 | 4993.5534 | [7 empty] | 0
2021113009 | 3 | 0.68382 | 113215.2907 | 0.39709 | 4979.5086 | 0.74256 | 1188.0933 | 0.0506 | 174.823 | 36854.3316 | 0 | 0 | 76360.9591 | 31700 | 174.823 | 4979.5086 | [7 empty] | 0
2021113010 | 3 | 0.67035 | 110985.157 | 0.3737 | 4686.198 | 0.69882 | 1118.1104 | 0.07644 | 264.1002 | 36650.2982 | 0 | 0 | 74334.8588 | 31700 | 264.1002 | 4686.198 | [7 empty] | 0
2021113011 | 3 | 0.65911 | 109124.2289 | 0.35457 | 4446.3078 | 0.66305 | 1060.8734 | 0.10314 | 356.3487 | 36502.6565 | 0 | 0 | 72621.5724 | 31700 | 356.3487 | 4446.3078 | [7 empty] | 0
2021113012 | 3 | 0.64575 | 106912.3073 | 0.34084 | 4274.1336 | 0.63737 | 1019.7933 | 0.12053 | 416.4312 | 36390.5647 | 0 | 0 | 70521.7425 | 31700 | 416.4312 | 4274.1336 | [7 empty] | -1.0004e-11
2021113013 | 3 | 0.63282 | 104771.5777 | 0.36673 | 4598.7942 | 0.68579 | 1097.2562 | 0.11155 | 385.4052 | 36684.1995 | 0 | 0 | 68087.3782 | 31700 | 385.4052 | 4598.7942 | [7 empty] | 0
2021113014 | 3 | 0.62307 | 103157.3384 | 0.42189 | 5290.5006 | 0.78893 | 1262.2949 | 0.08507 | 293.9169 | 37284.4175 | 0 | 0 | 65872.921 | 31700 | 293.9169 | 5290.5006 | [7 empty] | 9.0949e-12
2021113015 | 3 | 0.61374 | 101612.6356 | 0.45372 | 5689.6488 | 0.84846 | 1357.5302 | 0.05037 | 174.0283 | 37563.6772 | 0 | 0 | 64048.9585 | 31700 | 174.0283 | 5689.6488 | [7 empty] | 0
2021113016 | 3 | 0.61254 | 101413.96 | 0.46995 | 5893.173 | 0.87881 | 1406.0904 | 0.02271 | 78.4631 | 37671.6361 | 0 | 0 | 63742.324 | 31700 | 78.4631 | 5893.173 | [7 empty] | 0
2021113017 | 3 | 0.63119 | 104501.71 | 0.47172 | 5915.3688 | 0.88212 | 1411.3862 | 0.00286 | 9.8813 | 37625.2501 | 0 | 0 | 66876.4599 | 31700 | 9.8813 | 5915.3688 | [7 empty] | -9.0949e-12
2021113018 | 3 | 0.66867 | 110707.0112 | 0.46763 | 5864.0802 | 0.87447 | 1399.149 | 0 | 0 | 37564.0802 | 0 | 0 | 73142.931 | 31700 | 0 | 5864.0802 | [7 empty] | 0
2021113019 | 3 | 0.67768 | 112198.7338 | 0.47322 | 5934.1788 | 0.88492 | 1415.8742 | 0 | 0 | 37634.1788 | 0 | 0 | 74564.555 | 31700 | 0 | 5934.1788 | [7 empty] | 9.0949e-12
2021113020 | 3 | 0.67195 | 111250.0579 | 0.49722 | 6235.1388 | 0.9298 | 1487.6822 | 0 | 0 | 37935.1388 | 0 | 0 | 73314.9191 | 31700 | 0 | 6235.1388 | [7 empty] | 0
2021113021 | 3 | 0.66061 | 109372.5734 | 0.49888 | 6255.9552 | 0.93291 | 1492.649 | 0 | 0 | 37955.9552 | 0 | 0 | 71416.6182 | 31700 | 0 | 6255.9552 | [7 empty] | 0
2021113022 | 3 | 0.63974 | 105917.2736 | 0.49232 | 6173.6928 | 0.92064 | 1473.0214 | 0 | 0 | 37873.6928 | 0 | 0 | 68043.5808 | 31700 | 0 | 6173.6928 | [7 empty] | -1.0004e-11
2021113023 | 3 | 0.6102 | 101026.5426 | 0.49174 | 6166.4196 | 0.91955 | 1471.2861 | 0 | 0 | 37866.4196 | 0 | 0 | 63160.123 | 31700 | 0 | 6166.4196 | [7 empty] | 0
2021113024 | 3 | 0.58167 | 96303.0302 | 0.49908 | 6258.4632 | 0.93328 | 1493.2474 | 0 | 0 | 37958.4632 | 0 | 0 | 58344.567 | 31700 | 0 | 6258.4632 | [7 empty] | 0
2021120101 | 4 | 0.56015 | 92740.1145 | 0.50261 | 6302.7294 | 0.93988 | 1503.8091 | 0 | 0 | 38002.7294 | 0 | 0 | 54737.3851 | 31700 | 0 | 6302.7294 | [7 empty] | 0
2021120102 | 4 | 0.55065 | 91167.266 | 0.52248 | 6551.8992 | 0.97704 | 1563.2602 | 0 | 0 | 38251.8992 | 0 | 0 | 52915.3668 | 31700 | 0 | 6551.8992 | [7 empty] | 0
2021120103 | 4 | 0.54931 | 90945.4115 | 0.54499 | 6834.1746 | 1 | 1600 | 0 | 0 | 38534.1746 | 0 | 0 | 52411.2369 | 31700 | 0 | 6834.1746 | [7 empty] | 0
2021120104 | 4 | 0.55308 | 91569.584 | 0.54911 | 6885.8394 | 1 | 1600 | 0 | 0 | 38585.8394 | 0 | 0 | 52983.7446 | 31700 | 0 | 6885.8394 | [7 empty] | 0
2021120105 | 4 | 0.56752 | 93960.3138 | 0.55919 | 7012.2426 | 1 | 1600 | 0 | 0 | 38712.2426 | 0 | 0 | 55248.0712 | 31700 | 0 | 7012.2426 | [7 empty] | 0
2021120106 | 4 | 0.59967 | 99283.1642 | 0.55069 | 6905.6526 | 1 | 1600 | 0 | 0 | 38605.6526 | 0 | 0 | 60677.5116 | 31700 | 0 | 6905.6526 | [7 empty] | 0
2021120107 | 4 | 0.6502 | 107649.0626 | 0.53994 | 6770.8476 | 1 | 1600 | 0.00016 | 0.5528 | 38471.4004 | 0 | 0 | 69177.6622 | 31700 | 0.5528 | 6770.8476 | [7 empty] | 0
2021120108 | 4 | 0.67866 | 112360.9856 | 0.54204 | 6797.1816 | 1 | 1600 | 0.01406 | 48.5773 | 38545.7589 | 0 | 0 | 73815.2267 | 31700 | 48.5773 | 6797.1816 | [7 empty] | 0
2021120109 | 4 | 0.6696 | 110860.9848 | 0.52862 | 6628.8948 | 0.98852 | 1581.631 | 0.0357 | 123.3435 | 38452.2383 | 0 | 0 | 72408.7465 | 31700 | 123.3435 | 6628.8948 | [7 empty] | 0
2021120110 | 4 | 0.6487 | 107400.7181 | 0.50147 | 6288.4338 | 0.93775 | 1500.3982 | 0.04874 | 168.3967 | 38156.8305 | 0 | 0 | 69243.8876 | 31700 | 168.3967 | 6288.4338 | [7 empty] | 0
2021120111 | 4 | 0.62918 | 104168.9283 | 0.4891 | 6133.314 | 0.91462 | 1463.3872 | 0.06323 | 218.4596 | 38051.7737 | 0 | 0 | 66117.1547 | 31700 | 218.4596 | 6133.314 | [7 empty] | 0
2021120112 | 4 | 0.61472 | 101774.8874 | 0.47456 | 5950.9824 | 0.88743 | 1419.8835 | 0.07603 | 262.6837 | 37913.666 | 0 | 0 | 63861.2213 | 31700 | 262.6837 | 5950.9824 | [7 empty] | 0
2021120113 | 4 | 0.60672 | 100450.3834 | 0.4607 | 5777.178 | 0.86151 | 1378.4144 | 0.07407 | 255.9118 | 37733.0899 | 0 | 0 | 62717.2935 | 31700 | 255.9118 | 5777.178 | [7 empty] | 0
2021120114 | 4 | 0.60423 | 100038.1315 | 0.44942 | 5635.7268 | 0.84042 | 1344.6646 | 0.05789 | 200.01 | 37535.7367 | 0 | 0 | 62502.3947 | 31700 | 200.01 | 5635.7268 | [7 empty] | 0
2021120115 | 4 | 0.60165 | 99610.979 | 0.46398 | 5818.3092 | 0.86764 | 1388.2282 | 0.0352 | 121.616 | 37639.9252 | 0 | 0 | 61971.0538 | 31700 | 121.616 | 5818.3092 | [7 empty] | 0
2021120116 | 4 | 0.60748 | 100576.2112 | 0.48481 | 6079.5174 | 0.90659 | 1450.5515 | 0.01264 | 43.6712 | 37823.1886 | 0 | 0 | 62753.0226 | 31700 | 43.6712 | 6079.5174 | [7 empty] | 0
2021120117 | 4 | 0.62746 | 103884.16 | 0.48323 | 6059.7042 | 0.90364 | 1445.8242 | 0.00069 | 2.384 | 37762.0882 | 0 | 0 | 66122.0718 | 31700 | 2.384 | 6059.7042 | [7 empty] | 0
2021120118 | 4 | 0.66039 | 109336.1496 | 0.47904 | 6007.1616 | 0.8958 | 1433.2877 | 0 | 0 | 37707.1616 | 0 | 0 | 71628.988 | 31700 | 0 | 6007.1616 | [7 empty] | -8.1855e-12
2021120119 | 4 | 0.66173 | 109558.004 | 0.49394 | 6194.0076 | 0.92367 | 1477.8685 | 0 | 0 | 37894.0076 | 0 | 0 | 71663.9964 | 31700 | 0 | 6194.0076 | [7 empty] | 0
2021120120 | 4 | 0.65114 | 107804.6918 | 0.51123 | 6410.8242 | 0.956 | 1529.6002 | 0 | 0 | 38110.8242 | 0 | 0 | 69693.8676 | 31700 | 0 | 6410.8242 | [7 empty] | 0
2021120121 | 4 | 0.63717 | 105491.7767 | 0.51535 | 6462.489 | 0.9637 | 1541.9272 | 0 | 0 | 38162.489 | 0 | 0 | 67329.2877 | 31700 | 0 | 6462.489 | [7 empty] | 0
2021120122 | 4 | 0.61394 | 101645.7482 | 0.52186 | 6544.1244 | 0.97588 | 1561.4051 | 0 | 0 | 38244.1244 | 0 | 0 | 63401.6238 | 31700 | 0 | 6544.1244 | [7 empty] | 0
2021120123 | 4 | 0.57929 | 95908.9903 | 0.53678 | 6731.2212 | 1 | 1600 | 0 | 0 | 38431.2212 | 0 | 0 | 57477.7691 | 31700 | 0 | 6731.2212 | [7 empty] | 0
2021120124 | 4 | 0.54703 | 90567.9279 | 0.55437 | 6951.7998 | 1 | 1600 | 0 | 0 | 38651.7998 | 0 | 0 | 51916.1281 | 31700 | 0 | 6951.7998 | [7 empty] | 0
2021120201 | 5 | 0.52191 | 86408.9853 | 0.56766 | 7118.4564 | 1 | 1600 | 0 | 0 | 38818.4564 | 0 | 0 | 47590.5289 | 31700 | 0 | 7118.4564 | [7 empty] | 0
2021120202 | 5 | 0.5073 | 83990.1099 | 0.58569 | 7344.5526 | 1 | 1600 | 0 | 0 | 39044.5526 | 0 | 0 | 44945.5573 | 31700 | 0 | 7344.5526 | [7 empty] | 0
2021120203 | 5 | 0.49937 | 82677.1953 | 0.58893 | 7385.1822 | 1 | 1600 | 0 | 0 | 39085.1822 | 0 | 0 | 43592.0131 | 31700 | 0 | 7385.1822 | [7 empty] | 0
2021120204 | 5 | 0.49885 | 82591.1025 | 0.57083 | 7158.2082 | 1 | 1600 | 0 | 0 | 38858.2082 | 0 | 0 | 43732.8943 | 31700 | 0 | 7158.2082 | [7 empty] | 0
2021120205 | 5 | 0.5092 | 84304.6796 | 0.56957 | 7142.4078 | 1 | 1600 | 0 | 0 | 38842.4078 | 0 | 0 | 45462.2718 | 31700 | 0 | 7142.4078 | [7 empty] | 0
2021120206 | 5 | 0.53708 | 88920.576 | 0.54143 | 6789.5322 | 1 | 1600 | 0 | 0 | 38489.5322 | 0 | 0 | 50431.0438 | 31700 | 0 | 6789.5322 | [7 empty] | 0
2021120207 | 5 | 0.58361 | 96624.2224 | 0.52618 | 6598.2972 | 0.98396 | 1574.3306 | 0.00526 | 18.1733 | 38316.4705 | 0 | 0 | 58307.7519 | 31700 | 18.1733 | 6598.2972 | [7 empty] | 0
2021120208 | 5 | 0.61227 | 101369.258 | 0.50222 | 6297.8388 | 0.93915 | 1502.6422 | 0.12652 | 437.1266 | 38434.9654 | 0 | 0 | 62934.2926 | 31700 | 437.1266 | 6297.8388 | [7 empty] | 0
2021120209 | 5 | 0.61157 | 101253.3639 | 0.49446 | 6200.5284 | 0.92464 | 1479.4243 | 0.36211 | 1251.0901 | 39151.6185 | 0 | 0 | 62101.7455 | 31700 | 1251.0901 | 6200.5284 | [7 empty] | 0
2021120210 | 5 | 0.60418 | 100029.8533 | 0.51 | 6395.4 | 0.9537 | 1525.92 | 0.46503 | 1606.6787 | 39702.0787 | 0 | 0 | 60327.7747 | 31700 | 1606.6787 | 6395.4 | [7 empty] | 0
2021120211 | 5 | 0.59816 | 99033.1641 | 0.49834 | 6249.1836 | 0.9319 | 1491.0333 | 0.59674 | 2061.7367 | 40010.9203 | 0 | 0 | 59022.2438 | 31700 | 2061.7367 | 6249.1836 | [7 empty] | 0
2021120212 | 5 | 0.58833 | 97405.6798 | 0.50044 | 6275.5176 | 0.93582 | 1497.3165 | 0.65441 | 2260.9866 | 40236.5042 | 0 | 0 | 57169.1756 | 31700 | 2260.9866 | 6275.5176 | [7 empty] | 0
2021120213 | 5 | 0.5818 | 96324.5534 | 0.50471 | 6329.0634 | 0.94381 | 1510.0923 | 0.65217 | 2253.2474 | 40282.3108 | 0 | 0 | 56042.2427 | 31700 | 2253.2474 | 6329.0634 | [7 empty] | 0
2021120214 | 5 | 0.57646 | 95440.447 | 0.50555 | 6339.597 | 0.94538 | 1512.6056 | 0.6606 | 2282.373 | 40321.97 | 0 | 0 | 55118.477 | 31700 | 2282.373 | 6339.597 | [7 empty] | 0
2021120215 | 5 | 0.57285 | 94842.7645 | 0.52631 | 6599.9274 | 0.9842 | 1574.7195 | 0.60917 | 2104.6824 | 40404.6098 | 0 | 0 | 54438.1548 | 31700 | 2104.6824 | 6599.9274 | [7 empty] | 0
2021120216 | 5 | 0.57336 | 94927.2017 | 0.51296 | 6432.5184 | 0.95924 | 1534.7763 | 0.33827 | 1168.7229 | 39301.2412 | 0 | 0 | 55625.9604 | 31700 | 1168.7229 | 6432.5184 | [7 empty] | 0
2021120217 | 5 | 0.58883 | 97488.4613 | 0.5135 | 6439.29 | 0.96025 | 1536.392 | 0.03801 | 131.3246 | 38270.6145 | 0 | 0 | 59217.8467 | 31700 | 131.3246 | 6439.29 | [7 empty] | 0
2021120218 | 5 | 0.61739 | 102216.9406 | 0.49383 | 6192.6282 | 0.92346 | 1477.5394 | 0 | 0 | 37892.6282 | 0 | 0 | 64324.3124 | 31700 | 0 | 6192.6282 | [7 empty] | 0
2021120219 | 5 | 0.62196 | 102973.5635 | 0.47605 | 5969.667 | 0.89021 | 1424.3416 | 0 | 0 | 37669.667 | 0 | 0 | 65303.8965 | 31700 | 0 | 5969.667 | [7 empty] | 0
2021120220 | 5 | 0.61429 | 101703.6953 | 0.48168 | 6040.2672 | 0.90074 | 1441.1866 | 0 | 0 | 37740.2672 | 0 | 0 | 63963.4281 | 31700 | 0 | 6040.2672 | [7 empty] | 0
2021120221 | 5 | 0.60231 | 99720.2505 | 0.50093 | 6281.6622 | 0.93674 | 1498.7826 | 0 | 0 | 37981.6622 | 0 | 0 | 61738.5883 | 31700 | 0 | 6281.6622 | [7 empty] | 0
2021120222 | 5 | 0.58122 | 96228.5269 | 0.49947 | 6263.3538 | 0.93401 | 1494.4142 | 0 | 0 | 37963.3538 | 0 | 0 | 58265.1731 | 31700 | 0 | 6263.3538 | [7 empty] | 0
2021120223 | 5 | 0.55153 | 91312.9614 | 0.49421 | 6197.3934 | 0.92417 | 1478.6763 | 0 | 0 | 37897.3934 | 0 | 0 | 53415.568 | 31700 | 0 | 6197.3934 | [7 empty] | 0
2021120224 | 5 | 0.52151 | 86342.7601 | 0.48227 | 6047.6658 | 0.90184 | 1442.9518 | 0 | 0 | 37747.6658 | 0 | 0 | 48595.0943 | 31700 | 0 | 6047.6658 | [7 empty] | 0
2021120301 | 6 | 0.49915 | 82640.7715 | 0.44901 | 5630.5854 | 0.83965 | 1343.4379 | 0 | 0 | 37330.5854 | 0 | 0 | 45310.1861 | 31700 | 0 | 5630.5854 | [7 empty] | 0
2021120302 | 6 | 0.48838 | 80857.6579 | 0.41844 | 5247.2376 | 0.78248 | 1251.9725 | 0 | 0 | 36947.2376 | 0 | 0 | 43910.4203 | 31700 | 0 | 5247.2376 | [7 empty] | 0
2021120303 | 6 | 0.48333 | 80021.5648 | 0.40751 | 5110.1754 | 0.76204 | 1219.2699 | 0 | 0 | 36810.1754 | 0 | 0 | 43211.3894 | 31700 | 0 | 5110.1754 | [7 empty] | 0
2021120304 | 6 | 0.48577 | 80425.5385 | 0.38938 | 4882.8252 | 0.72814 | 1165.025 | 0 | 0 | 36582.8252 | 0 | 0 | 43842.7133 | 31700 | 0 | 4882.8252 | [7 empty] | 0
2021120305 | 6 | 0.49881 | 82584.48 | 0.36984 | 4637.7936 | 0.6916 | 1106.5613 | 0 | 0 | 36337.7936 | 0 | 0 | 46246.6864 | 31700 | 0 | 4637.7936 | [7 empty] | 0
2021120306 | 6 | 0.53077 | 87875.8735 | 0.32493 | 4074.6222 | 0.60762 | 972.1906 | 0 | 0 | 35774.6222 | 0 | 0 | 52101.2513 | 31700 | 0 | 4074.6222 | [7 empty] | 0
2021120307 | 6 | 0.58034 | 96082.8314 | 0.27484 | 3446.4936 | 0.51395 | 822.3213 | 0.01349 | 46.608 | 35193.1015 | 0 | 0 | 60889.7299 | 31700 | 46.608 | 3446.4936 | [7 empty] | 0
2021120308 | 6 | 0.61389 | 101637.4701 | 0.28643 | 3591.8322 | 0.53562 | 856.9986 | 0.22171 | 766.008 | 36057.8403 | 0 | 0 | 65579.6298 | 31700 | 766.008 | 3591.8322 | [7 empty] | 8.1855e-12
2021120309 | 6 | 0.61575 | 101945.4172 | 0.28205 | 3536.907 | 0.52743 | 843.8936 | 0.50901 | 1758.6295 | 36995.5365 | 0 | 0 | 64949.8807 | 31700 | 1758.6295 | 3536.907 | [7 empty] | 0
2021120310 | 6 | 0.60624 | 100370.9131 | 0.28835 | 3615.909 | 0.53921 | 862.7432 | 0.58913 | 2035.4442 | 37351.3532 | 0 | 0 | 63019.56 | 31700 | 2035.4442 | 3615.909 | [7 empty] | 0
2021120311 | 6 | 0.59806 | 99016.6078 | 0.29605 | 3712.467 | 0.55361 | 885.7816 | 0.60647 | 2095.3538 | 37507.8209 | 0 | 0 | 61508.7869 | 31700 | 2095.3538 | 3712.467 | [7 empty] | 4.0927e-12
2021120312 | 6 | 0.5897 | 97632.5011 | 0.3088 | 3872.352 | 0.57746 | 923.9296 | 0.62115 | 2146.0732 | 37718.4253 | 0 | 0 | 59914.0758 | 31700 | 2146.0732 | 3872.352 | [7 empty] | 0
2021120313 | 6 | 0.5839 | 96672.2357 | 0.30619 | 3839.6226 | 0.57258 | 916.1205 | 0.63432 | 2191.5756 | 37731.1982 | 0 | 0 | 58941.0375 | 31700 | 2191.5756 | 3839.6226 | [7 empty] | 0
2021120314 | 6 | 0.58162 | 96294.7521 | 0.30324 | 3802.6296 | 0.56706 | 907.2941 | 0.62883 | 2172.6076 | 37675.2372 | 0 | 0 | 58619.5148 | 31700 | 2172.6076 | 3802.6296 | [7 empty] | 0
2021120315 | 6 | 0.57902 | 95864.2883 | 0.31268 | 3921.0072 | 0.58471 | 935.5386 | 0.5834 | 2015.647 | 37636.6542 | 0 | 0 | 58227.6341 | 31700 | 2015.647 | 3921.0072 | [7 empty] | 0
2021120316 | 6 | 0.58058 | 96122.5665 | 0.32175 | 4034.745 | 0.60167 | 962.676 | 0.30865 | 1066.3857 | 36801.1307 | 0 | 0 | 59321.4358 | 31700 | 1066.3857 | 4034.745 | [7 empty] | 0
2021120317 | 6 | 0.59742 | 98910.6475 | 0.29531 | 3703.1874 | 0.55223 | 883.5675 | 0.03418 | 118.0919 | 35521.2793 | 0 | 0 | 63389.3682 | 31700 | 118.0919 | 3703.1874 | [7 empty] | 0
2021120318 | 6 | 0.62476 | 103437.1399 | 0.27221 | 3413.5134 | 0.50903 | 814.4523 | 0 | 0 | 35113.5134 | 0 | 0 | 68323.6265 | 31700 | 0 | 3413.5134 | [7 empty] | -4.0927e-12
2021120319 | 6 | 0.62771 | 103925.5507 | 0.25127 | 3150.9258 | 0.46987 | 751.7998 | 0 | 0 | 34850.9258 | 0 | 0 | 69074.6249 | 31700 | 0 | 3150.9258 | [7 empty] | 0
2021120320 | 6 | 0.61951 | 102567.9341 | 0.24182 | 3032.4228 | 0.4522 | 723.5254 | 0 | 0 | 34732.4228 | 0 | 0 | 67835.5113 | 31700 | 0 | 3032.4228 | [7 empty] | 0
2021120321 | 6 | 0.61005 | 101001.7081 | 0.22415 | 2810.841 | 0.41916 | 670.6568 | 0 | 0 | 34510.841 | 0 | 0 | 66490.8671 | 31700 | 0 | 2810.841 | [7 empty] | 0
2021120322 | 6 | 0.5947 | 98460.3161 | 0.21396 | 2683.0584 | 0.40011 | 640.1683 | 0 | 0 | 34383.0584 | 0 | 0 | 64077.2577 | 31700 | 0 | 2683.0584 | [7 empty] | 0
2021120323 | 6 | 0.57209 | 94716.9367 | 0.20858 | 2615.5932 | 0.39004 | 624.0714 | 0 | 0 | 34315.5932 | 0 | 0 | 60401.3435 | 31700 | 0 | 2615.5932 | [7 empty] | 0
2021120324 | 6 | 0.54579 | 90362.6298 | 0.20705 | 2596.407 | 0.38718 | 619.4936 | 0 | 0 | 34296.407 | 0 | 0 | 56066.2228 | 31700 | 0 | 2596.407 | [7 empty] | 0
2021120401 | 7 | 0.5248 | 86887.4624 | 0.20537 | 2575.3398 | 0.38404 | 614.467 | 0 | 0 | 34275.3398 | 0 | 0 | 52612.1226 | 31700 | 0 | 2575.3398 | [7 empty] | 0
2021120402 | 7 | 0.51144 | 84675.5407 | 0.19226 | 2410.9404 | 0.35953 | 575.2419 | 0 | 0 | 34110.9404 | 0 | 0 | 50564.6003 | 31700 | 0 | 2410.9404 | [7 empty] | 0
2021120403 | 7 | 0.50379 | 83408.9838 | 0.18206 | 2283.0324 | 0.34045 | 544.7235 | 0 | 0 | 33983.0324 | 0 | 0 | 49425.9514 | 31700 | 0 | 2283.0324 | [7 empty] | -3.638e-12
2021120404 | 7 | 0.50285 | 83253.3546 | 0.17629 | 2210.6766 | 0.32966 | 527.4597 | 0 | 0 | 33910.6766 | 0 | 0 | 49342.678 | 31700 | 0 | 2210.6766 | [7 empty] | 0
2021120405 | 7 | 0.50703 | 83945.4079 | 0.17411 | 2183.3394 | 0.32559 | 520.9371 | 0 | 0 | 33883.3394 | 0 | 0 | 50062.0685 | 31700 | 0 | 2183.3394 | [7 empty] | 0
2021120406 | 7 | 0.52175 | 86382.4953 | 0.17866 | 2240.3964 | 0.33409 | 534.5507 | 0 | 0 | 33940.3964 | 0 | 0 | 52442.0989 | 31700 | 0 | 2240.3964 | [7 empty] | 0
2021120407 | 7 | 0.54316 | 89927.1991 | 0.19359 | 2427.6186 | 0.36201 | 579.2213 | 0.011 | 38.005 | 34165.6236 | 0 | 0 | 55761.5755 | 31700 | 38.005 | 2427.6186 | [7 empty] | 0
2021120408 | 7 | 0.567 | 93874.221 | 0.2126 | 2666.004 | 0.39756 | 636.0992 | 0.20134 | 695.6297 | 35061.6337 | 0 | 0 | 58812.5873 | 31700 | 695.6297 | 2666.004 | [7 empty] | 0
2021120409 | 7 | 0.58015 | 96051.3745 | 0.21608 | 2709.6432 | 0.40407 | 646.5114 | 0.4957 | 1712.6435 | 36122.2867 | 0 | 0 | 59929.0878 | 31700 | 1712.6435 | 2709.6432 | [7 empty] | 0
2021120410 | 7 | 0.57703 | 95534.8179 | 0.22125 | 2774.475 | 0.41374 | 661.98 | 0.56768 | 1961.3344 | 36435.8094 | 0 | 0 | 59099.0085 | 31700 | 1961.3344 | 2774.475 | [7 empty] | 0
2021120411 | 7 | 0.56441 | 93445.4128 | 0.21034 | 2637.6636 | 0.39334 | 629.3373 | 0.5614 | 1939.637 | 36277.3006 | 0 | 0 | 57168.1122 | 31700 | 1939.637 | 2637.6636 | [7 empty] | 0
2021120412 | 7 | 0.55297 | 91551.3721 | 0.20797 | 2607.9438 | 0.3889 | 622.2462 | 0.54625 | 1887.2938 | 36195.2375 | 0 | 0 | 55356.1346 | 31700 | 1887.2938 | 2607.9438 | [7 empty] | 0
2021120413 | 7 | 0.54224 | 89774.8811 | 0.18958 | 2377.3332 | 0.35451 | 567.2234 | 0.47329 | 1635.2169 | 35712.5502 | 0 | 0 | 54062.331 | 31700 | 1635.2169 | 2377.3332 | [7 empty] | 0
2021120414 | 7 | 0.53205 | 88087.7942 | 0.18225 | 2285.415 | 0.34081 | 545.292 | 0.33846 | 1169.3793 | 35154.7943 | 0 | 0 | 52932.9999 | 31700 | 1169.3793 | 2285.415 | [7 empty] | 0
2021120415 | 7 | 0.52907 | 87594.4164 | 0.17862 | 2239.8948 | 0.33402 | 534.431 | 0.14306 | 494.2723 | 34434.1671 | 0 | 0 | 53160.2493 | 31700 | 494.2723 | 2239.8948 | [7 empty] | 0
2021120416 | 7 | 0.53408 | 88423.887 | 0.19668 | 2466.3672 | 0.36779 | 588.4666 | 0.03519 | 121.5815 | 34287.9486 | 0 | 0 | 54135.9384 | 31700 | 121.5815 | 2466.3672 | [7 empty] | 0
2021120417 | 7 | 0.55599 | 92051.3724 | 0.19855 | 2489.817 | 0.37129 | 594.0616 | 0.00188 | 6.4954 | 34196.3124 | 0 | 0 | 57855.06 | 31700 | 6.4954 | 2489.817 | [7 empty] | 0
2021120418 | 7 | 0.59191 | 97998.3953 | 0.21788 | 2732.2152 | 0.40744 | 651.897 | 0 | 0 | 34432.2152 | 0 | 0 | 63566.1801 | 31700 | 0 | 2732.2152 | [7 empty] | 0
2021120419 | 7 | 0.60015 | 99362.6344 | 0.2627 | 3294.258 | 0.49125 | 785.9984 | 0 | 0 | 34994.258 | 0 | 0 | 64368.3764 | 31700 | 0 | 3294.258 | [7 empty] | 0
2021120420 | 7 | 0.59762 | 98943.7601 | 0.24779 | 3107.2866 | 0.46337 | 741.3877 | 0 | 0 | 34807.2866 | 0 | 0 | 64136.4735 | 31700 | 0 | 3107.2866 | [7 empty] | 0
2021120421 | 7 | 0.59329 | 98226.8723 | 0.21325 | 2674.155 | 0.39878 | 638.044 | 0 | 0 | 34374.155 | 0 | 0 | 63852.7173 | 31700 | 0 | 2674.155 | [7 empty] | 0
2021120422 | 7 | 0.58345 | 96597.7324 | 0.20204 | 2533.5816 | 0.37781 | 604.5037 | 0 | 0 | 34233.5816 | 0 | 0 | 62364.1508 | 31700 | 0 | 2533.5816 | [7 empty] | 0
2021120423 | 7 | 0.5659 | 93692.1017 | 0.18587 | 2330.8098 | 0.34758 | 556.123 | 0 | 0 | 34030.8098 | 0 | 0 | 59661.2919 | 31700 | 0 | 2330.8098 | [7 empty] | 0
2021120424 | 7 | 0.54486 | 90208.6562 | 0.18286 | 2293.0644 | 0.34195 | 547.1171 | 0 | 0 | 33993.0644 | 0 | 0 | 56215.5918 | 31700 | 0 | 2293.0644 | [7 empty] | 0
2021120501 | 1 | 0.52821 | 87452.0322 | 0.23065 | 2892.351 | 0.43132 | 690.1048 | 0 | 0 | 34592.351 | 0 | 0 | 52859.6812 | 31700 | 0 | 2892.351 | [7 empty] | 0
2021120502 | 1 | 0.51614 | 85453.6868 | 0.23359 | 2929.2186 | 0.43681 | 698.9013 | 0 | 0 | 34629.2186 | 0 | 0 | 50824.4682 | 31700 | 0 | 2929.2186 | [7 empty] | 0
2021120503 | 1 | 0.51261 | 84869.2494 | 0.23846 | 2990.2884 | 0.44592 | 713.4723 | 0 | 0 | 34690.2884 | 0 | 0 | 50178.961 | 31700 | 0 | 2990.2884 | [7 empty] | 0
2021120504 | 1 | 0.51281 | 84902.362 | 0.24082 | 3019.8828 | 0.45033 | 720.5334 | 0 | 0 | 34719.8828 | 0 | 0 | 50182.4792 | 31700 | 0 | 3019.8828 | [7 empty] | 0
2021120505 | 1 | 0.51736 | 85655.6737 | 0.20411 | 2559.5394 | 0.38169 | 610.6971 | 0 | 0 | 34259.5394 | 0 | 0 | 51396.1343 | 31700 | 0 | 2559.5394 | [7 empty] | 0
2021120506 | 1 | 0.52863 | 87521.5687 | 0.15839 | 1986.2106 | 0.29619 | 473.9029 | 0 | 0 | 33686.2106 | 0 | 0 | 53835.3581 | 31700 | 0 | 1986.2106 | [7 empty] | 0
2021120507 | 1 | 0.54568 | 90344.4178 | 0.14796 | 1855.4184 | 0.27669 | 442.6963 | 0.00235 | 8.1193 | 33563.5376 | 0 | 0 | 56780.8802 | 31700 | 8.1193 | 1855.4184 | [7 empty] | 0
2021120508 | 1 | 0.56197 | 93041.4391 | 0.1348 | 1690.392 | 0.25208 | 403.3216 | 0.06422 | 221.8801 | 33612.2721 | 0 | 0 | 59429.167 | 31700 | 221.8801 | 1690.392 | [7 empty] | 1.819e-12
2021120509 | 1 | 0.56939 | 94269.9166 | 0.11453 | 1436.2062 | 0.21417 | 342.6738 | 0.16826 | 581.3383 | 33717.5445 | 0 | 0 | 60552.3721 | 31700 | 581.3383 | 1436.2062 | [7 empty] | 3.638e-12
2021120510 | 1 | 0.56629 | 93756.6713 | 0.10934 | 1371.1236 | 0.20447 | 327.1453 | 0.22641 | 782.2465 | 33853.3702 | 0 | 0 | 59903.3011 | 31700 | 782.2465 | 1371.1236 | [7 empty] | 2.5011e-12
2021120511 | 1 | 0.55938 | 92612.6309 | 0.1218 | 1527.372 | 0.22777 | 364.4256 | 0.25315 | 874.6332 | 34102.0053 | 0 | 0 | 58510.6257 | 31700 | 874.6332 | 1527.372 | [7 empty] | 2.0464e-12
2021120512 | 1 | 0.55387 | 91700.3788 | 0.14741 | 1848.5214 | 0.27566 | 441.0507 | 0.25502 | 881.0941 | 34429.6155 | 0 | 0 | 57270.7633 | 31700 | 881.0941 | 1848.5214 | [7 empty] | 0
2021120513 | 1 | 0.5525 | 91473.5575 | 0.15753 | 1975.4262 | 0.29458 | 471.3298 | 0.24603 | 850.0336 | 34525.4598 | 0 | 0 | 56948.0976 | 31700 | 850.0336 | 1975.4262 | [7 empty] | 0
2021120514 | 1 | 0.5516 | 91324.5508 | 0.16535 | 2073.489 | 0.3092 | 494.7272 | 0.14952 | 516.5916 | 34290.0806 | 0 | 0 | 57034.4702 | 31700 | 516.5916 | 2073.489 | [7 empty] | 0
2021120515 | 1 | 0.55159 | 91322.8952 | 0.17595 | 2206.413 | 0.32903 | 526.4424 | 0.11613 | 401.2292 | 34307.6421 | 0 | 0 | 57015.253 | 31700 | 401.2292 | 2206.413 | [7 empty] | 0
2021120516 | 1 | 0.55853 | 92471.9024 | 0.19518 | 2447.5572 | 0.36499 | 583.9786 | 0.05877 | 203.0504 | 34350.6076 | 0 | 0 | 58121.2948 | 31700 | 203.0504 | 2447.5572 | [7 empty] | 0
2021120517 | 1 | 0.58067 | 96137.4672 | 0.20742 | 2601.0468 | 0.38788 | 620.6006 | 0.00604 | 20.8682 | 34321.915 | 0 | 0 | 61815.5522 | 31700 | 20.8682 | 2601.0468 | [7 empty] | 0
2021120518 | 1 | 0.6145 | 101738.4635 | 0.19892 | 2494.4568 | 0.37198 | 595.1686 | 0 | 0 | 34194.4568 | 0 | 0 | 67544.0067 | 31700 | 0 | 2494.4568 | [7 empty] | 0
2021120519 | 1 | 0.61805 | 102326.2121 | 0.23915 | 2998.941 | 0.44721 | 715.5368 | 0 | 0 | 34698.941 | 0 | 0 | 67627.2711 | 31700 | 0 | 2998.941 | [7 empty] | 6.3665e-12
2021120520 | 1 | 0.61192 | 101311.311 | 0.31761 | 3982.8294 | 0.59393 | 950.2891 | 0 | 0 | 35682.8294 | 0 | 0 | 65628.4816 | 31700 | 0 | 3982.8294 | [7 empty] | 0
2021120521 | 1 | 0.60084 | 99476.8729 | 0.25995 | 3259.773 | 0.48611 | 777.7704 | 0 | 0 | 34959.773 | 0 | 0 | 64517.0999 | 31700 | 0 | 3259.773 | [7 empty] | 0
2021120522 | 1 | 0.57892 | 95847.732 | 0.22659 | 2841.4386 | 0.42372 | 677.9573 | 0 | 0 | 34541.4386 | 0 | 0 | 61306.2934 | 31700 | 0 | 2841.4386 | [7 empty] | 0
2021120523 | 1 | 0.54736 | 90622.5637 | 0.20946 | 2626.6284 | 0.39169 | 626.7043 | 0 | 0 | 34326.6284 | 0 | 0 | 56295.9353 | 31700 | 0 | 2626.6284 | [7 empty] | 0
2021120524 | 1 | 0.51858 | 85857.6605 | 0.21741 | 2726.3214 | 0.40656 | 650.4907 | 0 | 0 | 34426.3214 | 0 | 0 | 51431.3391 | 31700 | 0 | 2726.3214 | [7 empty] | 0
2021120601 | 2 | 0.49809 | 82465.2747 | 0.25538 | 3202.4652 | 0.47756 | 764.097 | 0 | 0 | 34902.4652 | 0 | 0 | 47562.8095 | 31700 | 0 | 3202.4652 | [7 empty] | 0
2021120602 | 2 | 0.48578 | 80427.1941 | 0.25753 | 3229.4262 | 0.48158 | 770.5298 | 0 | 0 | 34929.4262 | 0 | 0 | 45497.7679 | 31700 | 0 | 3229.4262 | [7 empty] | 0
2021120603 | 2 | 0.47997 | 79465.2731 | 0.25846 | 3241.0884 | 0.48332 | 773.3123 | 0 | 0 | 34941.0884 | 0 | 0 | 44524.1847 | 31700 | 0 | 3241.0884 | [7 empty] | 0
2021120604 | 2 | 0.48183 | 79773.2203 | 0.2667 | 3344.418 | 0.49873 | 797.9664 | 0 | 0 | 35044.418 | 0 | 0 | 44728.8023 | 31700 | 0 | 3344.418 | [7 empty] | 0
2021120605 | 2 | 0.49392 | 81774.877 | 0.26646 | 3341.4084 | 0.49828 | 797.2483 | 0 | 0 | 35041.4084 | 0 | 0 | 46733.4686 | 31700 | 0 | 3341.4084 | [7 empty] | 0
2021120606 | 2 | 0.52428 | 86801.3696 | 0.25639 | 3215.1306 | 0.47945 | 767.1189 | 0 | 0 | 34915.1306 | 0 | 0 | 51886.239 | 31700 | 0 | 3215.1306 | [7 empty] | 0
2021120607 | 2 | 0.57274 | 94824.5526 | 0.27994 | 3510.4476 | 0.52349 | 837.5805 | 0.00058 | 2.0039 | 35212.4515 | 0 | 0 | 59612.1011 | 31700 | 2.0039 | 3510.4476 | [7 empty] | 0
2021120608 | 2 | 0.60621 | 100365.9462 | 0.28167 | 3532.1418 | 0.52672 | 842.7566 | 0.02685 | 92.7668 | 35324.9086 | 0 | 0 | 65041.0377 | 31700 | 92.7668 | 3532.1418 | [7 empty] | 0
2021120609 | 2 | 0.61411 | 101673.8939 | 0.28272 | 3545.3088 | 0.52869 | 845.8982 | 0.06563 | 226.7516 | 35472.0604 | 0 | 0 | 66201.8335 | 31700 | 226.7516 | 3545.3088 | [7 empty] | 4.0927e-12
2021120610 | 2 | 0.61661 | 102087.8014 | 0.26851 | 3367.1154 | 0.50211 | 803.3819 | 0.09592 | 331.4036 | 35398.519 | 0 | 0 | 66689.2824 | 31700 | 331.4036 | 3367.1154 | [7 empty] | 0
2021120611 | 2 | 0.61505 | 101829.5231 | 0.24547 | 3078.1938 | 0.45903 | 734.4462 | 0.12124 | 418.8842 | 35197.078 | 0 | 0 | 66632.4451 | 31700 | 418.8842 | 3078.1938 | [7 empty] | 8.6402e-12
2021120612 | 2 | 0.60774 | 100619.2576 | 0.21414 | 2685.3156 | 0.40044 | 640.7069 | 0.12889 | 445.315 | 34830.6306 | 0 | 0 | 65788.6271 | 31700 | 445.315 | 2685.3156 | [7 empty] | 0
2021120613 | 2 | 0.60419 | 100031.509 | 0.18586 | 2330.6844 | 0.34756 | 556.0931 | 0.11366 | 392.6953 | 34423.3797 | 0 | 0 | 65608.1293 | 31700 | 392.6953 | 2330.6844 | [7 empty] | -9.5497e-12
2021120614 | 2 | 0.60296 | 99827.8665 | 0.16564 | 2077.1256 | 0.30975 | 495.5949 | 0.07202 | 248.8291 | 34025.9547 | 0 | 0 | 65801.9118 | 31700 | 248.8291 | 2077.1256 | [7 empty] | 0
2021120615 | 2 | 0.60365 | 99942.105 | 0.16573 | 2078.2542 | 0.30992 | 495.8642 | 0.04313 | 149.0142 | 33927.2683 | 0 | 0 | 66014.8366 | 31700 | 149.0142 | 2078.2542 | [7 empty] | 0
2021120616 | 2 | 0.60766 | 100606.0126 | 0.16314 | 2045.7756 | 0.30507 | 488.1149 | 0.0183 | 63.2265 | 33809.0021 | 0 | 0 | 66797.0105 | 31700 | 63.2265 | 2045.7756 | [7 empty] | -2.2737e-12
2021120617 | 2 | 0.62822 | 104009.9879 | 0.15339 | 1923.5106 | 0.28684 | 458.9429 | 0.00057 | 1.9693 | 33625.48 | 0 | 0 | 70384.5079 | 31700 | 1.9693 | 1923.5106 | [7 empty] | 7.9581e-12
2021120618 | 2 | 0.66264 | 109708.6663 | 0.13102 | 1642.9908 | 0.24501 | 392.0118 | 0 | 0 | 33342.9908 | 0 | 0 | 76365.6755 | 31700 | 0 | 1642.9908 | [7 empty] | 0
2021120619 | 2 | 0.66884 | 110735.1569 | 0.10917 | 1368.9918 | 0.20415 | 326.6366 | 0 | 0 | 33068.9918 | 0 | 0 | 77666.1651 | 31700 | 0 | 1368.9918 | [7 empty] | 3.4106e-12
2021120620 | 2 | 0.66144 | 109509.9907 | 0.10519 | 1319.0826 | 0.19671 | 314.7285 | 0 | 0 | 33019.0826 | 0 | 0 | 76490.9081 | 31700 | 0 | 1319.0826 | [7 empty] | -5.9117e-12
2021120621 | 2 | 0.65094 | 107771.5792 | 0.12962 | 1625.4348 | 0.24239 | 387.823 | 0 | 0 | 33325.4348 | 0 | 0 | 74446.1444 | 31700 | 0 | 1625.4348 | [7 empty] | 2.5011e-12
2021120622 | 2 | 0.63184 | 104609.3259 | 0.17694 | 2218.8276 | 0.33088 | 529.4045 | 0 | 0 | 33918.8276 | 0 | 0 | 70690.4983 | 31700 | 0 | 2218.8276 | [7 empty] | 4.5475e-12
2021120623 | 2 | 0.60438 | 100062.9659 | 0.22375 | 2805.825 | 0.41841 | 669.46 | 0 | 0 | 34505.825 | 0 | 0 | 65557.1409 | 31700 | 0 | 2805.825 | [7 empty] | 0
2021120624 | 2 | 0.57873 | 95816.275 | 0.28758 | 3606.2532 | 0.53777 | 860.4394 | 0 | 0 | 35306.2532 | 0 | 0 | 60510.0218 | 31700 | 0 | 3606.2532 | [7 empty] | 0
2021120701 | 3 | 0.55968 | 92662.2998 | 0.36485 | 4575.219 | 0.68227 | 1091.6312 | 0 | 0 | 36275.219 | 0 | 0 | 56387.0808 | 31700 | 0 | 4575.219 | [7 empty] | 0
2021120702 | 3 | 0.55056 | 91152.3653 | 0.40323 | 5056.5042 | 0.75404 | 1206.4642 | 0 | 0 | 36756.5042 | 0 | 0 | 54395.8611 | 31700 | 0 | 5056.5042 | [7 empty] | 0
2021120703 | 3 | 0.54979 | 91024.8818 | 0.46076 | 5777.9304 | 0.86162 | 1378.5939 | 0 | 0 | 37477.9304 | 0 | 0 | 53546.9514 | 31700 | 0 | 5777.9304 | [7 empty] | 0
2021120704 | 3 | 0.55646 | 92129.187 | 0.49764 | 6240.4056 | 0.93059 | 1488.9389 | 0 | 0 | 37940.4056 | 0 | 0 | 54188.7814 | 31700 | 0 | 6240.4056 | [7 empty] | 0
2021120705 | 3 | 0.5714 | 94602.6982 | 0.50965 | 6391.011 | 0.95305 | 1524.8728 | 0 | 0 | 38091.011 | 0 | 0 | 56511.6872 | 31700 | 0 | 6391.011 | [7 empty] | 0
2021120706 | 3 | 0.60872 | 100781.5094 | 0.50116 | 6284.5464 | 0.93717 | 1499.4707 | 0 | 0 | 37984.5464 | 0 | 0 | 62796.963 | 31700 | 0 | 6284.5464 | [7 empty] | 0
2021120707 | 3 | 0.66288 | 109748.4014 | 0.50033 | 6274.1382 | 0.93562 | 1496.9874 | 0 | 0 | 37974.1382 | 0 | 0 | 71774.2632 | 31700 | 0 | 6274.1382 | [7 empty] | 0
2021120708 | 3 | 0.6975 | 115480.1925 | 0.48603 | 6094.8162 | 0.90888 | 1454.2018 | 0.01315 | 45.4333 | 37840.2495 | 0 | 0 | 77639.9431 | 31700 | 45.4333 | 6094.8162 | [7 empty] | 0
2021120709 | 3 | 0.70062 | 115996.7491 | 0.44861 | 5625.5694 | 0.8389 | 1342.2411 | 0.04798 | 165.7709 | 37491.3403 | 0 | 0 | 78505.4088 | 31700 | 165.7709 | 5625.5694 | [7 empty] | 1.0004e-11
2021120710 | 3 | 0.69128 | 114450.3906 | 0.428 | 5367.12 | 0.80036 | 1280.576 | 0.09716 | 335.6878 | 37402.8078 | 0 | 0 | 77047.5828 | 31700 | 335.6878 | 5367.12 | [7 empty] | 1.0004e-11
2021120711 | 3 | 0.67984 | 112556.3499 | 0.39109 | 4904.2686 | 0.73134 | 1170.1413 | 0.13584 | 469.3272 | 37073.5958 | 0 | 0 | 75482.7541 | 31700 | 469.3272 | 4904.2686 | [7 empty] | 0
2021120712 | 3 | 0.66797 | 110591.1171 | 0.37598 | 4714.7892 | 0.70308 | 1124.9322 | 0.15924 | 550.1742 | 36964.9634 | 0 | 0 | 73626.1537 | 31700 | 550.1742 | 4714.7892 | [7 empty] | 8.1855e-12
2021120713 | 3 | 0.66009 | 109286.4807 | 0.29731 | 3728.2674 | 0.55597 | 889.5515 | 0.15862 | 548.0321 | 35976.2995 | 0 | 0 | 73310.1812 | 31700 | 548.0321 | 3728.2674 | [7 empty] | -6.3665e-12
2021120714 | 3 | 0.6562 | 108642.4406 | 0.25131 | 3151.4274 | 0.46995 | 751.9195 | 0.12401 | 428.4545 | 35279.882 | 0 | 0 | 73362.5586 | 31700 | 428.4545 | 3151.4274 | [7 empty] | 1.0459e-11
2021120715 | 3 | 0.65142 | 107851.0495 | 0.26779 | 3358.0866 | 0.50077 | 801.2277 | 0.08825 | 304.9038 | 35362.9904 | 0 | 0 | 72488.0591 | 31700 | 304.9038 | 3358.0866 | [7 empty] | -6.8212e-12
2021120716 | 3 | 0.65833 | 108995.0898 | 0.20456 | 2565.1824 | 0.38253 | 612.0435 | 0.04859 | 167.8785 | 34433.0609 | 0 | 0 | 74562.0289 | 31700 | 167.8785 | 2565.1824 | [7 empty] | 9.0949e-12
2021120717 | 3 | 0.68344 | 113152.3767 | 0.21691 | 2720.0514 | 0.40562 | 648.9947 | 0.00598 | 20.6609 | 34440.7123 | 0 | 0 | 78711.6644 | 31700 | 20.6609 | 2720.0514 | [7 empty] | 0
2021120718 | 3 | 0.72389 | 119849.4001 | 0.12178 | 1527.1212 | 0.22773 | 364.3658 | 0 | 0 | 33227.1212 | 0 | 0 | 86622.2789 | 31700 | 0 | 1527.1212 | [7 empty] | -5.9117e-12
2021120719 | 3 | 0.73013 | 120882.5132 | 0.1086 | 1361.844 | 0.20308 | 324.9312 | 0 | 0 | 33061.844 | 0 | 0 | 87820.6692 | 31700 | 0 | 1361.844 | [7 empty] | -2.7285e-12
2021120720 | 3 | 0.72552 | 120119.2678 | 0.09335 | 1170.609 | 0.17456 | 279.3032 | 0 | 0 | 32870.609 | 0 | 0 | 87248.6588 | 31700 | 0 | 1170.609 | [7 empty] | -3.1832e-12
2021120721 | 3 | 0.7139 | 118195.4257 | 0.06794 | 851.9676 | 0.12705 | 203.2765 | 0 | 0 | 32551.9676 | 0 | 0 | 85643.4581 | 31700 | 0 | 851.9676 | [7 empty] | 3.5243e-12
2021120722 | 3 | 0.69165 | 114511.649 | 0.05535 | 694.089 | 0.1035 | 165.6072 | 0 | 0 | 32394.089 | 0 | 0 | 82117.5599 | 31700 | 0 | 694.089 | [7 empty] | 7.1623e-12
2021120723 | 3 | 0.65707 | 108786.4804 | 0.04357 | 546.3678 | 0.081476 | 130.3614 | 0 | 0 | 32246.3678 | 0 | 0 | 76540.1126 | 31700 | 0 | 546.3678 | [7 empty] | -7.276e-12
2021120724 | 3 | 0.62288 | 103125.8814 | 0.06414 | 804.3156 | 0.11994 | 191.9069 | 0 | 0 | 32504.3156 | 0 | 0 | 70621.5658 | 31700 | 0 | 804.3156 | [7 empty] | 1.7053e-12
2021120801 | 4 | 0.5983 | 99056.3429 | 0.07842 | 983.3868 | 0.14665 | 234.6326 | 0 | 0 | 32683.3868 | 0 | 0 | 66372.9561 | 31700 | 0 | 983.3868 | [7 empty] | -7.0486e-12
2021120802 | 4 | 0.58426 | 96731.8384 | 0.07824 | 981.1296 | 0.14631 | 234.0941 | 0 | 0 | 32681.1296 | 0 | 0 | 64050.7088 | 31700 | 0 | 981.1296 | [7 empty] | 0
2021120803 | 4 | 0.57771 | 95647.4007 | 0.06888 | 863.7552 | 0.12881 | 206.089 | 0 | 0 | 32563.7552 | 0 | 0 | 63083.6455 | 31700 | 0 | 863.7552 | [7 empty] | 0
2021120804 | 4 | 0.57807 | 95707.0034 | 0.04329 | 542.8566 | 0.080952 | 129.5237 | 0 | 0 | 32242.8566 | 0 | 0 | 63464.1468 | 31700 | 0 | 542.8566 | [7 empty] | -9.0949e-13
2021120805 | 4 | 0.58897 | 97511.6401 | 0.02844 | 356.6376 | 0.053183 | 85.0925 | 0 | 0 | 32056.6376 | 0 | 0 | 65455.0025 | 31700 | 0 | 356.6376 | [7 empty] | 1.819e-12
2021120806 | 4 | 0.61886 | 102460.3182 | 0.03468 | 434.8872 | 0.064852 | 103.7626 | 0 | 0 | 32134.8872 | 0 | 0 | 70325.431 | 31700 | 0 | 434.8872 | [7 empty] | -2.6148e-12
2021120807 | 4 | 0.66509 | 110114.2957 | 0.0377 | 472.758 | 0.070499 | 112.7984 | 0.00078 | 2.6949 | 32175.4529 | 0 | 0 | 77938.8428 | 31700 | 2.6949 | 472.758 | [7 empty] | 3.8654e-12
2021120808 | 4 | 0.69701 | 115399.0666 | 0.02749 | 344.7246 | 0.051406 | 82.2501 | 0.04391 | 151.709 | 32196.4336 | 0 | 0 | 83202.633 | 31700 | 151.709 | 344.7246 | [7 empty] | 6.3096e-12
2021120809 | 4 | 0.70319 | 116422.246 | 0.01688 | 211.6752 | 0.031566 | 50.505 | 0.18447 | 637.3438 | 32549.019 | 0 | 0 | 83873.2269 | 31700 | 637.3438 | 211.6752 | [7 empty] | 2.6432e-12
2021120810 | 4 | 0.70182 | 116195.4247 | 0.02229 | 279.5166 | 0.041682 | 66.6917 | 0.3191 | 1102.4905 | 33082.0071 | 0 | 0 | 83113.4176 | 31700 | 1102.4905 | 279.5166 | [7 empty] | 2.6716e-12
2021120811 | 4 | 0.69579 | 115197.0798 | 0.03425 | 429.495 | 0.064048 | 102.476 | 0.52635 | 1818.5393 | 33948.0342 | 0 | 0 | 81249.0455 | 31700 | 1818.5393 | 429.495 | [7 empty] | -3.1264e-12
2021120812 | 4 | 0.68849 | 113988.4699 | 0.05765 | 722.931 | 0.10781 | 172.4888 | 0.58462 | 2019.8621 | 34442.7931 | 0 | 0 | 79545.6768 | 31700 | 2019.8621 | 722.931 | [7 empty] | 9.7771e-12
2021120813 | 4 | 0.67545 | 111829.5283 | 0.07964 | 998.6856 | 0.14893 | 238.2829 | 0.61985 | 2141.5817 | 34840.2674 | 0 | 0 | 76989.261 | 31700 | 2141.5817 | 998.6856 | [7 empty] | -5.2296e-12
2021120814 | 4 | 0.66299 | 109766.6134 | 0.10877 | 1363.9758 | 0.2034 | 325.4398 | 0.64003 | 2211.3036 | 35275.2795 | 0 | 0 | 74491.3339 | 31700 | 2211.3036 | 1363.9758 | [7 empty] | 1.819e-12
2021120815 | 4 | 0.65585 | 108584.4936 | 0.14758 | 1850.6532 | 0.27597 | 441.5594 | 0.53943 | 1863.7306 | 35414.3838 | 0 | 0 | 73170.1097 | 31700 | 1863.7306 | 1850.6532 | [7 empty] | 0
2021120816 | 4 | 0.65784 | 108913.9639 | 0.16955 | 2126.157 | 0.31706 | 507.2936 | 0.26556 | 917.5098 | 34743.6668 | 0 | 0 | 74170.2971 | 31700 | 917.5098 | 2126.157 | [7 empty] | -8.1855e-12
2021120817 | 4 | 0.67795 | 112243.4359 | 0.21203 | 2658.8562 | 0.3965 | 634.3938 | 0.02778 | 95.9799 | 34454.8361 | 0 | 0 | 77788.5998 | 31700 | 95.9799 | 2658.8562 | [7 empty] | 0
2021120818 | 4 | 0.71649 | 118624.2339 | 0.24047 | 3015.4938 | 0.44968 | 719.4862 | 0 | 0 | 34715.4938 | 0 | 0 | 83908.7401 | 31700 | 0 | 3015.4938 | [7 empty] | 0
2021120819 | 4 | 0.72163 | 119475.2277 | 0.27213 | 3412.5102 | 0.50888 | 814.213 | 0 | 0 | 35112.5102 | 0 | 0 | 84362.7175 | 31700 | 0 | 3412.5102 | [7 empty] | -1.0004e-11
2021120820 | 4 | 0.71784 | 118847.7439 | 0.30986 | 3885.6444 | 0.57944 | 927.1011 | 0 | 0 | 35585.6444 | 0 | 0 | 83262.0995 | 31700 | 0 | 3885.6444 | [7 empty] | -1.0004e-11
2021120821 | 4 | 0.70728 | 117099.3986 | 0.35962 | 4509.6348 | 0.67249 | 1075.983 | 0 | 0 | 36209.6348 | 0 | 0 | 80889.7638 | 31700 | 0 | 4509.6348 | [7 empty] | 0
2021120822 | 4 | 0.68649 | 113657.3439 | 0.37297 | 4677.0438 | 0.69745 | 1115.9262 | 0 | 0 | 36377.0438 | 0 | 0 | 77280.3001 | 31700 | 0 | 4677.0438 | [7 empty] | 0
2021120823 | 4 | 0.65394 | 108268.2682 | 0.39452 | 4947.2808 | 0.73775 | 1180.4038 | 0 | 0 | 36647.2808 | 0 | 0 | 71620.9874 | 31700 | 0 | 4947.2808 | [7 empty] | 8.1855e-12
2021120824 | 4 | 0.62403 | 103316.2789 | 0.41692 | 5228.1768 | 0.77964 | 1247.4246 | 0 | 0 | 36928.1768 | 0 | 0 | 66388.1021 | 31700 | 0 | 5228.1768 | [7 empty] | 0
2021120901 | 5 | 0.606 | 100331.178 | 0.42129 | 5282.9766 | 0.78781 | 1260.4997 | 0 | 0 | 36982.9766 | 0 | 0 | 63348.2014 | 31700 | 0 | 5282.9766 | [7 empty] | 0
2021120902 | 5 | 0.59676 | 98801.3759 | 0.41839 | 5246.6106 | 0.78239 | 1251.8229 | 0 | 0 | 36946.6106 | 0 | 0 | 61854.7653 | 31700 | 0 | 5246.6106 | [7 empty] | 0
2021120903 | 5 | 0.59501 | 98511.6406 | 0.39489 | 4951.9206 | 0.73844 | 1181.5109 | 0 | 0 | 36651.9206 | 0 | 0 | 61859.72 | 31700 | 0 | 4951.9206 | [7 empty] | 0
2021120904 | 5 | 0.59936 | 99231.8397 | 0.36767 | 4610.5818 | 0.68754 | 1100.0686 | 0 | 0 | 36310.5818 | 0 | 0 | 62921.2579 | 31700 | 0 | 4610.5818 | [7 empty] | 0
2021120905 | 5 | 0.61512 | 101841.1126 | 0.31289 | 3923.6406 | 0.5851 | 936.1669 | 0 | 0 | 35623.6406 | 0 | 0 | 66217.472 | 31700 | 0 | 3923.6406 | [7 empty] | 0
2021120906 | 5 | 0.64991 | 107601.0493 | 0.2379 | 2983.266 | 0.44487 | 711.7968 | 0 | 0 | 34683.266 | 0 | 0 | 72917.7833 | 31700 | 0 | 2983.266 | [7 empty] | 0
2021120907 | 5 | 0.70267 | 116336.1532 | 0.19556 | 2452.3224 | 0.3657 | 585.1155 | 0.00678 | 23.4249 | 34175.7473 | 0 | 0 | 82160.4059 | 31700 | 23.4249 | 2452.3224 | [7 empty] | 0
2021120908 | 5 | 0.73333 | 121412.3148 | 0.1736 | 2176.944 | 0.32463 | 519.4112 | 0.19433 | 671.4102 | 34548.3541 | 0 | 0 | 86863.9606 | 31700 | 671.4102 | 2176.944 | [7 empty] | 0
2021120909 | 5 | 0.72972 | 120814.6324 | 0.16237 | 2036.1198 | 0.30363 | 485.811 | 0.54473 | 1882.0422 | 35618.162 | 0 | 0 | 85196.4704 | 31700 | 1882.0422 | 2036.1198 | [7 empty] | -5.9117e-12
2021120910 | 5 | 0.71018 | 117579.5313 | 0.15709 | 1969.9086 | 0.29376 | 470.0133 | 0.66583 | 2300.4426 | 35970.3512 | 0 | 0 | 81609.1801 | 31700 | 2300.4426 | 1969.9086 | [7 empty] | -7.7307e-12
2021120911 | 5 | 0.69046 | 114314.629 | 0.16509 | 2070.2286 | 0.30872 | 493.9493 | 0.66597 | 2300.9263 | 36071.1549 | 0 | 0 | 78243.474 | 31700 | 2300.9263 | 2070.2286 | [7 empty] | 0
2021120912 | 5 | 0.6753 | 111804.6939 | 0.17651 | 2213.4354 | 0.33007 | 528.1179 | 0.65121 | 2249.9306 | 36163.3659 | 0 | 0 | 75641.328 | 31700 | 2249.9306 | 2213.4354 | [7 empty] | -7.7307e-12
2021120913 | 5 | 0.66697 | 110425.5541 | 0.19101 | 2395.2654 | 0.35719 | 571.5019 | 0.64437 | 2226.2984 | 36321.5638 | 0 | 0 | 74103.9904 | 31700 | 2226.2984 | 2395.2654 | [7 empty] | 0
2021120914 | 5 | 0.66237 | 109663.9643 | 0.18786 | 2355.7644 | 0.3513 | 562.0771 | 0.63405 | 2190.6427 | 36246.4071 | 0 | 0 | 73417.5572 | 31700 | 2190.6427 | 2355.7644 | [7 empty] | 0
2021120915 | 5 | 0.65855 | 109031.5136 | 0.17549 | 2200.6446 | 0.32817 | 525.0661 | 0.58158 | 2009.3589 | 35910.0035 | 0 | 0 | 73121.5101 | 31700 | 2009.3589 | 2200.6446 | [7 empty] | 5.9117e-12
2021120916 | 5 | 0.65956 | 109198.7323 | 0.17337 | 2174.0598 | 0.3242 | 518.723 | 0.28917 | 999.0823 | 34873.1421 | 0 | 0 | 74325.5901 | 31700 | 999.0823 | 2174.0598 | [7 empty] | 0
2021120917 | 5 | 0.67662 | 112023.2371 | 0.17044 | 2137.3176 | 0.31872 | 509.9565 | 0.02564 | 88.5862 | 33925.9038 | 0 | 0 | 78097.3333 | 31700 | 88.5862 | 2137.3176 | [7 empty] | 0
2021120918 | 5 | 0.70927 | 117428.869 | 0.16192 | 2030.4768 | 0.30279 | 484.4646 | 0 | 0 | 33730.4768 | 0 | 0 | 83698.3922 | 31700 | 0 | 2030.4768 | [7 empty] | 3.8654e-12
2021120919 | 5 | 0.71159 | 117812.9752 | 0.15774 | 1978.0596 | 0.29497 | 471.9581 | 0 | 0 | 33678.0596 | 0 | 0 | 84134.9156 | 31700 | 0 | 1978.0596 | [7 empty] | 7.9581e-12
2021120920 | 5 | 0.70223 | 116263.3055 | 0.1581 | 1982.574 | 0.29565 | 473.0352 | 0 | 0 | 33682.574 | 0 | 0 | 82580.7315 | 31700 | 0 | 1982.574 | [7 empty] | -6.5938e-12
2021120921 | 5 | 0.69046 | 114314.629 | 0.16516 | 2071.1064 | 0.30885 | 494.1587 | 0 | 0 | 33771.1064 | 0 | 0 | 80543.5226 | 31700 | 0 | 2071.1064 | [7 empty] | 4.0927e-12
2021120922 | 5 | 0.66728 | 110476.8786 | 0.1828 | 2292.312 | 0.34184 | 546.9376 | 0 | 0 | 33992.312 | 0 | 0 | 76484.5666 | 31700 | 0 | 2292.312 | [7 empty] | -9.0949e-12
2021120923 | 5 | 0.63167 | 104581.1802 | 0.22918 | 2873.9172 | 0.42857 | 685.7066 | 0 | 0 | 34573.9172 | 0 | 0 | 70007.263 | 31700 | 0 | 2873.9172 | [7 empty] | -3.638e-12
2021120924 | 5 | 0.59833 | 99061.3098 | 0.27003 | 3386.1762 | 0.50496 | 807.9298 | 0 | 0 | 35086.1762 | 0 | 0 | 63975.1336 | 31700 | 0 | 3386.1762 | [7 empty] | 0
2021121001 | 6 | 0.57294 | 94857.6652 | 0.29346 | 3679.9884 | 0.54877 | 878.0323 | 0 | 0 | 35379.9884 | 0 | 0 | 59477.6768 | 31700 | 0 | 3679.9884 | [7 empty] | 0
2021121002 | 6 | 0.55586 | 92029.8492 | 0.34359 | 4308.6186 | 0.64251 | 1028.0213 | 0 | 0 | 36008.6186 | 0 | 0 | 56021.2306 | 31700 | 0 | 4308.6186 | [7 empty] | 0
2021121003 | 6 | 0.54657 | 90491.7689 | 0.36401 | 4564.6854 | 0.6807 | 1089.1179 | 0 | 0 | 36264.6854 | 0 | 0 | 54227.0835 | 31700 | 0 | 4564.6854 | [7 empty] | 0
2021121004 | 6 | 0.54197 | 89730.1791 | 0.35534 | 4455.9636 | 0.66449 | 1063.1773 | 0 | 0 | 36155.9636 | 0 | 0 | 53574.2155 | 31700 | 0 | 4455.9636 | [7 empty] | 0
2021121005 | 6 | 0.54994 | 91049.7162 | 0.34631 | 4342.7274 | 0.6476 | 1036.1595 | 0 | 0 | 36042.7274 | 0 | 0 | 55006.9888 | 31700 | 0 | 4342.7274 | [7 empty] | 0
2021121006 | 6 | 0.57579 | 95329.5198 | 0.3452 | 4328.808 | 0.64552 | 1032.8384 | 0.00083 | 2.8676 | 36031.6756 | 0 | 0 | 59297.8441 | 31700 | 2.8676 | 4328.808 | [7 empty] | 0
2021121007 | 6 | 0.61937 | 102544.7553 | 0.36062 | 4522.1748 | 0.67436 | 1078.975 | 0.00455 | 15.7203 | 36237.895 | 0 | 0 | 66306.8603 | 31700 | 15.7203 | 4522.1748 | [7 empty] | 0
2021121008 | 6 | 0.6508 | 107748.4004 | 0.38228 | 4793.7912 | 0.71486 | 1143.7818 | 0.15182 | 524.5381 | 37018.3293 | 0 | 0 | 70730.0711 | 31700 | 524.5381 | 4793.7912 | [7 empty] | 0
2021121009 | 6 | 0.65407 | 108289.7914 | 0.38845 | 4871.163 | 0.7264 | 1162.2424 | 0.41404 | 1430.5082 | 38001.6712 | 0 | 0 | 70288.1202 | 31700 | 1430.5082 | 4871.163 | [7 empty] | 0
2021121010 | 6 | 0.64906 | 107460.3208 | 0.37834 | 4744.3836 | 0.7075 | 1131.9933 | 0.46328 | 1600.6324 | 38045.016 | 0 | 0 | 69415.3048 | 31700 | 1600.6324 | 4744.3836 | [7 empty] | 0
2021121011 | 6 | 0.63824 | 105668.9291 | 0.36909 | 4628.3886 | 0.6902 | 1104.3173 | 0.49698 | 1717.0659 | 38045.4545 | 0 | 0 | 67623.4746 | 31700 | 1717.0659 | 4628.3886 | [7 empty] | 8.1855e-12
2021121012 | 6 | 0.62667 | 103753.3652 | 0.39086 | 4901.3844 | 0.73091 | 1169.4531 | 0.48705 | 1682.7577 | 38284.1421 | 0 | 0 | 65469.2231 | 31700 | 1682.7577 | 4901.3844 | [7 empty] | 0
2021121013 | 6 | 0.61635 | 102044.755 | 0.4369 | 5478.726 | 0.817 | 1307.2048 | 0.51682 | 1785.6131 | 38964.3391 | 0 | 0 | 63080.4159 | 31700 | 1785.6131 | 5478.726 | [7 empty] | 0
2021121014 | 6 | 0.60913 | 100849.3902 | 0.48687 | 6105.3498 | 0.91045 | 1456.715 | 0.51549 | 1781.0179 | 39586.3677 | 0 | 0 | 61263.0224 | 31700 | 1781.0179 | 6105.3498 | [7 empty] | 0
2021121015 | 6 | 0.60125 | 99544.7537 | 0.50399 | 6320.0346 | 0.94246 | 1507.9381 | 0.40351 | 1394.127 | 39414.1617 | 0 | 0 | 60130.5921 | 31700 | 1394.127 | 6320.0346 | [7 empty] | 0
2021121016 | 6 | 0.60282 | 99804.6877 | 0.50586 | 6343.4844 | 0.94596 | 1513.5331 | 0.17294 | 597.5077 | 38640.9921 | 0 | 0 | 61163.6956 | 31700 | 597.5077 | 6343.4844 | [7 empty] | 0
2021121017 | 6 | 0.62151 | 102899.0601 | 0.53364 | 6691.8456 | 0.99791 | 1596.6509 | 0.01353 | 46.7462 | 38438.5917 | 0 | 0 | 64460.4684 | 31700 | 46.7462 | 6691.8456 | [7 empty] | 0
2021121018 | 6 | 0.6468 | 107086.1484 | 0.56165 | 7043.091 | 1 | 1600 | 0 | 0 | 38743.091 | 0 | 0 | 68343.0574 | 31700 | 0 | 7043.091 | [7 empty] | 0
2021121019 | 6 | 0.64092 | 106112.638 | 0.58633 | 7352.5782 | 1 | 1600 | 0 | 0 | 39052.5782 | 0 | 0 | 67060.0598 | 31700 | 0 | 7352.5782 | [7 empty] | 0
2021121020 | 6 | 0.62833 | 104028.1998 | 0.61969 | 7770.9126 | 1 | 1600 | 0 | 0 | 39470.9126 | 0 | 0 | 64557.2872 | 31700 | 0 | 7770.9126 | [7 empty] | 0
2021121021 | 6 | 0.61328 | 101536.4766 | 0.63813 | 8002.1502 | 1 | 1600 | 0 | 0 | 39702.1502 | 0 | 0 | 61834.3264 | 31700 | 0 | 8002.1502 | [7 empty] | 0
2021121022 | 6 | 0.59378 | 98307.9981 | 0.6412 | 8040.648 | 1 | 1600 | 0 | 0 | 39740.648 | 0 | 0 | 58567.3501 | 31700 | 0 | 8040.648 | [7 empty] | 0
2021121023 | 6 | 0.56605 | 93716.9362 | 0.66022 | 8279.1588 | 1 | 1600 | 0 | 0 | 39979.1588 | 0 | 0 | 53737.7774 | 31700 | 0 | 8279.1588 | [7 empty] | 0
2021121024 | 6 | 0.53395 | 88402.3639 | 0.67457 | 8459.1078 | 1 | 1600 | 0 | 0 | 40159.1078 | 0 | 0 | 48243.2561 | 31700 | 0 | 8459.1078 | [7 empty] | 0
2021121101 | 7 | 0.50709 | 83955.3417 | 0.69666 | 8736.1164 | 1 | 1600 | 0 | 0 | 40436.1164 | 0 | 0 | 43519.2253 | 31700 | 0 | 8736.1164 | [7 empty] | 0
2021121102 | 7 | 0.48851 | 80879.1811 | 0.69923 | 8768.3442 | 1 | 1600 | 0 | 0 | 40468.3442 | 0 | 0 | 40410.8369 | 31700 | 0 | 8768.3442 | [7 empty] | 0
2021121103 | 7 | 0.47791 | 79124.2133 | 0.70264 | 8811.1056 | 1 | 1600 | 0 | 0 | 40511.1056 | 0 | 0 | 38613.1077 | 31700 | 0 | 8811.1056 | [7 empty] | 0
2021121104 | 7 | 0.47197 | 78140.7691 | 0.70806 | 8879.0724 | 1 | 1600 | 0 | 0 | 40579.0724 | 0 | 0 | 37561.6967 | 31700 | 0 | 8879.0724 | [7 empty] | 0
2021121105 | 7 | 0.47121 | 78014.9412 | 0.68968 | 8648.5872 | 1 | 1600 | 0 | 0 | 40348.5872 | 0 | 0 | 37666.354 | 31700 | 0 | 8648.5872 | [7 empty] | 0
2021121106 | 7 | 0.48094 | 79625.8692 | 0.67087 | 8412.7098 | 1 | 1600 | 0.0003 | 1.0365 | 40113.7463 | 0 | 0 | 39512.1229 | 31700 | 1.0365 | 8412.7098 | [7 empty] | 0
2021121107 | 7 | 0.4985 | 82533.1555 | 0.63472 | 7959.3888 | 1 | 1600 | 0.00405 | 13.9927 | 39673.3815 | 0 | 0 | 42859.7739 | 31700 | 13.9927 | 7959.3888 | [7 empty] | 0
2021121108 | 7 | 0.51919 | 85958.654 | 0.62229 | 7803.5166 | 1 | 1600 | 0.11569 | 399.709 | 39903.2256 | 0 | 0 | 46055.4284 | 31700 | 399.709 | 7803.5166 | [7 empty] | 0
2021121109 | 7 | 0.53832 | 89125.8742 | 0.632 | 7925.28 | 1 | 1600 | 0.3986 | 1377.163 | 41002.443 | 0 | 0 | 48123.4312 | 31700 | 1377.163 | 7925.28 | [7 empty] | 0
2021121110 | 7 | 0.55317 | 91584.4847 | 0.63251 | 7931.6754 | 1 | 1600 | 0.4987 | 1723.0085 | 41354.6839 | 0 | 0 | 50229.8008 | 31700 | 1723.0085 | 7931.6754 | [7 empty] | 0
2021121111 | 7 | 0.56235 | 93104.3531 | 0.61498 | 7711.8492 | 1 | 1600 | 0.52075 | 1799.1913 | 41211.0405 | 0 | 0 | 51893.3126 | 31700 | 1799.1913 | 7711.8492 | [7 empty] | 0
2021121112 | 7 | 0.56223 | 93084.4855 | 0.55259 | 6929.4786 | 1 | 1600 | 0.48812 | 1686.4546 | 40315.9332 | 0 | 0 | 52768.5523 | 31700 | 1686.4546 | 6929.4786 | [7 empty] | 0
2021121113 | 7 | 0.55878 | 92513.2931 | 0.52211 | 6547.2594 | 0.97635 | 1562.1531 | 0.4292 | 1482.886 | 39730.1454 | 0 | 0 | 52783.1477 | 31700 | 1482.886 | 6547.2594 | [7 empty] | 0
2021121114 | 7 | 0.5523 | 91440.4449 | 0.53117 | 6660.8718 | 0.99329 | 1589.2606 | 0.31583 | 1091.1926 | 39452.0644 | 0 | 0 | 51988.3805 | 31700 | 1091.1926 | 6660.8718 | [7 empty] | 0
2021121115 | 7 | 0.54939 | 90958.6566 | 0.59133 | 7415.2782 | 1 | 1600 | 0.1564 | 540.362 | 39655.6402 | 0 | 0 | 51303.0164 | 31700 | 540.362 | 7415.2782 | [7 empty] | 0
2021121116 | 7 | 0.55256 | 91483.4913 | 0.63192 | 7924.2768 | 1 | 1600 | 0.06514 | 225.0587 | 39849.3355 | 0 | 0 | 51634.1558 | 31700 | 225.0587 | 7924.2768 | [7 empty] | 0
2021121117 | 7 | 0.56882 | 94175.5457 | 0.62607 | 7850.9178 | 1 | 1600 | 0.00435 | 15.0292 | 39565.9471 | 0 | 0 | 54609.5986 | 31700 | 15.0292 | 7850.9178 | [7 empty] | 0
2021121118 | 7 | 0.59322 | 98215.2829 | 0.6044 | 7579.176 | 1 | 1600 | 0 | 0 | 39279.176 | 0 | 0 | 58936.1069 | 31700 | 0 | 7579.176 | [7 empty] | 0
2021121119 | 7 | 0.59468 | 98457.0048 | 0.58527 | 7339.2858 | 1 | 1600 | 0 | 0 | 39039.2858 | 0 | 0 | 59417.719 | 31700 | 0 | 7339.2858 | [7 empty] | 0
2021121120 | 7 | 0.58799 | 97349.3884 | 0.62581 | 7847.6574 | 1 | 1600 | 0 | 0 | 39547.6574 | 0 | 0 | 57801.731 | 31700 | 0 | 7847.6574 | [7 empty] | 0
2021121121 | 7 | 0.57836 | 95755.0167 | 0.64697 | 8113.0038 | 1 | 1600 | 0 | 0 | 39813.0038 | 0 | 0 | 55942.0129 | 31700 | 0 | 8113.0038 | [7 empty] | 0
2021121122 | 7 | 0.56502 | 93546.4063 | 0.65976 | 8273.3904 | 1 | 1600 | 0 | 0 | 39973.3904 | 0 | 0 | 53573.0159 | 31700 | 0 | 8273.3904 | [7 empty] | 0
2021121123 | 7 | 0.54596 | 90390.7755 | 0.66961 | 8396.9094 | 1 | 1600 | 0 | 0 | 40096.9094 | 0 | 0 | 50293.8661 | 31700 | 0 | 8396.9094 | [7 empty] | 0
2021121124 | 7 | 0.52411 | 86773.2239 | 0.6646 | 8334.084 | 1 | 1600 | 0 | 0 | 40034.084 | 0 | 0 | 46739.1399 | 31700 | 0 | 8334.084 | [7 empty] | 0
2021121201 | 1 | 0.50795 | 84097.7259 | 0.66505 | 8339.727 | 1 | 1600 | 0 | 0 | 40039.727 | 0 | 0 | 44057.9989 | 31700 | 0 | 8339.727 | [7 empty] | 0
2021121202 | 1 | 0.49747 | 82362.6256 | 0.64878 | 8135.7012 | 1 | 1600 | 0 | 0 | 39835.7012 | 0 | 0 | 42526.9244 | 31700 | 0 | 8135.7012 | [7 empty] | 0
2021121203 | 1 | 0.49376 | 81748.3869 | 0.62902 | 7887.9108 | 1 | 1600 | 0 | 0 | 39587.9108 | 0 | 0 | 42160.4761 | 31700 | 0 | 7887.9108 | [7 empty] | 0
2021121204 | 1 | 0.49467 | 81899.0492 | 0.6251 | 7838.754 | 1 | 1600 | 0 | 0 | 39538.754 | 0 | 0 | 42360.2952 | 31700 | 0 | 7838.754 | [7 empty] | 0
2021121205 | 1 | 0.50106 | 82956.9968 | 0.59108 | 7412.1432 | 1 | 1600 | 0 | 0 | 39112.1432 | 0 | 0 | 43844.8536 | 31700 | 0 | 7412.1432 | [7 empty] | 0
2021121206 | 1 | 0.51351 | 85018.2561 | 0.54218 | 6798.9372 | 1 | 1600 | 0.00054 | 1.8657 | 38500.8029 | 0 | 0 | 46517.4532 | 31700 | 1.8657 | 6798.9372 | [7 empty] | 0
2021121207 | 1 | 0.53305 | 88253.3572 | 0.54419 | 6824.1426 | 1 | 1600 | 0.00475 | 16.4112 | 38540.5538 | 0 | 0 | 49712.8033 | 31700 | 16.4112 | 6824.1426 | [7 empty] | 0
2021121208 | 1 | 0.55724 | 92258.3261 | 0.60689 | 7610.4006 | 1 | 1600 | 0.16116 | 556.8078 | 39867.2084 | 0 | 0 | 52391.1177 | 31700 | 556.8078 | 7610.4006 | [7 empty] | 0
2021121209 | 1 | 0.56838 | 94102.6979 | 0.60549 | 7592.8446 | 1 | 1600 | 0.47181 | 1630.1036 | 40922.9481 | 0 | 0 | 53179.7498 | 31700 | 1630.1036 | 7592.8446 | [7 empty] | 0
2021121210 | 1 | 0.5633 | 93261.6379 | 0.54713 | 6861.0102 | 1 | 1600 | 0.56268 | 1944.0594 | 40505.0696 | 0 | 0 | 52756.5683 | 31700 | 1944.0594 | 6861.0102 | [7 empty] | 0
2021121211 | 1 | 0.55368 | 91668.9218 | 0.46957 | 5888.4078 | 0.8781 | 1404.9534 | 0.54596 | 1886.2918 | 39474.6996 | 0 | 0 | 52194.2222 | 31700 | 1886.2918 | 5888.4078 | [7 empty] | 0
2021121212 | 1 | 0.54536 | 90291.4377 | 0.34426 | 4317.0204 | 0.64377 | 1030.0259 | 0.52221 | 1804.2355 | 37821.2559 | 0 | 0 | 52470.1817 | 31700 | 1804.2355 | 4317.0204 | [7 empty] | 0
2021121213 | 1 | 0.54004 | 89410.6425 | 0.30467 | 3820.5618 | 0.56973 | 911.5726 | 0.52575 | 1816.4663 | 37337.0281 | 0 | 0 | 52073.6145 | 31700 | 1816.4663 | 3820.5618 | [7 empty] | 0
2021121214 | 1 | 0.53442 | 88480.1785 | 0.28248 | 3542.2992 | 0.52824 | 845.1802 | 0.54156 | 1871.0898 | 37113.389 | 0 | 0 | 51366.7895 | 31700 | 1871.0898 | 3542.2992 | [7 empty] | 0
2021121215 | 1 | 0.53291 | 88230.1783 | 0.23438 | 2939.1252 | 0.43829 | 701.265 | 0.48522 | 1676.4351 | 36315.5603 | 0 | 0 | 51914.618 | 31700 | 1676.4351 | 2939.1252 | [7 empty] | 0
2021121216 | 1 | 0.54209 | 89750.0467 | 0.21549 | 2702.2446 | 0.40297 | 644.7461 | 0.2249 | 777.0295 | 35179.2741 | 0 | 0 | 54570.7726 | 31700 | 777.0295 | 2702.2446 | [7 empty] | 0
2021121217 | 1 | 0.57252 | 94788.1288 | 0.22067 | 2767.2018 | 0.41265 | 660.2446 | 0.01103 | 38.1086 | 34505.3104 | 0 | 0 | 60282.8183 | 31700 | 38.1086 | 2767.2018 | [7 empty] | 0
2021121218 | 1 | 0.6231 | 103162.3053 | 0.25979 | 3257.7666 | 0.48581 | 777.2917 | 0 | 0 | 34957.7666 | 0 | 0 | 68204.5387 | 31700 | 0 | 3257.7666 | [7 empty] | 0
2021121219 | 1 | 0.64289 | 106438.7971 | 0.31685 | 3973.299 | 0.59251 | 948.0152 | 0 | 0 | 35673.299 | 0 | 0 | 70765.4981 | 31700 | 0 | 3973.299 | [7 empty] | 0
2021121220 | 1 | 0.6455 | 106870.9165 | 0.42869 | 5375.7726 | 0.80165 | 1282.6405 | 0 | 0 | 37075.7726 | 0 | 0 | 69795.1439 | 31700 | 0 | 5375.7726 | [7 empty] | 0
2021121221 | 1 | 0.64312 | 106476.8766 | 0.53406 | 6697.1124 | 0.99869 | 1597.9075 | 0 | 0 | 38397.1124 | 0 | 0 | 68079.7642 | 31700 | 0 | 6697.1124 | [7 empty] | 0
2021121222 | 1 | 0.63133 | 104524.8888 | 0.60288 | 7560.1152 | 1 | 1600 | 0 | 0 | 39260.1152 | 0 | 0 | 65264.7736 | 31700 | 0 | 7560.1152 | [7 empty] | 0
2021121223 | 1 | 0.60902 | 100831.1783 | 0.65251 | 8182.4754 | 1 | 1600 | 0 | 0 | 39882.4754 | 0 | 0 | 60948.7029 | 31700 | 0 | 8182.4754 | [7 empty] | 0
2021121224 | 1 | 0.58504 | 96860.9775 | 0.66221 | 8304.1134 | 1 | 1600 | 0 | 0 | 40004.1134 | 0 | 0 | 56856.8641 | 31700 | 0 | 8304.1134 | [7 empty] | 0
2021121301 | 2 | 0.56867 | 94150.7112 | 0.66204 | 8301.9816 | 1 | 1600 | 0 | 0 | 40001.9816 | 0 | 0 | 54148.7296 | 31700 | 0 | 8301.9816 | [7 empty] | 0
2021121302 | 2 | 0.56156 | 92973.5583 | 0.65655 | 8233.137 | 1 | 1600 | 0 | 0 | 39933.137 | 0 | 0 | 53040.4213 | 31700 | 0 | 8233.137 | [7 empty] | 0
2021121303 | 2 | 0.56144 | 92953.6907 | 0.63973 | 8022.2142 | 1 | 1600 | 0 | 0 | 39722.2142 | 0 | 0 | 53231.4765 | 31700 | 0 | 8022.2142 | [7 empty] | 0
2021121304 | 2 | 0.56634 | 93764.9494 | 0.58688 | 7359.4752 | 1 | 1600 | 0 | 0 | 39059.4752 | 0 | 0 | 54705.4742 | 31700 | 0 | 7359.4752 | [7 empty] | 0
2021121305 | 2 | 0.58179 | 96322.8978 | 0.5454 | 6839.316 | 1 | 1600 | 0 | 0 | 38539.316 | 0 | 0 | 57783.5818 | 31700 | 0 | 6839.316 | [7 empty] | 0
2021121306 | 2 | 0.61796 | 102311.3115 | 0.49918 | 6259.7172 | 0.93347 | 1493.5466 | 0 | 0 | 37959.7172 | 0 | 0 | 64351.5943 | 31700 | 0 | 6259.7172 | [7 empty] | 0
2021121307 | 2 | 0.67192 | 111245.091 | 0.47713 | 5983.2102 | 0.89223 | 1427.573 | 0.00167 | 5.7698 | 37688.98 | 0 | 0 | 73556.1109 | 31700 | 5.7698 | 5983.2102 | [7 empty] | 0
2021121308 | 2 | 0.70666 | 116996.7496 | 0.43567 | 5463.3018 | 0.8147 | 1303.5246 | 0.13365 | 461.7607 | 37625.0626 | 0 | 0 | 79371.687 | 31700 | 461.7607 | 5463.3018 | [7 empty] | 0
2021121309 | 2 | 0.69914 | 115751.7158 | 0.41991 | 5265.6714 | 0.78523 | 1256.3707 | 0.40986 | 1416.0663 | 38381.7377 | 0 | 0 | 77369.9781 | 31700 | 1416.0663 | 5265.6714 | [7 empty] | 0
2021121310 | 2 | 0.6678 | 110562.9714 | 0.39201 | 4915.8054 | 0.73306 | 1172.8939 | 0.52393 | 1810.1781 | 38425.9835 | 0 | 0 | 72136.9879 | 31700 | 1810.1781 | 4915.8054 | [7 empty] | -1.0004e-11
2021121311 | 2 | 0.64041 | 106028.2008 | 0.32829 | 4116.7566 | 0.6139 | 982.2437 | 0.5325 | 1839.7875 | 37656.5441 | 0 | 0 | 68371.6567 | 31700 | 1839.7875 | 4116.7566 | [7 empty] | 0
2021121312 | 2 | 0.62018 | 102678.8613 | 0.26305 | 3298.647 | 0.4919 | 787.0456 | 0.52609 | 1817.6409 | 36816.2879 | 0 | 0 | 65862.5734 | 31700 | 1817.6409 | 3298.647 | [7 empty] | 0
2021121313 | 2 | 0.6046 | 100099.3898 | 0.21017 | 2635.5318 | 0.39302 | 628.8286 | 0.5705 | 1971.0775 | 36306.6093 | 0 | 0 | 63792.7805 | 31700 | 1971.0775 | 2635.5318 | [7 empty] | -3.638e-12
2021121314 | 2 | 0.59526 | 98553.0314 | 0.17266 | 2165.1564 | 0.32287 | 516.5987 | 0.56947 | 1967.5189 | 35832.6753 | 0 | 0 | 62720.3561 | 31700 | 1967.5189 | 2165.1564 | [7 empty] | 0
2021121315 | 2 | 0.5882 | 97384.1566 | 0.19312 | 2421.7248 | 0.36113 | 577.815 | 0.48911 | 1689.875 | 35811.5998 | 0 | 0 | 61572.5567 | 31700 | 1689.875 | 2421.7248 | [7 empty] | 0
2021121316 | 2 | 0.59194 | 98003.3622 | 0.19501 | 2445.4254 | 0.36467 | 583.4699 | 0.23458 | 810.4739 | 34955.8993 | 0 | 0 | 63047.4629 | 31700 | 810.4739 | 2445.4254 | [7 empty] | 0
2021121317 | 2 | 0.61628 | 102033.1656 | 0.17231 | 2160.7674 | 0.32222 | 515.5515 | 0.02097 | 72.4513 | 33933.2188 | 0 | 0 | 68099.9469 | 31700 | 72.4513 | 2160.7674 | [7 empty] | 0
2021121318 | 2 | 0.66159 | 109534.8252 | 0.17672 | 2216.0688 | 0.33047 | 528.7462 | 0 | 0 | 33916.0688 | 0 | 0 | 75618.7564 | 31700 | 0 | 2216.0688 | [7 empty] | 8.1855e-12
2021121319 | 2 | 0.6745 | 111672.2435 | 0.22829 | 2862.7566 | 0.4269 | 683.0437 | 0 | 0 | 34562.7566 | 0 | 0 | 77109.4869 | 31700 | 0 | 2862.7566 | [7 empty] | 8.1855e-12
2021121320 | 2 | 0.67215 | 111283.1705 | 0.28553 | 3580.5462 | 0.53394 | 854.3058 | 0 | 0 | 35280.5462 | 0 | 0 | 76002.6243 | 31700 | 0 | 3580.5462 | [7 empty] | 0
2021121321 | 2 | 0.66485 | 110074.5606 | 0.30019 | 3764.3826 | 0.56136 | 898.1685 | 0 | 0 | 35464.3826 | 0 | 0 | 74610.178 | 31700 | 0 | 3764.3826 | [7 empty] | 0
2021121322 | 2 | 0.64724 | 107158.9961 | 0.32195 | 4037.253 | 0.60205 | 963.2744 | 0 | 0 | 35737.253 | 0 | 0 | 71421.7431 | 31700 | 0 | 4037.253 | [7 empty] | 0
2021121323 | 2 | 0.61682 | 102122.5697 | 0.33 | 4138.2 | 0.6171 | 987.36 | 0 | 0 | 35838.2 | 0 | 0 | 66284.3697 | 31700 | 0 | 4138.2 | [7 empty] | 0
2021121324 | 2 | 0.58825 | 97392.4348 | 0.32882 | 4123.4028 | 0.61489 | 983.8294 | 0 | 0 | 35823.4028 | 0 | 0 | 61569.032 | 31700 | 0 | 4123.4028 | [7 empty] | 0
2021121401 | 3 | 0.56845 | 94114.2873 | 0.3096 | 3882.384 | 0.57895 | 926.3232 | 0 | 0 | 35582.384 | 0 | 0 | 58531.9034 | 31700 | 0 | 3882.384 | [7 empty] | 0
2021121402 | 3 | 0.55832 | 92437.1342 | 0.29205 | 3662.307 | 0.54613 | 873.8136 | 0 | 0 | 35362.307 | 0 | 0 | 57074.8272 | 31700 | 0 | 3662.307 | [7 empty] | 0
2021121403 | 3 | 0.55764 | 92324.5513 | 0.26858 | 3367.9932 | 0.50224 | 803.5914 | 0 | 0 | 35067.9932 | 0 | 0 | 57256.5581 | 31700 | 0 | 3367.9932 | [7 empty] | 0
2021121404 | 3 | 0.56119 | 92912.3 | 0.23174 | 2906.0196 | 0.43335 | 693.3661 | 0 | 0 | 34606.0196 | 0 | 0 | 58306.2804 | 31700 | 0 | 2906.0196 | [7 empty] | 0
2021121405 | 3 | 0.57684 | 95503.3609 | 0.205 | 2570.7 | 0.38335 | 613.36 | 0 | 0 | 34270.7 | 0 | 0 | 61232.6609 | 31700 | 0 | 2570.7 | [7 empty] | 0
2021121406 | 3 | 0.61162 | 101261.6421 | 0.22554 | 2828.2716 | 0.42176 | 674.8157 | 0 | 0 | 34528.2716 | 0 | 0 | 66733.3705 | 31700 | 0 | 2828.2716 | [7 empty] | 7.276e-12
2021121407 | 3 | 0.66344 | 109841.1167 | 0.23617 | 2961.5718 | 0.44164 | 706.6206 | 0.00021 | 0.72555 | 34662.2974 | 0 | 0 | 75178.8194 | 31700 | 0.72555 | 2961.5718 | [7 empty] | -6.3665e-12
2021121408 | 3 | 0.69577 | 115193.7685 | 0.28131 | 3527.6274 | 0.52605 | 841.6795 | 0.06878 | 237.6349 | 35465.2623 | 0 | 0 | 79728.5062 | 31700 | 237.6349 | 3527.6274 | [7 empty] | 0
2021121409 | 3 | 0.6866 | 113675.5558 | 0.30992 | 3886.3968 | 0.57955 | 927.2806 | 0.2021 | 698.2555 | 36284.6523 | 0 | 0 | 77390.9035 | 31700 | 698.2555 | 3886.3968 | [7 empty] | 0
2021121410 | 3 | 0.65551 | 108528.2021 | 0.31759 | 3982.5786 | 0.59389 | 950.2293 | 0.22637 | 782.1083 | 36464.687 | 0 | 0 | 72063.5152 | 31700 | 782.1083 | 3982.5786 | [7 empty] | 0
2021121411 | 3 | 0.62924 | 104178.8621 | 0.28345 | 3554.463 | 0.53005 | 848.0824 | 0.31499 | 1088.2904 | 36342.7535 | 0 | 0 | 67836.1087 | 31700 | 1088.2904 | 3554.463 | [7 empty] | 4.0927e-12
2021121412 | 3 | 0.60952 | 100913.9598 | 0.25757 | 3229.9278 | 0.48166 | 770.6494 | 0.45711 | 1579.3151 | 36509.2429 | 0 | 0 | 64404.7169 | 31700 | 1579.3151 | 3229.9278 | [7 empty] | 0
2021121413 | 3 | 0.59546 | 98586.144 | 0.21792 | 2732.7168 | 0.40751 | 652.0166 | 0.49082 | 1695.7831 | 36128.4999 | 0 | 0 | 62457.6441 | 31700 | 1695.7831 | 2732.7168 | [7 empty] | 0
2021121414 | 3 | 0.58764 | 97291.4413 | 0.19215 | 2409.561 | 0.35932 | 574.9128 | 0.49811 | 1720.97 | 35830.531 | 0 | 0 | 61460.9103 | 31700 | 1720.97 | 2409.561 | [7 empty] | 0
2021121415 | 3 | 0.58304 | 96529.8515 | 0.18271 | 2291.1834 | 0.34167 | 546.6683 | 0.4306 | 1487.723 | 35478.9064 | 0 | 0 | 61050.9451 | 31700 | 1487.723 | 2291.1834 | [7 empty] | 0
2021121416 | 3 | 0.58747 | 97263.2956 | 0.17204 | 2157.3816 | 0.32171 | 514.7437 | 0.19434 | 671.4447 | 34528.8263 | 0 | 0 | 62734.4693 | 31700 | 671.4447 | 2157.3816 | [7 empty] | 0
2021121417 | 3 | 0.60953 | 100915.6154 | 0.17844 | 2237.6376 | 0.33368 | 533.8925 | 0.01881 | 64.9886 | 34002.6261 | 0 | 0 | 66912.9892 | 31700 | 64.9886 | 2237.6376 | [7 empty] | -3.638e-12
2021121418 | 3 | 0.65393 | 108266.6126 | 0.16942 | 2124.5268 | 0.31682 | 506.9046 | 0 | 0 | 33824.5268 | 0 | 0 | 74442.0858 | 31700 | 0 | 2124.5268 | [7 empty] | -7.276e-12
2021121419 | 3 | 0.66325 | 109809.6598 | 0.16502 | 2069.3508 | 0.30859 | 493.7398 | 0 | 0 | 33769.3508 | 0 | 0 | 76040.309 | 31700 | 0 | 2069.3508 | [7 empty] | 0
2021121420 | 3 | 0.66066 | 109380.8516 | 0.16558 | 2076.3732 | 0.30963 | 495.4154 | 0 | 0 | 33776.3732 | 0 | 0 | 75604.4784 | 31700 | 0 | 2076.3732 | [7 empty] | 0
2021121421 | 3 | 0.65389 | 108259.9901 | 0.16949 | 2125.4046 | 0.31695 | 507.1141 | 0 | 0 | 33825.4046 | 0 | 0 | 74434.5855 | 31700 | 0 | 2125.4046 | [7 empty] | 9.0949e-12
2021121422 | 3 | 0.63607 | 105309.6574 | 0.19812 | 2484.4248 | 0.37048 | 592.775 | 0 | 0 | 34184.4248 | 0 | 0 | 71125.2326 | 31700 | 0 | 2484.4248 | [7 empty] | -6.3665e-12
2021121423 | 3 | 0.60674 | 100453.6946 | 0.23052 | 2890.7208 | 0.43107 | 689.7158 | 0 | 0 | 34590.7208 | 0 | 0 | 65862.9738 | 31700 | 0 | 2890.7208 | [7 empty] | 1.0004e-11
2021121424 | 3 | 0.5767 | 95480.1821 | 0.24034 | 3013.8636 | 0.44944 | 719.0973 | 0 | 0 | 34713.8636 | 0 | 0 | 60766.3185 | 31700 | 0 | 3013.8636 | [7 empty] | 0
2021121501 | 4 | 0.55561 | 91988.4584 | 0.24055 | 3016.497 | 0.44983 | 719.7256 | 0 | 0 | 34716.497 | 0 | 0 | 57271.9614 | 31700 | 0 | 3016.497 | [7 empty] | 0
2021121502 | 4 | 0.54442 | 90135.8085 | 0.24315 | 3049.101 | 0.45469 | 727.5048 | 0 | 0 | 34749.101 | 0 | 0 | 55386.7075 | 31700 | 0 | 3049.101 | [7 empty] | 0
2021121503 | 4 | 0.54092 | 89556.338 | 0.22942 | 2876.9268 | 0.42902 | 686.4246 | 0 | 0 | 34576.9268 | 0 | 0 | 54979.4112 | 31700 | 0 | 2876.9268 | [7 empty] | 0
2021121504 | 4 | 0.54347 | 89978.5236 | 0.24579 | 3082.2066 | 0.45963 | 735.4037 | 0 | 0 | 34782.2066 | 0 | 0 | 55196.317 | 31700 | 0 | 3082.2066 | [7 empty] | 0
2021121505 | 4 | 0.55492 | 91874.22 | 0.21703 | 2721.5562 | 0.40585 | 649.3538 | 0 | 0 | 34421.5562 | 0 | 0 | 57452.6638 | 31700 | 0 | 2721.5562 | [7 empty] | 0
2021121506 | 4 | 0.58425 | 96730.1828 | 0.18597 | 2332.0638 | 0.34776 | 556.4222 | 0 | 0 | 34032.0638 | 0 | 0 | 62698.119 | 31700 | 0 | 2332.0638 | [7 empty] | 3.638e-12
2021121507 | 4 | 0.63175 | 104594.4253 | 0.17001 | 2131.9254 | 0.31792 | 508.6699 | 0.00035 | 1.2092 | 33833.1346 | 0 | 0 | 70761.2906 | 31700 | 1.2092 | 2131.9254 | [7 empty] | -7.276e-12
2021121508 | 4 | 0.66014 | 109294.7588 | 0.1759 | 2205.786 | 0.32893 | 526.2928 | 0.09576 | 330.8508 | 34236.6368 | 0 | 0 | 75058.122 | 31700 | 330.8508 | 2205.786 | [7 empty] | 7.276e-12
2021121509 | 4 | 0.65683 | 108746.7453 | 0.18618 | 2334.6972 | 0.34816 | 557.0506 | 0.2875 | 993.3125 | 35028.0097 | 0 | 0 | 73718.7356 | 31700 | 993.3125 | 2334.6972 | [7 empty] | 9.5497e-12
2021121510 | 4 | 0.63673 | 105418.929 | 0.19285 | 2418.339 | 0.36063 | 577.0072 | 0.35601 | 1230.0145 | 35348.3535 | 0 | 0 | 70070.5754 | 31700 | 1230.0145 | 2418.339 | [7 empty] | 0
2021121511 | 4 | 0.6176 | 102251.7088 | 0.19213 | 2409.3102 | 0.35928 | 574.853 | 0.452 | 1561.66 | 35670.9702 | 0 | 0 | 66580.7386 | 31700 | 1561.66 | 2409.3102 | [7 empty] | -3.638e-12
2021121512 | 4 | 0.60376 | 99960.3169 | 0.17049 | 2137.9446 | 0.31882 | 510.1061 | 0.52667 | 1819.6448 | 35657.5894 | 0 | 0 | 64302.7274 | 31700 | 1819.6448 | 2137.9446 | [7 empty] | 0
2021121513 | 4 | 0.59478 | 98473.5611 | 0.17892 | 2243.6568 | 0.33458 | 535.3286 | 0.53884 | 1861.6922 | 35805.349 | 0 | 0 | 62668.2121 | 31700 | 1861.6922 | 2243.6568 | [7 empty] | 0
2021121514 | 4 | 0.59188 | 97993.4284 | 0.18849 | 2363.6646 | 0.35248 | 563.9621 | 0.52713 | 1821.2341 | 35884.8988 | 0 | 0 | 62108.5297 | 31700 | 1821.2341 | 2363.6646 | [7 empty] | 0
2021121515 | 4 | 0.58892 | 97503.362 | 0.17963 | 2252.5602 | 0.33591 | 537.453 | 0.45448 | 1570.2284 | 35522.7886 | 0 | 0 | 61980.5734 | 31700 | 1570.2284 | 2252.5602 | [7 empty] | 0
2021121516 | 4 | 0.59167 | 97958.6602 | 0.18673 | 2341.5942 | 0.34919 | 558.6962 | 0.22653 | 782.6612 | 34824.2553 | 0 | 0 | 63134.4049 | 31700 | 782.6612 | 2341.5942 | [7 empty] | 0
2021121517 | 4 | 0.60952 | 100913.9598 | 0.21161 | 2653.5894 | 0.39571 | 633.1371 | 0.01802 | 62.2591 | 34415.8485 | 0 | 0 | 66498.1113 | 31700 | 62.2591 | 2653.5894 | [7 empty] | -7.276e-12
2021121518 | 4 | 0.64092 | 106112.638 | 0.23464 | 2942.3856 | 0.43878 | 702.0429 | 0 | 0 | 34642.3856 | 0 | 0 | 71470.2524 | 31700 | 0 | 2942.3856 | [7 empty] | -5.9117e-12
2021121519 | 4 | 0.64367 | 106567.9362 | 0.2425 | 3040.95 | 0.45348 | 725.56 | 0 | 0 | 34740.95 | 0 | 0 | 71826.9862 | 31700 | 0 | 3040.95 | [7 empty] | 0
2021121520 | 4 | 0.63591 | 105283.1673 | 0.27058 | 3393.0732 | 0.50598 | 809.5754 | 0 | 0 | 35093.0732 | 0 | 0 | 70190.0941 | 31700 | 0 | 3393.0732 | [7 empty] | 0
2021121521 | 4 | 0.6249 | 103460.3187 | 0.29139 | 3654.0306 | 0.5449 | 871.8389 | 0 | 0 | 35354.0306 | 0 | 0 | 68106.2881 | 31700 | 0 | 3654.0306 | [7 empty] | 0
2021121522 | 4 | 0.60285 | 99809.6546 | 0.31711 | 3976.5594 | 0.593 | 948.7931 | 0 | 0 | 35676.5594 | 0 | 0 | 64133.0952 | 31700 | 0 | 3976.5594 | [7 empty] | 0
2021121523 | 4 | 0.5713 | 94586.1419 | 0.31675 | 3972.045 | 0.59232 | 947.716 | 0 | 0 | 35672.045 | 0 | 0 | 58914.0969 | 31700 | 0 | 3972.045 | [7 empty] | 0
2021121524 | 4 | 0.53817 | 89101.0397 | 0.3434 | 4306.236 | 0.64216 | 1027.4528 | 0 | 0 | 36006.236 | 0 | 0 | 53094.8037 | 31700 | 0 | 4306.236 | [7 empty] | 0
2021121601 | 5 | 0.51529 | 85312.9583 | 0.38297 | 4802.4438 | 0.71615 | 1145.8462 | 0 | 0 | 36502.4438 | 0 | 0 | 48810.5145 | 31700 | 0 | 4802.4438 | [7 empty] | 0
2021121602 | 5 | 0.5015 | 83029.8445 | 0.41777 | 5238.8358 | 0.78123 | 1249.9678 | 0 | 0 | 36938.8358 | 0 | 0 | 46091.0087 | 31700 | 0 | 5238.8358 | [7 empty] | 0
2021121603 | 5 | 0.49492 | 81940.44 | 0.40009 | 5017.1286 | 0.74817 | 1197.0693 | 0 | 0 | 36717.1286 | 0 | 0 | 45223.3114 | 31700 | 0 | 5017.1286 | [7 empty] | 0
2021121604 | 5 | 0.49399 | 81786.4664 | 0.39276 | 4925.2104 | 0.73446 | 1175.1379 | 0 | 0 | 36625.2104 | 0 | 0 | 45161.256 | 31700 | 0 | 4925.2104 | [7 empty] | 0
2021121605 | 5 | 0.50531 | 83660.6395 | 0.40385 | 5064.279 | 0.7552 | 1208.3192 | 0 | 0 | 36764.279 | 0 | 0 | 46896.3605 | 31700 | 0 | 5064.279 | [7 empty] | 0
2021121606 | 5 | 0.53319 | 88276.536 | 0.4198 | 5264.292 | 0.78503 | 1256.0416 | 0 | 0 | 36964.292 | 0 | 0 | 51312.244 | 31700 | 0 | 5264.292 | [7 empty] | 0
2021121607 | 5 | 0.58079 | 96157.3348 | 0.44679 | 5602.7466 | 0.8355 | 1336.7957 | 0 | 0 | 37302.7466 | 0 | 0 | 58854.5882 | 31700 | 0 | 5602.7466 | [7 empty] | 0
2021121608 | 5 | 0.61382 | 101625.8807 | 0.44606 | 5593.5924 | 0.83413 | 1334.6115 | 0.05417 | 187.1574 | 37480.7498 | 0 | 0 | 64145.1309 | 31700 | 187.1574 | 5593.5924 | [7 empty] | 0
2021121609 | 5 | 0.61401 | 101657.3376 | 0.43296 | 5429.3184 | 0.80964 | 1295.4163 | 0.15867 | 548.2048 | 37677.5232 | 0 | 0 | 63979.8144 | 31700 | 548.2048 | 5429.3184 | [7 empty] | 0
2021121610 | 5 | 0.60149 | 99584.4889 | 0.40327 | 5057.0058 | 0.75411 | 1206.5838 | 0.20345 | 702.9198 | 37459.9255 | 0 | 0 | 62124.5633 | 31700 | 702.9198 | 5057.0058 | [7 empty] | 0
2021121611 | 5 | 0.5917 | 97963.6271 | 0.35795 | 4488.693 | 0.66937 | 1070.9864 | 0.22268 | 769.3594 | 36958.0524 | 0 | 0 | 61005.5747 | 31700 | 769.3594 | 4488.693 | [7 empty] | 0
2021121612 | 5 | 0.58126 | 96235.1494 | 0.31376 | 3934.5504 | 0.58673 | 938.7699 | 0.28533 | 985.8151 | 36620.3656 | 0 | 0 | 59614.7838 | 31700 | 985.8151 | 3934.5504 | [7 empty] | 0
2021121613 | 5 | 0.57405 | 95041.4401 | 0.29668 | 3720.3672 | 0.55479 | 887.6666 | 0.33758 | 1166.3389 | 36586.7061 | 0 | 0 | 58454.734 | 31700 | 1166.3389 | 3720.3672 | [7 empty] | 0
2021121614 | 5 | 0.57012 | 94390.7776 | 0.26414 | 3312.3156 | 0.49394 | 790.3069 | 0.34908 | 1206.0714 | 36218.387 | 0 | 0 | 58172.3906 | 31700 | 1206.0714 | 3312.3156 | [7 empty] | 0
2021121615 | 5 | 0.5679 | 94023.2277 | 0.25495 | 3197.073 | 0.47676 | 762.8104 | 0.18656 | 644.5648 | 35541.6378 | 0 | 0 | 58481.5899 | 31700 | 644.5648 | 3197.073 | [7 empty] | -3.638e-12
2021121616 | 5 | 0.57051 | 94455.3471 | 0.24054 | 3016.3716 | 0.44981 | 719.6957 | 0.08887 | 307.0459 | 35023.4175 | 0 | 0 | 59431.9297 | 31700 | 307.0459 | 3016.3716 | [7 empty] | 0
2021121617 | 5 | 0.5877 | 97301.3751 | 0.19608 | 2458.8432 | 0.36667 | 586.6714 | 0.00889 | 30.715 | 34189.5581 | 0 | 0 | 63111.817 | 31700 | 30.715 | 2458.8432 | [7 empty] | 0
2021121618 | 5 | 0.6205 | 102731.8415 | 0.18429 | 2310.9966 | 0.34462 | 551.3957 | 0 | 0 | 34010.9966 | 0 | 0 | 68720.8449 | 31700 | 0 | 2310.9966 | [7 empty] | 0
2021121619 | 5 | 0.62402 | 103314.6233 | 0.16706 | 2094.9324 | 0.3124 | 499.8435 | 0 | 0 | 33794.9324 | 0 | 0 | 69519.6909 | 31700 | 0 | 2094.9324 | [7 empty] | 5.457e-12
2021121620 | 5 | 0.61723 | 102190.4505 | 0.13525 | 1696.035 | 0.25292 | 404.668 | 0 | 0 | 33396.035 | 0 | 0 | 68794.4155 | 31700 | 0 | 1696.035 | [7 empty] | 3.4106e-12
2021121621 | 5 | 0.60649 | 100412.3039 | 0.08452 | 1059.8808 | 0.15805 | 252.8838 | 0 | 0 | 32759.8808 | 0 | 0 | 67652.4231 | 31700 | 0 | 1059.8808 | [7 empty] | 0
2021121622 | 5 | 0.58741 | 97253.3618 | 0.05564 | 697.7256 | 0.10405 | 166.4749 | 0 | 0 | 32397.7256 | 0 | 0 | 64855.6362 | 31700 | 0 | 697.7256 | [7 empty] | 5.2296e-12
2021121623 | 5 | 0.5554 | 91953.6902 | 0.07159 | 897.7386 | 0.13387 | 214.1973 | 0 | 0 | 32597.7386 | 0 | 0 | 59355.9516 | 31700 | 0 | 897.7386 | [7 empty] | -3.0695e-12
2021121624 | 5 | 0.52452 | 86841.1048 | 0.07314 | 917.1756 | 0.13677 | 218.8349 | 0 | 0 | 32617.1756 | 0 | 0 | 54223.9292 | 31700 | 0 | 917.1756 | [7 empty] | 2.3874e-12
2021121701 | 6 | 0.49963 | 82720.2417 | 0.0599 | 751.146 | 0.11201 | 179.2208 | 0 | 0 | 32451.146 | 0 | 0 | 50269.0957 | 31700 | 0 | 751.146 | [7 empty] | 0
2021121702 | 6 | 0.48453 | 80220.2404 | 0.0562 | 704.748 | 0.10509 | 168.1504 | 0 | 0 | 32404.748 | 0 | 0 | 47815.4924 | 31700 | 0 | 704.748 | [7 empty] | 0
2021121703 | 6 | 0.47818 | 79168.9153 | 0.06236 | 781.9944 | 0.11661 | 186.5811 | 0 | 0 | 32481.9944 | 0 | 0 | 46686.9209 | 31700 | 0 | 781.9944 | [7 empty] | -3.979e-12
2021121704 | 6 | 0.47962 | 79407.3261 | 0.06493 | 814.2222 | 0.12142 | 194.2706 | 0 | 0 | 32514.2222 | 0 | 0 | 46893.1039 | 31700 | 0 | 814.2222 | [7 empty] | 3.7517e-12
2021121705 | 6 | 0.48909 | 80975.2077 | 0.06517 | 817.2318 | 0.12187 | 194.9886 | 0 | 0 | 32517.2318 | 0 | 0 | 48457.9759 | 31700 | 0 | 817.2318 | [7 empty] | 1.3642e-12
2021121706 | 6 | 0.51824 | 85801.3691 | 0.06657 | 834.7878 | 0.12449 | 199.1774 | 0 | 0 | 32534.7878 | 0 | 0 | 53266.5813 | 31700 | 0 | 834.7878 | [7 empty] | -1.819e-12
2021121707 | 6 | 0.56468 | 93490.1148 | 0.08022 | 1005.9588 | 0.15001 | 240.0182 | 0 | 0 | 32705.9588 | 0 | 0 | 60784.156 | 31700 | 0 | 1005.9588 | [7 empty] | 0
2021121708 | 6 | 0.59976 | 99298.0649 | 0.13345 | 1673.463 | 0.24955 | 399.2824 | 0.02106 | 72.7623 | 33446.2253 | 0 | 0 | 65851.8396 | 31700 | 72.7623 | 1673.463 | [7 empty] | -9.3223e-12
2021121709 | 6 | 0.60714 | 100519.9198 | 0.1566 | 1963.764 | 0.29284 | 468.5472 | 0.12031 | 415.671 | 34079.4351 | 0 | 0 | 66440.4848 | 31700 | 415.671 | 1963.764 | [7 empty] | 0
2021121710 | 6 | 0.60332 | 99887.4692 | 0.24422 | 3062.5188 | 0.45669 | 730.7062 | 0.26458 | 914.1239 | 35676.6427 | 0 | 0 | 64210.8265 | 31700 | 914.1239 | 3062.5188 | [7 empty] | 0
2021121711 | 6 | 0.59605 | 98683.8261 | 0.28556 | 3580.9224 | 0.534 | 854.3955 | 0.39286 | 1357.3313 | 36638.2537 | 0 | 0 | 62045.5724 | 31700 | 1357.3313 | 3580.9224 | [7 empty] | 0
2021121712 | 6 | 0.58824 | 97390.7791 | 0.31108 | 3900.9432 | 0.58172 | 930.7514 | 0.443 | 1530.565 | 37131.5082 | 0 | 0 | 60259.2709 | 31700 | 1530.565 | 3900.9432 | [7 empty] | -3.638e-12
2021121713 | 6 | 0.58184 | 96331.1759 | 0.29922 | 3752.2188 | 0.55954 | 895.2662 | 0.46034 | 1590.4747 | 37042.6935 | 0 | 0 | 59288.4824 | 31700 | 1590.4747 | 3752.2188 | [7 empty] | 0
2021121714 | 6 | 0.58029 | 96074.5533 | 0.28466 | 3569.6364 | 0.53231 | 851.7027 | 0.47554 | 1642.9907 | 36912.6271 | 0 | 0 | 59161.9262 | 31700 | 1642.9907 | 3569.6364 | [7 empty] | 0
2021121715 | 6 | 0.57885 | 95836.1425 | 0.30168 | 3783.0672 | 0.56414 | 902.6266 | 0.38878 | 1343.2349 | 36826.3021 | 0 | 0 | 59009.8404 | 31700 | 1343.2349 | 3783.0672 | [7 empty] | 0
2021121716 | 6 | 0.58295 | 96514.9508 | 0.31798 | 3987.4692 | 0.59462 | 951.3962 | 0.1527 | 527.5785 | 36215.0477 | 0 | 0 | 60299.9031 | 31700 | 527.5785 | 3987.4692 | [7 empty] | 0
2021121717 | 6 | 0.6007 | 99453.6941 | 0.29693 | 3723.5022 | 0.55526 | 888.4146 | 0.012 | 41.46 | 35464.9622 | 0 | 0 | 63988.7319 | 31700 | 41.46 | 3723.5022 | [7 empty] | 0
2021121718 | 6 | 0.63054 | 104394.094 | 0.24265 | 3042.831 | 0.45376 | 726.0088 | 0 | 0 | 34742.831 | 0 | 0 | 69651.263 | 31700 | 0 | 3042.831 | [7 empty] | -9.0949e-12
2021121719 | 6 | 0.62828 | 104019.9216 | 0.25974 | 3257.1396 | 0.48571 | 777.1421 | 0 | 0 | 34957.1396 | 0 | 0 | 69062.782 | 31700 | 0 | 3257.1396 | [7 empty] | -5.457e-12
2021121720 | 6 | 0.61774 | 102274.8876 | 0.27672 | 3470.0688 | 0.51747 | 827.9462 | 0 | 0 | 35170.0688 | 0 | 0 | 67104.8188 | 31700 | 0 | 3470.0688 | [7 empty] | 7.7307e-12
2021121721 | 6 | 0.60587 | 100309.6548 | 0.29267 | 3670.0818 | 0.54729 | 875.6686 | 0 | 0 | 35370.0818 | 0 | 0 | 64939.573 | 31700 | 0 | 3670.0818 | [7 empty] | 0
2021121722 | 6 | 0.58879 | 97481.8388 | 0.32588 | 4086.5352 | 0.6094 | 975.033 | 0 | 0 | 35786.5352 | 0 | 0 | 61695.3036 | 31700 | 0 | 4086.5352 | [7 empty] | 0
2021121723 | 6 | 0.56275 | 93170.5782 | 0.32963 | 4133.5602 | 0.61641 | 986.253 | 0 | 0 | 35833.5602 | 0 | 0 | 57337.018 | 31700 | 0 | 4133.5602 | [7 empty] | 0
2021121724 | 6 | 0.53226 | 88122.5624 | 0.35178 | 4411.3212 | 0.65783 | 1052.5258 | 0 | 0 | 36111.3212 | 0 | 0 | 52011.2412 | 31700 | 0 | 4411.3212 | [7 empty] | 0
2021121801 | 7 | 0.50712 | 83960.3086 | 0.4048 | 5076.192 | 0.75698 | 1211.1616 | 0 | 0 | 36776.192 | 0 | 0 | 47184.1166 | 31700 | 0 | 5076.192 | [7 empty] | 0
2021121802 | 7 | 0.49122 | 81327.8569 | 0.42216 | 5293.8864 | 0.78944 | 1263.1027 | 0 | 0 | 36993.8864 | 0 | 0 | 44333.9705 | 31700 | 0 | 5293.8864 | [7 empty] | 0
2021121803 | 7 | 0.48197 | 79796.3991 | 0.42805 | 5367.747 | 0.80045 | 1280.7256 | 0 | 0 | 37067.747 | 0 | 0 | 42728.6521 | 31700 | 0 | 5367.747 | [7 empty] | 0
2021121804 | 7 | 0.47985 | 79445.4055 | 0.41949 | 5260.4046 | 0.78445 | 1255.1141 | 0 | 0 | 36960.4046 | 0 | 0 | 42485.0009 | 31700 | 0 | 5260.4046 | [7 empty] | 0
2021121805 | 7 | 0.48336 | 80026.5317 | 0.38757 | 4860.1278 | 0.72476 | 1159.6094 | 0 | 0 | 36560.1278 | 0 | 0 | 43466.4039 | 31700 | 0 | 4860.1278 | [7 empty] | 0
2021121806 | 7 | 0.49496 | 81947.0625 | 0.37514 | 4704.2556 | 0.70151 | 1122.4189 | 0 | 0 | 36404.2556 | 0 | 0 | 45542.8069 | 31700 | 0 | 4704.2556 | [7 empty] | 0
2021121807 | 7 | 0.5154 | 85331.1702 | 0.36128 | 4530.4512 | 0.67559 | 1080.9498 | 0.0002 | 0.691 | 36231.1422 | 0 | 0 | 49100.028 | 31700 | 0.691 | 4530.4512 | [7 empty] | 0
2021121808 | 7 | 0.53968 | 89351.0398 | 0.34347 | 4307.1138 | 0.64229 | 1027.6622 | 0.10723 | 370.4796 | 36377.5935 | 0 | 0 | 52973.4464 | 31700 | 370.4796 | 4307.1138 | [7 empty] | 0
2021121809 | 7 | 0.5603 | 92764.9489 | 0.31031 | 3891.2874 | 0.58028 | 928.4475 | 0.40163 | 1387.6317 | 36978.919 | 0 | 0 | 55786.0299 | 31700 | 1387.6317 | 3891.2874 | [7 empty] | 0
2021121810 | 7 | 0.57738 | 95592.7649 | 0.22773 | 2855.7342 | 0.42586 | 681.3682 | 0.5108 | 1764.814 | 36320.5482 | 0 | 0 | 59272.2167 | 31700 | 1764.814 | 2855.7342 | [7 empty] | 0
2021121811 | 7 | 0.58564 | 96960.3153 | 0.1871 | 2346.234 | 0.34988 | 559.8032 | 0.52358 | 1808.9689 | 35855.2029 | 0 | 0 | 61105.1124 | 31700 | 1808.9689 | 2346.234 | [7 empty] | 4.0927e-12
2021121812 | 7 | 0.58544 | 96927.2027 | 0.19878 | 2492.7012 | 0.37172 | 594.7498 | 0.48313 | 1669.2142 | 35861.9154 | 0 | 0 | 61065.2874 | 31700 | 1669.2142 | 2492.7012 | [7 empty] | 0
2021121813 | 7 | 0.58158 | 96288.1295 | 0.24813 | 3111.5502 | 0.464 | 742.405 | 0.46254 | 1598.0757 | 36409.6259 | 0 | 0 | 59878.5036 | 31700 | 1598.0757 | 3111.5502 | [7 empty] | 0
2021121814 | 7 | 0.57401 | 95034.8176 | 0.29105 | 3649.767 | 0.54426 | 870.8216 | 0.43313 | 1496.4642 | 36846.2311 | 0 | 0 | 58188.5865 | 31700 | 1496.4642 | 3649.767 | [7 empty] | 0
2021121815 | 7 | 0.56931 | 94256.6715 | 0.33273 | 4172.4342 | 0.62221 | 995.5282 | 0.31129 | 1075.5069 | 36947.9411 | 0 | 0 | 57308.7304 | 31700 | 1075.5069 | 4172.4342 | [7 empty] | 0
2021121816 | 7 | 0.57039 | 94435.4796 | 0.34547 | 4332.1938 | 0.64603 | 1033.6462 | 0.14283 | 493.4777 | 36525.6715 | 0 | 0 | 57909.8081 | 31700 | 493.4777 | 4332.1938 | [7 empty] | 0
2021121817 | 7 | 0.58456 | 96781.5073 | 0.32778 | 4110.3612 | 0.61295 | 980.7178 | 0.01022 | 35.3101 | 35845.6713 | 0 | 0 | 60935.836 | 31700 | 35.3101 | 4110.3612 | [7 empty] | 0
2021121818 | 7 | 0.60871 | 100779.8537 | 0.33371 | 4184.7234 | 0.62404 | 998.4603 | 0 | 0 | 35884.7234 | 0 | 0 | 64895.1303 | 31700 | 0 | 4184.7234 | [7 empty] | 0
2021121819 | 7 | 0.60774 | 100619.2576 | 0.39485 | 4951.419 | 0.73837 | 1181.3912 | 0 | 0 | 36651.419 | 0 | 0 | 63967.8386 | 31700 | 0 | 4951.419 | [7 empty] | 0
2021121820 | 7 | 0.59983 | 99309.6543 | 0.43293 | 5428.9422 | 0.80958 | 1295.3266 | 0 | 0 | 37128.9422 | 0 | 0 | 62180.7121 | 31700 | 0 | 5428.9422 | [7 empty] | 0
2021121821 | 7 | 0.59108 | 97860.978 | 0.43698 | 5479.7292 | 0.81715 | 1307.4442 | 0 | 0 | 37179.7292 | 0 | 0 | 60681.2488 | 31700 | 0 | 5479.7292 | [7 empty] | 0
2021121822 | 7 | 0.57596 | 95357.6655 | 0.43764 | 5488.0056 | 0.81839 | 1309.4189 | 0 | 0 | 37188.0056 | 0 | 0 | 58169.6599 | 31700 | 0 | 5488.0056 | [7 empty] | 0
2021121823 | 7 | 0.55503 | 91892.4319 | 0.47041 | 5898.9414 | 0.87967 | 1407.4667 | 0 | 0 | 37598.9414 | 0 | 0 | 54293.4905 | 31700 | 0 | 5898.9414 | [7 empty] | 0
2021121824 | 7 | 0.52817 | 87445.4097 | 0.48931 | 6135.9474 | 0.91501 | 1464.0155 | 0 | 0 | 37835.9474 | 0 | 0 | 49609.4623 | 31700 | 0 | 6135.9474 | [7 empty] | 0
2021121901 | 1 | 0.50605 | 83783.1561 | 0.49199 | 6169.5546 | 0.92002 | 1472.0341 | 0 | 0 | 37869.5546 | 0 | 0 | 45913.6015 | 31700 | 0 | 6169.5546 | [7 empty] | 0
2021121902 | 1 | 0.49214 | 81480.1748 | 0.49662 | 6227.6148 | 0.92868 | 1485.887 | 0 | 0 | 37927.6148 | 0 | 0 | 43552.56 | 31700 | 0 | 6227.6148 | [7 empty] | 0
2021121903 | 1 | 0.48281 | 79935.472 | 0.5284 | 6626.136 | 0.98811 | 1580.9728 | 0 | 0 | 38326.136 | 0 | 0 | 41609.336 | 31700 | 0 | 6626.136 | [7 empty] | 0
2021121904 | 1 | 0.48109 | 79650.7037 | 0.51331 | 6436.9074 | 0.95989 | 1535.8235 | 0 | 0 | 38136.9074 | 0 | 0 | 41513.7963 | 31700 | 0 | 6436.9074 | [7 empty] | 0
2021121905 | 1 | 0.48436 | 80192.0947 | 0.49507 | 6208.1778 | 0.92578 | 1481.2494 | 0 | 0 | 37908.1778 | 0 | 0 | 42283.9169 | 31700 | 0 | 6208.1778 | [7 empty] | 0
2021121906 | 1 | 0.49663 | 82223.5527 | 0.46128 | 5784.4512 | 0.86259 | 1380.1498 | 0 | 0 | 37484.4512 | 0 | 0 | 44739.1015 | 31700 | 0 | 5784.4512 | [7 empty] | 0
2021121907 | 1 | 0.51561 | 85365.9384 | 0.39117 | 4905.2718 | 0.73149 | 1170.3806 | 0 | 0 | 36605.2718 | 0 | 0 | 48760.6666 | 31700 | 0 | 4905.2718 | [7 empty] | 0
2021121908 | 1 | 0.53936 | 89298.0597 | 0.32361 | 4058.0694 | 0.60515 | 968.2411 | 0.10872 | 375.6276 | 36133.697 | 0 | 0 | 53164.3627 | 31700 | 375.6276 | 4058.0694 | [7 empty] | 0
2021121909 | 1 | 0.56257 | 93140.7769 | 0.28611 | 3587.8194 | 0.53503 | 856.0411 | 0.39549 | 1366.418 | 36654.2373 | 0 | 0 | 56486.5396 | 31700 | 1366.418 | 3587.8194 | [7 empty] | -4.0927e-12
2021121910 | 1 | 0.58109 | 96207.0037 | 0.27387 | 3434.3298 | 0.51214 | 819.419 | 0.51715 | 1786.7532 | 36921.0831 | 0 | 0 | 59285.9206 | 31700 | 1786.7532 | 3434.3298 | [7 empty] | 0
2021121911 | 1 | 0.58838 | 97413.9579 | 0.29256 | 3668.7024 | 0.54709 | 875.3395 | 0.52729 | 1821.787 | 37190.4894 | 0 | 0 | 60223.4686 | 31700 | 1821.787 | 3668.7024 | [7 empty] | 3.638e-12
2021121912 | 1 | 0.59204 | 98019.9185 | 0.32673 | 4097.1942 | 0.61099 | 977.5762 | 0.52073 | 1799.1222 | 37596.3164 | 0 | 0 | 60423.6022 | 31700 | 1799.1222 | 4097.1942 | [7 empty] | 0
2021121913 | 1 | 0.59102 | 97851.0443 | 0.34726 | 4354.6404 | 0.64938 | 1039.0019 | 0.5318 | 1837.369 | 37892.0094 | 0 | 0 | 59959.0349 | 31700 | 1837.369 | 4354.6404 | [7 empty] | 0
2021121914 | 1 | 0.58943 | 97587.7991 | 0.37527 | 4705.8858 | 0.70175 | 1122.8078 | 0.53975 | 1864.8362 | 38270.722 | 0 | 0 | 59317.077 | 31700 | 1864.8362 | 4705.8858 | [7 empty] | 0
2021121915 | 1 | 0.58855 | 97442.1037 | 0.44006 | 5518.3524 | 0.82291 | 1316.6595 | 0.45071 | 1557.2031 | 38775.5554 | 0 | 0 | 58666.5482 | 31700 | 1557.2031 | 5518.3524 | [7 empty] | 0
2021121916 | 1 | 0.59338 | 98241.7729 | 0.49669 | 6228.4926 | 0.92881 | 1486.0965 | 0.20479 | 707.5494 | 38636.0421 | 0 | 0 | 59605.7309 | 31700 | 707.5494 | 6228.4926 | [7 empty] | 0
2021121917 | 1 | 0.61749 | 102233.4969 | 0.52105 | 6533.967 | 0.97436 | 1558.9816 | 0.01527 | 52.7579 | 38286.7248 | 0 | 0 | 63946.772 | 31700 | 52.7579 | 6533.967 | [7 empty] | 0
2021121918 | 1 | 0.66106 | 109447.0768 | 0.51176 | 6417.4704 | 0.95699 | 1531.1859 | 0 | 0 | 38117.4704 | 0 | 0 | 71329.6064 | 31700 | 0 | 6417.4704 | [7 empty] | -9.0949e-12
2021121919 | 1 | 0.67147 | 111170.5876 | 0.49955 | 6264.357 | 0.93416 | 1494.6536 | 0 | 0 | 37964.357 | 0 | 0 | 73206.2306 | 31700 | 0 | 6264.357 | [7 empty] | 0
2021121920 | 1 | 0.67089 | 111074.5611 | 0.51293 | 6432.1422 | 0.95918 | 1534.6866 | 0 | 0 | 38132.1422 | 0 | 0 | 72942.4189 | 31700 | 0 | 6432.1422 | [7 empty] | 0
2021121921 | 1 | 0.66747 | 110508.3356 | 0.51878 | 6505.5012 | 0.97012 | 1552.1898 | 0 | 0 | 38205.5012 | 0 | 0 | 72302.8344 | 31700 | 0 | 6505.5012 | [7 empty] | 0
2021121922 | 1 | 0.65323 | 108150.7185 | 0.54639 | 6851.7306 | 1 | 1600 | 0 | 0 | 38551.7306 | 0 | 0 | 69598.9879 | 31700 | 0 | 6851.7306 | [7 empty] | 9.0949e-12
2021121923 | 1 | 0.63171 | 104587.8027 | 0.54299 | 6809.0946 | 1 | 1600 | 0 | 0 | 38509.0946 | 0 | 0 | 66078.7081 | 31700 | 0 | 6809.0946 | [7 empty] | 0
2021121924 | 1 | 0.60746 | 100572.9 | 0.52628 | 6599.5512 | 0.98414 | 1574.6298 | 0 | 0 | 38299.5512 | 0 | 0 | 62273.3488 | 31700 | 0 | 6599.5512 | [7 empty] | 0
2021122001 | 2 | 0.59067 | 97793.0972 | 0.50081 | 6280.1574 | 0.93651 | 1498.4235 | 0 | 0 | 37980.1574 | 0 | 0 | 59812.9398 | 31700 | 0 | 6280.1574 | [7 empty] | 0
2021122002 | 2 | 0.58262 | 96460.3151 | 0.46246 | 5799.2484 | 0.8648 | 1383.6803 | 0 | 0 | 37499.2484 | 0 | 0 | 58961.0667 | 31700 | 0 | 5799.2484 | [7 empty] | 0
2021122003 | 2 | 0.58486 | 96831.1762 | 0.4218 | 5289.372 | 0.78877 | 1262.0256 | 0 | 0 | 36989.372 | 0 | 0 | 59841.8042 | 31700 | 0 | 5289.372 | [7 empty] | 0
2021122004 | 2 | 0.59058 | 97778.1965 | 0.37238 | 4669.6452 | 0.69635 | 1114.161 | 0 | 0 | 36369.6452 | 0 | 0 | 61408.5513 | 31700 | 0 | 4669.6452 | [7 empty] | 0
2021122005 | 2 | 0.61001 | 100995.0856 | 0.33539 | 4205.7906 | 0.62718 | 1003.4869 | 0 | 0 | 35905.7906 | 0 | 0 | 65089.295 | 31700 | 0 | 4205.7906 | [7 empty] | 0
2021122006 | 2 | 0.64512 | 106808.0026 | 0.3104 | 3892.416 | 0.58045 | 928.7168 | 0 | 0 | 35592.416 | 0 | 0 | 71215.5866 | 31700 | 0 | 3892.416 | [7 empty] | 0
2021122007 | 2 | 0.69729 | 115445.4243 | 0.27882 | 3496.4028 | 0.52139 | 834.2294 | 0.00158 | 5.4589 | 35201.8617 | 0 | 0 | 80243.5626 | 31700 | 5.4589 | 3496.4028 | [7 empty] | 8.1855e-12
2021122008 | 2 | 0.73446 | 121599.401 | 0.25971 | 3256.7634 | 0.48566 | 777.0523 | 0.09959 | 344.0834 | 35300.8469 | 0 | 0 | 86298.5541 | 31700 | 344.0834 | 3256.7634 | [7 empty] | 0
2021122009 | 2 | 0.73377 | 121485.1625 | 0.24028 | 3013.1112 | 0.44932 | 718.9178 | 0.36925 | 1275.7588 | 35988.87 | 0 | 0 | 85496.2926 | 31700 | 1275.7588 | 3013.1112 | [7 empty] | 7.7307e-12
2021122010 | 2 | 0.70941 | 117452.0478 | 0.22005 | 2759.427 | 0.41149 | 658.3896 | 0.49265 | 1702.1057 | 36161.5327 | 0 | 0 | 81290.5151 | 31700 | 1702.1057 | 2759.427 | [7 empty] | 0
2021122011 | 2 | 0.68352 | 113165.6218 | 0.21767 | 2729.5818 | 0.40704 | 651.2686 | 0.50341 | 1739.2816 | 36168.8633 | 0 | 0 | 76996.7584 | 31700 | 1739.2816 | 2729.5818 | [7 empty] | 0
2021122012 | 2 | 0.66218 | 109632.5073 | 0.20797 | 2607.9438 | 0.3889 | 622.2462 | 0.47917 | 1655.5323 | 35963.4762 | 0 | 0 | 73669.0312 | 31700 | 1655.5323 | 2607.9438 | [7 empty] | 0
2021122013 | 2 | 0.64474 | 106745.0886 | 0.25045 | 3140.643 | 0.46834 | 749.3464 | 0.47113 | 1627.7541 | 36468.3971 | 0 | 0 | 70276.6915 | 31700 | 1627.7541 | 3140.643 | [7 empty] | 4.5475e-12
2021122014 | 2 | 0.63469 | 105081.1805 | 0.3342 | 4190.868 | 0.62495 | 999.9264 | 0.40952 | 1414.8916 | 37305.7596 | 0 | 0 | 67775.4209 | 31700 | 1414.8916 | 4190.868 | [7 empty] | -1.0004e-11
2021122015 | 2 | 0.62847 | 104051.3786 | 0.40712 | 5105.2848 | 0.76131 | 1218.103 | 0.29509 | 1019.536 | 37824.8207 | 0 | 0 | 66226.5579 | 31700 | 1019.536 | 5105.2848 | [7 empty] | 0
2021122016 | 2 | 0.63251 | 104720.2531 | 0.44509 | 5581.4286 | 0.83232 | 1331.7093 | 0.09888 | 341.6304 | 37623.059 | 0 | 0 | 67097.1941 | 31700 | 341.6304 | 5581.4286 | [7 empty] | 8.1855e-12
2021122017 | 2 | 0.65703 | 108779.8579 | 0.46049 | 5774.5446 | 0.86112 | 1377.7861 | 0.00655 | 22.6303 | 37497.1749 | 0 | 0 | 71282.683 | 31700 | 22.6303 | 5774.5446 | [7 empty] | 0
2021122018 | 2 | 0.70582 | 116857.6767 | 0.47754 | 5988.3516 | 0.893 | 1428.7997 | 0 | 0 | 37688.3516 | 0 | 0 | 79169.3251 | 31700 | 0 | 5988.3516 | [7 empty] | 0
2021122019 | 2 | 0.71974 | 119162.3136 | 0.48302 | 6057.0708 | 0.90325 | 1445.1958 | 0 | 0 | 37757.0708 | 0 | 0 | 81405.2428 | 31700 | 0 | 6057.0708 | [7 empty] | 0
2021122020 | 2 | 0.71801 | 118875.8896 | 0.47843 | 5999.5122 | 0.89466 | 1431.4626 | 0 | 0 | 37699.5122 | 0 | 0 | 81176.3774 | 31700 | 0 | 5999.5122 | [7 empty] | 0
2021122021 | 2 | 0.71225 | 117922.2468 | 0.50077 | 6279.6558 | 0.93644 | 1498.3038 | 0 | 0 | 37979.6558 | 0 | 0 | 79942.591 | 31700 | 0 | 6279.6558 | [7 empty] | -7.276e-12
2021122022 | 2 | 0.69666 | 115341.1196 | 0.51841 | 6500.8614 | 0.96943 | 1551.0827 | 0 | 0 | 38200.8614 | 0 | 0 | 77140.2582 | 31700 | 0 | 6500.8614 | [7 empty] | 8.1855e-12
2021122023 | 2 | 0.6674 | 110496.7462 | 0.50694 | 6357.0276 | 0.94798 | 1516.7645 | 0 | 0 | 38057.0276 | 0 | 0 | 72439.7186 | 31700 | 0 | 6357.0276 | [7 empty] | 0
2021122024 | 2 | 0.63652 | 105384.1608 | 0.4779 | 5992.866 | 0.89367 | 1429.8768 | 0 | 0 | 37692.866 | 0 | 0 | 67691.2948 | 31700 | 0 | 5992.866 | [7 empty] | 9.0949e-12
2021122101 | 3 | 0.6163 | 102036.4769 | 0.46909 | 5882.3886 | 0.8772 | 1403.5173 | 0 | 0 | 37582.3886 | 0 | 0 | 64454.0883 | 31700 | 0 | 5882.3886 | [7 empty] | 0
2021122102 | 3 | 0.60591 | 100316.2773 | 0.45468 | 5701.6872 | 0.85025 | 1360.4026 | 0 | 0 | 37401.6872 | 0 | 0 | 62914.5901 | 31700 | 0 | 5701.6872 | [7 empty] | 0
2021122103 | 3 | 0.60208 | 99682.171 | 0.45194 | 5667.3276 | 0.84513 | 1352.2045 | 0 | 0 | 37367.3276 | 0 | 0 | 62314.8434 | 31700 | 0 | 5667.3276 | [7 empty] | 0
2021122104 | 3 | 0.60615 | 100356.0124 | 0.4318 | 5414.772 | 0.80747 | 1291.9456 | 0 | 0 | 37114.772 | 0 | 0 | 63241.2404 | 31700 | 0 | 5414.772 | [7 empty] | 0
2021122105 | 3 | 0.61782 | 102288.1327 | 0.4326 | 5424.804 | 0.80896 | 1294.3392 | 0 | 0 | 37124.804 | 0 | 0 | 65163.3287 | 31700 | 0 | 5424.804 | [7 empty] | 0
2021122106 | 3 | 0.64622 | 106990.1219 | 0.39929 | 5007.0966 | 0.74667 | 1194.6757 | 0 | 0 | 36707.0966 | 0 | 0 | 70283.0253 | 31700 | 0 | 5007.0966 | [7 empty] | 0
2021122107 | 3 | 0.69117 | 114432.1787 | 0.34633 | 4342.9782 | 0.64764 | 1036.2194 | 0 | 0 | 36042.9782 | 0 | 0 | 78389.2005 | 31700 | 0 | 4342.9782 | [7 empty] | 0
2021122108 | 3 | 0.72444 | 119940.4597 | 0.32088 | 4023.8352 | 0.60005 | 960.073 | 0.01747 | 60.3588 | 35784.194 | 0 | 0 | 84156.2657 | 31700 | 60.3588 | 4023.8352 | [7 empty] | 5.457e-12
2021122109 | 3 | 0.72998 | 120857.6787 | 0.28453 | 3568.0062 | 0.53207 | 851.3138 | 0.05624 | 194.3092 | 35462.3154 | 0 | 0 | 85395.3633 | 31700 | 194.3092 | 3568.0062 | [7 empty] | 6.3665e-12
2021122110 | 3 | 0.71874 | 118996.7506 | 0.26959 | 3380.6586 | 0.50413 | 806.6133 | 0.10213 | 352.8591 | 35433.5177 | 0 | 0 | 83563.2329 | 31700 | 352.8591 | 3380.6586 | [7 empty] | 0
2021122111 | 3 | 0.70097 | 116054.6961 | 0.24854 | 3116.6916 | 0.46477 | 743.6317 | 0.14755 | 509.7852 | 35326.4768 | 0 | 0 | 80728.2193 | 31700 | 509.7852 | 3116.6916 | [7 empty] | 6.3665e-12
2021122112 | 3 | 0.68324 | 113119.2641 | 0.19413 | 2434.3902 | 0.36302 | 580.837 | 0.20768 | 717.5344 | 34851.9246 | 0 | 0 | 78267.3395 | 31700 | 717.5344 | 2434.3902 | [7 empty] | 0
2021122113 | 3 | 0.66781 | 110564.627 | 0.14328 | 1796.7312 | 0.26793 | 428.6938 | 0.26447 | 913.7438 | 34410.4751 | 0 | 0 | 76154.152 | 31700 | 913.7438 | 1796.7312 | [7 empty] | 8.4128e-12
2021122114 | 3 | 0.65977 | 109233.5005 | 0.12306 | 1543.1724 | 0.23012 | 368.1955 | 0.23013 | 795.0992 | 34038.2715 | 0 | 0 | 75195.229 | 31700 | 795.0992 | 1543.1724 | [7 empty] | -9.5497e-12
2021122115 | 3 | 0.65347 | 108190.4536 | 0.10515 | 1318.581 | 0.19663 | 314.6088 | 0.14415 | 498.0383 | 33516.6193 | 0 | 0 | 74673.8344 | 31700 | 498.0383 | 1318.581 | [7 empty] | 3.4106e-12
2021122116 | 3 | 0.6531 | 108129.1953 | 0.09139 | 1146.0306 | 0.1709 | 273.4389 | 0.08251 | 285.072 | 33131.1027 | 0 | 0 | 74998.0927 | 31700 | 285.072 | 1146.0306 | [7 empty] | 0
2021122117 | 3 | 0.67009 | 110942.1107 | 0.08256 | 1035.3024 | 0.15439 | 247.0195 | 0.01092 | 37.7286 | 32773.031 | 0 | 0 | 78169.0797 | 31700 | 37.7286 | 1035.3024 | [7 empty] | 2.7285e-12
2021122118 | 3 | 0.70403 | 116561.3189 | 0.06711 | 841.5594 | 0.1255 | 200.7931 | 0 | 0 | 32541.5594 | 0 | 0 | 84019.7595 | 31700 | 0 | 841.5594 | [7 empty] | -1.7053e-12
2021122119 | 3 | 0.70817 | 117246.7497 | 0.07134 | 894.6036 | 0.13341 | 213.4493 | 0 | 0 | 32594.6036 | 0 | 0 | 84652.1461 | 31700 | 0 | 894.6036 | [7 empty] | 2.16e-12
2021122120 | 3 | 0.70104 | 116066.2855 | 0.07798 | 977.8692 | 0.14582 | 233.3162 | 0 | 0 | 32677.8692 | 0 | 0 | 83388.4163 | 31700 | 0 | 977.8692 | [7 empty] | 1.0232e-12
2021122121 | 3 | 0.68926 | 114115.9534 | 0.07554 | 947.2716 | 0.14126 | 226.0157 | 0 | 0 | 32647.2716 | 0 | 0 | 81468.6818 | 31700 | 0 | 947.2716 | [7 empty] | 7.3896e-12
2021122122 | 3 | 0.66845 | 110670.5874 | 0.06156 | 771.9624 | 0.11512 | 184.1875 | 0 | 0 | 32471.9624 | 0 | 0 | 78198.6249 | 31700 | 0 | 771.9624 | [7 empty] | 3.979e-12
2021122123 | 3 | 0.6373 | 105513.2999 | 0.04024 | 504.6096 | 0.075249 | 120.3981 | 0 | 0 | 32204.6096 | 0 | 0 | 73308.6903 | 31700 | 0 | 504.6096 | [7 empty] | -3.8654e-12
2021122124 | 3 | 0.6049 | 100149.0587 | 0.03615 | 453.321 | 0.067601 | 108.1608 | 0 | 0 | 32153.321 | 0 | 0 | 67995.7377 | 31700 | 0 | 453.321 | [7 empty] | -3.7517e-12
2021122201 | 4 | 0.58087 | 96170.5798 | 0.03027 | 379.5858 | 0.056605 | 90.5678 | 0 | 0 | 32079.5858 | 0 | 0 | 64090.994 | 31700 | 0 | 379.5858 | [7 empty] | 7.3896e-13
2021122202 | 4 | 0.5658 | 93675.5454 | 0.03108 | 389.7432 | 0.05812 | 92.9914 | 0 | 0 | 32089.7432 | 0 | 0 | 61585.8022 | 31700 | 0 | 389.7432 | [7 empty] | -2.8422e-12
2021122203 | 4 | 0.56055 | 92806.3396 | 0.03508 | 439.9032 | 0.0656 | 104.9594 | 0 | 0 | 32139.9032 | 0 | 0 | 60666.4364 | 31700 | 0 | 439.9032 | [7 empty] | 6.2528e-13
2021122204 | 4 | 0.56228 | 93092.7636 | 0.04095 | 513.513 | 0.076577 | 122.5224 | 0 | 0 | 32213.513 | 0 | 0 | 60879.2506 | 31700 | 0 | 513.513 | [7 empty] | -1.0232e-12
2021122205 | 4 | 0.57475 | 95157.3342 | 0.03386 | 424.6044 | 0.063318 | 101.3091 | 0 | 0 | 32124.6044 | 0 | 0 | 63032.7299 | 31700 | 0 | 424.6044 | [7 empty] | -3.4674e-12
2021122206 | 4 | 0.60335 | 99892.4361 | 0.03681 | 461.5974 | 0.068835 | 110.1355 | 0 | 0 | 32161.5974 | 0 | 0 | 67730.8387 | 31700 | 0 | 461.5974 | [7 empty] | -1.3074e-12
2021122207 | 4 | 0.64594 | 106943.7642 | 0.03962 | 496.8348 | 0.074089 | 118.543 | 0.00081 | 2.7985 | 32199.6334 | 0 | 0 | 74744.1309 | 31700 | 2.7985 | 496.8348 | [7 empty] | 3.6948e-12
2021122208 | 4 | 0.68058 | 112678.8665 | 0.03372 | 422.8488 | 0.063056 | 100.8902 | 0.10127 | 349.8879 | 32472.7366 | 0 | 0 | 80206.1299 | 31700 | 349.8879 | 422.8488 | [7 empty] | 6.1959e-12
2021122209 | 4 | 0.68838 | 113970.2579 | 0.03647 | 457.3338 | 0.068199 | 109.1182 | 0.40097 | 1385.3513 | 33542.6851 | 0 | 0 | 80427.5728 | 31700 | 1385.3513 | 457.3338 | [7 empty] | -9.7202e-12
2021122210 | 4 | 0.67538 | 111817.9389 | 0.04737 | 594.0198 | 0.088582 | 141.731 | 0.54865 | 1895.5857 | 34189.6056 | 0 | 0 | 77628.3334 | 31700 | 1895.5857 | 594.0198 | [7 empty] | 7.5033e-12
2021122211 | 4 | 0.6601 | 109288.1363 | 0.04296 | 538.7184 | 0.080335 | 128.5363 | 0.57915 | 2000.9633 | 34239.6816 | 0 | 0 | 75048.4546 | 31700 | 2000.9633 | 538.7184 | [7 empty] | -1.5916e-12
2021122212 | 4 | 0.64573 | 106908.996 | 0.05168 | 648.0672 | 0.096642 | 154.6266 | 0.58763 | 2030.2616 | 34378.3288 | 0 | 0 | 72530.6671 | 31700 | 2030.2616 | 648.0672 | [7 empty] | 5.457e-12
2021122213 | 4 | 0.63428 | 105013.2996 | 0.06168 | 773.4672 | 0.11534 | 184.5466 | 0.59943 | 2071.0307 | 34544.4978 | 0 | 0 | 70468.8018 | 31700 | 2071.0307 | 773.4672 | [7 empty] | 0
2021122214 | 4 | 0.62781 | 103942.107 | 0.07573 | 949.6542 | 0.14162 | 226.5842 | 0.60086 | 2075.9713 | 34725.6255 | 0 | 0 | 69216.4815 | 31700 | 2075.9713 | 949.6542 | [7 empty] | 9.436e-12
2021122215 | 4 | 0.62558 | 103572.9015 | 0.09868 | 1237.4472 | 0.18453 | 295.2506 | 0.52556 | 1815.8098 | 34753.257 | 0 | 0 | 68819.6445 | 31700 | 1815.8098 | 1237.4472 | [7 empty] | -2.2737e-12
2021122216 | 4 | 0.63248 | 104715.2862 | 0.12058 | 1512.0732 | 0.22548 | 360.7754 | 0.24588 | 849.5154 | 34061.5886 | 0 | 0 | 70653.6976 | 31700 | 849.5154 | 1512.0732 | [7 empty] | 2.7285e-12
2021122217 | 4 | 0.65647 | 108687.1426 | 0.13369 | 1676.4726 | 0.25 | 400.0005 | 0.0186 | 64.263 | 33440.7356 | 0 | 0 | 75246.407 | 31700 | 64.263 | 1676.4726 | [7 empty] | 0
2021122218 | 4 | 0.70045 | 115968.6034 | 0.14603 | 1831.2162 | 0.27308 | 436.9218 | 0 | 0 | 33531.2162 | 0 | 0 | 82437.3871 | 31700 | 0 | 1831.2162 | [7 empty] | 1.0004e-11
2021122219 | 4 | 0.71054 | 117639.134 | 0.15011 | 1882.3794 | 0.28071 | 449.1291 | 0 | 0 | 33582.3794 | 0 | 0 | 84056.7546 | 31700 | 0 | 1882.3794 | [7 empty] | 5.457e-12
2021122220 | 4 | 0.70772 | 117172.2464 | 0.15375 | 1928.025 | 0.28751 | 460.02 | 0 | 0 | 33628.025 | 0 | 0 | 83544.2214 | 31700 | 0 | 1928.025 | [7 empty] | 8.8676e-12
2021122221 | 4 | 0.70195 | 116216.9478 | 0.14558 | 1825.5732 | 0.27223 | 435.5754 | 0 | 0 | 33525.5732 | 0 | 0 | 82691.3746 | 31700 | 0 | 1825.5732 | [7 empty] | 0
2021122222 | 4 | 0.6868 | 113708.6684 | 0.14951 | 1874.8554 | 0.27958 | 447.3339 | 0 | 0 | 33574.8554 | 0 | 0 | 80133.813 | 31700 | 0 | 1874.8554 | [7 empty] | 0
2021122223 | 4 | 0.65988 | 109251.7124 | 0.15482 | 1941.4428 | 0.28951 | 463.2214 | 0 | 0 | 33641.4428 | 0 | 0 | 75610.2696 | 31700 | 0 | 1941.4428 | [7 empty] | -1.0459e-11
2021122224 | 4 | 0.63124 | 104509.9881 | 0.16119 | 2021.3226 | 0.30143 | 482.2805 | 0 | 0 | 33721.3226 | 0 | 0 | 70788.6655 | 31700 | 0 | 2021.3226 | [7 empty] | 0
2021122301 | 5 | 0.61019 | 101024.887 | 0.16289 | 2042.6406 | 0.3046 | 487.3669 | 0 | 0 | 33742.6406 | 0 | 0 | 67282.2464 | 31700 | 0 | 2042.6406 | [7 empty] | 0
2021122302 | 5 | 0.59893 | 99160.6476 | 0.15866 | 1989.5964 | 0.29669 | 474.7107 | 0 | 0 | 33689.5964 | 0 | 0 | 65471.0512 | 31700 | 0 | 1989.5964 | [7 empty] | 2.2737e-12
2021122303 | 5 | 0.59579 | 98640.7798 | 0.15142 | 1898.8068 | 0.28316 | 453.0486 | 0 | 0 | 33598.8068 | 0 | 0 | 65041.973 | 31700 | 0 | 1898.8068 | [7 empty] | 0
2021122304 | 5 | 0.59885 | 99147.4025 | 0.14663 | 1838.7402 | 0.2742 | 438.717 | 0 | 0 | 33538.7402 | 0 | 0 | 65608.6623 | 31700 | 0 | 1838.7402 | [7 empty] | 0
2021122305 | 5 | 0.61159 | 101256.6752 | 0.1423 | 1784.442 | 0.2661 | 425.7616 | 0 | 0 | 33484.442 | 0 | 0 | 67772.2332 | 31700 | 0 | 1784.442 | [7 empty] | -4.7748e-12
2021122306 | 5 | 0.63858 | 105725.2205 | 0.13621 | 1708.0734 | 0.25471 | 407.5403 | 0 | 0 | 33408.0734 | 0 | 0 | 72317.1471 | 31700 | 0 | 1708.0734 | [7 empty] | -6.1391e-12
2021122307 | 5 | 0.67613 | 111942.1112 | 0.13221 | 1657.9134 | 0.24723 | 395.5723 | 0 | 0 | 33357.9134 | 0 | 0 | 78584.1978 | 31700 | 0 | 1657.9134 | [7 empty] | -9.5497e-12
2021122308 | 5 | 0.70688 | 117033.1734 | 0.12061 | 1512.4494 | 0.22554 | 360.8651 | 0.09647 | 333.3039 | 33545.7533 | 0 | 0 | 83487.4202 | 31700 | 333.3039 | 1512.4494 | [7 empty] | -5.6843e-12
2021122309 | 5 | 0.71013 | 117571.2532 | 0.11504 | 1442.6016 | 0.21512 | 344.1997 | 0.39188 | 1353.9454 | 34496.547 | 0 | 0 | 83074.7062 | 31700 | 1353.9454 | 1442.6016 | [7 empty] | 5.9117e-12
2021122310 | 5 | 0.69195 | 114561.3178 | 0.10462 | 1311.9348 | 0.19564 | 313.023 | 0.51334 | 1773.5897 | 34785.5245 | 0 | 0 | 79775.7933 | 31700 | 1773.5897 | 1311.9348 | [7 empty] | 0
2021122311 | 5 | 0.67217 | 111286.4817 | 0.09687 | 1214.7498 | 0.18115 | 289.835 | 0.53784 | 1858.2372 | 34772.987 | 0 | 0 | 76513.4947 | 31700 | 1858.2372 | 1214.7498 | [7 empty] | 8.1855e-12
2021122312 | 5 | 0.65346 | 108188.798 | 0.09947 | 1247.3538 | 0.18601 | 297.6142 | 0.56312 | 1945.5796 | 34892.9334 | 0 | 0 | 73295.8646 | 31700 | 1945.5796 | 1247.3538 | [7 empty] | 9.0949e-12
2021122313 | 5 | 0.63549 | 105213.6309 | 0.10615 | 1331.121 | 0.1985 | 317.6008 | 0.5863 | 2025.6665 | 35056.7875 | 0 | 0 | 70156.8434 | 31700 | 2025.6665 | 1331.121 | [7 empty] | 5.9117e-12
2021122314 | 5 | 0.62561 | 103577.8684 | 0.1188 | 1489.752 | 0.22216 | 355.4496 | 0.57583 | 1989.4926 | 35179.2447 | 0 | 0 | 68398.6238 | 31700 | 1989.4926 | 1489.752 | [7 empty] | 7.9581e-12
2021122315 | 5 | 0.61908 | 102496.742 | 0.131 | 1642.74 | 0.24497 | 391.952 | 0.48872 | 1688.5276 | 35031.2676 | 0 | 0 | 67465.4744 | 31700 | 1688.5276 | 1642.74 | [7 empty] | 6.5938e-12
2021122316 | 5 | 0.62187 | 102958.6628 | 0.15311 | 1919.9994 | 0.28632 | 458.1051 | 0.21787 | 752.7409 | 34372.7403 | 0 | 0 | 68585.9226 | 31700 | 752.7409 | 1919.9994 | [7 empty] | 2.5011e-12
2021122317 | 5 | 0.64374 | 106579.5256 | 0.16723 | 2097.0642 | 0.31272 | 500.3522 | 0.01295 | 44.7422 | 33841.8064 | 0 | 0 | 72737.7192 | 31700 | 44.7422 | 2097.0642 | [7 empty] | 4.0927e-12
2021122318 | 5 | 0.68287 | 113058.0058 | 0.17951 | 2251.0554 | 0.33568 | 537.0939 | 0 | 0 | 33951.0554 | 0 | 0 | 79106.9504 | 31700 | 0 | 2251.0554 | [7 empty] | 0
2021122319 | 5 | 0.68782 | 113877.5427 | 0.18431 | 2311.2474 | 0.34466 | 551.4555 | 0 | 0 | 34011.2474 | 0 | 0 | 79866.2953 | 31700 | 0 | 2311.2474 | [7 empty] | 7.276e-12
2021122320 | 5 | 0.6798 | 112549.7274 | 0.19196 | 2407.1784 | 0.35897 | 574.3443 | 0 | 0 | 34107.1784 | 0 | 0 | 78442.549 | 31700 | 0 | 2407.1784 | [7 empty] | -1.0004e-11
2021122321 | 5 | 0.66976 | 110887.4749 | 0.19473 | 2441.9142 | 0.36415 | 582.6322 | 0 | 0 | 34141.9142 | 0 | 0 | 76745.5607 | 31700 | 0 | 2441.9142 | [7 empty] | 0
2021122322 | 5 | 0.6506 | 107715.2878 | 0.19846 | 2488.6884 | 0.37112 | 593.7923 | 0 | 0 | 34188.6884 | 0 | 0 | 73526.5994 | 31700 | 0 | 2488.6884 | [7 empty] | 0
2021122323 | 5 | 0.62159 | 102912.3052 | 0.19283 | 2418.0882 | 0.36059 | 576.9474 | 0 | 0 | 34118.0882 | 0 | 0 | 68794.217 | 31700 | 0 | 2418.0882 | [7 empty] | 0
2021122324 | 5 | 0.58882 | 97486.8057 | 0.20319 | 2548.0026 | 0.37997 | 607.9445 | 0 | 0 | 34248.0026 | 0 | 0 | 63238.8031 | 31700 | 0 | 2548.0026 | [7 empty] | 0
2021122401 | 6 | 0.55986 | 92692.1012 | 0.20592 | 2582.2368 | 0.38507 | 616.1126 | 0 | 0 | 34282.2368 | 0 | 0 | 58409.8644 | 31700 | 0 | 2582.2368 | [7 empty] | 0
2021122402 | 6 | 0.5411 | 89586.1393 | 0.2055 | 2576.97 | 0.38428 | 614.856 | 0 | 0 | 34276.97 | 0 | 0 | 55309.1693 | 31700 | 0 | 2576.97 | [7 empty] | 0
2021122403 | 6 | 0.52927 | 87627.529 | 0.20447 | 2564.0538 | 0.38236 | 611.7742 | 0 | 0 | 34264.0538 | 0 | 0 | 53363.4752 | 31700 | 0 | 2564.0538 | [7 empty] | 0
2021122404 | 6 | 0.52413 | 86776.5352 | 0.2052 | 2573.208 | 0.38372 | 613.9584 | 0 | 0 | 34273.208 | 0 | 0 | 52503.3272 | 31700 | 0 | 2573.208 | [7 empty] | 0
2021122405 | 6 | 0.52566 | 87029.8466 | 0.2448 | 3069.792 | 0.45778 | 732.4416 | 0 | 0 | 34769.792 | 0 | 0 | 52260.0546 | 31700 | 0 | 3069.792 | [7 empty] | 0
2021122406 | 6 | 0.53569 | 88690.4435 | 0.29146 | 3654.9084 | 0.54503 | 872.0483 | 0 | 0 | 35354.9084 | 0 | 0 | 53335.5351 | 31700 | 0 | 3654.9084 | [7 empty] | 0
2021122407 | 6 | 0.55255 | 91481.8356 | 0.29865 | 3745.071 | 0.55848 | 893.5608 | 0 | 0 | 35445.071 | 0 | 0 | 56036.7646 | 31700 | 0 | 3745.071 | [7 empty] | 0
2021122408 | 6 | 0.56972 | 94324.5524 | 0.30363 | 3807.5202 | 0.56779 | 908.461 | 0.02054 | 70.9657 | 35578.4859 | 0 | 0 | 58746.0665 | 31700 | 70.9657 | 3807.5202 | [7 empty] | 0
2021122409 | 6 | 0.58187 | 96336.1428 | 0.29175 | 3658.545 | 0.54557 | 872.916 | 0.07447 | 257.2938 | 35615.8389 | 0 | 0 | 60720.304 | 31700 | 257.2938 | 3658.545 | [7 empty] | 0
2021122410 | 6 | 0.58285 | 96498.3945 | 0.27102 | 3398.5908 | 0.50681 | 810.8918 | 0.1401 | 484.0455 | 35582.6363 | 0 | 0 | 60915.7582 | 31700 | 484.0455 | 3398.5908 | [7 empty] | 0
2021122411 | 6 | 0.57383 | 95005.0163 | 0.25259 | 3167.4786 | 0.47234 | 755.7493 | 0.20126 | 695.3533 | 35562.8319 | 0 | 0 | 59442.1844 | 31700 | 695.3533 | 3167.4786 | [7 empty] | 0
2021122412 | 6 | 0.56179 | 93011.6378 | 0.23234 | 2913.5436 | 0.43448 | 695.1613 | 0.22452 | 775.7166 | 35389.2602 | 0 | 0 | 57622.3776 | 31700 | 775.7166 | 2913.5436 | [7 empty] | 0
2021122413 | 6 | 0.5485 | 90811.3055 | 0.20415 | 2560.041 | 0.38176 | 610.8168 | 0.2351 | 812.2705 | 35072.3115 | 0 | 0 | 55738.994 | 31700 | 812.2705 | 2560.041 | [7 empty] | 0
2021122414 | 6 | 0.53967 | 89349.3842 | 0.19169 | 2403.7926 | 0.35846 | 573.5365 | 0.20984 | 724.9972 | 34828.7898 | 0 | 0 | 54520.5944 | 31700 | 724.9972 | 2403.7926 | [7 empty] | 0
2021122415 | 6 | 0.53846 | 89149.053 | 0.19285 | 2418.339 | 0.36063 | 577.0072 | 0.1279 | 441.8945 | 34560.2335 | 0 | 0 | 54588.8195 | 31700 | 441.8945 | 2418.339 | [7 empty] | 0
2021122416 | 6 | 0.54298 | 89897.3977 | 0.20281 | 2543.2374 | 0.37925 | 606.8075 | 0.04517 | 156.0624 | 34399.2997 | 0 | 0 | 55498.098 | 31700 | 156.0624 | 2543.2374 | [7 empty] | 0
2021122417 | 6 | 0.55827 | 92428.856 | 0.21639 | 2713.5306 | 0.40465 | 647.4389 | 0.00317 | 10.9524 | 34424.4829 | 0 | 0 | 58004.3731 | 31700 | 10.9524 | 2713.5306 | [7 empty] | 0
2021122418 | 6 | 0.58078 | 96155.6791 | 0.22511 | 2822.8794 | 0.42096 | 673.5291 | 0 | 0 | 34522.8794 | 0 | 0 | 61632.7997 | 31700 | 0 | 2822.8794 | [7 empty] | 0
2021122419 | 6 | 0.57415 | 95057.9965 | 0.20479 | 2568.0666 | 0.38296 | 612.7317 | 0 | 0 | 34268.0666 | 0 | 0 | 60789.9299 | 31700 | 0 | 2568.0666 | [7 empty] | 0
2021122420 | 6 | 0.56244 | 93119.2537 | 0.21022 | 2636.1588 | 0.39311 | 628.9782 | 0 | 0 | 34336.1588 | 0 | 0 | 58783.0949 | 31700 | 0 | 2636.1588 | [7 empty] | 0
2021122421 | 6 | 0.55249 | 91471.9019 | 0.22478 | 2818.7412 | 0.42034 | 672.5418 | 0 | 0 | 34518.7412 | 0 | 0 | 56953.1607 | 31700 | 0 | 2818.7412 | [7 empty] | 0
2021122422 | 6 | 0.54088 | 89549.7154 | 0.22636 | 2838.5544 | 0.42329 | 677.2691 | 0 | 0 | 34538.5544 | 0 | 0 | 55011.161 | 31700 | 0 | 2838.5544 | [7 empty] | 0
2021122423 | 6 | 0.52353 | 86677.1974 | 0.22245 | 2789.523 | 0.41598 | 665.5704 | 0 | 0 | 34489.523 | 0 | 0 | 52187.6744 | 31700 | 0 | 2789.523 | [7 empty] | 0
2021122424 | 6 | 0.50064 | 82887.4603 | 0.19809 | 2484.0486 | 0.37043 | 592.6853 | 0 | 0 | 34184.0486 | 0 | 0 | 48703.4117 | 31700 | 0 | 2484.0486 | [7 empty] | 0
2021122501 | 7 | 0.47788 | 79119.2464 | 0.20261 | 2540.7294 | 0.37888 | 606.2091 | 0 | 0 | 34240.7294 | 0 | 0 | 44878.517 | 31700 | 0 | 2540.7294 | [7 empty] | -3.638e-12
2021122502 | 7 | 0.46157 | 76418.9139 | 0.23041 | 2889.3414 | 0.43087 | 689.3867 | 0 | 0 | 34589.3414 | 0 | 0 | 41829.5725 | 31700 | 0 | 2889.3414 | [7 empty] | 0
2021122503 | 7 | 0.4515 | 74751.6945 | 0.24546 | 3078.0684 | 0.45901 | 734.4163 | 0 | 0 | 34778.0684 | 0 | 0 | 39973.6261 | 31700 | 0 | 3078.0684 | [7 empty] | 3.638e-12
2021122504 | 7 | 0.44583 | 73812.9523 | 0.25048 | 3141.0192 | 0.4684 | 749.4362 | 0 | 0 | 34841.0192 | 0 | 0 | 38971.9331 | 31700 | 0 | 3141.0192 | [7 empty] | 0
2021122505 | 7 | 0.44494 | 73665.6012 | 0.2534 | 3177.636 | 0.47386 | 758.1728 | 0 | 0 | 34877.636 | 0 | 0 | 38787.9652 | 31700 | 0 | 3177.636 | [7 empty] | 0
2021122506 | 7 | 0.45074 | 74625.8666 | 0.24416 | 3061.7664 | 0.45658 | 730.5267 | 0 | 0 | 34761.7664 | 0 | 0 | 39864.1002 | 31700 | 0 | 3061.7664 | [7 empty] | 0
2021122507 | 7 | 0.46353 | 76743.4174 | 0.24117 | 3024.2718 | 0.45099 | 721.5806 | 0 | 0 | 34724.2718 | 0 | 0 | 42019.1456 | 31700 | 0 | 3024.2718 | [7 empty] | 0
2021122508 | 7 | 0.48159 | 79733.4852 | 0.21891 | 2745.1314 | 0.40936 | 654.9787 | 0.05125 | 177.0687 | 34622.2001 | 0 | 0 | 45111.285 | 31700 | 177.0687 | 2745.1314 | [7 empty] | 0
2021122509 | 7 | 0.49889 | 82597.7251 | 0.18071 | 2266.1034 | 0.33793 | 540.6843 | 0.26775 | 925.0762 | 34891.1796 | 0 | 0 | 47706.5454 | 31700 | 925.0762 | 2266.1034 | [7 empty] | 0
2021122510 | 7 | 0.51062 | 84539.7791 | 0.16754 | 2100.9516 | 0.3133 | 501.2797 | 0.46169 | 1595.139 | 35396.0906 | 0 | 0 | 49143.6885 | 31700 | 1595.139 | 2100.9516 | [7 empty] | 0
2021122511 | 7 | 0.51426 | 85142.4284 | 0.16711 | 2095.5594 | 0.3125 | 499.9931 | 0.52358 | 1808.9689 | 35604.5283 | 0 | 0 | 49537.9001 | 31700 | 1808.9689 | 2095.5594 | [7 empty] | 0
2021122512 | 7 | 0.51426 | 85142.4284 | 0.14654 | 1837.6116 | 0.27403 | 438.4477 | 0.53494 | 1848.2177 | 35385.8293 | 0 | 0 | 49756.5991 | 31700 | 1848.2177 | 1837.6116 | [7 empty] | -2.2737e-12
2021122513 | 7 | 0.5072 | 83973.5536 | 0.13907 | 1743.9378 | 0.26006 | 416.0974 | 0.54606 | 1886.6373 | 35330.5751 | 0 | 0 | 48642.9785 | 31700 | 1886.6373 | 1743.9378 | [7 empty] | 2.0464e-12
2021122514 | 7 | 0.49638 | 82182.1619 | 0.14731 | 1847.2674 | 0.27547 | 440.7515 | 0.54858 | 1895.3439 | 35442.6113 | 0 | 0 | 46739.5506 | 31700 | 1895.3439 | 1847.2674 | [7 empty] | -2.9559e-12
2021122515 | 7 | 0.48979 | 81091.1018 | 0.16433 | 2060.6982 | 0.3073 | 491.6754 | 0.47591 | 1644.2691 | 35404.9673 | 0 | 0 | 45686.1345 | 31700 | 1644.2691 | 2060.6982 | [7 empty] | 0
2021122516 | 7 | 0.49037 | 81187.1283 | 0.18806 | 2358.2724 | 0.35167 | 562.6755 | 0.22044 | 761.6202 | 34819.8926 | 0 | 0 | 46367.2357 | 31700 | 761.6202 | 2358.2724 | [7 empty] | 0
2021122517 | 7 | 0.49925 | 82657.3278 | 0.19235 | 2412.069 | 0.35969 | 575.5112 | 0.01535 | 53.0343 | 34165.1033 | 0 | 0 | 48492.2245 | 31700 | 53.0343 | 2412.069 | [7 empty] | 0
2021122518 | 7 | 0.51897 | 85922.2301 | 0.18937 | 2374.6998 | 0.35412 | 566.595 | 0 | 0 | 34074.6998 | 0 | 0 | 51847.5303 | 31700 | 0 | 2374.6998 | [7 empty] | 0
2021122519 | 7 | 0.52083 | 86230.1773 | 0.19265 | 2415.831 | 0.36026 | 576.4088 | 0 | 0 | 34115.831 | 0 | 0 | 52114.3463 | 31700 | 0 | 2415.831 | [7 empty] | 0
2021122520 | 7 | 0.51525 | 85306.3357 | 0.19622 | 2460.5988 | 0.36693 | 587.0902 | 0 | 0 | 34160.5988 | 0 | 0 | 51145.7369 | 31700 | 0 | 2460.5988 | [7 empty] | 0
2021122521 | 7 | 0.50971 | 84389.1167 | 0.1948 | 2442.792 | 0.36428 | 582.8416 | 0 | 0 | 34142.792 | 0 | 0 | 50246.3247 | 31700 | 0 | 2442.792 | [7 empty] | 0
2021122522 | 7 | 0.50092 | 82933.818 | 0.18261 | 2289.9294 | 0.34148 | 546.3691 | 0 | 0 | 33989.9294 | 0 | 0 | 48943.8886 | 31700 | 0 | 2289.9294 | [7 empty] | 0
2021122523 | 7 | 0.48611 | 80481.8299 | 0.19197 | 2407.3038 | 0.35898 | 574.3742 | 0 | 0 | 34107.3038 | 0 | 0 | 46374.5261 | 31700 | 0 | 2407.3038 | [7 empty] | 0
2021122524 | 7 | 0.46573 | 77107.656 | 0.21592 | 2707.6368 | 0.40377 | 646.0326 | 0 | 0 | 34407.6368 | 0 | 0 | 42700.0192 | 31700 | 0 | 2707.6368 | [7 empty] | 0
2021122601 | 1 | 0.44661 | 73942.0914 | 0.22688 | 2845.0752 | 0.42427 | 678.825 | 0 | 0 | 34545.0752 | 0 | 0 | 39397.0162 | 31700 | 0 | 2845.0752 | [7 empty] | 0
2021122602 | 1 | 0.43398 | 71851.0307 | 0.22167 | 2779.7418 | 0.41452 | 663.2366 | 0 | 0 | 34479.7418 | 0 | 0 | 37371.2889 | 31700 | 0 | 2779.7418 | [7 empty] | 0
2021122603 | 1 | 0.42841 | 70928.8448 | 0.19979 | 2505.3666 | 0.37361 | 597.7717 | 0 | 0 | 34205.3666 | 0 | 0 | 36723.4782 | 31700 | 0 | 2505.3666 | [7 empty] | 0
2021122604 | 1 | 0.42691 | 70680.5003 | 0.17553 | 2201.1462 | 0.32824 | 525.1858 | 0 | 0 | 33901.1462 | 0 | 0 | 36779.3541 | 31700 | 0 | 2201.1462 | [7 empty] | 0
2021122605 | 1 | 0.43095 | 71349.3748 | 0.14925 | 1871.595 | 0.2791 | 446.556 | 0 | 0 | 33571.595 | 0 | 0 | 37777.7798 | 31700 | 0 | 1871.595 | [7 empty] | 0
2021122606 | 1 | 0.44151 | 73097.7201 | 0.12829 | 1608.7566 | 0.2399 | 383.8437 | 0 | 0 | 33308.7566 | 0 | 0 | 39788.9635 | 31700 | 0 | 1608.7566 | [7 empty] | 0
2021122607 | 1 | 0.45807 | 75839.4434 | 0.11036 | 1383.9144 | 0.20637 | 330.1971 | 0 | 0 | 33083.9144 | 0 | 0 | 42755.529 | 31700 | 0 | 1383.9144 | [7 empty] | 0
2021122608 | 1 | 0.47875 | 79263.2863 | 0.11147 | 1397.8338 | 0.20845 | 333.5182 | 0.05562 | 192.1671 | 33290.0009 | 0 | 0 | 45973.2854 | 31700 | 192.1671 | 1397.8338 | [7 empty] | 0
2021122609 | 1 | 0.492 | 81456.996 | 0.10305 | 1292.247 | 0.1927 | 308.3256 | 0.16906 | 584.1023 | 33576.3493 | 0 | 0 | 47880.6467 | 31700 | 584.1023 | 1292.247 | [7 empty] | 0
2021122610 | 1 | 0.49728 | 82331.1686 | 0.10094 | 1265.7876 | 0.18876 | 302.0125 | 0.19241 | 664.7766 | 33630.5641 | 0 | 0 | 48700.6045 | 31700 | 664.7766 | 1265.7876 | [7 empty] | -1.819e-12
2021122611 | 1 | 0.4981 | 82466.9303 | 0.10251 | 1285.4754 | 0.19169 | 306.7099 | 0.25105 | 867.3777 | 33852.8532 | 0 | 0 | 48614.0771 | 31700 | 867.3777 | 1285.4754 | [7 empty] | 2.5011e-12
2021122612 | 1 | 0.4963 | 82168.9169 | 0.09579 | 1201.2066 | 0.17913 | 286.6037 | 0.27726 | 957.9333 | 33859.1399 | 0 | 0 | 48309.777 | 31700 | 957.9333 | 1201.2066 | [7 empty] | 1.819e-12
2021122613 | 1 | 0.49601 | 82120.9036 | 0.08484 | 1063.8936 | 0.15865 | 253.8413 | 0.28925 | 999.3587 | 33763.2524 | 0 | 0 | 48357.6513 | 31700 | 999.3587 | 1063.8936 | [7 empty] | 2.7285e-12
2021122614 | 1 | 0.49304 | 81629.1815 | 0.07439 | 932.8506 | 0.13911 | 222.5749 | 0.23463 | 810.6467 | 33443.4973 | 0 | 0 | 48185.6843 | 31700 | 810.6467 | 932.8506 | [7 empty] | 0
2021122615 | 1 | 0.49346 | 81698.718 | 0.07424 | 930.9696 | 0.13883 | 222.1261 | 0.16936 | 585.1388 | 33216.1084 | 0 | 0 | 48482.6096 | 31700 | 585.1388 | 930.9696 | [7 empty] | -2.7285e-12
2021122616 | 1 | 0.50203 | 83117.5929 | 0.07535 | 944.889 | 0.1409 | 225.4472 | 0.07018 | 242.4719 | 32887.3609 | 0 | 0 | 50230.232 | 31700 | 242.4719 | 944.889 | [7 empty] | 0
2021122617 | 1 | 0.52482 | 86890.7737 | 0.06798 | 852.4692 | 0.12712 | 203.3962 | 0.00542 | 18.7261 | 32571.1953 | 0 | 0 | 54319.5784 | 31700 | 18.7261 | 852.4692 | [7 empty] | 0
2021122618 | 1 | 0.56503 | 93548.0619 | 0.06761 | 847.8294 | 0.12643 | 202.2891 | 0 | 0 | 32547.8294 | 0 | 0 | 61000.2325 | 31700 | 0 | 847.8294 | [7 empty] | 2.2737e-12
2021122619 | 1 | 0.57814 | 95718.5928 | 0.06836 | 857.2344 | 0.12783 | 204.5331 | 0 | 0 | 32557.2344 | 0 | 0 | 63161.3584 | 31700 | 0 | 857.2344 | [7 empty] | 1.1369e-12
2021122620 | 1 | 0.57726 | 95572.8974 | 0.06964 | 873.2856 | 0.13023 | 208.3629 | 0 | 0 | 32573.2856 | 0 | 0 | 62999.6118 | 31700 | 0 | 873.2856 | [7 empty] | 2.9559e-12
2021122621 | 1 | 0.57111 | 94554.6849 | 0.07118 | 892.5972 | 0.13311 | 212.9706 | 0 | 0 | 32592.5972 | 0 | 0 | 61962.0877 | 31700 | 0 | 892.5972 | [7 empty] | 3.8654e-12
2021122622 | 1 | 0.55878 | 92513.2931 | 0.06584 | 825.6336 | 0.12312 | 196.9933 | 0 | 0 | 32525.6336 | 0 | 0 | 59987.6595 | 31700 | 0 | 825.6336 | [7 empty] | 1.0232e-12
2021122623 | 1 | 0.54064 | 89509.9803 | 0.05906 | 740.6124 | 0.11044 | 176.7075 | 0 | 0 | 32440.6124 | 0 | 0 | 57069.3679 | 31700 | 0 | 740.6124 | [7 empty] | -1.819e-12
2021122624 | 1 | 0.51876 | 85887.4619 | 0.05705 | 715.407 | 0.10668 | 170.6936 | 0 | 0 | 32415.407 | 0 | 0 | 53472.0549 | 31700 | 0 | 715.407 | [7 empty] | 0
2021122701 | 2 | 0.50255 | 83203.6857 | 0.05384 | 675.1536 | 0.10068 | 161.0893 | 0 | 0 | 32375.1536 | 0 | 0 | 50828.5321 | 31700 | 0 | 675.1536 | [7 empty] | 5.1159e-12
2021122702 | 2 | 0.49244 | 81529.8437 | 0.05354 | 671.3916 | 0.10012 | 160.1917 | 0 | 0 | 32371.3916 | 0 | 0 | 49158.4521 | 31700 | 0 | 671.3916 | [7 empty] | 2.7285e-12
2021122703 | 2 | 0.48984 | 81099.3799 | 0.05942 | 745.1268 | 0.11112 | 177.7846 | 0 | 0 | 32445.1268 | 0 | 0 | 48654.2531 | 31700 | 0 | 745.1268 | [7 empty] | -1.819e-12
2021122704 | 2 | 0.49224 | 81496.7311 | 0.06576 | 824.6304 | 0.12297 | 196.7539 | 0 | 0 | 32524.6304 | 0 | 0 | 48972.1007 | 31700 | 0 | 824.6304 | [7 empty] | 1.819e-12
2021122705 | 2 | 0.504 | 83443.752 | 0.06856 | 859.7424 | 0.12821 | 205.1315 | 0 | 0 | 32559.7424 | 0 | 0 | 50884.0096 | 31700 | 0 | 859.7424 | [7 empty] | 2.8422e-12
2021122706 | 2 | 0.52554 | 87009.979 | 0.06935 | 869.649 | 0.12968 | 207.4952 | 0 | 0 | 32569.649 | 0 | 0 | 54440.33 | 31700 | 0 | 869.649 | [7 empty] | 5.0022e-12
2021122707 | 2 | 0.55782 | 92354.3527 | 0.06306 | 790.7724 | 0.11792 | 188.6755 | 0 | 0 | 32490.7724 | 0 | 0 | 59863.5803 | 31700 | 0 | 790.7724 | [7 empty] | 1.5916e-12
2021122708 | 2 | 0.58626 | 97062.9644 | 0.05217 | 654.2118 | 0.097558 | 156.0926 | 0.03742 | 129.2861 | 32483.4979 | 0 | 0 | 64579.4665 | 31700 | 129.2861 | 654.2118 | [7 empty] | 2.0464e-12
2021122709 | 2 | 0.60227 | 99713.628 | 0.04276 | 536.2104 | 0.079961 | 127.9379 | 0.12593 | 435.0881 | 32671.2985 | 0 | 0 | 67042.3295 | 31700 | 435.0881 | 536.2104 | [7 empty] | -7.617e-12
2021122710 | 2 | 0.61576 | 101947.0729 | 0.04184 | 524.6736 | 0.078241 | 125.1853 | 0.18447 | 637.3438 | 32862.0174 | 0 | 0 | 69085.0554 | 31700 | 637.3438 | 524.6736 | [7 empty] | 0
2021122711 | 2 | 0.625 | 103476.875 | 0.03761 | 471.6294 | 0.070331 | 112.5291 | 0.20598 | 711.6609 | 32883.2903 | 0 | 0 | 70593.5847 | 31700 | 711.6609 | 471.6294 | [7 empty] | -6.6507e-12
2021122712 | 2 | 0.62753 | 103895.7494 | 0.03378 | 423.6012 | 0.063169 | 101.0698 | 0.24894 | 860.0877 | 32983.6889 | 0 | 0 | 70912.0605 | 31700 | 860.0877 | 423.6012 | [7 empty] | 8.4128e-12
2021122713 | 2 | 0.62477 | 103438.7955 | 0.03424 | 429.3696 | 0.064029 | 102.4461 | 0.23899 | 825.7105 | 32955.08 | 0 | 0 | 70483.7155 | 31700 | 825.7105 | 429.3696 | [7 empty] | 4.0927e-12
2021122714 | 2 | 0.62311 | 103163.9609 | 0.03753 | 470.6262 | 0.070181 | 112.2898 | 0.24428 | 843.9874 | 33014.6136 | 0 | 0 | 70149.3473 | 31700 | 843.9874 | 470.6262 | [7 empty] | -3.0127e-12
2021122715 | 2 | 0.61992 | 102635.815 | 0.05259 | 659.4786 | 0.098343 | 157.3493 | 0.2083 | 719.6765 | 33079.1551 | 0 | 0 | 69556.6599 | 31700 | 719.6765 | 659.4786 | [7 empty] | 3.5243e-12
2021122716 | 2 | 0.61755 | 102243.4307 | 0.06199 | 777.3546 | 0.11592 | 185.4741 | 0.09544 | 329.7452 | 32807.0998 | 0 | 0 | 69436.3309 | 31700 | 329.7452 | 777.3546 | [7 empty] | -3.7517e-12
2021122717 | 2 | 0.62792 | 103960.319 | 0.08596 | 1077.9384 | 0.16075 | 257.1923 | 0.00898 | 31.0259 | 32808.9643 | 0 | 0 | 71151.3547 | 31700 | 31.0259 | 1077.9384 | [7 empty] | -7.7307e-12
2021122718 | 2 | 0.6516 | 107880.8508 | 0.09923 | 1244.3442 | 0.18556 | 296.8962 | 0 | 0 | 32944.3442 | 0 | 0 | 74936.5066 | 31700 | 0 | 1244.3442 | [7 empty] | -7.7307e-12
2021122719 | 2 | 0.6507 | 107731.8441 | 0.10527 | 1320.0858 | 0.19685 | 314.9678 | 0 | 0 | 33020.0858 | 0 | 0 | 74711.7583 | 31700 | 0 | 1320.0858 | [7 empty] | 0
2021122720 | 2 | 0.6374 | 105529.8562 | 0.11486 | 1440.3444 | 0.21479 | 343.6611 | 0 | 0 | 33140.3444 | 0 | 0 | 72389.5118 | 31700 | 0 | 1440.3444 | [7 empty] | 1.819e-12
2021122721 | 2 | 0.6221 | 102996.7423 | 0.10698 | 1341.5292 | 0.20005 | 320.0842 | 0 | 0 | 33041.5292 | 0 | 0 | 69955.2131 | 31700 | 0 | 1341.5292 | [7 empty] | 4.3201e-12
2021122722 | 2 | 0.6006 | 99437.1378 | 0.10468 | 1312.6872 | 0.19575 | 313.2026 | 0 | 0 | 33012.6872 | 0 | 0 | 66424.4506 | 31700 | 0 | 1312.6872 | [7 empty] | 0
2021122723 | 2 | 0.57194 | 94692.1022 | 0.11103 | 1392.3162 | 0.20763 | 332.2018 | 0 | 0 | 33092.3162 | 0 | 0 | 61599.786 | 31700 | 0 | 1392.3162 | [7 empty] | 0
2021122724 | 2 | 0.54267 | 89846.0732 | 0.09792 | 1227.9168 | 0.18311 | 292.9766 | 0 | 0 | 32927.9168 | 0 | 0 | 56918.1564 | 31700 | 0 | 1227.9168 | [7 empty] | 0
2021122801 | 3 | 0.5204 | 86158.9852 | 0.07347 | 921.3138 | 0.13739 | 219.8222 | 0 | 0 | 32621.3138 | 0 | 0 | 53537.6714 | 31700 | 0 | 921.3138 | [7 empty] | 3.638e-12
2021122802 | 3 | 0.50535 | 83667.262 | 0.06167 | 773.3418 | 0.11532 | 184.5166 | 0 | 0 | 32473.3418 | 0 | 0 | 51193.9202 | 31700 | 0 | 773.3418 | [7 empty] | -5.3433e-12
2021122803 | 3 | 0.49829 | 82498.3873 | 0.04257 | 533.8278 | 0.079606 | 127.3694 | 0 | 0 | 32233.8278 | 0 | 0 | 50264.5595 | 31700 | 0 | 533.8278 | [7 empty] | 0
2021122804 | 3 | 0.49858 | 82546.4005 | 0.02803 | 351.4962 | 0.052416 | 83.8658 | 0 | 0 | 32051.4962 | 0 | 0 | 50494.9043 | 31700 | 0 | 351.4962 | [7 empty] | 1.4211e-12
2021122805 | 3 | 0.50809 | 84120.9047 | 0.02261 | 283.5294 | 0.042281 | 67.6491 | 0 | 0 | 31983.5294 | 0 | 0 | 52137.3753 | 31700 | 0 | 283.5294 | [7 empty] | -5.6843e-13
2021122806 | 3 | 0.53232 | 88132.4962 | 0.02036 | 255.3144 | 0.038073 | 60.9171 | 0 | 0 | 31955.3144 | 0 | 0 | 56177.1818 | 31700 | 0 | 255.3144 | [7 empty] | 2.9274e-12
2021122807 | 3 | 0.56655 | 93799.7177 | 0.01812 | 227.2248 | 0.033884 | 54.215 | 0 | 0 | 31927.2248 | 0 | 0 | 61872.4929 | 31700 | 0 | 227.2248 | [7 empty] | -3.6948e-12
2021122808 | 3 | 0.59601 | 98677.2036 | 0.01282 | 160.7628 | 0.023973 | 38.3574 | 0.01646 | 56.8693 | 31917.6321 | 0 | 0 | 66759.5715 | 31700 | 56.8693 | 160.7628 | [7 empty] | 2.5295e-12
2021122809 | 3 | 0.609 | 100827.867 | 0.00805 | 100.947 | 0.015054 | 24.0856 | 0.0567 | 195.8985 | 31996.8455 | 0 | 0 | 68831.0215 | 31700 | 195.8985 | 100.947 | [7 empty] | -4.2064e-12
2021122810 | 3 | 0.6136 | 101589.4568 | 0.01185 | 148.599 | 0.022159 | 35.4552 | 0.12637 | 436.6084 | 32285.2074 | 0 | 0 | 69304.2495 | 31700 | 436.6084 | 148.599 | [7 empty] | -3.0695e-12
2021122811 | 3 | 0.61644 | 102059.6557 | 0.01513 | 189.7302 | 0.028293 | 45.269 | 0.2185 | 754.9175 | 32644.6477 | 0 | 0 | 69415.008 | 31700 | 754.9175 | 189.7302 | [7 empty] | 1.3358e-12
2021122812 | 3 | 0.61501 | 101822.9006 | 0.02027 | 254.1858 | 0.037905 | 60.6478 | 0.28135 | 972.0643 | 32926.2501 | 0 | 0 | 68896.6506 | 31700 | 972.0643 | 254.1858 | [7 empty] | 2.359e-12
2021122813 | 3 | 0.61377 | 101617.6025 | 0.01914 | 240.0156 | 0.035792 | 57.2669 | 0.32032 | 1106.7056 | 33046.7212 | 0 | 0 | 68570.8813 | 31700 | 1106.7056 | 240.0156 | [7 empty] | 0
2021122814 | 3 | 0.61308 | 101503.364 | 0.02117 | 265.4718 | 0.039588 | 63.3406 | 0.33577 | 1160.0854 | 33125.5572 | 0 | 0 | 68377.8069 | 31700 | 1160.0854 | 265.4718 | [7 empty] | 7.7307e-12
2021122815 | 3 | 0.6089 | 100811.3107 | 0.02461 | 308.6094 | 0.046021 | 73.6331 | 0.31737 | 1096.5133 | 33105.1228 | 0 | 0 | 67706.1879 | 31700 | 1096.5133 | 308.6094 | [7 empty] | 9.6065e-12
2021122816 | 3 | 0.61122 | 101195.4169 | 0.02529 | 317.1366 | 0.047292 | 75.6677 | 0.14904 | 514.9332 | 32532.0698 | 0 | 0 | 68663.3471 | 31700 | 514.9332 | 317.1366 | [7 empty] | -2.558e-12
2021122817 | 3 | 0.62579 | 103607.6698 | 0.0258 | 323.532 | 0.048246 | 77.1936 | 0.00736 | 25.4288 | 32048.9608 | 0 | 0 | 71558.709 | 31700 | 25.4288 | 323.532 | [7 empty] | 7.3896e-13
2021122818 | 3 | 0.64858 | 107380.8505 | 0.02973 | 372.8142 | 0.055595 | 88.9522 | 0 | 0 | 32072.8142 | 0 | 0 | 75308.0363 | 31700 | 0 | 372.8142 | [7 empty] | -6.537e-12
2021122819 | 3 | 0.64679 | 107084.4928 | 0.03792 | 475.5168 | 0.07091 | 113.4566 | 0 | 0 | 32175.5168 | 0 | 0 | 74908.976 | 31700 | 0 | 475.5168 | [7 empty] | -2.4443e-12
2021122820 | 3 | 0.63344 | 104874.2267 | 0.03788 | 475.0152 | 0.070836 | 113.337 | 0 | 0 | 32175.0152 | 0 | 0 | 72699.2115 | 31700 | 0 | 475.0152 | [7 empty] | -5.5707e-12
2021122821 | 3 | 0.61853 | 102405.6824 | 0.03433 | 430.4982 | 0.064197 | 102.7154 | 0 | 0 | 32130.4982 | 0 | 0 | 70275.1842 | 31700 | 0 | 430.4982 | [7 empty] | 1.819e-12
2021122822 | 3 | 0.5956 | 98609.3228 | 0.03231 | 405.1674 | 0.06042 | 96.6715 | 0 | 0 | 32105.1674 | 0 | 0 | 66504.1554 | 31700 | 0 | 405.1674 | [7 empty] | -8.8107e-12
2021122823 | 3 | 0.56549 | 93624.2209 | 0.03743 | 469.3722 | 0.069994 | 111.9906 | 0 | 0 | 32169.3722 | 0 | 0 | 61454.8487 | 31700 | 0 | 469.3722 | [7 empty] | -1.9895e-12
2021122824 | 3 | 0.53425 | 88452.0327 | 0.04182 | 524.4228 | 0.078203 | 125.1254 | 0 | 0 | 32224.4228 | 0 | 0 | 56227.6099 | 31700 | 0 | 524.4228 | [7 empty] | 0
2021122901 | 4 | 0.50994 | 84427.1962 | 0.04271 | 535.5834 | 0.079868 | 127.7883 | 0 | 0 | 32235.5834 | 0 | 0 | 52191.6128 | 31700 | 0 | 535.5834 | [7 empty] | 3.1832e-12
2021122902 | 4 | 0.49509 | 81968.5857 | 0.04771 | 598.2834 | 0.089218 | 142.7483 | 0 | 0 | 32298.2834 | 0 | 0 | 49670.3023 | 31700 | 0 | 598.2834 | [7 empty] | 0
2021122903 | 4 | 0.48553 | 80385.8034 | 0.05381 | 674.7774 | 0.10062 | 160.9995 | 0 | 0 | 32374.7774 | 0 | 0 | 48011.026 | 31700 | 0 | 674.7774 | [7 empty] | -9.0949e-13
2021122904 | 4 | 0.48363 | 80071.2337 | 0.06143 | 770.3322 | 0.11487 | 183.7986 | 0 | 0 | 32470.3322 | 0 | 0 | 47600.9015 | 31700 | 0 | 770.3322 | [7 empty] | 4.4338e-12
2021122905 | 4 | 0.49037 | 81187.1283 | 0.06619 | 830.0226 | 0.12378 | 198.0405 | 0 | 0 | 32530.0226 | 0 | 0 | 48657.1057 | 31700 | 0 | 830.0226 | [7 empty] | -3.4106e-12
2021122906 | 4 | 0.51004 | 84443.7525 | 0.07426 | 931.2204 | 0.13887 | 222.1859 | 0 | 0 | 32631.2204 | 0 | 0 | 51812.5321 | 31700 | 0 | 931.2204 | [7 empty] | -1.7053e-12
2021122907 | 4 | 0.54125 | 89610.9738 | 0.07592 | 952.0368 | 0.14197 | 227.1526 | 0 | 0 | 32652.0368 | 0 | 0 | 56958.937 | 31700 | 0 | 952.0368 | [7 empty] | 1.7053e-12
2021122908 | 4 | 0.56828 | 94086.1416 | 0.08047 | 1009.0938 | 0.15048 | 240.7662 | 0.00832 | 28.7456 | 32737.8394 | 0 | 0 | 61348.3022 | 31700 | 28.7456 | 1009.0938 | [7 empty] | -2.8422e-12
2021122909 | 4 | 0.58292 | 96509.984 | 0.09191 | 1152.5514 | 0.17187 | 274.9947 | 0.03016 | 104.2028 | 32956.7542 | 0 | 0 | 63553.2298 | 31700 | 104.2028 | 1152.5514 | [7 empty] | 2.9559e-12
2021122910 | 4 | 0.59318 | 98208.6603 | 0.11373 | 1426.1742 | 0.21268 | 340.2802 | 0.06603 | 228.1337 | 33354.3078 | 0 | 0 | 64854.3525 | 31700 | 228.1337 | 1426.1742 | [7 empty] | -2.5011e-12
2021122911 | 4 | 0.59934 | 99228.5284 | 0.12598 | 1579.7892 | 0.23558 | 376.9322 | 0.10444 | 360.8402 | 33640.6294 | 0 | 0 | 65587.899 | 31700 | 360.8402 | 1579.7892 | [7 empty] | -9.5497e-12
2021122912 | 4 | 0.59885 | 99147.4025 | 0.11766 | 1475.4564 | 0.22002 | 352.0387 | 0.11692 | 403.9586 | 33579.415 | 0 | 0 | 65567.9875 | 31700 | 403.9586 | 1475.4564 | [7 empty] | 8.1855e-12
2021122913 | 4 | 0.59139 | 97912.3026 | 0.10712 | 1343.2848 | 0.20031 | 320.503 | 0.10709 | 369.9959 | 33413.2807 | 0 | 0 | 64499.0218 | 31700 | 369.9959 | 1343.2848 | [7 empty] | -2.0464e-12
2021122914 | 4 | 0.58773 | 97306.342 | 0.09842 | 1234.1868 | 0.18405 | 294.4726 | 0.08123 | 280.6497 | 33214.8365 | 0 | 0 | 64091.5055 | 31700 | 280.6497 | 1234.1868 | [7 empty] | 2.5011e-12
2021122915 | 4 | 0.58552 | 96940.4478 | 0.10982 | 1377.1428 | 0.20536 | 328.5814 | 0.0537 | 185.5335 | 33262.6763 | 0 | 0 | 63677.7715 | 31700 | 185.5335 | 1377.1428 | [7 empty] | 0
2021122916 | 4 | 0.58612 | 97039.7856 | 0.1181 | 1480.974 | 0.22085 | 353.3552 | 0.01963 | 67.8217 | 33248.7957 | 0 | 0 | 63790.9899 | 31700 | 67.8217 | 1480.974 | [7 empty] | 0
2021122917 | 4 | 0.60033 | 99392.4358 | 0.11285 | 1415.139 | 0.21103 | 337.6472 | 0.00017 | 0.58735 | 33115.7263 | 0 | 0 | 66276.7094 | 31700 | 0.58735 | 1415.139 | [7 empty] | -2.9559e-12
2021122918 | 4 | 0.62959 | 104236.8092 | 0.09577 | 1200.9558 | 0.17909 | 286.5438 | 0 | 0 | 32900.9558 | 0 | 0 | 71335.8534 | 31700 | 0 | 1200.9558 | [7 empty] | -3.8654e-12
2021122919 | 4 | 0.62879 | 104104.3588 | 0.0766 | 960.564 | 0.14324 | 229.1872 | 0 | 0 | 32660.564 | 0 | 0 | 71443.7948 | 31700 | 0 | 960.564 | [7 empty] | -1.4779e-12
2021122920 | 4 | 0.61685 | 102127.5366 | 0.0727 | 911.658 | 0.13595 | 217.5184 | 0 | 0 | 32611.658 | 0 | 0 | 69515.8786 | 31700 | 0 | 911.658 | [7 empty] | -4.2064e-12
2021122921 | 4 | 0.60335 | 99892.4361 | 0.09125 | 1144.275 | 0.17064 | 273.02 | 0 | 0 | 32844.275 | 0 | 0 | 67048.161 | 31700 | 0 | 1144.275 | [7 empty] | 8.8676e-12
2021122922 | 4 | 0.58349 | 96604.3549 | 0.11081 | 1389.5574 | 0.20721 | 331.5435 | 0 | 0 | 33089.5574 | 0 | 0 | 63514.7975 | 31700 | 0 | 1389.5574 | [7 empty] | -2.2737e-12
2021122923 | 4 | 0.55555 | 91978.5246 | 0.09601 | 1203.9654 | 0.17954 | 287.2619 | 0 | 0 | 32903.9654 | 0 | 0 | 59074.5592 | 31700 | 0 | 1203.9654 | [7 empty] | 0
2021122924 | 4 | 0.5263 | 87135.8069 | 0.08138 | 1020.5052 | 0.15218 | 243.489 | 0.0027 | 9.3285 | 32729.8337 | 0 | 0 | 54405.9732 | 31700 | 9.3285 | 1020.5052 | [7 empty] | 2.9559e-12
2021123001 | 5 | 0.50203 | 83117.5929 | 0.06408 | 803.5632 | 0.11983 | 191.7274 | 0 | 0 | 32503.5632 | 0 | 0 | 50614.0297 | 31700 | 0 | 803.5632 | [7 empty] | 4.2064e-12
2021123002 | 5 | 0.48804 | 80801.3665 | 0.06471 | 811.4634 | 0.12101 | 193.6123 | 0 | 0 | 32511.4634 | 0 | 0 | 48289.9031 | 31700 | 0 | 811.4634 | [7 empty] | 0
2021123003 | 5 | 0.47944 | 79377.5247 | 0.05218 | 654.3372 | 0.097577 | 156.1226 | 0 | 0 | 32354.3372 | 0 | 0 | 47023.1875 | 31700 | 0 | 654.3372 | [7 empty] | 1.819e-12
2021123004 | 5 | 0.47702 | 78976.8623 | 0.03364 | 421.8456 | 0.062907 | 100.6509 | 0 | 0 | 32121.8456 | 0 | 0 | 46855.0167 | 31700 | 0 | 421.8456 | [7 empty] | 5.1159e-13
2021123005 | 5 | 0.4831 | 79983.4853 | 0.02561 | 321.1494 | 0.047891 | 76.6251 | 0 | 0 | 32021.1494 | 0 | 0 | 47962.3359 | 31700 | 0 | 321.1494 | [7 empty] | -5.2296e-12
2021123006 | 5 | 0.5016 | 83046.4008 | 0.03078 | 385.9812 | 0.057559 | 92.0938 | 0 | 0 | 32085.9812 | 0 | 0 | 50960.4196 | 31700 | 0 | 385.9812 | [7 empty] | -5.2864e-12
2021123007 | 5 | 0.53276 | 88205.3439 | 0.03757 | 471.1278 | 0.070256 | 112.4094 | 0 | 0 | 32171.1278 | 0 | 0 | 56034.2161 | 31700 | 0 | 471.1278 | [7 empty] | 2.0464e-12
2021123008 | 5 | 0.56007 | 92726.8694 | 0.04738 | 594.1452 | 0.088601 | 141.761 | 0.02029 | 70.102 | 32364.2471 | 0 | 0 | 60362.6223 | 31700 | 70.102 | 594.1452 | [7 empty] | -4.3201e-12
2021123009 | 5 | 0.57617 | 95392.4337 | 0.05128 | 643.0512 | 0.095894 | 153.4298 | 0.10801 | 373.1746 | 32716.2258 | 0 | 0 | 62676.208 | 31700 | 373.1746 | 643.0512 | [7 empty] | -2.16e-12
2021123010 | 5 | 0.58562 | 96957.0041 | 0.0584 | 732.336 | 0.10921 | 174.7328 | 0.25492 | 880.7486 | 33313.0846 | 0 | 0 | 63643.9195 | 31700 | 880.7486 | 732.336 | [7 empty] | 2.0464e-12
2021123011 | 5 | 0.5915 | 97930.5145 | 0.08067 | 1011.6018 | 0.15085 | 241.3646 | 0.34941 | 1207.2115 | 33918.8133 | 0 | 0 | 64011.7012 | 31700 | 1207.2115 | 1011.6018 | [7 empty] | -3.2969e-12
2021123012 | 5 | 0.59184 | 97986.8059 | 0.10952 | 1373.3808 | 0.2048 | 327.6838 | 0.38269 | 1322.1939 | 34395.5747 | 0 | 0 | 63591.2312 | 31700 | 1322.1939 | 1373.3808 | [7 empty] | 0
2021123013 | 5 | 0.58672 | 97139.1234 | 0.12709 | 1593.7086 | 0.23766 | 380.2533 | 0.36713 | 1268.4342 | 34562.1427 | 0 | 0 | 62576.9806 | 31700 | 1268.4342 | 1593.7086 | [7 empty] | 0
2021123014 | 5 | 0.58361 | 96624.2224 | 0.13892 | 1742.0568 | 0.25978 | 415.6486 | 0.29308 | 1012.5914 | 34454.6482 | 0 | 0 | 62169.5742 | 31700 | 1012.5914 | 1742.0568 | [7 empty] | -3.8654e-12
2021123015 | 5 | 0.5783 | 95745.0829 | 0.13723 | 1720.8642 | 0.25662 | 410.5922 | 0.17279 | 596.9895 | 34017.8536 | 0 | 0 | 61727.2293 | 31700 | 596.9895 | 1720.8642 | [7 empty] | -2.7285e-12
2021123016 | 5 | 0.57672 | 95483.4934 | 0.13291 | 1666.6914 | 0.24854 | 397.6667 | 0.05459 | 188.6085 | 33555.2999 | 0 | 0 | 61928.1935 | 31700 | 188.6085 | 1666.6914 | [7 empty] | 3.1832e-12
2021123017 | 5 | 0.58938 | 97579.5209 | 0.12983 | 1628.0682 | 0.24278 | 388.4514 | 0.003 | 10.365 | 33338.4332 | 0 | 0 | 64241.0877 | 31700 | 10.365 | 1628.0682 | [7 empty] | 0
2021123018 | 5 | 0.61419 | 101687.139 | 0.13623 | 1708.3242 | 0.25475 | 407.6002 | 0 | 0 | 33408.3242 | 0 | 0 | 68278.8148 | 31700 | 0 | 1708.3242 | [7 empty] | 2.9559e-12
2021123019 | 5 | 0.61414 | 101678.8608 | 0.16814 | 2108.4756 | 0.31442 | 503.0749 | 0 | 0 | 33808.4756 | 0 | 0 | 67870.3852 | 31700 | 0 | 2108.4756 | [7 empty] | 5.0022e-12
2021123020 | 5 | 0.60112 | 99523.2306 | 0.18136 | 2274.2544 | 0.33914 | 542.6291 | 0 | 0 | 33974.2544 | 0 | 0 | 65548.9762 | 31700 | 0 | 2274.2544 | [7 empty] | 5.457e-12
2021123021 | 5 | 0.58859 | 97448.7262 | 0.19537 | 2449.9398 | 0.36534 | 584.547 | 0 | 0 | 34149.9398 | 0 | 0 | 63298.7864 | 31700 | 0 | 2449.9398 | [7 empty] | 0
2021123022 | 5 | 0.56851 | 94124.2211 | 0.21956 | 2753.2824 | 0.41058 | 656.9235 | 0 | 0 | 34453.2824 | 0 | 0 | 59670.9387 | 31700 | 0 | 2753.2824 | [7 empty] | -3.638e-12
2021123023 | 5 | 0.54313 | 89922.2322 | 0.21281 | 2668.6374 | 0.39795 | 636.7275 | 0 | 0 | 34368.6374 | 0 | 0 | 55553.5948 | 31700 | 0 | 2668.6374 | [7 empty] | 0
2021123024 | 5 | 0.5141 | 85115.9383 | 0.19299 | 2420.0946 | 0.36089 | 577.4261 | 0 | 0 | 34120.0946 | 0 | 0 | 50995.8437 | 31700 | 0 | 2420.0946 | [7 empty] | 0
2021123101 | 6 | 0.49036 | 81185.4727 | 0.19783 | 2480.7882 | 0.36994 | 591.9074 | 0 | 0 | 34180.7882 | 0 | 0 | 47004.6845 | 31700 | 0 | 2480.7882 | [7 empty] | 0
2021123102 | 6 | 0.4747 | 78592.7561 | 0.21178 | 2655.7212 | 0.39603 | 633.6458 | 0 | 0 | 34355.7212 | 0 | 0 | 44237.0349 | 31700 | 0 | 2655.7212 | [7 empty] | 0
2021123103 | 6 | 0.4646 | 76920.5698 | 0.19174 | 2404.4196 | 0.35855 | 573.6861 | 0 | 0 | 34104.4196 | 0 | 0 | 42816.1502 | 31700 | 0 | 2404.4196 | [7 empty] | 0
2021123104 | 6 | 0.46086 | 76301.3642 | 0.15069 | 1889.6526 | 0.28179 | 450.8645 | 0 | 0 | 33589.6526 | 0 | 0 | 42711.7116 | 31700 | 0 | 1889.6526 | [7 empty] | 0
2021123105 | 6 | 0.46502 | 76990.1063 | 0.10913 | 1368.4902 | 0.20407 | 326.517 | 0 | 0 | 33068.4902 | 0 | 0 | 43921.6161 | 31700 | 0 | 1368.4902 | [7 empty] | 0
2021123106 | 6 | 0.47664 | 78913.9483 | 0.10272 | 1288.1088 | 0.19209 | 307.3382 | 0 | 0 | 32988.1088 | 0 | 0 | 45925.8395 | 31700 | 0 | 1288.1088 | [7 empty] | 1.819e-12
2021123107 | 6 | 0.49519 | 81985.142 | 0.13877 | 1740.1758 | 0.2595 | 415.1998 | 0 | 0 | 33440.1758 | 0 | 0 | 48544.9662 | 31700 | 0 | 1740.1758 | [7 empty] | -2.7285e-12
2021123108 | 6 | 0.51205 | 84776.5342 | 0.16791 | 2105.5914 | 0.31399 | 502.3867 | 0.00113 | 3.9041 | 33809.4955 | 0 | 0 | 50967.0386 | 31700 | 3.9041 | 2105.5914 | [7 empty] | 0
2021123109 | 6 | 0.52537 | 86981.8333 | 0.18655 | 2339.337 | 0.34885 | 558.1576 | 0.01526 | 52.7233 | 34092.0603 | 0 | 0 | 52889.773 | 31700 | 52.7233 | 2339.337 | [7 empty] | 0
2021123110 | 6 | 0.53725 | 88948.7217 | 0.19857 | 2490.0678 | 0.37133 | 594.1214 | 0.0357 | 123.3435 | 34313.4113 | 0 | 0 | 54635.3104 | 31700 | 123.3435 | 2490.0678 | [7 empty] | 0
2021123111 | 6 | 0.54493 | 90220.2456 | 0.21169 | 2654.5926 | 0.39586 | 633.3765 | 0.0672 | 232.176 | 34586.7686 | 0 | 0 | 55633.477 | 31700 | 232.176 | 2654.5926 | [7 empty] | 0
2021123112 | 6 | 0.54723 | 90601.0405 | 0.23754 | 2978.7516 | 0.4442 | 710.7197 | 0.09764 | 337.3462 | 35016.0978 | 0 | 0 | 55584.9427 | 31700 | 337.3462 | 2978.7516 | [7 empty] | 0
2021123113 | 6 | 0.54493 | 90220.2456 | 0.30602 | 3837.4908 | 0.57226 | 915.6118 | 0.10983 | 379.4626 | 35916.9535 | 0 | 0 | 54303.2921 | 31700 | 379.4626 | 3837.4908 | [7 empty] | 0
2021123114 | 6 | 0.54042 | 89473.5565 | 0.34274 | 4297.9596 | 0.64092 | 1025.4781 | 0.10311 | 356.245 | 36354.2046 | 0 | 0 | 53119.3518 | 31700 | 356.245 | 4297.9596 | [7 empty] | 0
2021123115 | 6 | 0.53816 | 89099.3841 | 0.4258 | 5339.532 | 0.79625 | 1273.9936 | 0.09966 | 344.3253 | 37383.8573 | 0 | 0 | 51715.5268 | 31700 | 344.3253 | 5339.532 | [7 empty] | 0
2021123116 | 6 | 0.5403 | 89453.6889 | 0.47581 | 5966.6574 | 0.88976 | 1423.6235 | 0.04714 | 162.8687 | 37829.5261 | 0 | 0 | 51624.1628 | 31700 | 162.8687 | 5966.6574 | [7 empty] | 0
2021123117 | 6 | 0.55533 | 91942.1008 | 0.45798 | 5743.0692 | 0.85642 | 1370.2762 | 0.00605 | 20.9028 | 37463.9719 | 0 | 0 | 54478.1288 | 31700 | 20.9028 | 5743.0692 | [7 empty] | 0
2021123118 | 6 | 0.58266 | 96466.9376 | 0.47045 | 5899.443 | 0.87974 | 1407.5864 | 0 | 0 | 37599.443 | 0 | 0 | 58867.4946 | 31700 | 0 | 5899.443 | [7 empty] | 0
2021123119 | 6 | 0.57877 | 95822.8975 | 0.42039 | 5271.6906 | 0.78613 | 1257.8069 | 0 | 0 | 36971.6906 | 0 | 0 | 58851.2069 | 31700 | 0 | 5271.6906 | [7 empty] | 0
2021123120 | 6 | 0.56365 | 93319.585 | 0.31696 | 3974.6784 | 0.59272 | 948.3443 | 0 | 0 | 35674.6784 | 0 | 0 | 57644.9066 | 31700 | 0 | 3974.6784 | [7 empty] | 0
2021123121 | 6 | 0.54634 | 90453.6894 | 0.32091 | 4024.2114 | 0.6001 | 960.1627 | 0 | 0 | 35724.2114 | 0 | 0 | 54729.478 | 31700 | 0 | 4024.2114 | [7 empty] | 0
2021123122 | 6 | 0.52874 | 87539.7806 | 0.27842 | 3491.3868 | 0.52065 | 833.0326 | 0 | 0 | 35191.3868 | 0 | 0 | 52348.3938 | 31700 | 0 | 3491.3868 | [7 empty] | 0
2021123123 | 6 | 0.50858 | 84202.0305 | 0.24452 | 3066.2808 | 0.45725 | 731.6038 | 0 | 0 | 34766.2808 | 0 | 0 | 49435.7497 | 31700 | 0 | 3066.2808 | [7 empty] | 0
2021123124 | 6 | 0.48942 | 81029.8435 | 0.21374 | 2680.2996 | 0.39969 | 639.5101 | 0 | 0 | 34380.2996 | 0 | 0 | 46649.5439 | 31700 | 0 | 2680.2996 | [7 empty] | 0
Averages: |  | 0.59841 | 99074.976 | 0.24553 | 3078.8843 | 0.45013 | 720.2142 | 0.22949 | 792.884 |  |  |  | 63503.2078 | 31700 | 792.884 | 3078.8843