## 2021
PJM 114 GW nuclear 200 GWh battery 12.5 GW wind and 50 GW solar. Cost is 12.5 cents per kwh.
[22 empty] | Input | Calculated | Yellow per unit (pu) header means the column is input data.
References:
[21 empty] | 1 | https://dataminer2.pjm.com/feed/wind_gen/definition | [5 empty] | Variable Data
[21 empty] | 2 | https://www.futureofenergyinitiative.org/Pubs/46_CostInputsForToyModels.pdf
[21 empty] | 3 | https://egpreston.com/ExcelStorage.pdf |  |  |  | has more info on programming storage.
If storage drops down to the zero level gas generation will be automatically added.
Zero fossil fuels are achieved when the MW Gas goes to zero.
OSW is Off Shore Wind. The OSW column could be used for hydro instead of wind.
The OSW MWs must be less than demand every hour since OSW is 100% dispatched.
If you have excess wind put it in the wind column where excess is treated correctly.
[22 empty] | System Energy Cost= |  | 12.504 | cent/kWh | 1.4552e-11 | MW Gas
|  | Hourly Demand and Variable Resources Input | [7 empty] | Hourly Dispatching of All Resources, Seasonal Thermal Storage, and Battery Peak Shaving Storage | [11 empty] | Costs and Performance of Individual Sources
Base Nucl MW = |  | 114000 | Pmax, which is the installed nameplate MW of each resource.
|  | PeakMW= | 150000 | OSWPmx= | 0 | WinPmx= | 12500 | SolPmax= | 50000 | Nuclear | Excess | Wind | Excess | Solar | Excess | All Excess | Peaking | Battery MWh | Battery | Fossil |  | Hourly Load Stats
YYYYMMDDHH | D | load pu | loadMW | OSW pu | OSW MW | wind pu | windMW | solar pu | solarMW | MW | MW | MW | MW | MW | MW | MW | MW | 200000 | MW out | MW |  | 150000 | MW Peak | 90.0859 | GW Avg | 15 | %Reserve
2021010101 | 6 | 0.55013 | 82519.5 | 0.16964 | 0 | 0.40403 | 5050.375 | 0 | 0 | 82519.5 | 31480.5 | 0 | 5050.375 | 0 | 0 | 36530.875 | 0 | 200000 | 0 | 0 |  | 59170.5 | MW Min | 789152.6295 | GWh | 60.0573 | %CF
2021010102 | 6 | 0.53778 | 80667 | 0.20206 | 0 | 0.40762 | 5095.25 | 0 | 0 | 80667 | 33333 | 0 | 5095.25 | 0 | 0 | 38428.25 | 0 | 200000 | 0 | 0
2021010103 | 6 | 0.53062 | 79593 | 0.25204 | 0 | 0.35653 | 4456.625 | 0 | 0 | 79593 | 34407 | 0 | 4456.625 | 0 | 0 | 38863.625 | 0 | 200000 | 0 | 0 |  | Lithium Ion Battery |  |  | CAPEX B$ |  | loss/day: | 1
2021010104 | 6 | 0.52809 | 79213.5 | 0.35618 | 0 | 0.31079 | 3884.875 | 0 | 0 | 79213.5 | 34786.5 | 0 | 3884.875 | 0 | 0 | 38671.375 | 0 | 200000 | 0 | 0 |  | power | $/kW | 249 | 7.3351 | 29458.125 | MW max | 83.3333
2021010105 | 6 | 0.53194 | 79791 | 0.4437 | 0 | 0.32456 | 4057 | 0 | 0 | 79791 | 34209 | 0 | 4057 | 0 | 0 | 38266 | 0 | 200000 | 0 | 0 |  | energy | $/kWh | 369 | 73.8 | 6.7893 | Hrs | 0.85
2021010106 | 6 | 0.54356 | 81534 | 0.56338 | 0 | 0.34798 | 4349.75 | 0 | 0 | 81534 | 32466 | 0 | 4349.75 | 0 | 0 | 36815.75 | 0 | 200000 | 0 | 0 | [8 empty] | %
2021010107 | 6 | 0.5585 | 83775 | 0.65787 | 0 | 0.31093 | 3886.625 | 0 | 0 | 83775 | 30225 | 0 | 3886.625 | 0 | 0 | 34111.625 | 0 | 200000 | 0 | 0 |  | Annual Costs |  |  |  | per year | annual | uplifted | MWh/hr
2021010108 | 6 | 0.57023 | 85534.5 | 0.72162 | 0 | 0.25329 | 3166.125 | 0.01699 | 849.5 | 85534.5 | 28465.5 | 0 | 3166.125 | 0 | 849.5 | 32481.125 | 0 | 200000 | 0 | 0 |  | Off Shore Wind |  |  |  | capt cost | cost M$ | cent/kWh | efficiency
2021010109 | 6 | 0.5783 | 86745 | 0.79296 | 0 | 0.27197 | 3399.625 | 0.10394 | 5197 | 86745 | 27255 | 0 | 3399.625 | 0 | 5197 | 35851.625 | 0 | 200000 | 0 | 0 |  | 0 | MW OSW | 4730 | $/kW | 0.089 | 0 | 0
2021010110 | 6 | 0.59015 | 88522.5 | 0.83313 | 0 | 0.32617 | 4077.125 | 0.17257 | 8628.5 | 88522.5 | 25477.5 | 0 | 4077.125 | 0 | 8628.5 | 38183.125 | 0 | 200000 | 0 | 0 |  |  | OSWO&M | 113 | $/kW/yr |  | 0 | 0
2021010111 | 6 | 0.60634 | 90951 | 0.8545 | 0 | 0.28274 | 3534.25 | 0.22158 | 11079 | 90951 | 23049 | 0 | 3534.25 | 0 | 11079 | 37662.25 | 0 | 200000 | 0 | 0 |  | Base Loaded Nuclear
2021010112 | 6 | 0.61894 | 92841 | 0.76972 | 0 | 0.21985 | 2748.125 | 0.25216 | 12608 | 92841 | 21159 | 0 | 2748.125 | 0 | 12608 | 36515.125 | 0 | 200000 | 0 | 0 |  | 114000 | MW nucl | 7440 | $/kW | 0.064 | 54282.24 | 6.8785
2021010113 | 6 | 0.62611 | 93916.5 | 0.65174 | 0 | 0.20825 | 2603.125 | 0.18459 | 9229.5 | 93916.5 | 20083.5 | 0 | 2603.125 | 0 | 9229.5 | 31916.125 | 0 | 200000 | 0 | 0 |  |  | Nucl O&M | 146 | $/kW/yr |  | 16644 | 2.1091
2021010114 | 6 | 0.62544 | 93816 | 0.5741 | 0 | 0.16515 | 2064.375 | 0.11486 | 5743 | 93816 | 20184 | 0 | 2064.375 | 0 | 5743 | 27991.375 | 0 | 200000 | 0 | 0 |  |  | Vari O&M | 10 | $/MWh/yr |  | 7804.5908 | 0.98898
2021010115 | 6 | 0.62281 | 93421.5 | 0.47594 | 0 | 0.1324 | 1655 | 0.07441 | 3720.5 | 93421.5 | 20578.5 | 0 | 1655 | 0 | 3720.5 | 25954 | 0 | 200000 | 0 | 0 |  | On Shore Wind
2021010116 | 6 | 0.62412 | 93618 | 0.32972 | 0 | 0.10733 | 1341.625 | 0.03935 | 1967.5 | 93618 | 20382 | 0 | 1341.625 | 0 | 1967.5 | 23691.125 | 0 | 200000 | 0 | 0 |  | 12500 | MW wind | 1460 | $/kW | 0.089 | 1624.25 | 0.20582
2021010117 | 6 | 0.63667 | 95500.5 | 0.22782 | 0 | 0.08409 | 1051.125 | 0.00322 | 161 | 95500.5 | 18499.5 | 0 | 1051.125 | 0 | 161 | 19711.625 | 0 | 200000 | 0 | 0 |  |  | WndO&M | 43 | $/kW/yr |  | 537.5 | 0.068111
2021010118 | 6 | 0.65514 | 98271 | 0.10705 | 0 | 0.08336 | 1042 | 0 | 0 | 98271 | 15729 | 0 | 1042 | 0 | 0 | 16771 | 0 | 200000 | 0 | 0 |  | Solar
2021010119 | 6 | 0.65058 | 97587 | 0.09169 | 0 | 0.09942 | 1242.75 | 0 | 0 | 97587 | 16413 | 0 | 1242.75 | 0 | 0 | 17655.75 | 0 | 200000 | 0 | 0 |  | 50000 | MW solar | 1330 | $/kW | 0.074 | 4921 | 0.62358
2021010120 | 6 | 0.63776 | 95664 | 0.08299 | 0 | 0.0994 | 1242.5 | 0 | 0 | 95664 | 18336 | 0 | 1242.5 | 0 | 0 | 19578.5 | 0 | 200000 | 0 | 0 |  |  | solarO&M | 23 | $/kW/yr |  | 1150 | 0.14573
2021010121 | 6 | 0.62299 | 93448.5 | 0.07998 | 0 | 0.10069 | 1258.625 | 0 | 0 | 93448.5 | 20551.5 | 0 | 1258.625 | 0 | 0 | 21810.125 | 0 | 200000 | 0 | 0 |  | Lithium Ion Battery
2021010122 | 6 | 0.60297 | 90445.5 | 0.10485 | 0 | 0.12774 | 1596.75 | 0 | 0 | 90445.5 | 23554.5 | 0 | 1596.75 | 0 | 0 | 25151.25 | 0 | 200000 | 0 | 0 |  | 29458.125 | MW Batt | 249 | $/kW | 0.104 | 762.8476 | 0.096667
2021010123 | 6 | 0.5802 | 87030 | 0.11969 | 0 | 0.14396 | 1799.5 | 0 | 0 | 87030 | 26970 | 0 | 1799.5 | 0 | 0 | 28769.5 | 0 | 200000 | 0 | 0 |  | 200 | GWh Batt | 369 | B$ capex |  | 7675.2 | 0.97259
2021010124 | 6 | 0.55232 | 82848 | 0.17976 | 0 | 0.14873 | 1859.125 | 0 | 0 | 82848 | 31152 | 0 | 1859.125 | 0 | 0 | 33011.125 | 0 | 200000 | 0 | 0 |  |  | Batt O&M | 43 | $/kW/yr |  | 1266.6994 | 0.16051
2021010201 | 7 | 0.52932 | 79398 | 0.26677 | 0 | 0.13311 | 1663.875 | 0 | 0 | 79398 | 34602 | 0 | 1663.875 | 0 | 0 | 36265.875 | 0 | 200000 | 0 | 0 |  | Gas Peaking
2021010202 | 7 | 0.5124 | 76860 | 0.42608 | 0 | 0.10477 | 1309.625 | 0 | 0 | 76860 | 37140 | 0 | 1309.625 | 0 | 0 | 38449.625 | 0 | 200000 | 0 | 0 |  | 1.4552e-11 | MW Gas | 922 | $/kW | 0.074 | 9.9285e-13 | 1.2581e-16
2021010203 | 7 | 0.50237 | 75355.5 | 0.57274 | 0 | 0.09329 | 1166.125 | 0 | 0 | 75355.5 | 38644.5 | 0 | 1166.125 | 0 | 0 | 39810.625 | 0 | 200000 | 0 | 0 |  |  | Gas O&M | 21 | $/kW/yr |  | 3.0559e-13 | 3.8724e-17
2021010204 | 7 | 0.49898 | 74847 | 0.65858 | 0 | 0.09221 | 1152.625 | 0 | 0 | 74847 | 39153 | 0 | 1152.625 | 0 | 0 | 40305.625 | 0 | 200000 | 0 | 0 |  |  | Vari O&M | 39 | $/MWh/yr |  | 1.3745e-15 | 1.7417e-19
2021010205 | 7 | 0.50124 | 75186 | 0.75755 | 0 | 0.09576 | 1197 | 0 | 0 | 75186 | 38814 | 0 | 1197 | 0 | 0 | 40011 | 0 | 200000 | 0 | 0 |  | 4.0232e-15 | AvgGasMW | 25 | $/MWh fuel cost |  | 8.8107e-16 | 1.1165e-19
2021010206 | 7 | 0.51 | 76500 | 0.84939 | 0 | 0.09404 | 1175.5 | 0 | 0 | 76500 | 37500 | 0 | 1175.5 | 0 | 0 | 38675.5 | 0 | 200000 | 0 | 0 |  | 22500 | MW Gas Reserve Capacity |  |  |  | 2007.63 | 0.2544
2021010207 | 7 | 0.52529 | 78793.5 | 0.90707 | 0 | 0.08126 | 1015.75 | 0 | 0 | 78793.5 | 35206.5 | 0 | 1015.75 | 0 | 0 | 36222.25 | 0 | 200000 | 0 | 0 | [5 empty] | total | 98675.9578 | 12.504
2021010208 | 7 | 0.5435 | 81525 | 0.90013 | 0 | 0.06114 | 764.25 | 0.00597 | 298.5 | 81525 | 32475 | 0 | 764.25 | 0 | 298.5 | 33537.75 | 0 | 200000 | 0 | 0
2021010209 | 7 | 0.55495 | 83242.5 | 0.91552 | 0 | 0.03878 | 484.75 | 0.03563 | 1781.5 | 83242.5 | 30757.5 | 0 | 484.75 | 0 | 1781.5 | 33023.75 | 0 | 200000 | 0 | 0 |  | Annual Costs |  |  |  |  | annual | source
2021010210 | 7 | 0.56135 | 84202.5 | 0.95666 | 0 | 0.02378 | 297.25 | 0.06711 | 3355.5 | 84202.5 | 29797.5 | 0 | 297.25 | 0 | 3355.5 | 33450.25 | 0 | 200000 | 0 | 0 |  |  | max % CF | load %CF | batt %CF | unused% | cost M$ | cent/kWh
2021010211 | 7 | 0.56296 | 84444 | 0.96953 | 0 | 0.02554 | 319.25 | 0.11542 | 5771 | 84444 | 29556 | 0 | 319.25 | 0 | 5771 | 35646.25 | 0 | 200000 | 0 | 0 |  | OSW | 0 | 0 | not allowed | 0 | 0 | 0
2021010212 | 7 | 0.56078 | 84117 | 0.95168 | 0 | 0.01966 | 245.75 | 0.14426 | 7213 | 84117 | 29883 | 0 | 245.75 | 0 | 7213 | 37341.75 | 0 | 200000 | 0 | 0 |  | Nuclear | 100 | 78.1522 | 17.5941 | 4.2537 | 78730.8308 | 8.2341
2021010213 | 7 | 0.55336 | 83004 | 0.90315 | 0 | 0.01636 | 204.5 | 0.14415 | 7207.5 | 83004 | 30996 | 0 | 204.5 | 0 | 7207.5 | 38408 | 0 | 200000 | 0 | 0 |  | Wind | 30 | 1.528 | 3.2764 | 25.1956 | 2161.75 | 41.0964
2021010214 | 7 | 0.54761 | 82141.5 | 0.79237 | 0 | 0.01549 | 193.625 | 0.10449 | 5224.5 | 82141.5 | 31858.5 | 0 | 193.625 | 0 | 5224.5 | 37276.625 | 0 | 200000 | 0 | 0 |  | Solar | 17.0496 | 1.2085 | 4.0568 | 11.7843 | 6071 | 26.3243
2021010215 | 7 | 0.54406 | 81609 | 0.6386 | 0 | 0.02149 | 268.625 | 0.06407 | 3203.5 | 81609 | 32391 | 0 | 268.625 | 0 | 3203.5 | 35863.125 | 0 | 200000 | 0 | 0 |  | Battery |  |  |  |  | 9704.747 | 561.8614
2021010216 | 7 | 0.54824 | 82236 | 0.54833 | 0 | 0.03129 | 391.125 | 0.02576 | 1288 | 82236 | 31764 | 0 | 391.125 | 0 | 1288 | 33443.125 | 0 | 200000 | 0 | 0 |  | Fossil | 100 | 0 |  | 100 | 1.3007e-12 | 0
2021010217 | 7 | 0.56616 | 84924 | 0.36306 | 0 | 0.03782 | 472.75 | 0.0008 | 40 | 84924 | 29076 | 0 | 472.75 | 0 | 40 | 29588.75 | 0 | 200000 | 0 | 0 |  | Reserve |  |  |  |  | 2007.63 | 0.2544
2021010218 | 7 | 0.60182 | 90273 | 0.28124 | 0 | 0.04454 | 556.75 | 0 | 0 | 90273 | 23727 | 0 | 556.75 | 0 | 0 | 24283.75 | 0 | 200000 | 0 | 0 | [5 empty] | total | 98675.9578
2021010219 | 7 | 0.61062 | 91593 | 0.17986 | 0 | 0.05145 | 643.125 | 0 | 0 | 91593 | 22407 | 0 | 643.125 | 0 | 0 | 23050.125 | 0 | 200000 | 0 | 0
2021010220 | 7 | 0.60504 | 90756 | 0.08811 | 0 | 0.05833 | 729.125 | 0 | 0 | 90756 | 23244 | 0 | 729.125 | 0 | 0 | 23973.125 | 0 | 200000 | 0 | 0
2021010221 | 7 | 0.59644 | 89466 | 0.08262 | 0 | 0.08174 | 1021.75 | 0 | 0 | 89466 | 24534 | 0 | 1021.75 | 0 | 0 | 25555.75 | 0 | 200000 | 0 | 0
2021010222 | 7 | 0.58266 | 87399 | 0.20865 | 0 | 0.10739 | 1342.375 | 0 | 0 | 87399 | 26601 | 0 | 1342.375 | 0 | 0 | 27943.375 | 0 | 200000 | 0 | 0
2021010223 | 7 | 0.56386 | 84579 | 0.26092 | 0 | 0.12641 | 1580.125 | 0 | 0 | 84579 | 29421 | 0 | 1580.125 | 0 | 0 | 31001.125 | 0 | 200000 | 0 | 0
2021010224 | 7 | 0.54086 | 81129 | 0.33611 | 0 | 0.18782 | 2347.75 | 0 | 0 | 81129 | 32871 | 0 | 2347.75 | 0 | 0 | 35218.75 | 0 | 200000 | 0 | 0
2021010301 | 1 | 0.52123 | 78184.5 | 0.45458 | 0 | 0.22032 | 2754 | 0 | 0 | 78184.5 | 35815.5 | 0 | 2754 | 0 | 0 | 38569.5 | 0 | 200000 | 0 | 0
2021010302 | 1 | 0.50833 | 76249.5 | 0.58276 | 0 | 0.19007 | 2375.875 | 0 | 0 | 76249.5 | 37750.5 | 0 | 2375.875 | 0 | 0 | 40126.375 | 0 | 200000 | 0 | 0
2021010303 | 1 | 0.50114 | 75171 | 0.6899 | 0 | 0.1078 | 1347.5 | 0 | 0 | 75171 | 38829 | 0 | 1347.5 | 0 | 0 | 40176.5 | 0 | 200000 | 0 | 0
2021010304 | 1 | 0.4988 | 74820 | 0.65543 | 0 | 0.09972 | 1246.5 | 0 | 0 | 74820 | 39180 | 0 | 1246.5 | 0 | 0 | 40426.5 | 0 | 200000 | 0 | 0
2021010305 | 1 | 0.50057 | 75085.5 | 0.50492 | 0 | 0.07138 | 892.25 | 0 | 0 | 75085.5 | 38914.5 | 0 | 892.25 | 0 | 0 | 39806.75 | 0 | 200000 | 0 | 0
2021010306 | 1 | 0.50747 | 76120.5 | 0.57746 | 0 | 0.04692 | 586.5 | 0 | 0 | 76120.5 | 37879.5 | 0 | 586.5 | 0 | 0 | 38466 | 0 | 200000 | 0 | 0
2021010307 | 1 | 0.51945 | 77917.5 | 0.69623 | 0 | 0.04866 | 608.25 | 0 | 0 | 77917.5 | 36082.5 | 0 | 608.25 | 0 | 0 | 36690.75 | 0 | 200000 | 0 | 0
2021010308 | 1 | 0.53639 | 80458.5 | 0.77512 | 0 | 0.05422 | 677.75 | 0.01033 | 516.5 | 80458.5 | 33541.5 | 0 | 677.75 | 0 | 516.5 | 34735.75 | 0 | 200000 | 0 | 0
2021010309 | 1 | 0.55255 | 82882.5 | 0.86256 | 0 | 0.0672 | 840 | 0.0599 | 2995 | 82882.5 | 31117.5 | 0 | 840 | 0 | 2995 | 34952.5 | 0 | 200000 | 0 | 0
2021010310 | 1 | 0.57176 | 85764 | 0.83722 | 0 | 0.08377 | 1047.125 | 0.11447 | 5723.5 | 85764 | 28236 | 0 | 1047.125 | 0 | 5723.5 | 35006.625 | 0 | 200000 | 0 | 0
2021010311 | 1 | 0.58604 | 87906 | 0.71596 | 0 | 0.10673 | 1334.125 | 0.15232 | 7616 | 87906 | 26094 | 0 | 1334.125 | 0 | 7616 | 35044.125 | 0 | 200000 | 0 | 0
2021010312 | 1 | 0.59606 | 89409 | 0.48682 | 0 | 0.13379 | 1672.375 | 0.18027 | 9013.5 | 89409 | 24591 | 0 | 1672.375 | 0 | 9013.5 | 35276.875 | 0 | 200000 | 0 | 0
2021010313 | 1 | 0.60367 | 90550.5 | 0.30695 | 0 | 0.16257 | 2032.125 | 0.19596 | 9798 | 90550.5 | 23449.5 | 0 | 2032.125 | 0 | 9798 | 35279.625 | 0 | 200000 | 0 | 0
2021010314 | 1 | 0.60356 | 90534 | 0.29071 | 0 | 0.18786 | 2348.25 | 0.1703 | 8515 | 90534 | 23466 | 0 | 2348.25 | 0 | 8515 | 34329.25 | 0 | 200000 | 0 | 0
2021010315 | 1 | 0.60216 | 90324 | 0.35054 | 0 | 0.22014 | 2751.75 | 0.14708 | 7354 | 90324 | 23676 | 0 | 2751.75 | 0 | 7354 | 33781.75 | 0 | 200000 | 0 | 0
2021010316 | 1 | 0.60469 | 90703.5 | 0.37765 | 0 | 0.19477 | 2434.625 | 0.10065 | 5032.5 | 90703.5 | 23296.5 | 0 | 2434.625 | 0 | 5032.5 | 30763.625 | 0 | 200000 | 0 | 0
2021010317 | 1 | 0.62002 | 93003 | 0.3659 | 0 | 0.20345 | 2543.125 | 0.00937 | 468.5 | 93003 | 20997 | 0 | 2543.125 | 0 | 468.5 | 24008.625 | 0 | 200000 | 0 | 0
2021010318 | 1 | 0.64868 | 97302 | 0.38085 | 0 | 0.22435 | 2804.375 | 0 | 0 | 97302 | 16698 | 0 | 2804.375 | 0 | 0 | 19502.375 | 0 | 200000 | 0 | 0
2021010319 | 1 | 0.65255 | 97882.5 | 0.42448 | 0 | 0.28692 | 3586.5 | 0 | 0 | 97882.5 | 16117.5 | 0 | 3586.5 | 0 | 0 | 19704 | 0 | 200000 | 0 | 0
2021010320 | 1 | 0.64396 | 96594 | 0.38701 | 0 | 0.31531 | 3941.375 | 0 | 0 | 96594 | 17406 | 0 | 3941.375 | 0 | 0 | 21347.375 | 0 | 200000 | 0 | 0
2021010321 | 1 | 0.63148 | 94722 | 0.36833 | 0 | 0.36297 | 4537.125 | 0 | 0 | 94722 | 19278 | 0 | 4537.125 | 0 | 0 | 23815.125 | 0 | 200000 | 0 | 0
2021010322 | 1 | 0.61162 | 91743 | 0.31616 | 0 | 0.36303 | 4537.875 | 0 | 0 | 91743 | 22257 | 0 | 4537.875 | 0 | 0 | 26794.875 | 0 | 200000 | 0 | 0
2021010323 | 1 | 0.58746 | 88119 | 0.187 | 0 | 0.30322 | 3790.25 | 0 | 0 | 88119 | 25881 | 0 | 3790.25 | 0 | 0 | 29671.25 | 0 | 200000 | 0 | 0
2021010324 | 1 | 0.56344 | 84516 | 0.14772 | 0 | 0.25422 | 3177.75 | 0 | 0 | 84516 | 29484 | 0 | 3177.75 | 0 | 0 | 32661.75 | 0 | 200000 | 0 | 0
2021010401 | 2 | 0.54602 | 81903 | 0.13996 | 0 | 0.21451 | 2681.375 | 0 | 0 | 81903 | 32097 | 0 | 2681.375 | 0 | 0 | 34778.375 | 0 | 200000 | 0 | 0
2021010402 | 2 | 0.53746 | 80619 | 0.12574 | 0 | 0.19582 | 2447.75 | 0 | 0 | 80619 | 33381 | 0 | 2447.75 | 0 | 0 | 35828.75 | 0 | 200000 | 0 | 0
2021010403 | 2 | 0.53512 | 80268 | 0.12515 | 0 | 0.15882 | 1985.25 | 0 | 0 | 80268 | 33732 | 0 | 1985.25 | 0 | 0 | 35717.25 | 0 | 200000 | 0 | 0
2021010404 | 2 | 0.53996 | 80994 | 0.11482 | 0 | 0.15992 | 1999 | 0 | 0 | 80994 | 33006 | 0 | 1999 | 0 | 0 | 35005 | 0 | 200000 | 0 | 0
2021010405 | 2 | 0.55333 | 82999.5 | 0.12542 | 0 | 0.19196 | 2399.5 | 0 | 0 | 82999.5 | 31000.5 | 0 | 2399.5 | 0 | 0 | 33400 | 0 | 200000 | 0 | 0
2021010406 | 2 | 0.58405 | 87607.5 | 0.14434 | 0 | 0.28567 | 3570.875 | 0 | 0 | 87607.5 | 26392.5 | 0 | 3570.875 | 0 | 0 | 29963.375 | 0 | 200000 | 0 | 0
2021010407 | 2 | 0.63012 | 94518 | 0.11411 | 0 | 0.397 | 4962.5 | 0 | 0 | 94518 | 19482 | 0 | 4962.5 | 0 | 0 | 24444.5 | 0 | 200000 | 0 | 0
2021010408 | 2 | 0.66979 | 100468.5 | 0.09366 | 0 | 0.48669 | 6083.625 | 0.01911 | 955.5 | 100468.5 | 13531.5 | 0 | 6083.625 | 0 | 955.5 | 20570.625 | 0 | 200000 | 0 | 0
2021010409 | 2 | 0.68176 | 102264 | 0.05486 | 0 | 0.57432 | 7179 | 0.173 | 8650 | 102264 | 11736 | 0 | 7179 | 0 | 8650 | 27565 | 0 | 200000 | 0 | 0
2021010410 | 2 | 0.67743 | 101614.5 | 0.03624 | 0 | 0.56409 | 7051.125 | 0.32701 | 16350.5 | 101614.5 | 12385.5 | 0 | 7051.125 | 0 | 16350.5 | 35787.125 | 0 | 200000 | 0 | 0
2021010411 | 2 | 0.67118 | 100677 | 0.01381 | 0 | 0.49596 | 6199.5 | 0.38109 | 19054.5 | 100677 | 13323 | 0 | 6199.5 | 0 | 19054.5 | 38577 | 0 | 200000 | 0 | 0
2021010412 | 2 | 0.66483 | 99724.5 | 0.00825 | 0 | 0.44385 | 5548.125 | 0.36946 | 18473 | 99724.5 | 14275.5 | 0 | 5548.125 | 0 | 18473 | 38296.625 | 0 | 200000 | 0 | 0
2021010413 | 2 | 0.6609 | 99135 | 0.0059 | 0 | 0.43139 | 5392.375 | 0.35157 | 17578.5 | 99135 | 14865 | 0 | 5392.375 | 0 | 17578.5 | 37835.875 | 0 | 200000 | 0 | 0
2021010414 | 2 | 0.65663 | 98494.5 | 0.0011 | 0 | 0.36215 | 4526.875 | 0.33173 | 16586.5 | 98494.5 | 15505.5 | 0 | 4526.875 | 0 | 16586.5 | 36618.875 | 0 | 200000 | 0 | 0
2021010415 | 2 | 0.65248 | 97872 | 0.00592 | 0 | 0.38375 | 4796.875 | 0.34566 | 17283 | 97872 | 16128 | 0 | 4796.875 | 0 | 17283 | 38207.875 | 0 | 200000 | 0 | 0
2021010416 | 2 | 0.65144 | 97716 | 0.00937 | 0 | 0.4199 | 5248.75 | 0.16328 | 8164 | 97716 | 16284 | 0 | 5248.75 | 0 | 8164 | 29696.75 | 0 | 200000 | 0 | 0
2021010417 | 2 | 0.66148 | 99222 | 0.00697 | 0 | 0.40274 | 5034.25 | 0.01426 | 713 | 99222 | 14778 | 0 | 5034.25 | 0 | 713 | 20525.25 | 0 | 200000 | 0 | 0
2021010418 | 2 | 0.69193 | 103789.5 | 0.00671 | 0 | 0.31891 | 3986.375 | 0 | 0 | 103789.5 | 10210.5 | 0 | 3986.375 | 0 | 0 | 14196.875 | 0 | 200000 | 0 | 0
2021010419 | 2 | 0.69733 | 104599.5 | 0.00507 | 0 | 0.25103 | 3137.875 | 0 | 0 | 104599.5 | 9400.5 | 0 | 3137.875 | 0 | 0 | 12538.375 | 0 | 200000 | 0 | 0
2021010420 | 2 | 0.68533 | 102799.5 | 0.00665 | 0 | 0.21665 | 2708.125 | 0 | 0 | 102799.5 | 11200.5 | 0 | 2708.125 | 0 | 0 | 13908.625 | 0 | 200000 | 0 | 0
2021010421 | 2 | 0.67099 | 100648.5 | 0.00625 | 0 | 0.24578 | 3072.25 | 0 | 0 | 100648.5 | 13351.5 | 0 | 3072.25 | 0 | 0 | 16423.75 | 0 | 200000 | 0 | 0
2021010422 | 2 | 0.64834 | 97251 | 0.00753 | 0 | 0.27109 | 3388.625 | 0 | 0 | 97251 | 16749 | 0 | 3388.625 | 0 | 0 | 20137.625 | 0 | 200000 | 0 | 0
2021010423 | 2 | 0.61836 | 92754 | 0.00678 | 0 | 0.26722 | 3340.25 | 0 | 0 | 92754 | 21246 | 0 | 3340.25 | 0 | 0 | 24586.25 | 0 | 200000 | 0 | 0
2021010424 | 2 | 0.58793 | 88189.5 | 0.00684 | 0 | 0.25054 | 3131.75 | 0 | 0 | 88189.5 | 25810.5 | 0 | 3131.75 | 0 | 0 | 28942.25 | 0 | 200000 | 0 | 0
2021010501 | 3 | 0.56503 | 84754.5 | 0.00658 | 0 | 0.2791 | 3488.75 | 0 | 0 | 84754.5 | 29245.5 | 0 | 3488.75 | 0 | 0 | 32734.25 | 0 | 200000 | 0 | 0
2021010502 | 3 | 0.55292 | 82938 | 0.0059 | 0 | 0.34265 | 4283.125 | 0 | 0 | 82938 | 31062 | 0 | 4283.125 | 0 | 0 | 35345.125 | 0 | 200000 | 0 | 0
2021010503 | 3 | 0.5474 | 82110 | 0.00689 | 0 | 0.46452 | 5806.5 | 0 | 0 | 82110 | 31890 | 0 | 5806.5 | 0 | 0 | 37696.5 | 0 | 200000 | 0 | 0
2021010504 | 3 | 0.54738 | 82107 | 0.00675 | 0 | 0.59089 | 7386.125 | 0 | 0 | 82107 | 31893 | 0 | 7386.125 | 0 | 0 | 39279.125 | 0 | 200000 | 0 | 0
2021010505 | 3 | 0.55823 | 83734.5 | 0.00767 | 0 | 0.67137 | 8392.125 | 0 | 0 | 83734.5 | 30265.5 | 0 | 8392.125 | 0 | 0 | 38657.625 | 0 | 200000 | 0 | 0
2021010506 | 3 | 0.58442 | 87663 | 0.00797 | 0 | 0.68768 | 8596 | 0 | 0 | 87663 | 26337 | 0 | 8596 | 0 | 0 | 34933 | 0 | 200000 | 0 | 0
2021010507 | 3 | 0.62517 | 93775.5 | 0.00749 | 0 | 0.68596 | 8574.5 | 0.00646 | 323 | 93775.5 | 20224.5 | 0 | 8574.5 | 0 | 323 | 29122 | 0 | 200000 | 0 | 0
2021010508 | 3 | 0.66239 | 99358.5 | 0.0071 | 0 | 0.67456 | 8432 | 0.03393 | 1696.5 | 99358.5 | 14641.5 | 0 | 8432 | 0 | 1696.5 | 24770 | 0 | 200000 | 0 | 0
2021010509 | 3 | 0.67544 | 101316 | 0.0075 | 0 | 0.64656 | 8082 | 0.09762 | 4881 | 101316 | 12684 | 0 | 8082 | 0 | 4881 | 25647 | 0 | 200000 | 0 | 0
2021010510 | 3 | 0.67565 | 101347.5 | 0.00787 | 0 | 0.59353 | 7419.125 | 0.12041 | 6020.5 | 101347.5 | 12652.5 | 0 | 7419.125 | 0 | 6020.5 | 26092.125 | 0 | 200000 | 0 | 0
2021010511 | 3 | 0.67547 | 101320.5 | 0.00653 | 0 | 0.54211 | 6776.375 | 0.18715 | 9357.5 | 101320.5 | 12679.5 | 0 | 6776.375 | 0 | 9357.5 | 28813.375 | 0 | 200000 | 0 | 0
2021010512 | 3 | 0.673 | 100950 | 0.0049 | 0 | 0.4837 | 6046.25 | 0.23486 | 11743 | 100950 | 13050 | 0 | 6046.25 | 0 | 11743 | 30839.25 | 0 | 200000 | 0 | 0
2021010513 | 3 | 0.67004 | 100506 | 0.00327 | 0 | 0.39761 | 4970.125 | 0.2453 | 12265 | 100506 | 13494 | 0 | 4970.125 | 0 | 12265 | 30729.125 | 0 | 200000 | 0 | 0
2021010514 | 3 | 0.66605 | 99907.5 | 0.00477 | 0 | 0.32807 | 4100.875 | 0.20885 | 10442.5 | 99907.5 | 14092.5 | 0 | 4100.875 | 0 | 10442.5 | 28635.875 | 0 | 200000 | 0 | 0
2021010515 | 3 | 0.66208 | 99312 | 0.00411 | 0 | 0.30412 | 3801.5 | 0.13627 | 6813.5 | 99312 | 14688 | 0 | 3801.5 | 0 | 6813.5 | 25303 | 0 | 200000 | 0 | 0
2021010516 | 3 | 0.66181 | 99271.5 | 0.03816 | 0 | 0.34075 | 4259.375 | 0.09444 | 4722 | 99271.5 | 14728.5 | 0 | 4259.375 | 0 | 4722 | 23709.875 | 0 | 200000 | 0 | 0
2021010517 | 3 | 0.67465 | 101197.5 | 0.08886 | 0 | 0.39944 | 4993 | 0.01041 | 520.5 | 101197.5 | 12802.5 | 0 | 4993 | 0 | 520.5 | 18316 | 0 | 200000 | 0 | 0
2021010518 | 3 | 0.70414 | 105621 | 0.14523 | 0 | 0.40459 | 5057.375 | 0 | 0 | 105621 | 8379 | 0 | 5057.375 | 0 | 0 | 13436.375 | 0 | 200000 | 0 | 0
2021010519 | 3 | 0.70672 | 106008 | 0.14184 | 0 | 0.4399 | 5498.75 | 0 | 0 | 106008 | 7992 | 0 | 5498.75 | 0 | 0 | 13490.75 | 0 | 200000 | 0 | 0
2021010520 | 3 | 0.69405 | 104107.5 | 0.14281 | 0 | 0.44814 | 5601.75 | 0 | 0 | 104107.5 | 9892.5 | 0 | 5601.75 | 0 | 0 | 15494.25 | 0 | 200000 | 0 | 0
2021010521 | 3 | 0.67898 | 101847 | 0.13029 | 0 | 0.52375 | 6546.875 | 0 | 0 | 101847 | 12153 | 0 | 6546.875 | 0 | 0 | 18699.875 | 0 | 200000 | 0 | 0
2021010522 | 3 | 0.6563 | 98445 | 0.12697 | 0 | 0.55222 | 6902.75 | 0 | 0 | 98445 | 15555 | 0 | 6902.75 | 0 | 0 | 22457.75 | 0 | 200000 | 0 | 0
2021010523 | 3 | 0.62676 | 94014 | 0.13411 | 0 | 0.56378 | 7047.25 | 0 | 0 | 94014 | 19986 | 0 | 7047.25 | 0 | 0 | 27033.25 | 0 | 200000 | 0 | 0
2021010524 | 3 | 0.59578 | 89367 | 0.18026 | 0 | 0.58143 | 7267.875 | 0 | 0 | 89367 | 24633 | 0 | 7267.875 | 0 | 0 | 31900.875 | 0 | 200000 | 0 | 0
2021010601 | 4 | 0.57352 | 86028 | 0.21296 | 0 | 0.63982 | 7997.75 | 0 | 0 | 86028 | 27972 | 0 | 7997.75 | 0 | 0 | 35969.75 | 0 | 200000 | 0 | 0
2021010602 | 4 | 0.56055 | 84082.5 | 0.26232 | 0 | 0.65752 | 8219 | 0 | 0 | 84082.5 | 29917.5 | 0 | 8219 | 0 | 0 | 38136.5 | 0 | 200000 | 0 | 0
2021010603 | 4 | 0.55472 | 83208 | 0.28987 | 0 | 0.66833 | 8354.125 | 0 | 0 | 83208 | 30792 | 0 | 8354.125 | 0 | 0 | 39146.125 | 0 | 200000 | 0 | 0
2021010604 | 4 | 0.55481 | 83221.5 | 0.32851 | 0 | 0.62545 | 7818.125 | 0 | 0 | 83221.5 | 30778.5 | 0 | 7818.125 | 0 | 0 | 38596.625 | 0 | 200000 | 0 | 0
2021010605 | 4 | 0.56622 | 84933 | 0.37132 | 0 | 0.59014 | 7376.75 | 0 | 0 | 84933 | 29067 | 0 | 7376.75 | 0 | 0 | 36443.75 | 0 | 200000 | 0 | 0
2021010606 | 4 | 0.59164 | 88746 | 0.41514 | 0 | 0.55594 | 6949.25 | 0 | 0 | 88746 | 25254 | 0 | 6949.25 | 0 | 0 | 32203.25 | 0 | 200000 | 0 | 0
2021010607 | 4 | 0.63306 | 94959 | 0.43346 | 0 | 0.47058 | 5882.25 | 0 | 0 | 94959 | 19041 | 0 | 5882.25 | 0 | 0 | 24923.25 | 0 | 200000 | 0 | 0
2021010608 | 4 | 0.66833 | 100249.5 | 0.45767 | 0 | 0.36482 | 4560.25 | 0.05222 | 2611 | 100249.5 | 13750.5 | 0 | 4560.25 | 0 | 2611 | 20921.75 | 0 | 200000 | 0 | 0
2021010609 | 4 | 0.67994 | 101991 | 0.47752 | 0 | 0.29729 | 3716.125 | 0.32262 | 16131 | 101991 | 12009 | 0 | 3716.125 | 0 | 16131 | 31856.125 | 0 | 200000 | 0 | 0
2021010610 | 4 | 0.67977 | 101965.5 | 0.49543 | 0 | 0.24176 | 3022 | 0.50442 | 25221 | 101965.5 | 12034.5 | 0 | 3022 | 0 | 25221 | 40277.5 | 0 | 200000 | 0 | 0
2021010611 | 4 | 0.6765 | 101475 | 0.51754 | 0 | 0.19112 | 2389 | 0.53913 | 26956.5 | 101475 | 12525 | 0 | 2389 | 0 | 26956.5 | 41870.5 | 0 | 200000 | 0 | 0
2021010612 | 4 | 0.67295 | 100942.5 | 0.58203 | 0 | 0.14597 | 1824.625 | 0.53987 | 26993.5 | 100942.5 | 13057.5 | 0 | 1824.625 | 0 | 26993.5 | 41875.625 | 0 | 200000 | 0 | 0
2021010613 | 4 | 0.66897 | 100345.5 | 0.59744 | 0 | 0.14099 | 1762.375 | 0.56296 | 28148 | 100345.5 | 13654.5 | 0 | 1762.375 | 0 | 28148 | 43564.875 | 0 | 200000 | 0 | 0
2021010614 | 4 | 0.6653 | 99795 | 0.62168 | 0 | 0.12983 | 1622.875 | 0.57757 | 28878.5 | 99795 | 14205 | 0 | 1622.875 | 0 | 28878.5 | 44706.375 | 0 | 200000 | 0 | 0
2021010615 | 4 | 0.6625 | 99375 | 0.63395 | 0 | 0.11414 | 1426.75 | 0.52759 | 26379.5 | 99375 | 14625 | 0 | 1426.75 | 0 | 26379.5 | 42431.25 | 0 | 200000 | 0 | 0
2021010616 | 4 | 0.66391 | 99586.5 | 0.70418 | 0 | 0.12082 | 1510.25 | 0.25436 | 12718 | 99586.5 | 14413.5 | 0 | 1510.25 | 0 | 12718 | 28641.75 | 0 | 200000 | 0 | 0
2021010617 | 4 | 0.67707 | 101560.5 | 0.70742 | 0 | 0.13384 | 1673 | 0.01811 | 905.5 | 101560.5 | 12439.5 | 0 | 1673 | 0 | 905.5 | 15018 | 0 | 200000 | 0 | 0
2021010618 | 4 | 0.70804 | 106206 | 0.68604 | 0 | 0.14666 | 1833.25 | 0 | 0 | 106206 | 7794 | 0 | 1833.25 | 0 | 0 | 9627.25 | 0 | 200000 | 0 | 0
2021010619 | 4 | 0.71264 | 106896 | 0.72384 | 0 | 0.14396 | 1799.5 | 0 | 0 | 106896 | 7104 | 0 | 1799.5 | 0 | 0 | 8903.5 | 0 | 200000 | 0 | 0
2021010620 | 4 | 0.70159 | 105238.5 | 0.81056 | 0 | 0.16269 | 2033.625 | 0 | 0 | 105238.5 | 8761.5 | 0 | 2033.625 | 0 | 0 | 10795.125 | 0 | 200000 | 0 | 0
2021010621 | 4 | 0.68616 | 102924 | 0.81691 | 0 | 0.17552 | 2194 | 0 | 0 | 102924 | 11076 | 0 | 2194 | 0 | 0 | 13270 | 0 | 200000 | 0 | 0
2021010622 | 4 | 0.66381 | 99571.5 | 0.79818 | 0 | 0.18163 | 2270.375 | 0 | 0 | 99571.5 | 14428.5 | 0 | 2270.375 | 0 | 0 | 16698.875 | 0 | 200000 | 0 | 0
2021010623 | 4 | 0.63369 | 95053.5 | 0.73624 | 0 | 0.1853 | 2316.25 | 0 | 0 | 95053.5 | 18946.5 | 0 | 2316.25 | 0 | 0 | 21262.75 | 0 | 200000 | 0 | 0
2021010624 | 4 | 0.60503 | 90754.5 | 0.70288 | 0 | 0.19904 | 2488 | 0 | 0 | 90754.5 | 23245.5 | 0 | 2488 | 0 | 0 | 25733.5 | 0 | 200000 | 0 | 0
2021010701 | 5 | 0.58559 | 87838.5 | 0.69561 | 0 | 0.20798 | 2599.75 | 0 | 0 | 87838.5 | 26161.5 | 0 | 2599.75 | 0 | 0 | 28761.25 | 0 | 200000 | 0 | 0
2021010702 | 5 | 0.57371 | 86056.5 | 0.69064 | 0 | 0.2093 | 2616.25 | 0 | 0 | 86056.5 | 27943.5 | 0 | 2616.25 | 0 | 0 | 30559.75 | 0 | 200000 | 0 | 0
2021010703 | 5 | 0.56975 | 85462.5 | 0.68817 | 0 | 0.1951 | 2438.75 | 0 | 0 | 85462.5 | 28537.5 | 0 | 2438.75 | 0 | 0 | 30976.25 | 0 | 200000 | 0 | 0
2021010704 | 5 | 0.57094 | 85641 | 0.69828 | 0 | 0.1713 | 2141.25 | 0 | 0 | 85641 | 28359 | 0 | 2141.25 | 0 | 0 | 30500.25 | 0 | 200000 | 0 | 0
2021010705 | 5 | 0.58519 | 87778.5 | 0.71317 | 0 | 0.15551 | 1943.875 | 0 | 0 | 87778.5 | 26221.5 | 0 | 1943.875 | 0 | 0 | 28165.375 | 0 | 200000 | 0 | 0
2021010706 | 5 | 0.61279 | 91918.5 | 0.73584 | 0 | 0.16958 | 2119.75 | 0 | 0 | 91918.5 | 22081.5 | 0 | 2119.75 | 0 | 0 | 24201.25 | 0 | 200000 | 0 | 0
2021010707 | 5 | 0.65826 | 98739 | 0.71364 | 0 | 0.19244 | 2405.5 | 0.00048 | 24 | 98739 | 15261 | 0 | 2405.5 | 0 | 24 | 17690.5 | 0 | 200000 | 0 | 0
2021010708 | 5 | 0.69524 | 104286 | 0.64642 | 0 | 0.22329 | 2791.125 | 0.04077 | 2038.5 | 104286 | 9714 | 0 | 2791.125 | 0 | 2038.5 | 14543.625 | 0 | 200000 | 0 | 0
2021010709 | 5 | 0.70032 | 105048 | 0.60979 | 0 | 0.25978 | 3247.25 | 0.24486 | 12243 | 105048 | 8952 | 0 | 3247.25 | 0 | 12243 | 24442.25 | 0 | 200000 | 0 | 0
2021010710 | 5 | 0.68403 | 102604.5 | 0.53807 | 0 | 0.25042 | 3130.25 | 0.37577 | 18788.5 | 102604.5 | 11395.5 | 0 | 3130.25 | 0 | 18788.5 | 33314.25 | 0 | 200000 | 0 | 0
2021010711 | 5 | 0.67051 | 100576.5 | 0.49509 | 0 | 0.29595 | 3699.375 | 0.39188 | 19594 | 100576.5 | 13423.5 | 0 | 3699.375 | 0 | 19594 | 36716.875 | 0 | 200000 | 0 | 0
2021010712 | 5 | 0.66009 | 99013.5 | 0.41886 | 0 | 0.36107 | 4513.375 | 0.36428 | 18214 | 99013.5 | 14986.5 | 0 | 4513.375 | 0 | 18214 | 37713.875 | 0 | 200000 | 0 | 0
2021010713 | 5 | 0.65055 | 97582.5 | 0.40992 | 0 | 0.45706 | 5713.25 | 0.35729 | 17864.5 | 97582.5 | 16417.5 | 0 | 5713.25 | 0 | 17864.5 | 39995.25 | 0 | 200000 | 0 | 0
2021010714 | 5 | 0.64326 | 96489 | 0.42457 | 0 | 0.52077 | 6509.625 | 0.31418 | 15709 | 96489 | 17511 | 0 | 6509.625 | 0 | 15709 | 39729.625 | 0 | 200000 | 0 | 0
2021010715 | 5 | 0.63772 | 95658 | 0.39301 | 0 | 0.55043 | 6880.375 | 0.22299 | 11149.5 | 95658 | 18342 | 0 | 6880.375 | 0 | 11149.5 | 36371.875 | 0 | 200000 | 0 | 0
2021010716 | 5 | 0.64212 | 96318 | 0.39472 | 0 | 0.49044 | 6130.5 | 0.06027 | 3013.5 | 96318 | 17682 | 0 | 6130.5 | 0 | 3013.5 | 26826 | 0 | 200000 | 0 | 0
2021010717 | 5 | 0.65908 | 98862 | 0.44973 | 0 | 0.44682 | 5585.25 | 0.00383 | 191.5 | 98862 | 15138 | 0 | 5585.25 | 0 | 191.5 | 20914.75 | 0 | 200000 | 0 | 0
2021010718 | 5 | 0.69728 | 104592 | 0.49941 | 0 | 0.46283 | 5785.375 | 0 | 0 | 104592 | 9408 | 0 | 5785.375 | 0 | 0 | 15193.375 | 0 | 200000 | 0 | 0
2021010719 | 5 | 0.70682 | 106023 | 0.51473 | 0 | 0.5014 | 6267.5 | 0 | 0 | 106023 | 7977 | 0 | 6267.5 | 0 | 0 | 14244.5 | 0 | 200000 | 0 | 0
2021010720 | 5 | 0.69965 | 104947.5 | 0.47877 | 0 | 0.54566 | 6820.75 | 0 | 0 | 104947.5 | 9052.5 | 0 | 6820.75 | 0 | 0 | 15873.25 | 0 | 200000 | 0 | 0
2021010721 | 5 | 0.68839 | 103258.5 | 0.44471 | 0 | 0.59733 | 7466.625 | 0 | 0 | 103258.5 | 10741.5 | 0 | 7466.625 | 0 | 0 | 18208.125 | 0 | 200000 | 0 | 0
2021010722 | 5 | 0.66859 | 100288.5 | 0.45296 | 0 | 0.68012 | 8501.5 | 0 | 0 | 100288.5 | 13711.5 | 0 | 8501.5 | 0 | 0 | 22213 | 0 | 200000 | 0 | 0
2021010723 | 5 | 0.64064 | 96096 | 0.43979 | 0 | 0.6677 | 8346.25 | 0 | 0 | 96096 | 17904 | 0 | 8346.25 | 0 | 0 | 26250.25 | 0 | 200000 | 0 | 0
2021010724 | 5 | 0.61246 | 91869 | 0.40653 | 0 | 0.68899 | 8612.375 | 0 | 0 | 91869 | 22131 | 0 | 8612.375 | 0 | 0 | 30743.375 | 0 | 200000 | 0 | 0
2021010801 | 6 | 0.59281 | 88921.5 | 0.30729 | 0 | 0.64659 | 8082.375 | 0 | 0 | 88921.5 | 25078.5 | 0 | 8082.375 | 0 | 0 | 33160.875 | 0 | 200000 | 0 | 0
2021010802 | 6 | 0.58136 | 87204 | 0.29528 | 0 | 0.64798 | 8099.75 | 0 | 0 | 87204 | 26796 | 0 | 8099.75 | 0 | 0 | 34895.75 | 0 | 200000 | 0 | 0
2021010803 | 6 | 0.57709 | 86563.5 | 0.25161 | 0 | 0.65796 | 8224.5 | 0 | 0 | 86563.5 | 27436.5 | 0 | 8224.5 | 0 | 0 | 35661 | 0 | 200000 | 0 | 0
2021010804 | 6 | 0.57741 | 86611.5 | 0.19159 | 0 | 0.6481 | 8101.25 | 0 | 0 | 86611.5 | 27388.5 | 0 | 8101.25 | 0 | 0 | 35489.75 | 0 | 200000 | 0 | 0
2021010805 | 6 | 0.5873 | 88095 | 0.21413 | 0 | 0.6392 | 7990 | 0 | 0 | 88095 | 25905 | 0 | 7990 | 0 | 0 | 33895 | 0 | 200000 | 0 | 0
2021010806 | 6 | 0.61369 | 92053.5 | 0.18289 | 0 | 0.62567 | 7820.875 | 0 | 0 | 92053.5 | 21946.5 | 0 | 7820.875 | 0 | 0 | 29767.375 | 0 | 200000 | 0 | 0
2021010807 | 6 | 0.65543 | 98314.5 | 0.19154 | 0 | 0.60464 | 7558 | 0 | 0 | 98314.5 | 15685.5 | 0 | 7558 | 0 | 0 | 23243.5 | 0 | 200000 | 0 | 0
2021010808 | 6 | 0.69277 | 103915.5 | 0.19758 | 0 | 0.59628 | 7453.5 | 0.02438 | 1219 | 103915.5 | 10084.5 | 0 | 7453.5 | 0 | 1219 | 18757 | 0 | 200000 | 0 | 0
2021010809 | 6 | 0.70644 | 105966 | 0.16467 | 0 | 0.57656 | 7207 | 0.21492 | 10746 | 105966 | 8034 | 0 | 7207 | 0 | 10746 | 25987 | 0 | 200000 | 0 | 0
2021010810 | 6 | 0.70836 | 106254 | 0.15247 | 0 | 0.60126 | 7515.75 | 0.408 | 20400 | 106254 | 7746 | 0 | 7515.75 | 0 | 20400 | 35661.75 | 0 | 200000 | 0 | 0
2021010811 | 6 | 0.70539 | 105808.5 | 0.1069 | 0 | 0.60783 | 7597.875 | 0.48695 | 24347.5 | 105808.5 | 8191.5 | 0 | 7597.875 | 0 | 24347.5 | 40136.875 | 0 | 200000 | 0 | 0
2021010812 | 6 | 0.70101 | 105151.5 | 0.12013 | 0 | 0.63703 | 7962.875 | 0.47714 | 23857 | 105151.5 | 8848.5 | 0 | 7962.875 | 0 | 23857 | 40668.375 | 0 | 200000 | 0 | 0
2021010813 | 6 | 0.69596 | 104394 | 0.13006 | 0 | 0.65167 | 8145.875 | 0.48298 | 24149 | 104394 | 9606 | 0 | 8145.875 | 0 | 24149 | 41900.875 | 0 | 200000 | 0 | 0
2021010814 | 6 | 0.68662 | 102993 | 0.13354 | 0 | 0.68253 | 8531.625 | 0.45678 | 22839 | 102993 | 11007 | 0 | 8531.625 | 0 | 22839 | 42377.625 | 0 | 200000 | 0 | 0
2021010815 | 6 | 0.67973 | 101959.5 | 0.23832 | 0 | 0.71448 | 8931 | 0.29827 | 14913.5 | 101959.5 | 12040.5 | 0 | 8931 | 0 | 14913.5 | 35885 | 0 | 200000 | 0 | 0
2021010816 | 6 | 0.67746 | 101619 | 0.28379 | 0 | 0.71146 | 8893.25 | 0.09571 | 4785.5 | 101619 | 12381 | 0 | 8893.25 | 0 | 4785.5 | 26059.75 | 0 | 200000 | 0 | 0
2021010817 | 6 | 0.68626 | 102939 | 0.38642 | 0 | 0.69076 | 8634.5 | 0.00733 | 366.5 | 102939 | 11061 | 0 | 8634.5 | 0 | 366.5 | 20062 | 0 | 200000 | 0 | 0
2021010818 | 6 | 0.71203 | 106804.5 | 0.46494 | 0 | 0.66617 | 8327.125 | 0 | 0 | 106804.5 | 7195.5 | 0 | 8327.125 | 0 | 0 | 15522.625 | 0 | 200000 | 0 | 0
2021010819 | 6 | 0.71345 | 107017.5 | 0.50177 | 0 | 0.6058 | 7572.5 | 0 | 0 | 107017.5 | 6982.5 | 0 | 7572.5 | 0 | 0 | 14555 | 0 | 200000 | 0 | 0
2021010820 | 6 | 0.70243 | 105364.5 | 0.52264 | 0 | 0.59536 | 7442 | 0 | 0 | 105364.5 | 8635.5 | 0 | 7442 | 0 | 0 | 16077.5 | 0 | 200000 | 0 | 0
2021010821 | 6 | 0.68944 | 103416 | 0.53278 | 0 | 0.5693 | 7116.25 | 0 | 0 | 103416 | 10584 | 0 | 7116.25 | 0 | 0 | 17700.25 | 0 | 200000 | 0 | 0
2021010822 | 6 | 0.67145 | 100717.5 | 0.59749 | 0 | 0.57092 | 7136.5 | 0 | 0 | 100717.5 | 13282.5 | 0 | 7136.5 | 0 | 0 | 20419 | 0 | 200000 | 0 | 0
2021010823 | 6 | 0.64574 | 96861 | 0.63635 | 0 | 0.55761 | 6970.125 | 0 | 0 | 96861 | 17139 | 0 | 6970.125 | 0 | 0 | 24109.125 | 0 | 200000 | 0 | 0
2021010824 | 6 | 0.61966 | 92949 | 0.66185 | 0 | 0.52621 | 6577.625 | 0 | 0 | 92949 | 21051 | 0 | 6577.625 | 0 | 0 | 27628.625 | 0 | 200000 | 0 | 0
2021010901 | 7 | 0.59954 | 89931 | 0.68924 | 0 | 0.53105 | 6638.125 | 0 | 0 | 89931 | 24069 | 0 | 6638.125 | 0 | 0 | 30707.125 | 0 | 200000 | 0 | 0
2021010902 | 7 | 0.5872 | 88080 | 0.66754 | 0 | 0.55756 | 6969.5 | 0 | 0 | 88080 | 25920 | 0 | 6969.5 | 0 | 0 | 32889.5 | 0 | 200000 | 0 | 0
2021010903 | 7 | 0.5813 | 87195 | 0.6858 | 0 | 0.54914 | 6864.25 | 0 | 0 | 87195 | 26805 | 0 | 6864.25 | 0 | 0 | 33669.25 | 0 | 200000 | 0 | 0
2021010904 | 7 | 0.58175 | 87262.5 | 0.69759 | 0 | 0.51517 | 6439.625 | 0 | 0 | 87262.5 | 26737.5 | 0 | 6439.625 | 0 | 0 | 33177.125 | 0 | 200000 | 0 | 0
2021010905 | 7 | 0.58753 | 88129.5 | 0.71724 | 0 | 0.48457 | 6057.125 | 0 | 0 | 88129.5 | 25870.5 | 0 | 6057.125 | 0 | 0 | 31927.625 | 0 | 200000 | 0 | 0
2021010906 | 7 | 0.60131 | 90196.5 | 0.71948 | 0 | 0.48109 | 6013.625 | 0 | 0 | 90196.5 | 23803.5 | 0 | 6013.625 | 0 | 0 | 29817.125 | 0 | 200000 | 0 | 0
2021010907 | 7 | 0.62247 | 93370.5 | 0.70068 | 0 | 0.45934 | 5741.75 | 0 | 0 | 93370.5 | 20629.5 | 0 | 5741.75 | 0 | 0 | 26371.25 | 0 | 200000 | 0 | 0
2021010908 | 7 | 0.64402 | 96603 | 0.73292 | 0 | 0.46623 | 5827.875 | 0.05257 | 2628.5 | 96603 | 17397 | 0 | 5827.875 | 0 | 2628.5 | 25853.375 | 0 | 200000 | 0 | 0
2021010909 | 7 | 0.65401 | 98101.5 | 0.7486 | 0 | 0.52962 | 6620.25 | 0.34053 | 17026.5 | 98101.5 | 15898.5 | 0 | 6620.25 | 0 | 17026.5 | 39545.25 | 0 | 200000 | 0 | 0
2021010910 | 7 | 0.65014 | 97521 | 0.75382 | 0 | 0.55144 | 6893 | 0.52389 | 26194.5 | 97521 | 16479 | 0 | 6893 | 0 | 26194.5 | 49566.5 | 0 | 200000 | 0 | 0
2021010911 | 7 | 0.64048 | 96072 | 0.75649 | 0 | 0.56238 | 7029.75 | 0.55969 | 27984.5 | 96072 | 17928 | 0 | 7029.75 | 0 | 27984.5 | 52942.25 | 0 | 200000 | 0 | 0
2021010912 | 7 | 0.62871 | 94306.5 | 0.74052 | 0 | 0.54974 | 6871.75 | 0.5736 | 28680 | 94306.5 | 19693.5 | 0 | 6871.75 | 0 | 28680 | 55245.25 | 0 | 200000 | 0 | 0
2021010913 | 7 | 0.61536 | 92304 | 0.74625 | 0 | 0.56832 | 7104 | 0.60332 | 30166 | 92304 | 21696 | 0 | 7104 | 0 | 30166 | 58966 | 0 | 200000 | 0 | 0
2021010914 | 7 | 0.60247 | 90370.5 | 0.76171 | 0 | 0.55436 | 6929.5 | 0.61387 | 30693.5 | 90370.5 | 23629.5 | 0 | 6929.5 | 0 | 30693.5 | 61252.5 | 0 | 200000 | 0 | 0
2021010915 | 7 | 0.59426 | 89139 | 0.81448 | 0 | 0.53757 | 6719.625 | 0.55696 | 27848 | 89139 | 24861 | 0 | 6719.625 | 0 | 27848 | 59428.625 | 0 | 200000 | 0 | 0
2021010916 | 7 | 0.59452 | 89178 | 0.83843 | 0 | 0.54527 | 6815.875 | 0.27668 | 13834 | 89178 | 24822 | 0 | 6815.875 | 0 | 13834 | 45471.875 | 0 | 200000 | 0 | 0
2021010917 | 7 | 0.61193 | 91789.5 | 0.81664 | 0 | 0.54274 | 6784.25 | 0.02305 | 1152.5 | 91789.5 | 22210.5 | 0 | 6784.25 | 0 | 1152.5 | 30147.25 | 0 | 200000 | 0 | 0
2021010918 | 7 | 0.65268 | 97902 | 0.88699 | 0 | 0.53549 | 6693.625 | 0 | 0 | 97902 | 16098 | 0 | 6693.625 | 0 | 0 | 22791.625 | 0 | 200000 | 0 | 0
2021010919 | 7 | 0.66786 | 100179 | 0.91253 | 0 | 0.51073 | 6384.125 | 0 | 0 | 100179 | 13821 | 0 | 6384.125 | 0 | 0 | 20205.125 | 0 | 200000 | 0 | 0
2021010920 | 7 | 0.66339 | 99508.5 | 0.9065 | 0 | 0.51296 | 6412 | 0 | 0 | 99508.5 | 14491.5 | 0 | 6412 | 0 | 0 | 20903.5 | 0 | 200000 | 0 | 0
2021010921 | 7 | 0.6546 | 98190 | 0.92496 | 0 | 0.48419 | 6052.375 | 0 | 0 | 98190 | 15810 | 0 | 6052.375 | 0 | 0 | 21862.375 | 0 | 200000 | 0 | 0
2021010922 | 7 | 0.64032 | 96048 | 0.94661 | 0 | 0.49 | 6125 | 0 | 0 | 96048 | 17952 | 0 | 6125 | 0 | 0 | 24077 | 0 | 200000 | 0 | 0
2021010923 | 7 | 0.62092 | 93138 | 0.92116 | 0 | 0.48299 | 6037.375 | 0 | 0 | 93138 | 20862 | 0 | 6037.375 | 0 | 0 | 26899.375 | 0 | 200000 | 0 | 0
2021010924 | 7 | 0.59882 | 89823 | 0.91177 | 0 | 0.47665 | 5958.125 | 0 | 0 | 89823 | 24177 | 0 | 5958.125 | 0 | 0 | 30135.125 | 0 | 200000 | 0 | 0
2021011001 | 1 | 0.58158 | 87237 | 0.89852 | 0 | 0.4726 | 5907.5 | 0 | 0 | 87237 | 26763 | 0 | 5907.5 | 0 | 0 | 32670.5 | 0 | 200000 | 0 | 0
2021011002 | 1 | 0.57016 | 85524 | 0.83655 | 0 | 0.49204 | 6150.5 | 0 | 0 | 85524 | 28476 | 0 | 6150.5 | 0 | 0 | 34626.5 | 0 | 200000 | 0 | 0
2021011003 | 1 | 0.56555 | 84832.5 | 0.80546 | 0 | 0.50997 | 6374.625 | 0 | 0 | 84832.5 | 29167.5 | 0 | 6374.625 | 0 | 0 | 35542.125 | 0 | 200000 | 0 | 0
2021011004 | 1 | 0.5669 | 85035 | 0.79898 | 0 | 0.46683 | 5835.375 | 0 | 0 | 85035 | 28965 | 0 | 5835.375 | 0 | 0 | 34800.375 | 0 | 200000 | 0 | 0
2021011005 | 1 | 0.5715 | 85725 | 0.86366 | 0 | 0.35944 | 4493 | 0 | 0 | 85725 | 28275 | 0 | 4493 | 0 | 0 | 32768 | 0 | 200000 | 0 | 0
2021011006 | 1 | 0.58301 | 87451.5 | 0.84167 | 0 | 0.27339 | 3417.375 | 0 | 0 | 87451.5 | 26548.5 | 0 | 3417.375 | 0 | 0 | 29965.875 | 0 | 200000 | 0 | 0
2021011007 | 1 | 0.59997 | 89995.5 | 0.83531 | 0 | 0.24454 | 3056.75 | 0 | 0 | 89995.5 | 24004.5 | 0 | 3056.75 | 0 | 0 | 27061.25 | 0 | 200000 | 0 | 0
2021011008 | 1 | 0.61927 | 92890.5 | 0.82456 | 0 | 0.28622 | 3577.75 | 0.05318 | 2659 | 92890.5 | 21109.5 | 0 | 3577.75 | 0 | 2659 | 27346.25 | 0 | 200000 | 0 | 0
2021011009 | 1 | 0.62544 | 93816 | 0.70633 | 0 | 0.31395 | 3924.375 | 0.34286 | 17143 | 93816 | 20184 | 0 | 3924.375 | 0 | 17143 | 41251.375 | 0 | 200000 | 0 | 0
2021011010 | 1 | 0.61662 | 92493 | 0.59593 | 0 | 0.30839 | 3854.875 | 0.56033 | 28016.5 | 92493 | 21507 | 0 | 3854.875 | 0 | 28016.5 | 53378.375 | 0 | 200000 | 0 | 0
2021011011 | 1 | 0.60303 | 90454.5 | 0.47074 | 0 | 0.28637 | 3579.625 | 0.57184 | 28592 | 90454.5 | 23545.5 | 0 | 3579.625 | 0 | 28592 | 55717.125 | 0 | 200000 | 0 | 0
2021011012 | 1 | 0.59125 | 88687.5 | 0.28779 | 0 | 0.26573 | 3321.625 | 0.55843 | 27921.5 | 88687.5 | 25312.5 | 0 | 3321.625 | 0 | 27921.5 | 56555.625 | 0 | 200000 | 0 | 0
2021011013 | 1 | 0.58152 | 87228 | 0.16948 | 0 | 0.28053 | 3506.625 | 0.52779 | 26389.5 | 87228 | 26772 | 0 | 3506.625 | 0 | 26389.5 | 56668.125 | 0 | 200000 | 0 | 0
2021011014 | 1 | 0.57092 | 85638 | 0.12517 | 0 | 0.33618 | 4202.25 | 0.49492 | 24746 | 85638 | 28362 | 0 | 4202.25 | 0 | 24746 | 57310.25 | 0 | 200000 | 0 | 0
2021011015 | 1 | 0.56413 | 84619.5 | 0.09798 | 0 | 0.3751 | 4688.75 | 0.33776 | 16888 | 84619.5 | 29380.5 | 0 | 4688.75 | 0 | 16888 | 50957.25 | 0 | 200000 | 0 | 0
2021011016 | 1 | 0.56686 | 85029 | 0.05842 | 0 | 0.45248 | 5656 | 0.11464 | 5732 | 85029 | 28971 | 0 | 5656 | 0 | 5732 | 40359 | 0 | 200000 | 0 | 0
2021011017 | 1 | 0.59165 | 88747.5 | 0.06886 | 0 | 0.52131 | 6516.375 | 0.0066 | 330 | 88747.5 | 25252.5 | 0 | 6516.375 | 0 | 330 | 32098.875 | 0 | 200000 | 0 | 0
2021011018 | 1 | 0.63842 | 95763 | 0.15436 | 0 | 0.53696 | 6712 | 0 | 0 | 95763 | 18237 | 0 | 6712 | 0 | 0 | 24949 | 0 | 200000 | 0 | 0
2021011019 | 1 | 0.66076 | 99114 | 0.23184 | 0 | 0.54375 | 6796.875 | 0 | 0 | 99114 | 14886 | 0 | 6796.875 | 0 | 0 | 21682.875 | 0 | 200000 | 0 | 0
2021011020 | 1 | 0.66316 | 99474 | 0.16336 | 0 | 0.59064 | 7383 | 0 | 0 | 99474 | 14526 | 0 | 7383 | 0 | 0 | 21909 | 0 | 200000 | 0 | 0
2021011021 | 1 | 0.65863 | 98794.5 | 0.09501 | 0 | 0.64303 | 8037.875 | 0 | 0 | 98794.5 | 15205.5 | 0 | 8037.875 | 0 | 0 | 23243.375 | 0 | 200000 | 0 | 0
2021011022 | 1 | 0.64491 | 96736.5 | 0.0563 | 0 | 0.6934 | 8667.5 | 0 | 0 | 96736.5 | 17263.5 | 0 | 8667.5 | 0 | 0 | 25931 | 0 | 200000 | 0 | 0
2021011023 | 1 | 0.62801 | 94201.5 | 0.05135 | 0 | 0.73865 | 9233.125 | 0 | 0 | 94201.5 | 19798.5 | 0 | 9233.125 | 0 | 0 | 29031.625 | 0 | 200000 | 0 | 0
2021011024 | 1 | 0.60837 | 91255.5 | 0.04794 | 0 | 0.73703 | 9212.875 | 0 | 0 | 91255.5 | 22744.5 | 0 | 9212.875 | 0 | 0 | 31957.375 | 0 | 200000 | 0 | 0
2021011101 | 2 | 0.59558 | 89337 | 0.02904 | 0 | 0.73009 | 9126.125 | 0 | 0 | 89337 | 24663 | 0 | 9126.125 | 0 | 0 | 33789.125 | 0 | 200000 | 0 | 0
2021011102 | 2 | 0.59119 | 88678.5 | 0.04071 | 0 | 0.69573 | 8696.625 | 0 | 0 | 88678.5 | 25321.5 | 0 | 8696.625 | 0 | 0 | 34018.125 | 0 | 200000 | 0 | 0
2021011103 | 2 | 0.59041 | 88561.5 | 0.0814 | 0 | 0.66489 | 8311.125 | 0 | 0 | 88561.5 | 25438.5 | 0 | 8311.125 | 0 | 0 | 33749.625 | 0 | 200000 | 0 | 0
2021011104 | 2 | 0.59758 | 89637 | 0.12623 | 0 | 0.66203 | 8275.375 | 0 | 0 | 89637 | 24363 | 0 | 8275.375 | 0 | 0 | 32638.375 | 0 | 200000 | 0 | 0
2021011105 | 2 | 0.61247 | 91870.5 | 0.13587 | 0 | 0.63424 | 7928 | 0 | 0 | 91870.5 | 22129.5 | 0 | 7928 | 0 | 0 | 30057.5 | 0 | 200000 | 0 | 0
2021011106 | 2 | 0.64363 | 96544.5 | 0.17825 | 0 | 0.62143 | 7767.875 | 0 | 0 | 96544.5 | 17455.5 | 0 | 7767.875 | 0 | 0 | 25223.375 | 0 | 200000 | 0 | 0
2021011107 | 2 | 0.68782 | 103173 | 0.17727 | 0 | 0.59789 | 7473.625 | 0 | 0 | 103173 | 10827 | 0 | 7473.625 | 0 | 0 | 18300.625 | 0 | 200000 | 0 | 0
2021011108 | 2 | 0.72295 | 108442.5 | 0.20366 | 0 | 0.5607 | 7008.75 | 0.01527 | 763.5 | 108442.5 | 5557.5 | 0 | 7008.75 | 0 | 763.5 | 13329.75 | 0 | 200000 | 0 | 0
2021011109 | 2 | 0.73357 | 110035.5 | 0.22535 | 0 | 0.56549 | 7068.625 | 0.07972 | 3986 | 110035.5 | 3964.5 | 0 | 7068.625 | 0 | 3986 | 15019.125 | 0 | 200000 | 0 | 0
2021011110 | 2 | 0.72979 | 109468.5 | 0.2952 | 0 | 0.55716 | 6964.5 | 0.12961 | 6480.5 | 109468.5 | 4531.5 | 0 | 6964.5 | 0 | 6480.5 | 17976.5 | 0 | 200000 | 0 | 0
2021011111 | 2 | 0.71977 | 107965.5 | 0.24348 | 0 | 0.5255 | 6568.75 | 0.17667 | 8833.5 | 107965.5 | 6034.5 | 0 | 6568.75 | 0 | 8833.5 | 21436.75 | 0 | 200000 | 0 | 0
2021011112 | 2 | 0.71042 | 106563 | 0.1912 | 0 | 0.4252 | 5315 | 0.21914 | 10957 | 106563 | 7437 | 0 | 5315 | 0 | 10957 | 23709 | 0 | 200000 | 0 | 0
2021011113 | 2 | 0.70445 | 105667.5 | 0.23118 | 0 | 0.27297 | 3412.125 | 0.2161 | 10805 | 105667.5 | 8332.5 | 0 | 3412.125 | 0 | 10805 | 22549.625 | 0 | 200000 | 0 | 0
2021011114 | 2 | 0.69696 | 104544 | 0.29902 | 0 | 0.18178 | 2272.25 | 0.18751 | 9375.5 | 104544 | 9456 | 0 | 2272.25 | 0 | 9375.5 | 21103.75 | 0 | 200000 | 0 | 0
2021011115 | 2 | 0.6884 | 103260 | 0.40891 | 0 | 0.17077 | 2134.625 | 0.12223 | 6111.5 | 103260 | 10740 | 0 | 2134.625 | 0 | 6111.5 | 18986.125 | 0 | 200000 | 0 | 0
2021011116 | 2 | 0.68302 | 102453 | 0.37574 | 0 | 0.12342 | 1542.75 | 0.05101 | 2550.5 | 102453 | 11547 | 0 | 1542.75 | 0 | 2550.5 | 15640.25 | 0 | 200000 | 0 | 0
2021011117 | 2 | 0.69083 | 103624.5 | 0.34913 | 0 | 0.1054 | 1317.5 | 0.00435 | 217.5 | 103624.5 | 10375.5 | 0 | 1317.5 | 0 | 217.5 | 11910.5 | 0 | 200000 | 0 | 0
2021011118 | 2 | 0.71934 | 107901 | 0.39681 | 0 | 0.10725 | 1340.625 | 0 | 0 | 107901 | 6099 | 0 | 1340.625 | 0 | 0 | 7439.625 | 0 | 200000 | 0 | 0
2021011119 | 2 | 0.72624 | 108936 | 0.42737 | 0 | 0.10578 | 1322.25 | 0 | 0 | 108936 | 5064 | 0 | 1322.25 | 0 | 0 | 6386.25 | 0 | 200000 | 0 | 0
2021011120 | 2 | 0.71689 | 107533.5 | 0.54504 | 0 | 0.13263 | 1657.875 | 0 | 0 | 107533.5 | 6466.5 | 0 | 1657.875 | 0 | 0 | 8124.375 | 0 | 200000 | 0 | 0
2021011121 | 2 | 0.70198 | 105297 | 0.55199 | 0 | 0.15308 | 1913.5 | 0 | 0 | 105297 | 8703 | 0 | 1913.5 | 0 | 0 | 10616.5 | 0 | 200000 | 0 | 0
2021011122 | 2 | 0.68128 | 102192 | 0.53316 | 0 | 0.16105 | 2013.125 | 0 | 0 | 102192 | 11808 | 0 | 2013.125 | 0 | 0 | 13821.125 | 0 | 200000 | 0 | 0
2021011123 | 2 | 0.65479 | 98218.5 | 0.57343 | 0 | 0.1727 | 2158.75 | 0 | 0 | 98218.5 | 15781.5 | 0 | 2158.75 | 0 | 0 | 17940.25 | 0 | 200000 | 0 | 0
2021011124 | 2 | 0.62866 | 94299 | 0.6476 | 0 | 0.19706 | 2463.25 | 0 | 0 | 94299 | 19701 | 0 | 2463.25 | 0 | 0 | 22164.25 | 0 | 200000 | 0 | 0
2021011201 | 3 | 0.609 | 91350 | 0.71062 | 0 | 0.23982 | 2997.75 | 0 | 0 | 91350 | 22650 | 0 | 2997.75 | 0 | 0 | 25647.75 | 0 | 200000 | 0 | 0
2021011202 | 3 | 0.59992 | 89988 | 0.69171 | 0 | 0.27315 | 3414.375 | 0 | 0 | 89988 | 24012 | 0 | 3414.375 | 0 | 0 | 27426.375 | 0 | 200000 | 0 | 0
2021011203 | 3 | 0.59728 | 89592 | 0.66107 | 0 | 0.29516 | 3689.5 | 0 | 0 | 89592 | 24408 | 0 | 3689.5 | 0 | 0 | 28097.5 | 0 | 200000 | 0 | 0
2021011204 | 3 | 0.59997 | 89995.5 | 0.57392 | 0 | 0.31535 | 3941.875 | 0 | 0 | 89995.5 | 24004.5 | 0 | 3941.875 | 0 | 0 | 27946.375 | 0 | 200000 | 0 | 0
2021011205 | 3 | 0.61435 | 92152.5 | 0.53617 | 0 | 0.28702 | 3587.75 | 0 | 0 | 92152.5 | 21847.5 | 0 | 3587.75 | 0 | 0 | 25435.25 | 0 | 200000 | 0 | 0
2021011206 | 3 | 0.6446 | 96690 | 0.47669 | 0 | 0.27001 | 3375.125 | 0 | 0 | 96690 | 17310 | 0 | 3375.125 | 0 | 0 | 20685.125 | 0 | 200000 | 0 | 0
2021011207 | 3 | 0.69076 | 103614 | 0.50458 | 0 | 0.26128 | 3266 | 0 | 0 | 103614 | 10386 | 0 | 3266 | 0 | 0 | 13652 | 0 | 200000 | 0 | 0
2021011208 | 3 | 0.72908 | 109362 | 0.55315 | 0 | 0.2795 | 3493.75 | 0.05053 | 2526.5 | 109362 | 4638 | 0 | 3493.75 | 0 | 2526.5 | 10658.25 | 0 | 200000 | 0 | 0
2021011209 | 3 | 0.73435 | 110152.5 | 0.4841 | 0 | 0.33863 | 4232.875 | 0.30481 | 15240.5 | 110152.5 | 3847.5 | 0 | 4232.875 | 0 | 15240.5 | 23320.875 | 0 | 200000 | 0 | 0
2021011210 | 3 | 0.7153 | 107295 | 0.39014 | 0 | 0.37328 | 4666 | 0.49693 | 24846.5 | 107295 | 6705 | 0 | 4666 | 0 | 24846.5 | 36217.5 | 0 | 200000 | 0 | 0
2021011211 | 3 | 0.69399 | 104098.5 | 0.34023 | 0 | 0.40418 | 5052.25 | 0.56003 | 28001.5 | 104098.5 | 9901.5 | 0 | 5052.25 | 0 | 28001.5 | 42955.25 | 0 | 200000 | 0 | 0
2021011212 | 3 | 0.67692 | 101538 | 0.28246 | 0 | 0.45176 | 5647 | 0.5736 | 28680 | 101538 | 12462 | 0 | 5647 | 0 | 28680 | 46789 | 0 | 200000 | 0 | 0
2021011213 | 3 | 0.66348 | 99522 | 0.26578 | 0 | 0.4596 | 5745 | 0.59832 | 29916 | 99522 | 14478 | 0 | 5745 | 0 | 29916 | 50139 | 0 | 200000 | 0 | 0
2021011214 | 3 | 0.64902 | 97353 | 0.24372 | 0 | 0.42966 | 5370.75 | 0.62282 | 31141 | 97353 | 16647 | 0 | 5370.75 | 0 | 31141 | 53158.75 | 0 | 200000 | 0 | 0
2021011215 | 3 | 0.63679 | 95518.5 | 0.27633 | 0 | 0.4241 | 5301.25 | 0.56757 | 28378.5 | 95518.5 | 18481.5 | 0 | 5301.25 | 0 | 28378.5 | 52161.25 | 0 | 200000 | 0 | 0
2021011216 | 3 | 0.63488 | 95232 | 0.33348 | 0 | 0.44361 | 5545.125 | 0.29152 | 14576 | 95232 | 18768 | 0 | 5545.125 | 0 | 14576 | 38889.125 | 0 | 200000 | 0 | 0
2021011217 | 3 | 0.65059 | 97588.5 | 0.33454 | 0 | 0.44591 | 5573.875 | 0.02562 | 1281 | 97588.5 | 16411.5 | 0 | 5573.875 | 0 | 1281 | 23266.375 | 0 | 200000 | 0 | 0
2021011218 | 3 | 0.69089 | 103633.5 | 0.296 | 0 | 0.46893 | 5861.625 | 0 | 0 | 103633.5 | 10366.5 | 0 | 5861.625 | 0 | 0 | 16228.125 | 0 | 200000 | 0 | 0
2021011219 | 3 | 0.7095 | 106425 | 0.32278 | 0 | 0.44489 | 5561.125 | 0 | 0 | 106425 | 7575 | 0 | 5561.125 | 0 | 0 | 13136.125 | 0 | 200000 | 0 | 0
2021011220 | 3 | 0.70507 | 105760.5 | 0.35019 | 0 | 0.43357 | 5419.625 | 0 | 0 | 105760.5 | 8239.5 | 0 | 5419.625 | 0 | 0 | 13659.125 | 0 | 200000 | 0 | 0
2021011221 | 3 | 0.69467 | 104200.5 | 0.40057 | 0 | 0.40527 | 5065.875 | 0 | 0 | 104200.5 | 9799.5 | 0 | 5065.875 | 0 | 0 | 14865.375 | 0 | 200000 | 0 | 0
2021011222 | 3 | 0.67622 | 101433 | 0.4589 | 0 | 0.38163 | 4770.375 | 0 | 0 | 101433 | 12567 | 0 | 4770.375 | 0 | 0 | 17337.375 | 0 | 200000 | 0 | 0
2021011223 | 3 | 0.64883 | 97324.5 | 0.5424 | 0 | 0.37137 | 4642.125 | 0 | 0 | 97324.5 | 16675.5 | 0 | 4642.125 | 0 | 0 | 21317.625 | 0 | 200000 | 0 | 0
2021011224 | 3 | 0.62385 | 93577.5 | 0.54346 | 0 | 0.38219 | 4777.375 | 0 | 0 | 93577.5 | 20422.5 | 0 | 4777.375 | 0 | 0 | 25199.875 | 0 | 200000 | 0 | 0
2021011301 | 4 | 0.60677 | 91015.5 | 0.52933 | 0 | 0.37324 | 4665.5 | 0 | 0 | 91015.5 | 22984.5 | 0 | 4665.5 | 0 | 0 | 27650 | 0 | 200000 | 0 | 0
2021011302 | 4 | 0.59848 | 89772 | 0.56708 | 0 | 0.37535 | 4691.875 | 0 | 0 | 89772 | 24228 | 0 | 4691.875 | 0 | 0 | 28919.875 | 0 | 200000 | 0 | 0
2021011303 | 4 | 0.59596 | 89394 | 0.53689 | 0 | 0.34991 | 4373.875 | 0 | 0 | 89394 | 24606 | 0 | 4373.875 | 0 | 0 | 28979.875 | 0 | 200000 | 0 | 0
2021011304 | 4 | 0.59945 | 89917.5 | 0.42507 | 0 | 0.31306 | 3913.25 | 0 | 0 | 89917.5 | 24082.5 | 0 | 3913.25 | 0 | 0 | 27995.75 | 0 | 200000 | 0 | 0
2021011305 | 4 | 0.61312 | 91968 | 0.37898 | 0 | 0.26433 | 3304.125 | 0 | 0 | 91968 | 22032 | 0 | 3304.125 | 0 | 0 | 25336.125 | 0 | 200000 | 0 | 0
2021011306 | 4 | 0.64277 | 96415.5 | 0.39938 | 0 | 0.20338 | 2542.25 | 0 | 0 | 96415.5 | 17584.5 | 0 | 2542.25 | 0 | 0 | 20126.75 | 0 | 200000 | 0 | 0
2021011307 | 4 | 0.68866 | 103299 | 0.43336 | 0 | 0.15534 | 1941.75 | 0 | 0 | 103299 | 10701 | 0 | 1941.75 | 0 | 0 | 12642.75 | 0 | 200000 | 0 | 0
2021011308 | 4 | 0.72386 | 108579 | 0.48883 | 0 | 0.13884 | 1735.5 | 0.02534 | 1267 | 108579 | 5421 | 0 | 1735.5 | 0 | 1267 | 8423.5 | 0 | 200000 | 0 | 0
2021011309 | 4 | 0.72695 | 109042.5 | 0.44145 | 0 | 0.13248 | 1656 | 0.12543 | 6271.5 | 109042.5 | 4957.5 | 0 | 1656 | 0 | 6271.5 | 12885 | 0 | 200000 | 0 | 0
2021011310 | 4 | 0.70302 | 105453 | 0.4101 | 0 | 0.12454 | 1556.75 | 0.16501 | 8250.5 | 105453 | 8547 | 0 | 1556.75 | 0 | 8250.5 | 18354.25 | 0 | 200000 | 0 | 0
2021011311 | 4 | 0.67634 | 101451 | 0.51913 | 0 | 0.10865 | 1358.125 | 0.13463 | 6731.5 | 101451 | 12549 | 0 | 1358.125 | 0 | 6731.5 | 20638.625 | 0 | 200000 | 0 | 0
2021011312 | 4 | 0.65319 | 97978.5 | 0.63091 | 0 | 0.12428 | 1553.5 | 0.13036 | 6518 | 97978.5 | 16021.5 | 0 | 1553.5 | 0 | 6518 | 24093 | 0 | 200000 | 0 | 0
2021011313 | 4 | 0.63758 | 95637 | 0.62383 | 0 | 0.13408 | 1676 | 0.11628 | 5814 | 95637 | 18363 | 0 | 1676 | 0 | 5814 | 25853 | 0 | 200000 | 0 | 0
2021011314 | 4 | 0.62505 | 93757.5 | 0.57842 | 0 | 0.14137 | 1767.125 | 0.0817 | 4085 | 93757.5 | 20242.5 | 0 | 1767.125 | 0 | 4085 | 26094.625 | 0 | 200000 | 0 | 0
2021011315 | 4 | 0.61542 | 92313 | 0.53991 | 0 | 0.14527 | 1815.875 | 0.04628 | 2314 | 92313 | 21687 | 0 | 1815.875 | 0 | 2314 | 25816.875 | 0 | 200000 | 0 | 0
2021011316 | 4 | 0.61375 | 92062.5 | 0.46231 | 0 | 0.14771 | 1846.375 | 0.01539 | 769.5 | 92062.5 | 21937.5 | 0 | 1846.375 | 0 | 769.5 | 24553.375 | 0 | 200000 | 0 | 0
2021011317 | 4 | 0.62948 | 94422 | 0.46248 | 0 | 0.1488 | 1860 | 0.00015 | 7.5 | 94422 | 19578 | 0 | 1860 | 0 | 7.5 | 21445.5 | 0 | 200000 | 0 | 0
2021011318 | 4 | 0.66771 | 100156.5 | 0.58921 | 0 | 0.15575 | 1946.875 | 0 | 0 | 100156.5 | 13843.5 | 0 | 1946.875 | 0 | 0 | 15790.375 | 0 | 200000 | 0 | 0
2021011319 | 4 | 0.685 | 102750 | 0.67145 | 0 | 0.17502 | 2187.75 | 0 | 0 | 102750 | 11250 | 0 | 2187.75 | 0 | 0 | 13437.75 | 0 | 200000 | 0 | 0
2021011320 | 4 | 0.68 | 102000 | 0.7116 | 0 | 0.17418 | 2177.25 | 0 | 0 | 102000 | 12000 | 0 | 2177.25 | 0 | 0 | 14177.25 | 0 | 200000 | 0 | 0
2021011321 | 4 | 0.66842 | 100263 | 0.73126 | 0 | 0.18598 | 2324.75 | 0 | 0 | 100263 | 13737 | 0 | 2324.75 | 0 | 0 | 16061.75 | 0 | 200000 | 0 | 0
2021011322 | 4 | 0.64955 | 97432.5 | 0.77059 | 0 | 0.21555 | 2694.375 | 0 | 0 | 97432.5 | 16567.5 | 0 | 2694.375 | 0 | 0 | 19261.875 | 0 | 200000 | 0 | 0
2021011323 | 4 | 0.62307 | 93460.5 | 0.74173 | 0 | 0.24714 | 3089.25 | 0 | 0 | 93460.5 | 20539.5 | 0 | 3089.25 | 0 | 0 | 23628.75 | 0 | 200000 | 0 | 0
2021011324 | 4 | 0.59578 | 89367 | 0.68492 | 0 | 0.26509 | 3313.625 | 0 | 0 | 89367 | 24633 | 0 | 3313.625 | 0 | 0 | 27946.625 | 0 | 200000 | 0 | 0
2021011401 | 5 | 0.57834 | 86751 | 0.71179 | 0 | 0.27851 | 3481.375 | 0 | 0 | 86751 | 27249 | 0 | 3481.375 | 0 | 0 | 30730.375 | 0 | 200000 | 0 | 0
2021011402 | 5 | 0.56879 | 85318.5 | 0.70133 | 0 | 0.30786 | 3848.25 | 0 | 0 | 85318.5 | 28681.5 | 0 | 3848.25 | 0 | 0 | 32529.75 | 0 | 200000 | 0 | 0
2021011403 | 5 | 0.5653 | 84795 | 0.64284 | 0 | 0.31615 | 3951.875 | 0 | 0 | 84795 | 29205 | 0 | 3951.875 | 0 | 0 | 33156.875 | 0 | 200000 | 0 | 0
2021011404 | 5 | 0.56815 | 85222.5 | 0.62703 | 0 | 0.37224 | 4653 | 0 | 0 | 85222.5 | 28777.5 | 0 | 4653 | 0 | 0 | 33430.5 | 0 | 200000 | 0 | 0
2021011405 | 5 | 0.58009 | 87013.5 | 0.60791 | 0 | 0.39884 | 4985.5 | 0 | 0 | 87013.5 | 26986.5 | 0 | 4985.5 | 0 | 0 | 31972 | 0 | 200000 | 0 | 0
2021011406 | 5 | 0.60958 | 91437 | 0.50616 | 0 | 0.41697 | 5212.125 | 0 | 0 | 91437 | 22563 | 0 | 5212.125 | 0 | 0 | 27775.125 | 0 | 200000 | 0 | 0
2021011407 | 5 | 0.65413 | 98119.5 | 0.4101 | 0 | 0.41664 | 5208 | 0 | 0 | 98119.5 | 15880.5 | 0 | 5208 | 0 | 0 | 21088.5 | 0 | 200000 | 0 | 0
2021011408 | 5 | 0.6913 | 103695 | 0.32325 | 0 | 0.45023 | 5627.875 | 0.01012 | 506 | 103695 | 10305 | 0 | 5627.875 | 0 | 506 | 16438.875 | 0 | 200000 | 0 | 0
2021011409 | 5 | 0.69687 | 104530.5 | 0.24616 | 0 | 0.45632 | 5704 | 0.04494 | 2247 | 104530.5 | 9469.5 | 0 | 5704 | 0 | 2247 | 17420.5 | 0 | 200000 | 0 | 0
2021011410 | 5 | 0.67973 | 101959.5 | 0.19954 | 0 | 0.45258 | 5657.25 | 0.06649 | 3324.5 | 101959.5 | 12040.5 | 0 | 5657.25 | 0 | 3324.5 | 21022.25 | 0 | 200000 | 0 | 0
2021011411 | 5 | 0.66154 | 99231 | 0.14732 | 0 | 0.44843 | 5605.375 | 0.09857 | 4928.5 | 99231 | 14769 | 0 | 5605.375 | 0 | 4928.5 | 25302.875 | 0 | 200000 | 0 | 0
2021011412 | 5 | 0.64306 | 96459 | 0.0542 | 0 | 0.41494 | 5186.75 | 0.15671 | 7835.5 | 96459 | 17541 | 0 | 5186.75 | 0 | 7835.5 | 30563.25 | 0 | 200000 | 0 | 0
2021011413 | 5 | 0.62687 | 94030.5 | 0.03682 | 0 | 0.35543 | 4442.875 | 0.15982 | 7991 | 94030.5 | 19969.5 | 0 | 4442.875 | 0 | 7991 | 32403.375 | 0 | 200000 | 0 | 0
2021011414 | 5 | 0.61232 | 91848 | 0.02304 | 0 | 0.30831 | 3853.875 | 0.12734 | 6367 | 91848 | 22152 | 0 | 3853.875 | 0 | 6367 | 32372.875 | 0 | 200000 | 0 | 0
2021011415 | 5 | 0.60217 | 90325.5 | 0.00495 | 0 | 0.29118 | 3639.75 | 0.08049 | 4024.5 | 90325.5 | 23674.5 | 0 | 3639.75 | 0 | 4024.5 | 31338.75 | 0 | 200000 | 0 | 0
2021011416 | 5 | 0.60112 | 90168 | 0.00623 | 0 | 0.27258 | 3407.25 | 0.04041 | 2020.5 | 90168 | 23832 | 0 | 3407.25 | 0 | 2020.5 | 29259.75 | 0 | 200000 | 0 | 0
2021011417 | 5 | 0.61608 | 92412 | 0.00625 | 0 | 0.26854 | 3356.75 | 0.00307 | 153.5 | 92412 | 21588 | 0 | 3356.75 | 0 | 153.5 | 25098.25 | 0 | 200000 | 0 | 0
2021011418 | 5 | 0.65156 | 97734 | 0.00668 | 0 | 0.24585 | 3073.125 | 0 | 0 | 97734 | 16266 | 0 | 3073.125 | 0 | 0 | 19339.125 | 0 | 200000 | 0 | 0
2021011419 | 5 | 0.66615 | 99922.5 | 0.02021 | 0 | 0.22221 | 2777.625 | 0 | 0 | 99922.5 | 14077.5 | 0 | 2777.625 | 0 | 0 | 16855.125 | 0 | 200000 | 0 | 0
2021011420 | 5 | 0.6595 | 98925 | 0.09847 | 0 | 0.25622 | 3202.75 | 0 | 0 | 98925 | 15075 | 0 | 3202.75 | 0 | 0 | 18277.75 | 0 | 200000 | 0 | 0
2021011421 | 5 | 0.65044 | 97566 | 0.20096 | 0 | 0.25411 | 3176.375 | 0 | 0 | 97566 | 16434 | 0 | 3176.375 | 0 | 0 | 19610.375 | 0 | 200000 | 0 | 0
2021011422 | 5 | 0.63216 | 94824 | 0.28598 | 0 | 0.259 | 3237.5 | 0 | 0 | 94824 | 19176 | 0 | 3237.5 | 0 | 0 | 22413.5 | 0 | 200000 | 0 | 0
2021011423 | 5 | 0.60649 | 90973.5 | 0.41029 | 0 | 0.26737 | 3342.125 | 0 | 0 | 90973.5 | 23026.5 | 0 | 3342.125 | 0 | 0 | 26368.625 | 0 | 200000 | 0 | 0
2021011424 | 5 | 0.58004 | 87006 | 0.48832 | 0 | 0.26032 | 3254 | 0 | 0 | 87006 | 26994 | 0 | 3254 | 0 | 0 | 30248 | 0 | 200000 | 0 | 0
2021011501 | 6 | 0.56264 | 84396 | 0.51429 | 0 | 0.25894 | 3236.75 | 0 | 0 | 84396 | 29604 | 0 | 3236.75 | 0 | 0 | 32840.75 | 0 | 200000 | 0 | 0
2021011502 | 6 | 0.55342 | 83013 | 0.5963 | 0 | 0.26714 | 3339.25 | 0 | 0 | 83013 | 30987 | 0 | 3339.25 | 0 | 0 | 34326.25 | 0 | 200000 | 0 | 0
2021011503 | 6 | 0.55029 | 82543.5 | 0.6753 | 0 | 0.29792 | 3724 | 0 | 0 | 82543.5 | 31456.5 | 0 | 3724 | 0 | 0 | 35180.5 | 0 | 200000 | 0 | 0
2021011504 | 6 | 0.55367 | 83050.5 | 0.71515 | 0 | 0.28522 | 3565.25 | 0 | 0 | 83050.5 | 30949.5 | 0 | 3565.25 | 0 | 0 | 34514.75 | 0 | 200000 | 0 | 0
2021011505 | 6 | 0.56675 | 85012.5 | 0.73083 | 0 | 0.25877 | 3234.625 | 0 | 0 | 85012.5 | 28987.5 | 0 | 3234.625 | 0 | 0 | 32222.125 | 0 | 200000 | 0 | 0
2021011506 | 6 | 0.59447 | 89170.5 | 0.81233 | 0 | 0.22181 | 2772.625 | 0 | 0 | 89170.5 | 24829.5 | 0 | 2772.625 | 0 | 0 | 27602.125 | 0 | 200000 | 0 | 0
2021011507 | 6 | 0.63565 | 95347.5 | 0.82397 | 0 | 0.17057 | 2132.125 | 0 | 0 | 95347.5 | 18652.5 | 0 | 2132.125 | 0 | 0 | 20784.625 | 0 | 200000 | 0 | 0
2021011508 | 6 | 0.67113 | 100669.5 | 0.86861 | 0 | 0.12236 | 1529.5 | 0.01828 | 914 | 100669.5 | 13330.5 | 0 | 1529.5 | 0 | 914 | 15774 | 0 | 200000 | 0 | 0
2021011509 | 6 | 0.68086 | 102129 | 0.92154 | 0 | 0.10687 | 1335.875 | 0.12711 | 6355.5 | 102129 | 11871 | 0 | 1335.875 | 0 | 6355.5 | 19562.375 | 0 | 200000 | 0 | 0
2021011510 | 6 | 0.6719 | 100785 | 0.95187 | 0 | 0.09796 | 1224.5 | 0.24945 | 12472.5 | 100785 | 13215 | 0 | 1224.5 | 0 | 12472.5 | 26912 | 0 | 200000 | 0 | 0
2021011511 | 6 | 0.66146 | 99219 | 0.947 | 0 | 0.08083 | 1010.375 | 0.36001 | 18000.5 | 99219 | 14781 | 0 | 1010.375 | 0 | 18000.5 | 33791.875 | 0 | 200000 | 0 | 0
2021011512 | 6 | 0.65123 | 97684.5 | 0.9553 | 0 | 0.07431 | 928.875 | 0.41035 | 20517.5 | 97684.5 | 16315.5 | 0 | 928.875 | 0 | 20517.5 | 37761.875 | 0 | 200000 | 0 | 0
2021011513 | 6 | 0.6421 | 96315 | 0.97927 | 0 | 0.08456 | 1057 | 0.43383 | 21691.5 | 96315 | 17685 | 0 | 1057 | 0 | 21691.5 | 40433.5 | 0 | 200000 | 0 | 0
2021011514 | 6 | 0.63623 | 95434.5 | 0.97696 | 0 | 0.10306 | 1288.25 | 0.42902 | 21451 | 95434.5 | 18565.5 | 0 | 1288.25 | 0 | 21451 | 41304.75 | 0 | 200000 | 0 | 0
2021011515 | 6 | 0.63108 | 94662 | 0.96424 | 0 | 0.12239 | 1529.875 | 0.3664 | 18320 | 94662 | 19338 | 0 | 1529.875 | 0 | 18320 | 39187.875 | 0 | 200000 | 0 | 0
2021011516 | 6 | 0.62978 | 94467 | 0.89722 | 0 | 0.13948 | 1743.5 | 0.14504 | 7252 | 94467 | 19533 | 0 | 1743.5 | 0 | 7252 | 28528.5 | 0 | 200000 | 0 | 0
2021011517 | 6 | 0.63643 | 95464.5 | 0.73214 | 0 | 0.17101 | 2137.625 | 0.01532 | 766 | 95464.5 | 18535.5 | 0 | 2137.625 | 0 | 766 | 21439.125 | 0 | 200000 | 0 | 0
2021011518 | 6 | 0.65682 | 98523 | 0.63243 | 0 | 0.18585 | 2323.125 | 0 | 0 | 98523 | 15477 | 0 | 2323.125 | 0 | 0 | 17800.125 | 0 | 200000 | 0 | 0
2021011519 | 6 | 0.66082 | 99123 | 0.59167 | 0 | 0.21146 | 2643.25 | 0 | 0 | 99123 | 14877 | 0 | 2643.25 | 0 | 0 | 17520.25 | 0 | 200000 | 0 | 0
2021011520 | 6 | 0.6499 | 97485 | 0.57292 | 0 | 0.23908 | 2988.5 | 0 | 0 | 97485 | 16515 | 0 | 2988.5 | 0 | 0 | 19503.5 | 0 | 200000 | 0 | 0
2021011521 | 6 | 0.63557 | 95335.5 | 0.5794 | 0 | 0.25016 | 3127 | 0 | 0 | 95335.5 | 18664.5 | 0 | 3127 | 0 | 0 | 21791.5 | 0 | 200000 | 0 | 0
2021011522 | 6 | 0.61689 | 92533.5 | 0.5787 | 0 | 0.31013 | 3876.625 | 0 | 0 | 92533.5 | 21466.5 | 0 | 3876.625 | 0 | 0 | 25343.125 | 0 | 200000 | 0 | 0
2021011523 | 6 | 0.59209 | 88813.5 | 0.48854 | 0 | 0.41128 | 5141 | 0 | 0 | 88813.5 | 25186.5 | 0 | 5141 | 0 | 0 | 30327.5 | 0 | 200000 | 0 | 0
2021011524 | 6 | 0.5657 | 84855 | 0.40371 | 0 | 0.52984 | 6623 | 0 | 0 | 84855 | 29145 | 0 | 6623 | 0 | 0 | 35768 | 0 | 200000 | 0 | 0
2021011601 | 7 | 0.54666 | 81999 | 0.45469 | 0 | 0.63725 | 7965.625 | 0 | 0 | 81999 | 32001 | 0 | 7965.625 | 0 | 0 | 39966.625 | 0 | 200000 | 0 | 0
2021011602 | 7 | 0.53592 | 80388 | 0.43656 | 0 | 0.67165 | 8395.625 | 0 | 0 | 80388 | 33612 | 0 | 8395.625 | 0 | 0 | 42007.625 | 0 | 200000 | 0 | 0
2021011603 | 7 | 0.52972 | 79458 | 0.30869 | 0 | 0.66279 | 8284.875 | 0 | 0 | 79458 | 34542 | 0 | 8284.875 | 0 | 0 | 42826.875 | 0 | 200000 | 0 | 0
2021011604 | 7 | 0.52923 | 79384.5 | 0.28527 | 0 | 0.62261 | 7782.625 | 0 | 0 | 79384.5 | 34615.5 | 0 | 7782.625 | 0 | 0 | 42398.125 | 0 | 200000 | 0 | 0
2021011605 | 7 | 0.53473 | 80209.5 | 0.32328 | 0 | 0.57409 | 7176.125 | 0 | 0 | 80209.5 | 33790.5 | 0 | 7176.125 | 0 | 0 | 40966.625 | 0 | 200000 | 0 | 0
2021011606 | 7 | 0.54899 | 82348.5 | 0.29342 | 0 | 0.56217 | 7027.125 | 0 | 0 | 82348.5 | 31651.5 | 0 | 7027.125 | 0 | 0 | 38678.625 | 0 | 200000 | 0 | 0
2021011607 | 7 | 0.56899 | 85348.5 | 0.29857 | 0 | 0.61825 | 7728.125 | 0 | 0 | 85348.5 | 28651.5 | 0 | 7728.125 | 0 | 0 | 36379.625 | 0 | 200000 | 0 | 0
2021011608 | 7 | 0.59279 | 88918.5 | 0.31594 | 0 | 0.70269 | 8783.625 | 0.03524 | 1762 | 88918.5 | 25081.5 | 0 | 8783.625 | 0 | 1762 | 35627.125 | 0 | 200000 | 0 | 0
2021011609 | 7 | 0.60729 | 91093.5 | 0.25156 | 0 | 0.75279 | 9409.875 | 0.23374 | 11687 | 91093.5 | 22906.5 | 0 | 9409.875 | 0 | 11687 | 44003.375 | 0 | 200000 | 0 | 0
2021011610 | 7 | 0.61403 | 92104.5 | 0.23205 | 0 | 0.77054 | 9631.75 | 0.42426 | 21213 | 92104.5 | 21895.5 | 0 | 9631.75 | 0 | 21213 | 52740.25 | 0 | 200000 | 0 | 0
2021011611 | 7 | 0.61564 | 92346 | 0.20889 | 0 | 0.77233 | 9654.125 | 0.46941 | 23470.5 | 92346 | 21654 | 0 | 9654.125 | 0 | 23470.5 | 54778.625 | 0 | 200000 | 0 | 0
2021011612 | 7 | 0.60988 | 91482 | 0.23556 | 0 | 0.76148 | 9518.5 | 0.48902 | 24451 | 91482 | 22518 | 0 | 9518.5 | 0 | 24451 | 56487.5 | 0 | 200000 | 0 | 0
2021011613 | 7 | 0.60361 | 90541.5 | 0.28571 | 0 | 0.77594 | 9699.25 | 0.48647 | 24323.5 | 90541.5 | 23458.5 | 0 | 9699.25 | 0 | 24323.5 | 57481.25 | 0 | 200000 | 0 | 0
2021011614 | 7 | 0.59859 | 89788.5 | 0.29372 | 0 | 0.77818 | 9727.25 | 0.50054 | 25027 | 89788.5 | 24211.5 | 0 | 9727.25 | 0 | 25027 | 58965.75 | 0 | 200000 | 0 | 0
2021011615 | 7 | 0.59694 | 89541 | 0.42616 | 0 | 0.79679 | 9959.875 | 0.48939 | 24469.5 | 89541 | 24459 | 0 | 9959.875 | 0 | 24469.5 | 58888.375 | 0 | 200000 | 0 | 0
2021011616 | 7 | 0.60161 | 90241.5 | 0.59792 | 0 | 0.79336 | 9917 | 0.25676 | 12838 | 90241.5 | 23758.5 | 0 | 9917 | 0 | 12838 | 46513.5 | 0 | 200000 | 0 | 0
2021011617 | 7 | 0.61758 | 92637 | 0.61634 | 0 | 0.77431 | 9678.875 | 0.02436 | 1218 | 92637 | 21363 | 0 | 9678.875 | 0 | 1218 | 32259.875 | 0 | 200000 | 0 | 0
2021011618 | 7 | 0.64755 | 97132.5 | 0.68323 | 0 | 0.75839 | 9479.875 | 0 | 0 | 97132.5 | 16867.5 | 0 | 9479.875 | 0 | 0 | 26347.375 | 0 | 200000 | 0 | 0
2021011619 | 7 | 0.65738 | 98607 | 0.7488 | 0 | 0.77099 | 9637.375 | 0 | 0 | 98607 | 15393 | 0 | 9637.375 | 0 | 0 | 25030.375 | 0 | 200000 | 0 | 0
2021011620 | 7 | 0.65071 | 97606.5 | 0.77995 | 0 | 0.76086 | 9510.75 | 0 | 0 | 97606.5 | 16393.5 | 0 | 9510.75 | 0 | 0 | 25904.25 | 0 | 200000 | 0 | 0
2021011621 | 7 | 0.6413 | 96195 | 0.81475 | 0 | 0.7479 | 9348.75 | 0 | 0 | 96195 | 17805 | 0 | 9348.75 | 0 | 0 | 27153.75 | 0 | 200000 | 0 | 0
2021011622 | 7 | 0.6263 | 93945 | 0.86192 | 0 | 0.73952 | 9244 | 0 | 0 | 93945 | 20055 | 0 | 9244 | 0 | 0 | 29299 | 0 | 200000 | 0 | 0
2021011623 | 7 | 0.60497 | 90745.5 | 0.89668 | 0 | 0.67225 | 8403.125 | 0 | 0 | 90745.5 | 23254.5 | 0 | 8403.125 | 0 | 0 | 31657.625 | 0 | 200000 | 0 | 0
2021011624 | 7 | 0.58218 | 87327 | 0.92074 | 0 | 0.61066 | 7633.25 | 0 | 0 | 87327 | 26673 | 0 | 7633.25 | 0 | 0 | 34306.25 | 0 | 200000 | 0 | 0
2021011701 | 1 | 0.56403 | 84604.5 | 0.94208 | 0 | 0.58177 | 7272.125 | 0 | 0 | 84604.5 | 29395.5 | 0 | 7272.125 | 0 | 0 | 36667.625 | 0 | 200000 | 0 | 0
2021011702 | 1 | 0.55247 | 82870.5 | 0.95292 | 0 | 0.60773 | 7596.625 | 0 | 0 | 82870.5 | 31129.5 | 0 | 7596.625 | 0 | 0 | 38726.125 | 0 | 200000 | 0 | 0
2021011703 | 1 | 0.54518 | 81777 | 0.96186 | 0 | 0.68985 | 8623.125 | 0 | 0 | 81777 | 32223 | 0 | 8623.125 | 0 | 0 | 40846.125 | 0 | 200000 | 0 | 0
2021011704 | 1 | 0.54308 | 81462 | 0.93405 | 0 | 0.72563 | 9070.375 | 0 | 0 | 81462 | 32538 | 0 | 9070.375 | 0 | 0 | 41608.375 | 0 | 200000 | 0 | 0
2021011705 | 1 | 0.54646 | 81969 | 0.90812 | 0 | 0.77291 | 9661.375 | 0 | 0 | 81969 | 32031 | 0 | 9661.375 | 0 | 0 | 41692.375 | 0 | 200000 | 0 | 0
2021011706 | 1 | 0.55563 | 83344.5 | 0.89304 | 0 | 0.78902 | 9862.75 | 0 | 0 | 83344.5 | 30655.5 | 0 | 9862.75 | 0 | 0 | 40518.25 | 0 | 200000 | 0 | 0
2021011707 | 1 | 0.56986 | 85479 | 0.89847 | 0 | 0.78777 | 9847.125 | 0 | 0 | 85479 | 28521 | 0 | 9847.125 | 0 | 0 | 38368.125 | 0 | 200000 | 0 | 0
2021011708 | 1 | 0.5854 | 87810 | 0.90176 | 0 | 0.77642 | 9705.25 | 0.04018 | 2009 | 87810 | 26190 | 0 | 9705.25 | 0 | 2009 | 37904.25 | 0 | 200000 | 0 | 0
2021011709 | 1 | 0.59635 | 89452.5 | 0.87075 | 0 | 0.76199 | 9524.875 | 0.23256 | 11628 | 89452.5 | 24547.5 | 0 | 9524.875 | 0 | 11628 | 45700.375 | 0 | 200000 | 0 | 0
2021011710 | 1 | 0.60185 | 90277.5 | 0.85318 | 0 | 0.76452 | 9556.5 | 0.3741 | 18705 | 90277.5 | 23722.5 | 0 | 9556.5 | 0 | 18705 | 51984 | 0 | 200000 | 0 | 0
2021011711 | 1 | 0.59962 | 89943 | 0.85197 | 0 | 0.76246 | 9530.75 | 0.44234 | 22117 | 89943 | 24057 | 0 | 9530.75 | 0 | 22117 | 55704.75 | 0 | 200000 | 0 | 0
2021011712 | 1 | 0.59514 | 89271 | 0.81505 | 0 | 0.78132 | 9766.5 | 0.47631 | 23815.5 | 89271 | 24729 | 0 | 9766.5 | 0 | 23815.5 | 58311 | 0 | 200000 | 0 | 0
2021011713 | 1 | 0.59282 | 88923 | 0.76163 | 0 | 0.79209 | 9901.125 | 0.49227 | 24613.5 | 88923 | 25077 | 0 | 9901.125 | 0 | 24613.5 | 59591.625 | 0 | 200000 | 0 | 0
2021011714 | 1 | 0.591 | 88650 | 0.70635 | 0 | 0.80254 | 10031.75 | 0.49734 | 24867 | 88650 | 25350 | 0 | 10031.75 | 0 | 24867 | 60248.75 | 0 | 200000 | 0 | 0
2021011715 | 1 | 0.58999 | 88498.5 | 0.59221 | 0 | 0.81112 | 10139 | 0.4284 | 21420 | 88498.5 | 25501.5 | 0 | 10139 | 0 | 21420 | 57060.5 | 0 | 200000 | 0 | 0
2021011716 | 1 | 0.594 | 89100 | 0.53036 | 0 | 0.81562 | 10195.25 | 0.19044 | 9522 | 89100 | 24900 | 0 | 10195.25 | 0 | 9522 | 44617.25 | 0 | 200000 | 0 | 0
2021011717 | 1 | 0.60915 | 91372.5 | 0.46913 | 0 | 0.81612 | 10201.5 | 0.0185 | 925 | 91372.5 | 22627.5 | 0 | 10201.5 | 0 | 925 | 33754 | 0 | 200000 | 0 | 0
2021011718 | 1 | 0.63693 | 95539.5 | 0.37303 | 0 | 0.77785 | 9723.125 | 0 | 0 | 95539.5 | 18460.5 | 0 | 9723.125 | 0 | 0 | 28183.625 | 0 | 200000 | 0 | 0
2021011719 | 1 | 0.64836 | 97254 | 0.35903 | 0 | 0.73851 | 9231.375 | 0 | 0 | 97254 | 16746 | 0 | 9231.375 | 0 | 0 | 25977.375 | 0 | 200000 | 0 | 0
2021011720 | 1 | 0.64013 | 96019.5 | 0.40454 | 0 | 0.73832 | 9229 | 0 | 0 | 96019.5 | 17980.5 | 0 | 9229 | 0 | 0 | 27209.5 | 0 | 200000 | 0 | 0
2021011721 | 1 | 0.62973 | 94459.5 | 0.39459 | 0 | 0.73739 | 9217.375 | 0 | 0 | 94459.5 | 19540.5 | 0 | 9217.375 | 0 | 0 | 28757.875 | 0 | 200000 | 0 | 0
2021011722 | 1 | 0.61231 | 91846.5 | 0.44171 | 0 | 0.7515 | 9393.75 | 0 | 0 | 91846.5 | 22153.5 | 0 | 9393.75 | 0 | 0 | 31547.25 | 0 | 200000 | 0 | 0
2021011723 | 1 | 0.59203 | 88804.5 | 0.46437 | 0 | 0.75679 | 9459.875 | 0 | 0 | 88804.5 | 25195.5 | 0 | 9459.875 | 0 | 0 | 34655.375 | 0 | 200000 | 0 | 0
2021011724 | 1 | 0.56955 | 85432.5 | 0.45371 | 0 | 0.76713 | 9589.125 | 0 | 0 | 85432.5 | 28567.5 | 0 | 9589.125 | 0 | 0 | 38156.625 | 0 | 200000 | 0 | 0
2021011801 | 2 | 0.55451 | 83176.5 | 0.50105 | 0 | 0.77511 | 9688.875 | 0 | 0 | 83176.5 | 30823.5 | 0 | 9688.875 | 0 | 0 | 40512.375 | 0 | 200000 | 0 | 0
2021011802 | 2 | 0.54676 | 82014 | 0.55894 | 0 | 0.75702 | 9462.75 | 0 | 0 | 82014 | 31986 | 0 | 9462.75 | 0 | 0 | 41448.75 | 0 | 200000 | 0 | 0
2021011803 | 2 | 0.54362 | 81543 | 0.52307 | 0 | 0.71612 | 8951.5 | 0 | 0 | 81543 | 32457 | 0 | 8951.5 | 0 | 0 | 41408.5 | 0 | 200000 | 0 | 0
2021011804 | 2 | 0.54785 | 82177.5 | 0.57779 | 0 | 0.67854 | 8481.75 | 0 | 0 | 82177.5 | 31822.5 | 0 | 8481.75 | 0 | 0 | 40304.25 | 0 | 200000 | 0 | 0
2021011805 | 2 | 0.56126 | 84189 | 0.51319 | 0 | 0.65361 | 8170.125 | 0 | 0 | 84189 | 29811 | 0 | 8170.125 | 0 | 0 | 37981.125 | 0 | 200000 | 0 | 0
2021011806 | 2 | 0.58659 | 87988.5 | 0.4741 | 0 | 0.60811 | 7601.375 | 0 | 0 | 87988.5 | 26011.5 | 0 | 7601.375 | 0 | 0 | 33612.875 | 0 | 200000 | 0 | 0
2021011807 | 2 | 0.62472 | 93708 | 0.44799 | 0 | 0.51437 | 6429.625 | 0 | 0 | 93708 | 20292 | 0 | 6429.625 | 0 | 0 | 26721.625 | 0 | 200000 | 0 | 0
2021011808 | 2 | 0.65714 | 98571 | 0.48397 | 0 | 0.39122 | 4890.25 | 0.04163 | 2081.5 | 98571 | 15429 | 0 | 4890.25 | 0 | 2081.5 | 22400.75 | 0 | 200000 | 0 | 0
2021011809 | 2 | 0.66794 | 100191 | 0.55819 | 0 | 0.25691 | 3211.375 | 0.31402 | 15701 | 100191 | 13809 | 0 | 3211.375 | 0 | 15701 | 32721.375 | 0 | 200000 | 0 | 0
2021011810 | 2 | 0.66749 | 100123.5 | 0.56952 | 0 | 0.20113 | 2514.125 | 0.53741 | 26870.5 | 100123.5 | 13876.5 | 0 | 2514.125 | 0 | 26870.5 | 43261.125 | 0 | 200000 | 0 | 0
2021011811 | 2 | 0.66388 | 99582 | 0.56867 | 0 | 0.21901 | 2737.625 | 0.57904 | 28952 | 99582 | 14418 | 0 | 2737.625 | 0 | 28952 | 46107.625 | 0 | 200000 | 0 | 0
2021011812 | 2 | 0.66185 | 99277.5 | 0.60566 | 0 | 0.21569 | 2696.125 | 0.57478 | 28739 | 99277.5 | 14722.5 | 0 | 2696.125 | 0 | 28739 | 46157.625 | 0 | 200000 | 0 | 0
2021011813 | 2 | 0.66004 | 99006 | 0.64108 | 0 | 0.22224 | 2778 | 0.5898 | 29490 | 99006 | 14994 | 0 | 2778 | 0 | 29490 | 47262 | 0 | 200000 | 0 | 0
2021011814 | 2 | 0.65994 | 98991 | 0.66811 | 0 | 0.32693 | 4086.625 | 0.6174 | 30870 | 98991 | 15009 | 0 | 4086.625 | 0 | 30870 | 49965.625 | 0 | 200000 | 0 | 0
2021011815 | 2 | 0.65814 | 98721 | 0.63863 | 0 | 0.43632 | 5454 | 0.57753 | 28876.5 | 98721 | 15279 | 0 | 5454 | 0 | 28876.5 | 49609.5 | 0 | 200000 | 0 | 0
2021011816 | 2 | 0.65973 | 98959.5 | 0.61847 | 0 | 0.41146 | 5143.25 | 0.30865 | 15432.5 | 98959.5 | 15040.5 | 0 | 5143.25 | 0 | 15432.5 | 35616.25 | 0 | 200000 | 0 | 0
2021011817 | 2 | 0.67179 | 100768.5 | 0.6083 | 0 | 0.34924 | 4365.5 | 0.03359 | 1679.5 | 100768.5 | 13231.5 | 0 | 4365.5 | 0 | 1679.5 | 19276.5 | 0 | 200000 | 0 | 0
2021011818 | 2 | 0.70338 | 105507 | 0.59699 | 0 | 0.27141 | 3392.625 | 0 | 0 | 105507 | 8493 | 0 | 3392.625 | 0 | 0 | 11885.625 | 0 | 200000 | 0 | 0
2021011819 | 2 | 0.71211 | 106816.5 | 0.58813 | 0 | 0.23238 | 2904.75 | 0 | 0 | 106816.5 | 7183.5 | 0 | 2904.75 | 0 | 0 | 10088.25 | 0 | 200000 | 0 | 0
2021011820 | 2 | 0.7023 | 105345 | 0.60925 | 0 | 0.2298 | 2872.5 | 0 | 0 | 105345 | 8655 | 0 | 2872.5 | 0 | 0 | 11527.5 | 0 | 200000 | 0 | 0
2021011821 | 2 | 0.6868 | 103020 | 0.67028 | 0 | 0.25154 | 3144.25 | 0 | 0 | 103020 | 10980 | 0 | 3144.25 | 0 | 0 | 14124.25 | 0 | 200000 | 0 | 0
2021011822 | 2 | 0.66443 | 99664.5 | 0.70813 | 0 | 0.27016 | 3377 | 0 | 0 | 99664.5 | 14335.5 | 0 | 3377 | 0 | 0 | 17712.5 | 0 | 200000 | 0 | 0
2021011823 | 2 | 0.63512 | 95268 | 0.78676 | 0 | 0.24817 | 3102.125 | 0 | 0 | 95268 | 18732 | 0 | 3102.125 | 0 | 0 | 21834.125 | 0 | 200000 | 0 | 0
2021011824 | 2 | 0.60646 | 90969 | 0.77649 | 0 | 0.24254 | 3031.75 | 0 | 0 | 90969 | 23031 | 0 | 3031.75 | 0 | 0 | 26062.75 | 0 | 200000 | 0 | 0
2021011901 | 3 | 0.5879 | 88185 | 0.66951 | 0 | 0.25956 | 3244.5 | 0 | 0 | 88185 | 25815 | 0 | 3244.5 | 0 | 0 | 29059.5 | 0 | 200000 | 0 | 0
2021011902 | 3 | 0.57871 | 86806.5 | 0.71657 | 0 | 0.26782 | 3347.75 | 0 | 0 | 86806.5 | 27193.5 | 0 | 3347.75 | 0 | 0 | 30541.25 | 0 | 200000 | 0 | 0
2021011903 | 3 | 0.57612 | 86418 | 0.75483 | 0 | 0.25506 | 3188.25 | 0 | 0 | 86418 | 27582 | 0 | 3188.25 | 0 | 0 | 30770.25 | 0 | 200000 | 0 | 0
2021011904 | 3 | 0.57926 | 86889 | 0.81634 | 0 | 0.2344 | 2930 | 0 | 0 | 86889 | 27111 | 0 | 2930 | 0 | 0 | 30041 | 0 | 200000 | 0 | 0
2021011905 | 3 | 0.59127 | 88690.5 | 0.83353 | 0 | 0.21072 | 2634 | 0 | 0 | 88690.5 | 25309.5 | 0 | 2634 | 0 | 0 | 27943.5 | 0 | 200000 | 0 | 0
2021011906 | 3 | 0.62129 | 93193.5 | 0.75072 | 0 | 0.17155 | 2144.375 | 0 | 0 | 93193.5 | 20806.5 | 0 | 2144.375 | 0 | 0 | 22950.875 | 0 | 200000 | 0 | 0
2021011907 | 3 | 0.66847 | 100270.5 | 0.66965 | 0 | 0.13879 | 1734.875 | 0.00024 | 12 | 100270.5 | 13729.5 | 0 | 1734.875 | 0 | 12 | 15476.375 | 0 | 200000 | 0 | 0
2021011908 | 3 | 0.70489 | 105733.5 | 0.65388 | 0 | 0.1256 | 1570 | 0.05194 | 2597 | 105733.5 | 8266.5 | 0 | 1570 | 0 | 2597 | 12433.5 | 0 | 200000 | 0 | 0
2021011909 | 3 | 0.71139 | 106708.5 | 0.7246 | 0 | 0.14307 | 1788.375 | 0.35767 | 17883.5 | 106708.5 | 7291.5 | 0 | 1788.375 | 0 | 17883.5 | 26963.375 | 0 | 200000 | 0 | 0
2021011910 | 3 | 0.69598 | 104397 | 0.79853 | 0 | 0.16137 | 2017.125 | 0.56906 | 28453 | 104397 | 9603 | 0 | 2017.125 | 0 | 28453 | 40073.125 | 0 | 200000 | 0 | 0
2021011911 | 3 | 0.6805 | 102075 | 0.79462 | 0 | 0.19445 | 2430.625 | 0.5953 | 29765 | 102075 | 11925 | 0 | 2430.625 | 0 | 29765 | 44120.625 | 0 | 200000 | 0 | 0
2021011912 | 3 | 0.66516 | 99774 | 0.78012 | 0 | 0.26537 | 3317.125 | 0.59451 | 29725.5 | 99774 | 14226 | 0 | 3317.125 | 0 | 29725.5 | 47268.625 | 0 | 200000 | 0 | 0
2021011913 | 3 | 0.65542 | 98313 | 0.75116 | 0 | 0.34599 | 4324.875 | 0.60994 | 30497 | 98313 | 15687 | 0 | 4324.875 | 0 | 30497 | 50508.875 | 0 | 200000 | 0 | 0
2021011914 | 3 | 0.6429 | 96435 | 0.80076 | 0 | 0.4529 | 5661.25 | 0.63256 | 31628 | 96435 | 17565 | 0 | 5661.25 | 0 | 31628 | 54854.25 | 0 | 200000 | 0 | 0
2021011915 | 3 | 0.63133 | 94699.5 | 0.823 | 0 | 0.59492 | 7436.5 | 0.58752 | 29376 | 94699.5 | 19300.5 | 0 | 7436.5 | 0 | 29376 | 56113 | 0 | 200000 | 0 | 0
2021011916 | 3 | 0.62943 | 94414.5 | 0.83423 | 0 | 0.6705 | 8381.25 | 0.31824 | 15912 | 94414.5 | 19585.5 | 0 | 8381.25 | 0 | 15912 | 43878.75 | 0 | 200000 | 0 | 0
2021011917 | 3 | 0.64249 | 96373.5 | 0.77159 | 0 | 0.65689 | 8211.125 | 0.03605 | 1802.5 | 96373.5 | 17626.5 | 0 | 8211.125 | 0 | 1802.5 | 27640.125 | 0 | 200000 | 0 | 0
2021011918 | 3 | 0.67797 | 101695.5 | 0.68708 | 0 | 0.66856 | 8357 | 0 | 0 | 101695.5 | 12304.5 | 0 | 8357 | 0 | 0 | 20661.5 | 0 | 200000 | 0 | 0
2021011919 | 3 | 0.69633 | 104449.5 | 0.73913 | 0 | 0.66525 | 8315.625 | 0 | 0 | 104449.5 | 9550.5 | 0 | 8315.625 | 0 | 0 | 17866.125 | 0 | 200000 | 0 | 0
2021011920 | 3 | 0.69067 | 103600.5 | 0.74468 | 0 | 0.67273 | 8409.125 | 0 | 0 | 103600.5 | 10399.5 | 0 | 8409.125 | 0 | 0 | 18808.625 | 0 | 200000 | 0 | 0
2021011921 | 3 | 0.67935 | 101902.5 | 0.65266 | 0 | 0.68048 | 8506 | 0 | 0 | 101902.5 | 12097.5 | 0 | 8506 | 0 | 0 | 20603.5 | 0 | 200000 | 0 | 0
2021011922 | 3 | 0.66056 | 99084 | 0.62316 | 0 | 0.69386 | 8673.25 | 0 | 0 | 99084 | 14916 | 0 | 8673.25 | 0 | 0 | 23589.25 | 0 | 200000 | 0 | 0
2021011923 | 3 | 0.63289 | 94933.5 | 0.6031 | 0 | 0.71739 | 8967.375 | 0 | 0 | 94933.5 | 19066.5 | 0 | 8967.375 | 0 | 0 | 28033.875 | 0 | 200000 | 0 | 0
2021011924 | 3 | 0.60763 | 91144.5 | 0.58812 | 0 | 0.73582 | 9197.75 | 0 | 0 | 91144.5 | 22855.5 | 0 | 9197.75 | 0 | 0 | 32053.25 | 0 | 200000 | 0 | 0
2021012001 | 4 | 0.58819 | 88228.5 | 0.58777 | 0 | 0.75157 | 9394.625 | 0 | 0 | 88228.5 | 25771.5 | 0 | 9394.625 | 0 | 0 | 35166.125 | 0 | 200000 | 0 | 0
2021012002 | 4 | 0.57614 | 86421 | 0.65667 | 0 | 0.77766 | 9720.75 | 0 | 0 | 86421 | 27579 | 0 | 9720.75 | 0 | 0 | 37299.75 | 0 | 200000 | 0 | 0
2021012003 | 4 | 0.57165 | 85747.5 | 0.57244 | 0 | 0.77732 | 9716.5 | 0 | 0 | 85747.5 | 28252.5 | 0 | 9716.5 | 0 | 0 | 37969 | 0 | 200000 | 0 | 0
2021012004 | 4 | 0.57063 | 85594.5 | 0.66215 | 0 | 0.77943 | 9742.875 | 0 | 0 | 85594.5 | 28405.5 | 0 | 9742.875 | 0 | 0 | 38148.375 | 0 | 200000 | 0 | 0
2021012005 | 4 | 0.58151 | 87226.5 | 0.75031 | 0 | 0.77572 | 9696.5 | 0 | 0 | 87226.5 | 26773.5 | 0 | 9696.5 | 0 | 0 | 36470 | 0 | 200000 | 0 | 0
2021012006 | 4 | 0.6091 | 91365 | 0.79655 | 0 | 0.74094 | 9261.75 | 0 | 0 | 91365 | 22635 | 0 | 9261.75 | 0 | 0 | 31896.75 | 0 | 200000 | 0 | 0
2021012007 | 4 | 0.6514 | 97710 | 0.84465 | 0 | 0.69702 | 8712.75 | 0 | 0 | 97710 | 16290 | 0 | 8712.75 | 0 | 0 | 25002.75 | 0 | 200000 | 0 | 0
2021012008 | 4 | 0.68754 | 103131 | 0.90269 | 0 | 0.65424 | 8178 | 0.05268 | 2634 | 103131 | 10869 | 0 | 8178 | 0 | 2634 | 21681 | 0 | 200000 | 0 | 0
2021012009 | 4 | 0.69379 | 104068.5 | 0.93323 | 0 | 0.65662 | 8207.75 | 0.36001 | 18000.5 | 104068.5 | 9931.5 | 0 | 8207.75 | 0 | 18000.5 | 36139.75 | 0 | 200000 | 0 | 0
2021012010 | 4 | 0.68812 | 103218 | 0.9519 | 0 | 0.67187 | 8398.375 | 0.5931 | 29655 | 103218 | 10782 | 0 | 8398.375 | 0 | 29655 | 48835.375 | 0 | 200000 | 0 | 0
2021012011 | 4 | 0.68079 | 102118.5 | 0.97384 | 0 | 0.64046 | 8005.75 | 0.62063 | 31031.5 | 102118.5 | 11881.5 | 0 | 8005.75 | 0 | 31031.5 | 50918.75 | 0 | 200000 | 0 | 0
2021012012 | 4 | 0.67307 | 100960.5 | 0.97588 | 0 | 0.60754 | 7594.25 | 0.60825 | 30412.5 | 100960.5 | 13039.5 | 0 | 7594.25 | 0 | 30412.5 | 51046.25 | 0 | 200000 | 0 | 0
2021012013 | 4 | 0.66458 | 99687 | 0.95551 | 0 | 0.60764 | 7595.5 | 0.61847 | 30923.5 | 99687 | 14313 | 0 | 7595.5 | 0 | 30923.5 | 52832 | 0 | 200000 | 0 | 0
2021012014 | 4 | 0.6594 | 98910 | 0.96356 | 0 | 0.64373 | 8046.625 | 0.63894 | 31947 | 98910 | 15090 | 0 | 8046.625 | 0 | 31947 | 55083.625 | 0 | 200000 | 0 | 0
2021012015 | 4 | 0.6491 | 97365 | 0.97351 | 0 | 0.66725 | 8340.625 | 0.59038 | 29519 | 97365 | 16635 | 0 | 8340.625 | 0 | 29519 | 54494.625 | 0 | 200000 | 0 | 0
2021012016 | 4 | 0.64892 | 97338 | 0.9562 | 0 | 0.67643 | 8455.375 | 0.2641 | 13205 | 97338 | 16662 | 0 | 8455.375 | 0 | 13205 | 38322.375 | 0 | 200000 | 0 | 0
2021012017 | 4 | 0.66599 | 99898.5 | 0.82789 | 0 | 0.68372 | 8546.5 | 0.01795 | 897.5 | 99898.5 | 14101.5 | 0 | 8546.5 | 0 | 897.5 | 23545.5 | 0 | 200000 | 0 | 0
2021012018 | 4 | 0.70354 | 105531 | 0.56491 | 0 | 0.68969 | 8621.125 | 0 | 0 | 105531 | 8469 | 0 | 8621.125 | 0 | 0 | 17090.125 | 0 | 200000 | 0 | 0
2021012019 | 4 | 0.72566 | 108849 | 0.3241 | 0 | 0.69849 | 8731.125 | 0 | 0 | 108849 | 5151 | 0 | 8731.125 | 0 | 0 | 13882.125 | 0 | 200000 | 0 | 0
2021012020 | 4 | 0.72047 | 108070.5 | 0.21562 | 0 | 0.68151 | 8518.875 | 0 | 0 | 108070.5 | 5929.5 | 0 | 8518.875 | 0 | 0 | 14448.375 | 0 | 200000 | 0 | 0
2021012021 | 4 | 0.71267 | 106900.5 | 0.31912 | 0 | 0.69595 | 8699.375 | 0 | 0 | 106900.5 | 7099.5 | 0 | 8699.375 | 0 | 0 | 15798.875 | 0 | 200000 | 0 | 0
2021012022 | 4 | 0.69377 | 104065.5 | 0.35405 | 0 | 0.72268 | 9033.5 | 0 | 0 | 104065.5 | 9934.5 | 0 | 9033.5 | 0 | 0 | 18968 | 0 | 200000 | 0 | 0
2021012023 | 4 | 0.66644 | 99966 | 0.47752 | 0 | 0.73153 | 9144.125 | 0 | 0 | 99966 | 14034 | 0 | 9144.125 | 0 | 0 | 23178.125 | 0 | 200000 | 0 | 0
2021012024 | 4 | 0.64029 | 96043.5 | 0.60159 | 0 | 0.70719 | 8839.875 | 0 | 0 | 96043.5 | 17956.5 | 0 | 8839.875 | 0 | 0 | 26796.375 | 0 | 200000 | 0 | 0
2021012101 | 5 | 0.62231 | 93346.5 | 0.73034 | 0 | 0.67753 | 8469.125 | 0 | 0 | 93346.5 | 20653.5 | 0 | 8469.125 | 0 | 0 | 29122.625 | 0 | 200000 | 0 | 0
2021012102 | 5 | 0.61241 | 91861.5 | 0.80393 | 0 | 0.64114 | 8014.25 | 0 | 0 | 91861.5 | 22138.5 | 0 | 8014.25 | 0 | 0 | 30152.75 | 0 | 200000 | 0 | 0
2021012103 | 5 | 0.61002 | 91503 | 0.8756 | 0 | 0.64616 | 8077 | 0 | 0 | 91503 | 22497 | 0 | 8077 | 0 | 0 | 30574 | 0 | 200000 | 0 | 0
2021012104 | 5 | 0.61228 | 91842 | 0.89929 | 0 | 0.66092 | 8261.5 | 0 | 0 | 91842 | 22158 | 0 | 8261.5 | 0 | 0 | 30419.5 | 0 | 200000 | 0 | 0
2021012105 | 5 | 0.62372 | 93558 | 0.89414 | 0 | 0.6555 | 8193.75 | 0 | 0 | 93558 | 20442 | 0 | 8193.75 | 0 | 0 | 28635.75 | 0 | 200000 | 0 | 0
2021012106 | 5 | 0.64818 | 97227 | 0.91426 | 0 | 0.66365 | 8295.625 | 0 | 0 | 97227 | 16773 | 0 | 8295.625 | 0 | 0 | 25068.625 | 0 | 200000 | 0 | 0
2021012107 | 5 | 0.68976 | 103464 | 0.92905 | 0 | 0.72541 | 9067.625 | 0 | 0 | 103464 | 10536 | 0 | 9067.625 | 0 | 0 | 19603.625 | 0 | 200000 | 0 | 0
2021012108 | 5 | 0.71873 | 107809.5 | 0.9655 | 0 | 0.79664 | 9958 | 0.01545 | 772.5 | 107809.5 | 6190.5 | 0 | 9958 | 0 | 772.5 | 16921 | 0 | 200000 | 0 | 0
2021012109 | 5 | 0.72243 | 108364.5 | 0.96601 | 0 | 0.81754 | 10219.25 | 0.06406 | 3203 | 108364.5 | 5635.5 | 0 | 10219.25 | 0 | 3203 | 19057.75 | 0 | 200000 | 0 | 0
2021012110 | 5 | 0.70654 | 105981 | 0.94666 | 0 | 0.81812 | 10226.5 | 0.12256 | 6128 | 105981 | 8019 | 0 | 10226.5 | 0 | 6128 | 24373.5 | 0 | 200000 | 0 | 0
2021012111 | 5 | 0.68301 | 102451.5 | 0.90445 | 0 | 0.8085 | 10106.25 | 0.17235 | 8617.5 | 102451.5 | 11548.5 | 0 | 10106.25 | 0 | 8617.5 | 30272.25 | 0 | 200000 | 0 | 0
2021012112 | 5 | 0.66149 | 99223.5 | 0.82533 | 0 | 0.76911 | 9613.875 | 0.18605 | 9302.5 | 99223.5 | 14776.5 | 0 | 9613.875 | 0 | 9302.5 | 33692.875 | 0 | 200000 | 0 | 0
2021012113 | 5 | 0.64544 | 96816 | 0.777 | 0 | 0.73451 | 9181.375 | 0.16889 | 8444.5 | 96816 | 17184 | 0 | 9181.375 | 0 | 8444.5 | 34809.875 | 0 | 200000 | 0 | 0
2021012114 | 5 | 0.63303 | 94954.5 | 0.82757 | 0 | 0.74239 | 9279.875 | 0.13594 | 6797 | 94954.5 | 19045.5 | 0 | 9279.875 | 0 | 6797 | 35122.375 | 0 | 200000 | 0 | 0
2021012115 | 5 | 0.62172 | 93258 | 0.81135 | 0 | 0.76011 | 9501.375 | 0.10409 | 5204.5 | 93258 | 20742 | 0 | 9501.375 | 0 | 5204.5 | 35447.875 | 0 | 200000 | 0 | 0
2021012116 | 5 | 0.61676 | 92514 | 0.77387 | 0 | 0.76507 | 9563.375 | 0.05923 | 2961.5 | 92514 | 21486 | 0 | 9563.375 | 0 | 2961.5 | 34010.875 | 0 | 200000 | 0 | 0
2021012117 | 5 | 0.6273 | 94095 | 0.74162 | 0 | 0.75642 | 9455.25 | 0.00804 | 402 | 94095 | 19905 | 0 | 9455.25 | 0 | 402 | 29762.25 | 0 | 200000 | 0 | 0
2021012118 | 5 | 0.66138 | 99207 | 0.8079 | 0 | 0.71568 | 8946 | 0 | 0 | 99207 | 14793 | 0 | 8946 | 0 | 0 | 23739 | 0 | 200000 | 0 | 0
2021012119 | 5 | 0.68326 | 102489 | 0.89424 | 0 | 0.74672 | 9334 | 0 | 0 | 102489 | 11511 | 0 | 9334 | 0 | 0 | 20845 | 0 | 200000 | 0 | 0
2021012120 | 5 | 0.67931 | 101896.5 | 0.90562 | 0 | 0.7589 | 9486.25 | 0 | 0 | 101896.5 | 12103.5 | 0 | 9486.25 | 0 | 0 | 21589.75 | 0 | 200000 | 0 | 0
2021012121 | 5 | 0.66827 | 100240.5 | 0.91119 | 0 | 0.76593 | 9574.125 | 0 | 0 | 100240.5 | 13759.5 | 0 | 9574.125 | 0 | 0 | 23333.625 | 0 | 200000 | 0 | 0
2021012122 | 5 | 0.64779 | 97168.5 | 0.91742 | 0 | 0.75556 | 9444.5 | 0 | 0 | 97168.5 | 16831.5 | 0 | 9444.5 | 0 | 0 | 26276 | 0 | 200000 | 0 | 0
2021012123 | 5 | 0.62015 | 93022.5 | 0.94785 | 0 | 0.74082 | 9260.25 | 0 | 0 | 93022.5 | 20977.5 | 0 | 9260.25 | 0 | 0 | 30237.75 | 0 | 200000 | 0 | 0
2021012124 | 5 | 0.59231 | 88846.5 | 0.9481 | 0 | 0.76663 | 9582.875 | 0 | 0 | 88846.5 | 25153.5 | 0 | 9582.875 | 0 | 0 | 34736.375 | 0 | 200000 | 0 | 0
2021012201 | 6 | 0.57195 | 85792.5 | 0.9196 | 0 | 0.75169 | 9396.125 | 0 | 0 | 85792.5 | 28207.5 | 0 | 9396.125 | 0 | 0 | 37603.625 | 0 | 200000 | 0 | 0
2021012202 | 6 | 0.56182 | 84273 | 0.93319 | 0 | 0.69288 | 8661 | 0 | 0 | 84273 | 29727 | 0 | 8661 | 0 | 0 | 38388 | 0 | 200000 | 0 | 0
2021012203 | 6 | 0.55685 | 83527.5 | 0.93382 | 0 | 0.71043 | 8880.375 | 0 | 0 | 83527.5 | 30472.5 | 0 | 8880.375 | 0 | 0 | 39352.875 | 0 | 200000 | 0 | 0
2021012204 | 6 | 0.55997 | 83995.5 | 0.91923 | 0 | 0.67091 | 8386.375 | 0 | 0 | 83995.5 | 30004.5 | 0 | 8386.375 | 0 | 0 | 38390.875 | 0 | 200000 | 0 | 0
2021012205 | 6 | 0.57323 | 85984.5 | 0.93844 | 0 | 0.64308 | 8038.5 | 0 | 0 | 85984.5 | 28015.5 | 0 | 8038.5 | 0 | 0 | 36054 | 0 | 200000 | 0 | 0
2021012206 | 6 | 0.60275 | 90412.5 | 0.92856 | 0 | 0.57614 | 7201.75 | 0 | 0 | 90412.5 | 23587.5 | 0 | 7201.75 | 0 | 0 | 30789.25 | 0 | 200000 | 0 | 0
2021012207 | 6 | 0.64951 | 97426.5 | 0.9015 | 0 | 0.54549 | 6818.625 | 0 | 0 | 97426.5 | 16573.5 | 0 | 6818.625 | 0 | 0 | 23392.125 | 0 | 200000 | 0 | 0
2021012208 | 6 | 0.68529 | 102793.5 | 0.876 | 0 | 0.51769 | 6471.125 | 0.0073 | 365 | 102793.5 | 11206.5 | 0 | 6471.125 | 0 | 365 | 18042.625 | 0 | 200000 | 0 | 0
2021012209 | 6 | 0.69169 | 103753.5 | 0.84466 | 0 | 0.47039 | 5879.875 | 0.0618 | 3090 | 103753.5 | 10246.5 | 0 | 5879.875 | 0 | 3090 | 19216.375 | 0 | 200000 | 0 | 0
2021012210 | 6 | 0.68006 | 102009 | 0.87047 | 0 | 0.37501 | 4687.625 | 0.14646 | 7323 | 102009 | 11991 | 0 | 4687.625 | 0 | 7323 | 24001.625 | 0 | 200000 | 0 | 0
2021012211 | 6 | 0.66753 | 100129.5 | 0.86702 | 0 | 0.29539 | 3692.375 | 0.18459 | 9229.5 | 100129.5 | 13870.5 | 0 | 3692.375 | 0 | 9229.5 | 26792.375 | 0 | 200000 | 0 | 0
2021012212 | 6 | 0.6562 | 98430 | 0.89824 | 0 | 0.24493 | 3061.625 | 0.18342 | 9171 | 98430 | 15570 | 0 | 3061.625 | 0 | 9171 | 27802.625 | 0 | 200000 | 0 | 0
2021012213 | 6 | 0.64804 | 97206 | 0.91107 | 0 | 0.2289 | 2861.25 | 0.1922 | 9610 | 97206 | 16794 | 0 | 2861.25 | 0 | 9610 | 29265.25 | 0 | 200000 | 0 | 0
2021012214 | 6 | 0.63983 | 95974.5 | 0.91861 | 0 | 0.20115 | 2514.375 | 0.16268 | 8134 | 95974.5 | 18025.5 | 0 | 2514.375 | 0 | 8134 | 28673.875 | 0 | 200000 | 0 | 0
2021012215 | 6 | 0.62931 | 94396.5 | 0.90877 | 0 | 0.20638 | 2579.75 | 0.14873 | 7436.5 | 94396.5 | 19603.5 | 0 | 2579.75 | 0 | 7436.5 | 29619.75 | 0 | 200000 | 0 | 0
2021012216 | 6 | 0.62658 | 93987 | 0.92421 | 0 | 0.19733 | 2466.625 | 0.08282 | 4141 | 93987 | 20013 | 0 | 2466.625 | 0 | 4141 | 26620.625 | 0 | 200000 | 0 | 0
2021012217 | 6 | 0.63911 | 95866.5 | 0.91715 | 0 | 0.16965 | 2120.625 | 0.01407 | 703.5 | 95866.5 | 18133.5 | 0 | 2120.625 | 0 | 703.5 | 20957.625 | 0 | 200000 | 0 | 0
2021012218 | 6 | 0.66891 | 100336.5 | 0.9076 | 0 | 0.12725 | 1590.625 | 0 | 0 | 100336.5 | 13663.5 | 0 | 1590.625 | 0 | 0 | 15254.125 | 0 | 200000 | 0 | 0
2021012219 | 6 | 0.68747 | 103120.5 | 0.90024 | 0 | 0.13059 | 1632.375 | 0 | 0 | 103120.5 | 10879.5 | 0 | 1632.375 | 0 | 0 | 12511.875 | 0 | 200000 | 0 | 0
2021012220 | 6 | 0.68206 | 102309 | 0.90814 | 0 | 0.18285 | 2285.625 | 0 | 0 | 102309 | 11691 | 0 | 2285.625 | 0 | 0 | 13976.625 | 0 | 200000 | 0 | 0
2021012221 | 6 | 0.67224 | 100836 | 0.93373 | 0 | 0.26229 | 3278.625 | 0 | 0 | 100836 | 13164 | 0 | 3278.625 | 0 | 0 | 16442.625 | 0 | 200000 | 0 | 0
2021012222 | 6 | 0.65663 | 98494.5 | 0.95881 | 0 | 0.31284 | 3910.5 | 0 | 0 | 98494.5 | 15505.5 | 0 | 3910.5 | 0 | 0 | 19416 | 0 | 200000 | 0 | 0
2021012223 | 6 | 0.63474 | 95211 | 0.96444 | 0 | 0.30423 | 3802.875 | 0 | 0 | 95211 | 18789 | 0 | 3802.875 | 0 | 0 | 22591.875 | 0 | 200000 | 0 | 0
2021012224 | 6 | 0.61189 | 91783.5 | 0.94991 | 0 | 0.2973 | 3716.25 | 0 | 0 | 91783.5 | 22216.5 | 0 | 3716.25 | 0 | 0 | 25932.75 | 0 | 200000 | 0 | 0
2021012301 | 7 | 0.59516 | 89274 | 0.95066 | 0 | 0.33807 | 4225.875 | 0 | 0 | 89274 | 24726 | 0 | 4225.875 | 0 | 0 | 28951.875 | 0 | 200000 | 0 | 0
2021012302 | 7 | 0.58678 | 88017 | 0.93754 | 0 | 0.37322 | 4665.25 | 0 | 0 | 88017 | 25983 | 0 | 4665.25 | 0 | 0 | 30648.25 | 0 | 200000 | 0 | 0
2021012303 | 7 | 0.58438 | 87657 | 0.93904 | 0 | 0.42538 | 5317.25 | 0 | 0 | 87657 | 26343 | 0 | 5317.25 | 0 | 0 | 31660.25 | 0 | 200000 | 0 | 0
2021012304 | 7 | 0.58744 | 88116 | 0.94919 | 0 | 0.45123 | 5640.375 | 0 | 0 | 88116 | 25884 | 0 | 5640.375 | 0 | 0 | 31524.375 | 0 | 200000 | 0 | 0
2021012305 | 7 | 0.5964 | 89460 | 0.96081 | 0 | 0.43113 | 5389.125 | 0 | 0 | 89460 | 24540 | 0 | 5389.125 | 0 | 0 | 29929.125 | 0 | 200000 | 0 | 0
2021012306 | 7 | 0.61459 | 92188.5 | 0.96756 | 0 | 0.38453 | 4806.625 | 0 | 0 | 92188.5 | 21811.5 | 0 | 4806.625 | 0 | 0 | 26618.125 | 0 | 200000 | 0 | 0
2021012307 | 7 | 0.63945 | 95917.5 | 0.97563 | 0 | 0.32996 | 4124.5 | 0 | 0 | 95917.5 | 18082.5 | 0 | 4124.5 | 0 | 0 | 22207 | 0 | 200000 | 0 | 0
2021012308 | 7 | 0.66476 | 99714 | 0.98431 | 0 | 0.37797 | 4724.625 | 0.02594 | 1297 | 99714 | 14286 | 0 | 4724.625 | 0 | 1297 | 20307.625 | 0 | 200000 | 0 | 0
2021012309 | 7 | 0.67918 | 101877 | 0.98935 | 0 | 0.48009 | 6001.125 | 0.11754 | 5877 | 101877 | 12123 | 0 | 6001.125 | 0 | 5877 | 24001.125 | 0 | 200000 | 0 | 0
2021012310 | 7 | 0.67611 | 101416.5 | 0.98994 | 0 | 0.53971 | 6746.375 | 0.16313 | 8156.5 | 101416.5 | 12583.5 | 0 | 6746.375 | 0 | 8156.5 | 27486.375 | 0 | 200000 | 0 | 0
2021012311 | 7 | 0.66758 | 100137 | 0.98896 | 0 | 0.57437 | 7179.625 | 0.26636 | 13318 | 100137 | 13863 | 0 | 7179.625 | 0 | 13318 | 34360.625 | 0 | 200000 | 0 | 0
2021012312 | 7 | 0.65593 | 98389.5 | 0.97879 | 0 | 0.57444 | 7180.5 | 0.36533 | 18266.5 | 98389.5 | 15610.5 | 0 | 7180.5 | 0 | 18266.5 | 41057.5 | 0 | 200000 | 0 | 0
2021012313 | 7 | 0.64156 | 96234 | 0.97748 | 0 | 0.58338 | 7292.25 | 0.41871 | 20935.5 | 96234 | 17766 | 0 | 7292.25 | 0 | 20935.5 | 45993.75 | 0 | 200000 | 0 | 0
2021012314 | 7 | 0.62521 | 93781.5 | 0.9717 | 0 | 0.59713 | 7464.125 | 0.4059 | 20295 | 93781.5 | 20218.5 | 0 | 7464.125 | 0 | 20295 | 47977.625 | 0 | 200000 | 0 | 0
2021012315 | 7 | 0.61484 | 92226 | 0.97067 | 0 | 0.57122 | 7140.25 | 0.3883 | 19415 | 92226 | 21774 | 0 | 7140.25 | 0 | 19415 | 48329.25 | 0 | 200000 | 0 | 0
2021012316 | 7 | 0.61635 | 92452.5 | 0.97331 | 0 | 0.56207 | 7025.875 | 0.2439 | 12195 | 92452.5 | 21547.5 | 0 | 7025.875 | 0 | 12195 | 40768.375 | 0 | 200000 | 0 | 0
2021012317 | 7 | 0.63579 | 95368.5 | 0.96944 | 0 | 0.55021 | 6877.625 | 0.03996 | 1998 | 95368.5 | 18631.5 | 0 | 6877.625 | 0 | 1998 | 27507.125 | 0 | 200000 | 0 | 0
2021012318 | 7 | 0.67708 | 101562 | 0.96221 | 0 | 0.54389 | 6798.625 | 0 | 0 | 101562 | 12438 | 0 | 6798.625 | 0 | 0 | 19236.625 | 0 | 200000 | 0 | 0
2021012319 | 7 | 0.70322 | 105483 | 0.94458 | 0 | 0.5311 | 6638.75 | 0 | 0 | 105483 | 8517 | 0 | 6638.75 | 0 | 0 | 15155.75 | 0 | 200000 | 0 | 0
2021012320 | 7 | 0.70232 | 105348 | 0.93664 | 0 | 0.51248 | 6406 | 0 | 0 | 105348 | 8652 | 0 | 6406 | 0 | 0 | 15058 | 0 | 200000 | 0 | 0
2021012321 | 7 | 0.69624 | 104436 | 0.9221 | 0 | 0.4987 | 6233.75 | 0 | 0 | 104436 | 9564 | 0 | 6233.75 | 0 | 0 | 15797.75 | 0 | 200000 | 0 | 0
2021012322 | 7 | 0.68385 | 102577.5 | 0.92505 | 0 | 0.44992 | 5624 | 0 | 0 | 102577.5 | 11422.5 | 0 | 5624 | 0 | 0 | 17046.5 | 0 | 200000 | 0 | 0
2021012323 | 7 | 0.66326 | 99489 | 0.92404 | 0 | 0.35949 | 4493.625 | 0 | 0 | 99489 | 14511 | 0 | 4493.625 | 0 | 0 | 19004.625 | 0 | 200000 | 0 | 0
2021012324 | 7 | 0.64308 | 96462 | 0.92389 | 0 | 0.27379 | 3422.375 | 0 | 0 | 96462 | 17538 | 0 | 3422.375 | 0 | 0 | 20960.375 | 0 | 200000 | 0 | 0
2021012401 | 1 | 0.6259 | 93885 | 0.93037 | 0 | 0.22138 | 2767.25 | 0 | 0 | 93885 | 20115 | 0 | 2767.25 | 0 | 0 | 22882.25 | 0 | 200000 | 0 | 0
2021012402 | 1 | 0.61592 | 92388 | 0.87123 | 0 | 0.20359 | 2544.875 | 0 | 0 | 92388 | 21612 | 0 | 2544.875 | 0 | 0 | 24156.875 | 0 | 200000 | 0 | 0
2021012403 | 1 | 0.61038 | 91557 | 0.81653 | 0 | 0.17363 | 2170.375 | 0 | 0 | 91557 | 22443 | 0 | 2170.375 | 0 | 0 | 24613.375 | 0 | 200000 | 0 | 0
2021012404 | 1 | 0.60856 | 91284 | 0.7651 | 0 | 0.14885 | 1860.625 | 0 | 0 | 91284 | 22716 | 0 | 1860.625 | 0 | 0 | 24576.625 | 0 | 200000 | 0 | 0
2021012405 | 1 | 0.61303 | 91954.5 | 0.74115 | 0 | 0.15024 | 1878 | 0 | 0 | 91954.5 | 22045.5 | 0 | 1878 | 0 | 0 | 23923.5 | 0 | 200000 | 0 | 0
2021012406 | 1 | 0.62212 | 93318 | 0.66992 | 0 | 0.16016 | 2002 | 0 | 0 | 93318 | 20682 | 0 | 2002 | 0 | 0 | 22684 | 0 | 200000 | 0 | 0
2021012407 | 1 | 0.63883 | 95824.5 | 0.61981 | 0 | 0.1576 | 1970 | 0 | 0 | 95824.5 | 18175.5 | 0 | 1970 | 0 | 0 | 20145.5 | 0 | 200000 | 0 | 0
2021012408 | 1 | 0.65581 | 98371.5 | 0.60324 | 0 | 0.18073 | 2259.125 | 0.03333 | 1666.5 | 98371.5 | 15628.5 | 0 | 2259.125 | 0 | 1666.5 | 19554.125 | 0 | 200000 | 0 | 0
2021012409 | 1 | 0.66134 | 99201 | 0.52371 | 0 | 0.21749 | 2718.625 | 0.20558 | 10279 | 99201 | 14799 | 0 | 2718.625 | 0 | 10279 | 27796.625 | 0 | 200000 | 0 | 0
2021012410 | 1 | 0.65578 | 98367 | 0.51751 | 0 | 0.26024 | 3253 | 0.24366 | 12183 | 98367 | 15633 | 0 | 3253 | 0 | 12183 | 31069 | 0 | 200000 | 0 | 0
2021012411 | 1 | 0.6475 | 97125 | 0.42366 | 0 | 0.29317 | 3664.625 | 0.22447 | 11223.5 | 97125 | 16875 | 0 | 3664.625 | 0 | 11223.5 | 31763.125 | 0 | 200000 | 0 | 0
2021012412 | 1 | 0.64032 | 96048 | 0.3307 | 0 | 0.29297 | 3662.125 | 0.15437 | 7718.5 | 96048 | 17952 | 0 | 3662.125 | 0 | 7718.5 | 29332.625 | 0 | 200000 | 0 | 0
2021012413 | 1 | 0.63536 | 95304 | 0.26414 | 0 | 0.3083 | 3853.75 | 0.1244 | 6220 | 95304 | 18696 | 0 | 3853.75 | 0 | 6220 | 28769.75 | 0 | 200000 | 0 | 0
2021012414 | 1 | 0.63022 | 94533 | 0.21652 | 0 | 0.31245 | 3905.625 | 0.09574 | 4787 | 94533 | 19467 | 0 | 3905.625 | 0 | 4787 | 28159.625 | 0 | 200000 | 0 | 0
2021012415 | 1 | 0.62913 | 94369.5 | 0.17745 | 0 | 0.27296 | 3412 | 0.05541 | 2770.5 | 94369.5 | 19630.5 | 0 | 3412 | 0 | 2770.5 | 25813 | 0 | 200000 | 0 | 0
2021012416 | 1 | 0.63484 | 95226 | 0.13275 | 0 | 0.28713 | 3589.125 | 0.0174 | 870 | 95226 | 18774 | 0 | 3589.125 | 0 | 870 | 23233.125 | 0 | 200000 | 0 | 0
2021012417 | 1 | 0.65167 | 97750.5 | 0.1464 | 0 | 0.26104 | 3263 | 0.00075 | 37.5 | 97750.5 | 16249.5 | 0 | 3263 | 0 | 37.5 | 19550 | 0 | 200000 | 0 | 0
2021012418 | 1 | 0.68059 | 102088.5 | 0.14342 | 0 | 0.26192 | 3274 | 0 | 0 | 102088.5 | 11911.5 | 0 | 3274 | 0 | 0 | 15185.5 | 0 | 200000 | 0 | 0
2021012419 | 1 | 0.69207 | 103810.5 | 0.16589 | 0 | 0.29021 | 3627.625 | 0 | 0 | 103810.5 | 10189.5 | 0 | 3627.625 | 0 | 0 | 13817.125 | 0 | 200000 | 0 | 0
2021012420 | 1 | 0.68528 | 102792 | 0.14165 | 0 | 0.29924 | 3740.5 | 0 | 0 | 102792 | 11208 | 0 | 3740.5 | 0 | 0 | 14948.5 | 0 | 200000 | 0 | 0
2021012421 | 1 | 0.67096 | 100644 | 0.15371 | 0 | 0.29127 | 3640.875 | 0 | 0 | 100644 | 13356 | 0 | 3640.875 | 0 | 0 | 16996.875 | 0 | 200000 | 0 | 0
2021012422 | 1 | 0.64933 | 97399.5 | 0.17125 | 0 | 0.28248 | 3531 | 0 | 0 | 97399.5 | 16600.5 | 0 | 3531 | 0 | 0 | 20131.5 | 0 | 200000 | 0 | 0
2021012423 | 1 | 0.62152 | 93228 | 0.15521 | 0 | 0.26301 | 3287.625 | 0 | 0 | 93228 | 20772 | 0 | 3287.625 | 0 | 0 | 24059.625 | 0 | 200000 | 0 | 0
2021012424 | 1 | 0.59595 | 89392.5 | 0.09501 | 0 | 0.25232 | 3154 | 0 | 0 | 89392.5 | 24607.5 | 0 | 3154 | 0 | 0 | 27761.5 | 0 | 200000 | 0 | 0
2021012501 | 2 | 0.57773 | 86659.5 | 0.05601 | 0 | 0.23731 | 2966.375 | 0 | 0 | 86659.5 | 27340.5 | 0 | 2966.375 | 0 | 0 | 30306.875 | 0 | 200000 | 0 | 0
2021012502 | 2 | 0.56826 | 85239 | 0.04577 | 0 | 0.2342 | 2927.5 | 0 | 0 | 85239 | 28761 | 0 | 2927.5 | 0 | 0 | 31688.5 | 0 | 200000 | 0 | 0
2021012503 | 2 | 0.56432 | 84648 | 0.0431 | 0 | 0.19939 | 2492.375 | 0 | 0 | 84648 | 29352 | 0 | 2492.375 | 0 | 0 | 31844.375 | 0 | 200000 | 0 | 0
2021012504 | 2 | 0.56645 | 84967.5 | 0.05311 | 0 | 0.18913 | 2364.125 | 0 | 0 | 84967.5 | 29032.5 | 0 | 2364.125 | 0 | 0 | 31396.625 | 0 | 200000 | 0 | 0
2021012505 | 2 | 0.58019 | 87028.5 | 0.04703 | 0 | 0.18216 | 2277 | 0 | 0 | 87028.5 | 26971.5 | 0 | 2277 | 0 | 0 | 29248.5 | 0 | 200000 | 0 | 0
2021012506 | 2 | 0.6102 | 91530 | 0.02418 | 0 | 0.16305 | 2038.125 | 0 | 0 | 91530 | 22470 | 0 | 2038.125 | 0 | 0 | 24508.125 | 0 | 200000 | 0 | 0
2021012507 | 2 | 0.6571 | 98565 | 0.02415 | 0 | 0.11727 | 1465.875 | 0 | 0 | 98565 | 15435 | 0 | 1465.875 | 0 | 0 | 16900.875 | 0 | 200000 | 0 | 0
2021012508 | 2 | 0.69571 | 104356.5 | 0.02609 | 0 | 0.0919 | 1148.75 | 0.02707 | 1353.5 | 104356.5 | 9643.5 | 0 | 1148.75 | 0 | 1353.5 | 12145.75 | 0 | 200000 | 0 | 0
2021012509 | 2 | 0.7115 | 106725 | 0.00626 | 0 | 0.06075 | 759.375 | 0.25013 | 12506.5 | 106725 | 7275 | 0 | 759.375 | 0 | 12506.5 | 20540.875 | 0 | 200000 | 0 | 0
2021012510 | 2 | 0.71512 | 107268 | 0.00475 | 0 | 0.05787 | 723.375 | 0.42849 | 21424.5 | 107268 | 6732 | 0 | 723.375 | 0 | 21424.5 | 28879.875 | 0 | 200000 | 0 | 0
2021012511 | 2 | 0.71464 | 107196 | 0.00945 | 0 | 0.05124 | 640.5 | 0.44339 | 22169.5 | 107196 | 6804 | 0 | 640.5 | 0 | 22169.5 | 29614 | 0 | 200000 | 0 | 0
2021012512 | 2 | 0.71035 | 106552.5 | 0.00232 | 0 | 0.04442 | 555.25 | 0.48125 | 24062.5 | 106552.5 | 7447.5 | 0 | 555.25 | 0 | 24062.5 | 32065.25 | 0 | 200000 | 0 | 0
2021012513 | 2 | 0.70657 | 105985.5 | 0.00799 | 0 | 0.03333 | 416.625 | 0.50488 | 25244 | 105985.5 | 8014.5 | 0 | 416.625 | 0 | 25244 | 33675.125 | 0 | 200000 | 0 | 0
2021012514 | 2 | 0.70199 | 105298.5 | 0.00624 | 0 | 0.03047 | 380.875 | 0.49953 | 24976.5 | 105298.5 | 8701.5 | 0 | 380.875 | 0 | 24976.5 | 34058.875 | 0 | 200000 | 0 | 0
2021012515 | 2 | 0.69676 | 104514 | 0.00714 | 0 | 0.04299 | 537.375 | 0.36117 | 18058.5 | 104514 | 9486 | 0 | 537.375 | 0 | 18058.5 | 28081.875 | 0 | 200000 | 0 | 0
2021012516 | 2 | 0.69567 | 104350.5 | 0.02513 | 0 | 0.05304 | 663 | 0.14948 | 7474 | 104350.5 | 9649.5 | 0 | 663 | 0 | 7474 | 17786.5 | 0 | 200000 | 0 | 0
2021012517 | 2 | 0.7031 | 105465 | 0.03572 | 0 | 0.08064 | 1008 | 0.02484 | 1242 | 105465 | 8535 | 0 | 1008 | 0 | 1242 | 10785 | 0 | 200000 | 0 | 0
2021012518 | 2 | 0.72685 | 109027.5 | 0.10079 | 0 | 0.11333 | 1416.625 | 0 | 0 | 109027.5 | 4972.5 | 0 | 1416.625 | 0 | 0 | 6389.125 | 0 | 200000 | 0 | 0
2021012519 | 2 | 0.7306 | 109590 | 0.2055 | 0 | 0.16888 | 2111 | 0 | 0 | 109590 | 4410 | 0 | 2111 | 0 | 0 | 6521 | 0 | 200000 | 0 | 0
2021012520 | 2 | 0.71748 | 107622 | 0.22865 | 0 | 0.20759 | 2594.875 | 0 | 0 | 107622 | 6378 | 0 | 2594.875 | 0 | 0 | 8972.875 | 0 | 200000 | 0 | 0
2021012521 | 2 | 0.69969 | 104953.5 | 0.30993 | 0 | 0.2739 | 3423.75 | 0 | 0 | 104953.5 | 9046.5 | 0 | 3423.75 | 0 | 0 | 12470.25 | 0 | 200000 | 0 | 0
2021012522 | 2 | 0.67534 | 101301 | 0.34762 | 0 | 0.3263 | 4078.75 | 0 | 0 | 101301 | 12699 | 0 | 4078.75 | 0 | 0 | 16777.75 | 0 | 200000 | 0 | 0
2021012523 | 2 | 0.64282 | 96423 | 0.38709 | 0 | 0.42082 | 5260.25 | 0 | 0 | 96423 | 17577 | 0 | 5260.25 | 0 | 0 | 22837.25 | 0 | 200000 | 0 | 0
2021012524 | 2 | 0.61203 | 91804.5 | 0.42004 | 0 | 0.51076 | 6384.5 | 0 | 0 | 91804.5 | 22195.5 | 0 | 6384.5 | 0 | 0 | 28580 | 0 | 200000 | 0 | 0
2021012601 | 3 | 0.58962 | 88443 | 0.37945 | 0 | 0.59166 | 7395.75 | 0 | 0 | 88443 | 25557 | 0 | 7395.75 | 0 | 0 | 32952.75 | 0 | 200000 | 0 | 0
2021012602 | 3 | 0.57797 | 86695.5 | 0.29644 | 0 | 0.6776 | 8470 | 0 | 0 | 86695.5 | 27304.5 | 0 | 8470 | 0 | 0 | 35774.5 | 0 | 200000 | 0 | 0
2021012603 | 3 | 0.57155 | 85732.5 | 0.28753 | 0 | 0.75038 | 9379.75 | 0 | 0 | 85732.5 | 28267.5 | 0 | 9379.75 | 0 | 0 | 37647.25 | 0 | 200000 | 0 | 0
2021012604 | 3 | 0.57191 | 85786.5 | 0.29884 | 0 | 0.78338 | 9792.25 | 0 | 0 | 85786.5 | 28213.5 | 0 | 9792.25 | 0 | 0 | 38005.75 | 0 | 200000 | 0 | 0
2021012605 | 3 | 0.58169 | 87253.5 | 0.35837 | 0 | 0.77681 | 9710.125 | 0 | 0 | 87253.5 | 26746.5 | 0 | 9710.125 | 0 | 0 | 36456.625 | 0 | 200000 | 0 | 0
2021012606 | 3 | 0.60955 | 91432.5 | 0.46466 | 0 | 0.78764 | 9845.5 | 0 | 0 | 91432.5 | 22567.5 | 0 | 9845.5 | 0 | 0 | 32413 | 0 | 200000 | 0 | 0
2021012607 | 3 | 0.64998 | 97497 | 0.54481 | 0 | 0.7983 | 9978.75 | 0 | 0 | 97497 | 16503 | 0 | 9978.75 | 0 | 0 | 26481.75 | 0 | 200000 | 0 | 0
2021012608 | 3 | 0.68644 | 102966 | 0.54674 | 0 | 0.84521 | 10565.125 | 0.02043 | 1021.5 | 102966 | 11034 | 0 | 10565.125 | 0 | 1021.5 | 22620.625 | 0 | 200000 | 0 | 0
2021012609 | 3 | 0.70097 | 105145.5 | 0.53376 | 0 | 0.84774 | 10596.75 | 0.15371 | 7685.5 | 105145.5 | 8854.5 | 0 | 10596.75 | 0 | 7685.5 | 27136.75 | 0 | 200000 | 0 | 0
2021012610 | 3 | 0.70492 | 105738 | 0.53356 | 0 | 0.84244 | 10530.5 | 0.33261 | 16630.5 | 105738 | 8262 | 0 | 10530.5 | 0 | 16630.5 | 35423 | 0 | 200000 | 0 | 0
2021012611 | 3 | 0.70665 | 105997.5 | 0.5342 | 0 | 0.82762 | 10345.25 | 0.39884 | 19942 | 105997.5 | 8002.5 | 0 | 10345.25 | 0 | 19942 | 38289.75 | 0 | 200000 | 0 | 0
2021012612 | 3 | 0.7043 | 105645 | 0.5632 | 0 | 0.82353 | 10294.125 | 0.46032 | 23016 | 105645 | 8355 | 0 | 10294.125 | 0 | 23016 | 41665.125 | 0 | 200000 | 0 | 0
2021012613 | 3 | 0.70095 | 105142.5 | 0.60358 | 0 | 0.79014 | 9876.75 | 0.45118 | 22559 | 105142.5 | 8857.5 | 0 | 9876.75 | 0 | 22559 | 41293.25 | 0 | 200000 | 0 | 0
2021012614 | 3 | 0.69391 | 104086.5 | 0.5366 | 0 | 0.78077 | 9759.625 | 0.39022 | 19511 | 104086.5 | 9913.5 | 0 | 9759.625 | 0 | 19511 | 39184.125 | 0 | 200000 | 0 | 0
2021012615 | 3 | 0.6851 | 102765 | 0.49996 | 0 | 0.7805 | 9756.25 | 0.24122 | 12061 | 102765 | 11235 | 0 | 9756.25 | 0 | 12061 | 33052.25 | 0 | 200000 | 0 | 0
2021012616 | 3 | 0.68066 | 102099 | 0.62018 | 0 | 0.77984 | 9748 | 0.0828 | 4140 | 102099 | 11901 | 0 | 9748 | 0 | 4140 | 25789 | 0 | 200000 | 0 | 0
2021012617 | 3 | 0.68333 | 102499.5 | 0.68885 | 0 | 0.7778 | 9722.5 | 0.01512 | 756 | 102499.5 | 11500.5 | 0 | 9722.5 | 0 | 756 | 21979 | 0 | 200000 | 0 | 0
2021012618 | 3 | 0.70209 | 105313.5 | 0.71601 | 0 | 0.76371 | 9546.375 | 0 | 0 | 105313.5 | 8686.5 | 0 | 9546.375 | 0 | 0 | 18232.875 | 0 | 200000 | 0 | 0
2021012619 | 3 | 0.70753 | 106129.5 | 0.58496 | 0 | 0.76195 | 9524.375 | 0 | 0 | 106129.5 | 7870.5 | 0 | 9524.375 | 0 | 0 | 17394.875 | 0 | 200000 | 0 | 0
2021012620 | 3 | 0.69526 | 104289 | 0.70317 | 0 | 0.71197 | 8899.625 | 0 | 0 | 104289 | 9711 | 0 | 8899.625 | 0 | 0 | 18610.625 | 0 | 200000 | 0 | 0
2021012621 | 3 | 0.67735 | 101602.5 | 0.7117 | 0 | 0.66195 | 8274.375 | 0 | 0 | 101602.5 | 12397.5 | 0 | 8274.375 | 0 | 0 | 20671.875 | 0 | 200000 | 0 | 0
2021012622 | 3 | 0.65386 | 98079 | 0.67096 | 0 | 0.62732 | 7841.5 | 0 | 0 | 98079 | 15921 | 0 | 7841.5 | 0 | 0 | 23762.5 | 0 | 200000 | 0 | 0
2021012623 | 3 | 0.62276 | 93414 | 0.68292 | 0 | 0.61224 | 7653 | 0 | 0 | 93414 | 20586 | 0 | 7653 | 0 | 0 | 28239 | 0 | 200000 | 0 | 0
2021012624 | 3 | 0.5943 | 89145 | 0.72457 | 0 | 0.67659 | 8457.375 | 0 | 0 | 89145 | 24855 | 0 | 8457.375 | 0 | 0 | 33312.375 | 0 | 200000 | 0 | 0
2021012701 | 4 | 0.57238 | 85857 | 0.73386 | 0 | 0.67508 | 8438.5 | 0 | 0 | 85857 | 28143 | 0 | 8438.5 | 0 | 0 | 36581.5 | 0 | 200000 | 0 | 0
2021012702 | 4 | 0.55992 | 83988 | 0.73982 | 0 | 0.71331 | 8916.375 | 0 | 0 | 83988 | 30012 | 0 | 8916.375 | 0 | 0 | 38928.375 | 0 | 200000 | 0 | 0
2021012703 | 4 | 0.55599 | 83398.5 | 0.74558 | 0 | 0.72033 | 9004.125 | 0 | 0 | 83398.5 | 30601.5 | 0 | 9004.125 | 0 | 0 | 39605.625 | 0 | 200000 | 0 | 0
2021012704 | 4 | 0.55692 | 83538 | 0.78303 | 0 | 0.70887 | 8860.875 | 0 | 0 | 83538 | 30462 | 0 | 8860.875 | 0 | 0 | 39322.875 | 0 | 200000 | 0 | 0
2021012705 | 4 | 0.56916 | 85374 | 0.77005 | 0 | 0.68603 | 8575.375 | 0 | 0 | 85374 | 28626 | 0 | 8575.375 | 0 | 0 | 37201.375 | 0 | 200000 | 0 | 0
2021012706 | 4 | 0.59782 | 89673 | 0.77139 | 0 | 0.63295 | 7911.875 | 0 | 0 | 89673 | 24327 | 0 | 7911.875 | 0 | 0 | 32238.875 | 0 | 200000 | 0 | 0
2021012707 | 4 | 0.64167 | 96250.5 | 0.72163 | 0 | 0.60185 | 7523.125 | 0 | 0 | 96250.5 | 17749.5 | 0 | 7523.125 | 0 | 0 | 25272.625 | 0 | 200000 | 0 | 0
2021012708 | 4 | 0.67835 | 101752.5 | 0.70835 | 0 | 0.58261 | 7282.625 | 0.01409 | 704.5 | 101752.5 | 12247.5 | 0 | 7282.625 | 0 | 704.5 | 20234.625 | 0 | 200000 | 0 | 0
2021012709 | 4 | 0.69044 | 103566 | 0.5903 | 0 | 0.53867 | 6733.375 | 0.12411 | 6205.5 | 103566 | 10434 | 0 | 6733.375 | 0 | 6205.5 | 23372.875 | 0 | 200000 | 0 | 0
2021012710 | 4 | 0.6917 | 103755 | 0.44968 | 0 | 0.51332 | 6416.5 | 0.26672 | 13336 | 103755 | 10245 | 0 | 6416.5 | 0 | 13336 | 29997.5 | 0 | 200000 | 0 | 0
2021012711 | 4 | 0.68878 | 103317 | 0.48808 | 0 | 0.58873 | 7359.125 | 0.34981 | 17490.5 | 103317 | 10683 | 0 | 7359.125 | 0 | 17490.5 | 35532.625 | 0 | 200000 | 0 | 0
2021012712 | 4 | 0.68514 | 102771 | 0.44831 | 0 | 0.63444 | 7930.5 | 0.3948 | 19740 | 102771 | 11229 | 0 | 7930.5 | 0 | 19740 | 38899.5 | 0 | 200000 | 0 | 0
2021012713 | 4 | 0.67953 | 101929.5 | 0.35393 | 0 | 0.64273 | 8034.125 | 0.44023 | 22011.5 | 101929.5 | 12070.5 | 0 | 8034.125 | 0 | 22011.5 | 42116.125 | 0 | 200000 | 0 | 0
2021012714 | 4 | 0.67485 | 101227.5 | 0.32822 | 0 | 0.64461 | 8057.625 | 0.48325 | 24162.5 | 101227.5 | 12772.5 | 0 | 8057.625 | 0 | 24162.5 | 44992.625 | 0 | 200000 | 0 | 0
2021012715 | 4 | 0.66979 | 100468.5 | 0.35647 | 0 | 0.61115 | 7639.375 | 0.43797 | 21898.5 | 100468.5 | 13531.5 | 0 | 7639.375 | 0 | 21898.5 | 43069.375 | 0 | 200000 | 0 | 0
2021012716 | 4 | 0.66718 | 100077 | 0.29365 | 0 | 0.60984 | 7623 | 0.22967 | 11483.5 | 100077 | 13923 | 0 | 7623 | 0 | 11483.5 | 33029.5 | 0 | 200000 | 0 | 0
2021012717 | 4 | 0.67877 | 101815.5 | 0.31652 | 0 | 0.61336 | 7667 | 0.038 | 1900 | 101815.5 | 12184.5 | 0 | 7667 | 0 | 1900 | 21751.5 | 0 | 200000 | 0 | 0
2021012718 | 4 | 0.70807 | 106210.5 | 0.31903 | 0 | 0.59368 | 7421 | 0 | 0 | 106210.5 | 7789.5 | 0 | 7421 | 0 | 0 | 15210.5 | 0 | 200000 | 0 | 0
2021012719 | 4 | 0.72337 | 108505.5 | 0.28711 | 0 | 0.54413 | 6801.625 | 0 | 0 | 108505.5 | 5494.5 | 0 | 6801.625 | 0 | 0 | 12296.125 | 0 | 200000 | 0 | 0
2021012720 | 4 | 0.71625 | 107437.5 | 0.33633 | 0 | 0.45602 | 5700.25 | 0 | 0 | 107437.5 | 6562.5 | 0 | 5700.25 | 0 | 0 | 12262.75 | 0 | 200000 | 0 | 0
2021012721 | 4 | 0.70406 | 105609 | 0.3272 | 0 | 0.41546 | 5193.25 | 0 | 0 | 105609 | 8391 | 0 | 5193.25 | 0 | 0 | 13584.25 | 0 | 200000 | 0 | 0
2021012722 | 4 | 0.68468 | 102702 | 0.35513 | 0 | 0.40489 | 5061.125 | 0 | 0 | 102702 | 11298 | 0 | 5061.125 | 0 | 0 | 16359.125 | 0 | 200000 | 0 | 0
2021012723 | 4 | 0.65576 | 98364 | 0.45424 | 0 | 0.37113 | 4639.125 | 0 | 0 | 98364 | 15636 | 0 | 4639.125 | 0 | 0 | 20275.125 | 0 | 200000 | 0 | 0
2021012724 | 4 | 0.62887 | 94330.5 | 0.57048 | 0 | 0.29299 | 3662.375 | 0 | 0 | 94330.5 | 19669.5 | 0 | 3662.375 | 0 | 0 | 23331.875 | 0 | 200000 | 0 | 0
2021012801 | 5 | 0.61092 | 91638 | 0.61504 | 0 | 0.22141 | 2767.625 | 0 | 0 | 91638 | 22362 | 0 | 2767.625 | 0 | 0 | 25129.625 | 0 | 200000 | 0 | 0
2021012802 | 5 | 0.60233 | 90349.5 | 0.6258 | 0 | 0.19681 | 2460.125 | 0 | 0 | 90349.5 | 23650.5 | 0 | 2460.125 | 0 | 0 | 26110.625 | 0 | 200000 | 0 | 0
2021012803 | 5 | 0.60071 | 90106.5 | 0.63108 | 0 | 0.18135 | 2266.875 | 0 | 0 | 90106.5 | 23893.5 | 0 | 2266.875 | 0 | 0 | 26160.375 | 0 | 200000 | 0 | 0
2021012804 | 5 | 0.60661 | 90991.5 | 0.68949 | 0 | 0.19907 | 2488.375 | 0 | 0 | 90991.5 | 23008.5 | 0 | 2488.375 | 0 | 0 | 25496.875 | 0 | 200000 | 0 | 0
2021012805 | 5 | 0.62269 | 93403.5 | 0.78099 | 0 | 0.20646 | 2580.75 | 0 | 0 | 93403.5 | 20596.5 | 0 | 2580.75 | 0 | 0 | 23177.25 | 0 | 200000 | 0 | 0
2021012806 | 5 | 0.65473 | 98209.5 | 0.81988 | 0 | 0.18552 | 2319 | 0 | 0 | 98209.5 | 15790.5 | 0 | 2319 | 0 | 0 | 18109.5 | 0 | 200000 | 0 | 0
2021012807 | 5 | 0.70249 | 105373.5 | 0.87111 | 0 | 0.18332 | 2291.5 | 0 | 0 | 105373.5 | 8626.5 | 0 | 2291.5 | 0 | 0 | 10918 | 0 | 200000 | 0 | 0
2021012808 | 5 | 0.74479 | 111718.5 | 0.92603 | 0 | 0.19025 | 2378.125 | 0.02954 | 1477 | 111718.5 | 2281.5 | 0 | 2378.125 | 0 | 1477 | 6136.625 | 0 | 200000 | 0 | 0
2021012809 | 5 | 0.76077 | 114115.5 | 0.94524 | 0 | 0.2022 | 2527.5 | 0.17101 | 8550.5 | 114000 | 0 | 115.5 | 2412 | 0 | 8550.5 | 10962.5 | 0 | 200000 | 0 | 0
2021012810 | 5 | 0.75843 | 113764.5 | 0.95108 | 0 | 0.20761 | 2595.125 | 0.32672 | 16336 | 113764.5 | 235.5 | 0 | 2595.125 | 0 | 16336 | 19166.625 | 0 | 200000 | 0 | 0
2021012811 | 5 | 0.7456 | 111840 | 0.95843 | 0 | 0.19682 | 2460.25 | 0.40526 | 20263 | 111840 | 2160 | 0 | 2460.25 | 0 | 20263 | 24883.25 | 0 | 200000 | 0 | 0
2021012812 | 5 | 0.73038 | 109557 | 0.96449 | 0 | 0.14565 | 1820.625 | 0.41567 | 20783.5 | 109557 | 4443 | 0 | 1820.625 | 0 | 20783.5 | 27047.125 | 0 | 200000 | 0 | 0
2021012813 | 5 | 0.71826 | 107739 | 0.97578 | 0 | 0.09682 | 1210.25 | 0.42905 | 21452.5 | 107739 | 6261 | 0 | 1210.25 | 0 | 21452.5 | 28923.75 | 0 | 200000 | 0 | 0
2021012814 | 5 | 0.71115 | 106672.5 | 0.98221 | 0 | 0.09391 | 1173.875 | 0.45018 | 22509 | 106672.5 | 7327.5 | 0 | 1173.875 | 0 | 22509 | 31010.375 | 0 | 200000 | 0 | 0
2021012815 | 5 | 0.70437 | 105655.5 | 0.98497 | 0 | 0.11956 | 1494.5 | 0.39733 | 19866.5 | 105655.5 | 8344.5 | 0 | 1494.5 | 0 | 19866.5 | 29705.5 | 0 | 200000 | 0 | 0
2021012816 | 5 | 0.70433 | 105649.5 | 0.98704 | 0 | 0.13709 | 1713.625 | 0.20306 | 10153 | 105649.5 | 8350.5 | 0 | 1713.625 | 0 | 10153 | 20217.125 | 0 | 200000 | 0 | 0
2021012817 | 5 | 0.72019 | 108028.5 | 0.98812 | 0 | 0.12996 | 1624.5 | 0.03477 | 1738.5 | 108028.5 | 5971.5 | 0 | 1624.5 | 0 | 1738.5 | 9334.5 | 0 | 200000 | 0 | 0
2021012818 | 5 | 0.75792 | 113688 | 0.98325 | 0 | 0.11426 | 1428.25 | 0 | 0 | 113688 | 312 | 0 | 1428.25 | 0 | 0 | 1740.25 | 0 | 200000 | 0 | 0
2021012819 | 5 | 0.7806 | 117090 | 0.97741 | 0 | 0.12996 | 1624.5 | 0 | 0 | 114000 | 0 | 1624.5 | 0 | 0 | 0 | 0 | 1465.5 | 198451.1667 | 1465.5 | 0
2021012820 | 5 | 0.77618 | 116427 | 0.98201 | 0 | 0.16167 | 2020.875 | 0 | 0 | 114000 | 0 | 2020.875 | 0 | 0 | 0 | 0 | 406.125 | 197961.7083 | 406.125 | 0
2021012821 | 5 | 0.76462 | 114693 | 0.98184 | 0 | 0.19172 | 2396.5 | 0 | 0 | 114000 | 0 | 693 | 1703.5 | 0 | 0 | 1703.5 | 0 | 199326.35 | 0 | 0
2021012822 | 5 | 0.744 | 111600 | 0.98192 | 0 | 0.22552 | 2819 | 0 | 0 | 111600 | 2400 | 0 | 2819 | 0 | 0 | 5219 | 0 | 200000 | 0 | 0
2021012823 | 5 | 0.71532 | 107298 | 0.97651 | 0 | 0.27417 | 3427.125 | 0 | 0 | 107298 | 6702 | 0 | 3427.125 | 0 | 0 | 10129.125 | 0 | 200000 | 0 | 0
2021012824 | 5 | 0.6886 | 103290 | 0.96778 | 0 | 0.29241 | 3655.125 | 0 | 0 | 103290 | 10710 | 0 | 3655.125 | 0 | 0 | 14365.125 | 0 | 200000 | 0 | 0
2021012901 | 6 | 0.67135 | 100702.5 | 0.97223 | 0 | 0.31129 | 3891.125 | 0 | 0 | 100702.5 | 13297.5 | 0 | 3891.125 | 0 | 0 | 17188.625 | 0 | 200000 | 0 | 0
2021012902 | 6 | 0.6617 | 99255 | 0.97067 | 0 | 0.28303 | 3537.875 | 0 | 0 | 99255 | 14745 | 0 | 3537.875 | 0 | 0 | 18282.875 | 0 | 200000 | 0 | 0
2021012903 | 6 | 0.65928 | 98892 | 0.97685 | 0 | 0.26517 | 3314.625 | 0 | 0 | 98892 | 15108 | 0 | 3314.625 | 0 | 0 | 18422.625 | 0 | 200000 | 0 | 0
2021012904 | 6 | 0.66356 | 99534 | 0.97294 | 0 | 0.24107 | 3013.375 | 0 | 0 | 99534 | 14466 | 0 | 3013.375 | 0 | 0 | 17479.375 | 0 | 200000 | 0 | 0
2021012905 | 6 | 0.67702 | 101553 | 0.9751 | 0 | 0.22639 | 2829.875 | 0 | 0 | 101553 | 12447 | 0 | 2829.875 | 0 | 0 | 15276.875 | 0 | 200000 | 0 | 0
2021012906 | 6 | 0.70764 | 106146 | 0.9747 | 0 | 0.20954 | 2619.25 | 0 | 0 | 106146 | 7854 | 0 | 2619.25 | 0 | 0 | 10473.25 | 0 | 200000 | 0 | 0
2021012907 | 6 | 0.75376 | 113064 | 0.97626 | 0 | 0.1774 | 2217.5 | 0 | 0 | 113064 | 936 | 0 | 2217.5 | 0 | 0 | 3153.5 | 0 | 200000 | 0 | 0
2021012908 | 6 | 0.78761 | 118141.5 | 0.97654 | 0 | 0.11402 | 1425.25 | 0.04217 | 2108.5 | 114000 | 0 | 1425.25 | 0 | 2108.5 | 0 | 0 | 607.75 | 199308.9167 | 607.75 | 0
2021012909 | 6 | 0.78901 | 118351.5 | 0.97684 | 0 | 0.08303 | 1037.875 | 0.31571 | 15785.5 | 114000 | 0 | 1037.875 | 0 | 3313.625 | 12471.875 | 12471.875 | 0 | 200000 | 0 | 0
2021012910 | 6 | 0.77373 | 116059.5 | 0.95651 | 0 | 0.10496 | 1312 | 0.51861 | 25930.5 | 114000 | 0 | 1312 | 0 | 747.5 | 25183 | 25183 | 0 | 200000 | 0 | 0
2021012911 | 6 | 0.7592 | 113880 | 0.9627 | 0 | 0.14191 | 1773.875 | 0.54705 | 27352.5 | 113880 | 120 | 0 | 1773.875 | 0 | 27352.5 | 29246.375 | 0 | 200000 | 0 | 0
2021012912 | 6 | 0.7447 | 111705 | 0.96246 | 0 | 0.17167 | 2145.875 | 0.54688 | 27344 | 111705 | 2295 | 0 | 2145.875 | 0 | 27344 | 31784.875 | 0 | 200000 | 0 | 0
2021012913 | 6 | 0.73252 | 109878 | 0.98032 | 0 | 0.19268 | 2408.5 | 0.54332 | 27166 | 109878 | 4122 | 0 | 2408.5 | 0 | 27166 | 33696.5 | 0 | 200000 | 0 | 0
2021012914 | 6 | 0.71989 | 107983.5 | 0.97811 | 0 | 0.23391 | 2923.875 | 0.5558 | 27790 | 107983.5 | 6016.5 | 0 | 2923.875 | 0 | 27790 | 36730.375 | 0 | 200000 | 0 | 0
2021012915 | 6 | 0.70951 | 106426.5 | 0.97775 | 0 | 0.36706 | 4588.25 | 0.52393 | 26196.5 | 106426.5 | 7573.5 | 0 | 4588.25 | 0 | 26196.5 | 38358.25 | 0 | 200000 | 0 | 0
2021012916 | 6 | 0.70657 | 105985.5 | 0.96605 | 0 | 0.41683 | 5210.375 | 0.29895 | 14947.5 | 105985.5 | 8014.5 | 0 | 5210.375 | 0 | 14947.5 | 28172.375 | 0 | 200000 | 0 | 0
2021012917 | 6 | 0.7176 | 107640 | 0.94427 | 0 | 0.40485 | 5060.625 | 0.04217 | 2108.5 | 107640 | 6360 | 0 | 5060.625 | 0 | 2108.5 | 13529.125 | 0 | 200000 | 0 | 0
2021012918 | 6 | 0.7468 | 112020 | 0.91839 | 0 | 0.36979 | 4622.375 | 0 | 0 | 112020 | 1980 | 0 | 4622.375 | 0 | 0 | 6602.375 | 0 | 200000 | 0 | 0
2021012919 | 6 | 0.76613 | 114919.5 | 0.90217 | 0 | 0.32943 | 4117.875 | 0 | 0 | 114000 | 0 | 919.5 | 3198.375 | 0 | 0 | 3198.375 | 0 | 200000 | 0 | 0
2021012920 | 6 | 0.76006 | 114009 | 0.88243 | 0 | 0.29417 | 3677.125 | 0 | 0 | 114000 | 0 | 9 | 3668.125 | 0 | 0 | 3668.125 | 0 | 200000 | 0 | 0
2021012921 | 6 | 0.74733 | 112099.5 | 0.8385 | 0 | 0.25202 | 3150.25 | 0 | 0 | 112099.5 | 1900.5 | 0 | 3150.25 | 0 | 0 | 5050.75 | 0 | 200000 | 0 | 0
2021012922 | 6 | 0.72975 | 109462.5 | 0.86288 | 0 | 0.21379 | 2672.375 | 0 | 0 | 109462.5 | 4537.5 | 0 | 2672.375 | 0 | 0 | 7209.875 | 0 | 200000 | 0 | 0
2021012923 | 6 | 0.70523 | 105784.5 | 0.82191 | 0 | 0.19319 | 2414.875 | 0 | 0 | 105784.5 | 8215.5 | 0 | 2414.875 | 0 | 0 | 10630.375 | 0 | 200000 | 0 | 0
2021012924 | 6 | 0.68 | 102000 | 0.79661 | 0 | 0.1926 | 2407.5 | 0 | 0 | 102000 | 12000 | 0 | 2407.5 | 0 | 0 | 14407.5 | 0 | 200000 | 0 | 0
2021013001 | 7 | 0.66299 | 99448.5 | 0.82601 | 0 | 0.21095 | 2636.875 | 0 | 0 | 99448.5 | 14551.5 | 0 | 2636.875 | 0 | 0 | 17188.375 | 0 | 200000 | 0 | 0
2021013002 | 7 | 0.65179 | 97768.5 | 0.8308 | 0 | 0.23311 | 2913.875 | 0 | 0 | 97768.5 | 16231.5 | 0 | 2913.875 | 0 | 0 | 19145.375 | 0 | 200000 | 0 | 0
2021013003 | 7 | 0.64878 | 97317 | 0.82257 | 0 | 0.31065 | 3883.125 | 0 | 0 | 97317 | 16683 | 0 | 3883.125 | 0 | 0 | 20566.125 | 0 | 200000 | 0 | 0
2021013004 | 7 | 0.64925 | 97387.5 | 0.7935 | 0 | 0.4233 | 5291.25 | 0 | 0 | 97387.5 | 16612.5 | 0 | 5291.25 | 0 | 0 | 21903.75 | 0 | 200000 | 0 | 0
2021013005 | 7 | 0.65615 | 98422.5 | 0.77914 | 0 | 0.49297 | 6162.125 | 0 | 0 | 98422.5 | 15577.5 | 0 | 6162.125 | 0 | 0 | 21739.625 | 0 | 200000 | 0 | 0
2021013006 | 7 | 0.67146 | 100719 | 0.7022 | 0 | 0.5061 | 6326.25 | 0 | 0 | 100719 | 13281 | 0 | 6326.25 | 0 | 0 | 19607.25 | 0 | 200000 | 0 | 0
2021013007 | 7 | 0.6948 | 104220 | 0.6143 | 0 | 0.54769 | 6846.125 | 0 | 0 | 104220 | 9780 | 0 | 6846.125 | 0 | 0 | 16626.125 | 0 | 200000 | 0 | 0
2021013008 | 7 | 0.71678 | 107517 | 0.50262 | 0 | 0.57505 | 7188.125 | 0.03314 | 1657 | 107517 | 6483 | 0 | 7188.125 | 0 | 1657 | 15328.125 | 0 | 200000 | 0 | 0
2021013009 | 7 | 0.71833 | 107749.5 | 0.45402 | 0 | 0.64006 | 8000.75 | 0.25125 | 12562.5 | 107749.5 | 6250.5 | 0 | 8000.75 | 0 | 12562.5 | 26813.75 | 0 | 200000 | 0 | 0
2021013010 | 7 | 0.70373 | 105559.5 | 0.36657 | 0 | 0.69265 | 8658.125 | 0.42232 | 21116 | 105559.5 | 8440.5 | 0 | 8658.125 | 0 | 21116 | 38214.625 | 0 | 200000 | 0 | 0
2021013011 | 7 | 0.68557 | 102835.5 | 0.21611 | 0 | 0.70154 | 8769.25 | 0.46211 | 23105.5 | 102835.5 | 11164.5 | 0 | 8769.25 | 0 | 23105.5 | 43039.25 | 0 | 200000 | 0 | 0
2021013012 | 7 | 0.6688 | 100320 | 0.18113 | 0 | 0.66679 | 8334.875 | 0.41807 | 20903.5 | 100320 | 13680 | 0 | 8334.875 | 0 | 20903.5 | 42918.375 | 0 | 200000 | 0 | 0
2021013013 | 7 | 0.65058 | 97587 | 0.15921 | 0 | 0.65437 | 8179.625 | 0.41826 | 20913 | 97587 | 16413 | 0 | 8179.625 | 0 | 20913 | 45505.625 | 0 | 200000 | 0 | 0
2021013014 | 7 | 0.63421 | 95131.5 | 0.15413 | 0 | 0.66541 | 8317.625 | 0.3952 | 19760 | 95131.5 | 18868.5 | 0 | 8317.625 | 0 | 19760 | 46946.125 | 0 | 200000 | 0 | 0
2021013015 | 7 | 0.6254 | 93810 | 0.16098 | 0 | 0.72118 | 9014.75 | 0.35251 | 17625.5 | 93810 | 20190 | 0 | 9014.75 | 0 | 17625.5 | 46830.25 | 0 | 200000 | 0 | 0
2021013016 | 7 | 0.62572 | 93858 | 0.15876 | 0 | 0.74087 | 9260.875 | 0.28032 | 14016 | 93858 | 20142 | 0 | 9260.875 | 0 | 14016 | 43418.875 | 0 | 200000 | 0 | 0
2021013017 | 7 | 0.64148 | 96222 | 0.14592 | 0 | 0.71978 | 8997.25 | 0.04501 | 2250.5 | 96222 | 17778 | 0 | 8997.25 | 0 | 2250.5 | 29025.75 | 0 | 200000 | 0 | 0
2021013018 | 7 | 0.67828 | 101742 | 0.12985 | 0 | 0.71046 | 8880.75 | 0 | 0 | 101742 | 12258 | 0 | 8880.75 | 0 | 0 | 21138.75 | 0 | 200000 | 0 | 0
2021013019 | 7 | 0.7009 | 105135 | 0.18963 | 0 | 0.71502 | 8937.75 | 0 | 0 | 105135 | 8865 | 0 | 8937.75 | 0 | 0 | 17802.75 | 0 | 200000 | 0 | 0
2021013020 | 7 | 0.69907 | 104860.5 | 0.21895 | 0 | 0.72732 | 9091.5 | 0 | 0 | 104860.5 | 9139.5 | 0 | 9091.5 | 0 | 0 | 18231 | 0 | 200000 | 0 | 0
2021013021 | 7 | 0.69168 | 103752 | 0.24006 | 0 | 0.7649 | 9561.25 | 0 | 0 | 103752 | 10248 | 0 | 9561.25 | 0 | 0 | 19809.25 | 0 | 200000 | 0 | 0
2021013022 | 7 | 0.6774 | 101610 | 0.35269 | 0 | 0.76574 | 9571.75 | 0 | 0 | 101610 | 12390 | 0 | 9571.75 | 0 | 0 | 21961.75 | 0 | 200000 | 0 | 0
2021013023 | 7 | 0.65437 | 98155.5 | 0.44969 | 0 | 0.75923 | 9490.375 | 0 | 0 | 98155.5 | 15844.5 | 0 | 9490.375 | 0 | 0 | 25334.875 | 0 | 200000 | 0 | 0
2021013024 | 7 | 0.62963 | 94444.5 | 0.4619 | 0 | 0.75255 | 9406.875 | 0 | 0 | 94444.5 | 19555.5 | 0 | 9406.875 | 0 | 0 | 28962.375 | 0 | 200000 | 0 | 0
2021013101 | 1 | 0.60846 | 91269 | 0.38616 | 0 | 0.69426 | 8678.25 | 0 | 0 | 91269 | 22731 | 0 | 8678.25 | 0 | 0 | 31409.25 | 0 | 200000 | 0 | 0
2021013102 | 1 | 0.59573 | 89359.5 | 0.41325 | 0 | 0.65745 | 8218.125 | 0 | 0 | 89359.5 | 24640.5 | 0 | 8218.125 | 0 | 0 | 32858.625 | 0 | 200000 | 0 | 0
2021013103 | 1 | 0.58811 | 88216.5 | 0.46171 | 0 | 0.60453 | 7556.625 | 0 | 0 | 88216.5 | 25783.5 | 0 | 7556.625 | 0 | 0 | 33340.125 | 0 | 200000 | 0 | 0
2021013104 | 1 | 0.58605 | 87907.5 | 0.49759 | 0 | 0.54185 | 6773.125 | 0 | 0 | 87907.5 | 26092.5 | 0 | 6773.125 | 0 | 0 | 32865.625 | 0 | 200000 | 0 | 0
2021013105 | 1 | 0.58776 | 88164 | 0.52697 | 0 | 0.43531 | 5441.375 | 0 | 0 | 88164 | 25836 | 0 | 5441.375 | 0 | 0 | 31277.375 | 0 | 200000 | 0 | 0
2021013106 | 1 | 0.59665 | 89497.5 | 0.52553 | 0 | 0.30799 | 3849.875 | 0 | 0 | 89497.5 | 24502.5 | 0 | 3849.875 | 0 | 0 | 28352.375 | 0 | 200000 | 0 | 0
2021013107 | 1 | 0.61072 | 91608 | 0.62946 | 0 | 0.22455 | 2806.875 | 0 | 0 | 91608 | 22392 | 0 | 2806.875 | 0 | 0 | 25198.875 | 0 | 200000 | 0 | 0
2021013108 | 1 | 0.62849 | 94273.5 | 0.66875 | 0 | 0.18433 | 2304.125 | 0.02103 | 1051.5 | 94273.5 | 19726.5 | 0 | 2304.125 | 0 | 1051.5 | 23082.125 | 0 | 200000 | 0 | 0
2021013109 | 1 | 0.6463 | 96945 | 0.76343 | 0 | 0.19197 | 2399.625 | 0.17599 | 8799.5 | 96945 | 17055 | 0 | 2399.625 | 0 | 8799.5 | 28254.125 | 0 | 200000 | 0 | 0
2021013110 | 1 | 0.66439 | 99658.5 | 0.73922 | 0 | 0.18829 | 2353.625 | 0.35837 | 17918.5 | 99658.5 | 14341.5 | 0 | 2353.625 | 0 | 17918.5 | 34613.625 | 0 | 200000 | 0 | 0
2021013111 | 1 | 0.67331 | 100996.5 | 0.75982 | 0 | 0.22119 | 2764.875 | 0.39604 | 19802 | 100996.5 | 13003.5 | 0 | 2764.875 | 0 | 19802 | 35570.375 | 0 | 200000 | 0 | 0
2021013112 | 1 | 0.67859 | 101788.5 | 0.77975 | 0 | 0.22715 | 2839.375 | 0.45721 | 22860.5 | 101788.5 | 12211.5 | 0 | 2839.375 | 0 | 22860.5 | 37911.375 | 0 | 200000 | 0 | 0
2021013113 | 1 | 0.68233 | 102349.5 | 0.78317 | 0 | 0.28551 | 3568.875 | 0.49811 | 24905.5 | 102349.5 | 11650.5 | 0 | 3568.875 | 0 | 24905.5 | 40124.875 | 0 | 200000 | 0 | 0
2021013114 | 1 | 0.68094 | 102141 | 0.76886 | 0 | 0.35851 | 4481.375 | 0.51724 | 25862 | 102141 | 11859 | 0 | 4481.375 | 0 | 25862 | 42202.375 | 0 | 200000 | 0 | 0
2021013115 | 1 | 0.67808 | 101712 | 0.79797 | 0 | 0.37104 | 4638 | 0.51338 | 25669 | 101712 | 12288 | 0 | 4638 | 0 | 25669 | 42595 | 0 | 200000 | 0 | 0
2021013116 | 1 | 0.67984 | 101976 | 0.81142 | 0 | 0.36347 | 4543.375 | 0.34022 | 17011 | 101976 | 12024 | 0 | 4543.375 | 0 | 17011 | 33578.375 | 0 | 200000 | 0 | 0
2021013117 | 1 | 0.69059 | 103588.5 | 0.80699 | 0 | 0.33594 | 4199.25 | 0.06168 | 3084 | 103588.5 | 10411.5 | 0 | 4199.25 | 0 | 3084 | 17694.75 | 0 | 200000 | 0 | 0
2021013118 | 1 | 0.71363 | 107044.5 | 0.73557 | 0 | 0.24277 | 3034.625 | 0 | 0 | 107044.5 | 6955.5 | 0 | 3034.625 | 0 | 0 | 9990.125 | 0 | 200000 | 0 | 0
2021013119 | 1 | 0.72461 | 108691.5 | 0.69478 | 0 | 0.16013 | 2001.625 | 0 | 0 | 108691.5 | 5308.5 | 0 | 2001.625 | 0 | 0 | 7310.125 | 0 | 200000 | 0 | 0
2021013120 | 1 | 0.71466 | 107199 | 0.76807 | 0 | 0.14612 | 1826.5 | 0 | 0 | 107199 | 6801 | 0 | 1826.5 | 0 | 0 | 8627.5 | 0 | 200000 | 0 | 0
2021013121 | 1 | 0.69904 | 104856 | 0.79563 | 0 | 0.15632 | 1954 | 0 | 0 | 104856 | 9144 | 0 | 1954 | 0 | 0 | 11098 | 0 | 200000 | 0 | 0
2021013122 | 1 | 0.67767 | 101650.5 | 0.8462 | 0 | 0.15154 | 1894.25 | 0 | 0 | 101650.5 | 12349.5 | 0 | 1894.25 | 0 | 0 | 14243.75 | 0 | 200000 | 0 | 0
2021013123 | 1 | 0.65122 | 97683 | 0.84827 | 0 | 0.1763 | 2203.75 | 0 | 0 | 97683 | 16317 | 0 | 2203.75 | 0 | 0 | 18520.75 | 0 | 200000 | 0 | 0
2021013124 | 1 | 0.6275 | 94125 | 0.8422 | 0 | 0.22 | 2750 | 0 | 0 | 94125 | 19875 | 0 | 2750 | 0 | 0 | 22625 | 0 | 200000 | 0 | 0
2021020101 | 2 | 0.60909 | 91363.5 | 0.83475 | 0 | 0.25708 | 3213.5 | 0 | 0 | 91363.5 | 22636.5 | 0 | 3213.5 | 0 | 0 | 25850 | 0 | 200000 | 0 | 0
2021020102 | 2 | 0.60165 | 90247.5 | 0.82835 | 0 | 0.27318 | 3414.75 | 0 | 0 | 90247.5 | 23752.5 | 0 | 3414.75 | 0 | 0 | 27167.25 | 0 | 200000 | 0 | 0
2021020103 | 2 | 0.59927 | 89890.5 | 0.808 | 0 | 0.2897 | 3621.25 | 0 | 0 | 89890.5 | 24109.5 | 0 | 3621.25 | 0 | 0 | 27730.75 | 0 | 200000 | 0 | 0
2021020104 | 2 | 0.60291 | 90436.5 | 0.80865 | 0 | 0.32285 | 4035.625 | 0 | 0 | 90436.5 | 23563.5 | 0 | 4035.625 | 0 | 0 | 27599.125 | 0 | 200000 | 0 | 0
2021020105 | 2 | 0.6148 | 92220 | 0.78761 | 0 | 0.33645 | 4205.625 | 0 | 0 | 92220 | 21780 | 0 | 4205.625 | 0 | 0 | 25985.625 | 0 | 200000 | 0 | 0
2021020106 | 2 | 0.64116 | 96174 | 0.70735 | 0 | 0.36347 | 4543.375 | 0 | 0 | 96174 | 17826 | 0 | 4543.375 | 0 | 0 | 22369.375 | 0 | 200000 | 0 | 0
2021020107 | 2 | 0.67934 | 101901 | 0.62682 | 0 | 0.3549 | 4436.25 | 0 | 0 | 101901 | 12099 | 0 | 4436.25 | 0 | 0 | 16535.25 | 0 | 200000 | 0 | 0
2021020108 | 2 | 0.71368 | 107052 | 0.60644 | 0 | 0.34684 | 4335.5 | 0.04714 | 2357 | 107052 | 6948 | 0 | 4335.5 | 0 | 2357 | 13640.5 | 0 | 200000 | 0 | 0
2021020109 | 2 | 0.73306 | 109959 | 0.60441 | 0 | 0.35323 | 4415.375 | 0.32687 | 16343.5 | 109959 | 4041 | 0 | 4415.375 | 0 | 16343.5 | 24799.875 | 0 | 200000 | 0 | 0
2021020110 | 2 | 0.74178 | 111267 | 0.57589 | 0 | 0.3426 | 4282.5 | 0.52371 | 26185.5 | 111267 | 2733 | 0 | 4282.5 | 0 | 26185.5 | 33201 | 0 | 200000 | 0 | 0
2021020111 | 2 | 0.7435 | 111525 | 0.49918 | 0 | 0.30682 | 3835.25 | 0.52214 | 26107 | 111525 | 2475 | 0 | 3835.25 | 0 | 26107 | 32417.25 | 0 | 200000 | 0 | 0
2021020112 | 2 | 0.74236 | 111354 | 0.42017 | 0 | 0.2365 | 2956.25 | 0.48528 | 24264 | 111354 | 2646 | 0 | 2956.25 | 0 | 24264 | 29866.25 | 0 | 200000 | 0 | 0
2021020113 | 2 | 0.73971 | 110956.5 | 0.35896 | 0 | 0.21034 | 2629.25 | 0.48015 | 24007.5 | 110956.5 | 3043.5 | 0 | 2629.25 | 0 | 24007.5 | 29680.25 | 0 | 200000 | 0 | 0
2021020114 | 2 | 0.73367 | 110050.5 | 0.36802 | 0 | 0.23108 | 2888.5 | 0.43889 | 21944.5 | 110050.5 | 3949.5 | 0 | 2888.5 | 0 | 21944.5 | 28782.5 | 0 | 200000 | 0 | 0
2021020115 | 2 | 0.7264 | 108960 | 0.39468 | 0 | 0.31729 | 3966.125 | 0.38422 | 19211 | 108960 | 5040 | 0 | 3966.125 | 0 | 19211 | 28217.125 | 0 | 200000 | 0 | 0
2021020116 | 2 | 0.72258 | 108387 | 0.43778 | 0 | 0.42628 | 5328.5 | 0.23855 | 11927.5 | 108387 | 5613 | 0 | 5328.5 | 0 | 11927.5 | 22869 | 0 | 200000 | 0 | 0
2021020117 | 2 | 0.72931 | 109396.5 | 0.51423 | 0 | 0.45697 | 5712.125 | 0.04485 | 2242.5 | 109396.5 | 4603.5 | 0 | 5712.125 | 0 | 2242.5 | 12558.125 | 0 | 200000 | 0 | 0
2021020118 | 2 | 0.75139 | 112708.5 | 0.57085 | 0 | 0.46103 | 5762.875 | 9e-05 | 4.5 | 112708.5 | 1291.5 | 0 | 5762.875 | 0 | 4.5 | 7058.875 | 0 | 200000 | 0 | 0
2021020119 | 2 | 0.76423 | 114634.5 | 0.60838 | 0 | 0.48264 | 6033 | 0 | 0 | 114000 | 0 | 634.5 | 5398.5 | 0 | 0 | 5398.5 | 0 | 200000 | 0 | 0
2021020120 | 2 | 0.75281 | 112921.5 | 0.64354 | 0 | 0.51831 | 6478.875 | 0 | 0 | 112921.5 | 1078.5 | 0 | 6478.875 | 0 | 0 | 7557.375 | 0 | 200000 | 0 | 0
2021020121 | 2 | 0.73457 | 110185.5 | 0.66431 | 0 | 0.50354 | 6294.25 | 0 | 0 | 110185.5 | 3814.5 | 0 | 6294.25 | 0 | 0 | 10108.75 | 0 | 200000 | 0 | 0
2021020122 | 2 | 0.70787 | 106180.5 | 0.69897 | 0 | 0.53514 | 6689.25 | 0 | 0 | 106180.5 | 7819.5 | 0 | 6689.25 | 0 | 0 | 14508.75 | 0 | 200000 | 0 | 0
2021020123 | 2 | 0.67514 | 101271 | 0.76349 | 0 | 0.59352 | 7419 | 0 | 0 | 101271 | 12729 | 0 | 7419 | 0 | 0 | 20148 | 0 | 200000 | 0 | 0
2021020124 | 2 | 0.64605 | 96907.5 | 0.78448 | 0 | 0.60796 | 7599.5 | 0 | 0 | 96907.5 | 17092.5 | 0 | 7599.5 | 0 | 0 | 24692 | 0 | 200000 | 0 | 0
2021020201 | 3 | 0.62588 | 93882 | 0.81425 | 0 | 0.57491 | 7186.375 | 0 | 0 | 93882 | 20118 | 0 | 7186.375 | 0 | 0 | 27304.375 | 0 | 200000 | 0 | 0
2021020202 | 3 | 0.61434 | 92151 | 0.82553 | 0 | 0.54038 | 6754.75 | 0 | 0 | 92151 | 21849 | 0 | 6754.75 | 0 | 0 | 28603.75 | 0 | 200000 | 0 | 0
2021020203 | 3 | 0.61082 | 91623 | 0.84115 | 0 | 0.50101 | 6262.625 | 0 | 0 | 91623 | 22377 | 0 | 6262.625 | 0 | 0 | 28639.625 | 0 | 200000 | 0 | 0
2021020204 | 3 | 0.61142 | 91713 | 0.85051 | 0 | 0.4953 | 6191.25 | 0 | 0 | 91713 | 22287 | 0 | 6191.25 | 0 | 0 | 28478.25 | 0 | 200000 | 0 | 0
2021020205 | 3 | 0.62376 | 93564 | 0.87471 | 0 | 0.47511 | 5938.875 | 0 | 0 | 93564 | 20436 | 0 | 5938.875 | 0 | 0 | 26374.875 | 0 | 200000 | 0 | 0
2021020206 | 3 | 0.65062 | 97593 | 0.88238 | 0 | 0.4828 | 6035 | 0 | 0 | 97593 | 16407 | 0 | 6035 | 0 | 0 | 22442 | 0 | 200000 | 0 | 0
2021020207 | 3 | 0.69027 | 103540.5 | 0.89438 | 0 | 0.5202 | 6502.5 | 0 | 0 | 103540.5 | 10459.5 | 0 | 6502.5 | 0 | 0 | 16962 | 0 | 200000 | 0 | 0
2021020208 | 3 | 0.72208 | 108312 | 0.88756 | 0 | 0.54814 | 6851.75 | 0.04765 | 2382.5 | 108312 | 5688 | 0 | 6851.75 | 0 | 2382.5 | 14922.25 | 0 | 200000 | 0 | 0
2021020209 | 3 | 0.73618 | 110427 | 0.89315 | 0 | 0.56228 | 7028.5 | 0.30098 | 15049 | 110427 | 3573 | 0 | 7028.5 | 0 | 15049 | 25650.5 | 0 | 200000 | 0 | 0
2021020210 | 3 | 0.73674 | 110511 | 0.91541 | 0 | 0.54506 | 6813.25 | 0.47389 | 23694.5 | 110511 | 3489 | 0 | 6813.25 | 0 | 23694.5 | 33996.75 | 0 | 200000 | 0 | 0
2021020211 | 3 | 0.73223 | 109834.5 | 0.91272 | 0 | 0.55478 | 6934.75 | 0.49764 | 24882 | 109834.5 | 4165.5 | 0 | 6934.75 | 0 | 24882 | 35982.25 | 0 | 200000 | 0 | 0
2021020212 | 3 | 0.72406 | 108609 | 0.90738 | 0 | 0.52302 | 6537.75 | 0.48904 | 24452 | 108609 | 5391 | 0 | 6537.75 | 0 | 24452 | 36380.75 | 0 | 200000 | 0 | 0
2021020213 | 3 | 0.71693 | 107539.5 | 0.91393 | 0 | 0.46997 | 5874.625 | 0.5327 | 26635 | 107539.5 | 6460.5 | 0 | 5874.625 | 0 | 26635 | 38970.125 | 0 | 200000 | 0 | 0
2021020214 | 3 | 0.70966 | 106449 | 0.96621 | 0 | 0.37957 | 4744.625 | 0.58197 | 29098.5 | 106449 | 7551 | 0 | 4744.625 | 0 | 29098.5 | 41394.125 | 0 | 200000 | 0 | 0
2021020215 | 3 | 0.70307 | 105460.5 | 0.98767 | 0 | 0.35737 | 4467.125 | 0.60064 | 30032 | 105460.5 | 8539.5 | 0 | 4467.125 | 0 | 30032 | 43038.625 | 0 | 200000 | 0 | 0
2021020216 | 3 | 0.70194 | 105291 | 0.9945 | 0 | 0.33279 | 4159.875 | 0.35976 | 17988 | 105291 | 8709 | 0 | 4159.875 | 0 | 17988 | 30856.875 | 0 | 200000 | 0 | 0
2021020217 | 3 | 0.71039 | 106558.5 | 0.99805 | 0 | 0.2773 | 3466.25 | 0.04986 | 2493 | 106558.5 | 7441.5 | 0 | 3466.25 | 0 | 2493 | 13400.75 | 0 | 200000 | 0 | 0
2021020218 | 3 | 0.73817 | 110725.5 | 0.99923 | 0 | 0.22817 | 2852.125 | 0 | 0 | 110725.5 | 3274.5 | 0 | 2852.125 | 0 | 0 | 6126.625 | 0 | 200000 | 0 | 0
2021020219 | 3 | 0.75855 | 113782.5 | 0.99659 | 0 | 0.19932 | 2491.5 | 0 | 0 | 113782.5 | 217.5 | 0 | 2491.5 | 0 | 0 | 2709 | 0 | 200000 | 0 | 0
2021020220 | 3 | 0.75042 | 112563 | 0.99327 | 0 | 0.19093 | 2386.625 | 0 | 0 | 112563 | 1437 | 0 | 2386.625 | 0 | 0 | 3823.625 | 0 | 200000 | 0 | 0
2021020221 | 3 | 0.73396 | 110094 | 0.99085 | 0 | 0.19736 | 2467 | 0 | 0 | 110094 | 3906 | 0 | 2467 | 0 | 0 | 6373 | 0 | 200000 | 0 | 0
2021020222 | 3 | 0.71112 | 106668 | 0.98619 | 0 | 0.21948 | 2743.5 | 0 | 0 | 106668 | 7332 | 0 | 2743.5 | 0 | 0 | 10075.5 | 0 | 200000 | 0 | 0
2021020223 | 3 | 0.68062 | 102093 | 0.98551 | 0 | 0.22488 | 2811 | 0 | 0 | 102093 | 11907 | 0 | 2811 | 0 | 0 | 14718 | 0 | 200000 | 0 | 0
2021020224 | 3 | 0.65215 | 97822.5 | 0.98929 | 0 | 0.23958 | 2994.75 | 0 | 0 | 97822.5 | 16177.5 | 0 | 2994.75 | 0 | 0 | 19172.25 | 0 | 200000 | 0 | 0
2021020301 | 4 | 0.6331 | 94965 | 0.98943 | 0 | 0.27654 | 3456.75 | 0 | 0 | 94965 | 19035 | 0 | 3456.75 | 0 | 0 | 22491.75 | 0 | 200000 | 0 | 0
2021020302 | 4 | 0.62422 | 93633 | 0.98679 | 0 | 0.33904 | 4238 | 0 | 0 | 93633 | 20367 | 0 | 4238 | 0 | 0 | 24605 | 0 | 200000 | 0 | 0
2021020303 | 4 | 0.62105 | 93157.5 | 0.98529 | 0 | 0.40904 | 5113 | 0 | 0 | 93157.5 | 20842.5 | 0 | 5113 | 0 | 0 | 25955.5 | 0 | 200000 | 0 | 0
2021020304 | 4 | 0.62262 | 93393 | 0.98547 | 0 | 0.45147 | 5643.375 | 0 | 0 | 93393 | 20607 | 0 | 5643.375 | 0 | 0 | 26250.375 | 0 | 200000 | 0 | 0
2021020305 | 4 | 0.63577 | 95365.5 | 0.98918 | 0 | 0.47413 | 5926.625 | 0 | 0 | 95365.5 | 18634.5 | 0 | 5926.625 | 0 | 0 | 24561.125 | 0 | 200000 | 0 | 0
2021020306 | 4 | 0.66403 | 99604.5 | 0.98898 | 0 | 0.48694 | 6086.75 | 0 | 0 | 99604.5 | 14395.5 | 0 | 6086.75 | 0 | 0 | 20482.25 | 0 | 200000 | 0 | 0
2021020307 | 4 | 0.70838 | 106257 | 0.99095 | 0 | 0.48801 | 6100.125 | 0 | 0 | 106257 | 7743 | 0 | 6100.125 | 0 | 0 | 13843.125 | 0 | 200000 | 0 | 0
2021020308 | 4 | 0.74343 | 111514.5 | 0.99333 | 0 | 0.61197 | 7649.625 | 0.02894 | 1447 | 111514.5 | 2485.5 | 0 | 7649.625 | 0 | 1447 | 11582.125 | 0 | 200000 | 0 | 0
2021020309 | 4 | 0.74978 | 112467 | 0.99092 | 0 | 0.67502 | 8437.75 | 0.17252 | 8626 | 112467 | 1533 | 0 | 8437.75 | 0 | 8626 | 18596.75 | 0 | 200000 | 0 | 0
2021020310 | 4 | 0.73916 | 110874 | 0.98934 | 0 | 0.69491 | 8686.375 | 0.32159 | 16079.5 | 110874 | 3126 | 0 | 8686.375 | 0 | 16079.5 | 27891.875 | 0 | 200000 | 0 | 0
2021020311 | 4 | 0.72701 | 109051.5 | 0.98814 | 0 | 0.7188 | 8985 | 0.42151 | 21075.5 | 109051.5 | 4948.5 | 0 | 8985 | 0 | 21075.5 | 35009 | 0 | 200000 | 0 | 0
2021020312 | 4 | 0.71418 | 107127 | 0.98761 | 0 | 0.71764 | 8970.5 | 0.46735 | 23367.5 | 107127 | 6873 | 0 | 8970.5 | 0 | 23367.5 | 39211 | 0 | 200000 | 0 | 0
2021020313 | 4 | 0.70087 | 105130.5 | 0.98225 | 0 | 0.703 | 8787.5 | 0.48093 | 24046.5 | 105130.5 | 8869.5 | 0 | 8787.5 | 0 | 24046.5 | 41703.5 | 0 | 200000 | 0 | 0
2021020314 | 4 | 0.68882 | 103323 | 0.98421 | 0 | 0.63675 | 7959.375 | 0.50876 | 25438 | 103323 | 10677 | 0 | 7959.375 | 0 | 25438 | 44074.375 | 0 | 200000 | 0 | 0
2021020315 | 4 | 0.67678 | 101517 | 0.98899 | 0 | 0.55313 | 6914.125 | 0.51202 | 25601 | 101517 | 12483 | 0 | 6914.125 | 0 | 25601 | 44998.125 | 0 | 200000 | 0 | 0
2021020316 | 4 | 0.67038 | 100557 | 0.98876 | 0 | 0.59376 | 7422 | 0.30892 | 15446 | 100557 | 13443 | 0 | 7422 | 0 | 15446 | 36311 | 0 | 200000 | 0 | 0
2021020317 | 4 | 0.67787 | 101680.5 | 0.98845 | 0 | 0.5902 | 7377.5 | 0.0474 | 2370 | 101680.5 | 12319.5 | 0 | 7377.5 | 0 | 2370 | 22067 | 0 | 200000 | 0 | 0
2021020318 | 4 | 0.70872 | 106308 | 0.98714 | 0 | 0.56681 | 7085.125 | 0 | 0 | 106308 | 7692 | 0 | 7085.125 | 0 | 0 | 14777.125 | 0 | 200000 | 0 | 0
2021020319 | 4 | 0.73519 | 110278.5 | 0.98191 | 0 | 0.54853 | 6856.625 | 0 | 0 | 110278.5 | 3721.5 | 0 | 6856.625 | 0 | 0 | 10578.125 | 0 | 200000 | 0 | 0
2021020320 | 4 | 0.73403 | 110104.5 | 0.98028 | 0 | 0.53724 | 6715.5 | 0 | 0 | 110104.5 | 3895.5 | 0 | 6715.5 | 0 | 0 | 10611 | 0 | 200000 | 0 | 0
2021020321 | 4 | 0.72328 | 108492 | 0.97388 | 0 | 0.50788 | 6348.5 | 0 | 0 | 108492 | 5508 | 0 | 6348.5 | 0 | 0 | 11856.5 | 0 | 200000 | 0 | 0
2021020322 | 4 | 0.70443 | 105664.5 | 0.97856 | 0 | 0.54551 | 6818.875 | 0 | 0 | 105664.5 | 8335.5 | 0 | 6818.875 | 0 | 0 | 15154.375 | 0 | 200000 | 0 | 0
2021020323 | 4 | 0.67543 | 101314.5 | 0.98531 | 0 | 0.57514 | 7189.25 | 0 | 0 | 101314.5 | 12685.5 | 0 | 7189.25 | 0 | 0 | 19874.75 | 0 | 200000 | 0 | 0
2021020324 | 4 | 0.65068 | 97602 | 0.9831 | 0 | 0.60856 | 7607 | 0 | 0 | 97602 | 16398 | 0 | 7607 | 0 | 0 | 24005 | 0 | 200000 | 0 | 0
2021020401 | 5 | 0.63435 | 95152.5 | 0.97689 | 0 | 0.61277 | 7659.625 | 0 | 0 | 95152.5 | 18847.5 | 0 | 7659.625 | 0 | 0 | 26507.125 | 0 | 200000 | 0 | 0
2021020402 | 5 | 0.62686 | 94029 | 0.97042 | 0 | 0.59238 | 7404.75 | 0 | 0 | 94029 | 19971 | 0 | 7404.75 | 0 | 0 | 27375.75 | 0 | 200000 | 0 | 0
2021020403 | 5 | 0.62434 | 93651 | 0.95999 | 0 | 0.56159 | 7019.875 | 0 | 0 | 93651 | 20349 | 0 | 7019.875 | 0 | 0 | 27368.875 | 0 | 200000 | 0 | 0
2021020404 | 5 | 0.62976 | 94464 | 0.93794 | 0 | 0.52001 | 6500.125 | 0 | 0 | 94464 | 19536 | 0 | 6500.125 | 0 | 0 | 26036.125 | 0 | 200000 | 0 | 0
2021020405 | 5 | 0.64476 | 96714 | 0.92751 | 0 | 0.44517 | 5564.625 | 0 | 0 | 96714 | 17286 | 0 | 5564.625 | 0 | 0 | 22850.625 | 0 | 200000 | 0 | 0
2021020406 | 5 | 0.677 | 101550 | 0.92415 | 0 | 0.41373 | 5171.625 | 0 | 0 | 101550 | 12450 | 0 | 5171.625 | 0 | 0 | 17621.625 | 0 | 200000 | 0 | 0
2021020407 | 5 | 0.72544 | 108816 | 0.93605 | 0 | 0.38074 | 4759.25 | 0 | 0 | 108816 | 5184 | 0 | 4759.25 | 0 | 0 | 9943.25 | 0 | 200000 | 0 | 0
2021020408 | 5 | 0.75794 | 113691 | 0.94735 | 0 | 0.34932 | 4366.5 | 0.0406 | 2030 | 113691 | 309 | 0 | 4366.5 | 0 | 2030 | 6705.5 | 0 | 200000 | 0 | 0
2021020409 | 5 | 0.75727 | 113590.5 | 0.94365 | 0 | 0.33057 | 4132.125 | 0.31902 | 15951 | 113590.5 | 409.5 | 0 | 4132.125 | 0 | 15951 | 20492.625 | 0 | 200000 | 0 | 0
2021020410 | 5 | 0.73448 | 110172 | 0.86445 | 0 | 0.28585 | 3573.125 | 0.54342 | 27171 | 110172 | 3828 | 0 | 3573.125 | 0 | 27171 | 34572.125 | 0 | 200000 | 0 | 0
2021020411 | 5 | 0.71172 | 106758 | 0.55906 | 0 | 0.27669 | 3458.625 | 0.58311 | 29155.5 | 106758 | 7242 | 0 | 3458.625 | 0 | 29155.5 | 39856.125 | 0 | 200000 | 0 | 0
2021020412 | 5 | 0.69206 | 103809 | 0.31412 | 0 | 0.25053 | 3131.625 | 0.57227 | 28613.5 | 103809 | 10191 | 0 | 3131.625 | 0 | 28613.5 | 41936.125 | 0 | 200000 | 0 | 0
2021020413 | 5 | 0.67518 | 101277 | 0.26605 | 0 | 0.22498 | 2812.25 | 0.5793 | 28965 | 101277 | 12723 | 0 | 2812.25 | 0 | 28965 | 44500.25 | 0 | 200000 | 0 | 0
2021020414 | 5 | 0.66317 | 99475.5 | 0.19533 | 0 | 0.25226 | 3153.25 | 0.57861 | 28930.5 | 99475.5 | 14524.5 | 0 | 3153.25 | 0 | 28930.5 | 46608.25 | 0 | 200000 | 0 | 0
2021020415 | 5 | 0.65334 | 98001 | 0.11592 | 0 | 0.30452 | 3806.5 | 0.5462 | 27310 | 98001 | 15999 | 0 | 3806.5 | 0 | 27310 | 47115.5 | 0 | 200000 | 0 | 0
2021020416 | 5 | 0.65016 | 97524 | 0.12822 | 0 | 0.37865 | 4733.125 | 0.37322 | 18661 | 97524 | 16476 | 0 | 4733.125 | 0 | 18661 | 39870.125 | 0 | 200000 | 0 | 0
2021020417 | 5 | 0.66285 | 99427.5 | 0.21935 | 0 | 0.3803 | 4753.75 | 0.06951 | 3475.5 | 99427.5 | 14572.5 | 0 | 4753.75 | 0 | 3475.5 | 22801.75 | 0 | 200000 | 0 | 0
2021020418 | 5 | 0.69383 | 104074.5 | 0.42877 | 0 | 0.39018 | 4877.25 | 0 | 0 | 104074.5 | 9925.5 | 0 | 4877.25 | 0 | 0 | 14802.75 | 0 | 200000 | 0 | 0
2021020419 | 5 | 0.71458 | 107187 | 0.64077 | 0 | 0.36595 | 4574.375 | 0 | 0 | 107187 | 6813 | 0 | 4574.375 | 0 | 0 | 11387.375 | 0 | 200000 | 0 | 0
2021020420 | 5 | 0.70857 | 106285.5 | 0.70243 | 0 | 0.3499 | 4373.75 | 0 | 0 | 106285.5 | 7714.5 | 0 | 4373.75 | 0 | 0 | 12088.25 | 0 | 200000 | 0 | 0
2021020421 | 5 | 0.69429 | 104143.5 | 0.74966 | 0 | 0.34717 | 4339.625 | 0 | 0 | 104143.5 | 9856.5 | 0 | 4339.625 | 0 | 0 | 14196.125 | 0 | 200000 | 0 | 0
2021020422 | 5 | 0.67016 | 100524 | 0.80537 | 0 | 0.38107 | 4763.375 | 0 | 0 | 100524 | 13476 | 0 | 4763.375 | 0 | 0 | 18239.375 | 0 | 200000 | 0 | 0
2021020423 | 5 | 0.63887 | 95830.5 | 0.90066 | 0 | 0.37563 | 4695.375 | 0 | 0 | 95830.5 | 18169.5 | 0 | 4695.375 | 0 | 0 | 22864.875 | 0 | 200000 | 0 | 0
2021020424 | 5 | 0.60914 | 91371 | 0.9564 | 0 | 0.34995 | 4374.375 | 0 | 0 | 91371 | 22629 | 0 | 4374.375 | 0 | 0 | 27003.375 | 0 | 200000 | 0 | 0
2021020501 | 6 | 0.58939 | 88408.5 | 0.95719 | 0 | 0.3653 | 4566.25 | 0 | 0 | 88408.5 | 25591.5 | 0 | 4566.25 | 0 | 0 | 30157.75 | 0 | 200000 | 0 | 0
2021020502 | 6 | 0.5762 | 86430 | 0.93822 | 0 | 0.37896 | 4737 | 0 | 0 | 86430 | 27570 | 0 | 4737 | 0 | 0 | 32307 | 0 | 200000 | 0 | 0
2021020503 | 6 | 0.57136 | 85704 | 0.90844 | 0 | 0.3597 | 4496.25 | 0 | 0 | 85704 | 28296 | 0 | 4496.25 | 0 | 0 | 32792.25 | 0 | 200000 | 0 | 0
2021020504 | 6 | 0.57293 | 85939.5 | 0.90823 | 0 | 0.34763 | 4345.375 | 0 | 0 | 85939.5 | 28060.5 | 0 | 4345.375 | 0 | 0 | 32405.875 | 0 | 200000 | 0 | 0
2021020505 | 6 | 0.58508 | 87762 | 0.91116 | 0 | 0.35389 | 4423.625 | 0 | 0 | 87762 | 26238 | 0 | 4423.625 | 0 | 0 | 30661.625 | 0 | 200000 | 0 | 0
2021020506 | 6 | 0.61309 | 91963.5 | 0.9191 | 0 | 0.32289 | 4036.125 | 0 | 0 | 91963.5 | 22036.5 | 0 | 4036.125 | 0 | 0 | 26072.625 | 0 | 200000 | 0 | 0
2021020507 | 6 | 0.65696 | 98544 | 0.95698 | 0 | 0.29307 | 3663.375 | 0 | 0 | 98544 | 15456 | 0 | 3663.375 | 0 | 0 | 19119.375 | 0 | 200000 | 0 | 0
2021020508 | 6 | 0.69318 | 103977 | 0.95398 | 0 | 0.27913 | 3489.125 | 0.03385 | 1692.5 | 103977 | 10023 | 0 | 3489.125 | 0 | 1692.5 | 15204.625 | 0 | 200000 | 0 | 0
2021020509 | 6 | 0.70324 | 105486 | 0.89917 | 0 | 0.26184 | 3273 | 0.24794 | 12397 | 105486 | 8514 | 0 | 3273 | 0 | 12397 | 24184 | 0 | 200000 | 0 | 0
2021020510 | 6 | 0.6949 | 104235 | 0.83478 | 0 | 0.27798 | 3474.75 | 0.51587 | 25793.5 | 104235 | 9765 | 0 | 3474.75 | 0 | 25793.5 | 39033.25 | 0 | 200000 | 0 | 0
2021020511 | 6 | 0.68155 | 102232.5 | 0.85879 | 0 | 0.26659 | 3332.375 | 0.53064 | 26532 | 102232.5 | 11767.5 | 0 | 3332.375 | 0 | 26532 | 41631.875 | 0 | 200000 | 0 | 0
2021020512 | 6 | 0.66867 | 100300.5 | 0.8316 | 0 | 0.27022 | 3377.75 | 0.52762 | 26381 | 100300.5 | 13699.5 | 0 | 3377.75 | 0 | 26381 | 43458.25 | 0 | 200000 | 0 | 0
2021020513 | 6 | 0.65871 | 98806.5 | 0.85091 | 0 | 0.26595 | 3324.375 | 0.53908 | 26954 | 98806.5 | 15193.5 | 0 | 3324.375 | 0 | 26954 | 45471.875 | 0 | 200000 | 0 | 0
2021020514 | 6 | 0.65009 | 97513.5 | 0.86088 | 0 | 0.27043 | 3380.375 | 0.51804 | 25902 | 97513.5 | 16486.5 | 0 | 3380.375 | 0 | 25902 | 45768.875 | 0 | 200000 | 0 | 0
2021020515 | 6 | 0.64294 | 96441 | 0.88964 | 0 | 0.2994 | 3742.5 | 0.43528 | 21764 | 96441 | 17559 | 0 | 3742.5 | 0 | 21764 | 43065.5 | 0 | 200000 | 0 | 0
2021020516 | 6 | 0.63845 | 95767.5 | 0.90672 | 0 | 0.30791 | 3848.875 | 0.25729 | 12864.5 | 95767.5 | 18232.5 | 0 | 3848.875 | 0 | 12864.5 | 34945.875 | 0 | 200000 | 0 | 0
2021020517 | 6 | 0.64523 | 96784.5 | 0.92297 | 0 | 0.33919 | 4239.875 | 0.03179 | 1589.5 | 96784.5 | 17215.5 | 0 | 4239.875 | 0 | 1589.5 | 23044.875 | 0 | 200000 | 0 | 0
2021020518 | 6 | 0.66793 | 100189.5 | 0.95385 | 0 | 0.39173 | 4896.625 | 0 | 0 | 100189.5 | 13810.5 | 0 | 4896.625 | 0 | 0 | 18707.125 | 0 | 200000 | 0 | 0
2021020519 | 6 | 0.69117 | 103675.5 | 0.93453 | 0 | 0.39902 | 4987.75 | 0 | 0 | 103675.5 | 10324.5 | 0 | 4987.75 | 0 | 0 | 15312.25 | 0 | 200000 | 0 | 0
2021020520 | 6 | 0.68701 | 103051.5 | 0.90335 | 0 | 0.42002 | 5250.25 | 0 | 0 | 103051.5 | 10948.5 | 0 | 5250.25 | 0 | 0 | 16198.75 | 0 | 200000 | 0 | 0
2021020521 | 6 | 0.67557 | 101335.5 | 0.93841 | 0 | 0.4773 | 5966.25 | 0 | 0 | 101335.5 | 12664.5 | 0 | 5966.25 | 0 | 0 | 18630.75 | 0 | 200000 | 0 | 0
2021020522 | 6 | 0.65978 | 98967 | 0.95718 | 0 | 0.50384 | 6298 | 0 | 0 | 98967 | 15033 | 0 | 6298 | 0 | 0 | 21331 | 0 | 200000 | 0 | 0
2021020523 | 6 | 0.63712 | 95568 | 0.88414 | 0 | 0.528 | 6600 | 0 | 0 | 95568 | 18432 | 0 | 6600 | 0 | 0 | 25032 | 0 | 200000 | 0 | 0
2021020524 | 6 | 0.61248 | 91872 | 0.75482 | 0 | 0.53889 | 6736.125 | 0 | 0 | 91872 | 22128 | 0 | 6736.125 | 0 | 0 | 28864.125 | 0 | 200000 | 0 | 0
2021020601 | 7 | 0.59444 | 89166 | 0.71054 | 0 | 0.54521 | 6815.125 | 0 | 0 | 89166 | 24834 | 0 | 6815.125 | 0 | 0 | 31649.125 | 0 | 200000 | 0 | 0
2021020602 | 7 | 0.5872 | 88080 | 0.79189 | 0 | 0.56798 | 7099.75 | 0 | 0 | 88080 | 25920 | 0 | 7099.75 | 0 | 0 | 33019.75 | 0 | 200000 | 0 | 0
2021020603 | 7 | 0.58472 | 87708 | 0.85488 | 0 | 0.61559 | 7694.875 | 0 | 0 | 87708 | 26292 | 0 | 7694.875 | 0 | 0 | 33986.875 | 0 | 200000 | 0 | 0
2021020604 | 7 | 0.58598 | 87897 | 0.88606 | 0 | 0.6347 | 7933.75 | 0 | 0 | 87897 | 26103 | 0 | 7933.75 | 0 | 0 | 34036.75 | 0 | 200000 | 0 | 0
2021020605 | 7 | 0.59422 | 89133 | 0.91234 | 0 | 0.67408 | 8426 | 0 | 0 | 89133 | 24867 | 0 | 8426 | 0 | 0 | 33293 | 0 | 200000 | 0 | 0
2021020606 | 7 | 0.61008 | 91512 | 0.92291 | 0 | 0.67276 | 8409.5 | 0 | 0 | 91512 | 22488 | 0 | 8409.5 | 0 | 0 | 30897.5 | 0 | 200000 | 0 | 0
2021020607 | 7 | 0.63219 | 94828.5 | 0.89871 | 0 | 0.68355 | 8544.375 | 0 | 0 | 94828.5 | 19171.5 | 0 | 8544.375 | 0 | 0 | 27715.875 | 0 | 200000 | 0 | 0
2021020608 | 7 | 0.65259 | 97888.5 | 0.88515 | 0 | 0.68864 | 8608 | 0.04016 | 2008 | 97888.5 | 16111.5 | 0 | 8608 | 0 | 2008 | 26727.5 | 0 | 200000 | 0 | 0
2021020609 | 7 | 0.65867 | 98800.5 | 0.89671 | 0 | 0.67291 | 8411.375 | 0.31164 | 15582 | 98800.5 | 15199.5 | 0 | 8411.375 | 0 | 15582 | 39192.875 | 0 | 200000 | 0 | 0
2021020610 | 7 | 0.65183 | 97774.5 | 0.92373 | 0 | 0.65348 | 8168.5 | 0.52138 | 26069 | 97774.5 | 16225.5 | 0 | 8168.5 | 0 | 26069 | 50463 | 0 | 200000 | 0 | 0
2021020611 | 7 | 0.64011 | 96016.5 | 0.97188 | 0 | 0.65539 | 8192.375 | 0.5503 | 27515 | 96016.5 | 17983.5 | 0 | 8192.375 | 0 | 27515 | 53690.875 | 0 | 200000 | 0 | 0
2021020612 | 7 | 0.62708 | 94062 | 0.97516 | 0 | 0.63938 | 7992.25 | 0.52792 | 26396 | 94062 | 19938 | 0 | 7992.25 | 0 | 26396 | 54326.25 | 0 | 200000 | 0 | 0
2021020613 | 7 | 0.61596 | 92394 | 0.97836 | 0 | 0.59318 | 7414.75 | 0.51628 | 25814 | 92394 | 21606 | 0 | 7414.75 | 0 | 25814 | 54834.75 | 0 | 200000 | 0 | 0
2021020614 | 7 | 0.60289 | 90433.5 | 0.96562 | 0 | 0.55708 | 6963.5 | 0.51204 | 25602 | 90433.5 | 23566.5 | 0 | 6963.5 | 0 | 25602 | 56132 | 0 | 200000 | 0 | 0
2021020615 | 7 | 0.59351 | 89026.5 | 0.92826 | 0 | 0.56859 | 7107.375 | 0.47219 | 23609.5 | 89026.5 | 24973.5 | 0 | 7107.375 | 0 | 23609.5 | 55690.375 | 0 | 200000 | 0 | 0
2021020616 | 7 | 0.59287 | 88930.5 | 0.80764 | 0 | 0.60175 | 7521.875 | 0.28469 | 14234.5 | 88930.5 | 25069.5 | 0 | 7521.875 | 0 | 14234.5 | 46825.875 | 0 | 200000 | 0 | 0
2021020617 | 7 | 0.60643 | 90964.5 | 0.59945 | 0 | 0.57386 | 7173.25 | 0.06491 | 3245.5 | 90964.5 | 23035.5 | 0 | 7173.25 | 0 | 3245.5 | 33454.25 | 0 | 200000 | 0 | 0
2021020618 | 7 | 0.63636 | 95454 | 0.28107 | 0 | 0.58904 | 7363 | 0 | 0 | 95454 | 18546 | 0 | 7363 | 0 | 0 | 25909 | 0 | 200000 | 0 | 0
2021020619 | 7 | 0.6626 | 99390 | 0.22521 | 0 | 0.5676 | 7095 | 0 | 0 | 99390 | 14610 | 0 | 7095 | 0 | 0 | 21705 | 0 | 200000 | 0 | 0
2021020620 | 7 | 0.66434 | 99651 | 0.31972 | 0 | 0.53205 | 6650.625 | 0 | 0 | 99651 | 14349 | 0 | 6650.625 | 0 | 0 | 20999.625 | 0 | 200000 | 0 | 0
2021020621 | 7 | 0.65637 | 98455.5 | 0.37692 | 0 | 0.48725 | 6090.625 | 0 | 0 | 98455.5 | 15544.5 | 0 | 6090.625 | 0 | 0 | 21635.125 | 0 | 200000 | 0 | 0
2021020622 | 7 | 0.64189 | 96283.5 | 0.45369 | 0 | 0.49745 | 6218.125 | 0 | 0 | 96283.5 | 17716.5 | 0 | 6218.125 | 0 | 0 | 23934.625 | 0 | 200000 | 0 | 0
2021020623 | 7 | 0.62235 | 93352.5 | 0.47369 | 0 | 0.51229 | 6403.625 | 0 | 0 | 93352.5 | 20647.5 | 0 | 6403.625 | 0 | 0 | 27051.125 | 0 | 200000 | 0 | 0
2021020624 | 7 | 0.60117 | 90175.5 | 0.44442 | 0 | 0.52513 | 6564.125 | 0 | 0 | 90175.5 | 23824.5 | 0 | 6564.125 | 0 | 0 | 30388.625 | 0 | 200000 | 0 | 0
2021020701 | 1 | 0.5834 | 87510 | 0.46769 | 0 | 0.52673 | 6584.125 | 0 | 0 | 87510 | 26490 | 0 | 6584.125 | 0 | 0 | 33074.125 | 0 | 200000 | 0 | 0
2021020702 | 1 | 0.57387 | 86080.5 | 0.54755 | 0 | 0.52905 | 6613.125 | 0 | 0 | 86080.5 | 27919.5 | 0 | 6613.125 | 0 | 0 | 34532.625 | 0 | 200000 | 0 | 0
2021020703 | 1 | 0.56896 | 85344 | 0.68732 | 0 | 0.53147 | 6643.375 | 0 | 0 | 85344 | 28656 | 0 | 6643.375 | 0 | 0 | 35299.375 | 0 | 200000 | 0 | 0
2021020704 | 1 | 0.56843 | 85264.5 | 0.74571 | 0 | 0.5718 | 7147.5 | 0 | 0 | 85264.5 | 28735.5 | 0 | 7147.5 | 0 | 0 | 35883 | 0 | 200000 | 0 | 0
2021020705 | 1 | 0.57269 | 85903.5 | 0.71714 | 0 | 0.54784 | 6848 | 0 | 0 | 85903.5 | 28096.5 | 0 | 6848 | 0 | 0 | 34944.5 | 0 | 200000 | 0 | 0
2021020706 | 1 | 0.58264 | 87396 | 0.64699 | 0 | 0.53948 | 6743.5 | 0 | 0 | 87396 | 26604 | 0 | 6743.5 | 0 | 0 | 33347.5 | 0 | 200000 | 0 | 0
2021020707 | 1 | 0.60114 | 90171 | 0.60211 | 0 | 0.52447 | 6555.875 | 0 | 0 | 90171 | 23829 | 0 | 6555.875 | 0 | 0 | 30384.875 | 0 | 200000 | 0 | 0
2021020708 | 1 | 0.622 | 93300 | 0.55911 | 0 | 0.55399 | 6924.875 | 0.04418 | 2209 | 93300 | 20700 | 0 | 6924.875 | 0 | 2209 | 29833.875 | 0 | 200000 | 0 | 0
2021020709 | 1 | 0.64475 | 96712.5 | 0.49648 | 0 | 0.59133 | 7391.625 | 0.31754 | 15877 | 96712.5 | 17287.5 | 0 | 7391.625 | 0 | 15877 | 40556.125 | 0 | 200000 | 0 | 0
2021020710 | 1 | 0.66361 | 99541.5 | 0.45046 | 0 | 0.61818 | 7727.25 | 0.56399 | 28199.5 | 99541.5 | 14458.5 | 0 | 7727.25 | 0 | 28199.5 | 50385.25 | 0 | 200000 | 0 | 0
2021020711 | 1 | 0.67516 | 101274 | 0.47733 | 0 | 0.62486 | 7810.75 | 0.60646 | 30323 | 101274 | 12726 | 0 | 7810.75 | 0 | 30323 | 50859.75 | 0 | 200000 | 0 | 0
2021020712 | 1 | 0.67794 | 101691 | 0.50545 | 0 | 0.63251 | 7906.375 | 0.60237 | 30118.5 | 101691 | 12309 | 0 | 7906.375 | 0 | 30118.5 | 50333.875 | 0 | 200000 | 0 | 0
2021020713 | 1 | 0.67577 | 101365.5 | 0.49073 | 0 | 0.62416 | 7802 | 0.60907 | 30453.5 | 101365.5 | 12634.5 | 0 | 7802 | 0 | 30453.5 | 50890 | 0 | 200000 | 0 | 0
2021020714 | 1 | 0.66495 | 99742.5 | 0.57819 | 0 | 0.61025 | 7628.125 | 0.63495 | 31747.5 | 99742.5 | 14257.5 | 0 | 7628.125 | 0 | 31747.5 | 53633.125 | 0 | 200000 | 0 | 0
2021020715 | 1 | 0.65365 | 98047.5 | 0.75319 | 0 | 0.61883 | 7735.375 | 0.62442 | 31221 | 98047.5 | 15952.5 | 0 | 7735.375 | 0 | 31221 | 54908.875 | 0 | 200000 | 0 | 0
2021020716 | 1 | 0.64746 | 97119 | 0.81807 | 0 | 0.65172 | 8146.5 | 0.42844 | 21422 | 97119 | 16881 | 0 | 8146.5 | 0 | 21422 | 46449.5 | 0 | 200000 | 0 | 0
2021020717 | 1 | 0.65813 | 98719.5 | 0.90266 | 0 | 0.65915 | 8239.375 | 0.08846 | 4423 | 98719.5 | 15280.5 | 0 | 8239.375 | 0 | 4423 | 27942.875 | 0 | 200000 | 0 | 0
2021020718 | 1 | 0.68947 | 103420.5 | 0.92278 | 0 | 0.65285 | 8160.625 | 0.00056 | 28 | 103420.5 | 10579.5 | 0 | 8160.625 | 0 | 28 | 18768.125 | 0 | 200000 | 0 | 0
2021020719 | 1 | 0.71634 | 107451 | 0.95516 | 0 | 0.64021 | 8002.625 | 0 | 0 | 107451 | 6549 | 0 | 8002.625 | 0 | 0 | 14551.625 | 0 | 200000 | 0 | 0
2021020720 | 1 | 0.70857 | 106285.5 | 0.96075 | 0 | 0.63725 | 7965.625 | 0 | 0 | 106285.5 | 7714.5 | 0 | 7965.625 | 0 | 0 | 15680.125 | 0 | 200000 | 0 | 0
2021020721 | 1 | 0.7044 | 105660 | 0.93479 | 0 | 0.65134 | 8141.75 | 0 | 0 | 105660 | 8340 | 0 | 8141.75 | 0 | 0 | 16481.75 | 0 | 200000 | 0 | 0
2021020722 | 1 | 0.69403 | 104104.5 | 0.91843 | 0 | 0.67308 | 8413.5 | 0 | 0 | 104104.5 | 9895.5 | 0 | 8413.5 | 0 | 0 | 18309 | 0 | 200000 | 0 | 0
2021020723 | 1 | 0.67854 | 101781 | 0.85315 | 0 | 0.67088 | 8386 | 0 | 0 | 101781 | 12219 | 0 | 8386 | 0 | 0 | 20605 | 0 | 200000 | 0 | 0
2021020724 | 1 | 0.66009 | 99013.5 | 0.86215 | 0 | 0.674 | 8425 | 0 | 0 | 99013.5 | 14986.5 | 0 | 8425 | 0 | 0 | 23411.5 | 0 | 200000 | 0 | 0
2021020801 | 2 | 0.6458 | 96870 | 0.78473 | 0 | 0.66729 | 8341.125 | 0 | 0 | 96870 | 17130 | 0 | 8341.125 | 0 | 0 | 25471.125 | 0 | 200000 | 0 | 0
2021020802 | 2 | 0.6404 | 96060 | 0.65057 | 0 | 0.66095 | 8261.875 | 0 | 0 | 96060 | 17940 | 0 | 8261.875 | 0 | 0 | 26201.875 | 0 | 200000 | 0 | 0
2021020803 | 2 | 0.64277 | 96415.5 | 0.58459 | 0 | 0.65712 | 8214 | 0 | 0 | 96415.5 | 17584.5 | 0 | 8214 | 0 | 0 | 25798.5 | 0 | 200000 | 0 | 0
2021020804 | 2 | 0.64911 | 97366.5 | 0.43857 | 0 | 0.62142 | 7767.75 | 0 | 0 | 97366.5 | 16633.5 | 0 | 7767.75 | 0 | 0 | 24401.25 | 0 | 200000 | 0 | 0
2021020805 | 2 | 0.66719 | 100078.5 | 0.35997 | 0 | 0.60464 | 7558 | 0 | 0 | 100078.5 | 13921.5 | 0 | 7558 | 0 | 0 | 21479.5 | 0 | 200000 | 0 | 0
2021020806 | 2 | 0.70104 | 105156 | 0.36441 | 0 | 0.5697 | 7121.25 | 0 | 0 | 105156 | 8844 | 0 | 7121.25 | 0 | 0 | 15965.25 | 0 | 200000 | 0 | 0
2021020807 | 2 | 0.74897 | 112345.5 | 0.24123 | 0 | 0.51701 | 6462.625 | 0 | 0 | 112345.5 | 1654.5 | 0 | 6462.625 | 0 | 0 | 8117.125 | 0 | 200000 | 0 | 0
2021020808 | 2 | 0.78311 | 117466.5 | 0.19502 | 0 | 0.49001 | 6125.125 | 0.05577 | 2788.5 | 114000 | 0 | 3466.5 | 2658.625 | 0 | 2788.5 | 5447.125 | 0 | 200000 | 0 | 0
2021020809 | 2 | 0.78426 | 117639 | 0.12262 | 0 | 0.43983 | 5497.875 | 0.36508 | 18254 | 114000 | 0 | 3639 | 1858.875 | 0 | 18254 | 20112.875 | 0 | 200000 | 0 | 0
2021020810 | 2 | 0.76812 | 115218 | 0.04358 | 0 | 0.37731 | 4716.375 | 0.57703 | 28851.5 | 114000 | 0 | 1218 | 3498.375 | 0 | 28851.5 | 32349.875 | 0 | 200000 | 0 | 0
2021020811 | 2 | 0.74967 | 112450.5 | 0.00993 | 0 | 0.33926 | 4240.75 | 0.5915 | 29575 | 112450.5 | 1549.5 | 0 | 4240.75 | 0 | 29575 | 35365.25 | 0 | 200000 | 0 | 0
2021020812 | 2 | 0.72933 | 109399.5 | 0.00598 | 0 | 0.31212 | 3901.5 | 0.59642 | 29821 | 109399.5 | 4600.5 | 0 | 3901.5 | 0 | 29821 | 38323 | 0 | 200000 | 0 | 0
2021020813 | 2 | 0.71072 | 106608 | 0.00767 | 0 | 0.27825 | 3478.125 | 0.61272 | 30636 | 106608 | 7392 | 0 | 3478.125 | 0 | 30636 | 41506.125 | 0 | 200000 | 0 | 0
2021020814 | 2 | 0.69357 | 104035.5 | 0.0058 | 0 | 0.2097 | 2621.25 | 0.64518 | 32259 | 104035.5 | 9964.5 | 0 | 2621.25 | 0 | 32259 | 44844.75 | 0 | 200000 | 0 | 0
2021020815 | 2 | 0.68254 | 102381 | 0.02766 | 0 | 0.1991 | 2488.75 | 0.63762 | 31881 | 102381 | 11619 | 0 | 2488.75 | 0 | 31881 | 45988.75 | 0 | 200000 | 0 | 0
2021020816 | 2 | 0.67835 | 101752.5 | 0.03134 | 0 | 0.16219 | 2027.375 | 0.42944 | 21472 | 101752.5 | 12247.5 | 0 | 2027.375 | 0 | 21472 | 35746.875 | 0 | 200000 | 0 | 0
2021020817 | 2 | 0.69033 | 103549.5 | 0.0809 | 0 | 0.13505 | 1688.125 | 0.08566 | 4283 | 103549.5 | 10450.5 | 0 | 1688.125 | 0 | 4283 | 16421.625 | 0 | 200000 | 0 | 0
2021020818 | 2 | 0.72279 | 108418.5 | 0.18998 | 0 | 0.13314 | 1664.25 | 0 | 0 | 108418.5 | 5581.5 | 0 | 1664.25 | 0 | 0 | 7245.75 | 0 | 200000 | 0 | 0
2021020819 | 2 | 0.75215 | 112822.5 | 0.355 | 0 | 0.1612 | 2015 | 0 | 0 | 112822.5 | 1177.5 | 0 | 2015 | 0 | 0 | 3192.5 | 0 | 200000 | 0 | 0
2021020820 | 2 | 0.74982 | 112473 | 0.51251 | 0 | 0.16277 | 2034.625 | 0 | 0 | 112473 | 1527 | 0 | 2034.625 | 0 | 0 | 3561.625 | 0 | 200000 | 0 | 0
2021020821 | 2 | 0.73731 | 110596.5 | 0.63616 | 0 | 0.18289 | 2286.125 | 0 | 0 | 110596.5 | 3403.5 | 0 | 2286.125 | 0 | 0 | 5689.625 | 0 | 200000 | 0 | 0
2021020822 | 2 | 0.71555 | 107332.5 | 0.72147 | 0 | 0.21544 | 2693 | 0 | 0 | 107332.5 | 6667.5 | 0 | 2693 | 0 | 0 | 9360.5 | 0 | 200000 | 0 | 0
2021020823 | 2 | 0.68748 | 103122 | 0.7083 | 0 | 0.25254 | 3156.75 | 0 | 0 | 103122 | 10878 | 0 | 3156.75 | 0 | 0 | 14034.75 | 0 | 200000 | 0 | 0
2021020824 | 2 | 0.65966 | 98949 | 0.64646 | 0 | 0.28895 | 3611.875 | 0 | 0 | 98949 | 15051 | 0 | 3611.875 | 0 | 0 | 18662.875 | 0 | 200000 | 0 | 0
2021020901 | 3 | 0.64039 | 96058.5 | 0.63965 | 0 | 0.27725 | 3465.625 | 0 | 0 | 96058.5 | 17941.5 | 0 | 3465.625 | 0 | 0 | 21407.125 | 0 | 200000 | 0 | 0
2021020902 | 3 | 0.63008 | 94512 | 0.63923 | 0 | 0.28418 | 3552.25 | 0 | 0 | 94512 | 19488 | 0 | 3552.25 | 0 | 0 | 23040.25 | 0 | 200000 | 0 | 0
2021020903 | 3 | 0.62401 | 93601.5 | 0.6343 | 0 | 0.30462 | 3807.75 | 0 | 0 | 93601.5 | 20398.5 | 0 | 3807.75 | 0 | 0 | 24206.25 | 0 | 200000 | 0 | 0
2021020904 | 3 | 0.62312 | 93468 | 0.62839 | 0 | 0.30086 | 3760.75 | 0 | 0 | 93468 | 20532 | 0 | 3760.75 | 0 | 0 | 24292.75 | 0 | 200000 | 0 | 0
2021020905 | 3 | 0.63361 | 95041.5 | 0.59018 | 0 | 0.28176 | 3522 | 0 | 0 | 95041.5 | 18958.5 | 0 | 3522 | 0 | 0 | 22480.5 | 0 | 200000 | 0 | 0
2021020906 | 3 | 0.66053 | 99079.5 | 0.54433 | 0 | 0.29076 | 3634.5 | 0 | 0 | 99079.5 | 14920.5 | 0 | 3634.5 | 0 | 0 | 18555 | 0 | 200000 | 0 | 0
2021020907 | 3 | 0.70254 | 105381 | 0.50547 | 0 | 0.31166 | 3895.75 | 0 | 0 | 105381 | 8619 | 0 | 3895.75 | 0 | 0 | 12514.75 | 0 | 200000 | 0 | 0
2021020908 | 3 | 0.73408 | 110112 | 0.49658 | 0 | 0.38315 | 4789.375 | 0.02788 | 1394 | 110112 | 3888 | 0 | 4789.375 | 0 | 1394 | 10071.375 | 0 | 200000 | 0 | 0
2021020909 | 3 | 0.74244 | 111366 | 0.46357 | 0 | 0.41738 | 5217.25 | 0.11828 | 5914 | 111366 | 2634 | 0 | 5217.25 | 0 | 5914 | 13765.25 | 0 | 200000 | 0 | 0
2021020910 | 3 | 0.73888 | 110832 | 0.2934 | 0 | 0.39284 | 4910.5 | 0.15456 | 7728 | 110832 | 3168 | 0 | 4910.5 | 0 | 7728 | 15806.5 | 0 | 200000 | 0 | 0
2021020911 | 3 | 0.72631 | 108946.5 | 0.19679 | 0 | 0.34483 | 4310.375 | 0.17396 | 8698 | 108946.5 | 5053.5 | 0 | 4310.375 | 0 | 8698 | 18061.875 | 0 | 200000 | 0 | 0
2021020912 | 3 | 0.71292 | 106938 | 0.07668 | 0 | 0.29233 | 3654.125 | 0.1709 | 8545 | 106938 | 7062 | 0 | 3654.125 | 0 | 8545 | 19261.125 | 0 | 200000 | 0 | 0
2021020913 | 3 | 0.69939 | 104908.5 | 0.02995 | 0 | 0.27016 | 3377 | 0.14519 | 7259.5 | 104908.5 | 9091.5 | 0 | 3377 | 0 | 7259.5 | 19728 | 0 | 200000 | 0 | 0
2021020914 | 3 | 0.68632 | 102948 | 0.09105 | 0 | 0.30091 | 3761.375 | 0.11204 | 5602 | 102948 | 11052 | 0 | 3761.375 | 0 | 5602 | 20415.375 | 0 | 200000 | 0 | 0
2021020915 | 3 | 0.67519 | 101278.5 | 0.24735 | 0 | 0.32986 | 4123.25 | 0.09251 | 4625.5 | 101278.5 | 12721.5 | 0 | 4123.25 | 0 | 4625.5 | 21470.25 | 0 | 200000 | 0 | 0
2021020916 | 3 | 0.66763 | 100144.5 | 0.22965 | 0 | 0.35653 | 4456.625 | 0.05335 | 2667.5 | 100144.5 | 13855.5 | 0 | 4456.625 | 0 | 2667.5 | 20979.625 | 0 | 200000 | 0 | 0
2021020917 | 3 | 0.67517 | 101275.5 | 0.20831 | 0 | 0.38782 | 4847.75 | 0.01019 | 509.5 | 101275.5 | 12724.5 | 0 | 4847.75 | 0 | 509.5 | 18081.75 | 0 | 200000 | 0 | 0
2021020918 | 3 | 0.69925 | 104887.5 | 0.31868 | 0 | 0.39878 | 4984.75 | 0 | 0 | 104887.5 | 9112.5 | 0 | 4984.75 | 0 | 0 | 14097.25 | 0 | 200000 | 0 | 0
2021020919 | 3 | 0.72237 | 108355.5 | 0.31718 | 0 | 0.43092 | 5386.5 | 0 | 0 | 108355.5 | 5644.5 | 0 | 5386.5 | 0 | 0 | 11031 | 0 | 200000 | 0 | 0
2021020920 | 3 | 0.72012 | 108018 | 0.30583 | 0 | 0.44974 | 5621.75 | 0 | 0 | 108018 | 5982 | 0 | 5621.75 | 0 | 0 | 11603.75 | 0 | 200000 | 0 | 0
2021020921 | 3 | 0.70748 | 106122 | 0.35064 | 0 | 0.47091 | 5886.375 | 0 | 0 | 106122 | 7878 | 0 | 5886.375 | 0 | 0 | 13764.375 | 0 | 200000 | 0 | 0
2021020922 | 3 | 0.6869 | 103035 | 0.39968 | 0 | 0.55683 | 6960.375 | 0 | 0 | 103035 | 10965 | 0 | 6960.375 | 0 | 0 | 17925.375 | 0 | 200000 | 0 | 0
2021020923 | 3 | 0.65682 | 98523 | 0.39026 | 0 | 0.60415 | 7551.875 | 0 | 0 | 98523 | 15477 | 0 | 7551.875 | 0 | 0 | 23028.875 | 0 | 200000 | 0 | 0
2021020924 | 3 | 0.6304 | 94560 | 0.37458 | 0 | 0.65205 | 8150.625 | 0 | 0 | 94560 | 19440 | 0 | 8150.625 | 0 | 0 | 27590.625 | 0 | 200000 | 0 | 0
2021021001 | 4 | 0.61247 | 91870.5 | 0.38569 | 0 | 0.69596 | 8699.5 | 0 | 0 | 91870.5 | 22129.5 | 0 | 8699.5 | 0 | 0 | 30829 | 0 | 200000 | 0 | 0
2021021002 | 4 | 0.60537 | 90805.5 | 0.37406 | 0 | 0.71031 | 8878.875 | 0 | 0 | 90805.5 | 23194.5 | 0 | 8878.875 | 0 | 0 | 32073.375 | 0 | 200000 | 0 | 0
2021021003 | 4 | 0.60356 | 90534 | 0.34633 | 0 | 0.72553 | 9069.125 | 0 | 0 | 90534 | 23466 | 0 | 9069.125 | 0 | 0 | 32535.125 | 0 | 200000 | 0 | 0
2021021004 | 4 | 0.60826 | 91239 | 0.22637 | 0 | 0.73256 | 9157 | 0 | 0 | 91239 | 22761 | 0 | 9157 | 0 | 0 | 31918 | 0 | 200000 | 0 | 0
2021021005 | 4 | 0.62202 | 93303 | 0.17679 | 0 | 0.71827 | 8978.375 | 0 | 0 | 93303 | 20697 | 0 | 8978.375 | 0 | 0 | 29675.375 | 0 | 200000 | 0 | 0
2021021006 | 4 | 0.65219 | 97828.5 | 0.16252 | 0 | 0.64729 | 8091.125 | 0 | 0 | 97828.5 | 16171.5 | 0 | 8091.125 | 0 | 0 | 24262.625 | 0 | 200000 | 0 | 0
2021021007 | 4 | 0.69862 | 104793 | 0.1981 | 0 | 0.56531 | 7066.375 | 0 | 0 | 104793 | 9207 | 0 | 7066.375 | 0 | 0 | 16273.375 | 0 | 200000 | 0 | 0
2021021008 | 4 | 0.73276 | 109914 | 0.2101 | 0 | 0.48173 | 6021.625 | 0.01364 | 682 | 109914 | 4086 | 0 | 6021.625 | 0 | 682 | 10789.625 | 0 | 200000 | 0 | 0
2021021009 | 4 | 0.7413 | 111195 | 0.14136 | 0 | 0.4776 | 5970 | 0.07559 | 3779.5 | 111195 | 2805 | 0 | 5970 | 0 | 3779.5 | 12554.5 | 0 | 200000 | 0 | 0
2021021010 | 4 | 0.73355 | 110032.5 | 0.07975 | 0 | 0.46781 | 5847.625 | 0.14603 | 7301.5 | 110032.5 | 3967.5 | 0 | 5847.625 | 0 | 7301.5 | 17116.625 | 0 | 200000 | 0 | 0
2021021011 | 4 | 0.72049 | 108073.5 | 0.05082 | 0 | 0.37832 | 4729 | 0.27196 | 13598 | 108073.5 | 5926.5 | 0 | 4729 | 0 | 13598 | 24253.5 | 0 | 200000 | 0 | 0
2021021012 | 4 | 0.70956 | 106434 | 0.02909 | 0 | 0.28475 | 3559.375 | 0.36511 | 18255.5 | 106434 | 7566 | 0 | 3559.375 | 0 | 18255.5 | 29380.875 | 0 | 200000 | 0 | 0
2021021013 | 4 | 0.70286 | 105429 | 0.01218 | 0 | 0.20139 | 2517.375 | 0.42739 | 21369.5 | 105429 | 8571 | 0 | 2517.375 | 0 | 21369.5 | 32457.875 | 0 | 200000 | 0 | 0
2021021014 | 4 | 0.69794 | 104691 | 0.01145 | 0 | 0.16822 | 2102.75 | 0.42928 | 21464 | 104691 | 9309 | 0 | 2102.75 | 0 | 21464 | 32875.75 | 0 | 200000 | 0 | 0
2021021015 | 4 | 0.69531 | 104296.5 | 0.00142 | 0 | 0.15165 | 1895.625 | 0.38902 | 19451 | 104296.5 | 9703.5 | 0 | 1895.625 | 0 | 19451 | 31050.125 | 0 | 200000 | 0 | 0
2021021016 | 4 | 0.69877 | 104815.5 | 0.0073 | 0 | 0.15768 | 1971 | 0.24843 | 12421.5 | 104815.5 | 9184.5 | 0 | 1971 | 0 | 12421.5 | 23577 | 0 | 200000 | 0 | 0
2021021017 | 4 | 0.70835 | 106252.5 | 0.02983 | 0 | 0.18169 | 2271.125 | 0.07423 | 3711.5 | 106252.5 | 7747.5 | 0 | 2271.125 | 0 | 3711.5 | 13730.125 | 0 | 200000 | 0 | 0
2021021018 | 4 | 0.73235 | 109852.5 | 0.10676 | 0 | 0.14622 | 1827.75 | 0.00141 | 70.5 | 109852.5 | 4147.5 | 0 | 1827.75 | 0 | 70.5 | 6045.75 | 0 | 200000 | 0 | 0
2021021019 | 4 | 0.74991 | 112486.5 | 0.16656 | 0 | 0.14094 | 1761.75 | 0 | 0 | 112486.5 | 1513.5 | 0 | 1761.75 | 0 | 0 | 3275.25 | 0 | 200000 | 0 | 0
2021021020 | 4 | 0.74256 | 111384 | 0.22755 | 0 | 0.16556 | 2069.5 | 0 | 0 | 111384 | 2616 | 0 | 2069.5 | 0 | 0 | 4685.5 | 0 | 200000 | 0 | 0
2021021021 | 4 | 0.72762 | 109143 | 0.2622 | 0 | 0.20349 | 2543.625 | 0 | 0 | 109143 | 4857 | 0 | 2543.625 | 0 | 0 | 7400.625 | 0 | 200000 | 0 | 0
2021021022 | 4 | 0.70529 | 105793.5 | 0.28968 | 0 | 0.18245 | 2280.625 | 0 | 0 | 105793.5 | 8206.5 | 0 | 2280.625 | 0 | 0 | 10487.125 | 0 | 200000 | 0 | 0
2021021023 | 4 | 0.67339 | 101008.5 | 0.26064 | 0 | 0.15974 | 1996.75 | 0 | 0 | 101008.5 | 12991.5 | 0 | 1996.75 | 0 | 0 | 14988.25 | 0 | 200000 | 0 | 0
2021021024 | 4 | 0.64496 | 96744 | 0.21523 | 0 | 0.15038 | 1879.75 | 0 | 0 | 96744 | 17256 | 0 | 1879.75 | 0 | 0 | 19135.75 | 0 | 200000 | 0 | 0
2021021101 | 5 | 0.62482 | 93723 | 0.16142 | 0 | 0.16562 | 2070.25 | 0 | 0 | 93723 | 20277 | 0 | 2070.25 | 0 | 0 | 22347.25 | 0 | 200000 | 0 | 0
2021021102 | 5 | 0.61341 | 92011.5 | 0.0834 | 0 | 0.21027 | 2628.375 | 0 | 0 | 92011.5 | 21988.5 | 0 | 2628.375 | 0 | 0 | 24616.875 | 0 | 200000 | 0 | 0
2021021103 | 5 | 0.60999 | 91498.5 | 0.03402 | 0 | 0.22445 | 2805.625 | 0 | 0 | 91498.5 | 22501.5 | 0 | 2805.625 | 0 | 0 | 25307.125 | 0 | 200000 | 0 | 0
2021021104 | 5 | 0.6108 | 91620 | 0.0104 | 0 | 0.22565 | 2820.625 | 0 | 0 | 91620 | 22380 | 0 | 2820.625 | 0 | 0 | 25200.625 | 0 | 200000 | 0 | 0
2021021105 | 5 | 0.62263 | 93394.5 | 0.00684 | 0 | 0.20262 | 2532.75 | 0 | 0 | 93394.5 | 20605.5 | 0 | 2532.75 | 0 | 0 | 23138.25 | 0 | 200000 | 0 | 0
2021021106 | 5 | 0.65242 | 97863 | 0.00029 | 0 | 0.17742 | 2217.75 | 0 | 0 | 97863 | 16137 | 0 | 2217.75 | 0 | 0 | 18354.75 | 0 | 200000 | 0 | 0
2021021107 | 5 | 0.69315 | 103972.5 | 0.00043 | 0 | 0.16382 | 2047.75 | 0 | 0 | 103972.5 | 10027.5 | 0 | 2047.75 | 0 | 0 | 12075.25 | 0 | 200000 | 0 | 0
2021021108 | 5 | 0.72729 | 109093.5 | 7e-05 | 0 | 0.17596 | 2199.5 | 0.04244 | 2122 | 109093.5 | 4906.5 | 0 | 2199.5 | 0 | 2122 | 9228 | 0 | 200000 | 0 | 0
2021021109 | 5 | 0.74383 | 111574.5 | 0.00275 | 0 | 0.21648 | 2706 | 0.23752 | 11876 | 111574.5 | 2425.5 | 0 | 2706 | 0 | 11876 | 17007.5 | 0 | 200000 | 0 | 0
2021021110 | 5 | 0.74916 | 112374 | 0.00141 | 0 | 0.2291 | 2863.75 | 0.43962 | 21981 | 112374 | 1626 | 0 | 2863.75 | 0 | 21981 | 26470.75 | 0 | 200000 | 0 | 0
2021021111 | 5 | 0.74914 | 112371 | 0.05137 | 0 | 0.2638 | 3297.5 | 0.45234 | 22617 | 112371 | 1629 | 0 | 3297.5 | 0 | 22617 | 27543.5 | 0 | 200000 | 0 | 0
2021021112 | 5 | 0.74526 | 111789 | 0.10812 | 0 | 0.35002 | 4375.25 | 0.46092 | 23046 | 111789 | 2211 | 0 | 4375.25 | 0 | 23046 | 29632.25 | 0 | 200000 | 0 | 0
2021021113 | 5 | 0.73991 | 110986.5 | 0.16639 | 0 | 0.41729 | 5216.125 | 0.49979 | 24989.5 | 110986.5 | 3013.5 | 0 | 5216.125 | 0 | 24989.5 | 33219.125 | 0 | 200000 | 0 | 0
2021021114 | 5 | 0.73468 | 110202 | 0.20685 | 0 | 0.46854 | 5856.75 | 0.52744 | 26372 | 110202 | 3798 | 0 | 5856.75 | 0 | 26372 | 36026.75 | 0 | 200000 | 0 | 0
2021021115 | 5 | 0.72949 | 109423.5 | 0.27078 | 0 | 0.50389 | 6298.625 | 0.55656 | 27828 | 109423.5 | 4576.5 | 0 | 6298.625 | 0 | 27828 | 38703.125 | 0 | 200000 | 0 | 0
2021021116 | 5 | 0.72801 | 109201.5 | 0.31144 | 0 | 0.53738 | 6717.25 | 0.42622 | 21311 | 109201.5 | 4798.5 | 0 | 6717.25 | 0 | 21311 | 32826.75 | 0 | 200000 | 0 | 0
2021021117 | 5 | 0.7356 | 110340 | 0.3266 | 0 | 0.55975 | 6996.875 | 0.11107 | 5553.5 | 110340 | 3660 | 0 | 6996.875 | 0 | 5553.5 | 16210.375 | 0 | 200000 | 0 | 0
2021021118 | 5 | 0.75394 | 113091 | 0.25957 | 0 | 0.55285 | 6910.625 | 0.00386 | 193 | 113091 | 909 | 0 | 6910.625 | 0 | 193 | 8012.625 | 0 | 200000 | 0 | 0
2021021119 | 5 | 0.76909 | 115363.5 | 0.25193 | 0 | 0.56817 | 7102.125 | 0 | 0 | 114000 | 0 | 1363.5 | 5738.625 | 0 | 0 | 5738.625 | 0 | 200000 | 0 | 0
2021021120 | 5 | 0.76054 | 114081 | 0.24291 | 0 | 0.51999 | 6499.875 | 0 | 0 | 114000 | 0 | 81 | 6418.875 | 0 | 0 | 6418.875 | 0 | 200000 | 0 | 0
2021021121 | 5 | 0.74558 | 111837 | 0.24301 | 0 | 0.51151 | 6393.875 | 0 | 0 | 111837 | 2163 | 0 | 6393.875 | 0 | 0 | 8556.875 | 0 | 200000 | 0 | 0
2021021122 | 5 | 0.72344 | 108516 | 0.23841 | 0 | 0.52625 | 6578.125 | 0 | 0 | 108516 | 5484 | 0 | 6578.125 | 0 | 0 | 12062.125 | 0 | 200000 | 0 | 0
2021021123 | 5 | 0.6937 | 104055 | 0.31245 | 0 | 0.50878 | 6359.75 | 0 | 0 | 104055 | 9945 | 0 | 6359.75 | 0 | 0 | 16304.75 | 0 | 200000 | 0 | 0
2021021124 | 5 | 0.66669 | 100003.5 | 0.36201 | 0 | 0.51711 | 6463.875 | 0 | 0 | 100003.5 | 13996.5 | 0 | 6463.875 | 0 | 0 | 20460.375 | 0 | 200000 | 0 | 0
2021021201 | 6 | 0.64681 | 97021.5 | 0.42256 | 0 | 0.53938 | 6742.25 | 0 | 0 | 97021.5 | 16978.5 | 0 | 6742.25 | 0 | 0 | 23720.75 | 0 | 200000 | 0 | 0
2021021202 | 6 | 0.63709 | 95563.5 | 0.50612 | 0 | 0.53087 | 6635.875 | 0 | 0 | 95563.5 | 18436.5 | 0 | 6635.875 | 0 | 0 | 25072.375 | 0 | 200000 | 0 | 0
2021021203 | 6 | 0.6338 | 95070 | 0.5371 | 0 | 0.51548 | 6443.5 | 0 | 0 | 95070 | 18930 | 0 | 6443.5 | 0 | 0 | 25373.5 | 0 | 200000 | 0 | 0
2021021204 | 6 | 0.63717 | 95575.5 | 0.52213 | 0 | 0.50122 | 6265.25 | 0 | 0 | 95575.5 | 18424.5 | 0 | 6265.25 | 0 | 0 | 24689.75 | 0 | 200000 | 0 | 0
2021021205 | 6 | 0.64857 | 97285.5 | 0.52922 | 0 | 0.42279 | 5284.875 | 0 | 0 | 97285.5 | 16714.5 | 0 | 5284.875 | 0 | 0 | 21999.375 | 0 | 200000 | 0 | 0
2021021206 | 6 | 0.67596 | 101394 | 0.58979 | 0 | 0.3231 | 4038.75 | 0 | 0 | 101394 | 12606 | 0 | 4038.75 | 0 | 0 | 16644.75 | 0 | 200000 | 0 | 0
2021021207 | 6 | 0.71694 | 107541 | 0.63807 | 0 | 0.2425 | 3031.25 | 0 | 0 | 107541 | 6459 | 0 | 3031.25 | 0 | 0 | 9490.25 | 0 | 200000 | 0 | 0
2021021208 | 6 | 0.74885 | 112327.5 | 0.51879 | 0 | 0.19734 | 2466.75 | 0.06949 | 3474.5 | 112327.5 | 1672.5 | 0 | 2466.75 | 0 | 3474.5 | 7613.75 | 0 | 200000 | 0 | 0
2021021209 | 6 | 0.76361 | 114541.5 | 0.48421 | 0 | 0.20399 | 2549.875 | 0.36985 | 18492.5 | 114000 | 0 | 541.5 | 2008.375 | 0 | 18492.5 | 20500.875 | 0 | 200000 | 0 | 0
2021021210 | 6 | 0.76664 | 114996 | 0.39493 | 0 | 0.22444 | 2805.5 | 0.58591 | 29295.5 | 114000 | 0 | 996 | 1809.5 | 0 | 29295.5 | 31105 | 0 | 200000 | 0 | 0
2021021211 | 6 | 0.7632 | 114480 | 0.31008 | 0 | 0.2361 | 2951.25 | 0.61131 | 30565.5 | 114000 | 0 | 480 | 2471.25 | 0 | 30565.5 | 33036.75 | 0 | 200000 | 0 | 0
2021021212 | 6 | 0.7549 | 113235 | 0.18078 | 0 | 0.24405 | 3050.625 | 0.58432 | 29216 | 113235 | 765 | 0 | 3050.625 | 0 | 29216 | 33031.625 | 0 | 200000 | 0 | 0
2021021213 | 6 | 0.74496 | 111744 | 0.17997 | 0 | 0.2046 | 2557.5 | 0.59194 | 29597 | 111744 | 2256 | 0 | 2557.5 | 0 | 29597 | 34410.5 | 0 | 200000 | 0 | 0
2021021214 | 6 | 0.7358 | 110370 | 0.09119 | 0 | 0.18133 | 2266.625 | 0.61632 | 30816 | 110370 | 3630 | 0 | 2266.625 | 0 | 30816 | 36712.625 | 0 | 200000 | 0 | 0
2021021215 | 6 | 0.72723 | 109084.5 | 0.0073 | 0 | 0.18807 | 2350.875 | 0.59375 | 29687.5 | 109084.5 | 4915.5 | 0 | 2350.875 | 0 | 29687.5 | 36953.875 | 0 | 200000 | 0 | 0
2021021216 | 6 | 0.72146 | 108219 | 0.05065 | 0 | 0.20055 | 2506.875 | 0.38105 | 19052.5 | 108219 | 5781 | 0 | 2506.875 | 0 | 19052.5 | 27340.375 | 0 | 200000 | 0 | 0
2021021217 | 6 | 0.72625 | 108937.5 | 0.02523 | 0 | 0.22384 | 2798 | 0.08184 | 4092 | 108937.5 | 5062.5 | 0 | 2798 | 0 | 4092 | 11952.5 | 0 | 200000 | 0 | 0
2021021218 | 6 | 0.74198 | 111297 | 0.00342 | 0 | 0.25545 | 3193.125 | 0 | 0 | 111297 | 2703 | 0 | 3193.125 | 0 | 0 | 5896.125 | 0 | 200000 | 0 | 0
2021021219 | 6 | 0.75606 | 113409 | 0.01033 | 0 | 0.29398 | 3674.75 | 0 | 0 | 113409 | 591 | 0 | 3674.75 | 0 | 0 | 4265.75 | 0 | 200000 | 0 | 0
2021021220 | 6 | 0.74866 | 112299 | 0.0051 | 0 | 0.34444 | 4305.5 | 0 | 0 | 112299 | 1701 | 0 | 4305.5 | 0 | 0 | 6006.5 | 0 | 200000 | 0 | 0
2021021221 | 6 | 0.73283 | 109924.5 | 0.00758 | 0 | 0.39643 | 4955.375 | 0 | 0 | 109924.5 | 4075.5 | 0 | 4955.375 | 0 | 0 | 9030.875 | 0 | 200000 | 0 | 0
2021021222 | 6 | 0.71211 | 106816.5 | 0.00986 | 0 | 0.43738 | 5467.25 | 0 | 0 | 106816.5 | 7183.5 | 0 | 5467.25 | 0 | 0 | 12650.75 | 0 | 200000 | 0 | 0
2021021223 | 6 | 0.68417 | 102625.5 | 0.00648 | 0 | 0.4805 | 6006.25 | 0 | 0 | 102625.5 | 11374.5 | 0 | 6006.25 | 0 | 0 | 17380.75 | 0 | 200000 | 0 | 0
2021021224 | 6 | 0.65692 | 98538 | 0.00544 | 0 | 0.54184 | 6773 | 0 | 0 | 98538 | 15462 | 0 | 6773 | 0 | 0 | 22235 | 0 | 200000 | 0 | 0
2021021301 | 7 | 0.63686 | 95529 | 0.03407 | 0 | 0.60129 | 7516.125 | 0 | 0 | 95529 | 18471 | 0 | 7516.125 | 0 | 0 | 25987.125 | 0 | 200000 | 0 | 0
2021021302 | 7 | 0.62346 | 93519 | 0.08686 | 0 | 0.63721 | 7965.125 | 0 | 0 | 93519 | 20481 | 0 | 7965.125 | 0 | 0 | 28446.125 | 0 | 200000 | 0 | 0
2021021303 | 7 | 0.61627 | 92440.5 | 0.1495 | 0 | 0.67229 | 8403.625 | 0 | 0 | 92440.5 | 21559.5 | 0 | 8403.625 | 0 | 0 | 29963.125 | 0 | 200000 | 0 | 0
2021021304 | 7 | 0.61526 | 92289 | 0.25879 | 0 | 0.73641 | 9205.125 | 0 | 0 | 92289 | 21711 | 0 | 9205.125 | 0 | 0 | 30916.125 | 0 | 200000 | 0 | 0
2021021305 | 7 | 0.6183 | 92745 | 0.35526 | 0 | 0.77647 | 9705.875 | 0 | 0 | 92745 | 21255 | 0 | 9705.875 | 0 | 0 | 30960.875 | 0 | 200000 | 0 | 0
2021021306 | 7 | 0.6308 | 94620 | 0.3865 | 0 | 0.78876 | 9859.5 | 0 | 0 | 94620 | 19380 | 0 | 9859.5 | 0 | 0 | 29239.5 | 0 | 200000 | 0 | 0
2021021307 | 7 | 0.65133 | 97699.5 | 0.45684 | 0 | 0.79721 | 9965.125 | 0 | 0 | 97699.5 | 16300.5 | 0 | 9965.125 | 0 | 0 | 26265.625 | 0 | 200000 | 0 | 0
2021021308 | 7 | 0.67213 | 100819.5 | 0.46774 | 0 | 0.82626 | 10328.25 | 0.05113 | 2556.5 | 100819.5 | 13180.5 | 0 | 10328.25 | 0 | 2556.5 | 26065.25 | 0 | 200000 | 0 | 0
2021021309 | 7 | 0.69145 | 103717.5 | 0.4174 | 0 | 0.8363 | 10453.75 | 0.29452 | 14726 | 103717.5 | 10282.5 | 0 | 10453.75 | 0 | 14726 | 35462.25 | 0 | 200000 | 0 | 0
2021021310 | 7 | 0.70966 | 106449 | 0.33365 | 0 | 0.82283 | 10285.375 | 0.47726 | 23863 | 106449 | 7551 | 0 | 10285.375 | 0 | 23863 | 41699.375 | 0 | 200000 | 0 | 0
2021021311 | 7 | 0.71714 | 107571 | 0.21656 | 0 | 0.78548 | 9818.5 | 0.52955 | 26477.5 | 107571 | 6429 | 0 | 9818.5 | 0 | 26477.5 | 42725 | 0 | 200000 | 0 | 0
2021021312 | 7 | 0.71705 | 107557.5 | 0.08499 | 0 | 0.7755 | 9693.75 | 0.53308 | 26654 | 107557.5 | 6442.5 | 0 | 9693.75 | 0 | 26654 | 42790.25 | 0 | 200000 | 0 | 0
2021021313 | 7 | 0.71168 | 106752 | 0.02476 | 0 | 0.79089 | 9886.125 | 0.54043 | 27021.5 | 106752 | 7248 | 0 | 9886.125 | 0 | 27021.5 | 44155.625 | 0 | 200000 | 0 | 0
2021021314 | 7 | 0.70375 | 105562.5 | 0.01555 | 0 | 0.78523 | 9815.375 | 0.57479 | 28739.5 | 105562.5 | 8437.5 | 0 | 9815.375 | 0 | 28739.5 | 46992.375 | 0 | 200000 | 0 | 0
2021021315 | 7 | 0.6981 | 104715 | 0.029 | 0 | 0.72265 | 9033.125 | 0.56766 | 28383 | 104715 | 9285 | 0 | 9033.125 | 0 | 28383 | 46701.125 | 0 | 200000 | 0 | 0
2021021316 | 7 | 0.69617 | 104425.5 | 0.04814 | 0 | 0.68008 | 8501 | 0.38823 | 19411.5 | 104425.5 | 9574.5 | 0 | 8501 | 0 | 19411.5 | 37487 | 0 | 200000 | 0 | 0
2021021317 | 7 | 0.70226 | 105339 | 0.07502 | 0 | 0.64242 | 8030.25 | 0.09787 | 4893.5 | 105339 | 8661 | 0 | 8030.25 | 0 | 4893.5 | 21584.75 | 0 | 200000 | 0 | 0
2021021318 | 7 | 0.71789 | 107683.5 | 0.09593 | 0 | 0.58881 | 7360.125 | 0.00282 | 141 | 107683.5 | 6316.5 | 0 | 7360.125 | 0 | 141 | 13817.625 | 0 | 200000 | 0 | 0
2021021319 | 7 | 0.73278 | 109917 | 0.12143 | 0 | 0.5372 | 6715 | 0 | 0 | 109917 | 4083 | 0 | 6715 | 0 | 0 | 10798 | 0 | 200000 | 0 | 0
2021021320 | 7 | 0.7267 | 109005 | 0.17791 | 0 | 0.52405 | 6550.625 | 0 | 0 | 109005 | 4995 | 0 | 6550.625 | 0 | 0 | 11545.625 | 0 | 200000 | 0 | 0
2021021321 | 7 | 0.7145 | 107175 | 0.18052 | 0 | 0.52751 | 6593.875 | 0 | 0 | 107175 | 6825 | 0 | 6593.875 | 0 | 0 | 13418.875 | 0 | 200000 | 0 | 0
2021021322 | 7 | 0.69595 | 104392.5 | 0.15339 | 0 | 0.56398 | 7049.75 | 0 | 0 | 104392.5 | 9607.5 | 0 | 7049.75 | 0 | 0 | 16657.25 | 0 | 200000 | 0 | 0
2021021323 | 7 | 0.67169 | 100753.5 | 0.2303 | 0 | 0.55352 | 6919 | 0 | 0 | 100753.5 | 13246.5 | 0 | 6919 | 0 | 0 | 20165.5 | 0 | 200000 | 0 | 0
2021021324 | 7 | 0.6488 | 97320 | 0.34044 | 0 | 0.60146 | 7518.25 | 0 | 0 | 97320 | 16680 | 0 | 7518.25 | 0 | 0 | 24198.25 | 0 | 200000 | 0 | 0
2021021401 | 1 | 0.63107 | 94660.5 | 0.27836 | 0 | 0.6319 | 7898.75 | 0 | 0 | 94660.5 | 19339.5 | 0 | 7898.75 | 0 | 0 | 27238.25 | 0 | 200000 | 0 | 0
2021021402 | 1 | 0.61855 | 92782.5 | 0.14127 | 0 | 0.62428 | 7803.5 | 0 | 0 | 92782.5 | 21217.5 | 0 | 7803.5 | 0 | 0 | 29021 | 0 | 200000 | 0 | 0
2021021403 | 1 | 0.61199 | 91798.5 | 0.12761 | 0 | 0.6003 | 7503.75 | 0 | 0 | 91798.5 | 22201.5 | 0 | 7503.75 | 0 | 0 | 29705.25 | 0 | 200000 | 0 | 0
2021021404 | 1 | 0.61132 | 91698 | 0.08745 | 0 | 0.5827 | 7283.75 | 0 | 0 | 91698 | 22302 | 0 | 7283.75 | 0 | 0 | 29585.75 | 0 | 200000 | 0 | 0
2021021405 | 1 | 0.61398 | 92097 | 0.0502 | 0 | 0.57164 | 7145.5 | 0 | 0 | 92097 | 21903 | 0 | 7145.5 | 0 | 0 | 29048.5 | 0 | 200000 | 0 | 0
2021021406 | 1 | 0.62319 | 93478.5 | 0.00339 | 0 | 0.53854 | 6731.75 | 0 | 0 | 93478.5 | 20521.5 | 0 | 6731.75 | 0 | 0 | 27253.25 | 0 | 200000 | 0 | 0
2021021407 | 1 | 0.63715 | 95572.5 | 0.00643 | 0 | 0.5192 | 6490 | 0 | 0 | 95572.5 | 18427.5 | 0 | 6490 | 0 | 0 | 24917.5 | 0 | 200000 | 0 | 0
2021021408 | 1 | 0.6519 | 97785 | 0.00916 | 0 | 0.51904 | 6488 | 0.04613 | 2306.5 | 97785 | 16215 | 0 | 6488 | 0 | 2306.5 | 25009.5 | 0 | 200000 | 0 | 0
2021021409 | 1 | 0.67121 | 100681.5 | 0.00945 | 0 | 0.53592 | 6699 | 0.29797 | 14898.5 | 100681.5 | 13318.5 | 0 | 6699 | 0 | 14898.5 | 34916 | 0 | 200000 | 0 | 0
2021021410 | 1 | 0.68453 | 102679.5 | 0.01113 | 0 | 0.55398 | 6924.75 | 0.47648 | 23824 | 102679.5 | 11320.5 | 0 | 6924.75 | 0 | 23824 | 42069.25 | 0 | 200000 | 0 | 0
2021021411 | 1 | 0.68726 | 103089 | 0.00842 | 0 | 0.54676 | 6834.5 | 0.50104 | 25052 | 103089 | 10911 | 0 | 6834.5 | 0 | 25052 | 42797.5 | 0 | 200000 | 0 | 0
2021021412 | 1 | 0.68303 | 102454.5 | 0.00742 | 0 | 0.54568 | 6821 | 0.50567 | 25283.5 | 102454.5 | 11545.5 | 0 | 6821 | 0 | 25283.5 | 43650 | 0 | 200000 | 0 | 0
2021021413 | 1 | 0.67447 | 101170.5 | 0.00872 | 0 | 0.58798 | 7349.75 | 0.49622 | 24811 | 101170.5 | 12829.5 | 0 | 7349.75 | 0 | 24811 | 44990.25 | 0 | 200000 | 0 | 0
2021021414 | 1 | 0.6657 | 99855 | 0.00712 | 0 | 0.58429 | 7303.625 | 0.48807 | 24403.5 | 99855 | 14145 | 0 | 7303.625 | 0 | 24403.5 | 45852.125 | 0 | 200000 | 0 | 0
2021021415 | 1 | 0.66148 | 99222 | 0.0016 | 0 | 0.6006 | 7507.5 | 0.46438 | 23219 | 99222 | 14778 | 0 | 7507.5 | 0 | 23219 | 45504.5 | 0 | 200000 | 0 | 0
2021021416 | 1 | 0.6647 | 99705 | 0.00446 | 0 | 0.62195 | 7774.375 | 0.33114 | 16557 | 99705 | 14295 | 0 | 7774.375 | 0 | 16557 | 38626.375 | 0 | 200000 | 0 | 0
2021021417 | 1 | 0.67516 | 101274 | 0.00253 | 0 | 0.62632 | 7829 | 0.08306 | 4153 | 101274 | 12726 | 0 | 7829 | 0 | 4153 | 24708 | 0 | 200000 | 0 | 0
2021021418 | 1 | 0.69674 | 104511 | 0.0085 | 0 | 0.62341 | 7792.625 | 0.0002 | 10 | 104511 | 9489 | 0 | 7792.625 | 0 | 10 | 17291.625 | 0 | 200000 | 0 | 0
2021021419 | 1 | 0.71634 | 107451 | 0.00914 | 0 | 0.62062 | 7757.75 | 0 | 0 | 107451 | 6549 | 0 | 7757.75 | 0 | 0 | 14306.75 | 0 | 200000 | 0 | 0
2021021420 | 1 | 0.7138 | 107070 | 0.01079 | 0 | 0.61763 | 7720.375 | 0 | 0 | 107070 | 6930 | 0 | 7720.375 | 0 | 0 | 14650.375 | 0 | 200000 | 0 | 0
2021021421 | 1 | 0.70091 | 105136.5 | 0.0138 | 0 | 0.64161 | 8020.125 | 0 | 0 | 105136.5 | 8863.5 | 0 | 8020.125 | 0 | 0 | 16883.625 | 0 | 200000 | 0 | 0
2021021422 | 1 | 0.68402 | 102603 | 0.03755 | 0 | 0.64131 | 8016.375 | 0 | 0 | 102603 | 11397 | 0 | 8016.375 | 0 | 0 | 19413.375 | 0 | 200000 | 0 | 0
2021021423 | 1 | 0.66055 | 99082.5 | 0.03834 | 0 | 0.62367 | 7795.875 | 0 | 0 | 99082.5 | 14917.5 | 0 | 7795.875 | 0 | 0 | 22713.375 | 0 | 200000 | 0 | 0
2021021424 | 1 | 0.63891 | 95836.5 | 0.02785 | 0 | 0.64437 | 8054.625 | 0 | 0 | 95836.5 | 18163.5 | 0 | 8054.625 | 0 | 0 | 26218.125 | 0 | 200000 | 0 | 0
2021021501 | 2 | 0.62125 | 93187.5 | 0.00031 | 0 | 0.63987 | 7998.375 | 0 | 0 | 93187.5 | 20812.5 | 0 | 7998.375 | 0 | 0 | 28810.875 | 0 | 200000 | 0 | 0
2021021502 | 2 | 0.6121 | 91815 | 0.00021 | 0 | 0.63309 | 7913.625 | 0 | 0 | 91815 | 22185 | 0 | 7913.625 | 0 | 0 | 30098.625 | 0 | 200000 | 0 | 0
2021021503 | 2 | 0.6097 | 91455 | 0.00258 | 0 | 0.63263 | 7907.875 | 0 | 0 | 91455 | 22545 | 0 | 7907.875 | 0 | 0 | 30452.875 | 0 | 200000 | 0 | 0
2021021504 | 2 | 0.61135 | 91702.5 | 0.00868 | 0 | 0.59256 | 7407 | 0 | 0 | 91702.5 | 22297.5 | 0 | 7407 | 0 | 0 | 29704.5 | 0 | 200000 | 0 | 0
2021021505 | 2 | 0.62293 | 93439.5 | 0.00252 | 0 | 0.57639 | 7204.875 | 0 | 0 | 93439.5 | 20560.5 | 0 | 7204.875 | 0 | 0 | 27765.375 | 0 | 200000 | 0 | 0
2021021506 | 2 | 0.64686 | 97029 | 0.00063 | 0 | 0.521 | 6512.5 | 0 | 0 | 97029 | 16971 | 0 | 6512.5 | 0 | 0 | 23483.5 | 0 | 200000 | 0 | 0
2021021507 | 2 | 0.6836 | 102540 | 0.00218 | 0 | 0.49339 | 6167.375 | 0 | 0 | 102540 | 11460 | 0 | 6167.375 | 0 | 0 | 17627.375 | 0 | 200000 | 0 | 0
2021021508 | 2 | 0.71074 | 106611 | 0.006 | 0 | 0.42097 | 5262.125 | 0.06058 | 3029 | 106611 | 7389 | 0 | 5262.125 | 0 | 3029 | 15680.125 | 0 | 200000 | 0 | 0
2021021509 | 2 | 0.72795 | 109192.5 | 0.00898 | 0 | 0.37275 | 4659.375 | 0.35754 | 17877 | 109192.5 | 4807.5 | 0 | 4659.375 | 0 | 17877 | 27343.875 | 0 | 200000 | 0 | 0
2021021510 | 2 | 0.7381 | 110715 | 0.0082 | 0 | 0.33362 | 4170.25 | 0.55216 | 27608 | 110715 | 3285 | 0 | 4170.25 | 0 | 27608 | 35063.25 | 0 | 200000 | 0 | 0
2021021511 | 2 | 0.73979 | 110968.5 | 0.00723 | 0 | 0.33665 | 4208.125 | 0.56921 | 28460.5 | 110968.5 | 3031.5 | 0 | 4208.125 | 0 | 28460.5 | 35700.125 | 0 | 200000 | 0 | 0
2021021512 | 2 | 0.73853 | 110779.5 | 0.00778 | 0 | 0.32085 | 4010.625 | 0.56262 | 28131 | 110779.5 | 3220.5 | 0 | 4010.625 | 0 | 28131 | 35362.125 | 0 | 200000 | 0 | 0
2021021513 | 2 | 0.73456 | 110184 | 0.00846 | 0 | 0.23687 | 2960.875 | 0.58086 | 29043 | 110184 | 3816 | 0 | 2960.875 | 0 | 29043 | 35819.875 | 0 | 200000 | 0 | 0
2021021514 | 2 | 0.72975 | 109462.5 | 0.01015 | 0 | 0.17371 | 2171.375 | 0.57445 | 28722.5 | 109462.5 | 4537.5 | 0 | 2171.375 | 0 | 28722.5 | 35431.375 | 0 | 200000 | 0 | 0
2021021515 | 2 | 0.72648 | 108972 | 0.01138 | 0 | 0.21496 | 2687 | 0.54104 | 27052 | 108972 | 5028 | 0 | 2687 | 0 | 27052 | 34767 | 0 | 200000 | 0 | 0
2021021516 | 2 | 0.72525 | 108787.5 | 0.01029 | 0 | 0.25532 | 3191.5 | 0.40699 | 20349.5 | 108787.5 | 5212.5 | 0 | 3191.5 | 0 | 20349.5 | 28753.5 | 0 | 200000 | 0 | 0
2021021517 | 2 | 0.73337 | 110005.5 | 0.00846 | 0 | 0.24876 | 3109.5 | 0.11059 | 5529.5 | 110005.5 | 3994.5 | 0 | 3109.5 | 0 | 5529.5 | 12633.5 | 0 | 200000 | 0 | 0
2021021518 | 2 | 0.75194 | 112791 | 0.00731 | 0 | 0.24436 | 3054.5 | 0.00019 | 9.5 | 112791 | 1209 | 0 | 3054.5 | 0 | 9.5 | 4273 | 0 | 200000 | 0 | 0
2021021519 | 2 | 0.76286 | 114429 | 0.00239 | 0 | 0.23598 | 2949.75 | 0 | 0 | 114000 | 0 | 429 | 2520.75 | 0 | 0 | 2520.75 | 0 | 200000 | 0 | 0
2021021520 | 2 | 0.75151 | 112726.5 | 0.0138 | 0 | 0.21587 | 2698.375 | 0 | 0 | 112726.5 | 1273.5 | 0 | 2698.375 | 0 | 0 | 3971.875 | 0 | 200000 | 0 | 0
2021021521 | 2 | 0.73277 | 109915.5 | 0.0201 | 0 | 0.20417 | 2552.125 | 0 | 0 | 109915.5 | 4084.5 | 0 | 2552.125 | 0 | 0 | 6636.625 | 0 | 200000 | 0 | 0
2021021522 | 2 | 0.70552 | 105828 | 0.02475 | 0 | 0.19832 | 2479 | 0 | 0 | 105828 | 8172 | 0 | 2479 | 0 | 0 | 10651 | 0 | 200000 | 0 | 0
2021021523 | 2 | 0.67224 | 100836 | 0.03052 | 0 | 0.21134 | 2641.75 | 0 | 0 | 100836 | 13164 | 0 | 2641.75 | 0 | 0 | 15805.75 | 0 | 200000 | 0 | 0
2021021524 | 2 | 0.64063 | 96094.5 | 0.03284 | 0 | 0.20623 | 2577.875 | 0 | 0 | 96094.5 | 17905.5 | 0 | 2577.875 | 0 | 0 | 20483.375 | 0 | 200000 | 0 | 0
2021021601 | 3 | 0.61852 | 92778 | 0.04753 | 0 | 0.21439 | 2679.875 | 0 | 0 | 92778 | 21222 | 0 | 2679.875 | 0 | 0 | 23901.875 | 0 | 200000 | 0 | 0
2021021602 | 3 | 0.60405 | 90607.5 | 0.0824 | 0 | 0.22789 | 2848.625 | 0 | 0 | 90607.5 | 23392.5 | 0 | 2848.625 | 0 | 0 | 26241.125 | 0 | 200000 | 0 | 0
2021021603 | 3 | 0.59524 | 89286 | 0.15558 | 0 | 0.22271 | 2783.875 | 0 | 0 | 89286 | 24714 | 0 | 2783.875 | 0 | 0 | 27497.875 | 0 | 200000 | 0 | 0
2021021604 | 3 | 0.59417 | 89125.5 | 0.18905 | 0 | 0.20843 | 2605.375 | 0 | 0 | 89125.5 | 24874.5 | 0 | 2605.375 | 0 | 0 | 27479.875 | 0 | 200000 | 0 | 0
2021021605 | 3 | 0.60188 | 90282 | 0.30534 | 0 | 0.19157 | 2394.625 | 0 | 0 | 90282 | 23718 | 0 | 2394.625 | 0 | 0 | 26112.625 | 0 | 200000 | 0 | 0
2021021606 | 3 | 0.62597 | 93895.5 | 0.33813 | 0 | 0.19653 | 2456.625 | 0 | 0 | 93895.5 | 20104.5 | 0 | 2456.625 | 0 | 0 | 22561.125 | 0 | 200000 | 0 | 0
2021021607 | 3 | 0.66236 | 99354 | 0.40384 | 0 | 0.20309 | 2538.625 | 0.00268 | 134 | 99354 | 14646 | 0 | 2538.625 | 0 | 134 | 17318.625 | 0 | 200000 | 0 | 0
2021021608 | 3 | 0.69134 | 103701 | 0.59196 | 0 | 0.2171 | 2713.75 | 0.06113 | 3056.5 | 103701 | 10299 | 0 | 2713.75 | 0 | 3056.5 | 16069.25 | 0 | 200000 | 0 | 0
2021021609 | 3 | 0.70176 | 105264 | 0.72101 | 0 | 0.28453 | 3556.625 | 0.34701 | 17350.5 | 105264 | 8736 | 0 | 3556.625 | 0 | 17350.5 | 29643.125 | 0 | 200000 | 0 | 0
2021021610 | 3 | 0.7002 | 105030 | 0.80309 | 0 | 0.31145 | 3893.125 | 0.54456 | 27228 | 105030 | 8970 | 0 | 3893.125 | 0 | 27228 | 40091.125 | 0 | 200000 | 0 | 0
2021021611 | 3 | 0.69182 | 103773 | 0.85406 | 0 | 0.31869 | 3983.625 | 0.55735 | 27867.5 | 103773 | 10227 | 0 | 3983.625 | 0 | 27867.5 | 42078.125 | 0 | 200000 | 0 | 0
2021021612 | 3 | 0.68062 | 102093 | 0.84724 | 0 | 0.30486 | 3810.75 | 0.53636 | 26818 | 102093 | 11907 | 0 | 3810.75 | 0 | 26818 | 42535.75 | 0 | 200000 | 0 | 0
2021021613 | 3 | 0.67409 | 101113.5 | 0.84862 | 0 | 0.2683 | 3353.75 | 0.55401 | 27700.5 | 101113.5 | 12886.5 | 0 | 3353.75 | 0 | 27700.5 | 43940.75 | 0 | 200000 | 0 | 0
2021021614 | 3 | 0.66837 | 100255.5 | 0.88524 | 0 | 0.22071 | 2758.875 | 0.57206 | 28603 | 100255.5 | 13744.5 | 0 | 2758.875 | 0 | 28603 | 45106.375 | 0 | 200000 | 0 | 0
2021021615 | 3 | 0.66429 | 99643.5 | 0.87996 | 0 | 0.19925 | 2490.625 | 0.54203 | 27101.5 | 99643.5 | 14356.5 | 0 | 2490.625 | 0 | 27101.5 | 43948.625 | 0 | 200000 | 0 | 0
2021021616 | 3 | 0.66912 | 100368 | 0.88177 | 0 | 0.20738 | 2592.25 | 0.30878 | 15439 | 100368 | 13632 | 0 | 2592.25 | 0 | 15439 | 31663.25 | 0 | 200000 | 0 | 0
2021021617 | 3 | 0.68147 | 102220.5 | 0.89758 | 0 | 0.19914 | 2489.25 | 0.08947 | 4473.5 | 102220.5 | 11779.5 | 0 | 2489.25 | 0 | 4473.5 | 18742.25 | 0 | 200000 | 0 | 0
2021021618 | 3 | 0.70957 | 106435.5 | 0.89368 | 0 | 0.21374 | 2671.75 | 0.00016 | 8 | 106435.5 | 7564.5 | 0 | 2671.75 | 0 | 8 | 10244.25 | 0 | 200000 | 0 | 0
2021021619 | 3 | 0.7391 | 110865 | 0.87629 | 0 | 0.23395 | 2924.375 | 0 | 0 | 110865 | 3135 | 0 | 2924.375 | 0 | 0 | 6059.375 | 0 | 200000 | 0 | 0
2021021620 | 3 | 0.7439 | 111585 | 0.88431 | 0 | 0.2483 | 3103.75 | 0 | 0 | 111585 | 2415 | 0 | 3103.75 | 0 | 0 | 5518.75 | 0 | 200000 | 0 | 0
2021021621 | 3 | 0.73538 | 110307 | 0.87851 | 0 | 0.27985 | 3498.125 | 0 | 0 | 110307 | 3693 | 0 | 3498.125 | 0 | 0 | 7191.125 | 0 | 200000 | 0 | 0
2021021622 | 3 | 0.7197 | 107955 | 0.86357 | 0 | 0.3422 | 4277.5 | 0 | 0 | 107955 | 6045 | 0 | 4277.5 | 0 | 0 | 10322.5 | 0 | 200000 | 0 | 0
2021021623 | 3 | 0.69452 | 104178 | 0.79561 | 0 | 0.43128 | 5391 | 0 | 0 | 104178 | 9822 | 0 | 5391 | 0 | 0 | 15213 | 0 | 200000 | 0 | 0
2021021624 | 3 | 0.6734 | 101010 | 0.74923 | 0 | 0.48874 | 6109.25 | 0 | 0 | 101010 | 12990 | 0 | 6109.25 | 0 | 0 | 19099.25 | 0 | 200000 | 0 | 0
2021021701 | 4 | 0.65771 | 98656.5 | 0.71947 | 0 | 0.51144 | 6393 | 0 | 0 | 98656.5 | 15343.5 | 0 | 6393 | 0 | 0 | 21736.5 | 0 | 200000 | 0 | 0
2021021702 | 4 | 0.65334 | 98001 | 0.69754 | 0 | 0.52503 | 6562.875 | 0 | 0 | 98001 | 15999 | 0 | 6562.875 | 0 | 0 | 22561.875 | 0 | 200000 | 0 | 0
2021021703 | 4 | 0.65303 | 97954.5 | 0.66953 | 0 | 0.5968 | 7460 | 0 | 0 | 97954.5 | 16045.5 | 0 | 7460 | 0 | 0 | 23505.5 | 0 | 200000 | 0 | 0
2021021704 | 4 | 0.65954 | 98931 | 0.67413 | 0 | 0.65497 | 8187.125 | 0 | 0 | 98931 | 15069 | 0 | 8187.125 | 0 | 0 | 23256.125 | 0 | 200000 | 0 | 0
2021021705 | 4 | 0.6743 | 101145 | 0.58127 | 0 | 0.65822 | 8227.75 | 0 | 0 | 101145 | 12855 | 0 | 8227.75 | 0 | 0 | 21082.75 | 0 | 200000 | 0 | 0
2021021706 | 4 | 0.70529 | 105793.5 | 0.59186 | 0 | 0.64578 | 8072.25 | 0 | 0 | 105793.5 | 8206.5 | 0 | 8072.25 | 0 | 0 | 16278.75 | 0 | 200000 | 0 | 0
2021021707 | 4 | 0.75009 | 112513.5 | 0.53454 | 0 | 0.63133 | 7891.625 | 0 | 0 | 112513.5 | 1486.5 | 0 | 7891.625 | 0 | 0 | 9378.125 | 0 | 200000 | 0 | 0
2021021708 | 4 | 0.77913 | 116869.5 | 0.5127 | 0 | 0.64188 | 8023.5 | 0.04822 | 2411 | 114000 | 0 | 2869.5 | 5154 | 0 | 2411 | 7565 | 0 | 200000 | 0 | 0
2021021709 | 4 | 0.77907 | 116860.5 | 0.37625 | 0 | 0.64149 | 8018.625 | 0.26213 | 13106.5 | 114000 | 0 | 2860.5 | 5158.125 | 0 | 13106.5 | 18264.625 | 0 | 200000 | 0 | 0
2021021710 | 4 | 0.75716 | 113574 | 0.28436 | 0 | 0.64763 | 8095.375 | 0.41915 | 20957.5 | 113574 | 426 | 0 | 8095.375 | 0 | 20957.5 | 29478.875 | 0 | 200000 | 0 | 0
2021021711 | 4 | 0.7359 | 110385 | 0.21305 | 0 | 0.65432 | 8179 | 0.45102 | 22551 | 110385 | 3615 | 0 | 8179 | 0 | 22551 | 34345 | 0 | 200000 | 0 | 0
2021021712 | 4 | 0.72103 | 108154.5 | 0.09009 | 0 | 0.62555 | 7819.375 | 0.4642 | 23210 | 108154.5 | 5845.5 | 0 | 7819.375 | 0 | 23210 | 36874.875 | 0 | 200000 | 0 | 0
2021021713 | 4 | 0.70714 | 106071 | 0.01464 | 0 | 0.59574 | 7446.75 | 0.45748 | 22874 | 106071 | 7929 | 0 | 7446.75 | 0 | 22874 | 38249.75 | 0 | 200000 | 0 | 0
2021021714 | 4 | 0.69441 | 104161.5 | 0.00949 | 0 | 0.57671 | 7208.875 | 0.45762 | 22881 | 104161.5 | 9838.5 | 0 | 7208.875 | 0 | 22881 | 39928.375 | 0 | 200000 | 0 | 0
2021021715 | 4 | 0.68315 | 102472.5 | 0.01788 | 0 | 0.58856 | 7357 | 0.47989 | 23994.5 | 102472.5 | 11527.5 | 0 | 7357 | 0 | 23994.5 | 42879 | 0 | 200000 | 0 | 0
2021021716 | 4 | 0.67943 | 101914.5 | 0.01588 | 0 | 0.57681 | 7210.125 | 0.39727 | 19863.5 | 101914.5 | 12085.5 | 0 | 7210.125 | 0 | 19863.5 | 39159.125 | 0 | 200000 | 0 | 0
2021021717 | 4 | 0.69379 | 104068.5 | 0.01992 | 0 | 0.53202 | 6650.25 | 0.1208 | 6040 | 104068.5 | 9931.5 | 0 | 6650.25 | 0 | 6040 | 22621.75 | 0 | 200000 | 0 | 0
2021021718 | 4 | 0.72325 | 108487.5 | 0.02427 | 0 | 0.52594 | 6574.25 | 0.00142 | 71 | 108487.5 | 5512.5 | 0 | 6574.25 | 0 | 71 | 12157.75 | 0 | 200000 | 0 | 0
2021021719 | 4 | 0.75598 | 113397 | 0.06694 | 0 | 0.49966 | 6245.75 | 0 | 0 | 113397 | 603 | 0 | 6245.75 | 0 | 0 | 6848.75 | 0 | 200000 | 0 | 0
2021021720 | 4 | 0.75866 | 113799 | 0.20812 | 0 | 0.46453 | 5806.625 | 0 | 0 | 113799 | 201 | 0 | 5806.625 | 0 | 0 | 6007.625 | 0 | 200000 | 0 | 0
2021021721 | 4 | 0.74756 | 112134 | 0.28273 | 0 | 0.47693 | 5961.625 | 0 | 0 | 112134 | 1866 | 0 | 5961.625 | 0 | 0 | 7827.625 | 0 | 200000 | 0 | 0
2021021722 | 4 | 0.72661 | 108991.5 | 0.3434 | 0 | 0.51337 | 6417.125 | 0 | 0 | 108991.5 | 5008.5 | 0 | 6417.125 | 0 | 0 | 11425.625 | 0 | 200000 | 0 | 0
2021021723 | 4 | 0.69636 | 104454 | 0.3818 | 0 | 0.52258 | 6532.25 | 0 | 0 | 104454 | 9546 | 0 | 6532.25 | 0 | 0 | 16078.25 | 0 | 200000 | 0 | 0
2021021724 | 4 | 0.66851 | 100276.5 | 0.3821 | 0 | 0.48676 | 6084.5 | 0 | 0 | 100276.5 | 13723.5 | 0 | 6084.5 | 0 | 0 | 19808 | 0 | 200000 | 0 | 0
2021021801 | 5 | 0.64796 | 97194 | 0.29495 | 0 | 0.40755 | 5094.375 | 0 | 0 | 97194 | 16806 | 0 | 5094.375 | 0 | 0 | 21900.375 | 0 | 200000 | 0 | 0
2021021802 | 5 | 0.63628 | 95442 | 0.25671 | 0 | 0.38034 | 4754.25 | 0 | 0 | 95442 | 18558 | 0 | 4754.25 | 0 | 0 | 23312.25 | 0 | 200000 | 0 | 0
2021021803 | 5 | 0.63094 | 94641 | 0.13318 | 0 | 0.41204 | 5150.5 | 0 | 0 | 94641 | 19359 | 0 | 5150.5 | 0 | 0 | 24509.5 | 0 | 200000 | 0 | 0
2021021804 | 5 | 0.63209 | 94813.5 | 0.08352 | 0 | 0.3782 | 4727.5 | 0 | 0 | 94813.5 | 19186.5 | 0 | 4727.5 | 0 | 0 | 23914 | 0 | 200000 | 0 | 0
2021021805 | 5 | 0.64307 | 96460.5 | 0.15013 | 0 | 0.36638 | 4579.75 | 0 | 0 | 96460.5 | 17539.5 | 0 | 4579.75 | 0 | 0 | 22119.25 | 0 | 200000 | 0 | 0
2021021806 | 5 | 0.67081 | 100621.5 | 0.18564 | 0 | 0.36976 | 4622 | 0 | 0 | 100621.5 | 13378.5 | 0 | 4622 | 0 | 0 | 18000.5 | 0 | 200000 | 0 | 0
2021021807 | 5 | 0.71072 | 106608 | 0.27041 | 0 | 0.41362 | 5170.25 | 0 | 0 | 106608 | 7392 | 0 | 5170.25 | 0 | 0 | 12562.25 | 0 | 200000 | 0 | 0
2021021808 | 5 | 0.7444 | 111660 | 0.41197 | 0 | 0.46064 | 5758 | 0.06426 | 3213 | 111660 | 2340 | 0 | 5758 | 0 | 3213 | 11311 | 0 | 200000 | 0 | 0
2021021809 | 5 | 0.76199 | 114298.5 | 0.43737 | 0 | 0.50373 | 6296.625 | 0.36324 | 18162 | 114000 | 0 | 298.5 | 5998.125 | 0 | 18162 | 24160.125 | 0 | 200000 | 0 | 0
2021021810 | 5 | 0.77105 | 115657.5 | 0.52455 | 0 | 0.54412 | 6801.5 | 0.53402 | 26701 | 114000 | 0 | 1657.5 | 5144 | 0 | 26701 | 31845 | 0 | 200000 | 0 | 0
2021021811 | 5 | 0.77155 | 115732.5 | 0.53059 | 0 | 0.59009 | 7376.125 | 0.54205 | 27102.5 | 114000 | 0 | 1732.5 | 5643.625 | 0 | 27102.5 | 32746.125 | 0 | 200000 | 0 | 0
2021021812 | 5 | 0.76565 | 114847.5 | 0.55627 | 0 | 0.62736 | 7842 | 0.52593 | 26296.5 | 114000 | 0 | 847.5 | 6994.5 | 0 | 26296.5 | 33291 | 0 | 200000 | 0 | 0
2021021813 | 5 | 0.75713 | 113569.5 | 0.32678 | 0 | 0.61337 | 7667.125 | 0.52463 | 26231.5 | 113569.5 | 430.5 | 0 | 7667.125 | 0 | 26231.5 | 34329.125 | 0 | 200000 | 0 | 0
2021021814 | 5 | 0.74696 | 112044 | 0.13877 | 0 | 0.61616 | 7702 | 0.49125 | 24562.5 | 112044 | 1956 | 0 | 7702 | 0 | 24562.5 | 34220.5 | 0 | 200000 | 0 | 0
2021021815 | 5 | 0.73966 | 110949 | 0.09672 | 0 | 0.57162 | 7145.25 | 0.47487 | 23743.5 | 110949 | 3051 | 0 | 7145.25 | 0 | 23743.5 | 33939.75 | 0 | 200000 | 0 | 0
2021021816 | 5 | 0.73357 | 110035.5 | 0.08004 | 0 | 0.54182 | 6772.75 | 0.35646 | 17823 | 110035.5 | 3964.5 | 0 | 6772.75 | 0 | 17823 | 28560.25 | 0 | 200000 | 0 | 0
2021021817 | 5 | 0.73784 | 110676 | 0.10259 | 0 | 0.54964 | 6870.5 | 0.10922 | 5461 | 110676 | 3324 | 0 | 6870.5 | 0 | 5461 | 15655.5 | 0 | 200000 | 0 | 0
2021021818 | 5 | 0.75401 | 113101.5 | 0.11018 | 0 | 0.58313 | 7289.125 | 0.00113 | 56.5 | 113101.5 | 898.5 | 0 | 7289.125 | 0 | 56.5 | 8244.125 | 0 | 200000 | 0 | 0
2021021819 | 5 | 0.76921 | 115381.5 | 0.11085 | 0 | 0.56252 | 7031.5 | 0 | 0 | 114000 | 0 | 1381.5 | 5650 | 0 | 0 | 5650 | 0 | 200000 | 0 | 0
2021021820 | 5 | 0.76187 | 114280.5 | 0.11949 | 0 | 0.56994 | 7124.25 | 0 | 0 | 114000 | 0 | 280.5 | 6843.75 | 0 | 0 | 6843.75 | 0 | 200000 | 0 | 0
2021021821 | 5 | 0.7457 | 111855 | 0.11625 | 0 | 0.54842 | 6855.25 | 0 | 0 | 111855 | 2145 | 0 | 6855.25 | 0 | 0 | 9000.25 | 0 | 200000 | 0 | 0
2021021822 | 5 | 0.72191 | 108286.5 | 0.13065 | 0 | 0.51526 | 6440.75 | 0 | 0 | 108286.5 | 5713.5 | 0 | 6440.75 | 0 | 0 | 12154.25 | 0 | 200000 | 0 | 0
2021021823 | 5 | 0.69065 | 103597.5 | 0.11607 | 0 | 0.5473 | 6841.25 | 0 | 0 | 103597.5 | 10402.5 | 0 | 6841.25 | 0 | 0 | 17243.75 | 0 | 200000 | 0 | 0
2021021824 | 5 | 0.66161 | 99241.5 | 0.09382 | 0 | 0.5729 | 7161.25 | 0 | 0 | 99241.5 | 14758.5 | 0 | 7161.25 | 0 | 0 | 21919.75 | 0 | 200000 | 0 | 0
2021021901 | 6 | 0.64154 | 96231 | 0.14916 | 0 | 0.56812 | 7101.5 | 0 | 0 | 96231 | 17769 | 0 | 7101.5 | 0 | 0 | 24870.5 | 0 | 200000 | 0 | 0
2021021902 | 6 | 0.62974 | 94461 | 0.14426 | 0 | 0.58532 | 7316.5 | 0 | 0 | 94461 | 19539 | 0 | 7316.5 | 0 | 0 | 26855.5 | 0 | 200000 | 0 | 0
2021021903 | 6 | 0.62666 | 93999 | 0.13017 | 0 | 0.5852 | 7315 | 0 | 0 | 93999 | 20001 | 0 | 7315 | 0 | 0 | 27316 | 0 | 200000 | 0 | 0
2021021904 | 6 | 0.6304 | 94560 | 0.11264 | 0 | 0.57273 | 7159.125 | 0 | 0 | 94560 | 19440 | 0 | 7159.125 | 0 | 0 | 26599.125 | 0 | 200000 | 0 | 0
2021021905 | 6 | 0.64333 | 96499.5 | 0.12326 | 0 | 0.56402 | 7050.25 | 0 | 0 | 96499.5 | 17500.5 | 0 | 7050.25 | 0 | 0 | 24550.75 | 0 | 200000 | 0 | 0
2021021906 | 6 | 0.66907 | 100360.5 | 0.15033 | 0 | 0.56582 | 7072.75 | 0 | 0 | 100360.5 | 13639.5 | 0 | 7072.75 | 0 | 0 | 20712.25 | 0 | 200000 | 0 | 0
2021021907 | 6 | 0.70775 | 106162.5 | 0.11107 | 0 | 0.60296 | 7537 | 0 | 0 | 106162.5 | 7837.5 | 0 | 7537 | 0 | 0 | 15374.5 | 0 | 200000 | 0 | 0
2021021908 | 6 | 0.74006 | 111009 | 0.11281 | 0 | 0.62377 | 7797.125 | 0.07561 | 3780.5 | 111009 | 2991 | 0 | 7797.125 | 0 | 3780.5 | 14568.625 | 0 | 200000 | 0 | 0
2021021909 | 6 | 0.75795 | 113692.5 | 0.08697 | 0 | 0.68067 | 8508.375 | 0.38078 | 19039 | 113692.5 | 307.5 | 0 | 8508.375 | 0 | 19039 | 27854.875 | 0 | 200000 | 0 | 0
2021021910 | 6 | 0.76228 | 114342 | 0.04911 | 0 | 0.7001 | 8751.25 | 0.55755 | 27877.5 | 114000 | 0 | 342 | 8409.25 | 0 | 27877.5 | 36286.75 | 0 | 200000 | 0 | 0
2021021911 | 6 | 0.75916 | 113874 | 0.03963 | 0 | 0.70252 | 8781.5 | 0.55489 | 27744.5 | 113874 | 126 | 0 | 8781.5 | 0 | 27744.5 | 36652 | 0 | 200000 | 0 | 0
2021021912 | 6 | 0.75113 | 112669.5 | 0.05076 | 0 | 0.69044 | 8630.5 | 0.51511 | 25755.5 | 112669.5 | 1330.5 | 0 | 8630.5 | 0 | 25755.5 | 35716.5 | 0 | 200000 | 0 | 0
2021021913 | 6 | 0.74008 | 111012 | 0.04997 | 0 | 0.68307 | 8538.375 | 0.46854 | 23427 | 111012 | 2988 | 0 | 8538.375 | 0 | 23427 | 34953.375 | 0 | 200000 | 0 | 0
2021021914 | 6 | 0.72779 | 109168.5 | 0.0534 | 0 | 0.67477 | 8434.625 | 0.42868 | 21434 | 109168.5 | 4831.5 | 0 | 8434.625 | 0 | 21434 | 34700.125 | 0 | 200000 | 0 | 0
2021021915 | 6 | 0.71752 | 107628 | 0.07224 | 0 | 0.6591 | 8238.75 | 0.26376 | 13188 | 107628 | 6372 | 0 | 8238.75 | 0 | 13188 | 27798.75 | 0 | 200000 | 0 | 0
2021021916 | 6 | 0.7088 | 106320 | 0.11034 | 0 | 0.63444 | 7930.5 | 0.15505 | 7752.5 | 106320 | 7680 | 0 | 7930.5 | 0 | 7752.5 | 23363 | 0 | 200000 | 0 | 0
2021021917 | 6 | 0.70821 | 106231.5 | 0.21133 | 0 | 0.65721 | 8215.125 | 0.03965 | 1982.5 | 106231.5 | 7768.5 | 0 | 8215.125 | 0 | 1982.5 | 17966.125 | 0 | 200000 | 0 | 0
2021021918 | 6 | 0.72282 | 108423 | 0.23571 | 0 | 0.65234 | 8154.25 | 0 | 0 | 108423 | 5577 | 0 | 8154.25 | 0 | 0 | 13731.25 | 0 | 200000 | 0 | 0
2021021919 | 6 | 0.74464 | 111696 | 0.22387 | 0 | 0.68825 | 8603.125 | 0 | 0 | 111696 | 2304 | 0 | 8603.125 | 0 | 0 | 10907.125 | 0 | 200000 | 0 | 0
2021021920 | 6 | 0.74269 | 111403.5 | 0.23056 | 0 | 0.67432 | 8429 | 0 | 0 | 111403.5 | 2596.5 | 0 | 8429 | 0 | 0 | 11025.5 | 0 | 200000 | 0 | 0
2021021921 | 6 | 0.73052 | 109578 | 0.3126 | 0 | 0.65659 | 8207.375 | 0 | 0 | 109578 | 4422 | 0 | 8207.375 | 0 | 0 | 12629.375 | 0 | 200000 | 0 | 0
2021021922 | 6 | 0.71397 | 107095.5 | 0.36707 | 0 | 0.65029 | 8128.625 | 0 | 0 | 107095.5 | 6904.5 | 0 | 8128.625 | 0 | 0 | 15033.125 | 0 | 200000 | 0 | 0
2021021923 | 6 | 0.69076 | 103614 | 0.40295 | 0 | 0.60778 | 7597.25 | 0 | 0 | 103614 | 10386 | 0 | 7597.25 | 0 | 0 | 17983.25 | 0 | 200000 | 0 | 0
2021021924 | 6 | 0.66687 | 100030.5 | 0.4765 | 0 | 0.65478 | 8184.75 | 0 | 0 | 100030.5 | 13969.5 | 0 | 8184.75 | 0 | 0 | 22154.25 | 0 | 200000 | 0 | 0
2021022001 | 7 | 0.64963 | 97444.5 | 0.57933 | 0 | 0.65199 | 8149.875 | 0 | 0 | 97444.5 | 16555.5 | 0 | 8149.875 | 0 | 0 | 24705.375 | 0 | 200000 | 0 | 0
2021022002 | 7 | 0.64102 | 96153 | 0.59766 | 0 | 0.62857 | 7857.125 | 0 | 0 | 96153 | 17847 | 0 | 7857.125 | 0 | 0 | 25704.125 | 0 | 200000 | 0 | 0
2021022003 | 7 | 0.63705 | 95557.5 | 0.5853 | 0 | 0.61697 | 7712.125 | 0 | 0 | 95557.5 | 18442.5 | 0 | 7712.125 | 0 | 0 | 26154.625 | 0 | 200000 | 0 | 0
2021022004 | 7 | 0.63788 | 95682 | 0.58334 | 0 | 0.62857 | 7857.125 | 0 | 0 | 95682 | 18318 | 0 | 7857.125 | 0 | 0 | 26175.125 | 0 | 200000 | 0 | 0
2021022005 | 7 | 0.64505 | 96757.5 | 0.58988 | 0 | 0.61221 | 7652.625 | 0 | 0 | 96757.5 | 17242.5 | 0 | 7652.625 | 0 | 0 | 24895.125 | 0 | 200000 | 0 | 0
2021022006 | 7 | 0.66331 | 99496.5 | 0.53858 | 0 | 0.60196 | 7524.5 | 0 | 0 | 99496.5 | 14503.5 | 0 | 7524.5 | 0 | 0 | 22028 | 0 | 200000 | 0 | 0
2021022007 | 7 | 0.68647 | 102970.5 | 0.53711 | 0 | 0.68137 | 8517.125 | 0 | 0 | 102970.5 | 11029.5 | 0 | 8517.125 | 0 | 0 | 19546.625 | 0 | 200000 | 0 | 0
2021022008 | 7 | 0.70537 | 105805.5 | 0.51191 | 0 | 0.71527 | 8940.875 | 0.05068 | 2534 | 105805.5 | 8194.5 | 0 | 8940.875 | 0 | 2534 | 19669.375 | 0 | 200000 | 0 | 0
2021022009 | 7 | 0.71183 | 106774.5 | 0.44582 | 0 | 0.74121 | 9265.125 | 0.24561 | 12280.5 | 106774.5 | 7225.5 | 0 | 9265.125 | 0 | 12280.5 | 28771.125 | 0 | 200000 | 0 | 0
2021022010 | 7 | 0.70539 | 105808.5 | 0.44749 | 0 | 0.74195 | 9274.375 | 0.38721 | 19360.5 | 105808.5 | 8191.5 | 0 | 9274.375 | 0 | 19360.5 | 36826.375 | 0 | 200000 | 0 | 0
2021022011 | 7 | 0.69533 | 104299.5 | 0.43965 | 0 | 0.74372 | 9296.5 | 0.42656 | 21328 | 104299.5 | 9700.5 | 0 | 9296.5 | 0 | 21328 | 40325 | 0 | 200000 | 0 | 0
2021022012 | 7 | 0.68255 | 102382.5 | 0.47009 | 0 | 0.75496 | 9437 | 0.45931 | 22965.5 | 102382.5 | 11617.5 | 0 | 9437 | 0 | 22965.5 | 44020 | 0 | 200000 | 0 | 0
2021022013 | 7 | 0.66881 | 100321.5 | 0.54563 | 0 | 0.75029 | 9378.625 | 0.45764 | 22882 | 100321.5 | 13678.5 | 0 | 9378.625 | 0 | 22882 | 45939.125 | 0 | 200000 | 0 | 0
2021022014 | 7 | 0.65522 | 98283 | 0.61871 | 0 | 0.74313 | 9289.125 | 0.4939 | 24695 | 98283 | 15717 | 0 | 9289.125 | 0 | 24695 | 49701.125 | 0 | 200000 | 0 | 0
2021022015 | 7 | 0.64449 | 96673.5 | 0.6434 | 0 | 0.74085 | 9260.625 | 0.46823 | 23411.5 | 96673.5 | 17326.5 | 0 | 9260.625 | 0 | 23411.5 | 49998.625 | 0 | 200000 | 0 | 0
2021022016 | 7 | 0.64311 | 96466.5 | 0.7027 | 0 | 0.74514 | 9314.25 | 0.32881 | 16440.5 | 96466.5 | 17533.5 | 0 | 9314.25 | 0 | 16440.5 | 43288.25 | 0 | 200000 | 0 | 0
2021022017 | 7 | 0.65464 | 98196 | 0.69406 | 0 | 0.72861 | 9107.625 | 0.10748 | 5374 | 98196 | 15804 | 0 | 9107.625 | 0 | 5374 | 30285.625 | 0 | 200000 | 0 | 0
2021022018 | 7 | 0.68263 | 102394.5 | 0.71454 | 0 | 0.67418 | 8427.25 | 0.00217 | 108.5 | 102394.5 | 11605.5 | 0 | 8427.25 | 0 | 108.5 | 20141.25 | 0 | 200000 | 0 | 0
2021022019 | 7 | 0.71983 | 107974.5 | 0.74592 | 0 | 0.62844 | 7855.5 | 0 | 0 | 107974.5 | 6025.5 | 0 | 7855.5 | 0 | 0 | 13881 | 0 | 200000 | 0 | 0
2021022020 | 7 | 0.72956 | 109434 | 0.77886 | 0 | 0.63499 | 7937.375 | 0 | 0 | 109434 | 4566 | 0 | 7937.375 | 0 | 0 | 12503.375 | 0 | 200000 | 0 | 0
2021022021 | 7 | 0.72461 | 108691.5 | 0.78147 | 0 | 0.64281 | 8035.125 | 0 | 0 | 108691.5 | 5308.5 | 0 | 8035.125 | 0 | 0 | 13343.625 | 0 | 200000 | 0 | 0
2021022022 | 7 | 0.71271 | 106906.5 | 0.77345 | 0 | 0.61977 | 7747.125 | 0 | 0 | 106906.5 | 7093.5 | 0 | 7747.125 | 0 | 0 | 14840.625 | 0 | 200000 | 0 | 0
2021022023 | 7 | 0.69391 | 104086.5 | 0.75237 | 0 | 0.6341 | 7926.25 | 0 | 0 | 104086.5 | 9913.5 | 0 | 7926.25 | 0 | 0 | 17839.75 | 0 | 200000 | 0 | 0
2021022024 | 7 | 0.67602 | 101403 | 0.74027 | 0 | 0.61665 | 7708.125 | 0 | 0 | 101403 | 12597 | 0 | 7708.125 | 0 | 0 | 20305.125 | 0 | 200000 | 0 | 0
2021022101 | 1 | 0.66106 | 99159 | 0.69322 | 0 | 0.61202 | 7650.25 | 0 | 0 | 99159 | 14841 | 0 | 7650.25 | 0 | 0 | 22491.25 | 0 | 200000 | 0 | 0
2021022102 | 1 | 0.65458 | 98187 | 0.66681 | 0 | 0.59117 | 7389.625 | 0 | 0 | 98187 | 15813 | 0 | 7389.625 | 0 | 0 | 23202.625 | 0 | 200000 | 0 | 0
2021022103 | 1 | 0.65443 | 98164.5 | 0.63792 | 0 | 0.55945 | 6993.125 | 0 | 0 | 98164.5 | 15835.5 | 0 | 6993.125 | 0 | 0 | 22828.625 | 0 | 200000 | 0 | 0
2021022104 | 1 | 0.65685 | 98527.5 | 0.5882 | 0 | 0.5136 | 6420 | 0 | 0 | 98527.5 | 15472.5 | 0 | 6420 | 0 | 0 | 21892.5 | 0 | 200000 | 0 | 0
2021022105 | 1 | 0.66399 | 99598.5 | 0.53136 | 0 | 0.44518 | 5564.75 | 0 | 0 | 99598.5 | 14401.5 | 0 | 5564.75 | 0 | 0 | 19966.25 | 0 | 200000 | 0 | 0
2021022106 | 1 | 0.6773 | 101595 | 0.48766 | 0 | 0.42078 | 5259.75 | 0 | 0 | 101595 | 12405 | 0 | 5259.75 | 0 | 0 | 17664.75 | 0 | 200000 | 0 | 0
2021022107 | 1 | 0.69676 | 104514 | 0.43678 | 0 | 0.37346 | 4668.25 | 0 | 0 | 104514 | 9486 | 0 | 4668.25 | 0 | 0 | 14154.25 | 0 | 200000 | 0 | 0
2021022108 | 1 | 0.70708 | 106062 | 0.39529 | 0 | 0.30919 | 3864.875 | 0.0719 | 3595 | 106062 | 7938 | 0 | 3864.875 | 0 | 3595 | 15397.875 | 0 | 200000 | 0 | 0
2021022109 | 1 | 0.69796 | 104694 | 0.27355 | 0 | 0.25046 | 3130.75 | 0.37715 | 18857.5 | 104694 | 9306 | 0 | 3130.75 | 0 | 18857.5 | 31294.25 | 0 | 200000 | 0 | 0
2021022110 | 1 | 0.68166 | 102249 | 0.13399 | 0 | 0.18911 | 2363.875 | 0.57627 | 28813.5 | 102249 | 11751 | 0 | 2363.875 | 0 | 28813.5 | 42928.375 | 0 | 200000 | 0 | 0
2021022111 | 1 | 0.66141 | 99211.5 | 0.0935 | 0 | 0.18944 | 2368 | 0.60853 | 30426.5 | 99211.5 | 14788.5 | 0 | 2368 | 0 | 30426.5 | 47583 | 0 | 200000 | 0 | 0
2021022112 | 1 | 0.64345 | 96517.5 | 0.06248 | 0 | 0.20499 | 2562.375 | 0.60702 | 30351 | 96517.5 | 17482.5 | 0 | 2562.375 | 0 | 30351 | 50395.875 | 0 | 200000 | 0 | 0
2021022113 | 1 | 0.62763 | 94144.5 | 0.04138 | 0 | 0.20191 | 2523.875 | 0.61262 | 30631 | 94144.5 | 19855.5 | 0 | 2523.875 | 0 | 30631 | 53010.375 | 0 | 200000 | 0 | 0
2021022114 | 1 | 0.61112 | 91668 | 0.02276 | 0 | 0.20115 | 2514.375 | 0.6253 | 31265 | 91668 | 22332 | 0 | 2514.375 | 0 | 31265 | 56111.375 | 0 | 200000 | 0 | 0
2021022115 | 1 | 0.59926 | 89889 | 0.01779 | 0 | 0.24928 | 3116 | 0.57689 | 28844.5 | 89889 | 24111 | 0 | 3116 | 0 | 28844.5 | 56071.5 | 0 | 200000 | 0 | 0
2021022116 | 1 | 0.59871 | 89806.5 | 0.07747 | 0 | 0.32221 | 4027.625 | 0.40734 | 20367 | 89806.5 | 24193.5 | 0 | 4027.625 | 0 | 20367 | 48588.125 | 0 | 200000 | 0 | 0
2021022117 | 1 | 0.61543 | 92314.5 | 0.14976 | 0 | 0.33858 | 4232.25 | 0.08503 | 4251.5 | 92314.5 | 21685.5 | 0 | 4232.25 | 0 | 4251.5 | 30169.25 | 0 | 200000 | 0 | 0
2021022118 | 1 | 0.64936 | 97404 | 0.19363 | 0 | 0.3057 | 3821.25 | 0.00048 | 24 | 97404 | 16596 | 0 | 3821.25 | 0 | 24 | 20441.25 | 0 | 200000 | 0 | 0
2021022119 | 1 | 0.68466 | 102699 | 0.35399 | 0 | 0.2902 | 3627.5 | 0 | 0 | 102699 | 11301 | 0 | 3627.5 | 0 | 0 | 14928.5 | 0 | 200000 | 0 | 0
2021022120 | 1 | 0.69366 | 104049 | 0.533 | 0 | 0.29879 | 3734.875 | 0 | 0 | 104049 | 9951 | 0 | 3734.875 | 0 | 0 | 13685.875 | 0 | 200000 | 0 | 0
2021022121 | 1 | 0.68523 | 102784.5 | 0.72069 | 0 | 0.26435 | 3304.375 | 0 | 0 | 102784.5 | 11215.5 | 0 | 3304.375 | 0 | 0 | 14519.875 | 0 | 200000 | 0 | 0
2021022122 | 1 | 0.6675 | 100125 | 0.79239 | 0 | 0.2777 | 3471.25 | 0 | 0 | 100125 | 13875 | 0 | 3471.25 | 0 | 0 | 17346.25 | 0 | 200000 | 0 | 0
2021022123 | 1 | 0.64279 | 96418.5 | 0.85657 | 0 | 0.29682 | 3710.25 | 0 | 0 | 96418.5 | 17581.5 | 0 | 3710.25 | 0 | 0 | 21291.75 | 0 | 200000 | 0 | 0
2021022124 | 1 | 0.61846 | 92769 | 0.86487 | 0 | 0.30997 | 3874.625 | 0 | 0 | 92769 | 21231 | 0 | 3874.625 | 0 | 0 | 25105.625 | 0 | 200000 | 0 | 0
2021022201 | 2 | 0.60066 | 90099 | 0.84715 | 0 | 0.29728 | 3716 | 0 | 0 | 90099 | 23901 | 0 | 3716 | 0 | 0 | 27617 | 0 | 200000 | 0 | 0
2021022202 | 2 | 0.59229 | 88843.5 | 0.87428 | 0 | 0.26869 | 3358.625 | 0 | 0 | 88843.5 | 25156.5 | 0 | 3358.625 | 0 | 0 | 28515.125 | 0 | 200000 | 0 | 0
2021022203 | 2 | 0.58888 | 88332 | 0.89209 | 0 | 0.21186 | 2648.25 | 0 | 0 | 88332 | 25668 | 0 | 2648.25 | 0 | 0 | 28316.25 | 0 | 200000 | 0 | 0
2021022204 | 2 | 0.59116 | 88674 | 0.90555 | 0 | 0.18808 | 2351 | 0 | 0 | 88674 | 25326 | 0 | 2351 | 0 | 0 | 27677 | 0 | 200000 | 0 | 0
2021022205 | 2 | 0.60538 | 90807 | 0.87522 | 0 | 0.1464 | 1830 | 0 | 0 | 90807 | 23193 | 0 | 1830 | 0 | 0 | 25023 | 0 | 200000 | 0 | 0
2021022206 | 2 | 0.63359 | 95038.5 | 0.84349 | 0 | 0.0994 | 1242.5 | 0 | 0 | 95038.5 | 18961.5 | 0 | 1242.5 | 0 | 0 | 20204 | 0 | 200000 | 0 | 0
2021022207 | 2 | 0.67787 | 101680.5 | 0.87642 | 0 | 0.08489 | 1061.125 | 0 | 0 | 101680.5 | 12319.5 | 0 | 1061.125 | 0 | 0 | 13380.625 | 0 | 200000 | 0 | 0
2021022208 | 2 | 0.70998 | 106497 | 0.92492 | 0 | 0.08769 | 1096.125 | 0.07445 | 3722.5 | 106497 | 7503 | 0 | 1096.125 | 0 | 3722.5 | 12321.625 | 0 | 200000 | 0 | 0
2021022209 | 2 | 0.72436 | 108654 | 0.93563 | 0 | 0.11925 | 1490.625 | 0.38536 | 19268 | 108654 | 5346 | 0 | 1490.625 | 0 | 19268 | 26104.625 | 0 | 200000 | 0 | 0
2021022210 | 2 | 0.73151 | 109726.5 | 0.93055 | 0 | 0.1152 | 1440 | 0.56497 | 28248.5 | 109726.5 | 4273.5 | 0 | 1440 | 0 | 28248.5 | 33962 | 0 | 200000 | 0 | 0
2021022211 | 2 | 0.73579 | 110368.5 | 0.92637 | 0 | 0.09523 | 1190.375 | 0.59941 | 29970.5 | 110368.5 | 3631.5 | 0 | 1190.375 | 0 | 29970.5 | 34792.375 | 0 | 200000 | 0 | 0
2021022212 | 2 | 0.73524 | 110286 | 0.89264 | 0 | 0.08459 | 1057.375 | 0.6105 | 30525 | 110286 | 3714 | 0 | 1057.375 | 0 | 30525 | 35296.375 | 0 | 200000 | 0 | 0
2021022213 | 2 | 0.72832 | 109248 | 0.88158 | 0 | 0.08442 | 1055.25 | 0.61732 | 30866 | 109248 | 4752 | 0 | 1055.25 | 0 | 30866 | 36673.25 | 0 | 200000 | 0 | 0
2021022214 | 2 | 0.71932 | 107898 | 0.9244 | 0 | 0.07398 | 924.75 | 0.63107 | 31553.5 | 107898 | 6102 | 0 | 924.75 | 0 | 31553.5 | 38580.25 | 0 | 200000 | 0 | 0
2021022215 | 2 | 0.70876 | 106314 | 0.91618 | 0 | 0.08272 | 1034 | 0.63035 | 31517.5 | 106314 | 7686 | 0 | 1034 | 0 | 31517.5 | 40237.5 | 0 | 200000 | 0 | 0
2021022216 | 2 | 0.69668 | 104502 | 0.83429 | 0 | 0.15291 | 1911.375 | 0.50597 | 25298.5 | 104502 | 9498 | 0 | 1911.375 | 0 | 25298.5 | 36707.875 | 0 | 200000 | 0 | 0
2021022217 | 2 | 0.69281 | 103921.5 | 0.83054 | 0 | 0.20924 | 2615.5 | 0.15543 | 7771.5 | 103921.5 | 10078.5 | 0 | 2615.5 | 0 | 7771.5 | 20465.5 | 0 | 200000 | 0 | 0
2021022218 | 2 | 0.70222 | 105333 | 0.83213 | 0 | 0.25608 | 3201 | 0.00233 | 116.5 | 105333 | 8667 | 0 | 3201 | 0 | 116.5 | 11984.5 | 0 | 200000 | 0 | 0
2021022219 | 2 | 0.72168 | 108252 | 0.81288 | 0 | 0.271 | 3387.5 | 0 | 0 | 108252 | 5748 | 0 | 3387.5 | 0 | 0 | 9135.5 | 0 | 200000 | 0 | 0
2021022220 | 2 | 0.71996 | 107994 | 0.87725 | 0 | 0.29391 | 3673.875 | 0 | 0 | 107994 | 6006 | 0 | 3673.875 | 0 | 0 | 9679.875 | 0 | 200000 | 0 | 0
2021022221 | 2 | 0.7042 | 105630 | 0.89598 | 0 | 0.31159 | 3894.875 | 0 | 0 | 105630 | 8370 | 0 | 3894.875 | 0 | 0 | 12264.875 | 0 | 200000 | 0 | 0
2021022222 | 2 | 0.6804 | 102060 | 0.91659 | 0 | 0.29447 | 3680.875 | 0 | 0 | 102060 | 11940 | 0 | 3680.875 | 0 | 0 | 15620.875 | 0 | 200000 | 0 | 0
2021022223 | 2 | 0.64948 | 97422 | 0.89871 | 0 | 0.27152 | 3394 | 0 | 0 | 97422 | 16578 | 0 | 3394 | 0 | 0 | 19972 | 0 | 200000 | 0 | 0
2021022224 | 2 | 0.62153 | 93229.5 | 0.87506 | 0 | 0.26833 | 3354.125 | 0 | 0 | 93229.5 | 20770.5 | 0 | 3354.125 | 0 | 0 | 24124.625 | 0 | 200000 | 0 | 0
2021022301 | 3 | 0.6005 | 90075 | 0.80109 | 0 | 0.28833 | 3604.125 | 0 | 0 | 90075 | 23925 | 0 | 3604.125 | 0 | 0 | 27529.125 | 0 | 200000 | 0 | 0
2021022302 | 3 | 0.58918 | 88377 | 0.78566 | 0 | 0.29861 | 3732.625 | 0 | 0 | 88377 | 25623 | 0 | 3732.625 | 0 | 0 | 29355.625 | 0 | 200000 | 0 | 0
2021022303 | 3 | 0.58416 | 87624 | 0.70645 | 0 | 0.33586 | 4198.25 | 0 | 0 | 87624 | 26376 | 0 | 4198.25 | 0 | 0 | 30574.25 | 0 | 200000 | 0 | 0
2021022304 | 3 | 0.58563 | 87844.5 | 0.77977 | 0 | 0.36987 | 4623.375 | 0 | 0 | 87844.5 | 26155.5 | 0 | 4623.375 | 0 | 0 | 30778.875 | 0 | 200000 | 0 | 0
2021022305 | 3 | 0.59857 | 89785.5 | 0.81578 | 0 | 0.34868 | 4358.5 | 0 | 0 | 89785.5 | 24214.5 | 0 | 4358.5 | 0 | 0 | 28573 | 0 | 200000 | 0 | 0
2021022306 | 3 | 0.62858 | 94287 | 0.84595 | 0 | 0.32482 | 4060.25 | 0 | 0 | 94287 | 19713 | 0 | 4060.25 | 0 | 0 | 23773.25 | 0 | 200000 | 0 | 0
2021022307 | 3 | 0.67272 | 100908 | 0.83107 | 0 | 0.2589 | 3236.25 | 0 | 0 | 100908 | 13092 | 0 | 3236.25 | 0 | 0 | 16328.25 | 0 | 200000 | 0 | 0
2021022308 | 3 | 0.69824 | 104736 | 0.81544 | 0 | 0.22761 | 2845.125 | 0.08716 | 4358 | 104736 | 9264 | 0 | 2845.125 | 0 | 4358 | 16467.125 | 0 | 200000 | 0 | 0
2021022309 | 3 | 0.69274 | 103911 | 0.86284 | 0 | 0.24577 | 3072.125 | 0.41967 | 20983.5 | 103911 | 10089 | 0 | 3072.125 | 0 | 20983.5 | 34144.625 | 0 | 200000 | 0 | 0
2021022310 | 3 | 0.67383 | 101074.5 | 0.9176 | 0 | 0.23675 | 2959.375 | 0.61693 | 30846.5 | 101074.5 | 12925.5 | 0 | 2959.375 | 0 | 30846.5 | 46731.375 | 0 | 200000 | 0 | 0
2021022311 | 3 | 0.6566 | 98490 | 0.91044 | 0 | 0.24434 | 3054.25 | 0.63968 | 31984 | 98490 | 15510 | 0 | 3054.25 | 0 | 31984 | 50548.25 | 0 | 200000 | 0 | 0
2021022312 | 3 | 0.64448 | 96672 | 0.89026 | 0 | 0.27146 | 3393.25 | 0.64383 | 32191.5 | 96672 | 17328 | 0 | 3393.25 | 0 | 32191.5 | 52912.75 | 0 | 200000 | 0 | 0
2021022313 | 3 | 0.63282 | 94923 | 0.86961 | 0 | 0.33379 | 4172.375 | 0.65052 | 32526 | 94923 | 19077 | 0 | 4172.375 | 0 | 32526 | 55775.375 | 0 | 200000 | 0 | 0
2021022314 | 3 | 0.61779 | 92668.5 | 0.89069 | 0 | 0.37161 | 4645.125 | 0.67048 | 33524 | 92668.5 | 21331.5 | 0 | 4645.125 | 0 | 33524 | 59500.625 | 0 | 200000 | 0 | 0
2021022315 | 3 | 0.60204 | 90306 | 0.94278 | 0 | 0.44304 | 5538 | 0.67176 | 33588 | 90306 | 23694 | 0 | 5538 | 0 | 33588 | 62820 | 0 | 200000 | 0 | 0
2021022316 | 3 | 0.59409 | 89113.5 | 0.94788 | 0 | 0.52465 | 6558.125 | 0.52514 | 26257 | 89113.5 | 24886.5 | 0 | 6558.125 | 0 | 26257 | 57701.625 | 0 | 200000 | 0 | 0
2021022317 | 3 | 0.60073 | 90109.5 | 0.95835 | 0 | 0.57376 | 7172 | 0.15778 | 7889 | 90109.5 | 23890.5 | 0 | 7172 | 0 | 7889 | 38951.5 | 0 | 200000 | 0 | 0
2021022318 | 3 | 0.62015 | 93022.5 | 0.96446 | 0 | 0.57609 | 7201.125 | 0.00165 | 82.5 | 93022.5 | 20977.5 | 0 | 7201.125 | 0 | 82.5 | 28261.125 | 0 | 200000 | 0 | 0
2021022319 | 3 | 0.64811 | 97216.5 | 0.93493 | 0 | 0.5648 | 7060 | 0 | 0 | 97216.5 | 16783.5 | 0 | 7060 | 0 | 0 | 23843.5 | 0 | 200000 | 0 | 0
2021022320 | 3 | 0.65565 | 98347.5 | 0.91024 | 0 | 0.56468 | 7058.5 | 0 | 0 | 98347.5 | 15652.5 | 0 | 7058.5 | 0 | 0 | 22711 | 0 | 200000 | 0 | 0
2021022321 | 3 | 0.64623 | 96934.5 | 0.93528 | 0 | 0.57871 | 7233.875 | 0 | 0 | 96934.5 | 17065.5 | 0 | 7233.875 | 0 | 0 | 24299.375 | 0 | 200000 | 0 | 0
2021022322 | 3 | 0.6281 | 94215 | 0.95336 | 0 | 0.59534 | 7441.75 | 0 | 0 | 94215 | 19785 | 0 | 7441.75 | 0 | 0 | 27226.75 | 0 | 200000 | 0 | 0
2021022323 | 3 | 0.60257 | 90385.5 | 0.94086 | 0 | 0.6254 | 7817.5 | 0 | 0 | 90385.5 | 23614.5 | 0 | 7817.5 | 0 | 0 | 31432 | 0 | 200000 | 0 | 0
2021022324 | 3 | 0.57615 | 86422.5 | 0.92003 | 0 | 0.63242 | 7905.25 | 0 | 0 | 86422.5 | 27577.5 | 0 | 7905.25 | 0 | 0 | 35482.75 | 0 | 200000 | 0 | 0
2021022401 | 4 | 0.55896 | 83844 | 0.91056 | 0 | 0.62785 | 7848.125 | 0 | 0 | 83844 | 30156 | 0 | 7848.125 | 0 | 0 | 38004.125 | 0 | 200000 | 0 | 0
2021022402 | 4 | 0.55127 | 82690.5 | 0.87559 | 0 | 0.65289 | 8161.125 | 0 | 0 | 82690.5 | 31309.5 | 0 | 8161.125 | 0 | 0 | 39470.625 | 0 | 200000 | 0 | 0
2021022403 | 4 | 0.54985 | 82477.5 | 0.76056 | 0 | 0.65952 | 8244 | 0 | 0 | 82477.5 | 31522.5 | 0 | 8244 | 0 | 0 | 39766.5 | 0 | 200000 | 0 | 0
2021022404 | 4 | 0.55476 | 83214 | 0.61898 | 0 | 0.6275 | 7843.75 | 0 | 0 | 83214 | 30786 | 0 | 7843.75 | 0 | 0 | 38629.75 | 0 | 200000 | 0 | 0
2021022405 | 4 | 0.5696 | 85440 | 0.50733 | 0 | 0.56018 | 7002.25 | 0 | 0 | 85440 | 28560 | 0 | 7002.25 | 0 | 0 | 35562.25 | 0 | 200000 | 0 | 0
2021022406 | 4 | 0.60159 | 90238.5 | 0.51755 | 0 | 0.49093 | 6136.625 | 0 | 0 | 90238.5 | 23761.5 | 0 | 6136.625 | 0 | 0 | 29898.125 | 0 | 200000 | 0 | 0
2021022407 | 4 | 0.64929 | 97393.5 | 0.56493 | 0 | 0.41279 | 5159.875 | 0 | 0 | 97393.5 | 16606.5 | 0 | 5159.875 | 0 | 0 | 21766.375 | 0 | 200000 | 0 | 0
2021022408 | 4 | 0.67297 | 100945.5 | 0.61773 | 0 | 0.38756 | 4844.5 | 0.07983 | 3991.5 | 100945.5 | 13054.5 | 0 | 4844.5 | 0 | 3991.5 | 21890.5 | 0 | 200000 | 0 | 0
2021022409 | 4 | 0.66188 | 99282 | 0.60847 | 0 | 0.41522 | 5190.25 | 0.27565 | 13782.5 | 99282 | 14718 | 0 | 5190.25 | 0 | 13782.5 | 33690.75 | 0 | 200000 | 0 | 0
2021022410 | 4 | 0.63504 | 95256 | 0.51139 | 0 | 0.39961 | 4995.125 | 0.39623 | 19811.5 | 95256 | 18744 | 0 | 4995.125 | 0 | 19811.5 | 43550.625 | 0 | 200000 | 0 | 0
2021022411 | 4 | 0.60919 | 91378.5 | 0.48113 | 0 | 0.31411 | 3926.375 | 0.41744 | 20872 | 91378.5 | 22621.5 | 0 | 3926.375 | 0 | 20872 | 47419.875 | 0 | 200000 | 0 | 0
2021022412 | 4 | 0.59288 | 88932 | 0.63898 | 0 | 0.19198 | 2399.75 | 0.45658 | 22829 | 88932 | 25068 | 0 | 2399.75 | 0 | 22829 | 50296.75 | 0 | 200000 | 0 | 0
2021022413 | 4 | 0.5809 | 87135 | 0.81646 | 0 | 0.10599 | 1324.875 | 0.4726 | 23630 | 87135 | 26865 | 0 | 1324.875 | 0 | 23630 | 51819.875 | 0 | 200000 | 0 | 0
2021022414 | 4 | 0.57157 | 85735.5 | 0.89232 | 0 | 0.08729 | 1091.125 | 0.45765 | 22882.5 | 85735.5 | 28264.5 | 0 | 1091.125 | 0 | 22882.5 | 52238.125 | 0 | 200000 | 0 | 0
2021022415 | 4 | 0.56497 | 84745.5 | 0.92915 | 0 | 0.13987 | 1748.375 | 0.3759 | 18795 | 84745.5 | 29254.5 | 0 | 1748.375 | 0 | 18795 | 49797.875 | 0 | 200000 | 0 | 0
2021022416 | 4 | 0.56335 | 84502.5 | 0.92577 | 0 | 0.19628 | 2453.5 | 0.23019 | 11509.5 | 84502.5 | 29497.5 | 0 | 2453.5 | 0 | 11509.5 | 43460.5 | 0 | 200000 | 0 | 0
2021022417 | 4 | 0.57429 | 86143.5 | 0.91509 | 0 | 0.20133 | 2516.625 | 0.0751 | 3755 | 86143.5 | 27856.5 | 0 | 2516.625 | 0 | 3755 | 34128.125 | 0 | 200000 | 0 | 0
2021022418 | 4 | 0.59288 | 88932 | 0.88168 | 0 | 0.228 | 2850 | 0.00446 | 223 | 88932 | 25068 | 0 | 2850 | 0 | 223 | 28141 | 0 | 200000 | 0 | 0
2021022419 | 4 | 0.61939 | 92908.5 | 0.95865 | 0 | 0.28492 | 3561.5 | 0 | 0 | 92908.5 | 21091.5 | 0 | 3561.5 | 0 | 0 | 24653 | 0 | 200000 | 0 | 0
2021022420 | 4 | 0.62243 | 93364.5 | 0.96955 | 0 | 0.32481 | 4060.125 | 0 | 0 | 93364.5 | 20635.5 | 0 | 4060.125 | 0 | 0 | 24695.625 | 0 | 200000 | 0 | 0
2021022421 | 4 | 0.61265 | 91897.5 | 0.98122 | 0 | 0.34939 | 4367.375 | 0 | 0 | 91897.5 | 22102.5 | 0 | 4367.375 | 0 | 0 | 26469.875 | 0 | 200000 | 0 | 0
2021022422 | 4 | 0.59307 | 88960.5 | 0.98751 | 0 | 0.36007 | 4500.875 | 0 | 0 | 88960.5 | 25039.5 | 0 | 4500.875 | 0 | 0 | 29540.375 | 0 | 200000 | 0 | 0
2021022423 | 4 | 0.56503 | 84754.5 | 0.99264 | 0 | 0.39418 | 4927.25 | 0 | 0 | 84754.5 | 29245.5 | 0 | 4927.25 | 0 | 0 | 34172.75 | 0 | 200000 | 0 | 0
2021022424 | 4 | 0.53756 | 80634 | 0.99261 | 0 | 0.42883 | 5360.375 | 0 | 0 | 80634 | 33366 | 0 | 5360.375 | 0 | 0 | 38726.375 | 0 | 200000 | 0 | 0
2021022501 | 5 | 0.51909 | 77863.5 | 0.98897 | 0 | 0.46241 | 5780.125 | 0 | 0 | 77863.5 | 36136.5 | 0 | 5780.125 | 0 | 0 | 41916.625 | 0 | 200000 | 0 | 0
2021022502 | 5 | 0.50921 | 76381.5 | 0.98173 | 0 | 0.45408 | 5676 | 0 | 0 | 76381.5 | 37618.5 | 0 | 5676 | 0 | 0 | 43294.5 | 0 | 200000 | 0 | 0
2021022503 | 5 | 0.50689 | 76033.5 | 0.97311 | 0 | 0.4459 | 5573.75 | 0 | 0 | 76033.5 | 37966.5 | 0 | 5573.75 | 0 | 0 | 43540.25 | 0 | 200000 | 0 | 0
2021022504 | 5 | 0.51146 | 76719 | 0.96788 | 0 | 0.43768 | 5471 | 0 | 0 | 76719 | 37281 | 0 | 5471 | 0 | 0 | 42752 | 0 | 200000 | 0 | 0
2021022505 | 5 | 0.52631 | 78946.5 | 0.97424 | 0 | 0.40695 | 5086.875 | 0 | 0 | 78946.5 | 35053.5 | 0 | 5086.875 | 0 | 0 | 40140.375 | 0 | 200000 | 0 | 0
2021022506 | 5 | 0.55987 | 83980.5 | 0.92283 | 0 | 0.34208 | 4276 | 0 | 0 | 83980.5 | 30019.5 | 0 | 4276 | 0 | 0 | 34295.5 | 0 | 200000 | 0 | 0
2021022507 | 5 | 0.60784 | 91176 | 0.8065 | 0 | 0.25129 | 3141.125 | 0 | 0 | 91176 | 22824 | 0 | 3141.125 | 0 | 0 | 25965.125 | 0 | 200000 | 0 | 0
2021022508 | 5 | 0.63681 | 95521.5 | 0.78079 | 0 | 0.22699 | 2837.375 | 0.03157 | 1578.5 | 95521.5 | 18478.5 | 0 | 2837.375 | 0 | 1578.5 | 22894.375 | 0 | 200000 | 0 | 0
2021022509 | 5 | 0.63429 | 95143.5 | 0.7153 | 0 | 0.19504 | 2438 | 0.13322 | 6661 | 95143.5 | 18856.5 | 0 | 2438 | 0 | 6661 | 27955.5 | 0 | 200000 | 0 | 0
2021022510 | 5 | 0.61873 | 92809.5 | 0.619 | 0 | 0.18255 | 2281.875 | 0.26196 | 13098 | 92809.5 | 21190.5 | 0 | 2281.875 | 0 | 13098 | 36570.375 | 0 | 200000 | 0 | 0
2021022511 | 5 | 0.60548 | 90822 | 0.4822 | 0 | 0.18871 | 2358.875 | 0.33829 | 16914.5 | 90822 | 23178 | 0 | 2358.875 | 0 | 16914.5 | 42451.375 | 0 | 200000 | 0 | 0
2021022512 | 5 | 0.59457 | 89185.5 | 0.42705 | 0 | 0.19406 | 2425.75 | 0.41612 | 20806 | 89185.5 | 24814.5 | 0 | 2425.75 | 0 | 20806 | 48046.25 | 0 | 200000 | 0 | 0
2021022513 | 5 | 0.58497 | 87745.5 | 0.39585 | 0 | 0.18492 | 2311.5 | 0.45696 | 22848 | 87745.5 | 26254.5 | 0 | 2311.5 | 0 | 22848 | 51414 | 0 | 200000 | 0 | 0
2021022514 | 5 | 0.57547 | 86320.5 | 0.4401 | 0 | 0.17243 | 2155.375 | 0.46809 | 23404.5 | 86320.5 | 27679.5 | 0 | 2155.375 | 0 | 23404.5 | 53239.375 | 0 | 200000 | 0 | 0
2021022515 | 5 | 0.56649 | 84973.5 | 0.5815 | 0 | 0.25285 | 3160.625 | 0.42275 | 21137.5 | 84973.5 | 29026.5 | 0 | 3160.625 | 0 | 21137.5 | 53324.625 | 0 | 200000 | 0 | 0
2021022516 | 5 | 0.56322 | 84483 | 0.63998 | 0 | 0.37834 | 4729.25 | 0.26454 | 13227 | 84483 | 29517 | 0 | 4729.25 | 0 | 13227 | 47473.25 | 0 | 200000 | 0 | 0
2021022517 | 5 | 0.57167 | 85750.5 | 0.55644 | 0 | 0.39747 | 4968.375 | 0.07761 | 3880.5 | 85750.5 | 28249.5 | 0 | 4968.375 | 0 | 3880.5 | 37098.375 | 0 | 200000 | 0 | 0
2021022518 | 5 | 0.5952 | 89280 | 0.39827 | 0 | 0.37387 | 4673.375 | 0.0007 | 35 | 89280 | 24720 | 0 | 4673.375 | 0 | 35 | 29428.375 | 0 | 200000 | 0 | 0
2021022519 | 5 | 0.62998 | 94497 | 0.31867 | 0 | 0.36016 | 4502 | 0 | 0 | 94497 | 19503 | 0 | 4502 | 0 | 0 | 24005 | 0 | 200000 | 0 | 0
2021022520 | 5 | 0.64145 | 96217.5 | 0.35488 | 0 | 0.33572 | 4196.5 | 0 | 0 | 96217.5 | 17782.5 | 0 | 4196.5 | 0 | 0 | 21979 | 0 | 200000 | 0 | 0
2021022521 | 5 | 0.63684 | 95526 | 0.38211 | 0 | 0.35841 | 4480.125 | 0 | 0 | 95526 | 18474 | 0 | 4480.125 | 0 | 0 | 22954.125 | 0 | 200000 | 0 | 0
2021022522 | 5 | 0.62246 | 93369 | 0.38417 | 0 | 0.38607 | 4825.875 | 0 | 0 | 93369 | 20631 | 0 | 4825.875 | 0 | 0 | 25456.875 | 0 | 200000 | 0 | 0
2021022523 | 5 | 0.59763 | 89644.5 | 0.44039 | 0 | 0.41057 | 5132.125 | 0 | 0 | 89644.5 | 24355.5 | 0 | 5132.125 | 0 | 0 | 29487.625 | 0 | 200000 | 0 | 0
2021022524 | 5 | 0.57461 | 86191.5 | 0.47989 | 0 | 0.41477 | 5184.625 | 0 | 0 | 86191.5 | 27808.5 | 0 | 5184.625 | 0 | 0 | 32993.125 | 0 | 200000 | 0 | 0
2021022601 | 6 | 0.55801 | 83701.5 | 0.46042 | 0 | 0.4135 | 5168.75 | 0 | 0 | 83701.5 | 30298.5 | 0 | 5168.75 | 0 | 0 | 35467.25 | 0 | 200000 | 0 | 0
2021022602 | 6 | 0.54928 | 82392 | 0.40834 | 0 | 0.3839 | 4798.75 | 0 | 0 | 82392 | 31608 | 0 | 4798.75 | 0 | 0 | 36406.75 | 0 | 200000 | 0 | 0
2021022603 | 6 | 0.54678 | 82017 | 0.37343 | 0 | 0.34493 | 4311.625 | 0 | 0 | 82017 | 31983 | 0 | 4311.625 | 0 | 0 | 36294.625 | 0 | 200000 | 0 | 0
2021022604 | 6 | 0.54973 | 82459.5 | 0.31558 | 0 | 0.30648 | 3831 | 0 | 0 | 82459.5 | 31540.5 | 0 | 3831 | 0 | 0 | 35371.5 | 0 | 200000 | 0 | 0
2021022605 | 6 | 0.56277 | 84415.5 | 0.32118 | 0 | 0.26309 | 3288.625 | 0 | 0 | 84415.5 | 29584.5 | 0 | 3288.625 | 0 | 0 | 32873.125 | 0 | 200000 | 0 | 0
2021022606 | 6 | 0.59297 | 88945.5 | 0.32134 | 0 | 0.1792 | 2240 | 0 | 0 | 88945.5 | 25054.5 | 0 | 2240 | 0 | 0 | 27294.5 | 0 | 200000 | 0 | 0
2021022607 | 6 | 0.63973 | 95959.5 | 0.29092 | 0 | 0.12477 | 1559.625 | 0 | 0 | 95959.5 | 18040.5 | 0 | 1559.625 | 0 | 0 | 19600.125 | 0 | 200000 | 0 | 0
2021022608 | 6 | 0.66748 | 100122 | 0.19643 | 0 | 0.12535 | 1566.875 | 0.06506 | 3253 | 100122 | 13878 | 0 | 1566.875 | 0 | 3253 | 18697.875 | 0 | 200000 | 0 | 0
2021022609 | 6 | 0.66408 | 99612 | 0.06652 | 0 | 0.14552 | 1819 | 0.3029 | 15145 | 99612 | 14388 | 0 | 1819 | 0 | 15145 | 31352 | 0 | 200000 | 0 | 0
2021022610 | 6 | 0.65114 | 97671 | 0.02402 | 0 | 0.16622 | 2077.75 | 0.50894 | 25447 | 97671 | 16329 | 0 | 2077.75 | 0 | 25447 | 43853.75 | 0 | 200000 | 0 | 0
2021022611 | 6 | 0.63845 | 95767.5 | 0.06576 | 0 | 0.17191 | 2148.875 | 0.57133 | 28566.5 | 95767.5 | 18232.5 | 0 | 2148.875 | 0 | 28566.5 | 48947.875 | 0 | 200000 | 0 | 0
2021022612 | 6 | 0.62644 | 93966 | 0.22164 | 0 | 0.17019 | 2127.375 | 0.61137 | 30568.5 | 93966 | 20034 | 0 | 2127.375 | 0 | 30568.5 | 52729.875 | 0 | 200000 | 0 | 0
2021022613 | 6 | 0.6178 | 92670 | 0.27674 | 0 | 0.16307 | 2038.375 | 0.63695 | 31847.5 | 92670 | 21330 | 0 | 2038.375 | 0 | 31847.5 | 55215.875 | 0 | 200000 | 0 | 0
2021022614 | 6 | 0.61116 | 91674 | 0.23052 | 0 | 0.11549 | 1443.625 | 0.65099 | 32549.5 | 91674 | 22326 | 0 | 1443.625 | 0 | 32549.5 | 56319.125 | 0 | 200000 | 0 | 0
2021022615 | 6 | 0.60777 | 91165.5 | 0.23294 | 0 | 0.14862 | 1857.75 | 0.61068 | 30534 | 91165.5 | 22834.5 | 0 | 1857.75 | 0 | 30534 | 55226.25 | 0 | 200000 | 0 | 0
2021022616 | 6 | 0.6095 | 91425 | 0.30069 | 0 | 0.21205 | 2650.625 | 0.47686 | 23843 | 91425 | 22575 | 0 | 2650.625 | 0 | 23843 | 49068.625 | 0 | 200000 | 0 | 0
2021022617 | 6 | 0.61841 | 92761.5 | 0.44057 | 0 | 0.20902 | 2612.75 | 0.15249 | 7624.5 | 92761.5 | 21238.5 | 0 | 2612.75 | 0 | 7624.5 | 31475.75 | 0 | 200000 | 0 | 0
2021022618 | 6 | 0.63578 | 95367 | 0.67891 | 0 | 0.19619 | 2452.375 | 0.00345 | 172.5 | 95367 | 18633 | 0 | 2452.375 | 0 | 172.5 | 21257.875 | 0 | 200000 | 0 | 0
2021022619 | 6 | 0.65347 | 98020.5 | 0.84448 | 0 | 0.18816 | 2352 | 0 | 0 | 98020.5 | 15979.5 | 0 | 2352 | 0 | 0 | 18331.5 | 0 | 200000 | 0 | 0
2021022620 | 6 | 0.65118 | 97677 | 0.91934 | 0 | 0.15563 | 1945.375 | 0 | 0 | 97677 | 16323 | 0 | 1945.375 | 0 | 0 | 18268.375 | 0 | 200000 | 0 | 0
2021022621 | 6 | 0.63823 | 95734.5 | 0.95329 | 0 | 0.14332 | 1791.5 | 0 | 0 | 95734.5 | 18265.5 | 0 | 1791.5 | 0 | 0 | 20057 | 0 | 200000 | 0 | 0
2021022622 | 6 | 0.61946 | 92919 | 0.97668 | 0 | 0.14543 | 1817.875 | 0 | 0 | 92919 | 21081 | 0 | 1817.875 | 0 | 0 | 22898.875 | 0 | 200000 | 0 | 0
2021022623 | 6 | 0.59414 | 89121 | 0.97536 | 0 | 0.15613 | 1951.625 | 0 | 0 | 89121 | 24879 | 0 | 1951.625 | 0 | 0 | 26830.625 | 0 | 200000 | 0 | 0
2021022624 | 6 | 0.56757 | 85135.5 | 0.97667 | 0 | 0.16055 | 2006.875 | 0 | 0 | 85135.5 | 28864.5 | 0 | 2006.875 | 0 | 0 | 30871.375 | 0 | 200000 | 0 | 0
2021022701 | 7 | 0.54717 | 82075.5 | 0.95931 | 0 | 0.15509 | 1938.625 | 0 | 0 | 82075.5 | 31924.5 | 0 | 1938.625 | 0 | 0 | 33863.125 | 0 | 200000 | 0 | 0
2021022702 | 7 | 0.53325 | 79987.5 | 0.92039 | 0 | 0.12689 | 1586.125 | 0 | 0 | 79987.5 | 34012.5 | 0 | 1586.125 | 0 | 0 | 35598.625 | 0 | 200000 | 0 | 0
2021022703 | 7 | 0.52565 | 78847.5 | 0.88483 | 0 | 0.08772 | 1096.5 | 0 | 0 | 78847.5 | 35152.5 | 0 | 1096.5 | 0 | 0 | 36249 | 0 | 200000 | 0 | 0
2021022704 | 7 | 0.52181 | 78271.5 | 0.85213 | 0 | 0.06034 | 754.25 | 0 | 0 | 78271.5 | 35728.5 | 0 | 754.25 | 0 | 0 | 36482.75 | 0 | 200000 | 0 | 0
2021022705 | 7 | 0.52358 | 78537 | 0.83729 | 0 | 0.03977 | 497.125 | 0 | 0 | 78537 | 35463 | 0 | 497.125 | 0 | 0 | 35960.125 | 0 | 200000 | 0 | 0
2021022706 | 7 | 0.53341 | 80011.5 | 0.8294 | 0 | 0.02739 | 342.375 | 0 | 0 | 80011.5 | 33988.5 | 0 | 342.375 | 0 | 0 | 34330.875 | 0 | 200000 | 0 | 0
2021022707 | 7 | 0.55144 | 82716 | 0.69725 | 0 | 0.02143 | 267.875 | 0 | 0 | 82716 | 31284 | 0 | 267.875 | 0 | 0 | 31551.875 | 0 | 200000 | 0 | 0
2021022708 | 7 | 0.56947 | 85420.5 | 0.56622 | 0 | 0.01912 | 239 | 0.04506 | 2253 | 85420.5 | 28579.5 | 0 | 239 | 0 | 2253 | 31071.5 | 0 | 200000 | 0 | 0
2021022709 | 7 | 0.58858 | 88287 | 0.52329 | 0 | 0.01845 | 230.625 | 0.14025 | 7012.5 | 88287 | 25713 | 0 | 230.625 | 0 | 7012.5 | 32956.125 | 0 | 200000 | 0 | 0
2021022710 | 7 | 0.60003 | 90004.5 | 0.63837 | 0 | 0.01899 | 237.375 | 0.2005 | 10025 | 90004.5 | 23995.5 | 0 | 237.375 | 0 | 10025 | 34257.875 | 0 | 200000 | 0 | 0
2021022711 | 7 | 0.59835 | 89752.5 | 0.68261 | 0 | 0.02528 | 316 | 0.21186 | 10593 | 89752.5 | 24247.5 | 0 | 316 | 0 | 10593 | 35156.5 | 0 | 200000 | 0 | 0
2021022712 | 7 | 0.5868 | 88020 | 0.71913 | 0 | 0.02096 | 262 | 0.26107 | 13053.5 | 88020 | 25980 | 0 | 262 | 0 | 13053.5 | 39295.5 | 0 | 200000 | 0 | 0
2021022713 | 7 | 0.57188 | 85782 | 0.73668 | 0 | 0.01822 | 227.75 | 0.30362 | 15181 | 85782 | 28218 | 0 | 227.75 | 0 | 15181 | 43626.75 | 0 | 200000 | 0 | 0
2021022714 | 7 | 0.55362 | 83043 | 0.74868 | 0 | 0.02419 | 302.375 | 0.30791 | 15395.5 | 83043 | 30957 | 0 | 302.375 | 0 | 15395.5 | 46654.875 | 0 | 200000 | 0 | 0
2021022715 | 7 | 0.53713 | 80569.5 | 0.76341 | 0 | 0.03245 | 405.625 | 0.26586 | 13293 | 80569.5 | 33430.5 | 0 | 405.625 | 0 | 13293 | 47129.125 | 0 | 200000 | 0 | 0
2021022716 | 7 | 0.5275 | 79125 | 0.72201 | 0 | 0.03677 | 459.625 | 0.164 | 8200 | 79125 | 34875 | 0 | 459.625 | 0 | 8200 | 43534.625 | 0 | 200000 | 0 | 0
2021022717 | 7 | 0.53135 | 79702.5 | 0.77181 | 0 | 0.03669 | 458.625 | 0.05713 | 2856.5 | 79702.5 | 34297.5 | 0 | 458.625 | 0 | 2856.5 | 37612.625 | 0 | 200000 | 0 | 0
2021022718 | 7 | 0.54892 | 82338 | 0.7172 | 0 | 0.03443 | 430.375 | 0.00156 | 78 | 82338 | 31662 | 0 | 430.375 | 0 | 78 | 32170.375 | 0 | 200000 | 0 | 0
2021022719 | 7 | 0.57652 | 86478 | 0.68054 | 0 | 0.03174 | 396.75 | 0 | 0 | 86478 | 27522 | 0 | 396.75 | 0 | 0 | 27918.75 | 0 | 200000 | 0 | 0
2021022720 | 7 | 0.58238 | 87357 | 0.63392 | 0 | 0.03075 | 384.375 | 0 | 0 | 87357 | 26643 | 0 | 384.375 | 0 | 0 | 27027.375 | 0 | 200000 | 0 | 0
2021022721 | 7 | 0.57495 | 86242.5 | 0.55876 | 0 | 0.028 | 350 | 0 | 0 | 86242.5 | 27757.5 | 0 | 350 | 0 | 0 | 28107.5 | 0 | 200000 | 0 | 0
2021022722 | 7 | 0.56235 | 84352.5 | 0.46347 | 0 | 0.02757 | 344.625 | 0 | 0 | 84352.5 | 29647.5 | 0 | 344.625 | 0 | 0 | 29992.125 | 0 | 200000 | 0 | 0
2021022723 | 7 | 0.5431 | 81465 | 0.35305 | 0 | 0.03089 | 386.125 | 0 | 0 | 81465 | 32535 | 0 | 386.125 | 0 | 0 | 32921.125 | 0 | 200000 | 0 | 0
2021022724 | 7 | 0.52183 | 78274.5 | 0.20975 | 0 | 0.0333 | 416.25 | 0 | 0 | 78274.5 | 35725.5 | 0 | 416.25 | 0 | 0 | 36141.75 | 0 | 200000 | 0 | 0
2021022801 | 1 | 0.50302 | 75453 | 0.18997 | 0 | 0.02544 | 318 | 0 | 0 | 75453 | 38547 | 0 | 318 | 0 | 0 | 38865 | 0 | 200000 | 0 | 0
2021022802 | 1 | 0.49072 | 73608 | 0.17453 | 0 | 0.02127 | 265.875 | 0 | 0 | 73608 | 40392 | 0 | 265.875 | 0 | 0 | 40657.875 | 0 | 200000 | 0 | 0
2021022803 | 1 | 0.48412 | 72618 | 0.31058 | 0 | 0.02509 | 313.625 | 0 | 0 | 72618 | 41382 | 0 | 313.625 | 0 | 0 | 41695.625 | 0 | 200000 | 0 | 0
2021022804 | 1 | 0.47967 | 71950.5 | 0.49808 | 0 | 0.02785 | 348.125 | 0 | 0 | 71950.5 | 42049.5 | 0 | 348.125 | 0 | 0 | 42397.625 | 0 | 200000 | 0 | 0
2021022805 | 1 | 0.4819 | 72285 | 0.62686 | 0 | 0.03121 | 390.125 | 0 | 0 | 72285 | 41715 | 0 | 390.125 | 0 | 0 | 42105.125 | 0 | 200000 | 0 | 0
2021022806 | 1 | 0.4893 | 73395 | 0.70789 | 0 | 0.02575 | 321.875 | 0 | 0 | 73395 | 40605 | 0 | 321.875 | 0 | 0 | 40926.875 | 0 | 200000 | 0 | 0
2021022807 | 1 | 0.50155 | 75232.5 | 0.78197 | 0 | 0.01918 | 239.75 | 0 | 0 | 75232.5 | 38767.5 | 0 | 239.75 | 0 | 0 | 39007.25 | 0 | 200000 | 0 | 0
2021022808 | 1 | 0.51576 | 77364 | 0.81506 | 0 | 0.02017 | 252.125 | 0.08343 | 4171.5 | 77364 | 36636 | 0 | 252.125 | 0 | 4171.5 | 41059.625 | 0 | 200000 | 0 | 0
2021022809 | 1 | 0.53577 | 80365.5 | 0.8118 | 0 | 0.02801 | 350.125 | 0.4041 | 20205 | 80365.5 | 33634.5 | 0 | 350.125 | 0 | 20205 | 54189.625 | 0 | 200000 | 0 | 0
2021022810 | 1 | 0.55406 | 83109 | 0.82856 | 0 | 0.03437 | 429.625 | 0.59253 | 29626.5 | 83109 | 30891 | 0 | 429.625 | 0 | 29626.5 | 60947.125 | 0 | 200000 | 0 | 0
2021022811 | 1 | 0.56571 | 84856.5 | 0.88551 | 0 | 0.03663 | 457.875 | 0.63354 | 31677 | 84856.5 | 29143.5 | 0 | 457.875 | 0 | 31677 | 61278.375 | 0 | 200000 | 0 | 0
2021022812 | 1 | 0.56885 | 85327.5 | 0.91504 | 0 | 0.04238 | 529.75 | 0.64136 | 32068 | 85327.5 | 28672.5 | 0 | 529.75 | 0 | 32068 | 61270.25 | 0 | 200000 | 0 | 0
2021022813 | 1 | 0.56964 | 85446 | 0.90198 | 0 | 0.04968 | 621 | 0.62347 | 31173.5 | 85446 | 28554 | 0 | 621 | 0 | 31173.5 | 60348.5 | 0 | 200000 | 0 | 0
2021022814 | 1 | 0.56719 | 85078.5 | 0.8964 | 0 | 0.06027 | 753.375 | 0.65389 | 32694.5 | 85078.5 | 28921.5 | 0 | 753.375 | 0 | 32694.5 | 62369.375 | 0 | 200000 | 0 | 0
2021022815 | 1 | 0.56263 | 84394.5 | 0.95491 | 0 | 0.05207 | 650.875 | 0.62782 | 31391 | 84394.5 | 29605.5 | 0 | 650.875 | 0 | 31391 | 61647.375 | 0 | 200000 | 0 | 0
2021022816 | 1 | 0.56187 | 84280.5 | 0.96215 | 0 | 0.04273 | 534.125 | 0.4684 | 23420 | 84280.5 | 29719.5 | 0 | 534.125 | 0 | 23420 | 53673.625 | 0 | 200000 | 0 | 0
2021022817 | 1 | 0.57033 | 85549.5 | 0.94493 | 0 | 0.05602 | 700.25 | 0.13862 | 6931 | 85549.5 | 28450.5 | 0 | 700.25 | 0 | 6931 | 36081.75 | 0 | 200000 | 0 | 0
2021022818 | 1 | 0.58545 | 87817.5 | 0.93525 | 0 | 0.07241 | 905.125 | 0.00376 | 188 | 87817.5 | 26182.5 | 0 | 905.125 | 0 | 188 | 27275.625 | 0 | 200000 | 0 | 0
2021022819 | 1 | 0.60037 | 90055.5 | 0.90587 | 0 | 0.08557 | 1069.625 | 0 | 0 | 90055.5 | 23944.5 | 0 | 1069.625 | 0 | 0 | 25014.125 | 0 | 200000 | 0 | 0
2021022820 | 1 | 0.59922 | 89883 | 0.89086 | 0 | 0.09802 | 1225.25 | 0 | 0 | 89883 | 24117 | 0 | 1225.25 | 0 | 0 | 25342.25 | 0 | 200000 | 0 | 0
2021022821 | 1 | 0.58367 | 87550.5 | 0.88171 | 0 | 0.10605 | 1325.625 | 0 | 0 | 87550.5 | 26449.5 | 0 | 1325.625 | 0 | 0 | 27775.125 | 0 | 200000 | 0 | 0
2021022822 | 1 | 0.56329 | 84493.5 | 0.87904 | 0 | 0.12234 | 1529.25 | 0 | 0 | 84493.5 | 29506.5 | 0 | 1529.25 | 0 | 0 | 31035.75 | 0 | 200000 | 0 | 0
2021022823 | 1 | 0.53758 | 80637 | 0.88561 | 0 | 0.12216 | 1527 | 0 | 0 | 80637 | 33363 | 0 | 1527 | 0 | 0 | 34890 | 0 | 200000 | 0 | 0
2021022824 | 1 | 0.5139 | 77085 | 0.859 | 0 | 0.12818 | 1602.25 | 0 | 0 | 77085 | 36915 | 0 | 1602.25 | 0 | 0 | 38517.25 | 0 | 200000 | 0 | 0
2021030101 | 2 | 0.49613 | 74419.5 | 0.82128 | 0 | 0.13644 | 1705.5 | 0 | 0 | 74419.5 | 39580.5 | 0 | 1705.5 | 0 | 0 | 41286 | 0 | 200000 | 0 | 0
2021030102 | 2 | 0.48628 | 72942 | 0.77399 | 0 | 0.13863 | 1732.875 | 0 | 0 | 72942 | 41058 | 0 | 1732.875 | 0 | 0 | 42790.875 | 0 | 200000 | 0 | 0
2021030103 | 2 | 0.48342 | 72513 | 0.78301 | 0 | 0.15749 | 1968.625 | 0 | 0 | 72513 | 41487 | 0 | 1968.625 | 0 | 0 | 43455.625 | 0 | 200000 | 0 | 0
2021030104 | 2 | 0.48566 | 72849 | 0.79307 | 0 | 0.19604 | 2450.5 | 0 | 0 | 72849 | 41151 | 0 | 2450.5 | 0 | 0 | 43601.5 | 0 | 200000 | 0 | 0
2021030105 | 2 | 0.49863 | 74794.5 | 0.83986 | 0 | 0.21805 | 2725.625 | 0 | 0 | 74794.5 | 39205.5 | 0 | 2725.625 | 0 | 0 | 41931.125 | 0 | 200000 | 0 | 0
2021030106 | 2 | 0.5292 | 79380 | 0.88743 | 0 | 0.2282 | 2852.5 | 0 | 0 | 79380 | 34620 | 0 | 2852.5 | 0 | 0 | 37472.5 | 0 | 200000 | 0 | 0
2021030107 | 2 | 0.5757 | 86355 | 0.88732 | 0 | 0.2526 | 3157.5 | 0 | 0 | 86355 | 27645 | 0 | 3157.5 | 0 | 0 | 30802.5 | 0 | 200000 | 0 | 0
2021030108 | 2 | 0.61025 | 91537.5 | 0.84565 | 0 | 0.28663 | 3582.875 | 0.02777 | 1388.5 | 91537.5 | 22462.5 | 0 | 3582.875 | 0 | 1388.5 | 27433.875 | 0 | 200000 | 0 | 0
2021030109 | 2 | 0.62766 | 94149 | 0.90433 | 0 | 0.30002 | 3750.25 | 0.07542 | 3771 | 94149 | 19851 | 0 | 3750.25 | 0 | 3771 | 27372.25 | 0 | 200000 | 0 | 0
2021030110 | 2 | 0.63439 | 95158.5 | 0.95474 | 0 | 0.2995 | 3743.75 | 0.12152 | 6076 | 95158.5 | 18841.5 | 0 | 3743.75 | 0 | 6076 | 28661.25 | 0 | 200000 | 0 | 0
2021030111 | 2 | 0.63657 | 95485.5 | 0.92446 | 0 | 0.27337 | 3417.125 | 0.21927 | 10963.5 | 95485.5 | 18514.5 | 0 | 3417.125 | 0 | 10963.5 | 32895.125 | 0 | 200000 | 0 | 0
2021030112 | 2 | 0.63536 | 95304 | 0.91695 | 0 | 0.26197 | 3274.625 | 0.27627 | 13813.5 | 95304 | 18696 | 0 | 3274.625 | 0 | 13813.5 | 35784.125 | 0 | 200000 | 0 | 0
2021030113 | 2 | 0.62935 | 94402.5 | 0.96031 | 0 | 0.19634 | 2454.25 | 0.30753 | 15376.5 | 94402.5 | 19597.5 | 0 | 2454.25 | 0 | 15376.5 | 37428.25 | 0 | 200000 | 0 | 0
2021030114 | 2 | 0.62356 | 93534 | 0.98116 | 0 | 0.1431 | 1788.75 | 0.2943 | 14715 | 93534 | 20466 | 0 | 1788.75 | 0 | 14715 | 36969.75 | 0 | 200000 | 0 | 0
2021030115 | 2 | 0.61695 | 92542.5 | 0.99019 | 0 | 0.12286 | 1535.75 | 0.29916 | 14958 | 92542.5 | 21457.5 | 0 | 1535.75 | 0 | 14958 | 37951.25 | 0 | 200000 | 0 | 0
2021030116 | 2 | 0.61436 | 92154 | 0.99457 | 0 | 0.18581 | 2322.625 | 0.26184 | 13092 | 92154 | 21846 | 0 | 2322.625 | 0 | 13092 | 37260.625 | 0 | 200000 | 0 | 0
2021030117 | 2 | 0.61985 | 92977.5 | 0.99477 | 0 | 0.23862 | 2982.75 | 0.10944 | 5472 | 92977.5 | 21022.5 | 0 | 2982.75 | 0 | 5472 | 29477.25 | 0 | 200000 | 0 | 0
2021030118 | 2 | 0.6372 | 95580 | 0.98677 | 0 | 0.24968 | 3121 | 0.00251 | 125.5 | 95580 | 18420 | 0 | 3121 | 0 | 125.5 | 21666.5 | 0 | 200000 | 0 | 0
2021030119 | 2 | 0.66704 | 100056 | 0.9929 | 0 | 0.26354 | 3294.25 | 0 | 0 | 100056 | 13944 | 0 | 3294.25 | 0 | 0 | 17238.25 | 0 | 200000 | 0 | 0
2021030120 | 2 | 0.67539 | 101308.5 | 0.99565 | 0 | 0.29415 | 3676.875 | 0 | 0 | 101308.5 | 12691.5 | 0 | 3676.875 | 0 | 0 | 16368.375 | 0 | 200000 | 0 | 0
2021030121 | 2 | 0.66677 | 100015.5 | 0.99343 | 0 | 0.30423 | 3802.875 | 0 | 0 | 100015.5 | 13984.5 | 0 | 3802.875 | 0 | 0 | 17787.375 | 0 | 200000 | 0 | 0
2021030122 | 2 | 0.64781 | 97171.5 | 0.99693 | 0 | 0.28533 | 3566.625 | 0 | 0 | 97171.5 | 16828.5 | 0 | 3566.625 | 0 | 0 | 20395.125 | 0 | 200000 | 0 | 0
2021030123 | 2 | 0.62233 | 93349.5 | 0.9959 | 0 | 0.29507 | 3688.375 | 0 | 0 | 93349.5 | 20650.5 | 0 | 3688.375 | 0 | 0 | 24338.875 | 0 | 200000 | 0 | 0
2021030124 | 2 | 0.59974 | 89961 | 0.99444 | 0 | 0.30503 | 3812.875 | 0 | 0 | 89961 | 24039 | 0 | 3812.875 | 0 | 0 | 27851.875 | 0 | 200000 | 0 | 0
2021030201 | 3 | 0.58398 | 87597 | 0.99652 | 0 | 0.30946 | 3868.25 | 0 | 0 | 87597 | 26403 | 0 | 3868.25 | 0 | 0 | 30271.25 | 0 | 200000 | 0 | 0
2021030202 | 3 | 0.57781 | 86671.5 | 0.99791 | 0 | 0.29832 | 3729 | 0 | 0 | 86671.5 | 27328.5 | 0 | 3729 | 0 | 0 | 31057.5 | 0 | 200000 | 0 | 0
2021030203 | 3 | 0.57914 | 86871 | 0.99787 | 0 | 0.26538 | 3317.25 | 0 | 0 | 86871 | 27129 | 0 | 3317.25 | 0 | 0 | 30446.25 | 0 | 200000 | 0 | 0
2021030204 | 3 | 0.58589 | 87883.5 | 0.99331 | 0 | 0.26588 | 3323.5 | 0 | 0 | 87883.5 | 26116.5 | 0 | 3323.5 | 0 | 0 | 29440 | 0 | 200000 | 0 | 0
2021030205 | 3 | 0.60449 | 90673.5 | 0.99106 | 0 | 0.23503 | 2937.875 | 0 | 0 | 90673.5 | 23326.5 | 0 | 2937.875 | 0 | 0 | 26264.375 | 0 | 200000 | 0 | 0
2021030206 | 3 | 0.64047 | 96070.5 | 0.98608 | 0 | 0.20713 | 2589.125 | 0 | 0 | 96070.5 | 17929.5 | 0 | 2589.125 | 0 | 0 | 20518.625 | 0 | 200000 | 0 | 0
2021030207 | 3 | 0.6916 | 103740 | 0.98066 | 0 | 0.21507 | 2688.375 | 0 | 0 | 103740 | 10260 | 0 | 2688.375 | 0 | 0 | 12948.375 | 0 | 200000 | 0 | 0
2021030208 | 3 | 0.71588 | 107382 | 0.96397 | 0 | 0.25029 | 3128.625 | 0.08939 | 4469.5 | 107382 | 6618 | 0 | 3128.625 | 0 | 4469.5 | 14216.125 | 0 | 200000 | 0 | 0
2021030209 | 3 | 0.70581 | 105871.5 | 0.89242 | 0 | 0.2808 | 3510 | 0.37355 | 18677.5 | 105871.5 | 8128.5 | 0 | 3510 | 0 | 18677.5 | 30316 | 0 | 200000 | 0 | 0
2021030210 | 3 | 0.68478 | 102717 | 0.83031 | 0 | 0.28383 | 3547.875 | 0.52221 | 26110.5 | 102717 | 11283 | 0 | 3547.875 | 0 | 26110.5 | 40941.375 | 0 | 200000 | 0 | 0
2021030211 | 3 | 0.6685 | 100275 | 0.69458 | 0 | 0.27397 | 3424.625 | 0.5514 | 27570 | 100275 | 13725 | 0 | 3424.625 | 0 | 27570 | 44719.625 | 0 | 200000 | 0 | 0
2021030212 | 3 | 0.65285 | 97927.5 | 0.57746 | 0 | 0.23921 | 2990.125 | 0.58138 | 29069 | 97927.5 | 16072.5 | 0 | 2990.125 | 0 | 29069 | 48131.625 | 0 | 200000 | 0 | 0
2021030213 | 3 | 0.63885 | 95827.5 | 0.46928 | 0 | 0.19688 | 2461 | 0.62575 | 31287.5 | 95827.5 | 18172.5 | 0 | 2461 | 0 | 31287.5 | 51921 | 0 | 200000 | 0 | 0
2021030214 | 3 | 0.62729 | 94093.5 | 0.3964 | 0 | 0.15966 | 1995.75 | 0.65801 | 32900.5 | 94093.5 | 19906.5 | 0 | 1995.75 | 0 | 32900.5 | 54802.75 | 0 | 200000 | 0 | 0
2021030215 | 3 | 0.61369 | 92053.5 | 0.34667 | 0 | 0.15341 | 1917.625 | 0.64954 | 32477 | 92053.5 | 21946.5 | 0 | 1917.625 | 0 | 32477 | 56341.125 | 0 | 200000 | 0 | 0
2021030216 | 3 | 0.60677 | 91015.5 | 0.32361 | 0 | 0.1978 | 2472.5 | 0.5392 | 26960 | 91015.5 | 22984.5 | 0 | 2472.5 | 0 | 26960 | 52417 | 0 | 200000 | 0 | 0
2021030217 | 3 | 0.61432 | 92148 | 0.30455 | 0 | 0.28135 | 3516.875 | 0.19568 | 9784 | 92148 | 21852 | 0 | 3516.875 | 0 | 9784 | 35152.875 | 0 | 200000 | 0 | 0
2021030218 | 3 | 0.63703 | 95554.5 | 0.29453 | 0 | 0.30322 | 3790.25 | 0.0056 | 280 | 95554.5 | 18445.5 | 0 | 3790.25 | 0 | 280 | 22515.75 | 0 | 200000 | 0 | 0
2021030219 | 3 | 0.67319 | 100978.5 | 0.29921 | 0 | 0.33783 | 4222.875 | 0 | 0 | 100978.5 | 13021.5 | 0 | 4222.875 | 0 | 0 | 17244.375 | 0 | 200000 | 0 | 0
2021030220 | 3 | 0.68783 | 103174.5 | 0.42751 | 0 | 0.3636 | 4545 | 0 | 0 | 103174.5 | 10825.5 | 0 | 4545 | 0 | 0 | 15370.5 | 0 | 200000 | 0 | 0
2021030221 | 3 | 0.68407 | 102610.5 | 0.6011 | 0 | 0.40503 | 5062.875 | 0 | 0 | 102610.5 | 11389.5 | 0 | 5062.875 | 0 | 0 | 16452.375 | 0 | 200000 | 0 | 0
2021030222 | 3 | 0.66651 | 99976.5 | 0.77622 | 0 | 0.42325 | 5290.625 | 0 | 0 | 99976.5 | 14023.5 | 0 | 5290.625 | 0 | 0 | 19314.125 | 0 | 200000 | 0 | 0
2021030223 | 3 | 0.63942 | 95913 | 0.8371 | 0 | 0.46185 | 5773.125 | 0 | 0 | 95913 | 18087 | 0 | 5773.125 | 0 | 0 | 23860.125 | 0 | 200000 | 0 | 0
2021030224 | 3 | 0.61405 | 92107.5 | 0.83052 | 0 | 0.48781 | 6097.625 | 0 | 0 | 92107.5 | 21892.5 | 0 | 6097.625 | 0 | 0 | 27990.125 | 0 | 200000 | 0 | 0
2021030301 | 4 | 0.59682 | 89523 | 0.86219 | 0 | 0.49917 | 6239.625 | 0 | 0 | 89523 | 24477 | 0 | 6239.625 | 0 | 0 | 30716.625 | 0 | 200000 | 0 | 0
2021030302 | 4 | 0.58819 | 88228.5 | 0.94678 | 0 | 0.51293 | 6411.625 | 0 | 0 | 88228.5 | 25771.5 | 0 | 6411.625 | 0 | 0 | 32183.125 | 0 | 200000 | 0 | 0
2021030303 | 4 | 0.58635 | 87952.5 | 0.97071 | 0 | 0.53353 | 6669.125 | 0 | 0 | 87952.5 | 26047.5 | 0 | 6669.125 | 0 | 0 | 32716.625 | 0 | 200000 | 0 | 0
2021030304 | 4 | 0.59058 | 88587 | 0.97031 | 0 | 0.57584 | 7198 | 0 | 0 | 88587 | 25413 | 0 | 7198 | 0 | 0 | 32611 | 0 | 200000 | 0 | 0
2021030305 | 4 | 0.60583 | 90874.5 | 0.96371 | 0 | 0.58847 | 7355.875 | 0 | 0 | 90874.5 | 23125.5 | 0 | 7355.875 | 0 | 0 | 30481.375 | 0 | 200000 | 0 | 0
2021030306 | 4 | 0.63758 | 95637 | 0.9625 | 0 | 0.57875 | 7234.375 | 0 | 0 | 95637 | 18363 | 0 | 7234.375 | 0 | 0 | 25597.375 | 0 | 200000 | 0 | 0
2021030307 | 4 | 0.68436 | 102654 | 0.95089 | 0 | 0.59139 | 7392.375 | 0 | 0 | 102654 | 11346 | 0 | 7392.375 | 0 | 0 | 18738.375 | 0 | 200000 | 0 | 0
2021030308 | 4 | 0.70133 | 105199.5 | 0.92217 | 0 | 0.61376 | 7672 | 0.07019 | 3509.5 | 105199.5 | 8800.5 | 0 | 7672 | 0 | 3509.5 | 19982 | 0 | 200000 | 0 | 0
2021030309 | 4 | 0.67991 | 101986.5 | 0.82 | 0 | 0.59603 | 7450.375 | 0.29773 | 14886.5 | 101986.5 | 12013.5 | 0 | 7450.375 | 0 | 14886.5 | 34350.375 | 0 | 200000 | 0 | 0
2021030310 | 4 | 0.64626 | 96939 | 0.72624 | 0 | 0.61497 | 7687.125 | 0.41907 | 20953.5 | 96939 | 17061 | 0 | 7687.125 | 0 | 20953.5 | 45701.625 | 0 | 200000 | 0 | 0
2021030311 | 4 | 0.62052 | 93078 | 0.64122 | 0 | 0.57991 | 7248.875 | 0.48684 | 24342 | 93078 | 20922 | 0 | 7248.875 | 0 | 24342 | 52512.875 | 0 | 200000 | 0 | 0
2021030312 | 4 | 0.59996 | 89994 | 0.57979 | 0 | 0.53882 | 6735.25 | 0.51479 | 25739.5 | 89994 | 24006 | 0 | 6735.25 | 0 | 25739.5 | 56480.75 | 0 | 200000 | 0 | 0
2021030313 | 4 | 0.58526 | 87789 | 0.55148 | 0 | 0.48744 | 6093 | 0.56589 | 28294.5 | 87789 | 26211 | 0 | 6093 | 0 | 28294.5 | 60598.5 | 0 | 200000 | 0 | 0
2021030314 | 4 | 0.57361 | 86041.5 | 0.55705 | 0 | 0.44589 | 5573.625 | 0.61492 | 30746 | 86041.5 | 27958.5 | 0 | 5573.625 | 0 | 30746 | 64278.125 | 0 | 200000 | 0 | 0
2021030315 | 4 | 0.56197 | 84295.5 | 0.59583 | 0 | 0.3775 | 4718.75 | 0.60925 | 30462.5 | 84295.5 | 29704.5 | 0 | 4718.75 | 0 | 30462.5 | 64885.75 | 0 | 200000 | 0 | 0
2021030316 | 4 | 0.55618 | 83427 | 0.62396 | 0 | 0.37018 | 4627.25 | 0.49411 | 24705.5 | 83427 | 30573 | 0 | 4627.25 | 0 | 24705.5 | 59905.75 | 0 | 200000 | 0 | 0
2021030317 | 4 | 0.56009 | 84013.5 | 0.64711 | 0 | 0.40236 | 5029.5 | 0.17208 | 8604 | 84013.5 | 29986.5 | 0 | 5029.5 | 0 | 8604 | 43620 | 0 | 200000 | 0 | 0
2021030318 | 4 | 0.57911 | 86866.5 | 0.58411 | 0 | 0.38018 | 4752.25 | 0.00578 | 289 | 86866.5 | 27133.5 | 0 | 4752.25 | 0 | 289 | 32174.75 | 0 | 200000 | 0 | 0
2021030319 | 4 | 0.60854 | 91281 | 0.54812 | 0 | 0.3422 | 4277.5 | 0 | 0 | 91281 | 22719 | 0 | 4277.5 | 0 | 0 | 26996.5 | 0 | 200000 | 0 | 0
2021030320 | 4 | 0.62278 | 93417 | 0.60543 | 0 | 0.30691 | 3836.375 | 0 | 0 | 93417 | 20583 | 0 | 3836.375 | 0 | 0 | 24419.375 | 0 | 200000 | 0 | 0
2021030321 | 4 | 0.61542 | 92313 | 0.66896 | 0 | 0.25551 | 3193.875 | 0 | 0 | 92313 | 21687 | 0 | 3193.875 | 0 | 0 | 24880.875 | 0 | 200000 | 0 | 0
2021030322 | 4 | 0.60007 | 90010.5 | 0.69382 | 0 | 0.20632 | 2579 | 0 | 0 | 90010.5 | 23989.5 | 0 | 2579 | 0 | 0 | 26568.5 | 0 | 200000 | 0 | 0
2021030323 | 4 | 0.5748 | 86220 | 0.70097 | 0 | 0.15032 | 1879 | 0 | 0 | 86220 | 27780 | 0 | 1879 | 0 | 0 | 29659 | 0 | 200000 | 0 | 0
2021030324 | 4 | 0.55099 | 82648.5 | 0.59464 | 0 | 0.12561 | 1570.125 | 0 | 0 | 82648.5 | 31351.5 | 0 | 1570.125 | 0 | 0 | 32921.625 | 0 | 200000 | 0 | 0
2021030401 | 5 | 0.53662 | 80493 | 0.51803 | 0 | 0.10789 | 1348.625 | 0 | 0 | 80493 | 33507 | 0 | 1348.625 | 0 | 0 | 34855.625 | 0 | 200000 | 0 | 0
2021030402 | 5 | 0.52837 | 79255.5 | 0.53014 | 0 | 0.12026 | 1503.25 | 0 | 0 | 79255.5 | 34744.5 | 0 | 1503.25 | 0 | 0 | 36247.75 | 0 | 200000 | 0 | 0
2021030403 | 5 | 0.5268 | 79020 | 0.5209 | 0 | 0.12516 | 1564.5 | 0 | 0 | 79020 | 34980 | 0 | 1564.5 | 0 | 0 | 36544.5 | 0 | 200000 | 0 | 0
2021030404 | 5 | 0.53049 | 79573.5 | 0.54311 | 0 | 0.11483 | 1435.375 | 0 | 0 | 79573.5 | 34426.5 | 0 | 1435.375 | 0 | 0 | 35861.875 | 0 | 200000 | 0 | 0
2021030405 | 5 | 0.54612 | 81918 | 0.59592 | 0 | 0.11062 | 1382.75 | 0 | 0 | 81918 | 32082 | 0 | 1382.75 | 0 | 0 | 33464.75 | 0 | 200000 | 0 | 0
2021030406 | 5 | 0.57903 | 86854.5 | 0.65235 | 0 | 0.11856 | 1482 | 0 | 0 | 86854.5 | 27145.5 | 0 | 1482 | 0 | 0 | 28627.5 | 0 | 200000 | 0 | 0
2021030407 | 5 | 0.62607 | 93910.5 | 0.73429 | 0 | 0.13254 | 1656.75 | 0 | 0 | 93910.5 | 20089.5 | 0 | 1656.75 | 0 | 0 | 21746.25 | 0 | 200000 | 0 | 0
2021030408 | 5 | 0.6492 | 97380 | 0.79378 | 0 | 0.1721 | 2151.25 | 0.07125 | 3562.5 | 97380 | 16620 | 0 | 2151.25 | 0 | 3562.5 | 22333.75 | 0 | 200000 | 0 | 0
2021030409 | 5 | 0.6413 | 96195 | 0.84536 | 0 | 0.22158 | 2769.75 | 0.26462 | 13231 | 96195 | 17805 | 0 | 2769.75 | 0 | 13231 | 33805.75 | 0 | 200000 | 0 | 0
2021030410 | 5 | 0.62637 | 93955.5 | 0.89216 | 0 | 0.21464 | 2683 | 0.25997 | 12998.5 | 93955.5 | 20044.5 | 0 | 2683 | 0 | 12998.5 | 35726 | 0 | 200000 | 0 | 0
2021030411 | 5 | 0.61624 | 92436 | 0.91653 | 0 | 0.21835 | 2729.375 | 0.28321 | 14160.5 | 92436 | 21564 | 0 | 2729.375 | 0 | 14160.5 | 38453.875 | 0 | 200000 | 0 | 0
2021030412 | 5 | 0.60753 | 91129.5 | 0.94241 | 0 | 0.23396 | 2924.5 | 0.34994 | 17497 | 91129.5 | 22870.5 | 0 | 2924.5 | 0 | 17497 | 43292 | 0 | 200000 | 0 | 0
2021030413 | 5 | 0.59967 | 89950.5 | 0.94967 | 0 | 0.25579 | 3197.375 | 0.40347 | 20173.5 | 89950.5 | 24049.5 | 0 | 3197.375 | 0 | 20173.5 | 47420.375 | 0 | 200000 | 0 | 0
2021030414 | 5 | 0.59406 | 89109 | 0.96932 | 0 | 0.29486 | 3685.75 | 0.43657 | 21828.5 | 89109 | 24891 | 0 | 3685.75 | 0 | 21828.5 | 50405.25 | 0 | 200000 | 0 | 0
2021030415 | 5 | 0.59154 | 88731 | 0.98889 | 0 | 0.35176 | 4397 | 0.42569 | 21284.5 | 88731 | 25269 | 0 | 4397 | 0 | 21284.5 | 50950.5 | 0 | 200000 | 0 | 0
2021030416 | 5 | 0.59178 | 88767 | 0.98997 | 0 | 0.41264 | 5158 | 0.38603 | 19301.5 | 88767 | 25233 | 0 | 5158 | 0 | 19301.5 | 49692.5 | 0 | 200000 | 0 | 0
2021030417 | 5 | 0.60256 | 90384 | 0.99135 | 0 | 0.43643 | 5455.375 | 0.1511 | 7555 | 90384 | 23616 | 0 | 5455.375 | 0 | 7555 | 36626.375 | 0 | 200000 | 0 | 0
2021030418 | 5 | 0.62655 | 93982.5 | 0.98662 | 0 | 0.46418 | 5802.25 | 0.00511 | 255.5 | 93982.5 | 20017.5 | 0 | 5802.25 | 0 | 255.5 | 26075.25 | 0 | 200000 | 0 | 0
2021030419 | 5 | 0.65834 | 98751 | 0.98266 | 0 | 0.49461 | 6182.625 | 0 | 0 | 98751 | 15249 | 0 | 6182.625 | 0 | 0 | 21431.625 | 0 | 200000 | 0 | 0
2021030420 | 5 | 0.67082 | 100623 | 0.98811 | 0 | 0.50405 | 6300.625 | 0 | 0 | 100623 | 13377 | 0 | 6300.625 | 0 | 0 | 19677.625 | 0 | 200000 | 0 | 0
2021030421 | 5 | 0.66502 | 99753 | 0.99069 | 0 | 0.5124 | 6405 | 0 | 0 | 99753 | 14247 | 0 | 6405 | 0 | 0 | 20652 | 0 | 200000 | 0 | 0
2021030422 | 5 | 0.64912 | 97368 | 0.99455 | 0 | 0.51937 | 6492.125 | 0 | 0 | 97368 | 16632 | 0 | 6492.125 | 0 | 0 | 23124.125 | 0 | 200000 | 0 | 0
2021030423 | 5 | 0.62469 | 93703.5 | 0.99485 | 0 | 0.52246 | 6530.75 | 0 | 0 | 93703.5 | 20296.5 | 0 | 6530.75 | 0 | 0 | 26827.25 | 0 | 200000 | 0 | 0
2021030424 | 5 | 0.60217 | 90325.5 | 0.99549 | 0 | 0.51979 | 6497.375 | 0 | 0 | 90325.5 | 23674.5 | 0 | 6497.375 | 0 | 0 | 30171.875 | 0 | 200000 | 0 | 0
2021030501 | 6 | 0.58887 | 88330.5 | 0.99393 | 0 | 0.53402 | 6675.25 | 0 | 0 | 88330.5 | 25669.5 | 0 | 6675.25 | 0 | 0 | 32344.75 | 0 | 200000 | 0 | 0
2021030502 | 6 | 0.58411 | 87616.5 | 0.98814 | 0 | 0.56501 | 7062.625 | 0 | 0 | 87616.5 | 26383.5 | 0 | 7062.625 | 0 | 0 | 33446.125 | 0 | 200000 | 0 | 0
2021030503 | 6 | 0.58535 | 87802.5 | 0.99314 | 0 | 0.54219 | 6777.375 | 0 | 0 | 87802.5 | 26197.5 | 0 | 6777.375 | 0 | 0 | 32974.875 | 0 | 200000 | 0 | 0
2021030504 | 6 | 0.59181 | 88771.5 | 0.9952 | 0 | 0.55033 | 6879.125 | 0 | 0 | 88771.5 | 25228.5 | 0 | 6879.125 | 0 | 0 | 32107.625 | 0 | 200000 | 0 | 0
2021030505 | 6 | 0.61092 | 91638 | 0.99434 | 0 | 0.55088 | 6886 | 0 | 0 | 91638 | 22362 | 0 | 6886 | 0 | 0 | 29248 | 0 | 200000 | 0 | 0
2021030506 | 6 | 0.64531 | 96796.5 | 0.99206 | 0 | 0.54638 | 6829.75 | 0 | 0 | 96796.5 | 17203.5 | 0 | 6829.75 | 0 | 0 | 24033.25 | 0 | 200000 | 0 | 0
2021030507 | 6 | 0.69253 | 103879.5 | 0.99187 | 0 | 0.51696 | 6462 | 0 | 0 | 103879.5 | 10120.5 | 0 | 6462 | 0 | 0 | 16582.5 | 0 | 200000 | 0 | 0
2021030508 | 6 | 0.71367 | 107050.5 | 0.99156 | 0 | 0.51631 | 6453.875 | 0.05599 | 2799.5 | 107050.5 | 6949.5 | 0 | 6453.875 | 0 | 2799.5 | 16202.875 | 0 | 200000 | 0 | 0
2021030509 | 6 | 0.70297 | 105445.5 | 0.98401 | 0 | 0.50497 | 6312.125 | 0.18402 | 9201 | 105445.5 | 8554.5 | 0 | 6312.125 | 0 | 9201 | 24067.625 | 0 | 200000 | 0 | 0
2021030510 | 6 | 0.68295 | 102442.5 | 0.96664 | 0 | 0.48762 | 6095.25 | 0.21724 | 10862 | 102442.5 | 11557.5 | 0 | 6095.25 | 0 | 10862 | 28514.75 | 0 | 200000 | 0 | 0
2021030511 | 6 | 0.66618 | 99927 | 0.96542 | 0 | 0.44708 | 5588.5 | 0.25108 | 12554 | 99927 | 14073 | 0 | 5588.5 | 0 | 12554 | 32215.5 | 0 | 200000 | 0 | 0
2021030512 | 6 | 0.65053 | 97579.5 | 0.96932 | 0 | 0.43826 | 5478.25 | 0.322 | 16100 | 97579.5 | 16420.5 | 0 | 5478.25 | 0 | 16100 | 37998.75 | 0 | 200000 | 0 | 0
2021030513 | 6 | 0.63632 | 95448 | 0.96859 | 0 | 0.41793 | 5224.125 | 0.31844 | 15922 | 95448 | 18552 | 0 | 5224.125 | 0 | 15922 | 39698.125 | 0 | 200000 | 0 | 0
2021030514 | 6 | 0.62188 | 93282 | 0.98536 | 0 | 0.42605 | 5325.625 | 0.26241 | 13120.5 | 93282 | 20718 | 0 | 5325.625 | 0 | 13120.5 | 39164.125 | 0 | 200000 | 0 | 0
2021030515 | 6 | 0.60918 | 91377 | 0.99218 | 0 | 0.39569 | 4946.125 | 0.19699 | 9849.5 | 91377 | 22623 | 0 | 4946.125 | 0 | 9849.5 | 37418.625 | 0 | 200000 | 0 | 0
2021030516 | 6 | 0.60039 | 90058.5 | 0.99646 | 0 | 0.39775 | 4971.875 | 0.07811 | 3905.5 | 90058.5 | 23941.5 | 0 | 4971.875 | 0 | 3905.5 | 32818.875 | 0 | 200000 | 0 | 0
2021030517 | 6 | 0.60808 | 91212 | 0.99598 | 0 | 0.39759 | 4969.875 | 0.02345 | 1172.5 | 91212 | 22788 | 0 | 4969.875 | 0 | 1172.5 | 28930.375 | 0 | 200000 | 0 | 0
2021030518 | 6 | 0.63049 | 94573.5 | 0.9887 | 0 | 0.38102 | 4762.75 | 0 | 0 | 94573.5 | 19426.5 | 0 | 4762.75 | 0 | 0 | 24189.25 | 0 | 200000 | 0 | 0
2021030519 | 6 | 0.66172 | 99258 | 0.98607 | 0 | 0.36075 | 4509.375 | 0 | 0 | 99258 | 14742 | 0 | 4509.375 | 0 | 0 | 19251.375 | 0 | 200000 | 0 | 0
2021030520 | 6 | 0.67167 | 100750.5 | 0.99365 | 0 | 0.35457 | 4432.125 | 0 | 0 | 100750.5 | 13249.5 | 0 | 4432.125 | 0 | 0 | 17681.625 | 0 | 200000 | 0 | 0
2021030521 | 6 | 0.66414 | 99621 | 0.99906 | 0 | 0.31607 | 3950.875 | 0 | 0 | 99621 | 14379 | 0 | 3950.875 | 0 | 0 | 18329.875 | 0 | 200000 | 0 | 0
2021030522 | 6 | 0.64934 | 97401 | 0.99734 | 0 | 0.27378 | 3422.25 | 0 | 0 | 97401 | 16599 | 0 | 3422.25 | 0 | 0 | 20021.25 | 0 | 200000 | 0 | 0
2021030523 | 6 | 0.6271 | 94065 | 0.98124 | 0 | 0.23636 | 2954.5 | 0 | 0 | 94065 | 19935 | 0 | 2954.5 | 0 | 0 | 22889.5 | 0 | 200000 | 0 | 0
2021030524 | 6 | 0.60297 | 90445.5 | 0.9558 | 0 | 0.23306 | 2913.25 | 0 | 0 | 90445.5 | 23554.5 | 0 | 2913.25 | 0 | 0 | 26467.75 | 0 | 200000 | 0 | 0
2021030601 | 7 | 0.58514 | 87771 | 0.92572 | 0 | 0.2443 | 3053.75 | 0 | 0 | 87771 | 26229 | 0 | 3053.75 | 0 | 0 | 29282.75 | 0 | 200000 | 0 | 0
2021030602 | 7 | 0.57477 | 86215.5 | 0.87355 | 0 | 0.26586 | 3323.25 | 0 | 0 | 86215.5 | 27784.5 | 0 | 3323.25 | 0 | 0 | 31107.75 | 0 | 200000 | 0 | 0
2021030603 | 7 | 0.57091 | 85636.5 | 0.87244 | 0 | 0.27177 | 3397.125 | 0 | 0 | 85636.5 | 28363.5 | 0 | 3397.125 | 0 | 0 | 31760.625 | 0 | 200000 | 0 | 0
2021030604 | 7 | 0.57199 | 85798.5 | 0.87237 | 0 | 0.27368 | 3421 | 0 | 0 | 85798.5 | 28201.5 | 0 | 3421 | 0 | 0 | 31622.5 | 0 | 200000 | 0 | 0
2021030605 | 7 | 0.57845 | 86767.5 | 0.91959 | 0 | 0.2727 | 3408.75 | 0 | 0 | 86767.5 | 27232.5 | 0 | 3408.75 | 0 | 0 | 30641.25 | 0 | 200000 | 0 | 0
2021030606 | 7 | 0.59368 | 89052 | 0.91363 | 0 | 0.28919 | 3614.875 | 0 | 0 | 89052 | 24948 | 0 | 3614.875 | 0 | 0 | 28562.875 | 0 | 200000 | 0 | 0
2021030607 | 7 | 0.61621 | 92431.5 | 0.87949 | 0 | 0.29302 | 3662.75 | 0 | 0 | 92431.5 | 21568.5 | 0 | 3662.75 | 0 | 0 | 25231.25 | 0 | 200000 | 0 | 0
2021030608 | 7 | 0.62618 | 93927 | 0.8172 | 0 | 0.30397 | 3799.625 | 0.0241 | 1205 | 93927 | 20073 | 0 | 3799.625 | 0 | 1205 | 25077.625 | 0 | 200000 | 0 | 0
2021030609 | 7 | 0.62224 | 93336 | 0.81097 | 0 | 0.34264 | 4283 | 0.09931 | 4965.5 | 93336 | 20664 | 0 | 4283 | 0 | 4965.5 | 29912.5 | 0 | 200000 | 0 | 0
2021030610 | 7 | 0.61409 | 92113.5 | 0.8628 | 0 | 0.35362 | 4420.25 | 0.20173 | 10086.5 | 92113.5 | 21886.5 | 0 | 4420.25 | 0 | 10086.5 | 36393.25 | 0 | 200000 | 0 | 0
2021030611 | 7 | 0.60657 | 90985.5 | 0.88791 | 0 | 0.35027 | 4378.375 | 0.3044 | 15220 | 90985.5 | 23014.5 | 0 | 4378.375 | 0 | 15220 | 42612.875 | 0 | 200000 | 0 | 0
2021030612 | 7 | 0.59708 | 89562 | 0.87714 | 0 | 0.33411 | 4176.375 | 0.4284 | 21420 | 89562 | 24438 | 0 | 4176.375 | 0 | 21420 | 50034.375 | 0 | 200000 | 0 | 0
2021030613 | 7 | 0.58447 | 87670.5 | 0.883 | 0 | 0.40003 | 5000.375 | 0.50395 | 25197.5 | 87670.5 | 26329.5 | 0 | 5000.375 | 0 | 25197.5 | 56527.375 | 0 | 200000 | 0 | 0
2021030614 | 7 | 0.57144 | 85716 | 0.84918 | 0 | 0.45661 | 5707.625 | 0.4899 | 24495 | 85716 | 28284 | 0 | 5707.625 | 0 | 24495 | 58486.625 | 0 | 200000 | 0 | 0
2021030615 | 7 | 0.56112 | 84168 | 0.82962 | 0 | 0.51776 | 6472 | 0.4646 | 23230 | 84168 | 29832 | 0 | 6472 | 0 | 23230 | 59534 | 0 | 200000 | 0 | 0
2021030616 | 7 | 0.55735 | 83602.5 | 0.81506 | 0 | 0.51928 | 6491 | 0.38579 | 19289.5 | 83602.5 | 30397.5 | 0 | 6491 | 0 | 19289.5 | 56178 | 0 | 200000 | 0 | 0
2021030617 | 7 | 0.56415 | 84622.5 | 0.80708 | 0 | 0.49087 | 6135.875 | 0.17319 | 8659.5 | 84622.5 | 29377.5 | 0 | 6135.875 | 0 | 8659.5 | 44172.875 | 0 | 200000 | 0 | 0
2021030618 | 7 | 0.58342 | 87513 | 0.74708 | 0 | 0.4321 | 5401.25 | 0.00906 | 453 | 87513 | 26487 | 0 | 5401.25 | 0 | 453 | 32341.25 | 0 | 200000 | 0 | 0
2021030619 | 7 | 0.6164 | 92460 | 0.62696 | 0 | 0.43551 | 5443.875 | 0 | 0 | 92460 | 21540 | 0 | 5443.875 | 0 | 0 | 26983.875 | 0 | 200000 | 0 | 0
2021030620 | 7 | 0.63052 | 94578 | 0.59968 | 0 | 0.44763 | 5595.375 | 0 | 0 | 94578 | 19422 | 0 | 5595.375 | 0 | 0 | 25017.375 | 0 | 200000 | 0 | 0
2021030621 | 7 | 0.62696 | 94044 | 0.63574 | 0 | 0.42565 | 5320.625 | 0 | 0 | 94044 | 19956 | 0 | 5320.625 | 0 | 0 | 25276.625 | 0 | 200000 | 0 | 0
2021030622 | 7 | 0.61889 | 92833.5 | 0.6994 | 0 | 0.39953 | 4994.125 | 0 | 0 | 92833.5 | 21166.5 | 0 | 4994.125 | 0 | 0 | 26160.625 | 0 | 200000 | 0 | 0
2021030623 | 7 | 0.60316 | 90474 | 0.66886 | 0 | 0.4133 | 5166.25 | 0 | 0 | 90474 | 23526 | 0 | 5166.25 | 0 | 0 | 28692.25 | 0 | 200000 | 0 | 0
2021030624 | 7 | 0.58602 | 87903 | 0.53856 | 0 | 0.42492 | 5311.5 | 0 | 0 | 87903 | 26097 | 0 | 5311.5 | 0 | 0 | 31408.5 | 0 | 200000 | 0 | 0
2021030701 | 1 | 0.57307 | 85960.5 | 0.44482 | 0 | 0.47315 | 5914.375 | 0 | 0 | 85960.5 | 28039.5 | 0 | 5914.375 | 0 | 0 | 33953.875 | 0 | 200000 | 0 | 0
2021030702 | 1 | 0.56786 | 85179 | 0.40308 | 0 | 0.51408 | 6426 | 0 | 0 | 85179 | 28821 | 0 | 6426 | 0 | 0 | 35247 | 0 | 200000 | 0 | 0
2021030703 | 1 | 0.5675 | 85125 | 0.25492 | 0 | 0.50028 | 6253.5 | 0 | 0 | 85125 | 28875 | 0 | 6253.5 | 0 | 0 | 35128.5 | 0 | 200000 | 0 | 0
2021030704 | 1 | 0.57023 | 85534.5 | 0.19294 | 0 | 0.46775 | 5846.875 | 0 | 0 | 85534.5 | 28465.5 | 0 | 5846.875 | 0 | 0 | 34312.375 | 0 | 200000 | 0 | 0
2021030705 | 1 | 0.57834 | 86751 | 0.20005 | 0 | 0.44458 | 5557.25 | 0 | 0 | 86751 | 27249 | 0 | 5557.25 | 0 | 0 | 32806.25 | 0 | 200000 | 0 | 0
2021030706 | 1 | 0.59382 | 89073 | 0.24596 | 0 | 0.38795 | 4849.375 | 0 | 0 | 89073 | 24927 | 0 | 4849.375 | 0 | 0 | 29776.375 | 0 | 200000 | 0 | 0
2021030707 | 1 | 0.61075 | 91612.5 | 0.25486 | 0 | 0.30951 | 3868.875 | 0 | 0 | 91612.5 | 22387.5 | 0 | 3868.875 | 0 | 0 | 26256.375 | 0 | 200000 | 0 | 0
2021030708 | 1 | 0.6165 | 92475 | 0.19169 | 0 | 0.29858 | 3732.25 | 0.13138 | 6569 | 92475 | 21525 | 0 | 3732.25 | 0 | 6569 | 31826.25 | 0 | 200000 | 0 | 0
2021030709 | 1 | 0.60398 | 90597 | 0.152 | 0 | 0.31028 | 3878.5 | 0.40045 | 20022.5 | 90597 | 23403 | 0 | 3878.5 | 0 | 20022.5 | 47304 | 0 | 200000 | 0 | 0
2021030710 | 1 | 0.58829 | 88243.5 | 0.16472 | 0 | 0.29374 | 3671.75 | 0.52043 | 26021.5 | 88243.5 | 25756.5 | 0 | 3671.75 | 0 | 26021.5 | 55449.75 | 0 | 200000 | 0 | 0
2021030711 | 1 | 0.57311 | 85966.5 | 0.21326 | 0 | 0.2642 | 3302.5 | 0.54048 | 27024 | 85966.5 | 28033.5 | 0 | 3302.5 | 0 | 27024 | 58360 | 0 | 200000 | 0 | 0
2021030712 | 1 | 0.56036 | 84054 | 0.27865 | 0 | 0.24404 | 3050.5 | 0.53247 | 26623.5 | 84054 | 29946 | 0 | 3050.5 | 0 | 26623.5 | 59620 | 0 | 200000 | 0 | 0
2021030713 | 1 | 0.54913 | 82369.5 | 0.38247 | 0 | 0.2411 | 3013.75 | 0.53077 | 26538.5 | 82369.5 | 31630.5 | 0 | 3013.75 | 0 | 26538.5 | 61182.75 | 0 | 200000 | 0 | 0
2021030714 | 1 | 0.53777 | 80665.5 | 0.40366 | 0 | 0.23792 | 2974 | 0.54263 | 27131.5 | 80665.5 | 33334.5 | 0 | 2974 | 0 | 27131.5 | 63440 | 0 | 200000 | 0 | 0
2021030715 | 1 | 0.52772 | 79158 | 0.37025 | 0 | 0.2069 | 2586.25 | 0.53601 | 26800.5 | 79158 | 34842 | 0 | 2586.25 | 0 | 26800.5 | 64228.75 | 0 | 200000 | 0 | 0
2021030716 | 1 | 0.52605 | 78907.5 | 0.36042 | 0 | 0.26411 | 3301.375 | 0.43346 | 21673 | 78907.5 | 35092.5 | 0 | 3301.375 | 0 | 21673 | 60066.875 | 0 | 200000 | 0 | 0
2021030717 | 1 | 0.53895 | 80842.5 | 0.38855 | 0 | 0.28375 | 3546.875 | 0.18878 | 9439 | 80842.5 | 33157.5 | 0 | 3546.875 | 0 | 9439 | 46143.375 | 0 | 200000 | 0 | 0
2021030718 | 1 | 0.56782 | 85173 | 0.38794 | 0 | 0.284 | 3550 | 0.0152 | 760 | 85173 | 28827 | 0 | 3550 | 0 | 760 | 33137 | 0 | 200000 | 0 | 0
2021030719 | 1 | 0.6067 | 91005 | 0.29661 | 0 | 0.28325 | 3540.625 | 0 | 0 | 91005 | 22995 | 0 | 3540.625 | 0 | 0 | 26535.625 | 0 | 200000 | 0 | 0
2021030720 | 1 | 0.62863 | 94294.5 | 0.31903 | 0 | 0.30138 | 3767.25 | 0 | 0 | 94294.5 | 19705.5 | 0 | 3767.25 | 0 | 0 | 23472.75 | 0 | 200000 | 0 | 0
2021030721 | 1 | 0.62776 | 94164 | 0.30244 | 0 | 0.31992 | 3999 | 0 | 0 | 94164 | 19836 | 0 | 3999 | 0 | 0 | 23835 | 0 | 200000 | 0 | 0
2021030722 | 1 | 0.61838 | 92757 | 0.25531 | 0 | 0.33044 | 4130.5 | 0 | 0 | 92757 | 21243 | 0 | 4130.5 | 0 | 0 | 25373.5 | 0 | 200000 | 0 | 0
2021030723 | 1 | 0.60218 | 90327 | 0.20962 | 0 | 0.35352 | 4419 | 0 | 0 | 90327 | 23673 | 0 | 4419 | 0 | 0 | 28092 | 0 | 200000 | 0 | 0
2021030724 | 1 | 0.5849 | 87735 | 0.1553 | 0 | 0.37033 | 4629.125 | 0 | 0 | 87735 | 26265 | 0 | 4629.125 | 0 | 0 | 30894.125 | 0 | 200000 | 0 | 0
2021030801 | 2 | 0.57636 | 86454 | 0.17229 | 0 | 0.37739 | 4717.375 | 0 | 0 | 86454 | 27546 | 0 | 4717.375 | 0 | 0 | 32263.375 | 0 | 200000 | 0 | 0
2021030802 | 2 | 0.57464 | 86196 | 0.19288 | 0 | 0.34874 | 4359.25 | 0 | 0 | 86196 | 27804 | 0 | 4359.25 | 0 | 0 | 32163.25 | 0 | 200000 | 0 | 0
2021030803 | 2 | 0.57897 | 86845.5 | 0.25332 | 0 | 0.32657 | 4082.125 | 0 | 0 | 86845.5 | 27154.5 | 0 | 4082.125 | 0 | 0 | 31236.625 | 0 | 200000 | 0 | 0
2021030804 | 2 | 0.58808 | 88212 | 0.43093 | 0 | 0.32663 | 4082.875 | 0 | 0 | 88212 | 25788 | 0 | 4082.875 | 0 | 0 | 29870.875 | 0 | 200000 | 0 | 0
2021030805 | 2 | 0.60787 | 91180.5 | 0.56612 | 0 | 0.2884 | 3605 | 0 | 0 | 91180.5 | 22819.5 | 0 | 3605 | 0 | 0 | 26424.5 | 0 | 200000 | 0 | 0
2021030806 | 2 | 0.64499 | 96748.5 | 0.65162 | 0 | 0.25784 | 3223 | 0 | 0 | 96748.5 | 17251.5 | 0 | 3223 | 0 | 0 | 20474.5 | 0 | 200000 | 0 | 0
2021030807 | 2 | 0.6949 | 104235 | 0.74634 | 0 | 0.24851 | 3106.375 | 0.00137 | 68.5 | 104235 | 9765 | 0 | 3106.375 | 0 | 68.5 | 12939.875 | 0 | 200000 | 0 | 0
2021030808 | 2 | 0.7116 | 106740 | 0.70944 | 0 | 0.25409 | 3176.125 | 0.13101 | 6550.5 | 106740 | 7260 | 0 | 3176.125 | 0 | 6550.5 | 16986.625 | 0 | 200000 | 0 | 0
2021030809 | 2 | 0.68887 | 103330.5 | 0.60638 | 0 | 0.2491 | 3113.75 | 0.36753 | 18376.5 | 103330.5 | 10669.5 | 0 | 3113.75 | 0 | 18376.5 | 32159.75 | 0 | 200000 | 0 | 0
2021030810 | 2 | 0.65688 | 98532 | 0.48621 | 0 | 0.2538 | 3172.5 | 0.39021 | 19510.5 | 98532 | 15468 | 0 | 3172.5 | 0 | 19510.5 | 38151 | 0 | 200000 | 0 | 0
2021030811 | 2 | 0.6332 | 94980 | 0.28581 | 0 | 0.24217 | 3027.125 | 0.41029 | 20514.5 | 94980 | 19020 | 0 | 3027.125 | 0 | 20514.5 | 42561.625 | 0 | 200000 | 0 | 0
2021030812 | 2 | 0.61413 | 92119.5 | 0.18957 | 0 | 0.23424 | 2928 | 0.50263 | 25131.5 | 92119.5 | 21880.5 | 0 | 2928 | 0 | 25131.5 | 49940 | 0 | 200000 | 0 | 0
2021030813 | 2 | 0.59862 | 89793 | 0.1942 | 0 | 0.22299 | 2787.375 | 0.54023 | 27011.5 | 89793 | 24207 | 0 | 2787.375 | 0 | 27011.5 | 54005.875 | 0 | 200000 | 0 | 0
2021030814 | 2 | 0.58423 | 87634.5 | 0.25101 | 0 | 0.21178 | 2647.25 | 0.57965 | 28982.5 | 87634.5 | 26365.5 | 0 | 2647.25 | 0 | 28982.5 | 57995.25 | 0 | 200000 | 0 | 0
2021030815 | 2 | 0.57071 | 85606.5 | 0.21869 | 0 | 0.21929 | 2741.125 | 0.51964 | 25982 | 85606.5 | 28393.5 | 0 | 2741.125 | 0 | 25982 | 57116.625 | 0 | 200000 | 0 | 0
2021030816 | 2 | 0.56296 | 84444 | 0.20776 | 0 | 0.26965 | 3370.625 | 0.37841 | 18920.5 | 84444 | 29556 | 0 | 3370.625 | 0 | 18920.5 | 51847.125 | 0 | 200000 | 0 | 0
2021030817 | 2 | 0.56764 | 85146 | 0.23466 | 0 | 0.2997 | 3746.25 | 0.14496 | 7248 | 85146 | 28854 | 0 | 3746.25 | 0 | 7248 | 39848.25 | 0 | 200000 | 0 | 0
2021030818 | 2 | 0.58664 | 87996 | 0.26365 | 0 | 0.29855 | 3731.875 | 0.00494 | 247 | 87996 | 26004 | 0 | 3731.875 | 0 | 247 | 29982.875 | 0 | 200000 | 0 | 0
2021030819 | 2 | 0.61699 | 92548.5 | 0.4693 | 0 | 0.3036 | 3795 | 0 | 0 | 92548.5 | 21451.5 | 0 | 3795 | 0 | 0 | 25246.5 | 0 | 200000 | 0 | 0
2021030820 | 2 | 0.63002 | 94503 | 0.74758 | 0 | 0.31928 | 3991 | 0 | 0 | 94503 | 19497 | 0 | 3991 | 0 | 0 | 23488 | 0 | 200000 | 0 | 0
2021030821 | 2 | 0.62095 | 93142.5 | 0.88944 | 0 | 0.33105 | 4138.125 | 0 | 0 | 93142.5 | 20857.5 | 0 | 4138.125 | 0 | 0 | 24995.625 | 0 | 200000 | 0 | 0
2021030822 | 2 | 0.60266 | 90399 | 0.94884 | 0 | 0.32836 | 4104.5 | 0 | 0 | 90399 | 23601 | 0 | 4104.5 | 0 | 0 | 27705.5 | 0 | 200000 | 0 | 0
2021030823 | 2 | 0.57576 | 86364 | 0.95735 | 0 | 0.31828 | 3978.5 | 0 | 0 | 86364 | 27636 | 0 | 3978.5 | 0 | 0 | 31614.5 | 0 | 200000 | 0 | 0
2021030824 | 2 | 0.55233 | 82849.5 | 0.95483 | 0 | 0.35161 | 4395.125 | 0 | 0 | 82849.5 | 31150.5 | 0 | 4395.125 | 0 | 0 | 35545.625 | 0 | 200000 | 0 | 0
2021030901 | 3 | 0.53517 | 80275.5 | 0.95441 | 0 | 0.35524 | 4440.5 | 0 | 0 | 80275.5 | 33724.5 | 0 | 4440.5 | 0 | 0 | 38165 | 0 | 200000 | 0 | 0
2021030902 | 3 | 0.52733 | 79099.5 | 0.95035 | 0 | 0.3543 | 4428.75 | 0 | 0 | 79099.5 | 34900.5 | 0 | 4428.75 | 0 | 0 | 39329.25 | 0 | 200000 | 0 | 0
2021030903 | 3 | 0.52532 | 78798 | 0.94489 | 0 | 0.37845 | 4730.625 | 0 | 0 | 78798 | 35202 | 0 | 4730.625 | 0 | 0 | 39932.625 | 0 | 200000 | 0 | 0
2021030904 | 3 | 0.52797 | 79195.5 | 0.95003 | 0 | 0.41465 | 5183.125 | 0 | 0 | 79195.5 | 34804.5 | 0 | 5183.125 | 0 | 0 | 39987.625 | 0 | 200000 | 0 | 0
2021030905 | 3 | 0.54215 | 81322.5 | 0.93376 | 0 | 0.43625 | 5453.125 | 0 | 0 | 81322.5 | 32677.5 | 0 | 5453.125 | 0 | 0 | 38130.625 | 0 | 200000 | 0 | 0
2021030906 | 3 | 0.57443 | 86164.5 | 0.90819 | 0 | 0.4726 | 5907.5 | 0 | 0 | 86164.5 | 27835.5 | 0 | 5907.5 | 0 | 0 | 33743 | 0 | 200000 | 0 | 0
2021030907 | 3 | 0.61881 | 92821.5 | 0.88096 | 0 | 0.50463 | 6307.875 | 0 | 0 | 92821.5 | 21178.5 | 0 | 6307.875 | 0 | 0 | 27486.375 | 0 | 200000 | 0 | 0
2021030908 | 3 | 0.6387 | 95805 | 0.80959 | 0 | 0.55161 | 6895.125 | 0.0477 | 2385 | 95805 | 18195 | 0 | 6895.125 | 0 | 2385 | 27475.125 | 0 | 200000 | 0 | 0
2021030909 | 3 | 0.62533 | 93799.5 | 0.68125 | 0 | 0.58768 | 7346 | 0.18126 | 9063 | 93799.5 | 20200.5 | 0 | 7346 | 0 | 9063 | 36609.5 | 0 | 200000 | 0 | 0
2021030910 | 3 | 0.60044 | 90066 | 0.59946 | 0 | 0.58041 | 7255.125 | 0.24342 | 12171 | 90066 | 23934 | 0 | 7255.125 | 0 | 12171 | 43360.125 | 0 | 200000 | 0 | 0
2021030911 | 3 | 0.58026 | 87039 | 0.5673 | 0 | 0.56349 | 7043.625 | 0.32605 | 16302.5 | 87039 | 26961 | 0 | 7043.625 | 0 | 16302.5 | 50307.125 | 0 | 200000 | 0 | 0
2021030912 | 3 | 0.56556 | 84834 | 0.58566 | 0 | 0.56245 | 7030.625 | 0.36911 | 18455.5 | 84834 | 29166 | 0 | 7030.625 | 0 | 18455.5 | 54652.125 | 0 | 200000 | 0 | 0
2021030913 | 3 | 0.55649 | 83473.5 | 0.53108 | 0 | 0.56534 | 7066.75 | 0.36894 | 18447 | 83473.5 | 30526.5 | 0 | 7066.75 | 0 | 18447 | 56040.25 | 0 | 200000 | 0 | 0
2021030914 | 3 | 0.54913 | 82369.5 | 0.52157 | 0 | 0.50962 | 6370.25 | 0.35531 | 17765.5 | 82369.5 | 31630.5 | 0 | 6370.25 | 0 | 17765.5 | 55766.25 | 0 | 200000 | 0 | 0
2021030915 | 3 | 0.54256 | 81384 | 0.50385 | 0 | 0.51393 | 6424.125 | 0.30818 | 15409 | 81384 | 32616 | 0 | 6424.125 | 0 | 15409 | 54449.125 | 0 | 200000 | 0 | 0
2021030916 | 3 | 0.53836 | 80754 | 0.46532 | 0 | 0.51616 | 6452 | 0.18752 | 9376 | 80754 | 33246 | 0 | 6452 | 0 | 9376 | 49074 | 0 | 200000 | 0 | 0
2021030917 | 3 | 0.54107 | 81160.5 | 0.31343 | 0 | 0.54398 | 6799.75 | 0.06615 | 3307.5 | 81160.5 | 32839.5 | 0 | 6799.75 | 0 | 3307.5 | 42946.75 | 0 | 200000 | 0 | 0
2021030918 | 3 | 0.5549 | 83235 | 0.16324 | 0 | 0.49925 | 6240.625 | 0.00283 | 141.5 | 83235 | 30765 | 0 | 6240.625 | 0 | 141.5 | 37147.125 | 0 | 200000 | 0 | 0
2021030919 | 3 | 0.57922 | 86883 | 0.0813 | 0 | 0.49315 | 6164.375 | 0 | 0 | 86883 | 27117 | 0 | 6164.375 | 0 | 0 | 33281.375 | 0 | 200000 | 0 | 0
2021030920 | 3 | 0.59061 | 88591.5 | 0.06032 | 0 | 0.48229 | 6028.625 | 0 | 0 | 88591.5 | 25408.5 | 0 | 6028.625 | 0 | 0 | 31437.125 | 0 | 200000 | 0 | 0
2021030921 | 3 | 0.57968 | 86952 | 0.08818 | 0 | 0.52409 | 6551.125 | 0 | 0 | 86952 | 27048 | 0 | 6551.125 | 0 | 0 | 33599.125 | 0 | 200000 | 0 | 0
2021030922 | 3 | 0.5602 | 84030 | 0.11013 | 0 | 0.52448 | 6556 | 0 | 0 | 84030 | 29970 | 0 | 6556 | 0 | 0 | 36526 | 0 | 200000 | 0 | 0
2021030923 | 3 | 0.53341 | 80011.5 | 0.1043 | 0 | 0.56899 | 7112.375 | 0 | 0 | 80011.5 | 33988.5 | 0 | 7112.375 | 0 | 0 | 41100.875 | 0 | 200000 | 0 | 0
2021030924 | 3 | 0.5096 | 76440 | 0.08277 | 0 | 0.54574 | 6821.75 | 0 | 0 | 76440 | 37560 | 0 | 6821.75 | 0 | 0 | 44381.75 | 0 | 200000 | 0 | 0
2021031001 | 4 | 0.49229 | 73843.5 | 0.11126 | 0 | 0.58968 | 7371 | 0 | 0 | 73843.5 | 40156.5 | 0 | 7371 | 0 | 0 | 47527.5 | 0 | 200000 | 0 | 0
2021031002 | 4 | 0.48568 | 72852 | 0.16381 | 0 | 0.63876 | 7984.5 | 0 | 0 | 72852 | 41148 | 0 | 7984.5 | 0 | 0 | 49132.5 | 0 | 200000 | 0 | 0
2021031003 | 4 | 0.48453 | 72679.5 | 0.1872 | 0 | 0.60387 | 7548.375 | 0 | 0 | 72679.5 | 41320.5 | 0 | 7548.375 | 0 | 0 | 48868.875 | 0 | 200000 | 0 | 0
2021031004 | 4 | 0.48944 | 73416 | 0.27667 | 0 | 0.55765 | 6970.625 | 0 | 0 | 73416 | 40584 | 0 | 6970.625 | 0 | 0 | 47554.625 | 0 | 200000 | 0 | 0
2021031005 | 4 | 0.50342 | 75513 | 0.41312 | 0 | 0.52831 | 6603.875 | 0 | 0 | 75513 | 38487 | 0 | 6603.875 | 0 | 0 | 45090.875 | 0 | 200000 | 0 | 0
2021031006 | 4 | 0.53536 | 80304 | 0.58152 | 0 | 0.47047 | 5880.875 | 0 | 0 | 80304 | 33696 | 0 | 5880.875 | 0 | 0 | 39576.875 | 0 | 200000 | 0 | 0
2021031007 | 4 | 0.57987 | 86980.5 | 0.6567 | 0 | 0.49044 | 6130.5 | 0.00307 | 153.5 | 86980.5 | 27019.5 | 0 | 6130.5 | 0 | 153.5 | 33303.5 | 0 | 200000 | 0 | 0
2021031008 | 4 | 0.59989 | 89983.5 | 0.68745 | 0 | 0.42717 | 5339.625 | 0.13509 | 6754.5 | 89983.5 | 24016.5 | 0 | 5339.625 | 0 | 6754.5 | 36110.625 | 0 | 200000 | 0 | 0
2021031009 | 4 | 0.58994 | 88491 | 0.65494 | 0 | 0.33342 | 4167.75 | 0.43132 | 21566 | 88491 | 25509 | 0 | 4167.75 | 0 | 21566 | 51242.75 | 0 | 200000 | 0 | 0
2021031010 | 4 | 0.57293 | 85939.5 | 0.57047 | 0 | 0.30285 | 3785.625 | 0.55546 | 27773 | 85939.5 | 28060.5 | 0 | 3785.625 | 0 | 27773 | 59619.125 | 0 | 200000 | 0 | 0
2021031011 | 4 | 0.55871 | 83806.5 | 0.50863 | 0 | 0.2902 | 3627.5 | 0.56404 | 28202 | 83806.5 | 30193.5 | 0 | 3627.5 | 0 | 28202 | 62023 | 0 | 200000 | 0 | 0
2021031012 | 4 | 0.54897 | 82345.5 | 0.47807 | 0 | 0.26104 | 3263 | 0.55649 | 27824.5 | 82345.5 | 31654.5 | 0 | 3263 | 0 | 27824.5 | 62742 | 0 | 200000 | 0 | 0
2021031013 | 4 | 0.54317 | 81475.5 | 0.44854 | 0 | 0.30575 | 3821.875 | 0.5407 | 27035 | 81475.5 | 32524.5 | 0 | 3821.875 | 0 | 27035 | 63381.375 | 0 | 200000 | 0 | 0
2021031014 | 4 | 0.53802 | 80703 | 0.47919 | 0 | 0.28788 | 3598.5 | 0.52973 | 26486.5 | 80703 | 33297 | 0 | 3598.5 | 0 | 26486.5 | 63382 | 0 | 200000 | 0 | 0
2021031015 | 4 | 0.53424 | 80136 | 0.55686 | 0 | 0.29735 | 3716.875 | 0.44311 | 22155.5 | 80136 | 33864 | 0 | 3716.875 | 0 | 22155.5 | 59736.375 | 0 | 200000 | 0 | 0
2021031016 | 4 | 0.53395 | 80092.5 | 0.60354 | 0 | 0.34803 | 4350.375 | 0.31724 | 15862 | 80092.5 | 33907.5 | 0 | 4350.375 | 0 | 15862 | 54119.875 | 0 | 200000 | 0 | 0
2021031017 | 4 | 0.5398 | 80970 | 0.67524 | 0 | 0.32816 | 4102 | 0.12277 | 6138.5 | 80970 | 33030 | 0 | 4102 | 0 | 6138.5 | 43270.5 | 0 | 200000 | 0 | 0
2021031018 | 4 | 0.55401 | 83101.5 | 0.73598 | 0 | 0.30387 | 3798.375 | 0.00701 | 350.5 | 83101.5 | 30898.5 | 0 | 3798.375 | 0 | 350.5 | 35047.375 | 0 | 200000 | 0 | 0
2021031019 | 4 | 0.57607 | 86410.5 | 0.79419 | 0 | 0.31492 | 3936.5 | 0 | 0 | 86410.5 | 27589.5 | 0 | 3936.5 | 0 | 0 | 31526 | 0 | 200000 | 0 | 0
2021031020 | 4 | 0.58257 | 87385.5 | 0.85967 | 0 | 0.28939 | 3617.375 | 0 | 0 | 87385.5 | 26614.5 | 0 | 3617.375 | 0 | 0 | 30231.875 | 0 | 200000 | 0 | 0
2021031021 | 4 | 0.56909 | 85363.5 | 0.88264 | 0 | 0.24257 | 3032.125 | 0 | 0 | 85363.5 | 28636.5 | 0 | 3032.125 | 0 | 0 | 31668.625 | 0 | 200000 | 0 | 0
2021031022 | 4 | 0.54666 | 81999 | 0.88387 | 0 | 0.22726 | 2840.75 | 0 | 0 | 81999 | 32001 | 0 | 2840.75 | 0 | 0 | 34841.75 | 0 | 200000 | 0 | 0
2021031023 | 4 | 0.51795 | 77692.5 | 0.87378 | 0 | 0.20522 | 2565.25 | 0 | 0 | 77692.5 | 36307.5 | 0 | 2565.25 | 0 | 0 | 38872.75 | 0 | 200000 | 0 | 0
2021031024 | 4 | 0.48961 | 73441.5 | 0.85959 | 0 | 0.1792 | 2240 | 0 | 0 | 73441.5 | 40558.5 | 0 | 2240 | 0 | 0 | 42798.5 | 0 | 200000 | 0 | 0
2021031101 | 5 | 0.47027 | 70540.5 | 0.84298 | 0 | 0.18631 | 2328.875 | 0 | 0 | 70540.5 | 43459.5 | 0 | 2328.875 | 0 | 0 | 45788.375 | 0 | 200000 | 0 | 0
2021031102 | 5 | 0.45845 | 68767.5 | 0.86572 | 0 | 0.18323 | 2290.375 | 0 | 0 | 68767.5 | 45232.5 | 0 | 2290.375 | 0 | 0 | 47522.875 | 0 | 200000 | 0 | 0
2021031103 | 5 | 0.45375 | 68062.5 | 0.87171 | 0 | 0.1619 | 2023.75 | 0 | 0 | 68062.5 | 45937.5 | 0 | 2023.75 | 0 | 0 | 47961.25 | 0 | 200000 | 0 | 0
2021031104 | 5 | 0.45412 | 68118 | 0.89471 | 0 | 0.11112 | 1389 | 0 | 0 | 68118 | 45882 | 0 | 1389 | 0 | 0 | 47271 | 0 | 200000 | 0 | 0
2021031105 | 5 | 0.46484 | 69726 | 0.94038 | 0 | 0.07849 | 981.125 | 0 | 0 | 69726 | 44274 | 0 | 981.125 | 0 | 0 | 45255.125 | 0 | 200000 | 0 | 0
2021031106 | 5 | 0.49346 | 74019 | 0.93597 | 0 | 0.05328 | 666 | 0 | 0 | 74019 | 39981 | 0 | 666 | 0 | 0 | 40647 | 0 | 200000 | 0 | 0
2021031107 | 5 | 0.53554 | 80331 | 0.9302 | 0 | 0.06208 | 776 | 0.00295 | 147.5 | 80331 | 33669 | 0 | 776 | 0 | 147.5 | 34592.5 | 0 | 200000 | 0 | 0
2021031108 | 5 | 0.56031 | 84046.5 | 0.89438 | 0 | 0.08075 | 1009.375 | 0.12921 | 6460.5 | 84046.5 | 29953.5 | 0 | 1009.375 | 0 | 6460.5 | 37423.375 | 0 | 200000 | 0 | 0
2021031109 | 5 | 0.56263 | 84394.5 | 0.8606 | 0 | 0.09788 | 1223.5 | 0.43415 | 21707.5 | 84394.5 | 29605.5 | 0 | 1223.5 | 0 | 21707.5 | 52536.5 | 0 | 200000 | 0 | 0
2021031110 | 5 | 0.55436 | 83154 | 0.82775 | 0 | 0.11625 | 1453.125 | 0.5567 | 27835 | 83154 | 30846 | 0 | 1453.125 | 0 | 27835 | 60134.125 | 0 | 200000 | 0 | 0
2021031111 | 5 | 0.54568 | 81852 | 0.77494 | 0 | 0.11986 | 1498.25 | 0.54307 | 27153.5 | 81852 | 32148 | 0 | 1498.25 | 0 | 27153.5 | 60799.75 | 0 | 200000 | 0 | 0
2021031112 | 5 | 0.54213 | 81319.5 | 0.80596 | 0 | 0.1049 | 1311.25 | 0.52305 | 26152.5 | 81319.5 | 32680.5 | 0 | 1311.25 | 0 | 26152.5 | 60144.25 | 0 | 200000 | 0 | 0
2021031113 | 5 | 0.54034 | 81051 | 0.7738 | 0 | 0.0797 | 996.25 | 0.55276 | 27638 | 81051 | 32949 | 0 | 996.25 | 0 | 27638 | 61583.25 | 0 | 200000 | 0 | 0
2021031114 | 5 | 0.53955 | 80932.5 | 0.73409 | 0 | 0.07111 | 888.875 | 0.54099 | 27049.5 | 80932.5 | 33067.5 | 0 | 888.875 | 0 | 27049.5 | 61005.875 | 0 | 200000 | 0 | 0
2021031115 | 5 | 0.53807 | 80710.5 | 0.75374 | 0 | 0.05381 | 672.625 | 0.42117 | 21058.5 | 80710.5 | 33289.5 | 0 | 672.625 | 0 | 21058.5 | 55020.625 | 0 | 200000 | 0 | 0
2021031116 | 5 | 0.53678 | 80517 | 0.74986 | 0 | 0.05323 | 665.375 | 0.31287 | 15643.5 | 80517 | 33483 | 0 | 665.375 | 0 | 15643.5 | 49791.875 | 0 | 200000 | 0 | 0
2021031117 | 5 | 0.54046 | 81069 | 0.83291 | 0 | 0.04127 | 515.875 | 0.11247 | 5623.5 | 81069 | 32931 | 0 | 515.875 | 0 | 5623.5 | 39070.375 | 0 | 200000 | 0 | 0
2021031118 | 5 | 0.55172 | 82758 | 0.91785 | 0 | 0.02864 | 358 | 0.00622 | 311 | 82758 | 31242 | 0 | 358 | 0 | 311 | 31911 | 0 | 200000 | 0 | 0
2021031119 | 5 | 0.57071 | 85606.5 | 0.92262 | 0 | 0.03472 | 434 | 0 | 0 | 85606.5 | 28393.5 | 0 | 434 | 0 | 0 | 28827.5 | 0 | 200000 | 0 | 0
2021031120 | 5 | 0.57634 | 86451 | 0.88992 | 0 | 0.03917 | 489.625 | 0 | 0 | 86451 | 27549 | 0 | 489.625 | 0 | 0 | 28038.625 | 0 | 200000 | 0 | 0
2021031121 | 5 | 0.56003 | 84004.5 | 0.93179 | 0 | 0.03761 | 470.125 | 0 | 0 | 84004.5 | 29995.5 | 0 | 470.125 | 0 | 0 | 30465.625 | 0 | 200000 | 0 | 0
2021031122 | 5 | 0.53807 | 80710.5 | 0.93377 | 0 | 0.04154 | 519.25 | 0 | 0 | 80710.5 | 33289.5 | 0 | 519.25 | 0 | 0 | 33808.75 | 0 | 200000 | 0 | 0
2021031123 | 5 | 0.50785 | 76177.5 | 0.93748 | 0 | 0.04311 | 538.875 | 0 | 0 | 76177.5 | 37822.5 | 0 | 538.875 | 0 | 0 | 38361.375 | 0 | 200000 | 0 | 0
2021031124 | 5 | 0.47855 | 71782.5 | 0.95491 | 0 | 0.06529 | 816.125 | 0 | 0 | 71782.5 | 42217.5 | 0 | 816.125 | 0 | 0 | 43033.625 | 0 | 200000 | 0 | 0
2021031201 | 6 | 0.4586 | 68790 | 0.95801 | 0 | 0.06266 | 783.25 | 0 | 0 | 68790 | 45210 | 0 | 783.25 | 0 | 0 | 45993.25 | 0 | 200000 | 0 | 0
2021031202 | 6 | 0.44531 | 66796.5 | 0.93378 | 0 | 0.06382 | 797.75 | 0 | 0 | 66796.5 | 47203.5 | 0 | 797.75 | 0 | 0 | 48001.25 | 0 | 200000 | 0 | 0
2021031203 | 6 | 0.43935 | 65902.5 | 0.90196 | 0 | 0.05703 | 712.875 | 0 | 0 | 65902.5 | 48097.5 | 0 | 712.875 | 0 | 0 | 48810.375 | 0 | 200000 | 0 | 0
2021031204 | 6 | 0.43887 | 65830.5 | 0.88386 | 0 | 0.05739 | 717.375 | 0 | 0 | 65830.5 | 48169.5 | 0 | 717.375 | 0 | 0 | 48886.875 | 0 | 200000 | 0 | 0
2021031205 | 6 | 0.44778 | 67167 | 0.7871 | 0 | 0.05918 | 739.75 | 0 | 0 | 67167 | 46833 | 0 | 739.75 | 0 | 0 | 47572.75 | 0 | 200000 | 0 | 0
2021031206 | 6 | 0.47361 | 71041.5 | 0.69434 | 0 | 0.06156 | 769.5 | 0 | 0 | 71041.5 | 42958.5 | 0 | 769.5 | 0 | 0 | 43728 | 0 | 200000 | 0 | 0
2021031207 | 6 | 0.51305 | 76957.5 | 0.62743 | 0 | 0.06246 | 780.75 | 0.00218 | 109 | 76957.5 | 37042.5 | 0 | 780.75 | 0 | 109 | 37932.25 | 0 | 200000 | 0 | 0
2021031208 | 6 | 0.54076 | 81114 | 0.51216 | 0 | 0.05188 | 648.5 | 0.07034 | 3517 | 81114 | 32886 | 0 | 648.5 | 0 | 3517 | 37051.5 | 0 | 200000 | 0 | 0
2021031209 | 6 | 0.55079 | 82618.5 | 0.41402 | 0 | 0.04969 | 621.125 | 0.22731 | 11365.5 | 82618.5 | 31381.5 | 0 | 621.125 | 0 | 11365.5 | 43368.125 | 0 | 200000 | 0 | 0
2021031210 | 6 | 0.55099 | 82648.5 | 0.3747 | 0 | 0.05444 | 680.5 | 0.33934 | 16967 | 82648.5 | 31351.5 | 0 | 680.5 | 0 | 16967 | 48999 | 0 | 200000 | 0 | 0
2021031211 | 6 | 0.54906 | 82359 | 0.48483 | 0 | 0.05984 | 748 | 0.38375 | 19187.5 | 82359 | 31641 | 0 | 748 | 0 | 19187.5 | 51576.5 | 0 | 200000 | 0 | 0
2021031212 | 6 | 0.545 | 81750 | 0.56779 | 0 | 0.05947 | 743.375 | 0.38992 | 19496 | 81750 | 32250 | 0 | 743.375 | 0 | 19496 | 52489.375 | 0 | 200000 | 0 | 0
2021031213 | 6 | 0.53762 | 80643 | 0.71502 | 0 | 0.04216 | 527 | 0.40119 | 20059.5 | 80643 | 33357 | 0 | 527 | 0 | 20059.5 | 53943.5 | 0 | 200000 | 0 | 0
2021031214 | 6 | 0.52963 | 79444.5 | 0.77862 | 0 | 0.04507 | 563.375 | 0.39748 | 19874 | 79444.5 | 34555.5 | 0 | 563.375 | 0 | 19874 | 54992.875 | 0 | 200000 | 0 | 0
2021031215 | 6 | 0.52563 | 78844.5 | 0.8625 | 0 | 0.05348 | 668.5 | 0.30913 | 15456.5 | 78844.5 | 35155.5 | 0 | 668.5 | 0 | 15456.5 | 51280.5 | 0 | 200000 | 0 | 0
2021031216 | 6 | 0.52237 | 78355.5 | 0.93233 | 0 | 0.06574 | 821.75 | 0.22085 | 11042.5 | 78355.5 | 35644.5 | 0 | 821.75 | 0 | 11042.5 | 47508.75 | 0 | 200000 | 0 | 0
2021031217 | 6 | 0.5263 | 78945 | 0.96166 | 0 | 0.08331 | 1041.375 | 0.0862 | 4310 | 78945 | 35055 | 0 | 1041.375 | 0 | 4310 | 40406.375 | 0 | 200000 | 0 | 0
2021031218 | 6 | 0.53586 | 80379 | 0.96529 | 0 | 0.09784 | 1223 | 0.00859 | 429.5 | 80379 | 33621 | 0 | 1223 | 0 | 429.5 | 35273.5 | 0 | 200000 | 0 | 0
2021031219 | 6 | 0.55248 | 82872 | 0.96125 | 0 | 0.11513 | 1439.125 | 0 | 0 | 82872 | 31128 | 0 | 1439.125 | 0 | 0 | 32567.125 | 0 | 200000 | 0 | 0
2021031220 | 6 | 0.55901 | 83851.5 | 0.96335 | 0 | 0.12388 | 1548.5 | 0 | 0 | 83851.5 | 30148.5 | 0 | 1548.5 | 0 | 0 | 31697 | 0 | 200000 | 0 | 0
2021031221 | 6 | 0.54753 | 82129.5 | 0.97451 | 0 | 0.1413 | 1766.25 | 0 | 0 | 82129.5 | 31870.5 | 0 | 1766.25 | 0 | 0 | 33636.75 | 0 | 200000 | 0 | 0
2021031222 | 6 | 0.53162 | 79743 | 0.98184 | 0 | 0.16411 | 2051.375 | 0 | 0 | 79743 | 34257 | 0 | 2051.375 | 0 | 0 | 36308.375 | 0 | 200000 | 0 | 0
2021031223 | 6 | 0.50899 | 76348.5 | 0.98979 | 0 | 0.18667 | 2333.375 | 0 | 0 | 76348.5 | 37651.5 | 0 | 2333.375 | 0 | 0 | 39984.875 | 0 | 200000 | 0 | 0
2021031224 | 6 | 0.48596 | 72894 | 0.99198 | 0 | 0.21662 | 2707.75 | 0 | 0 | 72894 | 41106 | 0 | 2707.75 | 0 | 0 | 43813.75 | 0 | 200000 | 0 | 0
2021031301 | 7 | 0.46826 | 70239 | 0.99479 | 0 | 0.24797 | 3099.625 | 0 | 0 | 70239 | 43761 | 0 | 3099.625 | 0 | 0 | 46860.625 | 0 | 200000 | 0 | 0
2021031302 | 7 | 0.45748 | 68622 | 0.98631 | 0 | 0.28873 | 3609.125 | 0 | 0 | 68622 | 45378 | 0 | 3609.125 | 0 | 0 | 48987.125 | 0 | 200000 | 0 | 0
2021031303 | 7 | 0.45584 | 68376 | 0.97359 | 0 | 0.35839 | 4479.875 | 0 | 0 | 68376 | 45624 | 0 | 4479.875 | 0 | 0 | 50103.875 | 0 | 200000 | 0 | 0
2021031304 | 7 | 0.45459 | 68188.5 | 0.97457 | 0 | 0.39692 | 4961.5 | 0 | 0 | 68188.5 | 45811.5 | 0 | 4961.5 | 0 | 0 | 50773 | 0 | 200000 | 0 | 0
2021031305 | 7 | 0.46043 | 69064.5 | 0.9468 | 0 | 0.38478 | 4809.75 | 0 | 0 | 69064.5 | 44935.5 | 0 | 4809.75 | 0 | 0 | 49745.25 | 0 | 200000 | 0 | 0
2021031306 | 7 | 0.47667 | 71500.5 | 0.9116 | 0 | 0.38714 | 4839.25 | 0 | 0 | 71500.5 | 42499.5 | 0 | 4839.25 | 0 | 0 | 47338.75 | 0 | 200000 | 0 | 0
2021031307 | 7 | 0.4981 | 74715 | 0.83615 | 0 | 0.41658 | 5207.25 | 0.0025 | 125 | 74715 | 39285 | 0 | 5207.25 | 0 | 125 | 44617.25 | 0 | 200000 | 0 | 0
2021031308 | 7 | 0.51382 | 77073 | 0.72126 | 0 | 0.47614 | 5951.75 | 0.14407 | 7203.5 | 77073 | 36927 | 0 | 5951.75 | 0 | 7203.5 | 50082.25 | 0 | 200000 | 0 | 0
2021031309 | 7 | 0.52327 | 78490.5 | 0.53907 | 0 | 0.53352 | 6669 | 0.48484 | 24242 | 78490.5 | 35509.5 | 0 | 6669 | 0 | 24242 | 66420.5 | 0 | 200000 | 0 | 0
2021031310 | 7 | 0.52574 | 78861 | 0.3382 | 0 | 0.57554 | 7194.25 | 0.62611 | 31305.5 | 78861 | 35139 | 0 | 7194.25 | 0 | 31305.5 | 73638.75 | 0 | 200000 | 0 | 0
2021031311 | 7 | 0.52129 | 78193.5 | 0.25968 | 0 | 0.59652 | 7456.5 | 0.64293 | 32146.5 | 78193.5 | 35806.5 | 0 | 7456.5 | 0 | 32146.5 | 75409.5 | 0 | 200000 | 0 | 0
2021031312 | 7 | 0.51299 | 76948.5 | 0.24118 | 0 | 0.61265 | 7658.125 | 0.63273 | 31636.5 | 76948.5 | 37051.5 | 0 | 7658.125 | 0 | 31636.5 | 76346.125 | 0 | 200000 | 0 | 0
2021031313 | 7 | 0.50158 | 75237 | 0.2721 | 0 | 0.60761 | 7595.125 | 0.63693 | 31846.5 | 75237 | 38763 | 0 | 7595.125 | 0 | 31846.5 | 78204.625 | 0 | 200000 | 0 | 0
2021031314 | 7 | 0.49168 | 73752 | 0.36347 | 0 | 0.61765 | 7720.625 | 0.63099 | 31549.5 | 73752 | 40248 | 0 | 7720.625 | 0 | 31549.5 | 79518.125 | 0 | 200000 | 0 | 0
2021031315 | 7 | 0.48513 | 72769.5 | 0.45517 | 0 | 0.54008 | 6751 | 0.63077 | 31538.5 | 72769.5 | 41230.5 | 0 | 6751 | 0 | 31538.5 | 79520 | 0 | 200000 | 0 | 0
2021031316 | 7 | 0.48412 | 72618 | 0.52592 | 0 | 0.489 | 6112.5 | 0.5454 | 27270 | 72618 | 41382 | 0 | 6112.5 | 0 | 27270 | 74764.5 | 0 | 200000 | 0 | 0
2021031317 | 7 | 0.49275 | 73912.5 | 0.60999 | 0 | 0.49329 | 6166.125 | 0.22556 | 11278 | 73912.5 | 40087.5 | 0 | 6166.125 | 0 | 11278 | 57531.625 | 0 | 200000 | 0 | 0
2021031318 | 7 | 0.50651 | 75976.5 | 0.61059 | 0 | 0.5062 | 6327.5 | 0.02057 | 1028.5 | 75976.5 | 38023.5 | 0 | 6327.5 | 0 | 1028.5 | 45379.5 | 0 | 200000 | 0 | 0
2021031319 | 7 | 0.53417 | 80125.5 | 0.62847 | 0 | 0.48936 | 6117 | 0 | 0 | 80125.5 | 33874.5 | 0 | 6117 | 0 | 0 | 39991.5 | 0 | 200000 | 0 | 0
2021031320 | 7 | 0.55107 | 82660.5 | 0.74363 | 0 | 0.45881 | 5735.125 | 0 | 0 | 82660.5 | 31339.5 | 0 | 5735.125 | 0 | 0 | 37074.625 | 0 | 200000 | 0 | 0
2021031321 | 7 | 0.54792 | 82188 | 0.89271 | 0 | 0.50681 | 6335.125 | 0 | 0 | 82188 | 31812 | 0 | 6335.125 | 0 | 0 | 38147.125 | 0 | 200000 | 0 | 0
2021031322 | 7 | 0.53804 | 80706 | 0.92351 | 0 | 0.53864 | 6733 | 0 | 0 | 80706 | 33294 | 0 | 6733 | 0 | 0 | 40027 | 0 | 200000 | 0 | 0
2021031323 | 7 | 0.52207 | 78310.5 | 0.9354 | 0 | 0.59163 | 7395.375 | 0 | 0 | 78310.5 | 35689.5 | 0 | 7395.375 | 0 | 0 | 43084.875 | 0 | 200000 | 0 | 0
2021031324 | 7 | 0.50512 | 75768 | 0.96233 | 0 | 0.6251 | 7813.75 | 0 | 0 | 75768 | 38232 | 0 | 7813.75 | 0 | 0 | 46045.75 | 0 | 200000 | 0 | 0
2021031401 | 1 | 0.48929 | 73393.5 | 0.97372 | 0 | 0.65453 | 8181.625 | 0 | 0 | 73393.5 | 40606.5 | 0 | 8181.625 | 0 | 0 | 48788.125 | 0 | 200000 | 0 | 0
2021031403 | 1 | 0.44955 | 67432.5 | 0.97858 | 0 | 0.62921 | 7865.125 | 0 | 0 | 67432.5 | 46567.5 | 0 | 7865.125 | 0 | 0 | 54432.625 | 0 | 200000 | 0 | 0
2021031404 | 1 | 0.47925 | 71887.5 | 0.9809 | 0 | 0.60133 | 7516.625 | 0 | 0 | 71887.5 | 42112.5 | 0 | 7516.625 | 0 | 0 | 49629.125 | 0 | 200000 | 0 | 0
2021031405 | 1 | 0.48142 | 72213 | 0.96785 | 0 | 0.5747 | 7183.75 | 0 | 0 | 72213 | 41787 | 0 | 7183.75 | 0 | 0 | 48970.75 | 0 | 200000 | 0 | 0
2021031406 | 1 | 0.49166 | 73749 | 0.94318 | 0 | 0.55935 | 6991.875 | 0 | 0 | 73749 | 40251 | 0 | 6991.875 | 0 | 0 | 47242.875 | 0 | 200000 | 0 | 0
2021031407 | 1 | 0.50698 | 76047 | 0.91683 | 0 | 0.46836 | 5854.5 | 0 | 0 | 76047 | 37953 | 0 | 5854.5 | 0 | 0 | 43807.5 | 0 | 200000 | 0 | 0
2021031408 | 1 | 0.5203 | 78045 | 0.91556 | 0 | 0.48406 | 6050.75 | 0.00453 | 226.5 | 78045 | 35955 | 0 | 6050.75 | 0 | 226.5 | 42232.25 | 0 | 200000 | 0 | 0
2021031409 | 1 | 0.52571 | 78856.5 | 0.91214 | 0 | 0.55003 | 6875.375 | 0.17388 | 8694 | 78856.5 | 35143.5 | 0 | 6875.375 | 0 | 8694 | 50712.875 | 0 | 200000 | 0 | 0
2021031410 | 1 | 0.52063 | 78094.5 | 0.92303 | 0 | 0.5176 | 6470 | 0.48951 | 24475.5 | 78094.5 | 35905.5 | 0 | 6470 | 0 | 24475.5 | 66851 | 0 | 200000 | 0 | 0
2021031411 | 1 | 0.51148 | 76722 | 0.95207 | 0 | 0.43749 | 5468.625 | 0.6174 | 30870 | 76722 | 37278 | 0 | 5468.625 | 0 | 30870 | 73616.625 | 0 | 200000 | 0 | 0
2021031412 | 1 | 0.50353 | 75529.5 | 0.98449 | 0 | 0.33098 | 4137.25 | 0.63565 | 31782.5 | 75529.5 | 38470.5 | 0 | 4137.25 | 0 | 31782.5 | 74390.25 | 0 | 200000 | 0 | 0
2021031413 | 1 | 0.49784 | 74676 | 0.99585 | 0 | 0.22816 | 2852 | 0.63741 | 31870.5 | 74676 | 39324 | 0 | 2852 | 0 | 31870.5 | 74046.5 | 0 | 200000 | 0 | 0
2021031414 | 1 | 0.49183 | 73774.5 | 0.99899 | 0 | 0.19439 | 2429.875 | 0.64473 | 32236.5 | 73774.5 | 40225.5 | 0 | 2429.875 | 0 | 32236.5 | 74891.875 | 0 | 200000 | 0 | 0
2021031415 | 1 | 0.48586 | 72879 | 0.99944 | 0 | 0.18245 | 2280.625 | 0.65843 | 32921.5 | 72879 | 41121 | 0 | 2280.625 | 0 | 32921.5 | 76323.125 | 0 | 200000 | 0 | 0
2021031416 | 1 | 0.48424 | 72636 | 0.99786 | 0 | 0.17954 | 2244.25 | 0.65194 | 32597 | 72636 | 41364 | 0 | 2244.25 | 0 | 32597 | 76205.25 | 0 | 200000 | 0 | 0
2021031417 | 1 | 0.49185 | 73777.5 | 0.99861 | 0 | 0.26437 | 3304.625 | 0.53465 | 26732.5 | 73777.5 | 40222.5 | 0 | 3304.625 | 0 | 26732.5 | 70259.625 | 0 | 200000 | 0 | 0
2021031418 | 1 | 0.50756 | 76134 | 0.99831 | 0 | 0.36752 | 4594 | 0.19722 | 9861 | 76134 | 37866 | 0 | 4594 | 0 | 9861 | 52321 | 0 | 200000 | 0 | 0
2021031419 | 1 | 0.5272 | 79080 | 0.99603 | 0 | 0.38405 | 4800.625 | 0.01953 | 976.5 | 79080 | 34920 | 0 | 4800.625 | 0 | 976.5 | 40697.125 | 0 | 200000 | 0 | 0
2021031420 | 1 | 0.55697 | 83545.5 | 0.9939 | 0 | 0.39743 | 4967.875 | 0 | 0 | 83545.5 | 30454.5 | 0 | 4967.875 | 0 | 0 | 35422.375 | 0 | 200000 | 0 | 0
2021031421 | 1 | 0.57198 | 85797 | 0.9917 | 0 | 0.44628 | 5578.5 | 0 | 0 | 85797 | 28203 | 0 | 5578.5 | 0 | 0 | 33781.5 | 0 | 200000 | 0 | 0
2021031422 | 1 | 0.56202 | 84303 | 0.98975 | 0 | 0.48431 | 6053.875 | 0 | 0 | 84303 | 29697 | 0 | 6053.875 | 0 | 0 | 35750.875 | 0 | 200000 | 0 | 0
2021031423 | 1 | 0.54445 | 81667.5 | 0.99129 | 0 | 0.49683 | 6210.375 | 0 | 0 | 81667.5 | 32332.5 | 0 | 6210.375 | 0 | 0 | 38542.875 | 0 | 200000 | 0 | 0
2021031424 | 1 | 0.52439 | 78658.5 | 0.9873 | 0 | 0.51329 | 6416.125 | 0 | 0 | 78658.5 | 35341.5 | 0 | 6416.125 | 0 | 0 | 41757.625 | 0 | 200000 | 0 | 0
2021031501 | 2 | 0.51157 | 76735.5 | 0.97639 | 0 | 0.52177 | 6522.125 | 0 | 0 | 76735.5 | 37264.5 | 0 | 6522.125 | 0 | 0 | 43786.625 | 0 | 200000 | 0 | 0
2021031502 | 2 | 0.50708 | 76062 | 0.94284 | 0 | 0.54382 | 6797.75 | 0 | 0 | 76062 | 37938 | 0 | 6797.75 | 0 | 0 | 44735.75 | 0 | 200000 | 0 | 0
2021031503 | 2 | 0.50708 | 76062 | 0.89858 | 0 | 0.56589 | 7073.625 | 0 | 0 | 76062 | 37938 | 0 | 7073.625 | 0 | 0 | 45011.625 | 0 | 200000 | 0 | 0
2021031504 | 2 | 0.51345 | 77017.5 | 0.8701 | 0 | 0.54491 | 6811.375 | 0 | 0 | 77017.5 | 36982.5 | 0 | 6811.375 | 0 | 0 | 43793.875 | 0 | 200000 | 0 | 0
2021031505 | 2 | 0.53255 | 79882.5 | 0.84069 | 0 | 0.51783 | 6472.875 | 0 | 0 | 79882.5 | 34117.5 | 0 | 6472.875 | 0 | 0 | 40590.375 | 0 | 200000 | 0 | 0
2021031506 | 2 | 0.56718 | 85077 | 0.79462 | 0 | 0.4394 | 5492.5 | 0 | 0 | 85077 | 28923 | 0 | 5492.5 | 0 | 0 | 34415.5 | 0 | 200000 | 0 | 0
2021031507 | 2 | 0.62118 | 93177 | 0.7943 | 0 | 0.33689 | 4211.125 | 0 | 0 | 93177 | 20823 | 0 | 4211.125 | 0 | 0 | 25034.125 | 0 | 200000 | 0 | 0
2021031508 | 2 | 0.66387 | 99580.5 | 0.78324 | 0 | 0.32483 | 4060.375 | 0.00483 | 241.5 | 99580.5 | 14419.5 | 0 | 4060.375 | 0 | 241.5 | 18721.375 | 0 | 200000 | 0 | 0
2021031509 | 2 | 0.67392 | 101088 | 0.73606 | 0 | 0.32678 | 4084.75 | 0.18506 | 9253 | 101088 | 12912 | 0 | 4084.75 | 0 | 9253 | 26249.75 | 0 | 200000 | 0 | 0
2021031510 | 2 | 0.66632 | 99948 | 0.66054 | 0 | 0.3323 | 4153.75 | 0.49424 | 24712 | 99948 | 14052 | 0 | 4153.75 | 0 | 24712 | 42917.75 | 0 | 200000 | 0 | 0
2021031511 | 2 | 0.65554 | 98331 | 0.63677 | 0 | 0.32881 | 4110.125 | 0.62504 | 31252 | 98331 | 15669 | 0 | 4110.125 | 0 | 31252 | 51031.125 | 0 | 200000 | 0 | 0
2021031512 | 2 | 0.64213 | 96319.5 | 0.58845 | 0 | 0.34092 | 4261.5 | 0.64863 | 32431.5 | 96319.5 | 17680.5 | 0 | 4261.5 | 0 | 32431.5 | 54373.5 | 0 | 200000 | 0 | 0
2021031513 | 2 | 0.63398 | 95097 | 0.51236 | 0 | 0.31727 | 3965.875 | 0.64994 | 32497 | 95097 | 18903 | 0 | 3965.875 | 0 | 32497 | 55365.875 | 0 | 200000 | 0 | 0
2021031514 | 2 | 0.62475 | 93712.5 | 0.44135 | 0 | 0.26883 | 3360.375 | 0.65911 | 32955.5 | 93712.5 | 20287.5 | 0 | 3360.375 | 0 | 32955.5 | 56603.375 | 0 | 200000 | 0 | 0
2021031515 | 2 | 0.61455 | 92182.5 | 0.40356 | 0 | 0.19719 | 2464.875 | 0.67422 | 33711 | 92182.5 | 21817.5 | 0 | 2464.875 | 0 | 33711 | 57993.375 | 0 | 200000 | 0 | 0
2021031516 | 2 | 0.60603 | 90904.5 | 0.342 | 0 | 0.17285 | 2160.625 | 0.6662 | 33310 | 90904.5 | 23095.5 | 0 | 2160.625 | 0 | 33310 | 58566.125 | 0 | 200000 | 0 | 0
2021031517 | 2 | 0.60943 | 91414.5 | 0.29193 | 0 | 0.24841 | 3105.125 | 0.56546 | 28273 | 91414.5 | 22585.5 | 0 | 3105.125 | 0 | 28273 | 53963.625 | 0 | 200000 | 0 | 0
2021031518 | 2 | 0.62244 | 93366 | 0.28547 | 0 | 0.31565 | 3945.625 | 0.27461 | 13730.5 | 93366 | 20634 | 0 | 3945.625 | 0 | 13730.5 | 38310.125 | 0 | 200000 | 0 | 0
2021031519 | 2 | 0.63743 | 95614.5 | 0.2615 | 0 | 0.363 | 4537.5 | 0.02823 | 1411.5 | 95614.5 | 18385.5 | 0 | 4537.5 | 0 | 1411.5 | 24334.5 | 0 | 200000 | 0 | 0
2021031520 | 2 | 0.65534 | 98301 | 0.23489 | 0 | 0.43394 | 5424.25 | 0 | 0 | 98301 | 15699 | 0 | 5424.25 | 0 | 0 | 21123.25 | 0 | 200000 | 0 | 0
2021031521 | 2 | 0.65605 | 98407.5 | 0.26921 | 0 | 0.50979 | 6372.375 | 0 | 0 | 98407.5 | 15592.5 | 0 | 6372.375 | 0 | 0 | 21964.875 | 0 | 200000 | 0 | 0
2021031522 | 2 | 0.63542 | 95313 | 0.33364 | 0 | 0.53777 | 6722.125 | 0 | 0 | 95313 | 18687 | 0 | 6722.125 | 0 | 0 | 25409.125 | 0 | 200000 | 0 | 0
2021031523 | 2 | 0.60348 | 90522 | 0.52499 | 0 | 0.53059 | 6632.375 | 0 | 0 | 90522 | 23478 | 0 | 6632.375 | 0 | 0 | 30110.375 | 0 | 200000 | 0 | 0
2021031524 | 2 | 0.57208 | 85812 | 0.61574 | 0 | 0.50553 | 6319.125 | 0 | 0 | 85812 | 28188 | 0 | 6319.125 | 0 | 0 | 34507.125 | 0 | 200000 | 0 | 0
2021031601 | 3 | 0.54877 | 82315.5 | 0.68452 | 0 | 0.49284 | 6160.5 | 0 | 0 | 82315.5 | 31684.5 | 0 | 6160.5 | 0 | 0 | 37845 | 0 | 200000 | 0 | 0
2021031602 | 3 | 0.53513 | 80269.5 | 0.59906 | 0 | 0.46809 | 5851.125 | 0 | 0 | 80269.5 | 33730.5 | 0 | 5851.125 | 0 | 0 | 39581.625 | 0 | 200000 | 0 | 0
2021031603 | 3 | 0.5296 | 79440 | 0.63062 | 0 | 0.45916 | 5739.5 | 0 | 0 | 79440 | 34560 | 0 | 5739.5 | 0 | 0 | 40299.5 | 0 | 200000 | 0 | 0
2021031604 | 3 | 0.53013 | 79519.5 | 0.55736 | 0 | 0.43309 | 5413.625 | 0 | 0 | 79519.5 | 34480.5 | 0 | 5413.625 | 0 | 0 | 39894.125 | 0 | 200000 | 0 | 0
2021031605 | 3 | 0.53917 | 80875.5 | 0.46633 | 0 | 0.35976 | 4497 | 0 | 0 | 80875.5 | 33124.5 | 0 | 4497 | 0 | 0 | 37621.5 | 0 | 200000 | 0 | 0
2021031606 | 3 | 0.56717 | 85075.5 | 0.53643 | 0 | 0.27654 | 3456.75 | 0 | 0 | 85075.5 | 28924.5 | 0 | 3456.75 | 0 | 0 | 32381.25 | 0 | 200000 | 0 | 0
2021031607 | 3 | 0.61032 | 91548 | 0.57577 | 0 | 0.20528 | 2566 | 0 | 0 | 91548 | 22452 | 0 | 2566 | 0 | 0 | 25018 | 0 | 200000 | 0 | 0
2021031608 | 3 | 0.64685 | 97027.5 | 0.63267 | 0 | 0.19717 | 2464.625 | 0.00739 | 369.5 | 97027.5 | 16972.5 | 0 | 2464.625 | 0 | 369.5 | 19806.625 | 0 | 200000 | 0 | 0
2021031609 | 3 | 0.65857 | 98785.5 | 0.73459 | 0 | 0.23128 | 2891 | 0.20229 | 10114.5 | 98785.5 | 15214.5 | 0 | 2891 | 0 | 10114.5 | 28220 | 0 | 200000 | 0 | 0
2021031610 | 3 | 0.65874 | 98811 | 0.71605 | 0 | 0.26228 | 3278.5 | 0.51464 | 25732 | 98811 | 15189 | 0 | 3278.5 | 0 | 25732 | 44199.5 | 0 | 200000 | 0 | 0
2021031611 | 3 | 0.65478 | 98217 | 0.656 | 0 | 0.26566 | 3320.75 | 0.62701 | 31350.5 | 98217 | 15783 | 0 | 3320.75 | 0 | 31350.5 | 50454.25 | 0 | 200000 | 0 | 0
2021031612 | 3 | 0.6493 | 97395 | 0.71617 | 0 | 0.2456 | 3070 | 0.63568 | 31784 | 97395 | 16605 | 0 | 3070 | 0 | 31784 | 51459 | 0 | 200000 | 0 | 0
2021031613 | 3 | 0.64225 | 96337.5 | 0.64368 | 0 | 0.21777 | 2722.125 | 0.60551 | 30275.5 | 96337.5 | 17662.5 | 0 | 2722.125 | 0 | 30275.5 | 50660.125 | 0 | 200000 | 0 | 0
2021031614 | 3 | 0.63422 | 95133 | 0.61965 | 0 | 0.19636 | 2454.5 | 0.62841 | 31420.5 | 95133 | 18867 | 0 | 2454.5 | 0 | 31420.5 | 52742 | 0 | 200000 | 0 | 0
2021031615 | 3 | 0.62268 | 93402 | 0.65042 | 0 | 0.18502 | 2312.75 | 0.66059 | 33029.5 | 93402 | 20598 | 0 | 2312.75 | 0 | 33029.5 | 55940.25 | 0 | 200000 | 0 | 0
2021031616 | 3 | 0.61466 | 92199 | 0.64514 | 0 | 0.17216 | 2152 | 0.68057 | 34028.5 | 92199 | 21801 | 0 | 2152 | 0 | 34028.5 | 57981.5 | 0 | 200000 | 0 | 0
2021031617 | 3 | 0.61173 | 91759.5 | 0.61018 | 0 | 0.18892 | 2361.5 | 0.59732 | 29866 | 91759.5 | 22240.5 | 0 | 2361.5 | 0 | 29866 | 54468 | 0 | 200000 | 0 | 0
2021031618 | 3 | 0.6154 | 92310 | 0.63911 | 0 | 0.22623 | 2827.875 | 0.27584 | 13792 | 92310 | 21690 | 0 | 2827.875 | 0 | 13792 | 38309.875 | 0 | 200000 | 0 | 0
2021031619 | 3 | 0.6179 | 92685 | 0.5754 | 0 | 0.25782 | 3222.75 | 0.03676 | 1838 | 92685 | 21315 | 0 | 3222.75 | 0 | 1838 | 26375.75 | 0 | 200000 | 0 | 0
2021031620 | 3 | 0.62712 | 94068 | 0.44625 | 0 | 0.2675 | 3343.75 | 0.00016 | 8 | 94068 | 19932 | 0 | 3343.75 | 0 | 8 | 23283.75 | 0 | 200000 | 0 | 0
2021031621 | 3 | 0.62824 | 94236 | 0.45906 | 0 | 0.27617 | 3452.125 | 0 | 0 | 94236 | 19764 | 0 | 3452.125 | 0 | 0 | 23216.125 | 0 | 200000 | 0 | 0
2021031622 | 3 | 0.60727 | 91090.5 | 0.46643 | 0 | 0.28115 | 3514.375 | 0 | 0 | 91090.5 | 22909.5 | 0 | 3514.375 | 0 | 0 | 26423.875 | 0 | 200000 | 0 | 0
2021031623 | 3 | 0.57582 | 86373 | 0.45332 | 0 | 0.28156 | 3519.5 | 0 | 0 | 86373 | 27627 | 0 | 3519.5 | 0 | 0 | 31146.5 | 0 | 200000 | 0 | 0
2021031624 | 3 | 0.54535 | 81802.5 | 0.41504 | 0 | 0.27219 | 3402.375 | 0 | 0 | 81802.5 | 32197.5 | 0 | 3402.375 | 0 | 0 | 35599.875 | 0 | 200000 | 0 | 0
2021031701 | 4 | 0.52236 | 78354 | 0.30898 | 0 | 0.25997 | 3249.625 | 0 | 0 | 78354 | 35646 | 0 | 3249.625 | 0 | 0 | 38895.625 | 0 | 200000 | 0 | 0
2021031702 | 4 | 0.5104 | 76560 | 0.25182 | 0 | 0.24849 | 3106.125 | 0 | 0 | 76560 | 37440 | 0 | 3106.125 | 0 | 0 | 40546.125 | 0 | 200000 | 0 | 0
2021031703 | 4 | 0.5045 | 75675 | 0.18583 | 0 | 0.24998 | 3124.75 | 0 | 0 | 75675 | 38325 | 0 | 3124.75 | 0 | 0 | 41449.75 | 0 | 200000 | 0 | 0
2021031704 | 4 | 0.50434 | 75651 | 0.13104 | 0 | 0.26392 | 3299 | 0 | 0 | 75651 | 38349 | 0 | 3299 | 0 | 0 | 41648 | 0 | 200000 | 0 | 0
2021031705 | 4 | 0.51581 | 77371.5 | 0.07824 | 0 | 0.27798 | 3474.75 | 0 | 0 | 77371.5 | 36628.5 | 0 | 3474.75 | 0 | 0 | 40103.25 | 0 | 200000 | 0 | 0
2021031706 | 4 | 0.54334 | 81501 | 0.03457 | 0 | 0.27711 | 3463.875 | 0 | 0 | 81501 | 32499 | 0 | 3463.875 | 0 | 0 | 35962.875 | 0 | 200000 | 0 | 0
2021031707 | 4 | 0.58921 | 88381.5 | 0.0155 | 0 | 0.26903 | 3362.875 | 0 | 0 | 88381.5 | 25618.5 | 0 | 3362.875 | 0 | 0 | 28981.375 | 0 | 200000 | 0 | 0
2021031708 | 4 | 0.62561 | 93841.5 | 0.00033 | 0 | 0.29132 | 3641.5 | 0.00812 | 406 | 93841.5 | 20158.5 | 0 | 3641.5 | 0 | 406 | 24206 | 0 | 200000 | 0 | 0
2021031709 | 4 | 0.6378 | 95670 | 0.00526 | 0 | 0.35428 | 4428.5 | 0.15732 | 7866 | 95670 | 18330 | 0 | 4428.5 | 0 | 7866 | 30624.5 | 0 | 200000 | 0 | 0
2021031710 | 4 | 0.63667 | 95500.5 | 0.00519 | 0 | 0.38513 | 4814.125 | 0.3715 | 18575 | 95500.5 | 18499.5 | 0 | 4814.125 | 0 | 18575 | 41888.625 | 0 | 200000 | 0 | 0
2021031711 | 4 | 0.62938 | 94407 | 0.00326 | 0 | 0.39718 | 4964.75 | 0.52145 | 26072.5 | 94407 | 19593 | 0 | 4964.75 | 0 | 26072.5 | 50630.25 | 0 | 200000 | 0 | 0
2021031712 | 4 | 0.61834 | 92751 | 0.00755 | 0 | 0.36742 | 4592.75 | 0.57803 | 28901.5 | 92751 | 21249 | 0 | 4592.75 | 0 | 28901.5 | 54743.25 | 0 | 200000 | 0 | 0
2021031713 | 4 | 0.60799 | 91198.5 | 0.00188 | 0 | 0.32649 | 4081.125 | 0.60009 | 30004.5 | 91198.5 | 22801.5 | 0 | 4081.125 | 0 | 30004.5 | 56887.125 | 0 | 200000 | 0 | 0
2021031714 | 4 | 0.59641 | 89461.5 | 0.03303 | 0 | 0.29738 | 3717.25 | 0.64045 | 32022.5 | 89461.5 | 24538.5 | 0 | 3717.25 | 0 | 32022.5 | 60278.25 | 0 | 200000 | 0 | 0
2021031715 | 4 | 0.58792 | 88188 | 0.10524 | 0 | 0.25258 | 3157.25 | 0.67803 | 33901.5 | 88188 | 25812 | 0 | 3157.25 | 0 | 33901.5 | 62870.75 | 0 | 200000 | 0 | 0
2021031716 | 4 | 0.5795 | 86925 | 0.1311 | 0 | 0.2505 | 3131.25 | 0.68665 | 34332.5 | 86925 | 27075 | 0 | 3131.25 | 0 | 34332.5 | 64538.75 | 0 | 200000 | 0 | 0
2021031717 | 4 | 0.57867 | 86800.5 | 0.17793 | 0 | 0.3296 | 4120 | 0.59736 | 29868 | 86800.5 | 27199.5 | 0 | 4120 | 0 | 29868 | 61187.5 | 0 | 200000 | 0 | 0
2021031718 | 4 | 0.58095 | 87142.5 | 0.25443 | 0 | 0.41092 | 5136.5 | 0.29646 | 14823 | 87142.5 | 26857.5 | 0 | 5136.5 | 0 | 14823 | 46817 | 0 | 200000 | 0 | 0
2021031719 | 4 | 0.58682 | 88023 | 0.41015 | 0 | 0.44919 | 5614.875 | 0.03368 | 1684 | 88023 | 25977 | 0 | 5614.875 | 0 | 1684 | 33275.875 | 0 | 200000 | 0 | 0
2021031720 | 4 | 0.59868 | 89802 | 0.5047 | 0 | 0.46968 | 5871 | 3e-05 | 1.5 | 89802 | 24198 | 0 | 5871 | 0 | 1.5 | 30070.5 | 0 | 200000 | 0 | 0
2021031721 | 4 | 0.59956 | 89934 | 0.47001 | 0 | 0.48784 | 6098 | 0 | 0 | 89934 | 24066 | 0 | 6098 | 0 | 0 | 30164 | 0 | 200000 | 0 | 0
2021031722 | 4 | 0.57966 | 86949 | 0.46117 | 0 | 0.50382 | 6297.75 | 0 | 0 | 86949 | 27051 | 0 | 6297.75 | 0 | 0 | 33348.75 | 0 | 200000 | 0 | 0
2021031723 | 4 | 0.55122 | 82683 | 0.65841 | 0 | 0.50032 | 6254 | 0 | 0 | 82683 | 31317 | 0 | 6254 | 0 | 0 | 37571 | 0 | 200000 | 0 | 0
2021031724 | 4 | 0.52204 | 78306 | 0.81379 | 0 | 0.49227 | 6153.375 | 0 | 0 | 78306 | 35694 | 0 | 6153.375 | 0 | 0 | 41847.375 | 0 | 200000 | 0 | 0
2021031801 | 5 | 0.49881 | 74821.5 | 0.78357 | 0 | 0.50549 | 6318.625 | 0 | 0 | 74821.5 | 39178.5 | 0 | 6318.625 | 0 | 0 | 45497.125 | 0 | 200000 | 0 | 0
2021031802 | 5 | 0.48576 | 72864 | 0.73478 | 0 | 0.51285 | 6410.625 | 0 | 0 | 72864 | 41136 | 0 | 6410.625 | 0 | 0 | 47546.625 | 0 | 200000 | 0 | 0
2021031803 | 5 | 0.47941 | 71911.5 | 0.72298 | 0 | 0.52781 | 6597.625 | 0 | 0 | 71911.5 | 42088.5 | 0 | 6597.625 | 0 | 0 | 48686.125 | 0 | 200000 | 0 | 0
2021031804 | 5 | 0.47831 | 71746.5 | 0.70123 | 0 | 0.52181 | 6522.625 | 0 | 0 | 71746.5 | 42253.5 | 0 | 6522.625 | 0 | 0 | 48776.125 | 0 | 200000 | 0 | 0
2021031805 | 5 | 0.4876 | 73140 | 0.72613 | 0 | 0.50001 | 6250.125 | 0 | 0 | 73140 | 40860 | 0 | 6250.125 | 0 | 0 | 47110.125 | 0 | 200000 | 0 | 0
2021031806 | 5 | 0.51313 | 76969.5 | 0.70963 | 0 | 0.45581 | 5697.625 | 0 | 0 | 76969.5 | 37030.5 | 0 | 5697.625 | 0 | 0 | 42728.125 | 0 | 200000 | 0 | 0
2021031807 | 5 | 0.55785 | 83677.5 | 0.67764 | 0 | 0.43643 | 5455.375 | 0 | 0 | 83677.5 | 30322.5 | 0 | 5455.375 | 0 | 0 | 35777.875 | 0 | 200000 | 0 | 0
2021031808 | 5 | 0.59635 | 89452.5 | 0.65477 | 0 | 0.54979 | 6872.375 | 0.00161 | 80.5 | 89452.5 | 24547.5 | 0 | 6872.375 | 0 | 80.5 | 31500.375 | 0 | 200000 | 0 | 0
2021031809 | 5 | 0.61249 | 91873.5 | 0.54171 | 0 | 0.65664 | 8208 | 0.0446 | 2230 | 91873.5 | 22126.5 | 0 | 8208 | 0 | 2230 | 32564.5 | 0 | 200000 | 0 | 0
2021031810 | 5 | 0.62017 | 93025.5 | 0.53377 | 0 | 0.66958 | 8369.75 | 0.18219 | 9109.5 | 93025.5 | 20974.5 | 0 | 8369.75 | 0 | 9109.5 | 38453.75 | 0 | 200000 | 0 | 0
2021031811 | 5 | 0.62679 | 94018.5 | 0.44517 | 0 | 0.68348 | 8543.5 | 0.32707 | 16353.5 | 94018.5 | 19981.5 | 0 | 8543.5 | 0 | 16353.5 | 44878.5 | 0 | 200000 | 0 | 0
2021031812 | 5 | 0.62809 | 94213.5 | 0.36968 | 0 | 0.69115 | 8639.375 | 0.40059 | 20029.5 | 94213.5 | 19786.5 | 0 | 8639.375 | 0 | 20029.5 | 48455.375 | 0 | 200000 | 0 | 0
2021031813 | 5 | 0.62519 | 93778.5 | 0.32223 | 0 | 0.67207 | 8400.875 | 0.49611 | 24805.5 | 93778.5 | 20221.5 | 0 | 8400.875 | 0 | 24805.5 | 53427.875 | 0 | 200000 | 0 | 0
2021031814 | 5 | 0.61996 | 92994 | 0.36289 | 0 | 0.62596 | 7824.5 | 0.53678 | 26839 | 92994 | 21006 | 0 | 7824.5 | 0 | 26839 | 55669.5 | 0 | 200000 | 0 | 0
2021031815 | 5 | 0.61141 | 91711.5 | 0.41662 | 0 | 0.55228 | 6903.5 | 0.60563 | 30281.5 | 91711.5 | 22288.5 | 0 | 6903.5 | 0 | 30281.5 | 59473.5 | 0 | 200000 | 0 | 0
2021031816 | 5 | 0.60336 | 90504 | 0.51485 | 0 | 0.45635 | 5704.375 | 0.56931 | 28465.5 | 90504 | 23496 | 0 | 5704.375 | 0 | 28465.5 | 57665.875 | 0 | 200000 | 0 | 0
2021031817 | 5 | 0.60086 | 90129 | 0.57128 | 0 | 0.42742 | 5342.75 | 0.46469 | 23234.5 | 90129 | 23871 | 0 | 5342.75 | 0 | 23234.5 | 52448.25 | 0 | 200000 | 0 | 0
2021031818 | 5 | 0.60543 | 90814.5 | 0.78839 | 0 | 0.42692 | 5336.5 | 0.22483 | 11241.5 | 90814.5 | 23185.5 | 0 | 5336.5 | 0 | 11241.5 | 39763.5 | 0 | 200000 | 0 | 0
2021031819 | 5 | 0.6066 | 90990 | 0.86916 | 0 | 0.42694 | 5336.75 | 0.02198 | 1099 | 90990 | 23010 | 0 | 5336.75 | 0 | 1099 | 29445.75 | 0 | 200000 | 0 | 0
2021031820 | 5 | 0.61405 | 92107.5 | 0.92208 | 0 | 0.41812 | 5226.5 | 0 | 0 | 92107.5 | 21892.5 | 0 | 5226.5 | 0 | 0 | 27119 | 0 | 200000 | 0 | 0
2021031821 | 5 | 0.61205 | 91807.5 | 0.8992 | 0 | 0.428 | 5350 | 0 | 0 | 91807.5 | 22192.5 | 0 | 5350 | 0 | 0 | 27542.5 | 0 | 200000 | 0 | 0
2021031822 | 5 | 0.59453 | 89179.5 | 0.81766 | 0 | 0.46938 | 5867.25 | 0 | 0 | 89179.5 | 24820.5 | 0 | 5867.25 | 0 | 0 | 30687.75 | 0 | 200000 | 0 | 0
2021031823 | 5 | 0.56657 | 84985.5 | 0.83316 | 0 | 0.46983 | 5872.875 | 0 | 0 | 84985.5 | 29014.5 | 0 | 5872.875 | 0 | 0 | 34887.375 | 0 | 200000 | 0 | 0
2021031824 | 5 | 0.53765 | 80647.5 | 0.85211 | 0 | 0.46235 | 5779.375 | 0 | 0 | 80647.5 | 33352.5 | 0 | 5779.375 | 0 | 0 | 39131.875 | 0 | 200000 | 0 | 0
2021031901 | 6 | 0.51708 | 77562 | 0.823 | 0 | 0.45657 | 5707.125 | 0 | 0 | 77562 | 36438 | 0 | 5707.125 | 0 | 0 | 42145.125 | 0 | 200000 | 0 | 0
2021031902 | 6 | 0.50654 | 75981 | 0.82899 | 0 | 0.45726 | 5715.75 | 0 | 0 | 75981 | 38019 | 0 | 5715.75 | 0 | 0 | 43734.75 | 0 | 200000 | 0 | 0
2021031903 | 6 | 0.50322 | 75483 | 0.83527 | 0 | 0.3671 | 4588.75 | 0 | 0 | 75483 | 38517 | 0 | 4588.75 | 0 | 0 | 43105.75 | 0 | 200000 | 0 | 0
2021031904 | 6 | 0.50518 | 75777 | 0.85241 | 0 | 0.2863 | 3578.75 | 0 | 0 | 75777 | 38223 | 0 | 3578.75 | 0 | 0 | 41801.75 | 0 | 200000 | 0 | 0
2021031905 | 6 | 0.51887 | 77830.5 | 0.8542 | 0 | 0.25736 | 3217 | 0 | 0 | 77830.5 | 36169.5 | 0 | 3217 | 0 | 0 | 39386.5 | 0 | 200000 | 0 | 0
2021031906 | 6 | 0.55003 | 82504.5 | 0.83669 | 0 | 0.21774 | 2721.75 | 0 | 0 | 82504.5 | 31495.5 | 0 | 2721.75 | 0 | 0 | 34217.25 | 0 | 200000 | 0 | 0
2021031907 | 6 | 0.60118 | 90177 | 0.83568 | 0 | 0.20893 | 2611.625 | 0 | 0 | 90177 | 23823 | 0 | 2611.625 | 0 | 0 | 26434.625 | 0 | 200000 | 0 | 0
2021031908 | 6 | 0.64056 | 96084 | 0.82192 | 0 | 0.23045 | 2880.625 | 0.00623 | 311.5 | 96084 | 17916 | 0 | 2880.625 | 0 | 311.5 | 21108.125 | 0 | 200000 | 0 | 0
2021031909 | 6 | 0.65382 | 98073 | 0.81755 | 0 | 0.25011 | 3126.375 | 0.16845 | 8422.5 | 98073 | 15927 | 0 | 3126.375 | 0 | 8422.5 | 27475.875 | 0 | 200000 | 0 | 0
2021031910 | 6 | 0.65018 | 97527 | 0.82871 | 0 | 0.22478 | 2809.75 | 0.41719 | 20859.5 | 97527 | 16473 | 0 | 2809.75 | 0 | 20859.5 | 40142.25 | 0 | 200000 | 0 | 0
2021031911 | 6 | 0.63825 | 95737.5 | 0.81614 | 0 | 0.20679 | 2584.875 | 0.47157 | 23578.5 | 95737.5 | 18262.5 | 0 | 2584.875 | 0 | 23578.5 | 44425.875 | 0 | 200000 | 0 | 0
2021031912 | 6 | 0.62656 | 93984 | 0.74525 | 0 | 0.1841 | 2301.25 | 0.52724 | 26362 | 93984 | 20016 | 0 | 2301.25 | 0 | 26362 | 48679.25 | 0 | 200000 | 0 | 0
2021031913 | 6 | 0.61079 | 91618.5 | 0.70486 | 0 | 0.14574 | 1821.75 | 0.55105 | 27552.5 | 91618.5 | 22381.5 | 0 | 1821.75 | 0 | 27552.5 | 51755.75 | 0 | 200000 | 0 | 0
2021031914 | 6 | 0.59693 | 89539.5 | 0.65636 | 0 | 0.10178 | 1272.25 | 0.5439 | 27195 | 89539.5 | 24460.5 | 0 | 1272.25 | 0 | 27195 | 52927.75 | 0 | 200000 | 0 | 0
2021031915 | 6 | 0.57967 | 86950.5 | 0.6281 | 0 | 0.08786 | 1098.25 | 0.54967 | 27483.5 | 86950.5 | 27049.5 | 0 | 1098.25 | 0 | 27483.5 | 55631.25 | 0 | 200000 | 0 | 0
2021031916 | 6 | 0.5649 | 84735 | 0.57963 | 0 | 0.10123 | 1265.375 | 0.51566 | 25783 | 84735 | 29265 | 0 | 1265.375 | 0 | 25783 | 56313.375 | 0 | 200000 | 0 | 0
2021031917 | 6 | 0.55685 | 83527.5 | 0.54923 | 0 | 0.10634 | 1329.25 | 0.46647 | 23323.5 | 83527.5 | 30472.5 | 0 | 1329.25 | 0 | 23323.5 | 55125.25 | 0 | 200000 | 0 | 0
2021031918 | 6 | 0.55907 | 83860.5 | 0.50191 | 0 | 0.13161 | 1645.125 | 0.2091 | 10455 | 83860.5 | 30139.5 | 0 | 1645.125 | 0 | 10455 | 42239.625 | 0 | 200000 | 0 | 0
2021031919 | 6 | 0.57046 | 85569 | 0.50148 | 0 | 0.1146 | 1432.5 | 0.02147 | 1073.5 | 85569 | 28431 | 0 | 1432.5 | 0 | 1073.5 | 30937 | 0 | 200000 | 0 | 0
2021031920 | 6 | 0.59308 | 88962 | 0.45212 | 0 | 0.09775 | 1221.875 | 0 | 0 | 88962 | 25038 | 0 | 1221.875 | 0 | 0 | 26259.875 | 0 | 200000 | 0 | 0
2021031921 | 6 | 0.6102 | 91530 | 0.47294 | 0 | 0.09439 | 1179.875 | 0 | 0 | 91530 | 22470 | 0 | 1179.875 | 0 | 0 | 23649.875 | 0 | 200000 | 0 | 0
2021031922 | 6 | 0.60467 | 90700.5 | 0.47235 | 0 | 0.07691 | 961.375 | 0 | 0 | 90700.5 | 23299.5 | 0 | 961.375 | 0 | 0 | 24260.875 | 0 | 200000 | 0 | 0
2021031923 | 6 | 0.58709 | 88063.5 | 0.45676 | 0 | 0.051 | 637.5 | 0 | 0 | 88063.5 | 25936.5 | 0 | 637.5 | 0 | 0 | 26574 | 0 | 200000 | 0 | 0
2021031924 | 6 | 0.56594 | 84891 | 0.41297 | 0 | 0.04278 | 534.75 | 0 | 0 | 84891 | 29109 | 0 | 534.75 | 0 | 0 | 29643.75 | 0 | 200000 | 0 | 0
2021032001 | 7 | 0.54871 | 82306.5 | 0.35514 | 0 | 0.03488 | 436 | 0 | 0 | 82306.5 | 31693.5 | 0 | 436 | 0 | 0 | 32129.5 | 0 | 200000 | 0 | 0
2021032002 | 7 | 0.53956 | 80934 | 0.30793 | 0 | 0.03084 | 385.5 | 0 | 0 | 80934 | 33066 | 0 | 385.5 | 0 | 0 | 33451.5 | 0 | 200000 | 0 | 0
2021032003 | 7 | 0.53729 | 80593.5 | 0.30478 | 0 | 0.02829 | 353.625 | 0 | 0 | 80593.5 | 33406.5 | 0 | 353.625 | 0 | 0 | 33760.125 | 0 | 200000 | 0 | 0
2021032004 | 7 | 0.53961 | 80941.5 | 0.34006 | 0 | 0.02018 | 252.25 | 0 | 0 | 80941.5 | 33058.5 | 0 | 252.25 | 0 | 0 | 33310.75 | 0 | 200000 | 0 | 0
2021032005 | 7 | 0.54689 | 82033.5 | 0.39787 | 0 | 0.01963 | 245.375 | 0 | 0 | 82033.5 | 31966.5 | 0 | 245.375 | 0 | 0 | 32211.875 | 0 | 200000 | 0 | 0
2021032006 | 7 | 0.5619 | 84285 | 0.44438 | 0 | 0.03083 | 385.375 | 0 | 0 | 84285 | 29715 | 0 | 385.375 | 0 | 0 | 30100.375 | 0 | 200000 | 0 | 0
2021032007 | 7 | 0.58619 | 87928.5 | 0.42048 | 0 | 0.031 | 387.5 | 0 | 0 | 87928.5 | 26071.5 | 0 | 387.5 | 0 | 0 | 26459 | 0 | 200000 | 0 | 0
2021032008 | 7 | 0.6085 | 91275 | 0.43143 | 0 | 0.05439 | 679.875 | 0.00883 | 441.5 | 91275 | 22725 | 0 | 679.875 | 0 | 441.5 | 23846.375 | 0 | 200000 | 0 | 0
2021032009 | 7 | 0.61052 | 91578 | 0.36404 | 0 | 0.07008 | 876 | 0.17011 | 8505.5 | 91578 | 22422 | 0 | 876 | 0 | 8505.5 | 31803.5 | 0 | 200000 | 0 | 0
2021032010 | 7 | 0.59236 | 88854 | 0.25063 | 0 | 0.0801 | 1001.25 | 0.40179 | 20089.5 | 88854 | 25146 | 0 | 1001.25 | 0 | 20089.5 | 46236.75 | 0 | 200000 | 0 | 0
2021032011 | 7 | 0.5693 | 85395 | 0.18953 | 0 | 0.1066 | 1332.5 | 0.51002 | 25501 | 85395 | 28605 | 0 | 1332.5 | 0 | 25501 | 55438.5 | 0 | 200000 | 0 | 0
2021032012 | 7 | 0.54668 | 82002 | 0.17226 | 0 | 0.1369 | 1711.25 | 0.55205 | 27602.5 | 82002 | 31998 | 0 | 1711.25 | 0 | 27602.5 | 61311.75 | 0 | 200000 | 0 | 0
2021032013 | 7 | 0.52615 | 78922.5 | 0.11761 | 0 | 0.12408 | 1551 | 0.57692 | 28846 | 78922.5 | 35077.5 | 0 | 1551 | 0 | 28846 | 65474.5 | 0 | 200000 | 0 | 0
2021032014 | 7 | 0.50694 | 76041 | 0.05882 | 0 | 0.12092 | 1511.5 | 0.57759 | 28879.5 | 76041 | 37959 | 0 | 1511.5 | 0 | 28879.5 | 68350 | 0 | 200000 | 0 | 0
2021032015 | 7 | 0.49119 | 73678.5 | 0.03557 | 0 | 0.13866 | 1733.25 | 0.58738 | 29369 | 73678.5 | 40321.5 | 0 | 1733.25 | 0 | 29369 | 71423.75 | 0 | 200000 | 0 | 0
2021032016 | 7 | 0.48254 | 72381 | 0.03227 | 0 | 0.12179 | 1522.375 | 0.55793 | 27896.5 | 72381 | 41619 | 0 | 1522.375 | 0 | 27896.5 | 71037.875 | 0 | 200000 | 0 | 0
2021032017 | 7 | 0.48234 | 72351 | 0.02226 | 0 | 0.15132 | 1891.5 | 0.43346 | 21673 | 72351 | 41649 | 0 | 1891.5 | 0 | 21673 | 65213.5 | 0 | 200000 | 0 | 0
2021032018 | 7 | 0.49143 | 73714.5 | 0.00986 | 0 | 0.19748 | 2468.5 | 0.18778 | 9389 | 73714.5 | 40285.5 | 0 | 2468.5 | 0 | 9389 | 52143 | 0 | 200000 | 0 | 0
2021032019 | 7 | 0.50294 | 75441 | 0.00978 | 0 | 0.21095 | 2636.875 | 0.01887 | 943.5 | 75441 | 38559 | 0 | 2636.875 | 0 | 943.5 | 42139.375 | 0 | 200000 | 0 | 0
2021032020 | 7 | 0.52478 | 78717 | 0.02667 | 0 | 0.27869 | 3483.625 | 0 | 0 | 78717 | 35283 | 0 | 3483.625 | 0 | 0 | 38766.625 | 0 | 200000 | 0 | 0
2021032021 | 7 | 0.54366 | 81549 | 0.04871 | 0 | 0.30534 | 3816.75 | 0 | 0 | 81549 | 32451 | 0 | 3816.75 | 0 | 0 | 36267.75 | 0 | 200000 | 0 | 0
2021032022 | 7 | 0.54007 | 81010.5 | 0.10878 | 0 | 0.31033 | 3879.125 | 0 | 0 | 81010.5 | 32989.5 | 0 | 3879.125 | 0 | 0 | 36868.625 | 0 | 200000 | 0 | 0
2021032023 | 7 | 0.5287 | 79305 | 0.15205 | 0 | 0.31368 | 3921 | 0 | 0 | 79305 | 34695 | 0 | 3921 | 0 | 0 | 38616 | 0 | 200000 | 0 | 0
2021032024 | 7 | 0.51299 | 76948.5 | 0.15527 | 0 | 0.32017 | 4002.125 | 0 | 0 | 76948.5 | 37051.5 | 0 | 4002.125 | 0 | 0 | 41053.625 | 0 | 200000 | 0 | 0
2021032101 | 1 | 0.50158 | 75237 | 0.18868 | 0 | 0.3554 | 4442.5 | 0 | 0 | 75237 | 38763 | 0 | 4442.5 | 0 | 0 | 43205.5 | 0 | 200000 | 0 | 0
2021032102 | 1 | 0.49615 | 74422.5 | 0.18522 | 0 | 0.39737 | 4967.125 | 0 | 0 | 74422.5 | 39577.5 | 0 | 4967.125 | 0 | 0 | 44544.625 | 0 | 200000 | 0 | 0
2021032103 | 1 | 0.4954 | 74310 | 0.20733 | 0 | 0.45122 | 5640.25 | 0 | 0 | 74310 | 39690 | 0 | 5640.25 | 0 | 0 | 45330.25 | 0 | 200000 | 0 | 0
2021032104 | 1 | 0.49809 | 74713.5 | 0.19235 | 0 | 0.48931 | 6116.375 | 0 | 0 | 74713.5 | 39286.5 | 0 | 6116.375 | 0 | 0 | 45402.875 | 0 | 200000 | 0 | 0
2021032105 | 1 | 0.50638 | 75957 | 0.19476 | 0 | 0.45559 | 5694.875 | 0 | 0 | 75957 | 38043 | 0 | 5694.875 | 0 | 0 | 43737.875 | 0 | 200000 | 0 | 0
2021032106 | 1 | 0.51891 | 77836.5 | 0.23915 | 0 | 0.43569 | 5446.125 | 0 | 0 | 77836.5 | 36163.5 | 0 | 5446.125 | 0 | 0 | 41609.625 | 0 | 200000 | 0 | 0
2021032107 | 1 | 0.53933 | 80899.5 | 0.28251 | 0 | 0.42091 | 5261.375 | 0 | 0 | 80899.5 | 33100.5 | 0 | 5261.375 | 0 | 0 | 38361.875 | 0 | 200000 | 0 | 0
2021032108 | 1 | 0.55627 | 83440.5 | 0.33514 | 0 | 0.39849 | 4981.125 | 0.01071 | 535.5 | 83440.5 | 30559.5 | 0 | 4981.125 | 0 | 535.5 | 36076.125 | 0 | 200000 | 0 | 0
2021032109 | 1 | 0.55668 | 83502 | 0.35156 | 0 | 0.3382 | 4227.5 | 0.11138 | 5569 | 83502 | 30498 | 0 | 4227.5 | 0 | 5569 | 40294.5 | 0 | 200000 | 0 | 0
2021032110 | 1 | 0.5388 | 80820 | 0.32205 | 0 | 0.31051 | 3881.375 | 0.19657 | 9828.5 | 80820 | 33180 | 0 | 3881.375 | 0 | 9828.5 | 46889.875 | 0 | 200000 | 0 | 0
2021032111 | 1 | 0.51504 | 77256 | 0.29093 | 0 | 0.30084 | 3760.5 | 0.26054 | 13027 | 77256 | 36744 | 0 | 3760.5 | 0 | 13027 | 53531.5 | 0 | 200000 | 0 | 0
2021032112 | 1 | 0.50049 | 75073.5 | 0.20308 | 0 | 0.31856 | 3982 | 0.31009 | 15504.5 | 75073.5 | 38926.5 | 0 | 3982 | 0 | 15504.5 | 58413 | 0 | 200000 | 0 | 0
2021032113 | 1 | 0.4865 | 72975 | 0.09569 | 0 | 0.33361 | 4170.125 | 0.32418 | 16209 | 72975 | 41025 | 0 | 4170.125 | 0 | 16209 | 61404.125 | 0 | 200000 | 0 | 0
2021032114 | 1 | 0.47387 | 71080.5 | 0.08429 | 0 | 0.34817 | 4352.125 | 0.37986 | 18993 | 71080.5 | 42919.5 | 0 | 4352.125 | 0 | 18993 | 66264.625 | 0 | 200000 | 0 | 0
2021032115 | 1 | 0.46202 | 69303 | 0.08708 | 0 | 0.26713 | 3339.125 | 0.37616 | 18808 | 69303 | 44697 | 0 | 3339.125 | 0 | 18808 | 66844.125 | 0 | 200000 | 0 | 0
2021032116 | 1 | 0.45934 | 68901 | 0.06457 | 0 | 0.22114 | 2764.25 | 0.35244 | 17622 | 68901 | 45099 | 0 | 2764.25 | 0 | 17622 | 65485.25 | 0 | 200000 | 0 | 0
2021032117 | 1 | 0.46531 | 69796.5 | 0.07599 | 0 | 0.24462 | 3057.75 | 0.23705 | 11852.5 | 69796.5 | 44203.5 | 0 | 3057.75 | 0 | 11852.5 | 59113.75 | 0 | 200000 | 0 | 0
2021032118 | 1 | 0.47858 | 71787 | 0.11401 | 0 | 0.2204 | 2755 | 0.08981 | 4490.5 | 71787 | 42213 | 0 | 2755 | 0 | 4490.5 | 49458.5 | 0 | 200000 | 0 | 0
2021032119 | 1 | 0.49244 | 73866 | 0.1874 | 0 | 0.17596 | 2199.5 | 0.00804 | 402 | 73866 | 40134 | 0 | 2199.5 | 0 | 402 | 42735.5 | 0 | 200000 | 0 | 0
2021032120 | 1 | 0.51503 | 77254.5 | 0.3108 | 0 | 0.14166 | 1770.75 | 0 | 0 | 77254.5 | 36745.5 | 0 | 1770.75 | 0 | 0 | 38516.25 | 0 | 200000 | 0 | 0
2021032121 | 1 | 0.53453 | 80179.5 | 0.51884 | 0 | 0.12853 | 1606.625 | 0 | 0 | 80179.5 | 33820.5 | 0 | 1606.625 | 0 | 0 | 35427.125 | 0 | 200000 | 0 | 0
2021032122 | 1 | 0.5233 | 78495 | 0.60723 | 0 | 0.10054 | 1256.75 | 0 | 0 | 78495 | 35505 | 0 | 1256.75 | 0 | 0 | 36761.75 | 0 | 200000 | 0 | 0
2021032123 | 1 | 0.50383 | 75574.5 | 0.63765 | 0 | 0.07993 | 999.125 | 0 | 0 | 75574.5 | 38425.5 | 0 | 999.125 | 0 | 0 | 39424.625 | 0 | 200000 | 0 | 0
2021032124 | 1 | 0.48432 | 72648 | 0.68118 | 0 | 0.06909 | 863.625 | 0 | 0 | 72648 | 41352 | 0 | 863.625 | 0 | 0 | 42215.625 | 0 | 200000 | 0 | 0
2021032201 | 2 | 0.47103 | 70654.5 | 0.68627 | 0 | 0.05783 | 722.875 | 0 | 0 | 70654.5 | 43345.5 | 0 | 722.875 | 0 | 0 | 44068.375 | 0 | 200000 | 0 | 0
2021032202 | 2 | 0.46669 | 70003.5 | 0.67913 | 0 | 0.04691 | 586.375 | 0 | 0 | 70003.5 | 43996.5 | 0 | 586.375 | 0 | 0 | 44582.875 | 0 | 200000 | 0 | 0
2021032203 | 2 | 0.46835 | 70252.5 | 0.6769 | 0 | 0.04124 | 515.5 | 0 | 0 | 70252.5 | 43747.5 | 0 | 515.5 | 0 | 0 | 44263 | 0 | 200000 | 0 | 0
2021032204 | 2 | 0.4755 | 71325 | 0.6397 | 0 | 0.04598 | 574.75 | 0 | 0 | 71325 | 42675 | 0 | 574.75 | 0 | 0 | 43249.75 | 0 | 200000 | 0 | 0
2021032205 | 2 | 0.49377 | 74065.5 | 0.56147 | 0 | 0.05083 | 635.375 | 0 | 0 | 74065.5 | 39934.5 | 0 | 635.375 | 0 | 0 | 40569.875 | 0 | 200000 | 0 | 0
2021032206 | 2 | 0.52924 | 79386 | 0.54653 | 0 | 0.05013 | 626.625 | 0 | 0 | 79386 | 34614 | 0 | 626.625 | 0 | 0 | 35240.625 | 0 | 200000 | 0 | 0
2021032207 | 2 | 0.5824 | 87360 | 0.46949 | 0 | 0.05621 | 702.625 | 0 | 0 | 87360 | 26640 | 0 | 702.625 | 0 | 0 | 27342.625 | 0 | 200000 | 0 | 0
2021032208 | 2 | 0.61885 | 92827.5 | 0.38567 | 0 | 0.09148 | 1143.5 | 0.00631 | 315.5 | 92827.5 | 21172.5 | 0 | 1143.5 | 0 | 315.5 | 22631.5 | 0 | 200000 | 0 | 0
2021032209 | 2 | 0.61594 | 92391 | 0.26969 | 0 | 0.13956 | 1744.5 | 0.07787 | 3893.5 | 92391 | 21609 | 0 | 1744.5 | 0 | 3893.5 | 27247 | 0 | 200000 | 0 | 0
2021032210 | 2 | 0.59261 | 88891.5 | 0.14366 | 0 | 0.15926 | 1990.75 | 0.15061 | 7530.5 | 88891.5 | 25108.5 | 0 | 1990.75 | 0 | 7530.5 | 34629.75 | 0 | 200000 | 0 | 0
2021032211 | 2 | 0.57041 | 85561.5 | 0.07503 | 0 | 0.17797 | 2224.625 | 0.2062 | 10310 | 85561.5 | 28438.5 | 0 | 2224.625 | 0 | 10310 | 40973.125 | 0 | 200000 | 0 | 0
2021032212 | 2 | 0.55554 | 83331 | 0.05686 | 0 | 0.20945 | 2618.125 | 0.27708 | 13854 | 83331 | 30669 | 0 | 2618.125 | 0 | 13854 | 47141.125 | 0 | 200000 | 0 | 0
2021032213 | 2 | 0.54435 | 81652.5 | 0.07178 | 0 | 0.24956 | 3119.5 | 0.28011 | 14005.5 | 81652.5 | 32347.5 | 0 | 3119.5 | 0 | 14005.5 | 49472.5 | 0 | 200000 | 0 | 0
2021032214 | 2 | 0.53556 | 80334 | 0.07696 | 0 | 0.28714 | 3589.25 | 0.24256 | 12128 | 80334 | 33666 | 0 | 3589.25 | 0 | 12128 | 49383.25 | 0 | 200000 | 0 | 0
2021032215 | 2 | 0.52724 | 79086 | 0.07168 | 0 | 0.31329 | 3916.125 | 0.21327 | 10663.5 | 79086 | 34914 | 0 | 3916.125 | 0 | 10663.5 | 49493.625 | 0 | 200000 | 0 | 0
2021032216 | 2 | 0.52097 | 78145.5 | 0.08625 | 0 | 0.33891 | 4236.375 | 0.15537 | 7768.5 | 78145.5 | 35854.5 | 0 | 4236.375 | 0 | 7768.5 | 47859.375 | 0 | 200000 | 0 | 0
2021032217 | 2 | 0.52115 | 78172.5 | 0.11935 | 0 | 0.33544 | 4193 | 0.12324 | 6162 | 78172.5 | 35827.5 | 0 | 4193 | 0 | 6162 | 46182.5 | 0 | 200000 | 0 | 0
2021032218 | 2 | 0.52817 | 79225.5 | 0.15521 | 0 | 0.31324 | 3915.5 | 0.05456 | 2728 | 79225.5 | 34774.5 | 0 | 3915.5 | 0 | 2728 | 41418 | 0 | 200000 | 0 | 0
2021032219 | 2 | 0.53506 | 80259 | 0.20948 | 0 | 0.29501 | 3687.625 | 0.00637 | 318.5 | 80259 | 33741 | 0 | 3687.625 | 0 | 318.5 | 37747.125 | 0 | 200000 | 0 | 0
2021032220 | 2 | 0.5515 | 82725 | 0.34337 | 0 | 0.34145 | 4268.125 | 0 | 0 | 82725 | 31275 | 0 | 4268.125 | 0 | 0 | 35543.125 | 0 | 200000 | 0 | 0
2021032221 | 2 | 0.56142 | 84213 | 0.52325 | 0 | 0.42411 | 5301.375 | 0 | 0 | 84213 | 29787 | 0 | 5301.375 | 0 | 0 | 35088.375 | 0 | 200000 | 0 | 0
2021032222 | 2 | 0.54471 | 81706.5 | 0.62544 | 0 | 0.47681 | 5960.125 | 0 | 0 | 81706.5 | 32293.5 | 0 | 5960.125 | 0 | 0 | 38253.625 | 0 | 200000 | 0 | 0
2021032223 | 2 | 0.51623 | 77434.5 | 0.68055 | 0 | 0.52289 | 6536.125 | 0 | 0 | 77434.5 | 36565.5 | 0 | 6536.125 | 0 | 0 | 43101.625 | 0 | 200000 | 0 | 0
2021032224 | 2 | 0.48913 | 73369.5 | 0.64712 | 0 | 0.5101 | 6376.25 | 0 | 0 | 73369.5 | 40630.5 | 0 | 6376.25 | 0 | 0 | 47006.75 | 0 | 200000 | 0 | 0
2021032301 | 3 | 0.47011 | 70516.5 | 0.67054 | 0 | 0.51554 | 6444.25 | 0 | 0 | 70516.5 | 43483.5 | 0 | 6444.25 | 0 | 0 | 49927.75 | 0 | 200000 | 0 | 0
2021032302 | 3 | 0.46111 | 69166.5 | 0.63947 | 0 | 0.50228 | 6278.5 | 0 | 0 | 69166.5 | 44833.5 | 0 | 6278.5 | 0 | 0 | 51112 | 0 | 200000 | 0 | 0
2021032303 | 3 | 0.45819 | 68728.5 | 0.60326 | 0 | 0.46757 | 5844.625 | 0 | 0 | 68728.5 | 45271.5 | 0 | 5844.625 | 0 | 0 | 51116.125 | 0 | 200000 | 0 | 0
2021032304 | 3 | 0.462 | 69300 | 0.60036 | 0 | 0.4842 | 6052.5 | 0 | 0 | 69300 | 44700 | 0 | 6052.5 | 0 | 0 | 50752.5 | 0 | 200000 | 0 | 0
2021032305 | 3 | 0.47533 | 71299.5 | 0.55409 | 0 | 0.50279 | 6284.875 | 0 | 0 | 71299.5 | 42700.5 | 0 | 6284.875 | 0 | 0 | 48985.375 | 0 | 200000 | 0 | 0
2021032306 | 3 | 0.50502 | 75753 | 0.54149 | 0 | 0.46429 | 5803.625 | 0 | 0 | 75753 | 38247 | 0 | 5803.625 | 0 | 0 | 44050.625 | 0 | 200000 | 0 | 0
2021032307 | 3 | 0.55276 | 82914 | 0.51821 | 0 | 0.52418 | 6552.25 | 0 | 0 | 82914 | 31086 | 0 | 6552.25 | 0 | 0 | 37638.25 | 0 | 200000 | 0 | 0
2021032308 | 3 | 0.58665 | 87997.5 | 0.48542 | 0 | 0.54812 | 6851.5 | 0.00536 | 268 | 87997.5 | 26002.5 | 0 | 6851.5 | 0 | 268 | 33122 | 0 | 200000 | 0 | 0
2021032309 | 3 | 0.59009 | 88513.5 | 0.42599 | 0 | 0.48029 | 6003.625 | 0.06092 | 3046 | 88513.5 | 25486.5 | 0 | 6003.625 | 0 | 3046 | 34536.125 | 0 | 200000 | 0 | 0
2021032310 | 3 | 0.58069 | 87103.5 | 0.36189 | 0 | 0.48136 | 6017 | 0.1236 | 6180 | 87103.5 | 26896.5 | 0 | 6017 | 0 | 6180 | 39093.5 | 0 | 200000 | 0 | 0
2021032311 | 3 | 0.56643 | 84964.5 | 0.3864 | 0 | 0.46173 | 5771.625 | 0.16884 | 8442 | 84964.5 | 29035.5 | 0 | 5771.625 | 0 | 8442 | 43249.125 | 0 | 200000 | 0 | 0
2021032312 | 3 | 0.55509 | 83263.5 | 0.40733 | 0 | 0.45162 | 5645.25 | 0.2148 | 10740 | 83263.5 | 30736.5 | 0 | 5645.25 | 0 | 10740 | 47121.75 | 0 | 200000 | 0 | 0
2021032313 | 3 | 0.54561 | 81841.5 | 0.41312 | 0 | 0.47334 | 5916.75 | 0.25668 | 12834 | 81841.5 | 32158.5 | 0 | 5916.75 | 0 | 12834 | 50909.25 | 0 | 200000 | 0 | 0
2021032314 | 3 | 0.54022 | 81033 | 0.48955 | 0 | 0.50737 | 6342.125 | 0.24862 | 12431 | 81033 | 32967 | 0 | 6342.125 | 0 | 12431 | 51740.125 | 0 | 200000 | 0 | 0
2021032315 | 3 | 0.53384 | 80076 | 0.54359 | 0 | 0.4648 | 5810 | 0.21438 | 10719 | 80076 | 33924 | 0 | 5810 | 0 | 10719 | 50453 | 0 | 200000 | 0 | 0
2021032316 | 3 | 0.52953 | 79429.5 | 0.604 | 0 | 0.42847 | 5355.875 | 0.17386 | 8693 | 79429.5 | 34570.5 | 0 | 5355.875 | 0 | 8693 | 48619.375 | 0 | 200000 | 0 | 0
2021032317 | 3 | 0.53223 | 79834.5 | 0.65637 | 0 | 0.37673 | 4709.125 | 0.13787 | 6893.5 | 79834.5 | 34165.5 | 0 | 4709.125 | 0 | 6893.5 | 45768.125 | 0 | 200000 | 0 | 0
2021032318 | 3 | 0.53873 | 80809.5 | 0.66695 | 0 | 0.37093 | 4636.625 | 0.05338 | 2669 | 80809.5 | 33190.5 | 0 | 4636.625 | 0 | 2669 | 40496.125 | 0 | 200000 | 0 | 0
2021032319 | 3 | 0.54437 | 81655.5 | 0.61505 | 0 | 0.37016 | 4627 | 0.00509 | 254.5 | 81655.5 | 32344.5 | 0 | 4627 | 0 | 254.5 | 37226 | 0 | 200000 | 0 | 0
2021032320 | 3 | 0.55776 | 83664 | 0.57142 | 0 | 0.40389 | 5048.625 | 0 | 0 | 83664 | 30336 | 0 | 5048.625 | 0 | 0 | 35384.625 | 0 | 200000 | 0 | 0
2021032321 | 3 | 0.56223 | 84334.5 | 0.67268 | 0 | 0.46632 | 5829 | 0 | 0 | 84334.5 | 29665.5 | 0 | 5829 | 0 | 0 | 35494.5 | 0 | 200000 | 0 | 0
2021032322 | 3 | 0.54333 | 81499.5 | 0.8061 | 0 | 0.54587 | 6823.375 | 0 | 0 | 81499.5 | 32500.5 | 0 | 6823.375 | 0 | 0 | 39323.875 | 0 | 200000 | 0 | 0
2021032323 | 3 | 0.51263 | 76894.5 | 0.90276 | 0 | 0.57411 | 7176.375 | 0 | 0 | 76894.5 | 37105.5 | 0 | 7176.375 | 0 | 0 | 44281.875 | 0 | 200000 | 0 | 0
2021032324 | 3 | 0.48208 | 72312 | 0.90196 | 0 | 0.60521 | 7565.125 | 0 | 0 | 72312 | 41688 | 0 | 7565.125 | 0 | 0 | 49253.125 | 0 | 200000 | 0 | 0
2021032401 | 4 | 0.45932 | 68898 | 0.90282 | 0 | 0.61179 | 7647.375 | 0 | 0 | 68898 | 45102 | 0 | 7647.375 | 0 | 0 | 52749.375 | 0 | 200000 | 0 | 0
2021032402 | 4 | 0.44635 | 66952.5 | 0.93118 | 0 | 0.61409 | 7676.125 | 0 | 0 | 66952.5 | 47047.5 | 0 | 7676.125 | 0 | 0 | 54723.625 | 0 | 200000 | 0 | 0
2021032403 | 4 | 0.43847 | 65770.5 | 0.84912 | 0 | 0.60613 | 7576.625 | 0 | 0 | 65770.5 | 48229.5 | 0 | 7576.625 | 0 | 0 | 55806.125 | 0 | 200000 | 0 | 0
2021032404 | 4 | 0.43621 | 65431.5 | 0.87359 | 0 | 0.58011 | 7251.375 | 0 | 0 | 65431.5 | 48568.5 | 0 | 7251.375 | 0 | 0 | 55819.875 | 0 | 200000 | 0 | 0
2021032405 | 4 | 0.4443 | 66645 | 0.74637 | 0 | 0.55049 | 6881.125 | 0 | 0 | 66645 | 47355 | 0 | 6881.125 | 0 | 0 | 54236.125 | 0 | 200000 | 0 | 0
2021032406 | 4 | 0.46719 | 70078.5 | 0.73028 | 0 | 0.49863 | 6232.875 | 0 | 0 | 70078.5 | 43921.5 | 0 | 6232.875 | 0 | 0 | 50154.375 | 0 | 200000 | 0 | 0
2021032407 | 4 | 0.51002 | 76503 | 0.73814 | 0 | 0.41102 | 5137.75 | 0 | 0 | 76503 | 37497 | 0 | 5137.75 | 0 | 0 | 42634.75 | 0 | 200000 | 0 | 0
2021032408 | 4 | 0.54417 | 81625.5 | 0.70634 | 0 | 0.39222 | 4902.75 | 0.01538 | 769 | 81625.5 | 32374.5 | 0 | 4902.75 | 0 | 769 | 38046.25 | 0 | 200000 | 0 | 0
2021032409 | 4 | 0.55918 | 83877 | 0.66885 | 0 | 0.41476 | 5184.5 | 0.16745 | 8372.5 | 83877 | 30123 | 0 | 5184.5 | 0 | 8372.5 | 43680 | 0 | 200000 | 0 | 0
2021032410 | 4 | 0.56469 | 84703.5 | 0.63729 | 0 | 0.38941 | 4867.625 | 0.31203 | 15601.5 | 84703.5 | 29296.5 | 0 | 4867.625 | 0 | 15601.5 | 49765.625 | 0 | 200000 | 0 | 0
2021032411 | 4 | 0.56749 | 85123.5 | 0.54108 | 0 | 0.35431 | 4428.875 | 0.35006 | 17503 | 85123.5 | 28876.5 | 0 | 4428.875 | 0 | 17503 | 50808.375 | 0 | 200000 | 0 | 0
2021032412 | 4 | 0.56972 | 85458 | 0.55325 | 0 | 0.31225 | 3903.125 | 0.3316 | 16580 | 85458 | 28542 | 0 | 3903.125 | 0 | 16580 | 49025.125 | 0 | 200000 | 0 | 0
2021032413 | 4 | 0.56912 | 85368 | 0.47643 | 0 | 0.32954 | 4119.25 | 0.34141 | 17070.5 | 85368 | 28632 | 0 | 4119.25 | 0 | 17070.5 | 49821.75 | 0 | 200000 | 0 | 0
2021032414 | 4 | 0.56873 | 85309.5 | 0.38028 | 0 | 0.41643 | 5205.375 | 0.33096 | 16548 | 85309.5 | 28690.5 | 0 | 5205.375 | 0 | 16548 | 50443.875 | 0 | 200000 | 0 | 0
2021032415 | 4 | 0.56409 | 84613.5 | 0.33611 | 0 | 0.50909 | 6363.625 | 0.26257 | 13128.5 | 84613.5 | 29386.5 | 0 | 6363.625 | 0 | 13128.5 | 48878.625 | 0 | 200000 | 0 | 0
2021032416 | 4 | 0.5585 | 83775 | 0.49125 | 0 | 0.50496 | 6312 | 0.18517 | 9258.5 | 83775 | 30225 | 0 | 6312 | 0 | 9258.5 | 45795.5 | 0 | 200000 | 0 | 0
2021032417 | 4 | 0.55864 | 83796 | 0.61594 | 0 | 0.49604 | 6200.5 | 0.09573 | 4786.5 | 83796 | 30204 | 0 | 6200.5 | 0 | 4786.5 | 41191 | 0 | 200000 | 0 | 0
2021032418 | 4 | 0.56035 | 84052.5 | 0.57956 | 0 | 0.52235 | 6529.375 | 0.03091 | 1545.5 | 84052.5 | 29947.5 | 0 | 6529.375 | 0 | 1545.5 | 38022.375 | 0 | 200000 | 0 | 0
2021032419 | 4 | 0.55845 | 83767.5 | 0.65404 | 0 | 0.52375 | 6546.875 | 0.003 | 150 | 83767.5 | 30232.5 | 0 | 6546.875 | 0 | 150 | 36929.375 | 0 | 200000 | 0 | 0
2021032420 | 4 | 0.56221 | 84331.5 | 0.66867 | 0 | 0.51489 | 6436.125 | 0 | 0 | 84331.5 | 29668.5 | 0 | 6436.125 | 0 | 0 | 36104.625 | 0 | 200000 | 0 | 0
2021032421 | 4 | 0.56498 | 84747 | 0.66462 | 0 | 0.51808 | 6476 | 0 | 0 | 84747 | 29253 | 0 | 6476 | 0 | 0 | 35729 | 0 | 200000 | 0 | 0
2021032422 | 4 | 0.54447 | 81670.5 | 0.58466 | 0 | 0.50157 | 6269.625 | 0 | 0 | 81670.5 | 32329.5 | 0 | 6269.625 | 0 | 0 | 38599.125 | 0 | 200000 | 0 | 0
2021032423 | 4 | 0.51303 | 76954.5 | 0.53018 | 0 | 0.50285 | 6285.625 | 0 | 0 | 76954.5 | 37045.5 | 0 | 6285.625 | 0 | 0 | 43331.125 | 0 | 200000 | 0 | 0
2021032424 | 4 | 0.48163 | 72244.5 | 0.5035 | 0 | 0.48868 | 6108.5 | 0 | 0 | 72244.5 | 41755.5 | 0 | 6108.5 | 0 | 0 | 47864 | 0 | 200000 | 0 | 0
2021032501 | 5 | 0.45871 | 68806.5 | 0.44663 | 0 | 0.46432 | 5804 | 0 | 0 | 68806.5 | 45193.5 | 0 | 5804 | 0 | 0 | 50997.5 | 0 | 200000 | 0 | 0
2021032502 | 5 | 0.44424 | 66636 | 0.42771 | 0 | 0.51454 | 6431.75 | 0 | 0 | 66636 | 47364 | 0 | 6431.75 | 0 | 0 | 53795.75 | 0 | 200000 | 0 | 0
2021032503 | 5 | 0.43692 | 65538 | 0.42849 | 0 | 0.53723 | 6715.375 | 0 | 0 | 65538 | 48462 | 0 | 6715.375 | 0 | 0 | 55177.375 | 0 | 200000 | 0 | 0
2021032504 | 5 | 0.43426 | 65139 | 0.39923 | 0 | 0.52841 | 6605.125 | 0 | 0 | 65139 | 48861 | 0 | 6605.125 | 0 | 0 | 55466.125 | 0 | 200000 | 0 | 0
2021032505 | 5 | 0.44349 | 66523.5 | 0.33137 | 0 | 0.52615 | 6576.875 | 0 | 0 | 66523.5 | 47476.5 | 0 | 6576.875 | 0 | 0 | 54053.375 | 0 | 200000 | 0 | 0
2021032506 | 5 | 0.4682 | 70230 | 0.2603 | 0 | 0.4784 | 5980 | 0 | 0 | 70230 | 43770 | 0 | 5980 | 0 | 0 | 49750 | 0 | 200000 | 0 | 0
2021032507 | 5 | 0.51087 | 76630.5 | 0.21067 | 0 | 0.36222 | 4527.75 | 0 | 0 | 76630.5 | 37369.5 | 0 | 4527.75 | 0 | 0 | 41897.25 | 0 | 200000 | 0 | 0
2021032508 | 5 | 0.54362 | 81543 | 0.20662 | 0 | 0.26815 | 3351.875 | 0.00682 | 341 | 81543 | 32457 | 0 | 3351.875 | 0 | 341 | 36149.875 | 0 | 200000 | 0 | 0
2021032509 | 5 | 0.55515 | 83272.5 | 0.20628 | 0 | 0.25833 | 3229.125 | 0.0492 | 2460 | 83272.5 | 30727.5 | 0 | 3229.125 | 0 | 2460 | 36416.625 | 0 | 200000 | 0 | 0
2021032510 | 5 | 0.55868 | 83802 | 0.13707 | 0 | 0.24387 | 3048.375 | 0.09284 | 4642 | 83802 | 30198 | 0 | 3048.375 | 0 | 4642 | 37888.375 | 0 | 200000 | 0 | 0
2021032511 | 5 | 0.55857 | 83785.5 | 0.05713 | 0 | 0.20772 | 2596.5 | 0.15147 | 7573.5 | 83785.5 | 30214.5 | 0 | 2596.5 | 0 | 7573.5 | 40384.5 | 0 | 200000 | 0 | 0
2021032512 | 5 | 0.5571 | 83565 | 0.03773 | 0 | 0.1893 | 2366.25 | 0.18787 | 9393.5 | 83565 | 30435 | 0 | 2366.25 | 0 | 9393.5 | 42194.75 | 0 | 200000 | 0 | 0
2021032513 | 5 | 0.55519 | 83278.5 | 0.11423 | 0 | 0.16691 | 2086.375 | 0.2325 | 11625 | 83278.5 | 30721.5 | 0 | 2086.375 | 0 | 11625 | 44432.875 | 0 | 200000 | 0 | 0
2021032514 | 5 | 0.5513 | 82695 | 0.1625 | 0 | 0.14214 | 1776.75 | 0.21815 | 10907.5 | 82695 | 31305 | 0 | 1776.75 | 0 | 10907.5 | 43989.25 | 0 | 200000 | 0 | 0
2021032515 | 5 | 0.54654 | 81981 | 0.2116 | 0 | 0.11303 | 1412.875 | 0.20128 | 10064 | 81981 | 32019 | 0 | 1412.875 | 0 | 10064 | 43495.875 | 0 | 200000 | 0 | 0
2021032516 | 5 | 0.54106 | 81159 | 0.33479 | 0 | 0.11144 | 1393 | 0.15903 | 7951.5 | 81159 | 32841 | 0 | 1393 | 0 | 7951.5 | 42185.5 | 0 | 200000 | 0 | 0
2021032517 | 5 | 0.53936 | 80904 | 0.41331 | 0 | 0.15931 | 1991.375 | 0.11734 | 5867 | 80904 | 33096 | 0 | 1991.375 | 0 | 5867 | 40954.375 | 0 | 200000 | 0 | 0
2021032518 | 5 | 0.54355 | 81532.5 | 0.42669 | 0 | 0.1614 | 2017.5 | 0.06069 | 3034.5 | 81532.5 | 32467.5 | 0 | 2017.5 | 0 | 3034.5 | 37519.5 | 0 | 200000 | 0 | 0
2021032519 | 5 | 0.54759 | 82138.5 | 0.52351 | 0 | 0.12281 | 1535.125 | 0.00447 | 223.5 | 82138.5 | 31861.5 | 0 | 1535.125 | 0 | 223.5 | 33620.125 | 0 | 200000 | 0 | 0
2021032520 | 5 | 0.55787 | 83680.5 | 0.62985 | 0 | 0.11391 | 1423.875 | 0 | 0 | 83680.5 | 30319.5 | 0 | 1423.875 | 0 | 0 | 31743.375 | 0 | 200000 | 0 | 0
2021032521 | 5 | 0.56071 | 84106.5 | 0.7195 | 0 | 0.10186 | 1273.25 | 0 | 0 | 84106.5 | 29893.5 | 0 | 1273.25 | 0 | 0 | 31166.75 | 0 | 200000 | 0 | 0
2021032522 | 5 | 0.5432 | 81480 | 0.80609 | 0 | 0.101 | 1262.5 | 0 | 0 | 81480 | 32520 | 0 | 1262.5 | 0 | 0 | 33782.5 | 0 | 200000 | 0 | 0
2021032523 | 5 | 0.51301 | 76951.5 | 0.77204 | 0 | 0.12749 | 1593.625 | 0 | 0 | 76951.5 | 37048.5 | 0 | 1593.625 | 0 | 0 | 38642.125 | 0 | 200000 | 0 | 0
2021032524 | 5 | 0.48329 | 72493.5 | 0.79658 | 0 | 0.11512 | 1439 | 0 | 0 | 72493.5 | 41506.5 | 0 | 1439 | 0 | 0 | 42945.5 | 0 | 200000 | 0 | 0
2021032601 | 6 | 0.45829 | 68743.5 | 0.7998 | 0 | 0.09017 | 1127.125 | 0 | 0 | 68743.5 | 45256.5 | 0 | 1127.125 | 0 | 0 | 46383.625 | 0 | 200000 | 0 | 0
2021032602 | 6 | 0.44387 | 66580.5 | 0.67392 | 0 | 0.07159 | 894.875 | 0 | 0 | 66580.5 | 47419.5 | 0 | 894.875 | 0 | 0 | 48314.375 | 0 | 200000 | 0 | 0
2021032603 | 6 | 0.43463 | 65194.5 | 0.68378 | 0 | 0.05784 | 723 | 0 | 0 | 65194.5 | 48805.5 | 0 | 723 | 0 | 0 | 49528.5 | 0 | 200000 | 0 | 0
2021032604 | 6 | 0.43219 | 64828.5 | 0.75724 | 0 | 0.05094 | 636.75 | 0 | 0 | 64828.5 | 49171.5 | 0 | 636.75 | 0 | 0 | 49808.25 | 0 | 200000 | 0 | 0
2021032605 | 6 | 0.43834 | 65751 | 0.88879 | 0 | 0.04992 | 624 | 0 | 0 | 65751 | 48249 | 0 | 624 | 0 | 0 | 48873 | 0 | 200000 | 0 | 0
2021032606 | 6 | 0.45978 | 68967 | 0.94197 | 0 | 0.05074 | 634.25 | 0 | 0 | 68967 | 45033 | 0 | 634.25 | 0 | 0 | 45667.25 | 0 | 200000 | 0 | 0
2021032607 | 6 | 0.49781 | 74671.5 | 0.96561 | 0 | 0.05493 | 686.625 | 0 | 0 | 74671.5 | 39328.5 | 0 | 686.625 | 0 | 0 | 40015.125 | 0 | 200000 | 0 | 0
2021032608 | 6 | 0.53127 | 79690.5 | 0.98831 | 0 | 0.06085 | 760.625 | 0.00699 | 349.5 | 79690.5 | 34309.5 | 0 | 760.625 | 0 | 349.5 | 35419.625 | 0 | 200000 | 0 | 0
2021032609 | 6 | 0.54665 | 81997.5 | 0.98709 | 0 | 0.0615 | 768.75 | 0.07211 | 3605.5 | 81997.5 | 32002.5 | 0 | 768.75 | 0 | 3605.5 | 36376.75 | 0 | 200000 | 0 | 0
2021032610 | 6 | 0.55514 | 83271 | 0.96145 | 0 | 0.07878 | 984.75 | 0.18001 | 9000.5 | 83271 | 30729 | 0 | 984.75 | 0 | 9000.5 | 40714.25 | 0 | 200000 | 0 | 0
2021032611 | 6 | 0.55885 | 83827.5 | 0.91331 | 0 | 0.07387 | 923.375 | 0.28125 | 14062.5 | 83827.5 | 30172.5 | 0 | 923.375 | 0 | 14062.5 | 45158.375 | 0 | 200000 | 0 | 0
2021032612 | 6 | 0.55703 | 83554.5 | 0.85042 | 0 | 0.04374 | 546.75 | 0.38338 | 19169 | 83554.5 | 30445.5 | 0 | 546.75 | 0 | 19169 | 50161.25 | 0 | 200000 | 0 | 0
2021032613 | 6 | 0.55178 | 82767 | 0.84423 | 0 | 0.02873 | 359.125 | 0.4128 | 20640 | 82767 | 31233 | 0 | 359.125 | 0 | 20640 | 52232.125 | 0 | 200000 | 0 | 0
2021032614 | 6 | 0.55035 | 82552.5 | 0.91533 | 0 | 0.01393 | 174.125 | 0.41974 | 20987 | 82552.5 | 31447.5 | 0 | 174.125 | 0 | 20987 | 52608.625 | 0 | 200000 | 0 | 0
2021032615 | 6 | 0.54507 | 81760.5 | 0.9651 | 0 | 0.01284 | 160.5 | 0.37852 | 18926 | 81760.5 | 32239.5 | 0 | 160.5 | 0 | 18926 | 51326 | 0 | 200000 | 0 | 0
2021032616 | 6 | 0.54008 | 81012 | 0.97242 | 0 | 0.01461 | 182.625 | 0.35634 | 17817 | 81012 | 32988 | 0 | 182.625 | 0 | 17817 | 50987.625 | 0 | 200000 | 0 | 0
2021032617 | 6 | 0.54095 | 81142.5 | 0.98351 | 0 | 0.01799 | 224.875 | 0.25167 | 12583.5 | 81142.5 | 32857.5 | 0 | 224.875 | 0 | 12583.5 | 45665.875 | 0 | 200000 | 0 | 0
2021032618 | 6 | 0.54229 | 81343.5 | 0.95943 | 0 | 0.02796 | 349.5 | 0.12066 | 6033 | 81343.5 | 32656.5 | 0 | 349.5 | 0 | 6033 | 39039 | 0 | 200000 | 0 | 0
2021032619 | 6 | 0.54158 | 81237 | 0.9338 | 0 | 0.03119 | 389.875 | 0.01608 | 804 | 81237 | 32763 | 0 | 389.875 | 0 | 804 | 33956.875 | 0 | 200000 | 0 | 0
2021032620 | 6 | 0.54441 | 81661.5 | 0.86718 | 0 | 0.0246 | 307.5 | 0 | 0 | 81661.5 | 32338.5 | 0 | 307.5 | 0 | 0 | 32646 | 0 | 200000 | 0 | 0
2021032621 | 6 | 0.54752 | 82128 | 0.76673 | 0 | 0.02226 | 278.25 | 0 | 0 | 82128 | 31872 | 0 | 278.25 | 0 | 0 | 32150.25 | 0 | 200000 | 0 | 0
2021032622 | 6 | 0.52897 | 79345.5 | 0.72645 | 0 | 0.02572 | 321.5 | 0 | 0 | 79345.5 | 34654.5 | 0 | 321.5 | 0 | 0 | 34976 | 0 | 200000 | 0 | 0
2021032623 | 6 | 0.50177 | 75265.5 | 0.68885 | 0 | 0.03211 | 401.375 | 0 | 0 | 75265.5 | 38734.5 | 0 | 401.375 | 0 | 0 | 39135.875 | 0 | 200000 | 0 | 0
2021032624 | 6 | 0.47389 | 71083.5 | 0.65235 | 0 | 0.04002 | 500.25 | 0 | 0 | 71083.5 | 42916.5 | 0 | 500.25 | 0 | 0 | 43416.75 | 0 | 200000 | 0 | 0
2021032701 | 7 | 0.45018 | 67527 | 0.70548 | 0 | 0.04453 | 556.625 | 0 | 0 | 67527 | 46473 | 0 | 556.625 | 0 | 0 | 47029.625 | 0 | 200000 | 0 | 0
2021032702 | 7 | 0.43508 | 65262 | 0.64014 | 0 | 0.05312 | 664 | 0 | 0 | 65262 | 48738 | 0 | 664 | 0 | 0 | 49402 | 0 | 200000 | 0 | 0
2021032703 | 7 | 0.42501 | 63751.5 | 0.50205 | 0 | 0.0572 | 715 | 0 | 0 | 63751.5 | 50248.5 | 0 | 715 | 0 | 0 | 50963.5 | 0 | 200000 | 0 | 0
2021032704 | 7 | 0.42198 | 63297 | 0.39563 | 0 | 0.06089 | 761.125 | 0 | 0 | 63297 | 50703 | 0 | 761.125 | 0 | 0 | 51464.125 | 0 | 200000 | 0 | 0
2021032705 | 7 | 0.42365 | 63547.5 | 0.36216 | 0 | 0.06182 | 772.75 | 0 | 0 | 63547.5 | 50452.5 | 0 | 772.75 | 0 | 0 | 51225.25 | 0 | 200000 | 0 | 0
2021032706 | 7 | 0.43526 | 65289 | 0.35543 | 0 | 0.06895 | 861.875 | 0 | 0 | 65289 | 48711 | 0 | 861.875 | 0 | 0 | 49572.875 | 0 | 200000 | 0 | 0
2021032707 | 7 | 0.45498 | 68247 | 0.37163 | 0 | 0.05172 | 646.5 | 0 | 0 | 68247 | 45753 | 0 | 646.5 | 0 | 0 | 46399.5 | 0 | 200000 | 0 | 0
2021032708 | 7 | 0.47378 | 71067 | 0.32386 | 0 | 0.05229 | 653.625 | 0.01243 | 621.5 | 71067 | 42933 | 0 | 653.625 | 0 | 621.5 | 44208.125 | 0 | 200000 | 0 | 0
2021032709 | 7 | 0.48773 | 73159.5 | 0.23052 | 0 | 0.06708 | 838.5 | 0.08861 | 4430.5 | 73159.5 | 40840.5 | 0 | 838.5 | 0 | 4430.5 | 46109.5 | 0 | 200000 | 0 | 0
2021032710 | 7 | 0.49053 | 73579.5 | 0.16101 | 0 | 0.07438 | 929.75 | 0.15648 | 7824 | 73579.5 | 40420.5 | 0 | 929.75 | 0 | 7824 | 49174.25 | 0 | 200000 | 0 | 0
2021032711 | 7 | 0.4898 | 73470 | 0.13376 | 0 | 0.06909 | 863.625 | 0.2476 | 12380 | 73470 | 40530 | 0 | 863.625 | 0 | 12380 | 53773.625 | 0 | 200000 | 0 | 0
2021032712 | 7 | 0.48365 | 72547.5 | 0.06756 | 0 | 0.06015 | 751.875 | 0.32101 | 16050.5 | 72547.5 | 41452.5 | 0 | 751.875 | 0 | 16050.5 | 58254.875 | 0 | 200000 | 0 | 0
2021032713 | 7 | 0.47894 | 71841 | 0.03231 | 0 | 0.05431 | 678.875 | 0.3233 | 16165 | 71841 | 42159 | 0 | 678.875 | 0 | 16165 | 59002.875 | 0 | 200000 | 0 | 0
2021032714 | 7 | 0.47477 | 71215.5 | 0.03343 | 0 | 0.05547 | 693.375 | 0.36065 | 18032.5 | 71215.5 | 42784.5 | 0 | 693.375 | 0 | 18032.5 | 61510.375 | 0 | 200000 | 0 | 0
2021032715 | 7 | 0.47053 | 70579.5 | 0.10694 | 0 | 0.05221 | 652.625 | 0.29982 | 14991 | 70579.5 | 43420.5 | 0 | 652.625 | 0 | 14991 | 59064.125 | 0 | 200000 | 0 | 0
2021032716 | 7 | 0.47148 | 70722 | 0.15831 | 0 | 0.05163 | 645.375 | 0.2133 | 10665 | 70722 | 43278 | 0 | 645.375 | 0 | 10665 | 54588.375 | 0 | 200000 | 0 | 0
2021032717 | 7 | 0.47765 | 71647.5 | 0.30376 | 0 | 0.04826 | 603.25 | 0.15973 | 7986.5 | 71647.5 | 42352.5 | 0 | 603.25 | 0 | 7986.5 | 50942.25 | 0 | 200000 | 0 | 0
2021032718 | 7 | 0.4862 | 72930 | 0.26675 | 0 | 0.05608 | 701 | 0.0831 | 4155 | 72930 | 41070 | 0 | 701 | 0 | 4155 | 45926 | 0 | 200000 | 0 | 0
2021032719 | 7 | 0.49054 | 73581 | 0.24701 | 0 | 0.06209 | 776.125 | 0.01503 | 751.5 | 73581 | 40419 | 0 | 776.125 | 0 | 751.5 | 41946.625 | 0 | 200000 | 0 | 0
2021032720 | 7 | 0.49807 | 74710.5 | 0.37483 | 0 | 0.06592 | 824 | 0 | 0 | 74710.5 | 39289.5 | 0 | 824 | 0 | 0 | 40113.5 | 0 | 200000 | 0 | 0
2021032721 | 7 | 0.50599 | 75898.5 | 0.50849 | 0 | 0.07198 | 899.75 | 0 | 0 | 75898.5 | 38101.5 | 0 | 899.75 | 0 | 0 | 39001.25 | 0 | 200000 | 0 | 0
2021032722 | 7 | 0.4924 | 73860 | 0.60592 | 0 | 0.07986 | 998.25 | 0 | 0 | 73860 | 40140 | 0 | 998.25 | 0 | 0 | 41138.25 | 0 | 200000 | 0 | 0
2021032723 | 7 | 0.47295 | 70942.5 | 0.63502 | 0 | 0.11204 | 1400.5 | 0 | 0 | 70942.5 | 43057.5 | 0 | 1400.5 | 0 | 0 | 44458 | 0 | 200000 | 0 | 0
2021032724 | 7 | 0.44955 | 67432.5 | 0.69186 | 0 | 0.14466 | 1808.25 | 0 | 0 | 67432.5 | 46567.5 | 0 | 1808.25 | 0 | 0 | 48375.75 | 0 | 200000 | 0 | 0
2021032801 | 1 | 0.42929 | 64393.5 | 0.7464 | 0 | 0.17227 | 2153.375 | 0 | 0 | 64393.5 | 49606.5 | 0 | 2153.375 | 0 | 0 | 51759.875 | 0 | 200000 | 0 | 0
2021032802 | 1 | 0.41547 | 62320.5 | 0.77123 | 0 | 0.17933 | 2241.625 | 0 | 0 | 62320.5 | 51679.5 | 0 | 2241.625 | 0 | 0 | 53921.125 | 0 | 200000 | 0 | 0
2021032803 | 1 | 0.40841 | 61261.5 | 0.73663 | 0 | 0.18503 | 2312.875 | 0 | 0 | 61261.5 | 52738.5 | 0 | 2312.875 | 0 | 0 | 55051.375 | 0 | 200000 | 0 | 0
2021032804 | 1 | 0.40339 | 60508.5 | 0.69409 | 0 | 0.18928 | 2366 | 0 | 0 | 60508.5 | 53491.5 | 0 | 2366 | 0 | 0 | 55857.5 | 0 | 200000 | 0 | 0
2021032805 | 1 | 0.4038 | 60570 | 0.73904 | 0 | 0.18996 | 2374.5 | 0 | 0 | 60570 | 53430 | 0 | 2374.5 | 0 | 0 | 55804.5 | 0 | 200000 | 0 | 0
2021032806 | 1 | 0.40928 | 61392 | 0.7866 | 0 | 0.1648 | 2060 | 0 | 0 | 61392 | 52608 | 0 | 2060 | 0 | 0 | 54668 | 0 | 200000 | 0 | 0
2021032807 | 1 | 0.42197 | 63295.5 | 0.86272 | 0 | 0.16437 | 2054.625 | 0 | 0 | 63295.5 | 50704.5 | 0 | 2054.625 | 0 | 0 | 52759.125 | 0 | 200000 | 0 | 0
2021032808 | 1 | 0.43818 | 65727 | 0.89284 | 0 | 0.17639 | 2204.875 | 0.01991 | 995.5 | 65727 | 48273 | 0 | 2204.875 | 0 | 995.5 | 51473.375 | 0 | 200000 | 0 | 0
2021032809 | 1 | 0.45946 | 68919 | 0.90851 | 0 | 0.17325 | 2165.625 | 0.12424 | 6212 | 68919 | 45081 | 0 | 2165.625 | 0 | 6212 | 53458.625 | 0 | 200000 | 0 | 0
2021032810 | 1 | 0.48038 | 72057 | 0.92028 | 0 | 0.16891 | 2111.375 | 0.2273 | 11365 | 72057 | 41943 | 0 | 2111.375 | 0 | 11365 | 55419.375 | 0 | 200000 | 0 | 0
2021032811 | 1 | 0.49422 | 74133 | 0.89836 | 0 | 0.14805 | 1850.625 | 0.24 | 12000 | 74133 | 39867 | 0 | 1850.625 | 0 | 12000 | 53717.625 | 0 | 200000 | 0 | 0
2021032812 | 1 | 0.50181 | 75271.5 | 0.91462 | 0 | 0.14553 | 1819.125 | 0.27923 | 13961.5 | 75271.5 | 38728.5 | 0 | 1819.125 | 0 | 13961.5 | 54509.125 | 0 | 200000 | 0 | 0
2021032813 | 1 | 0.50513 | 75769.5 | 0.8965 | 0 | 0.15892 | 1986.5 | 0.28455 | 14227.5 | 75769.5 | 38230.5 | 0 | 1986.5 | 0 | 14227.5 | 54444.5 | 0 | 200000 | 0 | 0
2021032814 | 1 | 0.50322 | 75483 | 0.9076 | 0 | 0.16521 | 2065.125 | 0.2743 | 13715 | 75483 | 38517 | 0 | 2065.125 | 0 | 13715 | 54297.125 | 0 | 200000 | 0 | 0
2021032815 | 1 | 0.50045 | 75067.5 | 0.94818 | 0 | 0.17309 | 2163.625 | 0.24849 | 12424.5 | 75067.5 | 38932.5 | 0 | 2163.625 | 0 | 12424.5 | 53520.625 | 0 | 200000 | 0 | 0
2021032816 | 1 | 0.50024 | 75036 | 0.96371 | 0 | 0.18875 | 2359.375 | 0.18325 | 9162.5 | 75036 | 38964 | 0 | 2359.375 | 0 | 9162.5 | 50485.875 | 0 | 200000 | 0 | 0
2021032817 | 1 | 0.50585 | 75877.5 | 0.96739 | 0 | 0.19461 | 2432.625 | 0.11767 | 5883.5 | 75877.5 | 38122.5 | 0 | 2432.625 | 0 | 5883.5 | 46438.625 | 0 | 200000 | 0 | 0
2021032818 | 1 | 0.51686 | 77529 | 0.99074 | 0 | 0.20025 | 2503.125 | 0.06106 | 3053 | 77529 | 36471 | 0 | 2503.125 | 0 | 3053 | 42027.125 | 0 | 200000 | 0 | 0
2021032819 | 1 | 0.52428 | 78642 | 0.98888 | 0 | 0.18539 | 2317.375 | 0.01005 | 502.5 | 78642 | 35358 | 0 | 2317.375 | 0 | 502.5 | 38177.875 | 0 | 200000 | 0 | 0
2021032820 | 1 | 0.53293 | 79939.5 | 0.95801 | 0 | 0.19462 | 2432.75 | 0 | 0 | 79939.5 | 34060.5 | 0 | 2432.75 | 0 | 0 | 36493.25 | 0 | 200000 | 0 | 0
2021032821 | 1 | 0.54084 | 81126 | 0.97833 | 0 | 0.19285 | 2410.625 | 0 | 0 | 81126 | 32874 | 0 | 2410.625 | 0 | 0 | 35284.625 | 0 | 200000 | 0 | 0
2021032822 | 1 | 0.52755 | 79132.5 | 0.98579 | 0 | 0.19532 | 2441.5 | 0 | 0 | 79132.5 | 34867.5 | 0 | 2441.5 | 0 | 0 | 37309 | 0 | 200000 | 0 | 0
2021032823 | 1 | 0.50639 | 75958.5 | 0.99114 | 0 | 0.20827 | 2603.375 | 0 | 0 | 75958.5 | 38041.5 | 0 | 2603.375 | 0 | 0 | 40644.875 | 0 | 200000 | 0 | 0
2021032824 | 1 | 0.4841 | 72615 | 0.98529 | 0 | 0.23115 | 2889.375 | 0 | 0 | 72615 | 41385 | 0 | 2889.375 | 0 | 0 | 44274.375 | 0 | 200000 | 0 | 0
2021032901 | 2 | 0.46887 | 70330.5 | 0.99002 | 0 | 0.2509 | 3136.25 | 0 | 0 | 70330.5 | 43669.5 | 0 | 3136.25 | 0 | 0 | 46805.75 | 0 | 200000 | 0 | 0
2021032902 | 2 | 0.46098 | 69147 | 0.99004 | 0 | 0.2763 | 3453.75 | 0 | 0 | 69147 | 44853 | 0 | 3453.75 | 0 | 0 | 48306.75 | 0 | 200000 | 0 | 0
2021032903 | 2 | 0.46067 | 69100.5 | 0.9922 | 0 | 0.29761 | 3720.125 | 0 | 0 | 69100.5 | 44899.5 | 0 | 3720.125 | 0 | 0 | 48619.625 | 0 | 200000 | 0 | 0
2021032904 | 2 | 0.46406 | 69609 | 0.9927 | 0 | 0.30294 | 3786.75 | 0 | 0 | 69609 | 44391 | 0 | 3786.75 | 0 | 0 | 48177.75 | 0 | 200000 | 0 | 0
2021032905 | 2 | 0.47961 | 71941.5 | 0.9942 | 0 | 0.27967 | 3495.875 | 0 | 0 | 71941.5 | 42058.5 | 0 | 3495.875 | 0 | 0 | 45554.375 | 0 | 200000 | 0 | 0
2021032906 | 2 | 0.51017 | 76525.5 | 0.98282 | 0 | 0.23071 | 2883.875 | 0 | 0 | 76525.5 | 37474.5 | 0 | 2883.875 | 0 | 0 | 40358.375 | 0 | 200000 | 0 | 0
2021032907 | 2 | 0.56101 | 84151.5 | 0.96914 | 0 | 0.18615 | 2326.875 | 0 | 0 | 84151.5 | 29848.5 | 0 | 2326.875 | 0 | 0 | 32175.375 | 0 | 200000 | 0 | 0
2021032908 | 2 | 0.59716 | 89574 | 0.98209 | 0 | 0.15387 | 1923.375 | 0.01495 | 747.5 | 89574 | 24426 | 0 | 1923.375 | 0 | 747.5 | 27096.875 | 0 | 200000 | 0 | 0
2021032909 | 2 | 0.60379 | 90568.5 | 0.97749 | 0 | 0.12727 | 1590.875 | 0.15653 | 7826.5 | 90568.5 | 23431.5 | 0 | 1590.875 | 0 | 7826.5 | 32848.875 | 0 | 200000 | 0 | 0
2021032910 | 2 | 0.59383 | 89074.5 | 0.98102 | 0 | 0.11282 | 1410.25 | 0.31963 | 15981.5 | 89074.5 | 24925.5 | 0 | 1410.25 | 0 | 15981.5 | 42317.25 | 0 | 200000 | 0 | 0
2021032911 | 2 | 0.5815 | 87225 | 0.9546 | 0 | 0.09987 | 1248.375 | 0.36357 | 18178.5 | 87225 | 26775 | 0 | 1248.375 | 0 | 18178.5 | 46201.875 | 0 | 200000 | 0 | 0
2021032912 | 2 | 0.56787 | 85180.5 | 0.92734 | 0 | 0.09623 | 1202.875 | 0.35563 | 17781.5 | 85180.5 | 28819.5 | 0 | 1202.875 | 0 | 17781.5 | 47803.875 | 0 | 200000 | 0 | 0
2021032913 | 2 | 0.55615 | 83422.5 | 0.89588 | 0 | 0.09912 | 1239 | 0.41261 | 20630.5 | 83422.5 | 30577.5 | 0 | 1239 | 0 | 20630.5 | 52447 | 0 | 200000 | 0 | 0
2021032914 | 2 | 0.54636 | 81954 | 0.76134 | 0 | 0.09416 | 1177 | 0.44854 | 22427 | 81954 | 32046 | 0 | 1177 | 0 | 22427 | 55650 | 0 | 200000 | 0 | 0
2021032915 | 2 | 0.53394 | 80091 | 0.63911 | 0 | 0.10251 | 1281.375 | 0.49081 | 24540.5 | 80091 | 33909 | 0 | 1281.375 | 0 | 24540.5 | 59730.875 | 0 | 200000 | 0 | 0
2021032916 | 2 | 0.5249 | 78735 | 0.55439 | 0 | 0.09668 | 1208.5 | 0.46415 | 23207.5 | 78735 | 35265 | 0 | 1208.5 | 0 | 23207.5 | 59681 | 0 | 200000 | 0 | 0
2021032917 | 2 | 0.52353 | 78529.5 | 0.44596 | 0 | 0.07992 | 999 | 0.36705 | 18352.5 | 78529.5 | 35470.5 | 0 | 999 | 0 | 18352.5 | 54822 | 0 | 200000 | 0 | 0
2021032918 | 2 | 0.52883 | 79324.5 | 0.28597 | 0 | 0.07157 | 894.625 | 0.1722 | 8610 | 79324.5 | 34675.5 | 0 | 894.625 | 0 | 8610 | 44180.125 | 0 | 200000 | 0 | 0
2021032919 | 2 | 0.53684 | 80526 | 0.20412 | 0 | 0.06029 | 753.625 | 0.01917 | 958.5 | 80526 | 33474 | 0 | 753.625 | 0 | 958.5 | 35186.125 | 0 | 200000 | 0 | 0
2021032920 | 2 | 0.55232 | 82848 | 0.12926 | 0 | 0.05512 | 689 | 0 | 0 | 82848 | 31152 | 0 | 689 | 0 | 0 | 31841 | 0 | 200000 | 0 | 0
2021032921 | 2 | 0.56934 | 85401 | 0.11343 | 0 | 0.05208 | 651 | 0 | 0 | 85401 | 28599 | 0 | 651 | 0 | 0 | 29250 | 0 | 200000 | 0 | 0
2021032922 | 2 | 0.55758 | 83637 | 0.05157 | 0 | 0.04721 | 590.125 | 0 | 0 | 83637 | 30363 | 0 | 590.125 | 0 | 0 | 30953.125 | 0 | 200000 | 0 | 0
2021032923 | 2 | 0.53291 | 79936.5 | 0.06707 | 0 | 0.04117 | 514.625 | 0 | 0 | 79936.5 | 34063.5 | 0 | 514.625 | 0 | 0 | 34578.125 | 0 | 200000 | 0 | 0
2021032924 | 2 | 0.50872 | 76308 | 0.21718 | 0 | 0.05259 | 657.375 | 0 | 0 | 76308 | 37692 | 0 | 657.375 | 0 | 0 | 38349.375 | 0 | 200000 | 0 | 0
2021033001 | 3 | 0.49152 | 73728 | 0.50258 | 0 | 0.06256 | 782 | 0 | 0 | 73728 | 40272 | 0 | 782 | 0 | 0 | 41054 | 0 | 200000 | 0 | 0
2021033002 | 3 | 0.48189 | 72283.5 | 0.68213 | 0 | 0.06347 | 793.375 | 0 | 0 | 72283.5 | 41716.5 | 0 | 793.375 | 0 | 0 | 42509.875 | 0 | 200000 | 0 | 0
2021033003 | 3 | 0.47852 | 71778 | 0.77834 | 0 | 0.0672 | 840 | 0 | 0 | 71778 | 42222 | 0 | 840 | 0 | 0 | 43062 | 0 | 200000 | 0 | 0
2021033004 | 3 | 0.48131 | 72196.5 | 0.81441 | 0 | 0.07713 | 964.125 | 0 | 0 | 72196.5 | 41803.5 | 0 | 964.125 | 0 | 0 | 42767.625 | 0 | 200000 | 0 | 0
2021033005 | 3 | 0.49606 | 74409 | 0.80885 | 0 | 0.09527 | 1190.875 | 0 | 0 | 74409 | 39591 | 0 | 1190.875 | 0 | 0 | 40781.875 | 0 | 200000 | 0 | 0
2021033006 | 3 | 0.52551 | 78826.5 | 0.82118 | 0 | 0.10961 | 1370.125 | 0 | 0 | 78826.5 | 35173.5 | 0 | 1370.125 | 0 | 0 | 36543.625 | 0 | 200000 | 0 | 0
2021033007 | 3 | 0.57294 | 85941 | 0.86429 | 0 | 0.11505 | 1438.125 | 0 | 0 | 85941 | 28059 | 0 | 1438.125 | 0 | 0 | 29497.125 | 0 | 200000 | 0 | 0
2021033008 | 3 | 0.601 | 90150 | 0.89455 | 0 | 0.12043 | 1505.375 | 0.01707 | 853.5 | 90150 | 23850 | 0 | 1505.375 | 0 | 853.5 | 26208.875 | 0 | 200000 | 0 | 0
2021033009 | 3 | 0.59294 | 88941 | 0.86531 | 0 | 0.10576 | 1322 | 0.12511 | 6255.5 | 88941 | 25059 | 0 | 1322 | 0 | 6255.5 | 32636.5 | 0 | 200000 | 0 | 0
2021033010 | 3 | 0.57231 | 85846.5 | 0.79952 | 0 | 0.07035 | 879.375 | 0.26722 | 13361 | 85846.5 | 28153.5 | 0 | 879.375 | 0 | 13361 | 42393.875 | 0 | 200000 | 0 | 0
2021033011 | 3 | 0.55607 | 83410.5 | 0.75125 | 0 | 0.0625 | 781.25 | 0.36466 | 18233 | 83410.5 | 30589.5 | 0 | 781.25 | 0 | 18233 | 49603.75 | 0 | 200000 | 0 | 0
2021033012 | 3 | 0.54382 | 81573 | 0.70305 | 0 | 0.05295 | 661.875 | 0.42661 | 21330.5 | 81573 | 32427 | 0 | 661.875 | 0 | 21330.5 | 54419.375 | 0 | 200000 | 0 | 0
2021033013 | 3 | 0.53602 | 80403 | 0.72411 | 0 | 0.0417 | 521.25 | 0.47796 | 23898 | 80403 | 33597 | 0 | 521.25 | 0 | 23898 | 58016.25 | 0 | 200000 | 0 | 0
2021033014 | 3 | 0.52864 | 79296 | 0.73264 | 0 | 0.04247 | 530.875 | 0.49242 | 24621 | 79296 | 34704 | 0 | 530.875 | 0 | 24621 | 59855.875 | 0 | 200000 | 0 | 0
2021033015 | 3 | 0.52133 | 78199.5 | 0.77527 | 0 | 0.04838 | 604.75 | 0.45669 | 22834.5 | 78199.5 | 35800.5 | 0 | 604.75 | 0 | 22834.5 | 59239.75 | 0 | 200000 | 0 | 0
2021033016 | 3 | 0.51754 | 77631 | 0.8231 | 0 | 0.05344 | 668 | 0.36624 | 18312 | 77631 | 36369 | 0 | 668 | 0 | 18312 | 55349 | 0 | 200000 | 0 | 0
2021033017 | 3 | 0.51911 | 77866.5 | 0.84222 | 0 | 0.05124 | 640.5 | 0.22859 | 11429.5 | 77866.5 | 36133.5 | 0 | 640.5 | 0 | 11429.5 | 48203.5 | 0 | 200000 | 0 | 0
2021033018 | 3 | 0.52622 | 78933 | 0.90298 | 0 | 0.05611 | 701.375 | 0.11165 | 5582.5 | 78933 | 35067 | 0 | 701.375 | 0 | 5582.5 | 41350.875 | 0 | 200000 | 0 | 0
2021033019 | 3 | 0.53231 | 79846.5 | 0.95267 | 0 | 0.05571 | 696.375 | 0.02002 | 1001 | 79846.5 | 34153.5 | 0 | 696.375 | 0 | 1001 | 35850.875 | 0 | 200000 | 0 | 0
2021033020 | 3 | 0.54502 | 81753 | 0.97431 | 0 | 0.05916 | 739.5 | 0 | 0 | 81753 | 32247 | 0 | 739.5 | 0 | 0 | 32986.5 | 0 | 200000 | 0 | 0
2021033021 | 3 | 0.55646 | 83469 | 0.97798 | 0 | 0.07937 | 992.125 | 0 | 0 | 83469 | 30531 | 0 | 992.125 | 0 | 0 | 31523.125 | 0 | 200000 | 0 | 0
2021033022 | 3 | 0.5393 | 80895 | 0.97376 | 0 | 0.10335 | 1291.875 | 0 | 0 | 80895 | 33105 | 0 | 1291.875 | 0 | 0 | 34396.875 | 0 | 200000 | 0 | 0
2021033023 | 3 | 0.50886 | 76329 | 0.96897 | 0 | 0.11927 | 1490.875 | 0 | 0 | 76329 | 37671 | 0 | 1490.875 | 0 | 0 | 39161.875 | 0 | 200000 | 0 | 0
2021033024 | 3 | 0.4786 | 71790 | 0.96327 | 0 | 0.13911 | 1738.875 | 0 | 0 | 71790 | 42210 | 0 | 1738.875 | 0 | 0 | 43948.875 | 0 | 200000 | 0 | 0
2021033101 | 4 | 0.45657 | 68485.5 | 0.93703 | 0 | 0.15859 | 1982.375 | 0 | 0 | 68485.5 | 45514.5 | 0 | 1982.375 | 0 | 0 | 47496.875 | 0 | 200000 | 0 | 0
2021033102 | 4 | 0.44372 | 66558 | 0.89672 | 0 | 0.15725 | 1965.625 | 0 | 0 | 66558 | 47442 | 0 | 1965.625 | 0 | 0 | 49407.625 | 0 | 200000 | 0 | 0
2021033103 | 4 | 0.43692 | 65538 | 0.86681 | 0 | 0.14292 | 1786.5 | 0 | 0 | 65538 | 48462 | 0 | 1786.5 | 0 | 0 | 50248.5 | 0 | 200000 | 0 | 0
2021033104 | 4 | 0.43545 | 65317.5 | 0.83159 | 0 | 0.13546 | 1693.25 | 0 | 0 | 65317.5 | 48682.5 | 0 | 1693.25 | 0 | 0 | 50375.75 | 0 | 200000 | 0 | 0
2021033105 | 4 | 0.4433 | 66495 | 0.8197 | 0 | 0.12159 | 1519.875 | 0 | 0 | 66495 | 47505 | 0 | 1519.875 | 0 | 0 | 49024.875 | 0 | 200000 | 0 | 0
2021033106 | 4 | 0.46967 | 70450.5 | 0.82238 | 0 | 0.10908 | 1363.5 | 0 | 0 | 70450.5 | 43549.5 | 0 | 1363.5 | 0 | 0 | 44913 | 0 | 200000 | 0 | 0
2021033107 | 4 | 0.5093 | 76395 | 0.78197 | 0 | 0.13142 | 1642.75 | 0 | 0 | 76395 | 37605 | 0 | 1642.75 | 0 | 0 | 39247.75 | 0 | 200000 | 0 | 0
2021033108 | 4 | 0.53805 | 80707.5 | 0.75757 | 0 | 0.10541 | 1317.625 | 0.02783 | 1391.5 | 80707.5 | 33292.5 | 0 | 1317.625 | 0 | 1391.5 | 36001.625 | 0 | 200000 | 0 | 0
2021033109 | 4 | 0.55081 | 82621.5 | 0.7458 | 0 | 0.11632 | 1454 | 0.1961 | 9805 | 82621.5 | 31378.5 | 0 | 1454 | 0 | 9805 | 42637.5 | 0 | 200000 | 0 | 0
2021033110 | 4 | 0.55621 | 83431.5 | 0.7489 | 0 | 0.13437 | 1679.625 | 0.37219 | 18609.5 | 83431.5 | 30568.5 | 0 | 1679.625 | 0 | 18609.5 | 50857.625 | 0 | 200000 | 0 | 0
2021033111 | 4 | 0.56036 | 84054 | 0.67071 | 0 | 0.14393 | 1799.125 | 0.47003 | 23501.5 | 84054 | 29946 | 0 | 1799.125 | 0 | 23501.5 | 55246.625 | 0 | 200000 | 0 | 0
2021033112 | 4 | 0.56154 | 84231 | 0.60198 | 0 | 0.09624 | 1203 | 0.55627 | 27813.5 | 84231 | 29769 | 0 | 1203 | 0 | 27813.5 | 58785.5 | 0 | 200000 | 0 | 0
2021033113 | 4 | 0.56305 | 84457.5 | 0.55395 | 0 | 0.0856 | 1070 | 0.56271 | 28135.5 | 84457.5 | 29542.5 | 0 | 1070 | 0 | 28135.5 | 58748 | 0 | 200000 | 0 | 0
2021033114 | 4 | 0.56235 | 84352.5 | 0.55196 | 0 | 0.0823 | 1028.75 | 0.60674 | 30337 | 84352.5 | 29647.5 | 0 | 1028.75 | 0 | 30337 | 61013.25 | 0 | 200000 | 0 | 0
2021033115 | 4 | 0.55942 | 83913 | 0.53847 | 0 | 0.08036 | 1004.5 | 0.59514 | 29757 | 83913 | 30087 | 0 | 1004.5 | 0 | 29757 | 60848.5 | 0 | 200000 | 0 | 0
2021033116 | 4 | 0.55513 | 83269.5 | 0.49214 | 0 | 0.08088 | 1011 | 0.58334 | 29167 | 83269.5 | 30730.5 | 0 | 1011 | 0 | 29167 | 60908.5 | 0 | 200000 | 0 | 0
2021033117 | 4 | 0.55623 | 83434.5 | 0.4319 | 0 | 0.09205 | 1150.625 | 0.48568 | 24284 | 83434.5 | 30565.5 | 0 | 1150.625 | 0 | 24284 | 56000.125 | 0 | 200000 | 0 | 0
2021033118 | 4 | 0.56224 | 84336 | 0.33889 | 0 | 0.11779 | 1472.375 | 0.26667 | 13333.5 | 84336 | 29664 | 0 | 1472.375 | 0 | 13333.5 | 44469.875 | 0 | 200000 | 0 | 0
2021033119 | 4 | 0.56567 | 84850.5 | 0.41941 | 0 | 0.14612 | 1826.5 | 0.03594 | 1797 | 84850.5 | 29149.5 | 0 | 1826.5 | 0 | 1797 | 32773 | 0 | 200000 | 0 | 0
2021033120 | 4 | 0.57189 | 85783.5 | 0.53333 | 0 | 0.18668 | 2333.5 | 0 | 0 | 85783.5 | 28216.5 | 0 | 2333.5 | 0 | 0 | 30550 | 0 | 200000 | 0 | 0
2021033121 | 4 | 0.57485 | 86227.5 | 0.77678 | 0 | 0.21481 | 2685.125 | 0 | 0 | 86227.5 | 27772.5 | 0 | 2685.125 | 0 | 0 | 30457.625 | 0 | 200000 | 0 | 0
2021033122 | 4 | 0.55781 | 83671.5 | 0.76892 | 0 | 0.22306 | 2788.25 | 0 | 0 | 83671.5 | 30328.5 | 0 | 2788.25 | 0 | 0 | 33116.75 | 0 | 200000 | 0 | 0
2021033123 | 4 | 0.53076 | 79614 | 0.65471 | 0 | 0.20144 | 2518 | 0 | 0 | 79614 | 34386 | 0 | 2518 | 0 | 0 | 36904 | 0 | 200000 | 0 | 0
2021033124 | 4 | 0.50283 | 75424.5 | 0.72088 | 0 | 0.20942 | 2617.75 | 0 | 0 | 75424.5 | 38575.5 | 0 | 2617.75 | 0 | 0 | 41193.25 | 0 | 200000 | 0 | 0
2021040101 | 5 | 0.48403 | 72604.5 | 0.70718 | 0 | 0.20543 | 2567.875 | 0 | 0 | 72604.5 | 41395.5 | 0 | 2567.875 | 0 | 0 | 43963.375 | 0 | 200000 | 0 | 0
2021040102 | 5 | 0.47203 | 70804.5 | 0.7751 | 0 | 0.21322 | 2665.25 | 0 | 0 | 70804.5 | 43195.5 | 0 | 2665.25 | 0 | 0 | 45860.75 | 0 | 200000 | 0 | 0
2021040103 | 5 | 0.46795 | 70192.5 | 0.76536 | 0 | 0.20232 | 2529 | 0 | 0 | 70192.5 | 43807.5 | 0 | 2529 | 0 | 0 | 46336.5 | 0 | 200000 | 0 | 0
2021040104 | 5 | 0.47124 | 70686 | 0.7711 | 0 | 0.19394 | 2424.25 | 0 | 0 | 70686 | 43314 | 0 | 2424.25 | 0 | 0 | 45738.25 | 0 | 200000 | 0 | 0
2021040105 | 5 | 0.48247 | 72370.5 | 0.76116 | 0 | 0.20668 | 2583.5 | 0 | 0 | 72370.5 | 41629.5 | 0 | 2583.5 | 0 | 0 | 44213 | 0 | 200000 | 0 | 0
2021040106 | 5 | 0.5131 | 76965 | 0.82287 | 0 | 0.18679 | 2334.875 | 0 | 0 | 76965 | 37035 | 0 | 2334.875 | 0 | 0 | 39369.875 | 0 | 200000 | 0 | 0
2021040107 | 5 | 0.55985 | 83977.5 | 0.82165 | 0 | 0.15124 | 1890.5 | 0 | 0 | 83977.5 | 30022.5 | 0 | 1890.5 | 0 | 0 | 31913 | 0 | 200000 | 0 | 0
2021040108 | 5 | 0.59679 | 89518.5 | 0.78659 | 0 | 0.13504 | 1688 | 0.02523 | 1261.5 | 89518.5 | 24481.5 | 0 | 1688 | 0 | 1261.5 | 27431 | 0 | 200000 | 0 | 0
2021040109 | 5 | 0.61223 | 91834.5 | 0.7875 | 0 | 0.11502 | 1437.75 | 0.25122 | 12561 | 91834.5 | 22165.5 | 0 | 1437.75 | 0 | 12561 | 36164.25 | 0 | 200000 | 0 | 0
2021040110 | 5 | 0.6154 | 92310 | 0.78379 | 0 | 0.16328 | 2041 | 0.48912 | 24456 | 92310 | 21690 | 0 | 2041 | 0 | 24456 | 48187 | 0 | 200000 | 0 | 0
2021040111 | 5 | 0.61473 | 92209.5 | 0.78711 | 0 | 0.1914 | 2392.5 | 0.58304 | 29152 | 92209.5 | 21790.5 | 0 | 2392.5 | 0 | 29152 | 53335 | 0 | 200000 | 0 | 0
2021040112 | 5 | 0.61049 | 91573.5 | 0.81785 | 0 | 0.17701 | 2212.625 | 0.62247 | 31123.5 | 91573.5 | 22426.5 | 0 | 2212.625 | 0 | 31123.5 | 55762.625 | 0 | 200000 | 0 | 0
2021040113 | 5 | 0.60242 | 90363 | 0.88081 | 0 | 0.12956 | 1619.5 | 0.6334 | 31670 | 90363 | 23637 | 0 | 1619.5 | 0 | 31670 | 56926.5 | 0 | 200000 | 0 | 0
2021040114 | 5 | 0.59473 | 89209.5 | 0.92562 | 0 | 0.10348 | 1293.5 | 0.65611 | 32805.5 | 89209.5 | 24790.5 | 0 | 1293.5 | 0 | 32805.5 | 58889.5 | 0 | 200000 | 0 | 0
2021040115 | 5 | 0.58712 | 88068 | 0.92603 | 0 | 0.08805 | 1100.625 | 0.65758 | 32879 | 88068 | 25932 | 0 | 1100.625 | 0 | 32879 | 59911.625 | 0 | 200000 | 0 | 0
2021040116 | 5 | 0.58325 | 87487.5 | 0.89567 | 0 | 0.10167 | 1270.875 | 0.64786 | 32393 | 87487.5 | 26512.5 | 0 | 1270.875 | 0 | 32393 | 60176.375 | 0 | 200000 | 0 | 0
2021040117 | 5 | 0.58624 | 87936 | 0.90882 | 0 | 0.16074 | 2009.25 | 0.57766 | 28883 | 87936 | 26064 | 0 | 2009.25 | 0 | 28883 | 56956.25 | 0 | 200000 | 0 | 0
2021040118 | 5 | 0.59471 | 89206.5 | 0.93925 | 0 | 0.20822 | 2602.75 | 0.33849 | 16924.5 | 89206.5 | 24793.5 | 0 | 2602.75 | 0 | 16924.5 | 44320.75 | 0 | 200000 | 0 | 0
2021040119 | 5 | 0.60377 | 90565.5 | 0.9315 | 0 | 0.2117 | 2646.25 | 0.0508 | 2540 | 90565.5 | 23434.5 | 0 | 2646.25 | 0 | 2540 | 28620.75 | 0 | 200000 | 0 | 0
2021040120 | 5 | 0.62017 | 93025.5 | 0.9137 | 0 | 0.23582 | 2947.75 | 0 | 0 | 93025.5 | 20974.5 | 0 | 2947.75 | 0 | 0 | 23922.25 | 0 | 200000 | 0 | 0
2021040121 | 5 | 0.6352 | 95280 | 0.8531 | 0 | 0.26637 | 3329.625 | 0 | 0 | 95280 | 18720 | 0 | 3329.625 | 0 | 0 | 22049.625 | 0 | 200000 | 0 | 0
2021040122 | 5 | 0.6235 | 93525 | 0.87248 | 0 | 0.27933 | 3491.625 | 0 | 0 | 93525 | 20475 | 0 | 3491.625 | 0 | 0 | 23966.625 | 0 | 200000 | 0 | 0
2021040123 | 5 | 0.5986 | 89790 | 0.93991 | 0 | 0.28217 | 3527.125 | 0 | 0 | 89790 | 24210 | 0 | 3527.125 | 0 | 0 | 27737.125 | 0 | 200000 | 0 | 0
2021040124 | 5 | 0.57237 | 85855.5 | 0.92814 | 0 | 0.26993 | 3374.125 | 0 | 0 | 85855.5 | 28144.5 | 0 | 3374.125 | 0 | 0 | 31518.625 | 0 | 200000 | 0 | 0
2021040201 | 6 | 0.55339 | 83008.5 | 0.92433 | 0 | 0.26267 | 3283.375 | 0 | 0 | 83008.5 | 30991.5 | 0 | 3283.375 | 0 | 0 | 34274.875 | 0 | 200000 | 0 | 0
2021040202 | 6 | 0.5449 | 81735 | 0.90343 | 0 | 0.2555 | 3193.75 | 0 | 0 | 81735 | 32265 | 0 | 3193.75 | 0 | 0 | 35458.75 | 0 | 200000 | 0 | 0
2021040203 | 6 | 0.54226 | 81339 | 0.86639 | 0 | 0.21871 | 2733.875 | 0 | 0 | 81339 | 32661 | 0 | 2733.875 | 0 | 0 | 35394.875 | 0 | 200000 | 0 | 0
2021040204 | 6 | 0.546 | 81900 | 0.89523 | 0 | 0.22806 | 2850.75 | 0 | 0 | 81900 | 32100 | 0 | 2850.75 | 0 | 0 | 34950.75 | 0 | 200000 | 0 | 0
2021040205 | 6 | 0.55801 | 83701.5 | 0.8737 | 0 | 0.23961 | 2995.125 | 0 | 0 | 83701.5 | 30298.5 | 0 | 2995.125 | 0 | 0 | 33293.625 | 0 | 200000 | 0 | 0
2021040206 | 6 | 0.58439 | 87658.5 | 0.85219 | 0 | 0.18092 | 2261.5 | 0 | 0 | 87658.5 | 26341.5 | 0 | 2261.5 | 0 | 0 | 28603 | 0 | 200000 | 0 | 0
2021040207 | 6 | 0.62247 | 93370.5 | 0.87265 | 0 | 0.11934 | 1491.75 | 0 | 0 | 93370.5 | 20629.5 | 0 | 1491.75 | 0 | 0 | 22121.25 | 0 | 200000 | 0 | 0
2021040208 | 6 | 0.64575 | 96862.5 | 0.87898 | 0 | 0.10775 | 1346.875 | 0.05594 | 2797 | 96862.5 | 17137.5 | 0 | 1346.875 | 0 | 2797 | 21281.375 | 0 | 200000 | 0 | 0
2021040209 | 6 | 0.64248 | 96372 | 0.93994 | 0 | 0.11664 | 1458 | 0.33629 | 16814.5 | 96372 | 17628 | 0 | 1458 | 0 | 16814.5 | 35900.5 | 0 | 200000 | 0 | 0
2021040210 | 6 | 0.63003 | 94504.5 | 0.977 | 0 | 0.11862 | 1482.75 | 0.57008 | 28504 | 94504.5 | 19495.5 | 0 | 1482.75 | 0 | 28504 | 49482.25 | 0 | 200000 | 0 | 0
2021040211 | 6 | 0.61973 | 92959.5 | 0.96778 | 0 | 0.10694 | 1336.75 | 0.63869 | 31934.5 | 92959.5 | 21040.5 | 0 | 1336.75 | 0 | 31934.5 | 54311.75 | 0 | 200000 | 0 | 0
2021040212 | 6 | 0.6066 | 90990 | 0.97515 | 0 | 0.09375 | 1171.875 | 0.66048 | 33024 | 90990 | 23010 | 0 | 1171.875 | 0 | 33024 | 57205.875 | 0 | 200000 | 0 | 0
2021040213 | 6 | 0.59104 | 88656 | 0.98126 | 0 | 0.05583 | 697.875 | 0.67548 | 33774 | 88656 | 25344 | 0 | 697.875 | 0 | 33774 | 59815.875 | 0 | 200000 | 0 | 0
2021040214 | 6 | 0.57606 | 86409 | 0.98333 | 0 | 0.02314 | 289.25 | 0.69008 | 34504 | 86409 | 27591 | 0 | 289.25 | 0 | 34504 | 62384.25 | 0 | 200000 | 0 | 0
2021040215 | 6 | 0.56081 | 84121.5 | 0.98684 | 0 | 0.01815 | 226.875 | 0.69975 | 34987.5 | 84121.5 | 29878.5 | 0 | 226.875 | 0 | 34987.5 | 65092.875 | 0 | 200000 | 0 | 0
2021040216 | 6 | 0.54663 | 81994.5 | 0.99051 | 0 | 0.02759 | 344.875 | 0.6763 | 33815 | 81994.5 | 32005.5 | 0 | 344.875 | 0 | 33815 | 66165.375 | 0 | 200000 | 0 | 0
2021040217 | 6 | 0.54161 | 81241.5 | 0.98833 | 0 | 0.07823 | 977.875 | 0.60191 | 30095.5 | 81241.5 | 32758.5 | 0 | 977.875 | 0 | 30095.5 | 63831.875 | 0 | 200000 | 0 | 0
2021040218 | 6 | 0.54491 | 81736.5 | 0.98286 | 0 | 0.12939 | 1617.375 | 0.3347 | 16735 | 81736.5 | 32263.5 | 0 | 1617.375 | 0 | 16735 | 50615.875 | 0 | 200000 | 0 | 0
2021040219 | 6 | 0.55434 | 83151 | 0.96587 | 0 | 0.12045 | 1505.625 | 0.05045 | 2522.5 | 83151 | 30849 | 0 | 1505.625 | 0 | 2522.5 | 34877.125 | 0 | 200000 | 0 | 0
2021040220 | 6 | 0.57391 | 86086.5 | 0.90918 | 0 | 0.10799 | 1349.875 | 0 | 0 | 86086.5 | 27913.5 | 0 | 1349.875 | 0 | 0 | 29263.375 | 0 | 200000 | 0 | 0
2021040221 | 6 | 0.59499 | 89248.5 | 0.81712 | 0 | 0.107 | 1337.5 | 0 | 0 | 89248.5 | 24751.5 | 0 | 1337.5 | 0 | 0 | 26089 | 0 | 200000 | 0 | 0
2021040222 | 6 | 0.59009 | 88513.5 | 0.75111 | 0 | 0.11051 | 1381.375 | 0 | 0 | 88513.5 | 25486.5 | 0 | 1381.375 | 0 | 0 | 26867.875 | 0 | 200000 | 0 | 0
2021040223 | 6 | 0.57483 | 86224.5 | 0.73112 | 0 | 0.1352 | 1690 | 0 | 0 | 86224.5 | 27775.5 | 0 | 1690 | 0 | 0 | 29465.5 | 0 | 200000 | 0 | 0
2021040224 | 6 | 0.55506 | 83259 | 0.73315 | 0 | 0.17774 | 2221.75 | 0 | 0 | 83259 | 30741 | 0 | 2221.75 | 0 | 0 | 32962.75 | 0 | 200000 | 0 | 0
2021040301 | 7 | 0.53982 | 80973 | 0.7296 | 0 | 0.24803 | 3100.375 | 0 | 0 | 80973 | 33027 | 0 | 3100.375 | 0 | 0 | 36127.375 | 0 | 200000 | 0 | 0
2021040302 | 7 | 0.53112 | 79668 | 0.71327 | 0 | 0.28605 | 3575.625 | 0 | 0 | 79668 | 34332 | 0 | 3575.625 | 0 | 0 | 37907.625 | 0 | 200000 | 0 | 0
2021040303 | 7 | 0.52917 | 79375.5 | 0.70409 | 0 | 0.31462 | 3932.75 | 0 | 0 | 79375.5 | 34624.5 | 0 | 3932.75 | 0 | 0 | 38557.25 | 0 | 200000 | 0 | 0
2021040304 | 7 | 0.53142 | 79713 | 0.66189 | 0 | 0.31873 | 3984.125 | 0 | 0 | 79713 | 34287 | 0 | 3984.125 | 0 | 0 | 38271.125 | 0 | 200000 | 0 | 0
2021040305 | 7 | 0.53934 | 80901 | 0.63889 | 0 | 0.2952 | 3690 | 0 | 0 | 80901 | 33099 | 0 | 3690 | 0 | 0 | 36789 | 0 | 200000 | 0 | 0
2021040306 | 7 | 0.55333 | 82999.5 | 0.60667 | 0 | 0.20701 | 2587.625 | 0 | 0 | 82999.5 | 31000.5 | 0 | 2587.625 | 0 | 0 | 33588.125 | 0 | 200000 | 0 | 0
2021040307 | 7 | 0.57477 | 86215.5 | 0.62347 | 0 | 0.12261 | 1532.625 | 0 | 0 | 86215.5 | 27784.5 | 0 | 1532.625 | 0 | 0 | 29317.125 | 0 | 200000 | 0 | 0
2021040308 | 7 | 0.59047 | 88570.5 | 0.60733 | 0 | 0.07855 | 981.875 | 0.03921 | 1960.5 | 88570.5 | 25429.5 | 0 | 981.875 | 0 | 1960.5 | 28371.875 | 0 | 200000 | 0 | 0
2021040309 | 7 | 0.58557 | 87835.5 | 0.47829 | 0 | 0.05314 | 664.25 | 0.30155 | 15077.5 | 87835.5 | 26164.5 | 0 | 664.25 | 0 | 15077.5 | 41906.25 | 0 | 200000 | 0 | 0
2021040310 | 7 | 0.56876 | 85314 | 0.30203 | 0 | 0.0442 | 552.5 | 0.52502 | 26251 | 85314 | 28686 | 0 | 552.5 | 0 | 26251 | 55489.5 | 0 | 200000 | 0 | 0
2021040311 | 7 | 0.54801 | 82201.5 | 0.21959 | 0 | 0.03306 | 413.25 | 0.59554 | 29777 | 82201.5 | 31798.5 | 0 | 413.25 | 0 | 29777 | 61988.75 | 0 | 200000 | 0 | 0
2021040312 | 7 | 0.53012 | 79518 | 0.15909 | 0 | 0.02466 | 308.25 | 0.61091 | 30545.5 | 79518 | 34482 | 0 | 308.25 | 0 | 30545.5 | 65335.75 | 0 | 200000 | 0 | 0
2021040313 | 7 | 0.51142 | 76713 | 0.10985 | 0 | 0.02219 | 277.375 | 0.63905 | 31952.5 | 76713 | 37287 | 0 | 277.375 | 0 | 31952.5 | 69516.875 | 0 | 200000 | 0 | 0
2021040314 | 7 | 0.49384 | 74076 | 0.09157 | 0 | 0.02645 | 330.625 | 0.64759 | 32379.5 | 74076 | 39924 | 0 | 330.625 | 0 | 32379.5 | 72634.125 | 0 | 200000 | 0 | 0
2021040315 | 7 | 0.47934 | 71901 | 0.1241 | 0 | 0.03104 | 388 | 0.66268 | 33134 | 71901 | 42099 | 0 | 388 | 0 | 33134 | 75621 | 0 | 200000 | 0 | 0
2021040316 | 7 | 0.47023 | 70534.5 | 0.20334 | 0 | 0.02678 | 334.75 | 0.655 | 32750 | 70534.5 | 43465.5 | 0 | 334.75 | 0 | 32750 | 76550.25 | 0 | 200000 | 0 | 0
2021040317 | 7 | 0.46985 | 70477.5 | 0.19575 | 0 | 0.04462 | 557.75 | 0.55194 | 27597 | 70477.5 | 43522.5 | 0 | 557.75 | 0 | 27597 | 71677.25 | 0 | 200000 | 0 | 0
2021040318 | 7 | 0.47902 | 71853 | 0.15634 | 0 | 0.09597 | 1199.625 | 0.29734 | 14867 | 71853 | 42147 | 0 | 1199.625 | 0 | 14867 | 58213.625 | 0 | 200000 | 0 | 0
2021040319 | 7 | 0.49072 | 73608 | 0.14284 | 0 | 0.09843 | 1230.375 | 0.04927 | 2463.5 | 73608 | 40392 | 0 | 1230.375 | 0 | 2463.5 | 44085.875 | 0 | 200000 | 0 | 0
2021040320 | 7 | 0.50784 | 76176 | 0.10665 | 0 | 0.10443 | 1305.375 | 0 | 0 | 76176 | 37824 | 0 | 1305.375 | 0 | 0 | 39129.375 | 0 | 200000 | 0 | 0
2021040321 | 7 | 0.52721 | 79081.5 | 0.22317 | 0 | 0.12746 | 1593.25 | 0 | 0 | 79081.5 | 34918.5 | 0 | 1593.25 | 0 | 0 | 36511.75 | 0 | 200000 | 0 | 0
2021040322 | 7 | 0.52486 | 78729 | 0.37553 | 0 | 0.16757 | 2094.625 | 0 | 0 | 78729 | 35271 | 0 | 2094.625 | 0 | 0 | 37365.625 | 0 | 200000 | 0 | 0
2021040323 | 7 | 0.50959 | 76438.5 | 0.52036 | 0 | 0.20441 | 2555.125 | 0 | 0 | 76438.5 | 37561.5 | 0 | 2555.125 | 0 | 0 | 40116.625 | 0 | 200000 | 0 | 0
2021040324 | 7 | 0.48939 | 73408.5 | 0.55317 | 0 | 0.23649 | 2956.125 | 0 | 0 | 73408.5 | 40591.5 | 0 | 2956.125 | 0 | 0 | 43547.625 | 0 | 200000 | 0 | 0
2021040401 | 1 | 0.47213 | 70819.5 | 0.64006 | 0 | 0.25282 | 3160.25 | 0 | 0 | 70819.5 | 43180.5 | 0 | 3160.25 | 0 | 0 | 46340.75 | 0 | 200000 | 0 | 0
2021040402 | 1 | 0.45966 | 68949 | 0.75226 | 0 | 0.24843 | 3105.375 | 0 | 0 | 68949 | 45051 | 0 | 3105.375 | 0 | 0 | 48156.375 | 0 | 200000 | 0 | 0
2021040403 | 1 | 0.45519 | 68278.5 | 0.75394 | 0 | 0.21464 | 2683 | 0 | 0 | 68278.5 | 45721.5 | 0 | 2683 | 0 | 0 | 48404.5 | 0 | 200000 | 0 | 0
2021040404 | 1 | 0.45249 | 67873.5 | 0.72804 | 0 | 0.20818 | 2602.25 | 0 | 0 | 67873.5 | 46126.5 | 0 | 2602.25 | 0 | 0 | 48728.75 | 0 | 200000 | 0 | 0
2021040405 | 1 | 0.45588 | 68382 | 0.72094 | 0 | 0.18223 | 2277.875 | 0 | 0 | 68382 | 45618 | 0 | 2277.875 | 0 | 0 | 47895.875 | 0 | 200000 | 0 | 0
2021040406 | 1 | 0.46509 | 69763.5 | 0.75626 | 0 | 0.12489 | 1561.125 | 0 | 0 | 69763.5 | 44236.5 | 0 | 1561.125 | 0 | 0 | 45797.625 | 0 | 200000 | 0 | 0
2021040407 | 1 | 0.48053 | 72079.5 | 0.75973 | 0 | 0.0657 | 821.25 | 0 | 0 | 72079.5 | 41920.5 | 0 | 821.25 | 0 | 0 | 42741.75 | 0 | 200000 | 0 | 0
2021040408 | 1 | 0.49359 | 74038.5 | 0.73914 | 0 | 0.03793 | 474.125 | 0.04731 | 2365.5 | 74038.5 | 39961.5 | 0 | 474.125 | 0 | 2365.5 | 42801.125 | 0 | 200000 | 0 | 0
2021040409 | 1 | 0.50255 | 75382.5 | 0.66022 | 0 | 0.0395 | 493.75 | 0.31244 | 15622 | 75382.5 | 38617.5 | 0 | 493.75 | 0 | 15622 | 54733.25 | 0 | 200000 | 0 | 0
2021040410 | 1 | 0.49716 | 74574 | 0.5174 | 0 | 0.04156 | 519.5 | 0.51488 | 25744 | 74574 | 39426 | 0 | 519.5 | 0 | 25744 | 65689.5 | 0 | 200000 | 0 | 0
2021040411 | 1 | 0.48284 | 72426 | 0.44806 | 0 | 0.04043 | 505.375 | 0.56465 | 28232.5 | 72426 | 41574 | 0 | 505.375 | 0 | 28232.5 | 70311.875 | 0 | 200000 | 0 | 0
2021040412 | 1 | 0.46978 | 70467 | 0.58329 | 0 | 0.04373 | 546.625 | 0.57031 | 28515.5 | 70467 | 43533 | 0 | 546.625 | 0 | 28515.5 | 72595.125 | 0 | 200000 | 0 | 0
2021040413 | 1 | 0.46037 | 69055.5 | 0.7321 | 0 | 0.04341 | 542.625 | 0.60745 | 30372.5 | 69055.5 | 44944.5 | 0 | 542.625 | 0 | 30372.5 | 75859.625 | 0 | 200000 | 0 | 0
2021040414 | 1 | 0.4505 | 67575 | 0.78744 | 0 | 0.03918 | 489.75 | 0.6234 | 31170 | 67575 | 46425 | 0 | 489.75 | 0 | 31170 | 78084.75 | 0 | 200000 | 0 | 0
2021040415 | 1 | 0.44307 | 66460.5 | 0.82104 | 0 | 0.03332 | 416.5 | 0.62262 | 31131 | 66460.5 | 47539.5 | 0 | 416.5 | 0 | 31131 | 79087 | 0 | 200000 | 0 | 0
2021040416 | 1 | 0.44101 | 66151.5 | 0.86105 | 0 | 0.03314 | 414.25 | 0.59274 | 29637 | 66151.5 | 47848.5 | 0 | 414.25 | 0 | 29637 | 77899.75 | 0 | 200000 | 0 | 0
2021040417 | 1 | 0.44365 | 66547.5 | 0.89822 | 0 | 0.08417 | 1052.125 | 0.52696 | 26348 | 66547.5 | 47452.5 | 0 | 1052.125 | 0 | 26348 | 74852.625 | 0 | 200000 | 0 | 0
2021040418 | 1 | 0.45166 | 67749 | 0.91368 | 0 | 0.14526 | 1815.75 | 0.29599 | 14799.5 | 67749 | 46251 | 0 | 1815.75 | 0 | 14799.5 | 62866.25 | 0 | 200000 | 0 | 0
2021040419 | 1 | 0.46121 | 69181.5 | 0.8838 | 0 | 0.15103 | 1887.875 | 0.04425 | 2212.5 | 69181.5 | 44818.5 | 0 | 1887.875 | 0 | 2212.5 | 48918.875 | 0 | 200000 | 0 | 0
2021040420 | 1 | 0.47421 | 71131.5 | 0.78857 | 0 | 0.13244 | 1655.5 | 0 | 0 | 71131.5 | 42868.5 | 0 | 1655.5 | 0 | 0 | 44524 | 0 | 200000 | 0 | 0
2021040421 | 1 | 0.49415 | 74122.5 | 0.74613 | 0 | 0.14754 | 1844.25 | 0 | 0 | 74122.5 | 39877.5 | 0 | 1844.25 | 0 | 0 | 41721.75 | 0 | 200000 | 0 | 0
2021040422 | 1 | 0.48715 | 73072.5 | 0.73368 | 0 | 0.18483 | 2310.375 | 0 | 0 | 73072.5 | 40927.5 | 0 | 2310.375 | 0 | 0 | 43237.875 | 0 | 200000 | 0 | 0
2021040423 | 1 | 0.46795 | 70192.5 | 0.71764 | 0 | 0.21848 | 2731 | 0 | 0 | 70192.5 | 43807.5 | 0 | 2731 | 0 | 0 | 46538.5 | 0 | 200000 | 0 | 0
2021040424 | 1 | 0.44657 | 66985.5 | 0.66699 | 0 | 0.23867 | 2983.375 | 0 | 0 | 66985.5 | 47014.5 | 0 | 2983.375 | 0 | 0 | 49997.875 | 0 | 200000 | 0 | 0
2021040501 | 2 | 0.43006 | 64509 | 0.60814 | 0 | 0.25376 | 3172 | 0 | 0 | 64509 | 49491 | 0 | 3172 | 0 | 0 | 52663 | 0 | 200000 | 0 | 0
2021040502 | 2 | 0.42281 | 63421.5 | 0.59738 | 0 | 0.25535 | 3191.875 | 0 | 0 | 63421.5 | 50578.5 | 0 | 3191.875 | 0 | 0 | 53770.375 | 0 | 200000 | 0 | 0
2021040503 | 2 | 0.42164 | 63246 | 0.61788 | 0 | 0.25187 | 3148.375 | 0 | 0 | 63246 | 50754 | 0 | 3148.375 | 0 | 0 | 53902.375 | 0 | 200000 | 0 | 0
2021040504 | 2 | 0.42556 | 63834 | 0.60387 | 0 | 0.26462 | 3307.75 | 0 | 0 | 63834 | 50166 | 0 | 3307.75 | 0 | 0 | 53473.75 | 0 | 200000 | 0 | 0
2021040505 | 2 | 0.43888 | 65832 | 0.57922 | 0 | 0.26313 | 3289.125 | 0 | 0 | 65832 | 48168 | 0 | 3289.125 | 0 | 0 | 51457.125 | 0 | 200000 | 0 | 0
2021040506 | 2 | 0.46896 | 70344 | 0.60211 | 0 | 0.21885 | 2735.625 | 0 | 0 | 70344 | 43656 | 0 | 2735.625 | 0 | 0 | 46391.625 | 0 | 200000 | 0 | 0
2021040507 | 2 | 0.51242 | 76863 | 0.58482 | 0 | 0.14651 | 1831.375 | 0 | 0 | 76863 | 37137 | 0 | 1831.375 | 0 | 0 | 38968.375 | 0 | 200000 | 0 | 0
2021040508 | 2 | 0.54267 | 81400.5 | 0.54671 | 0 | 0.11144 | 1393 | 0.03958 | 1979 | 81400.5 | 32599.5 | 0 | 1393 | 0 | 1979 | 35971.5 | 0 | 200000 | 0 | 0
2021040509 | 2 | 0.54819 | 82228.5 | 0.4423 | 0 | 0.10153 | 1269.125 | 0.23849 | 11924.5 | 82228.5 | 31771.5 | 0 | 1269.125 | 0 | 11924.5 | 44965.125 | 0 | 200000 | 0 | 0
2021040510 | 2 | 0.54204 | 81306 | 0.40222 | 0 | 0.10128 | 1266 | 0.4604 | 23020 | 81306 | 32694 | 0 | 1266 | 0 | 23020 | 56980 | 0 | 200000 | 0 | 0
2021040511 | 2 | 0.53763 | 80644.5 | 0.44884 | 0 | 0.09391 | 1173.875 | 0.49061 | 24530.5 | 80644.5 | 33355.5 | 0 | 1173.875 | 0 | 24530.5 | 59059.875 | 0 | 200000 | 0 | 0
2021040512 | 2 | 0.53274 | 79911 | 0.41446 | 0 | 0.09357 | 1169.625 | 0.50915 | 25457.5 | 79911 | 34089 | 0 | 1169.625 | 0 | 25457.5 | 60716.125 | 0 | 200000 | 0 | 0
2021040513 | 2 | 0.52894 | 79341 | 0.41583 | 0 | 0.10389 | 1298.625 | 0.49678 | 24839 | 79341 | 34659 | 0 | 1298.625 | 0 | 24839 | 60796.625 | 0 | 200000 | 0 | 0
2021040514 | 2 | 0.52709 | 79063.5 | 0.46927 | 0 | 0.12276 | 1534.5 | 0.48595 | 24297.5 | 79063.5 | 34936.5 | 0 | 1534.5 | 0 | 24297.5 | 60768.5 | 0 | 200000 | 0 | 0
2021040515 | 2 | 0.52273 | 78409.5 | 0.54256 | 0 | 0.13088 | 1636 | 0.52634 | 26317 | 78409.5 | 35590.5 | 0 | 1636 | 0 | 26317 | 63543.5 | 0 | 200000 | 0 | 0
2021040516 | 2 | 0.52104 | 78156 | 0.56994 | 0 | 0.13097 | 1637.125 | 0.51038 | 25519 | 78156 | 35844 | 0 | 1637.125 | 0 | 25519 | 63000.125 | 0 | 200000 | 0 | 0
2021040517 | 2 | 0.52388 | 78582 | 0.66976 | 0 | 0.17033 | 2129.125 | 0.51752 | 25876 | 78582 | 35418 | 0 | 2129.125 | 0 | 25876 | 63423.125 | 0 | 200000 | 0 | 0
2021040518 | 2 | 0.53104 | 79656 | 0.6627 | 0 | 0.22191 | 2773.875 | 0.30815 | 15407.5 | 79656 | 34344 | 0 | 2773.875 | 0 | 15407.5 | 52525.375 | 0 | 200000 | 0 | 0
2021040519 | 2 | 0.53655 | 80482.5 | 0.58807 | 0 | 0.23369 | 2921.125 | 0.05323 | 2661.5 | 80482.5 | 33517.5 | 0 | 2921.125 | 0 | 2661.5 | 39100.125 | 0 | 200000 | 0 | 0
2021040520 | 2 | 0.54572 | 81858 | 0.46874 | 0 | 0.26904 | 3363 | 0 | 0 | 81858 | 32142 | 0 | 3363 | 0 | 0 | 35505 | 0 | 200000 | 0 | 0
2021040521 | 2 | 0.55491 | 83236.5 | 0.40052 | 0 | 0.26936 | 3367 | 0 | 0 | 83236.5 | 30763.5 | 0 | 3367 | 0 | 0 | 34130.5 | 0 | 200000 | 0 | 0
2021040522 | 2 | 0.53678 | 80517 | 0.35563 | 0 | 0.26154 | 3269.25 | 0 | 0 | 80517 | 33483 | 0 | 3269.25 | 0 | 0 | 36752.25 | 0 | 200000 | 0 | 0
2021040523 | 2 | 0.50564 | 75846 | 0.26534 | 0 | 0.27593 | 3449.125 | 0 | 0 | 75846 | 38154 | 0 | 3449.125 | 0 | 0 | 41603.125 | 0 | 200000 | 0 | 0
2021040524 | 2 | 0.4746 | 71190 | 0.24365 | 0 | 0.29916 | 3739.5 | 0 | 0 | 71190 | 42810 | 0 | 3739.5 | 0 | 0 | 46549.5 | 0 | 200000 | 0 | 0
2021040601 | 3 | 0.45049 | 67573.5 | 0.235 | 0 | 0.33916 | 4239.5 | 0 | 0 | 67573.5 | 46426.5 | 0 | 4239.5 | 0 | 0 | 50666 | 0 | 200000 | 0 | 0
2021040602 | 3 | 0.43628 | 65442 | 0.23557 | 0 | 0.35346 | 4418.25 | 0 | 0 | 65442 | 48558 | 0 | 4418.25 | 0 | 0 | 52976.25 | 0 | 200000 | 0 | 0
2021040603 | 3 | 0.43015 | 64522.5 | 0.24957 | 0 | 0.38711 | 4838.875 | 0 | 0 | 64522.5 | 49477.5 | 0 | 4838.875 | 0 | 0 | 54316.375 | 0 | 200000 | 0 | 0
2021040604 | 3 | 0.42824 | 64236 | 0.27283 | 0 | 0.41603 | 5200.375 | 0 | 0 | 64236 | 49764 | 0 | 5200.375 | 0 | 0 | 54964.375 | 0 | 200000 | 0 | 0
2021040605 | 3 | 0.4378 | 65670 | 0.30264 | 0 | 0.41207 | 5150.875 | 0 | 0 | 65670 | 48330 | 0 | 5150.875 | 0 | 0 | 53480.875 | 0 | 200000 | 0 | 0
2021040606 | 3 | 0.46278 | 69417 | 0.29095 | 0 | 0.40615 | 5076.875 | 0 | 0 | 69417 | 44583 | 0 | 5076.875 | 0 | 0 | 49659.875 | 0 | 200000 | 0 | 0
2021040607 | 3 | 0.50627 | 75940.5 | 0.28638 | 0 | 0.39583 | 4947.875 | 0 | 0 | 75940.5 | 38059.5 | 0 | 4947.875 | 0 | 0 | 43007.375 | 0 | 200000 | 0 | 0
2021040608 | 3 | 0.53369 | 80053.5 | 0.26251 | 0 | 0.46219 | 5777.375 | 0.05836 | 2918 | 80053.5 | 33946.5 | 0 | 5777.375 | 0 | 2918 | 42641.875 | 0 | 200000 | 0 | 0
2021040609 | 3 | 0.54059 | 81088.5 | 0.19284 | 0 | 0.54226 | 6778.25 | 0.35016 | 17508 | 81088.5 | 32911.5 | 0 | 6778.25 | 0 | 17508 | 57197.75 | 0 | 200000 | 0 | 0
2021040610 | 3 | 0.53684 | 80526 | 0.17874 | 0 | 0.57013 | 7126.625 | 0.58862 | 29431 | 80526 | 33474 | 0 | 7126.625 | 0 | 29431 | 70031.625 | 0 | 200000 | 0 | 0
2021040611 | 3 | 0.53384 | 80076 | 0.19751 | 0 | 0.564 | 7050 | 0.65506 | 32753 | 80076 | 33924 | 0 | 7050 | 0 | 32753 | 73727 | 0 | 200000 | 0 | 0
2021040612 | 3 | 0.53324 | 79986 | 0.2496 | 0 | 0.56415 | 7051.875 | 0.67343 | 33671.5 | 79986 | 34014 | 0 | 7051.875 | 0 | 33671.5 | 74737.375 | 0 | 200000 | 0 | 0
2021040613 | 3 | 0.53331 | 79996.5 | 0.35794 | 0 | 0.57026 | 7128.25 | 0.6784 | 33920 | 79996.5 | 34003.5 | 0 | 7128.25 | 0 | 33920 | 75051.75 | 0 | 200000 | 0 | 0
2021040614 | 3 | 0.53527 | 80290.5 | 0.47186 | 0 | 0.60798 | 7599.75 | 0.6905 | 34525 | 80290.5 | 33709.5 | 0 | 7599.75 | 0 | 34525 | 75834.25 | 0 | 200000 | 0 | 0
2021040615 | 3 | 0.5366 | 80490 | 0.51229 | 0 | 0.63329 | 7916.125 | 0.70094 | 35047 | 80490 | 33510 | 0 | 7916.125 | 0 | 35047 | 76473.125 | 0 | 200000 | 0 | 0
2021040616 | 3 | 0.53817 | 80725.5 | 0.50218 | 0 | 0.62123 | 7765.375 | 0.68862 | 34431 | 80725.5 | 33274.5 | 0 | 7765.375 | 0 | 34431 | 75470.875 | 0 | 200000 | 0 | 0
2021040617 | 3 | 0.54478 | 81717 | 0.50564 | 0 | 0.61233 | 7654.125 | 0.62547 | 31273.5 | 81717 | 32283 | 0 | 7654.125 | 0 | 31273.5 | 71210.625 | 0 | 200000 | 0 | 0
2021040618 | 3 | 0.55035 | 82552.5 | 0.44033 | 0 | 0.67916 | 8489.5 | 0.38568 | 19284 | 82552.5 | 31447.5 | 0 | 8489.5 | 0 | 19284 | 59221 | 0 | 200000 | 0 | 0
2021040619 | 3 | 0.55428 | 83142 | 0.34389 | 0 | 0.72005 | 9000.625 | 0.08952 | 4476 | 83142 | 30858 | 0 | 9000.625 | 0 | 4476 | 44334.625 | 0 | 200000 | 0 | 0
2021040620 | 3 | 0.55764 | 83646 | 0.25396 | 0 | 0.72814 | 9101.75 | 0 | 0 | 83646 | 30354 | 0 | 9101.75 | 0 | 0 | 39455.75 | 0 | 200000 | 0 | 0
2021040621 | 3 | 0.56651 | 84976.5 | 0.17907 | 0 | 0.74414 | 9301.75 | 0 | 0 | 84976.5 | 29023.5 | 0 | 9301.75 | 0 | 0 | 38325.25 | 0 | 200000 | 0 | 0
2021040622 | 3 | 0.54818 | 82227 | 0.12408 | 0 | 0.72998 | 9124.75 | 0 | 0 | 82227 | 31773 | 0 | 9124.75 | 0 | 0 | 40897.75 | 0 | 200000 | 0 | 0
2021040623 | 3 | 0.51497 | 77245.5 | 0.09431 | 0 | 0.74894 | 9361.75 | 0 | 0 | 77245.5 | 36754.5 | 0 | 9361.75 | 0 | 0 | 46116.25 | 0 | 200000 | 0 | 0
2021040624 | 3 | 0.48105 | 72157.5 | 0.10818 | 0 | 0.74288 | 9286 | 0 | 0 | 72157.5 | 41842.5 | 0 | 9286 | 0 | 0 | 51128.5 | 0 | 200000 | 0 | 0
2021040701 | 4 | 0.45292 | 67938 | 0.1445 | 0 | 0.74432 | 9304 | 0 | 0 | 67938 | 46062 | 0 | 9304 | 0 | 0 | 55366 | 0 | 200000 | 0 | 0
2021040702 | 4 | 0.43616 | 65424 | 0.15716 | 0 | 0.74393 | 9299.125 | 0 | 0 | 65424 | 48576 | 0 | 9299.125 | 0 | 0 | 57875.125 | 0 | 200000 | 0 | 0
2021040703 | 4 | 0.42797 | 64195.5 | 0.20698 | 0 | 0.7434 | 9292.5 | 0 | 0 | 64195.5 | 49804.5 | 0 | 9292.5 | 0 | 0 | 59097 | 0 | 200000 | 0 | 0
2021040704 | 4 | 0.42387 | 63580.5 | 0.27781 | 0 | 0.73556 | 9194.5 | 0 | 0 | 63580.5 | 50419.5 | 0 | 9194.5 | 0 | 0 | 59614 | 0 | 200000 | 0 | 0
2021040705 | 4 | 0.43117 | 64675.5 | 0.29352 | 0 | 0.71759 | 8969.875 | 0 | 0 | 64675.5 | 49324.5 | 0 | 8969.875 | 0 | 0 | 58294.375 | 0 | 200000 | 0 | 0
2021040706 | 4 | 0.45362 | 68043 | 0.2738 | 0 | 0.66279 | 8284.875 | 0 | 0 | 68043 | 45957 | 0 | 8284.875 | 0 | 0 | 54241.875 | 0 | 200000 | 0 | 0
2021040707 | 4 | 0.49419 | 74128.5 | 0.28141 | 0 | 0.58675 | 7334.375 | 0 | 0 | 74128.5 | 39871.5 | 0 | 7334.375 | 0 | 0 | 47205.875 | 0 | 200000 | 0 | 0
2021040708 | 4 | 0.52074 | 78111 | 0.31162 | 0 | 0.56188 | 7023.5 | 0.06269 | 3134.5 | 78111 | 35889 | 0 | 7023.5 | 0 | 3134.5 | 46047 | 0 | 200000 | 0 | 0
2021040709 | 4 | 0.53389 | 80083.5 | 0.24477 | 0 | 0.61056 | 7632 | 0.37996 | 18998 | 80083.5 | 33916.5 | 0 | 7632 | 0 | 18998 | 60546.5 | 0 | 200000 | 0 | 0
2021040710 | 4 | 0.53918 | 80877 | 0.172 | 0 | 0.59981 | 7497.625 | 0.62488 | 31244 | 80877 | 33123 | 0 | 7497.625 | 0 | 31244 | 71864.625 | 0 | 200000 | 0 | 0
2021040711 | 4 | 0.54307 | 81460.5 | 0.18683 | 0 | 0.60992 | 7624 | 0.69027 | 34513.5 | 81460.5 | 32539.5 | 0 | 7624 | 0 | 34513.5 | 74677 | 0 | 200000 | 0 | 0
2021040712 | 4 | 0.54418 | 81627 | 0.23951 | 0 | 0.63578 | 7947.25 | 0.70605 | 35302.5 | 81627 | 32373 | 0 | 7947.25 | 0 | 35302.5 | 75622.75 | 0 | 200000 | 0 | 0
2021040713 | 4 | 0.54827 | 82240.5 | 0.23047 | 0 | 0.62128 | 7766 | 0.70915 | 35457.5 | 82240.5 | 31759.5 | 0 | 7766 | 0 | 35457.5 | 74983 | 0 | 200000 | 0 | 0
2021040714 | 4 | 0.55271 | 82906.5 | 0.22302 | 0 | 0.56116 | 7014.5 | 0.71596 | 35798 | 82906.5 | 31093.5 | 0 | 7014.5 | 0 | 35798 | 73906 | 0 | 200000 | 0 | 0
2021040715 | 4 | 0.55651 | 83476.5 | 0.20219 | 0 | 0.48678 | 6084.75 | 0.72723 | 36361.5 | 83476.5 | 30523.5 | 0 | 6084.75 | 0 | 36361.5 | 72969.75 | 0 | 200000 | 0 | 0
2021040716 | 4 | 0.56163 | 84244.5 | 0.1576 | 0 | 0.39441 | 4930.125 | 0.71255 | 35627.5 | 84244.5 | 29755.5 | 0 | 4930.125 | 0 | 35627.5 | 70313.125 | 0 | 200000 | 0 | 0
2021040717 | 4 | 0.56695 | 85042.5 | 0.14396 | 0 | 0.42291 | 5286.375 | 0.65615 | 32807.5 | 85042.5 | 28957.5 | 0 | 5286.375 | 0 | 32807.5 | 67051.375 | 0 | 200000 | 0 | 0
2021040718 | 4 | 0.57057 | 85585.5 | 0.15904 | 0 | 0.55512 | 6939 | 0.4034 | 20170 | 85585.5 | 28414.5 | 0 | 6939 | 0 | 20170 | 55523.5 | 0 | 200000 | 0 | 0
2021040719 | 4 | 0.57097 | 85645.5 | 0.1128 | 0 | 0.56948 | 7118.5 | 0.06745 | 3372.5 | 85645.5 | 28354.5 | 0 | 7118.5 | 0 | 3372.5 | 38845.5 | 0 | 200000 | 0 | 0
2021040720 | 4 | 0.57155 | 85732.5 | 0.06046 | 0 | 0.5689 | 7111.25 | 0 | 0 | 85732.5 | 28267.5 | 0 | 7111.25 | 0 | 0 | 35378.75 | 0 | 200000 | 0 | 0
2021040721 | 4 | 0.57725 | 86587.5 | 0.07213 | 0 | 0.56175 | 7021.875 | 0 | 0 | 86587.5 | 27412.5 | 0 | 7021.875 | 0 | 0 | 34434.375 | 0 | 200000 | 0 | 0
2021040722 | 4 | 0.55647 | 83470.5 | 0.08719 | 0 | 0.54048 | 6756 | 0 | 0 | 83470.5 | 30529.5 | 0 | 6756 | 0 | 0 | 37285.5 | 0 | 200000 | 0 | 0
2021040723 | 4 | 0.52123 | 78184.5 | 0.16893 | 0 | 0.51072 | 6384 | 0 | 0 | 78184.5 | 35815.5 | 0 | 6384 | 0 | 0 | 42199.5 | 0 | 200000 | 0 | 0
2021040724 | 4 | 0.48567 | 72850.5 | 0.28134 | 0 | 0.4898 | 6122.5 | 0 | 0 | 72850.5 | 41149.5 | 0 | 6122.5 | 0 | 0 | 47272 | 0 | 200000 | 0 | 0
2021040801 | 5 | 0.4559 | 68385 | 0.39669 | 0 | 0.43376 | 5422 | 0 | 0 | 68385 | 45615 | 0 | 5422 | 0 | 0 | 51037 | 0 | 200000 | 0 | 0
2021040802 | 5 | 0.43759 | 65638.5 | 0.43956 | 0 | 0.40218 | 5027.25 | 0 | 0 | 65638.5 | 48361.5 | 0 | 5027.25 | 0 | 0 | 53388.75 | 0 | 200000 | 0 | 0
2021040803 | 5 | 0.42728 | 64092 | 0.50413 | 0 | 0.35651 | 4456.375 | 0 | 0 | 64092 | 49908 | 0 | 4456.375 | 0 | 0 | 54364.375 | 0 | 200000 | 0 | 0
2021040804 | 5 | 0.42287 | 63430.5 | 0.60999 | 0 | 0.29332 | 3666.5 | 0 | 0 | 63430.5 | 50569.5 | 0 | 3666.5 | 0 | 0 | 54236 | 0 | 200000 | 0 | 0
2021040805 | 5 | 0.43052 | 64578 | 0.6707 | 0 | 0.21476 | 2684.5 | 0 | 0 | 64578 | 49422 | 0 | 2684.5 | 0 | 0 | 52106.5 | 0 | 200000 | 0 | 0
2021040806 | 5 | 0.45159 | 67738.5 | 0.71603 | 0 | 0.15919 | 1989.875 | 0 | 0 | 67738.5 | 46261.5 | 0 | 1989.875 | 0 | 0 | 48251.375 | 0 | 200000 | 0 | 0
2021040807 | 5 | 0.48979 | 73468.5 | 0.74999 | 0 | 0.14622 | 1827.75 | 0 | 0 | 73468.5 | 40531.5 | 0 | 1827.75 | 0 | 0 | 42359.25 | 0 | 200000 | 0 | 0
2021040808 | 5 | 0.51657 | 77485.5 | 0.78555 | 0 | 0.19142 | 2392.75 | 0.06551 | 3275.5 | 77485.5 | 36514.5 | 0 | 2392.75 | 0 | 3275.5 | 42182.75 | 0 | 200000 | 0 | 0
2021040809 | 5 | 0.52788 | 79182 | 0.75917 | 0 | 0.26271 | 3283.875 | 0.31453 | 15726.5 | 79182 | 34818 | 0 | 3283.875 | 0 | 15726.5 | 53828.375 | 0 | 200000 | 0 | 0
2021040810 | 5 | 0.53139 | 79708.5 | 0.72131 | 0 | 0.28784 | 3598 | 0.52049 | 26024.5 | 79708.5 | 34291.5 | 0 | 3598 | 0 | 26024.5 | 63914 | 0 | 200000 | 0 | 0
2021040811 | 5 | 0.53576 | 80364 | 0.67578 | 0 | 0.32285 | 4035.625 | 0.64607 | 32303.5 | 80364 | 33636 | 0 | 4035.625 | 0 | 32303.5 | 69975.125 | 0 | 200000 | 0 | 0
2021040812 | 5 | 0.53772 | 80658 | 0.68552 | 0 | 0.36282 | 4535.25 | 0.67906 | 33953 | 80658 | 33342 | 0 | 4535.25 | 0 | 33953 | 71830.25 | 0 | 200000 | 0 | 0
2021040813 | 5 | 0.54136 | 81204 | 0.70994 | 0 | 0.34692 | 4336.5 | 0.69667 | 34833.5 | 81204 | 32796 | 0 | 4336.5 | 0 | 34833.5 | 71966 | 0 | 200000 | 0 | 0
2021040814 | 5 | 0.54384 | 81576 | 0.71048 | 0 | 0.26648 | 3331 | 0.67657 | 33828.5 | 81576 | 32424 | 0 | 3331 | 0 | 33828.5 | 69583.5 | 0 | 200000 | 0 | 0
2021040815 | 5 | 0.54372 | 81558 | 0.71419 | 0 | 0.15563 | 1945.375 | 0.67741 | 33870.5 | 81558 | 32442 | 0 | 1945.375 | 0 | 33870.5 | 68257.875 | 0 | 200000 | 0 | 0
2021040816 | 5 | 0.54368 | 81552 | 0.74504 | 0 | 0.09799 | 1224.875 | 0.67673 | 33836.5 | 81552 | 32448 | 0 | 1224.875 | 0 | 33836.5 | 67509.375 | 0 | 200000 | 0 | 0
2021040817 | 5 | 0.54356 | 81534 | 0.77771 | 0 | 0.09688 | 1211 | 0.63145 | 31572.5 | 81534 | 32466 | 0 | 1211 | 0 | 31572.5 | 65249.5 | 0 | 200000 | 0 | 0
2021040818 | 5 | 0.54827 | 82240.5 | 0.81955 | 0 | 0.16031 | 2003.875 | 0.39968 | 19984 | 82240.5 | 31759.5 | 0 | 2003.875 | 0 | 19984 | 53747.375 | 0 | 200000 | 0 | 0
2021040819 | 5 | 0.54673 | 82009.5 | 0.86272 | 0 | 0.18266 | 2283.25 | 0.08311 | 4155.5 | 82009.5 | 31990.5 | 0 | 2283.25 | 0 | 4155.5 | 38429.25 | 0 | 200000 | 0 | 0
2021040820 | 5 | 0.54931 | 82396.5 | 0.90009 | 0 | 0.24152 | 3019 | 0.00197 | 98.5 | 82396.5 | 31603.5 | 0 | 3019 | 0 | 98.5 | 34721 | 0 | 200000 | 0 | 0
2021040821 | 5 | 0.55558 | 83337 | 0.93683 | 0 | 0.27613 | 3451.625 | 0 | 0 | 83337 | 30663 | 0 | 3451.625 | 0 | 0 | 34114.625 | 0 | 200000 | 0 | 0
2021040822 | 5 | 0.5358 | 80370 | 0.94721 | 0 | 0.31592 | 3949 | 0 | 0 | 80370 | 33630 | 0 | 3949 | 0 | 0 | 37579 | 0 | 200000 | 0 | 0
2021040823 | 5 | 0.50477 | 75715.5 | 0.93833 | 0 | 0.31395 | 3924.375 | 0 | 0 | 75715.5 | 38284.5 | 0 | 3924.375 | 0 | 0 | 42208.875 | 0 | 200000 | 0 | 0
2021040824 | 5 | 0.47246 | 70869 | 0.9388 | 0 | 0.35872 | 4484 | 0 | 0 | 70869 | 43131 | 0 | 4484 | 0 | 0 | 47615 | 0 | 200000 | 0 | 0
2021040901 | 6 | 0.44714 | 67071 | 0.95407 | 0 | 0.44749 | 5593.625 | 0 | 0 | 67071 | 46929 | 0 | 5593.625 | 0 | 0 | 52522.625 | 0 | 200000 | 0 | 0
2021040902 | 6 | 0.4311 | 64665 | 0.95156 | 0 | 0.49557 | 6194.625 | 0 | 0 | 64665 | 49335 | 0 | 6194.625 | 0 | 0 | 55529.625 | 0 | 200000 | 0 | 0
2021040903 | 6 | 0.42217 | 63325.5 | 0.93827 | 0 | 0.549 | 6862.5 | 0 | 0 | 63325.5 | 50674.5 | 0 | 6862.5 | 0 | 0 | 57537 | 0 | 200000 | 0 | 0
2021040904 | 6 | 0.41866 | 62799 | 0.92881 | 0 | 0.57208 | 7151 | 0 | 0 | 62799 | 51201 | 0 | 7151 | 0 | 0 | 58352 | 0 | 200000 | 0 | 0
2021040905 | 6 | 0.42494 | 63741 | 0.90575 | 0 | 0.58733 | 7341.625 | 0 | 0 | 63741 | 50259 | 0 | 7341.625 | 0 | 0 | 57600.625 | 0 | 200000 | 0 | 0
2021040906 | 6 | 0.44729 | 67093.5 | 0.87302 | 0 | 0.4897 | 6121.25 | 0 | 0 | 67093.5 | 46906.5 | 0 | 6121.25 | 0 | 0 | 53027.75 | 0 | 200000 | 0 | 0
2021040907 | 6 | 0.48325 | 72487.5 | 0.82318 | 0 | 0.41688 | 5211 | 0 | 0 | 72487.5 | 41512.5 | 0 | 5211 | 0 | 0 | 46723.5 | 0 | 200000 | 0 | 0
2021040908 | 6 | 0.51388 | 77082 | 0.78058 | 0 | 0.45041 | 5630.125 | 0.07522 | 3761 | 77082 | 36918 | 0 | 5630.125 | 0 | 3761 | 46309.125 | 0 | 200000 | 0 | 0
2021040909 | 6 | 0.52936 | 79404 | 0.74592 | 0 | 0.51192 | 6399 | 0.37984 | 18992 | 79404 | 34596 | 0 | 6399 | 0 | 18992 | 59987 | 0 | 200000 | 0 | 0
2021040910 | 6 | 0.53694 | 80541 | 0.71292 | 0 | 0.52104 | 6513 | 0.62749 | 31374.5 | 80541 | 33459 | 0 | 6513 | 0 | 31374.5 | 71346.5 | 0 | 200000 | 0 | 0
2021040911 | 6 | 0.54126 | 81189 | 0.6859 | 0 | 0.4964 | 6205 | 0.69859 | 34929.5 | 81189 | 32811 | 0 | 6205 | 0 | 34929.5 | 73945.5 | 0 | 200000 | 0 | 0
2021040912 | 6 | 0.54514 | 81771 | 0.65243 | 0 | 0.4711 | 5888.75 | 0.71785 | 35892.5 | 81771 | 32229 | 0 | 5888.75 | 0 | 35892.5 | 74010.25 | 0 | 200000 | 0 | 0
2021040913 | 6 | 0.54707 | 82060.5 | 0.59757 | 0 | 0.44439 | 5554.875 | 0.73066 | 36533 | 82060.5 | 31939.5 | 0 | 5554.875 | 0 | 36533 | 74027.375 | 0 | 200000 | 0 | 0
2021040914 | 6 | 0.54907 | 82360.5 | 0.54978 | 0 | 0.4372 | 5465 | 0.73556 | 36778 | 82360.5 | 31639.5 | 0 | 5465 | 0 | 36778 | 73882.5 | 0 | 200000 | 0 | 0
2021040915 | 6 | 0.5471 | 82065 | 0.50485 | 0 | 0.39441 | 4930.125 | 0.73679 | 36839.5 | 82065 | 31935 | 0 | 4930.125 | 0 | 36839.5 | 73704.625 | 0 | 200000 | 0 | 0
2021040916 | 6 | 0.54219 | 81328.5 | 0.49955 | 0 | 0.28151 | 3518.875 | 0.70895 | 35447.5 | 81328.5 | 32671.5 | 0 | 3518.875 | 0 | 35447.5 | 71637.875 | 0 | 200000 | 0 | 0
2021040917 | 6 | 0.54154 | 81231 | 0.49684 | 0 | 0.34904 | 4363 | 0.61715 | 30857.5 | 81231 | 32769 | 0 | 4363 | 0 | 30857.5 | 67989.5 | 0 | 200000 | 0 | 0
2021040918 | 6 | 0.5415 | 81225 | 0.43963 | 0 | 0.47533 | 5941.625 | 0.35013 | 17506.5 | 81225 | 32775 | 0 | 5941.625 | 0 | 17506.5 | 56223.125 | 0 | 200000 | 0 | 0
2021040919 | 6 | 0.53822 | 80733 | 0.36783 | 0 | 0.47643 | 5955.375 | 0.06915 | 3457.5 | 80733 | 33267 | 0 | 5955.375 | 0 | 3457.5 | 42679.875 | 0 | 200000 | 0 | 0
2021040920 | 6 | 0.53829 | 80743.5 | 0.39614 | 0 | 0.43966 | 5495.75 | 0.00199 | 99.5 | 80743.5 | 33256.5 | 0 | 5495.75 | 0 | 99.5 | 38851.75 | 0 | 200000 | 0 | 0
2021040921 | 6 | 0.53851 | 80776.5 | 0.48668 | 0 | 0.38345 | 4793.125 | 0 | 0 | 80776.5 | 33223.5 | 0 | 4793.125 | 0 | 0 | 38016.625 | 0 | 200000 | 0 | 0
2021040922 | 6 | 0.52394 | 78591 | 0.44526 | 0 | 0.36023 | 4502.875 | 0 | 0 | 78591 | 35409 | 0 | 4502.875 | 0 | 0 | 39911.875 | 0 | 200000 | 0 | 0
2021040923 | 6 | 0.49561 | 74341.5 | 0.45199 | 0 | 0.34669 | 4333.625 | 0 | 0 | 74341.5 | 39658.5 | 0 | 4333.625 | 0 | 0 | 43992.125 | 0 | 200000 | 0 | 0
2021040924 | 6 | 0.46723 | 70084.5 | 0.51956 | 0 | 0.3306 | 4132.5 | 0 | 0 | 70084.5 | 43915.5 | 0 | 4132.5 | 0 | 0 | 48048 | 0 | 200000 | 0 | 0
2021041001 | 7 | 0.4419 | 66285 | 0.52152 | 0 | 0.28025 | 3503.125 | 0 | 0 | 66285 | 47715 | 0 | 3503.125 | 0 | 0 | 51218.125 | 0 | 200000 | 0 | 0
2021041002 | 7 | 0.42499 | 63748.5 | 0.43314 | 0 | 0.20855 | 2606.875 | 0 | 0 | 63748.5 | 50251.5 | 0 | 2606.875 | 0 | 0 | 52858.375 | 0 | 200000 | 0 | 0
2021041003 | 7 | 0.41493 | 62239.5 | 0.40616 | 0 | 0.19858 | 2482.25 | 0 | 0 | 62239.5 | 51760.5 | 0 | 2482.25 | 0 | 0 | 54242.75 | 0 | 200000 | 0 | 0
2021041004 | 7 | 0.40954 | 61431 | 0.45702 | 0 | 0.20395 | 2549.375 | 0 | 0 | 61431 | 52569 | 0 | 2549.375 | 0 | 0 | 55118.375 | 0 | 200000 | 0 | 0
2021041005 | 7 | 0.41104 | 61656 | 0.40546 | 0 | 0.19037 | 2379.625 | 0 | 0 | 61656 | 52344 | 0 | 2379.625 | 0 | 0 | 54723.625 | 0 | 200000 | 0 | 0
2021041006 | 7 | 0.41866 | 62799 | 0.30888 | 0 | 0.18604 | 2325.5 | 0 | 0 | 62799 | 51201 | 0 | 2325.5 | 0 | 0 | 53526.5 | 0 | 200000 | 0 | 0
2021041007 | 7 | 0.43486 | 65229 | 0.28884 | 0 | 0.20953 | 2619.125 | 0 | 0 | 65229 | 48771 | 0 | 2619.125 | 0 | 0 | 51390.125 | 0 | 200000 | 0 | 0
2021041008 | 7 | 0.44919 | 67378.5 | 0.27591 | 0 | 0.32212 | 4026.5 | 0.06526 | 3263 | 67378.5 | 46621.5 | 0 | 4026.5 | 0 | 3263 | 53911 | 0 | 200000 | 0 | 0
2021041009 | 7 | 0.46931 | 70396.5 | 0.1895 | 0 | 0.43392 | 5424 | 0.29785 | 14892.5 | 70396.5 | 43603.5 | 0 | 5424 | 0 | 14892.5 | 63920 | 0 | 200000 | 0 | 0
2021041010 | 7 | 0.48233 | 72349.5 | 0.1241 | 0 | 0.51407 | 6425.875 | 0.42401 | 21200.5 | 72349.5 | 41650.5 | 0 | 6425.875 | 0 | 21200.5 | 69276.875 | 0 | 200000 | 0 | 0
2021041011 | 7 | 0.49003 | 73504.5 | 0.17571 | 0 | 0.55239 | 6904.875 | 0.43829 | 21914.5 | 73504.5 | 40495.5 | 0 | 6904.875 | 0 | 21914.5 | 69314.875 | 0 | 200000 | 0 | 0
2021041012 | 7 | 0.49043 | 73564.5 | 0.2768 | 0 | 0.55282 | 6910.25 | 0.46029 | 23014.5 | 73564.5 | 40435.5 | 0 | 6910.25 | 0 | 23014.5 | 70360.25 | 0 | 200000 | 0 | 0
2021041013 | 7 | 0.49057 | 73585.5 | 0.40707 | 0 | 0.54035 | 6754.375 | 0.44831 | 22415.5 | 73585.5 | 40414.5 | 0 | 6754.375 | 0 | 22415.5 | 69584.375 | 0 | 200000 | 0 | 0
2021041014 | 7 | 0.48807 | 73210.5 | 0.4966 | 0 | 0.50582 | 6322.75 | 0.44625 | 22312.5 | 73210.5 | 40789.5 | 0 | 6322.75 | 0 | 22312.5 | 69424.75 | 0 | 200000 | 0 | 0
2021041015 | 7 | 0.488 | 73200 | 0.50943 | 0 | 0.4656 | 5820 | 0.38888 | 19444 | 73200 | 40800 | 0 | 5820 | 0 | 19444 | 66064 | 0 | 200000 | 0 | 0
2021041016 | 7 | 0.49089 | 73633.5 | 0.50029 | 0 | 0.44692 | 5586.5 | 0.33546 | 16773 | 73633.5 | 40366.5 | 0 | 5586.5 | 0 | 16773 | 62726 | 0 | 200000 | 0 | 0
2021041017 | 7 | 0.49653 | 74479.5 | 0.5041 | 0 | 0.43648 | 5456 | 0.26712 | 13356 | 74479.5 | 39520.5 | 0 | 5456 | 0 | 13356 | 58332.5 | 0 | 200000 | 0 | 0
2021041018 | 7 | 0.5035 | 75525 | 0.57056 | 0 | 0.4979 | 6223.75 | 0.12893 | 6446.5 | 75525 | 38475 | 0 | 6223.75 | 0 | 6446.5 | 51145.25 | 0 | 200000 | 0 | 0
2021041019 | 7 | 0.50644 | 75966 | 0.64949 | 0 | 0.49138 | 6142.25 | 0.01443 | 721.5 | 75966 | 38034 | 0 | 6142.25 | 0 | 721.5 | 44897.75 | 0 | 200000 | 0 | 0
2021041020 | 7 | 0.51132 | 76698 | 0.72322 | 0 | 0.46184 | 5773 | 0 | 0 | 76698 | 37302 | 0 | 5773 | 0 | 0 | 43075 | 0 | 200000 | 0 | 0
2021041021 | 7 | 0.51725 | 77587.5 | 0.74611 | 0 | 0.44146 | 5518.25 | 0 | 0 | 77587.5 | 36412.5 | 0 | 5518.25 | 0 | 0 | 41930.75 | 0 | 200000 | 0 | 0
2021041022 | 7 | 0.50332 | 75498 | 0.7668 | 0 | 0.42394 | 5299.25 | 0 | 0 | 75498 | 38502 | 0 | 5299.25 | 0 | 0 | 43801.25 | 0 | 200000 | 0 | 0
2021041023 | 7 | 0.4801 | 72015 | 0.77649 | 0 | 0.43594 | 5449.25 | 0 | 0 | 72015 | 41985 | 0 | 5449.25 | 0 | 0 | 47434.25 | 0 | 200000 | 0 | 0
2021041024 | 7 | 0.45392 | 68088 | 0.75463 | 0 | 0.46489 | 5811.125 | 0 | 0 | 68088 | 45912 | 0 | 5811.125 | 0 | 0 | 51723.125 | 0 | 200000 | 0 | 0
2021041101 | 1 | 0.43051 | 64576.5 | 0.74768 | 0 | 0.51016 | 6377 | 0 | 0 | 64576.5 | 49423.5 | 0 | 6377 | 0 | 0 | 55800.5 | 0 | 200000 | 0 | 0
2021041102 | 1 | 0.41451 | 62176.5 | 0.76181 | 0 | 0.52392 | 6549 | 0 | 0 | 62176.5 | 51823.5 | 0 | 6549 | 0 | 0 | 58372.5 | 0 | 200000 | 0 | 0
2021041103 | 1 | 0.40469 | 60703.5 | 0.69966 | 0 | 0.53436 | 6679.5 | 0 | 0 | 60703.5 | 53296.5 | 0 | 6679.5 | 0 | 0 | 59976 | 0 | 200000 | 0 | 0
2021041104 | 1 | 0.39943 | 59914.5 | 0.60879 | 0 | 0.54596 | 6824.5 | 0 | 0 | 59914.5 | 54085.5 | 0 | 6824.5 | 0 | 0 | 60910 | 0 | 200000 | 0 | 0
2021041105 | 1 | 0.39845 | 59767.5 | 0.53647 | 0 | 0.53182 | 6647.75 | 0 | 0 | 59767.5 | 54232.5 | 0 | 6647.75 | 0 | 0 | 60880.25 | 0 | 200000 | 0 | 0
2021041106 | 1 | 0.40275 | 60412.5 | 0.51285 | 0 | 0.57378 | 7172.25 | 0 | 0 | 60412.5 | 53587.5 | 0 | 7172.25 | 0 | 0 | 60759.75 | 0 | 200000 | 0 | 0
2021041107 | 1 | 0.41353 | 62029.5 | 0.49471 | 0 | 0.63235 | 7904.375 | 0 | 0 | 62029.5 | 51970.5 | 0 | 7904.375 | 0 | 0 | 59874.875 | 0 | 200000 | 0 | 0
2021041108 | 1 | 0.42417 | 63625.5 | 0.42936 | 0 | 0.66211 | 8276.375 | 0.01919 | 959.5 | 63625.5 | 50374.5 | 0 | 8276.375 | 0 | 959.5 | 59610.375 | 0 | 200000 | 0 | 0
2021041109 | 1 | 0.4454 | 66810 | 0.36803 | 0 | 0.6765 | 8456.25 | 0.0767 | 3835 | 66810 | 47190 | 0 | 8456.25 | 0 | 3835 | 59481.25 | 0 | 200000 | 0 | 0
2021041110 | 1 | 0.46339 | 69508.5 | 0.35685 | 0 | 0.68012 | 8501.5 | 0.11539 | 5769.5 | 69508.5 | 44491.5 | 0 | 8501.5 | 0 | 5769.5 | 58762.5 | 0 | 200000 | 0 | 0
2021041111 | 1 | 0.47734 | 71601 | 0.33736 | 0 | 0.68955 | 8619.375 | 0.17577 | 8788.5 | 71601 | 42399 | 0 | 8619.375 | 0 | 8788.5 | 59806.875 | 0 | 200000 | 0 | 0
2021041112 | 1 | 0.48353 | 72529.5 | 0.28938 | 0 | 0.66214 | 8276.75 | 0.25466 | 12733 | 72529.5 | 41470.5 | 0 | 8276.75 | 0 | 12733 | 62480.25 | 0 | 200000 | 0 | 0
2021041113 | 1 | 0.48881 | 73321.5 | 0.25826 | 0 | 0.62213 | 7776.625 | 0.33783 | 16891.5 | 73321.5 | 40678.5 | 0 | 7776.625 | 0 | 16891.5 | 65346.625 | 0 | 200000 | 0 | 0
2021041114 | 1 | 0.49069 | 73603.5 | 0.24011 | 0 | 0.61345 | 7668.125 | 0.34634 | 17317 | 73603.5 | 40396.5 | 0 | 7668.125 | 0 | 17317 | 65381.625 | 0 | 200000 | 0 | 0
2021041115 | 1 | 0.49106 | 73659 | 0.24876 | 0 | 0.56792 | 7099 | 0.31035 | 15517.5 | 73659 | 40341 | 0 | 7099 | 0 | 15517.5 | 62957.5 | 0 | 200000 | 0 | 0
2021041116 | 1 | 0.49486 | 74229 | 0.21191 | 0 | 0.54985 | 6873.125 | 0.25368 | 12684 | 74229 | 39771 | 0 | 6873.125 | 0 | 12684 | 59328.125 | 0 | 200000 | 0 | 0
2021041117 | 1 | 0.50108 | 75162 | 0.29954 | 0 | 0.45235 | 5654.375 | 0.16098 | 8049 | 75162 | 38838 | 0 | 5654.375 | 0 | 8049 | 52541.375 | 0 | 200000 | 0 | 0
2021041118 | 1 | 0.51048 | 76572 | 0.33232 | 0 | 0.51229 | 6403.625 | 0.09228 | 4614 | 76572 | 37428 | 0 | 6403.625 | 0 | 4614 | 48445.625 | 0 | 200000 | 0 | 0
2021041119 | 1 | 0.51484 | 77226 | 0.44068 | 0 | 0.51983 | 6497.875 | 0.02145 | 1072.5 | 77226 | 36774 | 0 | 6497.875 | 0 | 1072.5 | 44344.375 | 0 | 200000 | 0 | 0
2021041120 | 1 | 0.52108 | 78162 | 0.45733 | 0 | 0.48804 | 6100.5 | 0 | 0 | 78162 | 35838 | 0 | 6100.5 | 0 | 0 | 41938.5 | 0 | 200000 | 0 | 0
2021041121 | 1 | 0.52866 | 79299 | 0.51915 | 0 | 0.41381 | 5172.625 | 0 | 0 | 79299 | 34701 | 0 | 5172.625 | 0 | 0 | 39873.625 | 0 | 200000 | 0 | 0
2021041122 | 1 | 0.51331 | 76996.5 | 0.57918 | 0 | 0.41817 | 5227.125 | 0 | 0 | 76996.5 | 37003.5 | 0 | 5227.125 | 0 | 0 | 42230.625 | 0 | 200000 | 0 | 0
2021041123 | 1 | 0.48501 | 72751.5 | 0.66037 | 0 | 0.49796 | 6224.5 | 0 | 0 | 72751.5 | 41248.5 | 0 | 6224.5 | 0 | 0 | 47473 | 0 | 200000 | 0 | 0
2021041124 | 1 | 0.45739 | 68608.5 | 0.61648 | 0 | 0.4822 | 6027.5 | 0 | 0 | 68608.5 | 45391.5 | 0 | 6027.5 | 0 | 0 | 51419 | 0 | 200000 | 0 | 0
2021041201 | 2 | 0.4364 | 65460 | 0.51622 | 0 | 0.4078 | 5097.5 | 0 | 0 | 65460 | 48540 | 0 | 5097.5 | 0 | 0 | 53637.5 | 0 | 200000 | 0 | 0
2021041202 | 2 | 0.42407 | 63610.5 | 0.43182 | 0 | 0.42608 | 5326 | 0 | 0 | 63610.5 | 50389.5 | 0 | 5326 | 0 | 0 | 55715.5 | 0 | 200000 | 0 | 0
2021041203 | 2 | 0.41753 | 62629.5 | 0.27816 | 0 | 0.3781 | 4726.25 | 0 | 0 | 62629.5 | 51370.5 | 0 | 4726.25 | 0 | 0 | 56096.75 | 0 | 200000 | 0 | 0
2021041204 | 2 | 0.41615 | 62422.5 | 0.29681 | 0 | 0.33903 | 4237.875 | 0 | 0 | 62422.5 | 51577.5 | 0 | 4237.875 | 0 | 0 | 55815.375 | 0 | 200000 | 0 | 0
2021041205 | 2 | 0.42618 | 63927 | 0.34301 | 0 | 0.30821 | 3852.625 | 0 | 0 | 63927 | 50073 | 0 | 3852.625 | 0 | 0 | 53925.625 | 0 | 200000 | 0 | 0
2021041206 | 2 | 0.45201 | 67801.5 | 0.35931 | 0 | 0.26786 | 3348.25 | 0 | 0 | 67801.5 | 46198.5 | 0 | 3348.25 | 0 | 0 | 49546.75 | 0 | 200000 | 0 | 0
2021041207 | 2 | 0.49633 | 74449.5 | 0.32917 | 0 | 0.26915 | 3364.375 | 0 | 0 | 74449.5 | 39550.5 | 0 | 3364.375 | 0 | 0 | 42914.875 | 0 | 200000 | 0 | 0
2021041208 | 2 | 0.52837 | 79255.5 | 0.29505 | 0 | 0.29726 | 3715.75 | 0.02097 | 1048.5 | 79255.5 | 34744.5 | 0 | 3715.75 | 0 | 1048.5 | 39508.75 | 0 | 200000 | 0 | 0
2021041209 | 2 | 0.54406 | 81609 | 0.2513 | 0 | 0.27447 | 3430.875 | 0.09003 | 4501.5 | 81609 | 32391 | 0 | 3430.875 | 0 | 4501.5 | 40323.375 | 0 | 200000 | 0 | 0
2021041210 | 2 | 0.55138 | 82707 | 0.26359 | 0 | 0.26058 | 3257.25 | 0.18111 | 9055.5 | 82707 | 31293 | 0 | 3257.25 | 0 | 9055.5 | 43605.75 | 0 | 200000 | 0 | 0
2021041211 | 2 | 0.55738 | 83607 | 0.29335 | 0 | 0.23753 | 2969.125 | 0.26126 | 13063 | 83607 | 30393 | 0 | 2969.125 | 0 | 13063 | 46425.125 | 0 | 200000 | 0 | 0
2021041212 | 2 | 0.55628 | 83442 | 0.26681 | 0 | 0.18927 | 2365.875 | 0.36305 | 18152.5 | 83442 | 30558 | 0 | 2365.875 | 0 | 18152.5 | 51076.375 | 0 | 200000 | 0 | 0
2021041213 | 2 | 0.55825 | 83737.5 | 0.24789 | 0 | 0.19381 | 2422.625 | 0.42047 | 21023.5 | 83737.5 | 30262.5 | 0 | 2422.625 | 0 | 21023.5 | 53708.625 | 0 | 200000 | 0 | 0
2021041214 | 2 | 0.55573 | 83359.5 | 0.23434 | 0 | 0.22893 | 2861.625 | 0.45851 | 22925.5 | 83359.5 | 30640.5 | 0 | 2861.625 | 0 | 22925.5 | 56427.625 | 0 | 200000 | 0 | 0
2021041215 | 2 | 0.54986 | 82479 | 0.1965 | 0 | 0.26789 | 3348.625 | 0.45726 | 22863 | 82479 | 31521 | 0 | 3348.625 | 0 | 22863 | 57732.625 | 0 | 200000 | 0 | 0
2021041216 | 2 | 0.54301 | 81451.5 | 0.18211 | 0 | 0.31804 | 3975.5 | 0.45026 | 22513 | 81451.5 | 32548.5 | 0 | 3975.5 | 0 | 22513 | 59037 | 0 | 200000 | 0 | 0
2021041217 | 2 | 0.54209 | 81313.5 | 0.23076 | 0 | 0.33525 | 4190.625 | 0.40782 | 20391 | 81313.5 | 32686.5 | 0 | 4190.625 | 0 | 20391 | 57268.125 | 0 | 200000 | 0 | 0
2021041218 | 2 | 0.54623 | 81934.5 | 0.34616 | 0 | 0.33721 | 4215.125 | 0.24909 | 12454.5 | 81934.5 | 32065.5 | 0 | 4215.125 | 0 | 12454.5 | 48735.125 | 0 | 200000 | 0 | 0
2021041219 | 2 | 0.5483 | 82245 | 0.23522 | 0 | 0.31032 | 3879 | 0.04828 | 2414 | 82245 | 31755 | 0 | 3879 | 0 | 2414 | 38048 | 0 | 200000 | 0 | 0
2021041220 | 2 | 0.55155 | 82732.5 | 0.19143 | 0 | 0.30584 | 3823 | 0 | 0 | 82732.5 | 31267.5 | 0 | 3823 | 0 | 0 | 35090.5 | 0 | 200000 | 0 | 0
2021041221 | 2 | 0.55697 | 83545.5 | 0.18434 | 0 | 0.28236 | 3529.5 | 0 | 0 | 83545.5 | 30454.5 | 0 | 3529.5 | 0 | 0 | 33984 | 0 | 200000 | 0 | 0
2021041222 | 2 | 0.541 | 81150 | 0.17531 | 0 | 0.30389 | 3798.625 | 0 | 0 | 81150 | 32850 | 0 | 3798.625 | 0 | 0 | 36648.625 | 0 | 200000 | 0 | 0
2021041223 | 2 | 0.51097 | 76645.5 | 0.15248 | 0 | 0.37182 | 4647.75 | 0 | 0 | 76645.5 | 37354.5 | 0 | 4647.75 | 0 | 0 | 42002.25 | 0 | 200000 | 0 | 0
2021041224 | 2 | 0.4811 | 72165 | 0.15313 | 0 | 0.40328 | 5041 | 0 | 0 | 72165 | 41835 | 0 | 5041 | 0 | 0 | 46876 | 0 | 200000 | 0 | 0
2021041301 | 3 | 0.45881 | 68821.5 | 0.18611 | 0 | 0.52297 | 6537.125 | 0 | 0 | 68821.5 | 45178.5 | 0 | 6537.125 | 0 | 0 | 51715.625 | 0 | 200000 | 0 | 0
2021041302 | 3 | 0.4459 | 66885 | 0.10857 | 0 | 0.59288 | 7411 | 0 | 0 | 66885 | 47115 | 0 | 7411 | 0 | 0 | 54526 | 0 | 200000 | 0 | 0
2021041303 | 3 | 0.43945 | 65917.5 | 0.12755 | 0 | 0.64194 | 8024.25 | 0 | 0 | 65917.5 | 48082.5 | 0 | 8024.25 | 0 | 0 | 56106.75 | 0 | 200000 | 0 | 0
2021041304 | 3 | 0.43852 | 65778 | 0.13359 | 0 | 0.63805 | 7975.625 | 0 | 0 | 65778 | 48222 | 0 | 7975.625 | 0 | 0 | 56197.625 | 0 | 200000 | 0 | 0
2021041305 | 3 | 0.4487 | 67305 | 0.17501 | 0 | 0.60386 | 7548.25 | 0 | 0 | 67305 | 46695 | 0 | 7548.25 | 0 | 0 | 54243.25 | 0 | 200000 | 0 | 0
2021041306 | 3 | 0.47475 | 71212.5 | 0.25083 | 0 | 0.55567 | 6945.875 | 0 | 0 | 71212.5 | 42787.5 | 0 | 6945.875 | 0 | 0 | 49733.375 | 0 | 200000 | 0 | 0
2021041307 | 3 | 0.51683 | 77524.5 | 0.22103 | 0 | 0.52231 | 6528.875 | 0 | 0 | 77524.5 | 36475.5 | 0 | 6528.875 | 0 | 0 | 43004.375 | 0 | 200000 | 0 | 0
2021041308 | 3 | 0.54356 | 81534 | 0.20998 | 0 | 0.5197 | 6496.25 | 0.05073 | 2536.5 | 81534 | 32466 | 0 | 6496.25 | 0 | 2536.5 | 41498.75 | 0 | 200000 | 0 | 0
2021041309 | 3 | 0.55129 | 82693.5 | 0.19145 | 0 | 0.51235 | 6404.375 | 0.20052 | 10026 | 82693.5 | 31306.5 | 0 | 6404.375 | 0 | 10026 | 47736.875 | 0 | 200000 | 0 | 0
2021041310 | 3 | 0.55052 | 82578 | 0.08276 | 0 | 0.44136 | 5517 | 0.38008 | 19004 | 82578 | 31422 | 0 | 5517 | 0 | 19004 | 55943 | 0 | 200000 | 0 | 0
2021041311 | 3 | 0.54363 | 81544.5 | 0.04744 | 0 | 0.42331 | 5291.375 | 0.47933 | 23966.5 | 81544.5 | 32455.5 | 0 | 5291.375 | 0 | 23966.5 | 61713.375 | 0 | 200000 | 0 | 0
2021041312 | 3 | 0.53919 | 80878.5 | 0.05428 | 0 | 0.36763 | 4595.375 | 0.52472 | 26236 | 80878.5 | 33121.5 | 0 | 4595.375 | 0 | 26236 | 63952.875 | 0 | 200000 | 0 | 0
2021041313 | 3 | 0.53235 | 79852.5 | 0.07137 | 0 | 0.30874 | 3859.25 | 0.57452 | 28726 | 79852.5 | 34147.5 | 0 | 3859.25 | 0 | 28726 | 66732.75 | 0 | 200000 | 0 | 0
2021041314 | 3 | 0.52751 | 79126.5 | 0.09834 | 0 | 0.31006 | 3875.75 | 0.60495 | 30247.5 | 79126.5 | 34873.5 | 0 | 3875.75 | 0 | 30247.5 | 68996.75 | 0 | 200000 | 0 | 0
2021041315 | 3 | 0.52276 | 78414 | 0.105 | 0 | 0.29769 | 3721.125 | 0.59312 | 29656 | 78414 | 35586 | 0 | 3721.125 | 0 | 29656 | 68963.125 | 0 | 200000 | 0 | 0
2021041316 | 3 | 0.51826 | 77739 | 0.13121 | 0 | 0.26275 | 3284.375 | 0.52553 | 26276.5 | 77739 | 36261 | 0 | 3284.375 | 0 | 26276.5 | 65821.875 | 0 | 200000 | 0 | 0
2021041317 | 3 | 0.51948 | 77922 | 0.12677 | 0 | 0.23824 | 2978 | 0.45214 | 22607 | 77922 | 36078 | 0 | 2978 | 0 | 22607 | 61663 | 0 | 200000 | 0 | 0
2021041318 | 3 | 0.52439 | 78658.5 | 0.14063 | 0 | 0.23409 | 2926.125 | 0.28897 | 14448.5 | 78658.5 | 35341.5 | 0 | 2926.125 | 0 | 14448.5 | 52716.125 | 0 | 200000 | 0 | 0
2021041319 | 3 | 0.53047 | 79570.5 | 0.11042 | 0 | 0.22433 | 2804.125 | 0.06125 | 3062.5 | 79570.5 | 34429.5 | 0 | 2804.125 | 0 | 3062.5 | 40296.125 | 0 | 200000 | 0 | 0
2021041320 | 3 | 0.53647 | 80470.5 | 0.04956 | 0 | 0.21043 | 2630.375 | 0 | 0 | 80470.5 | 33529.5 | 0 | 2630.375 | 0 | 0 | 36159.875 | 0 | 200000 | 0 | 0
2021041321 | 3 | 0.54954 | 82431 | 0.03414 | 0 | 0.2242 | 2802.5 | 0 | 0 | 82431 | 31569 | 0 | 2802.5 | 0 | 0 | 34371.5 | 0 | 200000 | 0 | 0
2021041322 | 3 | 0.53446 | 80169 | 0.02925 | 0 | 0.22958 | 2869.75 | 0 | 0 | 80169 | 33831 | 0 | 2869.75 | 0 | 0 | 36700.75 | 0 | 200000 | 0 | 0
2021041323 | 3 | 0.50331 | 75496.5 | 0.0134 | 0 | 0.22591 | 2823.875 | 0 | 0 | 75496.5 | 38503.5 | 0 | 2823.875 | 0 | 0 | 41327.375 | 0 | 200000 | 0 | 0
2021041324 | 3 | 0.4721 | 70815 | 0.01595 | 0 | 0.2125 | 2656.25 | 0 | 0 | 70815 | 43185 | 0 | 2656.25 | 0 | 0 | 45841.25 | 0 | 200000 | 0 | 0
2021041401 | 4 | 0.4498 | 67470 | 0.04321 | 0 | 0.20969 | 2621.125 | 0 | 0 | 67470 | 46530 | 0 | 2621.125 | 0 | 0 | 49151.125 | 0 | 200000 | 0 | 0
2021041402 | 4 | 0.43616 | 65424 | 0.12065 | 0 | 0.223 | 2787.5 | 0 | 0 | 65424 | 48576 | 0 | 2787.5 | 0 | 0 | 51363.5 | 0 | 200000 | 0 | 0
2021041403 | 4 | 0.43083 | 64624.5 | 0.12184 | 0 | 0.24873 | 3109.125 | 0 | 0 | 64624.5 | 49375.5 | 0 | 3109.125 | 0 | 0 | 52484.625 | 0 | 200000 | 0 | 0
2021041404 | 4 | 0.43006 | 64509 | 0.11127 | 0 | 0.27423 | 3427.875 | 0 | 0 | 64509 | 49491 | 0 | 3427.875 | 0 | 0 | 52918.875 | 0 | 200000 | 0 | 0
2021041405 | 4 | 0.44044 | 66066 | 0.10069 | 0 | 0.25571 | 3196.375 | 0 | 0 | 66066 | 47934 | 0 | 3196.375 | 0 | 0 | 51130.375 | 0 | 200000 | 0 | 0
2021041406 | 4 | 0.46598 | 69897 | 0.03057 | 0 | 0.22522 | 2815.25 | 0 | 0 | 69897 | 44103 | 0 | 2815.25 | 0 | 0 | 46918.25 | 0 | 200000 | 0 | 0
2021041407 | 4 | 0.50675 | 76012.5 | 0.00567 | 0 | 0.1811 | 2263.75 | 0 | 0 | 76012.5 | 37987.5 | 0 | 2263.75 | 0 | 0 | 40251.25 | 0 | 200000 | 0 | 0
2021041408 | 4 | 0.53301 | 79951.5 | 0.0142 | 0 | 0.16872 | 2109 | 0.07761 | 3880.5 | 79951.5 | 34048.5 | 0 | 2109 | 0 | 3880.5 | 40038 | 0 | 200000 | 0 | 0
2021041409 | 4 | 0.53994 | 80991 | 0.02081 | 0 | 0.13543 | 1692.875 | 0.37964 | 18982 | 80991 | 33009 | 0 | 1692.875 | 0 | 18982 | 53683.875 | 0 | 200000 | 0 | 0
2021041410 | 4 | 0.53695 | 80542.5 | 0.02986 | 0 | 0.11941 | 1492.625 | 0.55567 | 27783.5 | 80542.5 | 33457.5 | 0 | 1492.625 | 0 | 27783.5 | 62733.625 | 0 | 200000 | 0 | 0
2021041411 | 4 | 0.53618 | 80427 | 0.02214 | 0 | 0.09156 | 1144.5 | 0.57812 | 28906 | 80427 | 33573 | 0 | 1144.5 | 0 | 28906 | 63623.5 | 0 | 200000 | 0 | 0
2021041412 | 4 | 0.53661 | 80491.5 | 0.04055 | 0 | 0.07428 | 928.5 | 0.61777 | 30888.5 | 80491.5 | 33508.5 | 0 | 928.5 | 0 | 30888.5 | 65325.5 | 0 | 200000 | 0 | 0
2021041413 | 4 | 0.5399 | 80985 | 0.13954 | 0 | 0.05032 | 629 | 0.657 | 32850 | 80985 | 33015 | 0 | 629 | 0 | 32850 | 66494 | 0 | 200000 | 0 | 0
2021041414 | 4 | 0.54177 | 81265.5 | 0.21529 | 0 | 0.03001 | 375.125 | 0.6602 | 33010 | 81265.5 | 32734.5 | 0 | 375.125 | 0 | 33010 | 66119.625 | 0 | 200000 | 0 | 0
2021041415 | 4 | 0.53832 | 80748 | 0.22624 | 0 | 0.01177 | 147.125 | 0.67895 | 33947.5 | 80748 | 33252 | 0 | 147.125 | 0 | 33947.5 | 67346.625 | 0 | 200000 | 0 | 0
2021041416 | 4 | 0.53531 | 80296.5 | 0.22121 | 0 | 0.00624 | 78 | 0.66671 | 33335.5 | 80296.5 | 33703.5 | 0 | 78 | 0 | 33335.5 | 67117 | 0 | 200000 | 0 | 0
2021041417 | 4 | 0.53628 | 80442 | 0.18607 | 0 | 0.02231 | 278.875 | 0.59783 | 29891.5 | 80442 | 33558 | 0 | 278.875 | 0 | 29891.5 | 63728.375 | 0 | 200000 | 0 | 0
2021041418 | 4 | 0.53892 | 80838 | 0.17577 | 0 | 0.06524 | 815.5 | 0.36202 | 18101 | 80838 | 33162 | 0 | 815.5 | 0 | 18101 | 52078.5 | 0 | 200000 | 0 | 0
2021041419 | 4 | 0.54162 | 81243 | 0.15867 | 0 | 0.08185 | 1023.125 | 0.06552 | 3276 | 81243 | 32757 | 0 | 1023.125 | 0 | 3276 | 37056.125 | 0 | 200000 | 0 | 0
2021041420 | 4 | 0.54676 | 82014 | 0.17836 | 0 | 0.08196 | 1024.5 | 0 | 0 | 82014 | 31986 | 0 | 1024.5 | 0 | 0 | 33010.5 | 0 | 200000 | 0 | 0
2021041421 | 4 | 0.55363 | 83044.5 | 0.26018 | 0 | 0.10952 | 1369 | 0 | 0 | 83044.5 | 30955.5 | 0 | 1369 | 0 | 0 | 32324.5 | 0 | 200000 | 0 | 0
2021041422 | 4 | 0.53761 | 80641.5 | 0.38088 | 0 | 0.13111 | 1638.875 | 0 | 0 | 80641.5 | 33358.5 | 0 | 1638.875 | 0 | 0 | 34997.375 | 0 | 200000 | 0 | 0
2021041423 | 4 | 0.50747 | 76120.5 | 0.42111 | 0 | 0.15582 | 1947.75 | 0 | 0 | 76120.5 | 37879.5 | 0 | 1947.75 | 0 | 0 | 39827.25 | 0 | 200000 | 0 | 0
2021041424 | 4 | 0.47863 | 71794.5 | 0.40917 | 0 | 0.19575 | 2446.875 | 0 | 0 | 71794.5 | 42205.5 | 0 | 2446.875 | 0 | 0 | 44652.375 | 0 | 200000 | 0 | 0
2021041501 | 5 | 0.45571 | 68356.5 | 0.4408 | 0 | 0.22619 | 2827.375 | 0 | 0 | 68356.5 | 45643.5 | 0 | 2827.375 | 0 | 0 | 48470.875 | 0 | 200000 | 0 | 0
2021041502 | 5 | 0.44407 | 66610.5 | 0.43768 | 0 | 0.23966 | 2995.75 | 0 | 0 | 66610.5 | 47389.5 | 0 | 2995.75 | 0 | 0 | 50385.25 | 0 | 200000 | 0 | 0
2021041503 | 5 | 0.43694 | 65541 | 0.34183 | 0 | 0.24432 | 3054 | 0 | 0 | 65541 | 48459 | 0 | 3054 | 0 | 0 | 51513 | 0 | 200000 | 0 | 0
2021041504 | 5 | 0.43648 | 65472 | 0.36622 | 0 | 0.25347 | 3168.375 | 0 | 0 | 65472 | 48528 | 0 | 3168.375 | 0 | 0 | 51696.375 | 0 | 200000 | 0 | 0
2021041505 | 5 | 0.44611 | 66916.5 | 0.28299 | 0 | 0.22964 | 2870.5 | 0 | 0 | 66916.5 | 47083.5 | 0 | 2870.5 | 0 | 0 | 49954 | 0 | 200000 | 0 | 0
2021041506 | 5 | 0.47128 | 70692 | 0.25453 | 0 | 0.16027 | 2003.375 | 0 | 0 | 70692 | 43308 | 0 | 2003.375 | 0 | 0 | 45311.375 | 0 | 200000 | 0 | 0
2021041507 | 5 | 0.51338 | 77007 | 0.2174 | 0 | 0.08811 | 1101.375 | 0 | 0 | 77007 | 36993 | 0 | 1101.375 | 0 | 0 | 38094.375 | 0 | 200000 | 0 | 0
2021041508 | 5 | 0.54273 | 81409.5 | 0.24416 | 0 | 0.04089 | 511.125 | 0.09346 | 4673 | 81409.5 | 32590.5 | 0 | 511.125 | 0 | 4673 | 37774.625 | 0 | 200000 | 0 | 0
2021041509 | 5 | 0.55649 | 83473.5 | 0.22481 | 0 | 0.02512 | 314 | 0.3657 | 18285 | 83473.5 | 30526.5 | 0 | 314 | 0 | 18285 | 49125.5 | 0 | 200000 | 0 | 0
2021041510 | 5 | 0.56065 | 84097.5 | 0.29342 | 0 | 0.02147 | 268.375 | 0.51937 | 25968.5 | 84097.5 | 29902.5 | 0 | 268.375 | 0 | 25968.5 | 56139.375 | 0 | 200000 | 0 | 0
2021041511 | 5 | 0.56048 | 84072 | 0.31829 | 0 | 0.01516 | 189.5 | 0.54384 | 27192 | 84072 | 29928 | 0 | 189.5 | 0 | 27192 | 57309.5 | 0 | 200000 | 0 | 0
2021041512 | 5 | 0.55884 | 83826 | 0.28619 | 0 | 0.01128 | 141 | 0.59635 | 29817.5 | 83826 | 30174 | 0 | 141 | 0 | 29817.5 | 60132.5 | 0 | 200000 | 0 | 0
2021041513 | 5 | 0.55529 | 83293.5 | 0.39122 | 0 | 0.00444 | 55.5 | 0.59678 | 29839 | 83293.5 | 30706.5 | 0 | 55.5 | 0 | 29839 | 60601 | 0 | 200000 | 0 | 0
2021041514 | 5 | 0.55154 | 82731 | 0.48488 | 0 | 0.00361 | 45.125 | 0.58662 | 29331 | 82731 | 31269 | 0 | 45.125 | 0 | 29331 | 60645.125 | 0 | 200000 | 0 | 0
2021041515 | 5 | 0.54585 | 81877.5 | 0.56797 | 0 | 0.01722 | 215.25 | 0.54761 | 27380.5 | 81877.5 | 32122.5 | 0 | 215.25 | 0 | 27380.5 | 59718.25 | 0 | 200000 | 0 | 0
2021041516 | 5 | 0.53878 | 80817 | 0.57465 | 0 | 0.05063 | 632.875 | 0.47861 | 23930.5 | 80817 | 33183 | 0 | 632.875 | 0 | 23930.5 | 57746.375 | 0 | 200000 | 0 | 0
2021041517 | 5 | 0.53932 | 80898 | 0.63616 | 0 | 0.07433 | 929.125 | 0.32859 | 16429.5 | 80898 | 33102 | 0 | 929.125 | 0 | 16429.5 | 50460.625 | 0 | 200000 | 0 | 0
2021041518 | 5 | 0.54356 | 81534 | 0.73694 | 0 | 0.12628 | 1578.5 | 0.18426 | 9213 | 81534 | 32466 | 0 | 1578.5 | 0 | 9213 | 43257.5 | 0 | 200000 | 0 | 0
2021041519 | 5 | 0.54518 | 81777 | 0.66198 | 0 | 0.14164 | 1770.5 | 0.03679 | 1839.5 | 81777 | 32223 | 0 | 1770.5 | 0 | 1839.5 | 35833 | 0 | 200000 | 0 | 0
2021041520 | 5 | 0.55278 | 82917 | 0.61002 | 0 | 0.13408 | 1676 | 0 | 0 | 82917 | 31083 | 0 | 1676 | 0 | 0 | 32759 | 0 | 200000 | 0 | 0
2021041521 | 5 | 0.56513 | 84769.5 | 0.57024 | 0 | 0.13106 | 1638.25 | 0 | 0 | 84769.5 | 29230.5 | 0 | 1638.25 | 0 | 0 | 30868.75 | 0 | 200000 | 0 | 0
2021041522 | 5 | 0.55193 | 82789.5 | 0.53121 | 0 | 0.11146 | 1393.25 | 0 | 0 | 82789.5 | 31210.5 | 0 | 1393.25 | 0 | 0 | 32603.75 | 0 | 200000 | 0 | 0
2021041523 | 5 | 0.52227 | 78340.5 | 0.6033 | 0 | 0.09515 | 1189.375 | 0 | 0 | 78340.5 | 35659.5 | 0 | 1189.375 | 0 | 0 | 36848.875 | 0 | 200000 | 0 | 0
2021041524 | 5 | 0.49453 | 74179.5 | 0.66715 | 0 | 0.09951 | 1243.875 | 0 | 0 | 74179.5 | 39820.5 | 0 | 1243.875 | 0 | 0 | 41064.375 | 0 | 200000 | 0 | 0
2021041601 | 6 | 0.47503 | 71254.5 | 0.66719 | 0 | 0.09009 | 1126.125 | 0 | 0 | 71254.5 | 42745.5 | 0 | 1126.125 | 0 | 0 | 43871.625 | 0 | 200000 | 0 | 0
2021041602 | 6 | 0.46452 | 69678 | 0.72187 | 0 | 0.07913 | 989.125 | 0 | 0 | 69678 | 44322 | 0 | 989.125 | 0 | 0 | 45311.125 | 0 | 200000 | 0 | 0
2021041603 | 6 | 0.461 | 69150 | 0.746 | 0 | 0.07785 | 973.125 | 0 | 0 | 69150 | 44850 | 0 | 973.125 | 0 | 0 | 45823.125 | 0 | 200000 | 0 | 0
2021041604 | 6 | 0.46192 | 69288 | 0.74153 | 0 | 0.07352 | 919 | 0 | 0 | 69288 | 44712 | 0 | 919 | 0 | 0 | 45631 | 0 | 200000 | 0 | 0
2021041605 | 6 | 0.47308 | 70962 | 0.75966 | 0 | 0.05824 | 728 | 0 | 0 | 70962 | 43038 | 0 | 728 | 0 | 0 | 43766 | 0 | 200000 | 0 | 0
2021041606 | 6 | 0.50165 | 75247.5 | 0.75406 | 0 | 0.04297 | 537.125 | 0 | 0 | 75247.5 | 38752.5 | 0 | 537.125 | 0 | 0 | 39289.625 | 0 | 200000 | 0 | 0
2021041607 | 6 | 0.54523 | 81784.5 | 0.75586 | 0 | 0.0307 | 383.75 | 0.00031 | 15.5 | 81784.5 | 32215.5 | 0 | 383.75 | 0 | 15.5 | 32614.75 | 0 | 200000 | 0 | 0
2021041608 | 6 | 0.57089 | 85633.5 | 0.81215 | 0 | 0.03669 | 458.625 | 0.0454 | 2270 | 85633.5 | 28366.5 | 0 | 458.625 | 0 | 2270 | 31095.125 | 0 | 200000 | 0 | 0
2021041609 | 6 | 0.57299 | 85948.5 | 0.84309 | 0 | 0.03425 | 428.125 | 0.16452 | 8226 | 85948.5 | 28051.5 | 0 | 428.125 | 0 | 8226 | 36705.625 | 0 | 200000 | 0 | 0
2021041610 | 6 | 0.56931 | 85396.5 | 0.84191 | 0 | 0.03638 | 454.75 | 0.24498 | 12249 | 85396.5 | 28603.5 | 0 | 454.75 | 0 | 12249 | 41307.25 | 0 | 200000 | 0 | 0
2021041611 | 6 | 0.56638 | 84957 | 0.84643 | 0 | 0.03337 | 417.125 | 0.32148 | 16074 | 84957 | 29043 | 0 | 417.125 | 0 | 16074 | 45534.125 | 0 | 200000 | 0 | 0
2021041612 | 6 | 0.56303 | 84454.5 | 0.8286 | 0 | 0.03338 | 417.25 | 0.36525 | 18262.5 | 84454.5 | 29545.5 | 0 | 417.25 | 0 | 18262.5 | 48225.25 | 0 | 200000 | 0 | 0
2021041613 | 6 | 0.55778 | 83667 | 0.85126 | 0 | 0.04065 | 508.125 | 0.39659 | 19829.5 | 83667 | 30333 | 0 | 508.125 | 0 | 19829.5 | 50670.625 | 0 | 200000 | 0 | 0
2021041614 | 6 | 0.5487 | 82305 | 0.86517 | 0 | 0.05062 | 632.75 | 0.3751 | 18755 | 82305 | 31695 | 0 | 632.75 | 0 | 18755 | 51082.75 | 0 | 200000 | 0 | 0
2021041615 | 6 | 0.5367 | 80505 | 0.88928 | 0 | 0.05626 | 703.25 | 0.3176 | 15880 | 80505 | 33495 | 0 | 703.25 | 0 | 15880 | 50078.25 | 0 | 200000 | 0 | 0
2021041616 | 6 | 0.52872 | 79308 | 0.88744 | 0 | 0.04246 | 530.75 | 0.20829 | 10414.5 | 79308 | 34692 | 0 | 530.75 | 0 | 10414.5 | 45637.25 | 0 | 200000 | 0 | 0
2021041617 | 6 | 0.52452 | 78678 | 0.8683 | 0 | 0.07081 | 885.125 | 0.1405 | 7025 | 78678 | 35322 | 0 | 885.125 | 0 | 7025 | 43232.125 | 0 | 200000 | 0 | 0
2021041618 | 6 | 0.52623 | 78934.5 | 0.88471 | 0 | 0.13843 | 1730.375 | 0.07456 | 3728 | 78934.5 | 35065.5 | 0 | 1730.375 | 0 | 3728 | 40523.875 | 0 | 200000 | 0 | 0
2021041619 | 6 | 0.52922 | 79383 | 0.90015 | 0 | 0.1553 | 1941.25 | 0.01277 | 638.5 | 79383 | 34617 | 0 | 1941.25 | 0 | 638.5 | 37196.75 | 0 | 200000 | 0 | 0
2021041620 | 6 | 0.53588 | 80382 | 0.86292 | 0 | 0.17888 | 2236 | 0 | 0 | 80382 | 33618 | 0 | 2236 | 0 | 0 | 35854 | 0 | 200000 | 0 | 0
2021041621 | 6 | 0.54592 | 81888 | 0.82503 | 0 | 0.21561 | 2695.125 | 0 | 0 | 81888 | 32112 | 0 | 2695.125 | 0 | 0 | 34807.125 | 0 | 200000 | 0 | 0
2021041622 | 6 | 0.53728 | 80592 | 0.78082 | 0 | 0.24227 | 3028.375 | 0 | 0 | 80592 | 33408 | 0 | 3028.375 | 0 | 0 | 36436.375 | 0 | 200000 | 0 | 0
2021041623 | 6 | 0.51364 | 77046 | 0.80494 | 0 | 0.25188 | 3148.5 | 0 | 0 | 77046 | 36954 | 0 | 3148.5 | 0 | 0 | 40102.5 | 0 | 200000 | 0 | 0
2021041624 | 6 | 0.48807 | 73210.5 | 0.81338 | 0 | 0.28079 | 3509.875 | 0 | 0 | 73210.5 | 40789.5 | 0 | 3509.875 | 0 | 0 | 44299.375 | 0 | 200000 | 0 | 0
2021041701 | 7 | 0.4673 | 70095 | 0.75796 | 0 | 0.3123 | 3903.75 | 0 | 0 | 70095 | 43905 | 0 | 3903.75 | 0 | 0 | 47808.75 | 0 | 200000 | 0 | 0
2021041702 | 7 | 0.45516 | 68274 | 0.72344 | 0 | 0.30199 | 3774.875 | 0 | 0 | 68274 | 45726 | 0 | 3774.875 | 0 | 0 | 49500.875 | 0 | 200000 | 0 | 0
2021041703 | 7 | 0.44996 | 67494 | 0.73629 | 0 | 0.2442 | 3052.5 | 0 | 0 | 67494 | 46506 | 0 | 3052.5 | 0 | 0 | 49558.5 | 0 | 200000 | 0 | 0
2021041704 | 7 | 0.44951 | 67426.5 | 0.73308 | 0 | 0.1978 | 2472.5 | 0 | 0 | 67426.5 | 46573.5 | 0 | 2472.5 | 0 | 0 | 49046 | 0 | 200000 | 0 | 0
2021041705 | 7 | 0.4535 | 68025 | 0.68484 | 0 | 0.16466 | 2058.25 | 0 | 0 | 68025 | 45975 | 0 | 2058.25 | 0 | 0 | 48033.25 | 0 | 200000 | 0 | 0
2021041706 | 7 | 0.46608 | 69912 | 0.61827 | 0 | 0.09562 | 1195.25 | 0 | 0 | 69912 | 44088 | 0 | 1195.25 | 0 | 0 | 45283.25 | 0 | 200000 | 0 | 0
2021041707 | 7 | 0.48438 | 72657 | 0.47827 | 0 | 0.06821 | 852.625 | 0.00111 | 55.5 | 72657 | 41343 | 0 | 852.625 | 0 | 55.5 | 42251.125 | 0 | 200000 | 0 | 0
2021041708 | 7 | 0.49752 | 74628 | 0.40305 | 0 | 0.06896 | 862 | 0.04001 | 2000.5 | 74628 | 39372 | 0 | 862 | 0 | 2000.5 | 42234.5 | 0 | 200000 | 0 | 0
2021041709 | 7 | 0.50506 | 75759 | 0.36439 | 0 | 0.06407 | 800.875 | 0.13714 | 6857 | 75759 | 38241 | 0 | 800.875 | 0 | 6857 | 45898.875 | 0 | 200000 | 0 | 0
2021041710 | 7 | 0.50622 | 75933 | 0.30813 | 0 | 0.06325 | 790.625 | 0.22617 | 11308.5 | 75933 | 38067 | 0 | 790.625 | 0 | 11308.5 | 50166.125 | 0 | 200000 | 0 | 0
2021041711 | 7 | 0.50405 | 75607.5 | 0.24406 | 0 | 0.06125 | 765.625 | 0.31039 | 15519.5 | 75607.5 | 38392.5 | 0 | 765.625 | 0 | 15519.5 | 54677.625 | 0 | 200000 | 0 | 0
2021041712 | 7 | 0.49828 | 74742 | 0.24136 | 0 | 0.05967 | 745.875 | 0.39279 | 19639.5 | 74742 | 39258 | 0 | 745.875 | 0 | 19639.5 | 59643.375 | 0 | 200000 | 0 | 0
2021041713 | 7 | 0.49025 | 73537.5 | 0.30812 | 0 | 0.06004 | 750.5 | 0.45597 | 22798.5 | 73537.5 | 40462.5 | 0 | 750.5 | 0 | 22798.5 | 64011.5 | 0 | 200000 | 0 | 0
2021041714 | 7 | 0.48349 | 72523.5 | 0.38119 | 0 | 0.05834 | 729.25 | 0.47608 | 23804 | 72523.5 | 41476.5 | 0 | 729.25 | 0 | 23804 | 66009.75 | 0 | 200000 | 0 | 0
2021041715 | 7 | 0.47639 | 71458.5 | 0.32858 | 0 | 0.0513 | 641.25 | 0.47362 | 23681 | 71458.5 | 42541.5 | 0 | 641.25 | 0 | 23681 | 66863.75 | 0 | 200000 | 0 | 0
2021041716 | 7 | 0.47543 | 71314.5 | 0.3161 | 0 | 0.03426 | 428.25 | 0.41047 | 20523.5 | 71314.5 | 42685.5 | 0 | 428.25 | 0 | 20523.5 | 63637.25 | 0 | 200000 | 0 | 0
2021041717 | 7 | 0.47847 | 71770.5 | 0.29591 | 0 | 0.07704 | 963 | 0.2811 | 14055 | 71770.5 | 42229.5 | 0 | 963 | 0 | 14055 | 57247.5 | 0 | 200000 | 0 | 0
2021041718 | 7 | 0.48559 | 72838.5 | 0.28181 | 0 | 0.13349 | 1668.625 | 0.17836 | 8918 | 72838.5 | 41161.5 | 0 | 1668.625 | 0 | 8918 | 51748.125 | 0 | 200000 | 0 | 0
2021041719 | 7 | 0.49139 | 73708.5 | 0.23074 | 0 | 0.14022 | 1752.75 | 0.03667 | 1833.5 | 73708.5 | 40291.5 | 0 | 1752.75 | 0 | 1833.5 | 43877.75 | 0 | 200000 | 0 | 0
2021041720 | 7 | 0.49875 | 74812.5 | 0.16979 | 0 | 0.15458 | 1932.25 | 0 | 0 | 74812.5 | 39187.5 | 0 | 1932.25 | 0 | 0 | 41119.75 | 0 | 200000 | 0 | 0
2021041721 | 7 | 0.51045 | 76567.5 | 0.15092 | 0 | 0.16168 | 2021 | 0 | 0 | 76567.5 | 37432.5 | 0 | 2021 | 0 | 0 | 39453.5 | 0 | 200000 | 0 | 0
2021041722 | 7 | 0.5049 | 75735 | 0.15036 | 0 | 0.18803 | 2350.375 | 0 | 0 | 75735 | 38265 | 0 | 2350.375 | 0 | 0 | 40615.375 | 0 | 200000 | 0 | 0
2021041723 | 7 | 0.4875 | 73125 | 0.17276 | 0 | 0.20168 | 2521 | 0 | 0 | 73125 | 40875 | 0 | 2521 | 0 | 0 | 43396 | 0 | 200000 | 0 | 0
2021041724 | 7 | 0.4656 | 69840 | 0.17975 | 0 | 0.2083 | 2603.75 | 0 | 0 | 69840 | 44160 | 0 | 2603.75 | 0 | 0 | 46763.75 | 0 | 200000 | 0 | 0
2021041801 | 1 | 0.4479 | 67185 | 0.16127 | 0 | 0.22552 | 2819 | 0 | 0 | 67185 | 46815 | 0 | 2819 | 0 | 0 | 49634 | 0 | 200000 | 0 | 0
2021041802 | 1 | 0.4372 | 65580 | 0.1689 | 0 | 0.22733 | 2841.625 | 0 | 0 | 65580 | 48420 | 0 | 2841.625 | 0 | 0 | 51261.625 | 0 | 200000 | 0 | 0
2021041803 | 1 | 0.43176 | 64764 | 0.20557 | 0 | 0.20477 | 2559.625 | 0 | 0 | 64764 | 49236 | 0 | 2559.625 | 0 | 0 | 51795.625 | 0 | 200000 | 0 | 0
2021041804 | 1 | 0.43019 | 64528.5 | 0.24591 | 0 | 0.17561 | 2195.125 | 0 | 0 | 64528.5 | 49471.5 | 0 | 2195.125 | 0 | 0 | 51666.625 | 0 | 200000 | 0 | 0
2021041805 | 1 | 0.43377 | 65065.5 | 0.23985 | 0 | 0.12425 | 1553.125 | 0 | 0 | 65065.5 | 48934.5 | 0 | 1553.125 | 0 | 0 | 50487.625 | 0 | 200000 | 0 | 0
2021041806 | 1 | 0.4433 | 66495 | 0.29483 | 0 | 0.07537 | 942.125 | 0 | 0 | 66495 | 47505 | 0 | 942.125 | 0 | 0 | 48447.125 | 0 | 200000 | 0 | 0
2021041807 | 1 | 0.45561 | 68341.5 | 0.28908 | 0 | 0.07282 | 910.25 | 0.00125 | 62.5 | 68341.5 | 45658.5 | 0 | 910.25 | 0 | 62.5 | 46631.25 | 0 | 200000 | 0 | 0
2021041808 | 1 | 0.46598 | 69897 | 0.24908 | 0 | 0.08026 | 1003.25 | 0.07146 | 3573 | 69897 | 44103 | 0 | 1003.25 | 0 | 3573 | 48679.25 | 0 | 200000 | 0 | 0
2021041809 | 1 | 0.47072 | 70608 | 0.18262 | 0 | 0.07647 | 955.875 | 0.29555 | 14777.5 | 70608 | 43392 | 0 | 955.875 | 0 | 14777.5 | 59125.375 | 0 | 200000 | 0 | 0
2021041810 | 1 | 0.46792 | 70188 | 0.11359 | 0 | 0.08469 | 1058.625 | 0.47668 | 23834 | 70188 | 43812 | 0 | 1058.625 | 0 | 23834 | 68704.625 | 0 | 200000 | 0 | 0
2021041811 | 1 | 0.46316 | 69474 | 0.09663 | 0 | 0.07815 | 976.875 | 0.52994 | 26497 | 69474 | 44526 | 0 | 976.875 | 0 | 26497 | 71999.875 | 0 | 200000 | 0 | 0
2021041812 | 1 | 0.46131 | 69196.5 | 0.09123 | 0 | 0.06895 | 861.875 | 0.57129 | 28564.5 | 69196.5 | 44803.5 | 0 | 861.875 | 0 | 28564.5 | 74229.875 | 0 | 200000 | 0 | 0
2021041813 | 1 | 0.46028 | 69042 | 0.08924 | 0 | 0.06092 | 761.5 | 0.61103 | 30551.5 | 69042 | 44958 | 0 | 761.5 | 0 | 30551.5 | 76271 | 0 | 200000 | 0 | 0
2021041814 | 1 | 0.45878 | 68817 | 0.11137 | 0 | 0.05815 | 726.875 | 0.62372 | 31186 | 68817 | 45183 | 0 | 726.875 | 0 | 31186 | 77095.875 | 0 | 200000 | 0 | 0
2021041815 | 1 | 0.45761 | 68641.5 | 0.10871 | 0 | 0.06516 | 814.5 | 0.64064 | 32032 | 68641.5 | 45358.5 | 0 | 814.5 | 0 | 32032 | 78205 | 0 | 200000 | 0 | 0
2021041816 | 1 | 0.46074 | 69111 | 0.12466 | 0 | 0.06734 | 841.75 | 0.62356 | 31178 | 69111 | 44889 | 0 | 841.75 | 0 | 31178 | 76908.75 | 0 | 200000 | 0 | 0
2021041817 | 1 | 0.46739 | 70108.5 | 0.1828 | 0 | 0.08732 | 1091.5 | 0.53792 | 26896 | 70108.5 | 43891.5 | 0 | 1091.5 | 0 | 26896 | 71879 | 0 | 200000 | 0 | 0
2021041818 | 1 | 0.47796 | 71694 | 0.12334 | 0 | 0.11344 | 1418 | 0.3216 | 16080 | 71694 | 42306 | 0 | 1418 | 0 | 16080 | 59804 | 0 | 200000 | 0 | 0
2021041819 | 1 | 0.48546 | 72819 | 0.09734 | 0 | 0.11139 | 1392.375 | 0.07209 | 3604.5 | 72819 | 41181 | 0 | 1392.375 | 0 | 3604.5 | 46177.875 | 0 | 200000 | 0 | 0
2021041820 | 1 | 0.49495 | 74242.5 | 0.07889 | 0 | 0.10715 | 1339.375 | 0 | 0 | 74242.5 | 39757.5 | 0 | 1339.375 | 0 | 0 | 41096.875 | 0 | 200000 | 0 | 0
2021041821 | 1 | 0.51179 | 76768.5 | 0.04321 | 0 | 0.12748 | 1593.5 | 0 | 0 | 76768.5 | 37231.5 | 0 | 1593.5 | 0 | 0 | 38825 | 0 | 200000 | 0 | 0
2021041822 | 1 | 0.50285 | 75427.5 | 0.02954 | 0 | 0.14498 | 1812.25 | 0 | 0 | 75427.5 | 38572.5 | 0 | 1812.25 | 0 | 0 | 40384.75 | 0 | 200000 | 0 | 0
2021041823 | 1 | 0.47951 | 71926.5 | 0.01741 | 0 | 0.18261 | 2282.625 | 0 | 0 | 71926.5 | 42073.5 | 0 | 2282.625 | 0 | 0 | 44356.125 | 0 | 200000 | 0 | 0
2021041824 | 1 | 0.45548 | 68322 | 0.04785 | 0 | 0.18334 | 2291.75 | 0 | 0 | 68322 | 45678 | 0 | 2291.75 | 0 | 0 | 47969.75 | 0 | 200000 | 0 | 0
2021041901 | 2 | 0.43907 | 65860.5 | 0.05387 | 0 | 0.17743 | 2217.875 | 0 | 0 | 65860.5 | 48139.5 | 0 | 2217.875 | 0 | 0 | 50357.375 | 0 | 200000 | 0 | 0
2021041902 | 2 | 0.42998 | 64497 | 0.02003 | 0 | 0.18902 | 2362.75 | 0 | 0 | 64497 | 49503 | 0 | 2362.75 | 0 | 0 | 51865.75 | 0 | 200000 | 0 | 0
2021041903 | 2 | 0.42681 | 64021.5 | 0.04406 | 0 | 0.26245 | 3280.625 | 0 | 0 | 64021.5 | 49978.5 | 0 | 3280.625 | 0 | 0 | 53259.125 | 0 | 200000 | 0 | 0
2021041904 | 2 | 0.42998 | 64497 | 0.13658 | 0 | 0.31828 | 3978.5 | 0 | 0 | 64497 | 49503 | 0 | 3978.5 | 0 | 0 | 53481.5 | 0 | 200000 | 0 | 0
2021041905 | 2 | 0.44264 | 66396 | 0.1506 | 0 | 0.31823 | 3977.875 | 0 | 0 | 66396 | 47604 | 0 | 3977.875 | 0 | 0 | 51581.875 | 0 | 200000 | 0 | 0
2021041906 | 2 | 0.47239 | 70858.5 | 0.06253 | 0 | 0.33565 | 4195.625 | 0 | 0 | 70858.5 | 43141.5 | 0 | 4195.625 | 0 | 0 | 47337.125 | 0 | 200000 | 0 | 0
2021041907 | 2 | 0.51574 | 77361 | 0.06121 | 0 | 0.36455 | 4556.875 | 0.00162 | 81 | 77361 | 36639 | 0 | 4556.875 | 0 | 81 | 41276.875 | 0 | 200000 | 0 | 0
2021041908 | 2 | 0.54411 | 81616.5 | 0.03637 | 0 | 0.38025 | 4753.125 | 0.09771 | 4885.5 | 81616.5 | 32383.5 | 0 | 4753.125 | 0 | 4885.5 | 42022.125 | 0 | 200000 | 0 | 0
2021041909 | 2 | 0.55251 | 82876.5 | 0.01093 | 0 | 0.43926 | 5490.75 | 0.33755 | 16877.5 | 82876.5 | 31123.5 | 0 | 5490.75 | 0 | 16877.5 | 53491.75 | 0 | 200000 | 0 | 0
2021041910 | 2 | 0.54939 | 82408.5 | 0.00242 | 0 | 0.46172 | 5771.5 | 0.47707 | 23853.5 | 82408.5 | 31591.5 | 0 | 5771.5 | 0 | 23853.5 | 61216.5 | 0 | 200000 | 0 | 0
2021041911 | 2 | 0.54798 | 82197 | 0.0144 | 0 | 0.48411 | 6051.375 | 0.5414 | 27070 | 82197 | 31803 | 0 | 6051.375 | 0 | 27070 | 64924.375 | 0 | 200000 | 0 | 0
2021041912 | 2 | 0.54948 | 82422 | 0.03445 | 0 | 0.50774 | 6346.75 | 0.59931 | 29965.5 | 82422 | 31578 | 0 | 6346.75 | 0 | 29965.5 | 67890.25 | 0 | 200000 | 0 | 0
2021041913 | 2 | 0.5503 | 82545 | 0.09707 | 0 | 0.5101 | 6376.25 | 0.62587 | 31293.5 | 82545 | 31455 | 0 | 6376.25 | 0 | 31293.5 | 69124.75 | 0 | 200000 | 0 | 0
2021041914 | 2 | 0.54625 | 81937.5 | 0.13208 | 0 | 0.51474 | 6434.25 | 0.64344 | 32172 | 81937.5 | 32062.5 | 0 | 6434.25 | 0 | 32172 | 70668.75 | 0 | 200000 | 0 | 0
2021041915 | 2 | 0.53973 | 80959.5 | 0.14977 | 0 | 0.50842 | 6355.25 | 0.63885 | 31942.5 | 80959.5 | 33040.5 | 0 | 6355.25 | 0 | 31942.5 | 71338.25 | 0 | 200000 | 0 | 0
2021041916 | 2 | 0.53115 | 79672.5 | 0.17701 | 0 | 0.46948 | 5868.5 | 0.58565 | 29282.5 | 79672.5 | 34327.5 | 0 | 5868.5 | 0 | 29282.5 | 69478.5 | 0 | 200000 | 0 | 0
2021041917 | 2 | 0.52861 | 79291.5 | 0.21185 | 0 | 0.43276 | 5409.5 | 0.49776 | 24888 | 79291.5 | 34708.5 | 0 | 5409.5 | 0 | 24888 | 65006 | 0 | 200000 | 0 | 0
2021041918 | 2 | 0.52977 | 79465.5 | 0.21583 | 0 | 0.46538 | 5817.25 | 0.28331 | 14165.5 | 79465.5 | 34534.5 | 0 | 5817.25 | 0 | 14165.5 | 54517.25 | 0 | 200000 | 0 | 0
2021041919 | 2 | 0.53163 | 79744.5 | 0.20034 | 0 | 0.50502 | 6312.75 | 0.06953 | 3476.5 | 79744.5 | 34255.5 | 0 | 6312.75 | 0 | 3476.5 | 44044.75 | 0 | 200000 | 0 | 0
2021041920 | 2 | 0.53779 | 80668.5 | 0.13258 | 0 | 0.50031 | 6253.875 | 0 | 0 | 80668.5 | 33331.5 | 0 | 6253.875 | 0 | 0 | 39585.375 | 0 | 200000 | 0 | 0
2021041921 | 2 | 0.55167 | 82750.5 | 0.17962 | 0 | 0.47945 | 5993.125 | 0 | 0 | 82750.5 | 31249.5 | 0 | 5993.125 | 0 | 0 | 37242.625 | 0 | 200000 | 0 | 0
2021041922 | 2 | 0.53764 | 80646 | 0.31172 | 0 | 0.47539 | 5942.375 | 0 | 0 | 80646 | 33354 | 0 | 5942.375 | 0 | 0 | 39296.375 | 0 | 200000 | 0 | 0
2021041923 | 2 | 0.50837 | 76255.5 | 0.43721 | 0 | 0.50367 | 6295.875 | 0 | 0 | 76255.5 | 37744.5 | 0 | 6295.875 | 0 | 0 | 44040.375 | 0 | 200000 | 0 | 0
2021041924 | 2 | 0.4795 | 71925 | 0.57012 | 0 | 0.53394 | 6674.25 | 0 | 0 | 71925 | 42075 | 0 | 6674.25 | 0 | 0 | 48749.25 | 0 | 200000 | 0 | 0
2021042001 | 3 | 0.45864 | 68796 | 0.69219 | 0 | 0.54288 | 6786 | 0 | 0 | 68796 | 45204 | 0 | 6786 | 0 | 0 | 51990 | 0 | 200000 | 0 | 0
2021042002 | 3 | 0.44717 | 67075.5 | 0.70586 | 0 | 0.55664 | 6958 | 0 | 0 | 67075.5 | 46924.5 | 0 | 6958 | 0 | 0 | 53882.5 | 0 | 200000 | 0 | 0
2021042003 | 3 | 0.4444 | 66660 | 0.6927 | 0 | 0.46977 | 5872.125 | 0 | 0 | 66660 | 47340 | 0 | 5872.125 | 0 | 0 | 53212.125 | 0 | 200000 | 0 | 0
2021042004 | 3 | 0.44646 | 66969 | 0.73692 | 0 | 0.34645 | 4330.625 | 0 | 0 | 66969 | 47031 | 0 | 4330.625 | 0 | 0 | 51361.625 | 0 | 200000 | 0 | 0
2021042005 | 3 | 0.45939 | 68908.5 | 0.76461 | 0 | 0.22019 | 2752.375 | 0 | 0 | 68908.5 | 45091.5 | 0 | 2752.375 | 0 | 0 | 47843.875 | 0 | 200000 | 0 | 0
2021042006 | 3 | 0.48763 | 73144.5 | 0.7408 | 0 | 0.18784 | 2348 | 0 | 0 | 73144.5 | 40855.5 | 0 | 2348 | 0 | 0 | 43203.5 | 0 | 200000 | 0 | 0
2021042007 | 3 | 0.53131 | 79696.5 | 0.61749 | 0 | 0.22679 | 2834.875 | 0.00095 | 47.5 | 79696.5 | 34303.5 | 0 | 2834.875 | 0 | 47.5 | 37185.875 | 0 | 200000 | 0 | 0
2021042008 | 3 | 0.55726 | 83589 | 0.48032 | 0 | 0.36784 | 4598 | 0.08669 | 4334.5 | 83589 | 30411 | 0 | 4598 | 0 | 4334.5 | 39343.5 | 0 | 200000 | 0 | 0
2021042009 | 3 | 0.55831 | 83746.5 | 0.37603 | 0 | 0.4145 | 5181.25 | 0.31682 | 15841 | 83746.5 | 30253.5 | 0 | 5181.25 | 0 | 15841 | 51275.75 | 0 | 200000 | 0 | 0
2021042010 | 3 | 0.5518 | 82770 | 0.41345 | 0 | 0.36999 | 4624.875 | 0.48159 | 24079.5 | 82770 | 31230 | 0 | 4624.875 | 0 | 24079.5 | 59934.375 | 0 | 200000 | 0 | 0
2021042011 | 3 | 0.54685 | 82027.5 | 0.51096 | 0 | 0.28368 | 3546 | 0.5735 | 28675 | 82027.5 | 31972.5 | 0 | 3546 | 0 | 28675 | 64193.5 | 0 | 200000 | 0 | 0
2021042012 | 3 | 0.54417 | 81625.5 | 0.63567 | 0 | 0.1952 | 2440 | 0.61384 | 30692 | 81625.5 | 32374.5 | 0 | 2440 | 0 | 30692 | 65506.5 | 0 | 200000 | 0 | 0
2021042013 | 3 | 0.54113 | 81169.5 | 0.71488 | 0 | 0.12626 | 1578.25 | 0.63323 | 31661.5 | 81169.5 | 32830.5 | 0 | 1578.25 | 0 | 31661.5 | 66070.25 | 0 | 200000 | 0 | 0
2021042014 | 3 | 0.53685 | 80527.5 | 0.66217 | 0 | 0.10335 | 1291.875 | 0.64515 | 32257.5 | 80527.5 | 33472.5 | 0 | 1291.875 | 0 | 32257.5 | 67021.875 | 0 | 200000 | 0 | 0
2021042015 | 3 | 0.53403 | 80104.5 | 0.54306 | 0 | 0.1246 | 1557.5 | 0.64506 | 32253 | 80104.5 | 33895.5 | 0 | 1557.5 | 0 | 32253 | 67706 | 0 | 200000 | 0 | 0
2021042016 | 3 | 0.53341 | 80011.5 | 0.43433 | 0 | 0.19946 | 2493.25 | 0.61319 | 30659.5 | 80011.5 | 33988.5 | 0 | 2493.25 | 0 | 30659.5 | 67141.25 | 0 | 200000 | 0 | 0
2021042017 | 3 | 0.53758 | 80637 | 0.36651 | 0 | 0.24436 | 3054.5 | 0.51951 | 25975.5 | 80637 | 33363 | 0 | 3054.5 | 0 | 25975.5 | 62393 | 0 | 200000 | 0 | 0
2021042018 | 3 | 0.54209 | 81313.5 | 0.33015 | 0 | 0.30307 | 3788.375 | 0.30004 | 15002 | 81313.5 | 32686.5 | 0 | 3788.375 | 0 | 15002 | 51476.875 | 0 | 200000 | 0 | 0
2021042019 | 3 | 0.5465 | 81975 | 0.30968 | 0 | 0.33969 | 4246.125 | 0.06307 | 3153.5 | 81975 | 32025 | 0 | 4246.125 | 0 | 3153.5 | 39424.625 | 0 | 200000 | 0 | 0
2021042020 | 3 | 0.55073 | 82609.5 | 0.31253 | 0 | 0.38927 | 4865.875 | 0 | 0 | 82609.5 | 31390.5 | 0 | 4865.875 | 0 | 0 | 36256.375 | 0 | 200000 | 0 | 0
2021042021 | 3 | 0.56241 | 84361.5 | 0.32973 | 0 | 0.41383 | 5172.875 | 0 | 0 | 84361.5 | 29638.5 | 0 | 5172.875 | 0 | 0 | 34811.375 | 0 | 200000 | 0 | 0
2021042022 | 3 | 0.54702 | 82053 | 0.28257 | 0 | 0.45395 | 5674.375 | 0 | 0 | 82053 | 31947 | 0 | 5674.375 | 0 | 0 | 37621.375 | 0 | 200000 | 0 | 0
2021042023 | 3 | 0.51744 | 77616 | 0.2415 | 0 | 0.46385 | 5798.125 | 0 | 0 | 77616 | 36384 | 0 | 5798.125 | 0 | 0 | 42182.125 | 0 | 200000 | 0 | 0
2021042024 | 3 | 0.48796 | 73194 | 0.1877 | 0 | 0.46249 | 5781.125 | 0 | 0 | 73194 | 40806 | 0 | 5781.125 | 0 | 0 | 46587.125 | 0 | 200000 | 0 | 0
2021042101 | 4 | 0.46597 | 69895.5 | 0.29278 | 0 | 0.47969 | 5996.125 | 0 | 0 | 69895.5 | 44104.5 | 0 | 5996.125 | 0 | 0 | 50100.625 | 0 | 200000 | 0 | 0
2021042102 | 4 | 0.45359 | 68038.5 | 0.33617 | 0 | 0.47159 | 5894.875 | 0 | 0 | 68038.5 | 45961.5 | 0 | 5894.875 | 0 | 0 | 51856.375 | 0 | 200000 | 0 | 0
2021042103 | 4 | 0.44714 | 67071 | 0.34658 | 0 | 0.4496 | 5620 | 0 | 0 | 67071 | 46929 | 0 | 5620 | 0 | 0 | 52549 | 0 | 200000 | 0 | 0
2021042104 | 4 | 0.44774 | 67161 | 0.36503 | 0 | 0.42596 | 5324.5 | 0 | 0 | 67161 | 46839 | 0 | 5324.5 | 0 | 0 | 52163.5 | 0 | 200000 | 0 | 0
2021042105 | 4 | 0.45632 | 68448 | 0.32879 | 0 | 0.44506 | 5563.25 | 0 | 0 | 68448 | 45552 | 0 | 5563.25 | 0 | 0 | 51115.25 | 0 | 200000 | 0 | 0
2021042106 | 4 | 0.48246 | 72369 | 0.28677 | 0 | 0.44763 | 5595.375 | 0 | 0 | 72369 | 41631 | 0 | 5595.375 | 0 | 0 | 47226.375 | 0 | 200000 | 0 | 0
2021042107 | 4 | 0.52277 | 78415.5 | 0.40412 | 0 | 0.43337 | 5417.125 | 0.00204 | 102 | 78415.5 | 35584.5 | 0 | 5417.125 | 0 | 102 | 41103.625 | 0 | 200000 | 0 | 0
2021042108 | 4 | 0.55174 | 82761 | 0.6163 | 0 | 0.45999 | 5749.875 | 0.09741 | 4870.5 | 82761 | 31239 | 0 | 5749.875 | 0 | 4870.5 | 41859.375 | 0 | 200000 | 0 | 0
2021042109 | 4 | 0.56389 | 84583.5 | 0.50985 | 0 | 0.51028 | 6378.5 | 0.34708 | 17354 | 84583.5 | 29416.5 | 0 | 6378.5 | 0 | 17354 | 53149 | 0 | 200000 | 0 | 0
2021042110 | 4 | 0.56582 | 84873 | 0.68506 | 0 | 0.52507 | 6563.375 | 0.52735 | 26367.5 | 84873 | 29127 | 0 | 6563.375 | 0 | 26367.5 | 62057.875 | 0 | 200000 | 0 | 0
2021042111 | 4 | 0.56629 | 84943.5 | 0.83158 | 0 | 0.51068 | 6383.5 | 0.61674 | 30837 | 84943.5 | 29056.5 | 0 | 6383.5 | 0 | 30837 | 66277 | 0 | 200000 | 0 | 0
2021042112 | 4 | 0.56566 | 84849 | 0.87613 | 0 | 0.50383 | 6297.875 | 0.6633 | 33165 | 84849 | 29151 | 0 | 6297.875 | 0 | 33165 | 68613.875 | 0 | 200000 | 0 | 0
2021042113 | 4 | 0.56639 | 84958.5 | 0.90613 | 0 | 0.55189 | 6898.625 | 0.68401 | 34200.5 | 84958.5 | 29041.5 | 0 | 6898.625 | 0 | 34200.5 | 70140.625 | 0 | 200000 | 0 | 0
2021042114 | 4 | 0.5653 | 84795 | 0.94352 | 0 | 0.61011 | 7626.375 | 0.6931 | 34655 | 84795 | 29205 | 0 | 7626.375 | 0 | 34655 | 71486.375 | 0 | 200000 | 0 | 0
2021042115 | 4 | 0.56188 | 84282 | 0.94844 | 0 | 0.6387 | 7983.75 | 0.68512 | 34256 | 84282 | 29718 | 0 | 7983.75 | 0 | 34256 | 71957.75 | 0 | 200000 | 0 | 0
2021042116 | 4 | 0.55125 | 82687.5 | 0.94722 | 0 | 0.66144 | 8268 | 0.64796 | 32398 | 82687.5 | 31312.5 | 0 | 8268 | 0 | 32398 | 71978.5 | 0 | 200000 | 0 | 0
2021042117 | 4 | 0.5507 | 82605 | 0.96132 | 0 | 0.67884 | 8485.5 | 0.56055 | 28027.5 | 82605 | 31395 | 0 | 8485.5 | 0 | 28027.5 | 67908 | 0 | 200000 | 0 | 0
2021042118 | 4 | 0.55772 | 83658 | 0.95449 | 0 | 0.69234 | 8654.25 | 0.36781 | 18390.5 | 83658 | 30342 | 0 | 8654.25 | 0 | 18390.5 | 57386.75 | 0 | 200000 | 0 | 0
2021042119 | 4 | 0.56482 | 84723 | 0.93901 | 0 | 0.72183 | 9022.875 | 0.08984 | 4492 | 84723 | 29277 | 0 | 9022.875 | 0 | 4492 | 42791.875 | 0 | 200000 | 0 | 0
2021042120 | 4 | 0.57349 | 86023.5 | 0.95918 | 0 | 0.72732 | 9091.5 | 0.00101 | 50.5 | 86023.5 | 27976.5 | 0 | 9091.5 | 0 | 50.5 | 37118.5 | 0 | 200000 | 0 | 0
2021042121 | 4 | 0.58968 | 88452 | 0.96234 | 0 | 0.72138 | 9017.25 | 0 | 0 | 88452 | 25548 | 0 | 9017.25 | 0 | 0 | 34565.25 | 0 | 200000 | 0 | 0
2021042122 | 4 | 0.58124 | 87186 | 0.94975 | 0 | 0.71987 | 8998.375 | 0 | 0 | 87186 | 26814 | 0 | 8998.375 | 0 | 0 | 35812.375 | 0 | 200000 | 0 | 0
2021042123 | 4 | 0.5564 | 83460 | 0.92284 | 0 | 0.70998 | 8874.75 | 0 | 0 | 83460 | 30540 | 0 | 8874.75 | 0 | 0 | 39414.75 | 0 | 200000 | 0 | 0
2021042124 | 4 | 0.53028 | 79542 | 0.84296 | 0 | 0.67548 | 8443.5 | 0 | 0 | 79542 | 34458 | 0 | 8443.5 | 0 | 0 | 42901.5 | 0 | 200000 | 0 | 0
2021042201 | 5 | 0.5122 | 76830 | 0.80708 | 0 | 0.64611 | 8076.375 | 0 | 0 | 76830 | 37170 | 0 | 8076.375 | 0 | 0 | 45246.375 | 0 | 200000 | 0 | 0
2021042202 | 5 | 0.5036 | 75540 | 0.8351 | 0 | 0.65268 | 8158.5 | 0 | 0 | 75540 | 38460 | 0 | 8158.5 | 0 | 0 | 46618.5 | 0 | 200000 | 0 | 0
2021042203 | 5 | 0.50154 | 75231 | 0.84156 | 0 | 0.65996 | 8249.5 | 0 | 0 | 75231 | 38769 | 0 | 8249.5 | 0 | 0 | 47018.5 | 0 | 200000 | 0 | 0
2021042204 | 5 | 0.50578 | 75867 | 0.91023 | 0 | 0.66688 | 8336 | 0 | 0 | 75867 | 38133 | 0 | 8336 | 0 | 0 | 46469 | 0 | 200000 | 0 | 0
2021042205 | 5 | 0.51847 | 77770.5 | 0.93892 | 0 | 0.61701 | 7712.625 | 0 | 0 | 77770.5 | 36229.5 | 0 | 7712.625 | 0 | 0 | 43942.125 | 0 | 200000 | 0 | 0
2021042206 | 5 | 0.55144 | 82716 | 0.93874 | 0 | 0.53547 | 6693.375 | 0 | 0 | 82716 | 31284 | 0 | 6693.375 | 0 | 0 | 37977.375 | 0 | 200000 | 0 | 0
2021042207 | 5 | 0.59536 | 89304 | 0.93499 | 0 | 0.41081 | 5135.125 | 0.00327 | 163.5 | 89304 | 24696 | 0 | 5135.125 | 0 | 163.5 | 29994.625 | 0 | 200000 | 0 | 0
2021042208 | 5 | 0.61929 | 92893.5 | 0.9409 | 0 | 0.41195 | 5149.375 | 0.13551 | 6775.5 | 92893.5 | 21106.5 | 0 | 5149.375 | 0 | 6775.5 | 33031.375 | 0 | 200000 | 0 | 0
2021042209 | 5 | 0.616 | 92400 | 0.95024 | 0 | 0.42691 | 5336.375 | 0.40016 | 20008 | 92400 | 21600 | 0 | 5336.375 | 0 | 20008 | 46944.375 | 0 | 200000 | 0 | 0
2021042210 | 5 | 0.60577 | 90865.5 | 0.95886 | 0 | 0.42664 | 5333 | 0.55913 | 27956.5 | 90865.5 | 23134.5 | 0 | 5333 | 0 | 27956.5 | 56424 | 0 | 200000 | 0 | 0
2021042211 | 5 | 0.59685 | 89527.5 | 0.96456 | 0 | 0.38243 | 4780.375 | 0.6084 | 30420 | 89527.5 | 24472.5 | 0 | 4780.375 | 0 | 30420 | 59672.875 | 0 | 200000 | 0 | 0
2021042212 | 5 | 0.58858 | 88287 | 0.97302 | 0 | 0.33501 | 4187.625 | 0.62248 | 31124 | 88287 | 25713 | 0 | 4187.625 | 0 | 31124 | 61024.625 | 0 | 200000 | 0 | 0
2021042213 | 5 | 0.58254 | 87381 | 0.97617 | 0 | 0.29336 | 3667 | 0.67606 | 33803 | 87381 | 26619 | 0 | 3667 | 0 | 33803 | 64089 | 0 | 200000 | 0 | 0
2021042214 | 5 | 0.576 | 86400 | 0.97912 | 0 | 0.28026 | 3503.25 | 0.68695 | 34347.5 | 86400 | 27600 | 0 | 3503.25 | 0 | 34347.5 | 65450.75 | 0 | 200000 | 0 | 0
2021042215 | 5 | 0.56718 | 85077 | 0.98221 | 0 | 0.28019 | 3502.375 | 0.68163 | 34081.5 | 85077 | 28923 | 0 | 3502.375 | 0 | 34081.5 | 66506.875 | 0 | 200000 | 0 | 0
2021042216 | 5 | 0.55927 | 83890.5 | 0.9853 | 0 | 0.28206 | 3525.75 | 0.64786 | 32393 | 83890.5 | 30109.5 | 0 | 3525.75 | 0 | 32393 | 66028.25 | 0 | 200000 | 0 | 0
2021042217 | 5 | 0.55805 | 83707.5 | 0.98564 | 0 | 0.31633 | 3954.125 | 0.60009 | 30004.5 | 83707.5 | 30292.5 | 0 | 3954.125 | 0 | 30004.5 | 64251.125 | 0 | 200000 | 0 | 0
2021042218 | 5 | 0.56124 | 84186 | 0.97279 | 0 | 0.38428 | 4803.5 | 0.37247 | 18623.5 | 84186 | 29814 | 0 | 4803.5 | 0 | 18623.5 | 53241 | 0 | 200000 | 0 | 0
2021042219 | 5 | 0.56536 | 84804 | 0.96181 | 0 | 0.41622 | 5202.75 | 0.07698 | 3849 | 84804 | 29196 | 0 | 5202.75 | 0 | 3849 | 38247.75 | 0 | 200000 | 0 | 0
2021042220 | 5 | 0.57561 | 86341.5 | 0.93033 | 0 | 0.4194 | 5242.5 | 0.00055 | 27.5 | 86341.5 | 27658.5 | 0 | 5242.5 | 0 | 27.5 | 32928.5 | 0 | 200000 | 0 | 0
2021042221 | 5 | 0.59177 | 88765.5 | 0.84665 | 0 | 0.42107 | 5263.375 | 0 | 0 | 88765.5 | 25234.5 | 0 | 5263.375 | 0 | 0 | 30497.875 | 0 | 200000 | 0 | 0
2021042222 | 5 | 0.58437 | 87655.5 | 0.88629 | 0 | 0.4113 | 5141.25 | 0 | 0 | 87655.5 | 26344.5 | 0 | 5141.25 | 0 | 0 | 31485.75 | 0 | 200000 | 0 | 0
2021042223 | 5 | 0.55872 | 83808 | 0.88437 | 0 | 0.44416 | 5552 | 0 | 0 | 83808 | 30192 | 0 | 5552 | 0 | 0 | 35744 | 0 | 200000 | 0 | 0
2021042224 | 5 | 0.53241 | 79861.5 | 0.91254 | 0 | 0.47592 | 5949 | 0 | 0 | 79861.5 | 34138.5 | 0 | 5949 | 0 | 0 | 40087.5 | 0 | 200000 | 0 | 0
2021042301 | 6 | 0.51451 | 77176.5 | 0.89843 | 0 | 0.49016 | 6127 | 0 | 0 | 77176.5 | 36823.5 | 0 | 6127 | 0 | 0 | 42950.5 | 0 | 200000 | 0 | 0
2021042302 | 6 | 0.50542 | 75813 | 0.87629 | 0 | 0.44873 | 5609.125 | 0 | 0 | 75813 | 38187 | 0 | 5609.125 | 0 | 0 | 43796.125 | 0 | 200000 | 0 | 0
2021042303 | 6 | 0.50236 | 75354 | 0.90025 | 0 | 0.4029 | 5036.25 | 0 | 0 | 75354 | 38646 | 0 | 5036.25 | 0 | 0 | 43682.25 | 0 | 200000 | 0 | 0
2021042304 | 6 | 0.50415 | 75622.5 | 0.88005 | 0 | 0.31781 | 3972.625 | 0 | 0 | 75622.5 | 38377.5 | 0 | 3972.625 | 0 | 0 | 42350.125 | 0 | 200000 | 0 | 0
2021042305 | 6 | 0.51852 | 77778 | 0.83188 | 0 | 0.23547 | 2943.375 | 0 | 0 | 77778 | 36222 | 0 | 2943.375 | 0 | 0 | 39165.375 | 0 | 200000 | 0 | 0
2021042306 | 6 | 0.54714 | 82071 | 0.81202 | 0 | 0.16216 | 2027 | 0 | 0 | 82071 | 31929 | 0 | 2027 | 0 | 0 | 33956 | 0 | 200000 | 0 | 0
2021042307 | 6 | 0.58798 | 88197 | 0.82879 | 0 | 0.11509 | 1438.625 | 0.00435 | 217.5 | 88197 | 25803 | 0 | 1438.625 | 0 | 217.5 | 27459.125 | 0 | 200000 | 0 | 0
2021042308 | 6 | 0.60759 | 91138.5 | 0.77055 | 0 | 0.10901 | 1362.625 | 0.14708 | 7354 | 91138.5 | 22861.5 | 0 | 1362.625 | 0 | 7354 | 31578.125 | 0 | 200000 | 0 | 0
2021042309 | 6 | 0.59917 | 89875.5 | 0.67057 | 0 | 0.101 | 1262.5 | 0.42749 | 21374.5 | 89875.5 | 24124.5 | 0 | 1262.5 | 0 | 21374.5 | 46761.5 | 0 | 200000 | 0 | 0
2021042310 | 6 | 0.58114 | 87171 | 0.74929 | 0 | 0.09699 | 1212.375 | 0.56671 | 28335.5 | 87171 | 26829 | 0 | 1212.375 | 0 | 28335.5 | 56376.875 | 0 | 200000 | 0 | 0
2021042311 | 6 | 0.56627 | 84940.5 | 0.80812 | 0 | 0.10456 | 1307 | 0.63248 | 31624 | 84940.5 | 29059.5 | 0 | 1307 | 0 | 31624 | 61990.5 | 0 | 200000 | 0 | 0
2021042312 | 6 | 0.55304 | 82956 | 0.80018 | 0 | 0.10921 | 1365.125 | 0.68184 | 34092 | 82956 | 31044 | 0 | 1365.125 | 0 | 34092 | 66501.125 | 0 | 200000 | 0 | 0
2021042313 | 6 | 0.54241 | 81361.5 | 0.74662 | 0 | 0.10785 | 1348.125 | 0.7092 | 35460 | 81361.5 | 32638.5 | 0 | 1348.125 | 0 | 35460 | 69446.625 | 0 | 200000 | 0 | 0
2021042314 | 6 | 0.53307 | 79960.5 | 0.76783 | 0 | 0.11318 | 1414.75 | 0.73419 | 36709.5 | 79960.5 | 34039.5 | 0 | 1414.75 | 0 | 36709.5 | 72163.75 | 0 | 200000 | 0 | 0
2021042315 | 6 | 0.52381 | 78571.5 | 0.76209 | 0 | 0.10234 | 1279.25 | 0.74206 | 37103 | 78571.5 | 35428.5 | 0 | 1279.25 | 0 | 37103 | 73810.75 | 0 | 200000 | 0 | 0
2021042316 | 6 | 0.51574 | 77361 | 0.81366 | 0 | 0.10288 | 1286 | 0.72559 | 36279.5 | 77361 | 36639 | 0 | 1286 | 0 | 36279.5 | 74204.5 | 0 | 200000 | 0 | 0
2021042317 | 6 | 0.51518 | 77277 | 0.79529 | 0 | 0.10945 | 1368.125 | 0.65292 | 32646 | 77277 | 36723 | 0 | 1368.125 | 0 | 32646 | 70737.125 | 0 | 200000 | 0 | 0
2021042318 | 6 | 0.51771 | 77656.5 | 0.76247 | 0 | 0.10942 | 1367.75 | 0.45544 | 22772 | 77656.5 | 36343.5 | 0 | 1367.75 | 0 | 22772 | 60483.25 | 0 | 200000 | 0 | 0
2021042319 | 6 | 0.51698 | 77547 | 0.71222 | 0 | 0.12128 | 1516 | 0.1149 | 5745 | 77547 | 36453 | 0 | 1516 | 0 | 5745 | 43714 | 0 | 200000 | 0 | 0
2021042320 | 6 | 0.52194 | 78291 | 0.57759 | 0 | 0.12373 | 1546.625 | 0.00066 | 33 | 78291 | 35709 | 0 | 1546.625 | 0 | 33 | 37288.625 | 0 | 200000 | 0 | 0
2021042321 | 6 | 0.53393 | 80089.5 | 0.54614 | 0 | 0.11826 | 1478.25 | 0 | 0 | 80089.5 | 33910.5 | 0 | 1478.25 | 0 | 0 | 35388.75 | 0 | 200000 | 0 | 0
2021042322 | 6 | 0.52842 | 79263 | 0.61906 | 0 | 0.10164 | 1270.5 | 0 | 0 | 79263 | 34737 | 0 | 1270.5 | 0 | 0 | 36007.5 | 0 | 200000 | 0 | 0
2021042323 | 6 | 0.50776 | 76164 | 0.63122 | 0 | 0.0877 | 1096.25 | 0 | 0 | 76164 | 37836 | 0 | 1096.25 | 0 | 0 | 38932.25 | 0 | 200000 | 0 | 0
2021042324 | 6 | 0.48315 | 72472.5 | 0.64753 | 0 | 0.08539 | 1067.375 | 0 | 0 | 72472.5 | 41527.5 | 0 | 1067.375 | 0 | 0 | 42594.875 | 0 | 200000 | 0 | 0
2021042401 | 7 | 0.46311 | 69466.5 | 0.67844 | 0 | 0.09275 | 1159.375 | 0 | 0 | 69466.5 | 44533.5 | 0 | 1159.375 | 0 | 0 | 45692.875 | 0 | 200000 | 0 | 0
2021042402 | 7 | 0.45303 | 67954.5 | 0.65914 | 0 | 0.1041 | 1301.25 | 0 | 0 | 67954.5 | 46045.5 | 0 | 1301.25 | 0 | 0 | 47346.75 | 0 | 200000 | 0 | 0
2021042403 | 7 | 0.44742 | 67113 | 0.60351 | 0 | 0.10397 | 1299.625 | 0 | 0 | 67113 | 46887 | 0 | 1299.625 | 0 | 0 | 48186.625 | 0 | 200000 | 0 | 0
2021042404 | 7 | 0.44798 | 67197 | 0.56902 | 0 | 0.09843 | 1230.375 | 0 | 0 | 67197 | 46803 | 0 | 1230.375 | 0 | 0 | 48033.375 | 0 | 200000 | 0 | 0
2021042405 | 7 | 0.4529 | 67935 | 0.47653 | 0 | 0.09954 | 1244.25 | 0 | 0 | 67935 | 46065 | 0 | 1244.25 | 0 | 0 | 47309.25 | 0 | 200000 | 0 | 0
2021042406 | 7 | 0.46601 | 69901.5 | 0.39373 | 0 | 0.0967 | 1208.75 | 0 | 0 | 69901.5 | 44098.5 | 0 | 1208.75 | 0 | 0 | 45307.25 | 0 | 200000 | 0 | 0
2021042407 | 7 | 0.48273 | 72409.5 | 0.3445 | 0 | 0.09922 | 1240.25 | 0.0053 | 265 | 72409.5 | 41590.5 | 0 | 1240.25 | 0 | 265 | 43095.75 | 0 | 200000 | 0 | 0
2021042408 | 7 | 0.49577 | 74365.5 | 0.27227 | 0 | 0.11542 | 1442.75 | 0.09084 | 4542 | 74365.5 | 39634.5 | 0 | 1442.75 | 0 | 4542 | 45619.25 | 0 | 200000 | 0 | 0
2021042409 | 7 | 0.5018 | 75270 | 0.1469 | 0 | 0.13282 | 1660.25 | 0.21348 | 10674 | 75270 | 38730 | 0 | 1660.25 | 0 | 10674 | 51064.25 | 0 | 200000 | 0 | 0
2021042410 | 7 | 0.50216 | 75324 | 0.06951 | 0 | 0.15132 | 1891.5 | 0.25885 | 12942.5 | 75324 | 38676 | 0 | 1891.5 | 0 | 12942.5 | 53510 | 0 | 200000 | 0 | 0
2021042411 | 7 | 0.49805 | 74707.5 | 0.03425 | 0 | 0.1498 | 1872.5 | 0.24163 | 12081.5 | 74707.5 | 39292.5 | 0 | 1872.5 | 0 | 12081.5 | 53246.5 | 0 | 200000 | 0 | 0
2021042412 | 7 | 0.49261 | 73891.5 | 0.02494 | 0 | 0.12967 | 1620.875 | 0.24409 | 12204.5 | 73891.5 | 40108.5 | 0 | 1620.875 | 0 | 12204.5 | 53933.875 | 0 | 200000 | 0 | 0
2021042413 | 7 | 0.48795 | 73192.5 | 0.08077 | 0 | 0.11716 | 1464.5 | 0.21471 | 10735.5 | 73192.5 | 40807.5 | 0 | 1464.5 | 0 | 10735.5 | 53007.5 | 0 | 200000 | 0 | 0
2021042414 | 7 | 0.48492 | 72738 | 0.13512 | 0 | 0.08358 | 1044.75 | 0.21353 | 10676.5 | 72738 | 41262 | 0 | 1044.75 | 0 | 10676.5 | 52983.25 | 0 | 200000 | 0 | 0
2021042415 | 7 | 0.48177 | 72265.5 | 0.20594 | 0 | 0.03458 | 432.25 | 0.17988 | 8994 | 72265.5 | 41734.5 | 0 | 432.25 | 0 | 8994 | 51160.75 | 0 | 200000 | 0 | 0
2021042416 | 7 | 0.48483 | 72724.5 | 0.29918 | 0 | 0.01297 | 162.125 | 0.15671 | 7835.5 | 72724.5 | 41275.5 | 0 | 162.125 | 0 | 7835.5 | 49273.125 | 0 | 200000 | 0 | 0
2021042417 | 7 | 0.49058 | 73587 | 0.26086 | 0 | 0.01783 | 222.875 | 0.14538 | 7269 | 73587 | 40413 | 0 | 222.875 | 0 | 7269 | 47904.875 | 0 | 200000 | 0 | 0
2021042418 | 7 | 0.49656 | 74484 | 0.23808 | 0 | 0.0665 | 831.25 | 0.07022 | 3511 | 74484 | 39516 | 0 | 831.25 | 0 | 3511 | 43858.25 | 0 | 200000 | 0 | 0
2021042419 | 7 | 0.5005 | 75075 | 0.24064 | 0 | 0.08818 | 1102.25 | 0.01816 | 908 | 75075 | 38925 | 0 | 1102.25 | 0 | 908 | 40935.25 | 0 | 200000 | 0 | 0
2021042420 | 7 | 0.50656 | 75984 | 0.28644 | 0 | 0.09341 | 1167.625 | 0 | 0 | 75984 | 38016 | 0 | 1167.625 | 0 | 0 | 39183.625 | 0 | 200000 | 0 | 0
2021042421 | 7 | 0.51405 | 77107.5 | 0.30804 | 0 | 0.11789 | 1473.625 | 0 | 0 | 77107.5 | 36892.5 | 0 | 1473.625 | 0 | 0 | 38366.125 | 0 | 200000 | 0 | 0
2021042422 | 7 | 0.50386 | 75579 | 0.41158 | 0 | 0.10929 | 1366.125 | 0 | 0 | 75579 | 38421 | 0 | 1366.125 | 0 | 0 | 39787.125 | 0 | 200000 | 0 | 0
2021042423 | 7 | 0.48407 | 72610.5 | 0.364 | 0 | 0.10305 | 1288.125 | 0 | 0 | 72610.5 | 41389.5 | 0 | 1288.125 | 0 | 0 | 42677.625 | 0 | 200000 | 0 | 0
2021042424 | 7 | 0.46118 | 69177 | 0.31279 | 0 | 0.1319 | 1648.75 | 0 | 0 | 69177 | 44823 | 0 | 1648.75 | 0 | 0 | 46471.75 | 0 | 200000 | 0 | 0
2021042501 | 1 | 0.44222 | 66333 | 0.26341 | 0 | 0.14529 | 1816.125 | 0 | 0 | 66333 | 47667 | 0 | 1816.125 | 0 | 0 | 49483.125 | 0 | 200000 | 0 | 0
2021042502 | 1 | 0.42861 | 64291.5 | 0.19246 | 0 | 0.15855 | 1981.875 | 0 | 0 | 64291.5 | 49708.5 | 0 | 1981.875 | 0 | 0 | 51690.375 | 0 | 200000 | 0 | 0
2021042503 | 1 | 0.42131 | 63196.5 | 0.055 | 0 | 0.1992 | 2490 | 0 | 0 | 63196.5 | 50803.5 | 0 | 2490 | 0 | 0 | 53293.5 | 0 | 200000 | 0 | 0
2021042504 | 1 | 0.41758 | 62637 | 0.01504 | 0 | 0.20717 | 2589.625 | 0 | 0 | 62637 | 51363 | 0 | 2589.625 | 0 | 0 | 53952.625 | 0 | 200000 | 0 | 0
2021042505 | 1 | 0.41921 | 62881.5 | 0.01682 | 0 | 0.20193 | 2524.125 | 0 | 0 | 62881.5 | 51118.5 | 0 | 2524.125 | 0 | 0 | 53642.625 | 0 | 200000 | 0 | 0
2021042506 | 1 | 0.42563 | 63844.5 | 0.0342 | 0 | 0.21488 | 2686 | 0 | 0 | 63844.5 | 50155.5 | 0 | 2686 | 0 | 0 | 52841.5 | 0 | 200000 | 0 | 0
2021042507 | 1 | 0.43619 | 65428.5 | 0.11991 | 0 | 0.29753 | 3719.125 | 0.00418 | 209 | 65428.5 | 48571.5 | 0 | 3719.125 | 0 | 209 | 52499.625 | 0 | 200000 | 0 | 0
2021042508 | 1 | 0.44874 | 67311 | 0.21219 | 0 | 0.38903 | 4862.875 | 0.08906 | 4453 | 67311 | 46689 | 0 | 4862.875 | 0 | 4453 | 56004.875 | 0 | 200000 | 0 | 0
2021042509 | 1 | 0.46526 | 69789 | 0.30624 | 0 | 0.44111 | 5513.875 | 0.24906 | 12453 | 69789 | 44211 | 0 | 5513.875 | 0 | 12453 | 62177.875 | 0 | 200000 | 0 | 0
2021042510 | 1 | 0.47636 | 71454 | 0.29393 | 0 | 0.4654 | 5817.5 | 0.36481 | 18240.5 | 71454 | 42546 | 0 | 5817.5 | 0 | 18240.5 | 66604 | 0 | 200000 | 0 | 0
2021042511 | 1 | 0.48094 | 72141 | 0.3588 | 0 | 0.46546 | 5818.25 | 0.48453 | 24226.5 | 72141 | 41859 | 0 | 5818.25 | 0 | 24226.5 | 71903.75 | 0 | 200000 | 0 | 0
2021042512 | 1 | 0.48253 | 72379.5 | 0.43779 | 0 | 0.46923 | 5865.375 | 0.54657 | 27328.5 | 72379.5 | 41620.5 | 0 | 5865.375 | 0 | 27328.5 | 74814.375 | 0 | 200000 | 0 | 0
2021042513 | 1 | 0.47909 | 71863.5 | 0.51488 | 0 | 0.41082 | 5135.25 | 0.53882 | 26941 | 71863.5 | 42136.5 | 0 | 5135.25 | 0 | 26941 | 74212.75 | 0 | 200000 | 0 | 0
2021042514 | 1 | 0.47201 | 70801.5 | 0.56474 | 0 | 0.26851 | 3356.375 | 0.48257 | 24128.5 | 70801.5 | 43198.5 | 0 | 3356.375 | 0 | 24128.5 | 70683.375 | 0 | 200000 | 0 | 0
2021042515 | 1 | 0.46755 | 70132.5 | 0.63578 | 0 | 0.15219 | 1902.375 | 0.51066 | 25533 | 70132.5 | 43867.5 | 0 | 1902.375 | 0 | 25533 | 71302.875 | 0 | 200000 | 0 | 0
2021042516 | 1 | 0.46498 | 69747 | 0.77644 | 0 | 0.11949 | 1493.625 | 0.55673 | 27836.5 | 69747 | 44253 | 0 | 1493.625 | 0 | 27836.5 | 73583.125 | 0 | 200000 | 0 | 0
2021042517 | 1 | 0.46908 | 70362 | 0.8622 | 0 | 0.14881 | 1860.125 | 0.47073 | 23536.5 | 70362 | 43638 | 0 | 1860.125 | 0 | 23536.5 | 69034.625 | 0 | 200000 | 0 | 0
2021042518 | 1 | 0.47713 | 71569.5 | 0.88709 | 0 | 0.23631 | 2953.875 | 0.2625 | 13125 | 71569.5 | 42430.5 | 0 | 2953.875 | 0 | 13125 | 58509.375 | 0 | 200000 | 0 | 0
2021042519 | 1 | 0.48515 | 72772.5 | 0.92112 | 0 | 0.27482 | 3435.25 | 0.07376 | 3688 | 72772.5 | 41227.5 | 0 | 3435.25 | 0 | 3688 | 48350.75 | 0 | 200000 | 0 | 0
2021042520 | 1 | 0.49706 | 74559 | 0.94004 | 0 | 0.28278 | 3534.75 | 0.00063 | 31.5 | 74559 | 39441 | 0 | 3534.75 | 0 | 31.5 | 43007.25 | 0 | 200000 | 0 | 0
2021042521 | 1 | 0.51549 | 77323.5 | 0.95474 | 0 | 0.3217 | 4021.25 | 0 | 0 | 77323.5 | 36676.5 | 0 | 4021.25 | 0 | 0 | 40697.75 | 0 | 200000 | 0 | 0
2021042522 | 1 | 0.51059 | 76588.5 | 0.95687 | 0 | 0.33292 | 4161.5 | 0 | 0 | 76588.5 | 37411.5 | 0 | 4161.5 | 0 | 0 | 41573 | 0 | 200000 | 0 | 0
2021042523 | 1 | 0.48748 | 73122 | 0.93234 | 0 | 0.35468 | 4433.5 | 0 | 0 | 73122 | 40878 | 0 | 4433.5 | 0 | 0 | 45311.5 | 0 | 200000 | 0 | 0
2021042524 | 1 | 0.46472 | 69708 | 0.91466 | 0 | 0.40984 | 5123 | 0 | 0 | 69708 | 44292 | 0 | 5123 | 0 | 0 | 49415 | 0 | 200000 | 0 | 0
2021042601 | 2 | 0.44823 | 67234.5 | 0.90305 | 0 | 0.40211 | 5026.375 | 0 | 0 | 67234.5 | 46765.5 | 0 | 5026.375 | 0 | 0 | 51791.875 | 0 | 200000 | 0 | 0
2021042602 | 2 | 0.44067 | 66100.5 | 0.88637 | 0 | 0.35227 | 4403.375 | 0 | 0 | 66100.5 | 47899.5 | 0 | 4403.375 | 0 | 0 | 52302.875 | 0 | 200000 | 0 | 0
2021042603 | 2 | 0.43926 | 65889 | 0.86418 | 0 | 0.32778 | 4097.25 | 0 | 0 | 65889 | 48111 | 0 | 4097.25 | 0 | 0 | 52208.25 | 0 | 200000 | 0 | 0
2021042604 | 2 | 0.44342 | 66513 | 0.84491 | 0 | 0.33579 | 4197.375 | 0 | 0 | 66513 | 47487 | 0 | 4197.375 | 0 | 0 | 51684.375 | 0 | 200000 | 0 | 0
2021042605 | 2 | 0.45849 | 68773.5 | 0.84524 | 0 | 0.36537 | 4567.125 | 0 | 0 | 68773.5 | 45226.5 | 0 | 4567.125 | 0 | 0 | 49793.625 | 0 | 200000 | 0 | 0
2021042606 | 2 | 0.49116 | 73674 | 0.81654 | 0 | 0.33433 | 4179.125 | 0 | 0 | 73674 | 40326 | 0 | 4179.125 | 0 | 0 | 44505.125 | 0 | 200000 | 0 | 0
2021042607 | 2 | 0.53637 | 80455.5 | 0.83979 | 0 | 0.36132 | 4516.5 | 0.00451 | 225.5 | 80455.5 | 33544.5 | 0 | 4516.5 | 0 | 225.5 | 38286.5 | 0 | 200000 | 0 | 0
2021042608 | 2 | 0.56186 | 84279 | 0.79059 | 0 | 0.44773 | 5596.625 | 0.16049 | 8024.5 | 84279 | 29721 | 0 | 5596.625 | 0 | 8024.5 | 43342.125 | 0 | 200000 | 0 | 0
2021042609 | 2 | 0.56309 | 84463.5 | 0.69523 | 0 | 0.5408 | 6760 | 0.46504 | 23252 | 84463.5 | 29536.5 | 0 | 6760 | 0 | 23252 | 59548.5 | 0 | 200000 | 0 | 0
2021042610 | 2 | 0.55227 | 82840.5 | 0.6489 | 0 | 0.58005 | 7250.625 | 0.60803 | 30401.5 | 82840.5 | 31159.5 | 0 | 7250.625 | 0 | 30401.5 | 68811.625 | 0 | 200000 | 0 | 0
2021042611 | 2 | 0.54333 | 81499.5 | 0.57514 | 0 | 0.62227 | 7778.375 | 0.66629 | 33314.5 | 81499.5 | 32500.5 | 0 | 7778.375 | 0 | 33314.5 | 73593.375 | 0 | 200000 | 0 | 0
2021042612 | 2 | 0.53625 | 80437.5 | 0.57305 | 0 | 0.64071 | 8008.875 | 0.6929 | 34645 | 80437.5 | 33562.5 | 0 | 8008.875 | 0 | 34645 | 76216.375 | 0 | 200000 | 0 | 0
2021042613 | 2 | 0.53156 | 79734 | 0.58051 | 0 | 0.64792 | 8099 | 0.70686 | 35343 | 79734 | 34266 | 0 | 8099 | 0 | 35343 | 77708 | 0 | 200000 | 0 | 0
2021042614 | 2 | 0.52612 | 78918 | 0.60248 | 0 | 0.59675 | 7459.375 | 0.7101 | 35505 | 78918 | 35082 | 0 | 7459.375 | 0 | 35505 | 78046.375 | 0 | 200000 | 0 | 0
2021042615 | 2 | 0.52108 | 78162 | 0.5791 | 0 | 0.4936 | 6170 | 0.72084 | 36042 | 78162 | 35838 | 0 | 6170 | 0 | 36042 | 78050 | 0 | 200000 | 0 | 0
2021042616 | 2 | 0.518 | 77700 | 0.52168 | 0 | 0.39913 | 4989.125 | 0.67975 | 33987.5 | 77700 | 36300 | 0 | 4989.125 | 0 | 33987.5 | 75276.625 | 0 | 200000 | 0 | 0
2021042617 | 2 | 0.52073 | 78109.5 | 0.45245 | 0 | 0.38533 | 4816.625 | 0.61814 | 30907 | 78109.5 | 35890.5 | 0 | 4816.625 | 0 | 30907 | 71614.125 | 0 | 200000 | 0 | 0
2021042618 | 2 | 0.52697 | 79045.5 | 0.36669 | 0 | 0.45058 | 5632.25 | 0.42489 | 21244.5 | 79045.5 | 34954.5 | 0 | 5632.25 | 0 | 21244.5 | 61831.25 | 0 | 200000 | 0 | 0
2021042619 | 2 | 0.53254 | 79881 | 0.27753 | 0 | 0.45223 | 5652.875 | 0.10716 | 5358 | 79881 | 34119 | 0 | 5652.875 | 0 | 5358 | 45129.875 | 0 | 200000 | 0 | 0
2021042620 | 2 | 0.53806 | 80709 | 0.16714 | 0 | 0.43574 | 5446.75 | 0.00077 | 38.5 | 80709 | 33291 | 0 | 5446.75 | 0 | 38.5 | 38776.25 | 0 | 200000 | 0 | 0
2021042621 | 2 | 0.5497 | 82455 | 0.13016 | 0 | 0.45001 | 5625.125 | 0 | 0 | 82455 | 31545 | 0 | 5625.125 | 0 | 0 | 37170.125 | 0 | 200000 | 0 | 0
2021042622 | 2 | 0.53889 | 80833.5 | 0.076 | 0 | 0.42735 | 5341.875 | 0 | 0 | 80833.5 | 33166.5 | 0 | 5341.875 | 0 | 0 | 38508.375 | 0 | 200000 | 0 | 0
2021042623 | 2 | 0.50756 | 76134 | 0.11097 | 0 | 0.37367 | 4670.875 | 0 | 0 | 76134 | 37866 | 0 | 4670.875 | 0 | 0 | 42536.875 | 0 | 200000 | 0 | 0
2021042624 | 2 | 0.47573 | 71359.5 | 0.19013 | 0 | 0.32496 | 4062 | 0 | 0 | 71359.5 | 42640.5 | 0 | 4062 | 0 | 0 | 46702.5 | 0 | 200000 | 0 | 0
2021042701 | 3 | 0.45167 | 67750.5 | 0.26261 | 0 | 0.25381 | 3172.625 | 0 | 0 | 67750.5 | 46249.5 | 0 | 3172.625 | 0 | 0 | 49422.125 | 0 | 200000 | 0 | 0
2021042702 | 3 | 0.43974 | 65961 | 0.24073 | 0 | 0.17546 | 2193.25 | 0 | 0 | 65961 | 48039 | 0 | 2193.25 | 0 | 0 | 50232.25 | 0 | 200000 | 0 | 0
2021042703 | 3 | 0.43312 | 64968 | 0.35563 | 0 | 0.14656 | 1832 | 0 | 0 | 64968 | 49032 | 0 | 1832 | 0 | 0 | 50864 | 0 | 200000 | 0 | 0
2021042704 | 3 | 0.43263 | 64894.5 | 0.29471 | 0 | 0.1236 | 1545 | 0 | 0 | 64894.5 | 49105.5 | 0 | 1545 | 0 | 0 | 50650.5 | 0 | 200000 | 0 | 0
2021042705 | 3 | 0.44215 | 66322.5 | 0.28146 | 0 | 0.09422 | 1177.75 | 0 | 0 | 66322.5 | 47677.5 | 0 | 1177.75 | 0 | 0 | 48855.25 | 0 | 200000 | 0 | 0
2021042706 | 3 | 0.46892 | 70338 | 0.38727 | 0 | 0.07559 | 944.875 | 0 | 0 | 70338 | 43662 | 0 | 944.875 | 0 | 0 | 44606.875 | 0 | 200000 | 0 | 0
2021042707 | 3 | 0.507 | 76050 | 0.60584 | 0 | 0.0693 | 866.25 | 0.00763 | 381.5 | 76050 | 37950 | 0 | 866.25 | 0 | 381.5 | 39197.75 | 0 | 200000 | 0 | 0
2021042708 | 3 | 0.53138 | 79707 | 0.67236 | 0 | 0.09812 | 1226.5 | 0.15052 | 7526 | 79707 | 34293 | 0 | 1226.5 | 0 | 7526 | 43045.5 | 0 | 200000 | 0 | 0
2021042709 | 3 | 0.53668 | 80502 | 0.66171 | 0 | 0.14398 | 1799.75 | 0.37754 | 18877 | 80502 | 33498 | 0 | 1799.75 | 0 | 18877 | 54174.75 | 0 | 200000 | 0 | 0
2021042710 | 3 | 0.53584 | 80376 | 0.70366 | 0 | 0.1714 | 2142.5 | 0.4777 | 23885 | 80376 | 33624 | 0 | 2142.5 | 0 | 23885 | 59651.5 | 0 | 200000 | 0 | 0
2021042711 | 3 | 0.53644 | 80466 | 0.69808 | 0 | 0.17935 | 2241.875 | 0.54309 | 27154.5 | 80466 | 33534 | 0 | 2241.875 | 0 | 27154.5 | 62930.375 | 0 | 200000 | 0 | 0
2021042712 | 3 | 0.53966 | 80949 | 0.66072 | 0 | 0.17517 | 2189.625 | 0.56819 | 28409.5 | 80949 | 33051 | 0 | 2189.625 | 0 | 28409.5 | 63650.125 | 0 | 200000 | 0 | 0
2021042713 | 3 | 0.54515 | 81772.5 | 0.56735 | 0 | 0.16201 | 2025.125 | 0.6022 | 30110 | 81772.5 | 32227.5 | 0 | 2025.125 | 0 | 30110 | 64362.625 | 0 | 200000 | 0 | 0
2021042714 | 3 | 0.5522 | 82830 | 0.45019 | 0 | 0.14746 | 1843.25 | 0.60033 | 30016.5 | 82830 | 31170 | 0 | 1843.25 | 0 | 30016.5 | 63029.75 | 0 | 200000 | 0 | 0
2021042715 | 3 | 0.55888 | 83832 | 0.41888 | 0 | 0.11877 | 1484.625 | 0.59023 | 29511.5 | 83832 | 30168 | 0 | 1484.625 | 0 | 29511.5 | 61164.125 | 0 | 200000 | 0 | 0
2021042716 | 3 | 0.56894 | 85341 | 0.44049 | 0 | 0.10414 | 1301.75 | 0.53342 | 26671 | 85341 | 28659 | 0 | 1301.75 | 0 | 26671 | 56631.75 | 0 | 200000 | 0 | 0
2021042717 | 3 | 0.58096 | 87144 | 0.44231 | 0 | 0.10906 | 1363.25 | 0.44943 | 22471.5 | 87144 | 26856 | 0 | 1363.25 | 0 | 22471.5 | 50690.75 | 0 | 200000 | 0 | 0
2021042718 | 3 | 0.5918 | 88770 | 0.39956 | 0 | 0.17842 | 2230.25 | 0.25964 | 12982 | 88770 | 25230 | 0 | 2230.25 | 0 | 12982 | 40442.25 | 0 | 200000 | 0 | 0
2021042719 | 3 | 0.59632 | 89448 | 0.35764 | 0 | 0.2301 | 2876.25 | 0.05325 | 2662.5 | 89448 | 24552 | 0 | 2876.25 | 0 | 2662.5 | 30090.75 | 0 | 200000 | 0 | 0
2021042720 | 3 | 0.59253 | 88879.5 | 0.36452 | 0 | 0.29709 | 3713.625 | 0 | 0 | 88879.5 | 25120.5 | 0 | 3713.625 | 0 | 0 | 28834.125 | 0 | 200000 | 0 | 0
2021042721 | 3 | 0.5955 | 89325 | 0.48203 | 0 | 0.36369 | 4546.125 | 0 | 0 | 89325 | 24675 | 0 | 4546.125 | 0 | 0 | 29221.125 | 0 | 200000 | 0 | 0
2021042722 | 3 | 0.57843 | 86764.5 | 0.57761 | 0 | 0.45019 | 5627.375 | 0 | 0 | 86764.5 | 27235.5 | 0 | 5627.375 | 0 | 0 | 32862.875 | 0 | 200000 | 0 | 0
2021042723 | 3 | 0.53951 | 80926.5 | 0.68877 | 0 | 0.47301 | 5912.625 | 0 | 0 | 80926.5 | 33073.5 | 0 | 5912.625 | 0 | 0 | 38986.125 | 0 | 200000 | 0 | 0
2021042724 | 3 | 0.50047 | 75070.5 | 0.76853 | 0 | 0.4816 | 6020 | 0 | 0 | 75070.5 | 38929.5 | 0 | 6020 | 0 | 0 | 44949.5 | 0 | 200000 | 0 | 0
2021042801 | 4 | 0.46926 | 70389 | 0.77256 | 0 | 0.45476 | 5684.5 | 0 | 0 | 70389 | 43611 | 0 | 5684.5 | 0 | 0 | 49295.5 | 0 | 200000 | 0 | 0
2021042802 | 4 | 0.44799 | 67198.5 | 0.7833 | 0 | 0.35072 | 4384 | 0 | 0 | 67198.5 | 46801.5 | 0 | 4384 | 0 | 0 | 51185.5 | 0 | 200000 | 0 | 0
2021042803 | 4 | 0.43465 | 65197.5 | 0.8695 | 0 | 0.26252 | 3281.5 | 0 | 0 | 65197.5 | 48802.5 | 0 | 3281.5 | 0 | 0 | 52084 | 0 | 200000 | 0 | 0
2021042804 | 4 | 0.42786 | 64179 | 0.88117 | 0 | 0.20946 | 2618.25 | 0 | 0 | 64179 | 49821 | 0 | 2618.25 | 0 | 0 | 52439.25 | 0 | 200000 | 0 | 0
2021042805 | 4 | 0.4322 | 64830 | 0.89547 | 0 | 0.17042 | 2130.25 | 0 | 0 | 64830 | 49170 | 0 | 2130.25 | 0 | 0 | 51300.25 | 0 | 200000 | 0 | 0
2021042806 | 4 | 0.4531 | 67965 | 0.87936 | 0 | 0.14749 | 1843.625 | 0 | 0 | 67965 | 46035 | 0 | 1843.625 | 0 | 0 | 47878.625 | 0 | 200000 | 0 | 0
2021042807 | 4 | 0.48742 | 73113 | 0.87402 | 0 | 0.13712 | 1714 | 0.00611 | 305.5 | 73113 | 40887 | 0 | 1714 | 0 | 305.5 | 42906.5 | 0 | 200000 | 0 | 0
2021042808 | 4 | 0.51493 | 77239.5 | 0.85615 | 0 | 0.16712 | 2089 | 0.12342 | 6171 | 77239.5 | 36760.5 | 0 | 2089 | 0 | 6171 | 45020.5 | 0 | 200000 | 0 | 0
2021042809 | 4 | 0.53386 | 80079 | 0.7578 | 0 | 0.17772 | 2221.5 | 0.33762 | 16881 | 80079 | 33921 | 0 | 2221.5 | 0 | 16881 | 53023.5 | 0 | 200000 | 0 | 0
2021042810 | 4 | 0.54641 | 81961.5 | 0.68322 | 0 | 0.18768 | 2346 | 0.44521 | 22260.5 | 81961.5 | 32038.5 | 0 | 2346 | 0 | 22260.5 | 56645 | 0 | 200000 | 0 | 0
2021042811 | 4 | 0.55905 | 83857.5 | 0.70179 | 0 | 0.1895 | 2368.75 | 0.48453 | 24226.5 | 83857.5 | 30142.5 | 0 | 2368.75 | 0 | 24226.5 | 56737.75 | 0 | 200000 | 0 | 0
2021042812 | 4 | 0.57294 | 85941 | 0.6707 | 0 | 0.1809 | 2261.25 | 0.54534 | 27267 | 85941 | 28059 | 0 | 2261.25 | 0 | 27267 | 57587.25 | 0 | 200000 | 0 | 0
2021042813 | 4 | 0.58564 | 87846 | 0.68471 | 0 | 0.18714 | 2339.25 | 0.59837 | 29918.5 | 87846 | 26154 | 0 | 2339.25 | 0 | 29918.5 | 58411.75 | 0 | 200000 | 0 | 0
2021042814 | 4 | 0.59966 | 89949 | 0.77555 | 0 | 0.14023 | 1752.875 | 0.60265 | 30132.5 | 89949 | 24051 | 0 | 1752.875 | 0 | 30132.5 | 55936.375 | 0 | 200000 | 0 | 0
2021042815 | 4 | 0.61336 | 92004 | 0.76581 | 0 | 0.10676 | 1334.5 | 0.58298 | 29149 | 92004 | 21996 | 0 | 1334.5 | 0 | 29149 | 52479.5 | 0 | 200000 | 0 | 0
2021042816 | 4 | 0.62071 | 93106.5 | 0.68835 | 0 | 0.10742 | 1342.75 | 0.55813 | 27906.5 | 93106.5 | 20893.5 | 0 | 1342.75 | 0 | 27906.5 | 50142.75 | 0 | 200000 | 0 | 0
2021042817 | 4 | 0.62938 | 94407 | 0.68013 | 0 | 0.1517 | 1896.25 | 0.45088 | 22544 | 94407 | 19593 | 0 | 1896.25 | 0 | 22544 | 44033.25 | 0 | 200000 | 0 | 0
2021042818 | 4 | 0.63418 | 95127 | 0.63589 | 0 | 0.20401 | 2550.125 | 0.28403 | 14201.5 | 95127 | 18873 | 0 | 2550.125 | 0 | 14201.5 | 35624.625 | 0 | 200000 | 0 | 0
2021042819 | 4 | 0.63036 | 94554 | 0.54187 | 0 | 0.20046 | 2505.75 | 0.07365 | 3682.5 | 94554 | 19446 | 0 | 2505.75 | 0 | 3682.5 | 25634.25 | 0 | 200000 | 0 | 0
2021042820 | 4 | 0.62497 | 93745.5 | 0.50017 | 0 | 0.18809 | 2351.125 | 0.0015 | 75 | 93745.5 | 20254.5 | 0 | 2351.125 | 0 | 75 | 22680.625 | 0 | 200000 | 0 | 0
2021042821 | 4 | 0.6291 | 94365 | 0.41291 | 0 | 0.19993 | 2499.125 | 0 | 0 | 94365 | 19635 | 0 | 2499.125 | 0 | 0 | 22134.125 | 0 | 200000 | 0 | 0
2021042822 | 4 | 0.60604 | 90906 | 0.40139 | 0 | 0.21126 | 2640.75 | 0 | 0 | 90906 | 23094 | 0 | 2640.75 | 0 | 0 | 25734.75 | 0 | 200000 | 0 | 0
2021042823 | 4 | 0.56527 | 84790.5 | 0.37596 | 0 | 0.18583 | 2322.875 | 0 | 0 | 84790.5 | 29209.5 | 0 | 2322.875 | 0 | 0 | 31532.375 | 0 | 200000 | 0 | 0
2021042824 | 4 | 0.5238 | 78570 | 0.42607 | 0 | 0.19292 | 2411.5 | 0 | 0 | 78570 | 35430 | 0 | 2411.5 | 0 | 0 | 37841.5 | 0 | 200000 | 0 | 0
2021042901 | 5 | 0.49094 | 73641 | 0.54 | 0 | 0.18728 | 2341 | 0 | 0 | 73641 | 40359 | 0 | 2341 | 0 | 0 | 42700 | 0 | 200000 | 0 | 0
2021042902 | 5 | 0.4686 | 70290 | 0.50904 | 0 | 0.18898 | 2362.25 | 0 | 0 | 70290 | 43710 | 0 | 2362.25 | 0 | 0 | 46072.25 | 0 | 200000 | 0 | 0
2021042903 | 5 | 0.45395 | 68092.5 | 0.45765 | 0 | 0.17734 | 2216.75 | 0 | 0 | 68092.5 | 45907.5 | 0 | 2216.75 | 0 | 0 | 48124.25 | 0 | 200000 | 0 | 0
2021042904 | 5 | 0.44635 | 66952.5 | 0.43171 | 0 | 0.1867 | 2333.75 | 0 | 0 | 66952.5 | 47047.5 | 0 | 2333.75 | 0 | 0 | 49381.25 | 0 | 200000 | 0 | 0
2021042905 | 5 | 0.44968 | 67452 | 0.43016 | 0 | 0.15994 | 1999.25 | 0 | 0 | 67452 | 46548 | 0 | 1999.25 | 0 | 0 | 48547.25 | 0 | 200000 | 0 | 0
2021042906 | 5 | 0.47048 | 70572 | 0.44132 | 0 | 0.13512 | 1689 | 0 | 0 | 70572 | 43428 | 0 | 1689 | 0 | 0 | 45117 | 0 | 200000 | 0 | 0
2021042907 | 5 | 0.50762 | 76143 | 0.453 | 0 | 0.10862 | 1357.75 | 0.00686 | 343 | 76143 | 37857 | 0 | 1357.75 | 0 | 343 | 39557.75 | 0 | 200000 | 0 | 0
2021042908 | 5 | 0.53924 | 80886 | 0.44128 | 0 | 0.11228 | 1403.5 | 0.16178 | 8089 | 80886 | 33114 | 0 | 1403.5 | 0 | 8089 | 42606.5 | 0 | 200000 | 0 | 0
2021042909 | 5 | 0.56061 | 84091.5 | 0.41111 | 0 | 0.11133 | 1391.625 | 0.4341 | 21705 | 84091.5 | 29908.5 | 0 | 1391.625 | 0 | 21705 | 53005.125 | 0 | 200000 | 0 | 0
2021042910 | 5 | 0.57465 | 86197.5 | 0.41928 | 0 | 0.11908 | 1488.5 | 0.5538 | 27690 | 86197.5 | 27802.5 | 0 | 1488.5 | 0 | 27690 | 56981 | 0 | 200000 | 0 | 0
2021042911 | 5 | 0.58731 | 88096.5 | 0.49814 | 0 | 0.10734 | 1341.75 | 0.60153 | 30076.5 | 88096.5 | 25903.5 | 0 | 1341.75 | 0 | 30076.5 | 57321.75 | 0 | 200000 | 0 | 0
2021042912 | 5 | 0.59801 | 89701.5 | 0.58039 | 0 | 0.11149 | 1393.625 | 0.66117 | 33058.5 | 89701.5 | 24298.5 | 0 | 1393.625 | 0 | 33058.5 | 58750.625 | 0 | 200000 | 0 | 0
2021042913 | 5 | 0.60664 | 90996 | 0.67272 | 0 | 0.09907 | 1238.375 | 0.6866 | 34330 | 90996 | 23004 | 0 | 1238.375 | 0 | 34330 | 58572.375 | 0 | 200000 | 0 | 0
2021042914 | 5 | 0.61394 | 92091 | 0.80567 | 0 | 0.11089 | 1386.125 | 0.70056 | 35028 | 92091 | 21909 | 0 | 1386.125 | 0 | 35028 | 58323.125 | 0 | 200000 | 0 | 0
2021042915 | 5 | 0.61537 | 92305.5 | 0.90733 | 0 | 0.11334 | 1416.75 | 0.68697 | 34348.5 | 92305.5 | 21694.5 | 0 | 1416.75 | 0 | 34348.5 | 57459.75 | 0 | 200000 | 0 | 0
2021042916 | 5 | 0.61188 | 91782 | 0.9433 | 0 | 0.11149 | 1393.625 | 0.62489 | 31244.5 | 91782 | 22218 | 0 | 1393.625 | 0 | 31244.5 | 54856.125 | 0 | 200000 | 0 | 0
2021042917 | 5 | 0.60931 | 91396.5 | 0.9703 | 0 | 0.1313 | 1641.25 | 0.48667 | 24333.5 | 91396.5 | 22603.5 | 0 | 1641.25 | 0 | 24333.5 | 48578.25 | 0 | 200000 | 0 | 0
2021042918 | 5 | 0.61238 | 91857 | 0.97679 | 0 | 0.16489 | 2061.125 | 0.32633 | 16316.5 | 91857 | 22143 | 0 | 2061.125 | 0 | 16316.5 | 40520.625 | 0 | 200000 | 0 | 0
2021042919 | 5 | 0.60659 | 90988.5 | 0.93518 | 0 | 0.19417 | 2427.125 | 0.09471 | 4735.5 | 90988.5 | 23011.5 | 0 | 2427.125 | 0 | 4735.5 | 30174.125 | 0 | 200000 | 0 | 0
2021042920 | 5 | 0.60198 | 90297 | 0.86155 | 0 | 0.20689 | 2586.125 | 0.00114 | 57 | 90297 | 23703 | 0 | 2586.125 | 0 | 57 | 26346.125 | 0 | 200000 | 0 | 0
2021042921 | 5 | 0.59992 | 89988 | 0.80627 | 0 | 0.21498 | 2687.25 | 0 | 0 | 89988 | 24012 | 0 | 2687.25 | 0 | 0 | 26699.25 | 0 | 200000 | 0 | 0
2021042922 | 5 | 0.58244 | 87366 | 0.78044 | 0 | 0.21255 | 2656.875 | 0 | 0 | 87366 | 26634 | 0 | 2656.875 | 0 | 0 | 29290.875 | 0 | 200000 | 0 | 0
2021042923 | 5 | 0.5486 | 82290 | 0.76524 | 0 | 0.2047 | 2558.75 | 0 | 0 | 82290 | 31710 | 0 | 2558.75 | 0 | 0 | 34268.75 | 0 | 200000 | 0 | 0
2021042924 | 5 | 0.50968 | 76452 | 0.86718 | 0 | 0.19398 | 2424.75 | 0 | 0 | 76452 | 37548 | 0 | 2424.75 | 0 | 0 | 39972.75 | 0 | 200000 | 0 | 0
2021043001 | 6 | 0.47826 | 71739 | 0.91874 | 0 | 0.18893 | 2361.625 | 0 | 0 | 71739 | 42261 | 0 | 2361.625 | 0 | 0 | 44622.625 | 0 | 200000 | 0 | 0
2021043002 | 6 | 0.45847 | 68770.5 | 0.94945 | 0 | 0.19723 | 2465.375 | 0 | 0 | 68770.5 | 45229.5 | 0 | 2465.375 | 0 | 0 | 47694.875 | 0 | 200000 | 0 | 0
2021043003 | 6 | 0.44341 | 66511.5 | 0.97132 | 0 | 0.18766 | 2345.75 | 0 | 0 | 66511.5 | 47488.5 | 0 | 2345.75 | 0 | 0 | 49834.25 | 0 | 200000 | 0 | 0
2021043004 | 6 | 0.43615 | 65422.5 | 0.9847 | 0 | 0.18581 | 2322.625 | 0 | 0 | 65422.5 | 48577.5 | 0 | 2322.625 | 0 | 0 | 50900.125 | 0 | 200000 | 0 | 0
2021043005 | 6 | 0.43952 | 65928 | 0.993 | 0 | 0.18806 | 2350.75 | 0 | 0 | 65928 | 48072 | 0 | 2350.75 | 0 | 0 | 50422.75 | 0 | 200000 | 0 | 0
2021043006 | 6 | 0.45835 | 68752.5 | 0.99294 | 0 | 0.17444 | 2180.5 | 0 | 0 | 68752.5 | 45247.5 | 0 | 2180.5 | 0 | 0 | 47428 | 0 | 200000 | 0 | 0
2021043007 | 6 | 0.4903 | 73545 | 0.98074 | 0 | 0.16344 | 2043 | 0.00832 | 416 | 73545 | 40455 | 0 | 2043 | 0 | 416 | 42914 | 0 | 200000 | 0 | 0
2021043008 | 6 | 0.51779 | 77668.5 | 0.96275 | 0 | 0.18119 | 2264.875 | 0.18495 | 9247.5 | 77668.5 | 36331.5 | 0 | 2264.875 | 0 | 9247.5 | 47843.875 | 0 | 200000 | 0 | 0
2021043009 | 6 | 0.53019 | 79528.5 | 0.95222 | 0 | 0.16614 | 2076.75 | 0.48911 | 24455.5 | 79528.5 | 34471.5 | 0 | 2076.75 | 0 | 24455.5 | 61003.75 | 0 | 200000 | 0 | 0
2021043010 | 6 | 0.53485 | 80227.5 | 0.94023 | 0 | 0.13287 | 1660.875 | 0.62331 | 31165.5 | 80227.5 | 33772.5 | 0 | 1660.875 | 0 | 31165.5 | 66598.875 | 0 | 200000 | 0 | 0
2021043011 | 6 | 0.53925 | 80887.5 | 0.97366 | 0 | 0.08283 | 1035.375 | 0.65828 | 32914 | 80887.5 | 33112.5 | 0 | 1035.375 | 0 | 32914 | 67061.875 | 0 | 200000 | 0 | 0
2021043012 | 6 | 0.54238 | 81357 | 0.98719 | 0 | 0.04998 | 624.75 | 0.67893 | 33946.5 | 81357 | 32643 | 0 | 624.75 | 0 | 33946.5 | 67214.25 | 0 | 200000 | 0 | 0
2021043013 | 6 | 0.54184 | 81276 | 0.99339 | 0 | 0.04212 | 526.5 | 0.68682 | 34341 | 81276 | 32724 | 0 | 526.5 | 0 | 34341 | 67591.5 | 0 | 200000 | 0 | 0
2021043014 | 6 | 0.54005 | 81007.5 | 0.99224 | 0 | 0.0495 | 618.75 | 0.69624 | 34812 | 81007.5 | 32992.5 | 0 | 618.75 | 0 | 34812 | 68423.25 | 0 | 200000 | 0 | 0
2021043015 | 6 | 0.53617 | 80425.5 | 0.99467 | 0 | 0.0658 | 822.5 | 0.71113 | 35556.5 | 80425.5 | 33574.5 | 0 | 822.5 | 0 | 35556.5 | 69953.5 | 0 | 200000 | 0 | 0
2021043016 | 6 | 0.53175 | 79762.5 | 0.99519 | 0 | 0.06861 | 857.625 | 0.71667 | 35833.5 | 79762.5 | 34237.5 | 0 | 857.625 | 0 | 35833.5 | 70928.625 | 0 | 200000 | 0 | 0
2021043017 | 6 | 0.53086 | 79629 | 0.99748 | 0 | 0.10109 | 1263.625 | 0.66877 | 33438.5 | 79629 | 34371 | 0 | 1263.625 | 0 | 33438.5 | 69073.125 | 0 | 200000 | 0 | 0
2021043018 | 6 | 0.52643 | 78964.5 | 0.98947 | 0 | 0.20437 | 2554.625 | 0.48692 | 24346 | 78964.5 | 35035.5 | 0 | 2554.625 | 0 | 24346 | 61936.125 | 0 | 200000 | 0 | 0
2021043019 | 6 | 0.52301 | 78451.5 | 0.98629 | 0 | 0.23236 | 2904.5 | 0.13709 | 6854.5 | 78451.5 | 35548.5 | 0 | 2904.5 | 0 | 6854.5 | 45307.5 | 0 | 200000 | 0 | 0
2021043020 | 6 | 0.52045 | 78067.5 | 0.9895 | 0 | 0.20915 | 2614.375 | 0.00218 | 109 | 78067.5 | 35932.5 | 0 | 2614.375 | 0 | 109 | 38655.875 | 0 | 200000 | 0 | 0
2021043021 | 6 | 0.52672 | 79008 | 0.98579 | 0 | 0.207 | 2587.5 | 0 | 0 | 79008 | 34992 | 0 | 2587.5 | 0 | 0 | 37579.5 | 0 | 200000 | 0 | 0
2021043022 | 6 | 0.52145 | 78217.5 | 0.98029 | 0 | 0.19015 | 2376.875 | 0 | 0 | 78217.5 | 35782.5 | 0 | 2376.875 | 0 | 0 | 38159.375 | 0 | 200000 | 0 | 0
2021043023 | 6 | 0.49777 | 74665.5 | 0.97611 | 0 | 0.16124 | 2015.5 | 0 | 0 | 74665.5 | 39334.5 | 0 | 2015.5 | 0 | 0 | 41350 | 0 | 200000 | 0 | 0
2021043024 | 6 | 0.47057 | 70585.5 | 0.99236 | 0 | 0.1725 | 2156.25 | 0 | 0 | 70585.5 | 43414.5 | 0 | 2156.25 | 0 | 0 | 45570.75 | 0 | 200000 | 0 | 0
2021050101 | 7 | 0.44883 | 67324.5 | 0.99754 | 0 | 0.19138 | 2392.25 | 0 | 0 | 67324.5 | 46675.5 | 0 | 2392.25 | 0 | 0 | 49067.75 | 0 | 200000 | 0 | 0
2021050102 | 7 | 0.43451 | 65176.5 | 0.99644 | 0 | 0.22169 | 2771.125 | 0 | 0 | 65176.5 | 48823.5 | 0 | 2771.125 | 0 | 0 | 51594.625 | 0 | 200000 | 0 | 0
2021050103 | 7 | 0.42693 | 64039.5 | 0.99446 | 0 | 0.23248 | 2906 | 0 | 0 | 64039.5 | 49960.5 | 0 | 2906 | 0 | 0 | 52866.5 | 0 | 200000 | 0 | 0
2021050104 | 7 | 0.42575 | 63862.5 | 0.99515 | 0 | 0.19678 | 2459.75 | 0 | 0 | 63862.5 | 50137.5 | 0 | 2459.75 | 0 | 0 | 52597.25 | 0 | 200000 | 0 | 0
2021050105 | 7 | 0.42907 | 64360.5 | 0.9907 | 0 | 0.17155 | 2144.375 | 0 | 0 | 64360.5 | 49639.5 | 0 | 2144.375 | 0 | 0 | 51783.875 | 0 | 200000 | 0 | 0
2021050106 | 7 | 0.43951 | 65926.5 | 0.98686 | 0 | 0.12105 | 1513.125 | 0 | 0 | 65926.5 | 48073.5 | 0 | 1513.125 | 0 | 0 | 49586.625 | 0 | 200000 | 0 | 0
2021050107 | 7 | 0.45455 | 68182.5 | 0.96313 | 0 | 0.08158 | 1019.75 | 0.01417 | 708.5 | 68182.5 | 45817.5 | 0 | 1019.75 | 0 | 708.5 | 47545.75 | 0 | 200000 | 0 | 0
2021050108 | 7 | 0.46955 | 70432.5 | 0.87844 | 0 | 0.08192 | 1024 | 0.23005 | 11502.5 | 70432.5 | 43567.5 | 0 | 1024 | 0 | 11502.5 | 56094 | 0 | 200000 | 0 | 0
2021050109 | 7 | 0.47857 | 71785.5 | 0.81429 | 0 | 0.08289 | 1036.125 | 0.54113 | 27056.5 | 71785.5 | 42214.5 | 0 | 1036.125 | 0 | 27056.5 | 70307.125 | 0 | 200000 | 0 | 0
2021050110 | 7 | 0.47865 | 71797.5 | 0.7927 | 0 | 0.08123 | 1015.375 | 0.652 | 32600 | 71797.5 | 42202.5 | 0 | 1015.375 | 0 | 32600 | 75817.875 | 0 | 200000 | 0 | 0
2021050111 | 7 | 0.47666 | 71499 | 0.64025 | 0 | 0.08204 | 1025.5 | 0.66413 | 33206.5 | 71499 | 42501 | 0 | 1025.5 | 0 | 33206.5 | 76733 | 0 | 200000 | 0 | 0
2021050112 | 7 | 0.47018 | 70527 | 0.39309 | 0 | 0.08329 | 1041.125 | 0.66917 | 33458.5 | 70527 | 43473 | 0 | 1041.125 | 0 | 33458.5 | 77972.625 | 0 | 200000 | 0 | 0
2021050113 | 7 | 0.46323 | 69484.5 | 0.28148 | 0 | 0.09065 | 1133.125 | 0.67418 | 33709 | 69484.5 | 44515.5 | 0 | 1133.125 | 0 | 33709 | 79357.625 | 0 | 200000 | 0 | 0
2021050114 | 7 | 0.45795 | 68692.5 | 0.2203 | 0 | 0.07818 | 977.25 | 0.6814 | 34070 | 68692.5 | 45307.5 | 0 | 977.25 | 0 | 34070 | 80354.75 | 0 | 200000 | 0 | 0
2021050115 | 7 | 0.45559 | 68338.5 | 0.22246 | 0 | 0.08171 | 1021.375 | 0.68652 | 34326 | 68338.5 | 45661.5 | 0 | 1021.375 | 0 | 34326 | 81008.875 | 0 | 200000 | 0 | 0
2021050116 | 7 | 0.45688 | 68532 | 0.33826 | 0 | 0.05969 | 746.125 | 0.66032 | 33016 | 68532 | 45468 | 0 | 746.125 | 0 | 33016 | 79230.125 | 0 | 200000 | 0 | 0
2021050117 | 7 | 0.46576 | 69864 | 0.33297 | 0 | 0.06579 | 822.375 | 0.59587 | 29793.5 | 69864 | 44136 | 0 | 822.375 | 0 | 29793.5 | 74751.875 | 0 | 200000 | 0 | 0
2021050118 | 7 | 0.47804 | 71706 | 0.41146 | 0 | 0.13471 | 1683.875 | 0.38246 | 19123 | 71706 | 42294 | 0 | 1683.875 | 0 | 19123 | 63100.875 | 0 | 200000 | 0 | 0
2021050119 | 7 | 0.48745 | 73117.5 | 0.5537 | 0 | 0.14599 | 1824.875 | 0.08773 | 4386.5 | 73117.5 | 40882.5 | 0 | 1824.875 | 0 | 4386.5 | 47093.875 | 0 | 200000 | 0 | 0
2021050120 | 7 | 0.49155 | 73732.5 | 0.59107 | 0 | 0.16583 | 2072.875 | 0.00107 | 53.5 | 73732.5 | 40267.5 | 0 | 2072.875 | 0 | 53.5 | 42393.875 | 0 | 200000 | 0 | 0
2021050121 | 7 | 0.50167 | 75250.5 | 0.60899 | 0 | 0.17174 | 2146.75 | 0 | 0 | 75250.5 | 38749.5 | 0 | 2146.75 | 0 | 0 | 40896.25 | 0 | 200000 | 0 | 0
2021050122 | 7 | 0.49764 | 74646 | 0.73053 | 0 | 0.17384 | 2173 | 0 | 0 | 74646 | 39354 | 0 | 2173 | 0 | 0 | 41527 | 0 | 200000 | 0 | 0
2021050123 | 7 | 0.47813 | 71719.5 | 0.82065 | 0 | 0.20975 | 2621.875 | 0 | 0 | 71719.5 | 42280.5 | 0 | 2621.875 | 0 | 0 | 44902.375 | 0 | 200000 | 0 | 0
2021050124 | 7 | 0.45216 | 67824 | 0.89124 | 0 | 0.26775 | 3346.875 | 0 | 0 | 67824 | 46176 | 0 | 3346.875 | 0 | 0 | 49522.875 | 0 | 200000 | 0 | 0
2021050201 | 1 | 0.43027 | 64540.5 | 0.92681 | 0 | 0.33098 | 4137.25 | 0 | 0 | 64540.5 | 49459.5 | 0 | 4137.25 | 0 | 0 | 53596.75 | 0 | 200000 | 0 | 0
2021050202 | 1 | 0.41481 | 62221.5 | 0.9299 | 0 | 0.36687 | 4585.875 | 0 | 0 | 62221.5 | 51778.5 | 0 | 4585.875 | 0 | 0 | 56364.375 | 0 | 200000 | 0 | 0
2021050203 | 1 | 0.40443 | 60664.5 | 0.91759 | 0 | 0.38849 | 4856.125 | 0 | 0 | 60664.5 | 53335.5 | 0 | 4856.125 | 0 | 0 | 58191.625 | 0 | 200000 | 0 | 0
2021050204 | 1 | 0.39955 | 59932.5 | 0.90277 | 0 | 0.40178 | 5022.25 | 0 | 0 | 59932.5 | 54067.5 | 0 | 5022.25 | 0 | 0 | 59089.75 | 0 | 200000 | 0 | 0
2021050205 | 1 | 0.39918 | 59877 | 0.92434 | 0 | 0.36015 | 4501.875 | 0 | 0 | 59877 | 54123 | 0 | 4501.875 | 0 | 0 | 58624.875 | 0 | 200000 | 0 | 0
2021050206 | 1 | 0.40414 | 60621 | 0.91666 | 0 | 0.29071 | 3633.875 | 0 | 0 | 60621 | 53379 | 0 | 3633.875 | 0 | 0 | 57012.875 | 0 | 200000 | 0 | 0
2021050207 | 1 | 0.40896 | 61344 | 0.88516 | 0 | 0.26537 | 3317.125 | 0.00763 | 381.5 | 61344 | 52656 | 0 | 3317.125 | 0 | 381.5 | 56354.625 | 0 | 200000 | 0 | 0
2021050208 | 1 | 0.41817 | 62725.5 | 0.8754 | 0 | 0.28276 | 3534.5 | 0.06129 | 3064.5 | 62725.5 | 51274.5 | 0 | 3534.5 | 0 | 3064.5 | 57873.5 | 0 | 200000 | 0 | 0
2021050209 | 1 | 0.43632 | 65448 | 0.86184 | 0 | 0.30847 | 3855.875 | 0.19732 | 9866 | 65448 | 48552 | 0 | 3855.875 | 0 | 9866 | 62273.875 | 0 | 200000 | 0 | 0
2021050210 | 1 | 0.44947 | 67420.5 | 0.79136 | 0 | 0.33008 | 4126 | 0.29743 | 14871.5 | 67420.5 | 46579.5 | 0 | 4126 | 0 | 14871.5 | 65577 | 0 | 200000 | 0 | 0
2021050211 | 1 | 0.46021 | 69031.5 | 0.73391 | 0 | 0.33138 | 4142.25 | 0.38259 | 19129.5 | 69031.5 | 44968.5 | 0 | 4142.25 | 0 | 19129.5 | 68240.25 | 0 | 200000 | 0 | 0
2021050212 | 1 | 0.46905 | 70357.5 | 0.70742 | 0 | 0.3262 | 4077.5 | 0.3454 | 17270 | 70357.5 | 43642.5 | 0 | 4077.5 | 0 | 17270 | 64990 | 0 | 200000 | 0 | 0
2021050213 | 1 | 0.47845 | 71767.5 | 0.67942 | 0 | 0.32692 | 4086.5 | 0.37479 | 18739.5 | 71767.5 | 42232.5 | 0 | 4086.5 | 0 | 18739.5 | 65058.5 | 0 | 200000 | 0 | 0
2021050214 | 1 | 0.48836 | 73254 | 0.70461 | 0 | 0.3414 | 4267.5 | 0.38306 | 19153 | 73254 | 40746 | 0 | 4267.5 | 0 | 19153 | 64166.5 | 0 | 200000 | 0 | 0
2021050215 | 1 | 0.50148 | 75222 | 0.73731 | 0 | 0.31427 | 3928.375 | 0.37108 | 18554 | 75222 | 38778 | 0 | 3928.375 | 0 | 18554 | 61260.375 | 0 | 200000 | 0 | 0
2021050216 | 1 | 0.51855 | 77782.5 | 0.71268 | 0 | 0.30244 | 3780.5 | 0.32581 | 16290.5 | 77782.5 | 36217.5 | 0 | 3780.5 | 0 | 16290.5 | 56288.5 | 0 | 200000 | 0 | 0
2021050217 | 1 | 0.53847 | 80770.5 | 0.63572 | 0 | 0.26375 | 3296.875 | 0.29608 | 14804 | 80770.5 | 33229.5 | 0 | 3296.875 | 0 | 14804 | 51330.375 | 0 | 200000 | 0 | 0
2021050218 | 1 | 0.55568 | 83352 | 0.50789 | 0 | 0.27319 | 3414.875 | 0.21448 | 10724 | 83352 | 30648 | 0 | 3414.875 | 0 | 10724 | 44786.875 | 0 | 200000 | 0 | 0
2021050219 | 1 | 0.5613 | 84195 | 0.41647 | 0 | 0.27998 | 3499.75 | 0.04413 | 2206.5 | 84195 | 29805 | 0 | 3499.75 | 0 | 2206.5 | 35511.25 | 0 | 200000 | 0 | 0
2021050220 | 1 | 0.55983 | 83974.5 | 0.29623 | 0 | 0.27114 | 3389.25 | 0.00171 | 85.5 | 83974.5 | 30025.5 | 0 | 3389.25 | 0 | 85.5 | 33500.25 | 0 | 200000 | 0 | 0
2021050221 | 1 | 0.56523 | 84784.5 | 0.27046 | 0 | 0.28723 | 3590.375 | 0 | 0 | 84784.5 | 29215.5 | 0 | 3590.375 | 0 | 0 | 32805.875 | 0 | 200000 | 0 | 0
2021050222 | 1 | 0.55251 | 82876.5 | 0.27856 | 0 | 0.2919 | 3648.75 | 0 | 0 | 82876.5 | 31123.5 | 0 | 3648.75 | 0 | 0 | 34772.25 | 0 | 200000 | 0 | 0
2021050223 | 1 | 0.51997 | 77995.5 | 0.26987 | 0 | 0.30515 | 3814.375 | 0 | 0 | 77995.5 | 36004.5 | 0 | 3814.375 | 0 | 0 | 39818.875 | 0 | 200000 | 0 | 0
2021050224 | 1 | 0.484 | 72600 | 0.34285 | 0 | 0.29103 | 3637.875 | 0 | 0 | 72600 | 41400 | 0 | 3637.875 | 0 | 0 | 45037.875 | 0 | 200000 | 0 | 0
2021050301 | 2 | 0.45575 | 68362.5 | 0.42534 | 0 | 0.2982 | 3727.5 | 0 | 0 | 68362.5 | 45637.5 | 0 | 3727.5 | 0 | 0 | 49365 | 0 | 200000 | 0 | 0
2021050302 | 2 | 0.43613 | 65419.5 | 0.3906 | 0 | 0.33018 | 4127.25 | 0 | 0 | 65419.5 | 48580.5 | 0 | 4127.25 | 0 | 0 | 52707.75 | 0 | 200000 | 0 | 0
2021050303 | 2 | 0.42412 | 63618 | 0.46978 | 0 | 0.35331 | 4416.375 | 0 | 0 | 63618 | 50382 | 0 | 4416.375 | 0 | 0 | 54798.375 | 0 | 200000 | 0 | 0
2021050304 | 2 | 0.42123 | 63184.5 | 0.53404 | 0 | 0.32033 | 4004.125 | 0 | 0 | 63184.5 | 50815.5 | 0 | 4004.125 | 0 | 0 | 54819.625 | 0 | 200000 | 0 | 0
2021050305 | 2 | 0.42642 | 63963 | 0.45326 | 0 | 0.30362 | 3795.25 | 0 | 0 | 63963 | 50037 | 0 | 3795.25 | 0 | 0 | 53832.25 | 0 | 200000 | 0 | 0
2021050306 | 2 | 0.44742 | 67113 | 0.44928 | 0 | 0.27241 | 3405.125 | 0 | 0 | 67113 | 46887 | 0 | 3405.125 | 0 | 0 | 50292.125 | 0 | 200000 | 0 | 0
2021050307 | 2 | 0.48231 | 72346.5 | 0.37894 | 0 | 0.25993 | 3249.125 | 0.0052 | 260 | 72346.5 | 41653.5 | 0 | 3249.125 | 0 | 260 | 45162.625 | 0 | 200000 | 0 | 0
2021050308 | 2 | 0.51493 | 77239.5 | 0.29791 | 0 | 0.20889 | 2611.125 | 0.06027 | 3013.5 | 77239.5 | 36760.5 | 0 | 2611.125 | 0 | 3013.5 | 42385.125 | 0 | 200000 | 0 | 0
2021050309 | 2 | 0.53691 | 80536.5 | 0.24069 | 0 | 0.1696 | 2120 | 0.15334 | 7667 | 80536.5 | 33463.5 | 0 | 2120 | 0 | 7667 | 43250.5 | 0 | 200000 | 0 | 0
2021050310 | 2 | 0.55063 | 82594.5 | 0.20084 | 0 | 0.15342 | 1917.75 | 0.24889 | 12444.5 | 82594.5 | 31405.5 | 0 | 1917.75 | 0 | 12444.5 | 45767.75 | 0 | 200000 | 0 | 0
2021050311 | 2 | 0.56168 | 84252 | 0.20143 | 0 | 0.12068 | 1508.5 | 0.368 | 18400 | 84252 | 29748 | 0 | 1508.5 | 0 | 18400 | 49656.5 | 0 | 200000 | 0 | 0
2021050312 | 2 | 0.56846 | 85269 | 0.27488 | 0 | 0.1073 | 1341.25 | 0.45328 | 22664 | 85269 | 28731 | 0 | 1341.25 | 0 | 22664 | 52736.25 | 0 | 200000 | 0 | 0
2021050313 | 2 | 0.57362 | 86043 | 0.38949 | 0 | 0.08821 | 1102.625 | 0.51039 | 25519.5 | 86043 | 27957 | 0 | 1102.625 | 0 | 25519.5 | 54579.125 | 0 | 200000 | 0 | 0
2021050314 | 2 | 0.58104 | 87156 | 0.39975 | 0 | 0.07158 | 894.75 | 0.55345 | 27672.5 | 87156 | 26844 | 0 | 894.75 | 0 | 27672.5 | 55411.25 | 0 | 200000 | 0 | 0
2021050315 | 2 | 0.58474 | 87711 | 0.30514 | 0 | 0.06016 | 752 | 0.58429 | 29214.5 | 87711 | 26289 | 0 | 752 | 0 | 29214.5 | 56255.5 | 0 | 200000 | 0 | 0
2021050316 | 2 | 0.58277 | 87415.5 | 0.27926 | 0 | 0.04119 | 514.875 | 0.60616 | 30308 | 87415.5 | 26584.5 | 0 | 514.875 | 0 | 30308 | 57407.375 | 0 | 200000 | 0 | 0
2021050317 | 2 | 0.58495 | 87742.5 | 0.27243 | 0 | 0.03609 | 451.125 | 0.54962 | 27481 | 87742.5 | 26257.5 | 0 | 451.125 | 0 | 27481 | 54189.625 | 0 | 200000 | 0 | 0
2021050318 | 2 | 0.5894 | 88410 | 0.29673 | 0 | 0.05909 | 738.625 | 0.36155 | 18077.5 | 88410 | 25590 | 0 | 738.625 | 0 | 18077.5 | 44406.125 | 0 | 200000 | 0 | 0
2021050319 | 2 | 0.5883 | 88245 | 0.3361 | 0 | 0.06499 | 812.375 | 0.10588 | 5294 | 88245 | 25755 | 0 | 812.375 | 0 | 5294 | 31861.375 | 0 | 200000 | 0 | 0
2021050320 | 2 | 0.58495 | 87742.5 | 0.39788 | 0 | 0.06587 | 823.375 | 0.00182 | 91 | 87742.5 | 26257.5 | 0 | 823.375 | 0 | 91 | 27171.875 | 0 | 200000 | 0 | 0
2021050321 | 2 | 0.58462 | 87693 | 0.45075 | 0 | 0.07179 | 897.375 | 0 | 0 | 87693 | 26307 | 0 | 897.375 | 0 | 0 | 27204.375 | 0 | 200000 | 0 | 0
2021050322 | 2 | 0.56716 | 85074 | 0.46608 | 0 | 0.07538 | 942.25 | 0 | 0 | 85074 | 28926 | 0 | 942.25 | 0 | 0 | 29868.25 | 0 | 200000 | 0 | 0
2021050323 | 2 | 0.53417 | 80125.5 | 0.42988 | 0 | 0.07179 | 897.375 | 0 | 0 | 80125.5 | 33874.5 | 0 | 897.375 | 0 | 0 | 34771.875 | 0 | 200000 | 0 | 0
2021050324 | 2 | 0.49791 | 74686.5 | 0.37128 | 0 | 0.07305 | 913.125 | 0 | 0 | 74686.5 | 39313.5 | 0 | 913.125 | 0 | 0 | 40226.625 | 0 | 200000 | 0 | 0
2021050401 | 3 | 0.46914 | 70371 | 0.39984 | 0 | 0.06728 | 841 | 0 | 0 | 70371 | 43629 | 0 | 841 | 0 | 0 | 44470 | 0 | 200000 | 0 | 0
2021050402 | 3 | 0.44986 | 67479 | 0.45329 | 0 | 0.06415 | 801.875 | 0 | 0 | 67479 | 46521 | 0 | 801.875 | 0 | 0 | 47322.875 | 0 | 200000 | 0 | 0
2021050403 | 3 | 0.4378 | 65670 | 0.50422 | 0 | 0.05639 | 704.875 | 0 | 0 | 65670 | 48330 | 0 | 704.875 | 0 | 0 | 49034.875 | 0 | 200000 | 0 | 0
2021050404 | 3 | 0.43248 | 64872 | 0.52401 | 0 | 0.0439 | 548.75 | 0 | 0 | 64872 | 49128 | 0 | 548.75 | 0 | 0 | 49676.75 | 0 | 200000 | 0 | 0
2021050405 | 3 | 0.43816 | 65724 | 0.52578 | 0 | 0.03445 | 430.625 | 0 | 0 | 65724 | 48276 | 0 | 430.625 | 0 | 0 | 48706.625 | 0 | 200000 | 0 | 0
2021050406 | 3 | 0.45962 | 68943 | 0.45285 | 0 | 0.04465 | 558.125 | 0 | 0 | 68943 | 45057 | 0 | 558.125 | 0 | 0 | 45615.125 | 0 | 200000 | 0 | 0
2021050407 | 3 | 0.49392 | 74088 | 0.51704 | 0 | 0.04555 | 569.375 | 0.00699 | 349.5 | 74088 | 39912 | 0 | 569.375 | 0 | 349.5 | 40830.875 | 0 | 200000 | 0 | 0
2021050408 | 3 | 0.52585 | 78877.5 | 0.4593 | 0 | 0.04915 | 614.375 | 0.12316 | 6158 | 78877.5 | 35122.5 | 0 | 614.375 | 0 | 6158 | 41894.875 | 0 | 200000 | 0 | 0
2021050409 | 3 | 0.54882 | 82323 | 0.44113 | 0 | 0.04169 | 521.125 | 0.3666 | 18330 | 82323 | 31677 | 0 | 521.125 | 0 | 18330 | 50528.125 | 0 | 200000 | 0 | 0
2021050410 | 3 | 0.56624 | 84936 | 0.34005 | 0 | 0.04336 | 542 | 0.44991 | 22495.5 | 84936 | 29064 | 0 | 542 | 0 | 22495.5 | 52101.5 | 0 | 200000 | 0 | 0
2021050411 | 3 | 0.58068 | 87102 | 0.2772 | 0 | 0.03603 | 450.375 | 0.54992 | 27496 | 87102 | 26898 | 0 | 450.375 | 0 | 27496 | 54844.375 | 0 | 200000 | 0 | 0
2021050412 | 3 | 0.59077 | 88615.5 | 0.29897 | 0 | 0.02843 | 355.375 | 0.62561 | 31280.5 | 88615.5 | 25384.5 | 0 | 355.375 | 0 | 31280.5 | 57020.375 | 0 | 200000 | 0 | 0
2021050413 | 3 | 0.60211 | 90316.5 | 0.33009 | 0 | 0.02426 | 303.25 | 0.62922 | 31461 | 90316.5 | 23683.5 | 0 | 303.25 | 0 | 31461 | 55447.75 | 0 | 200000 | 0 | 0
2021050414 | 3 | 0.61292 | 91938 | 0.53644 | 0 | 0.02292 | 286.5 | 0.61793 | 30896.5 | 91938 | 22062 | 0 | 286.5 | 0 | 30896.5 | 53245 | 0 | 200000 | 0 | 0
2021050415 | 3 | 0.61962 | 92943 | 0.60273 | 0 | 0.02479 | 309.875 | 0.59052 | 29526 | 92943 | 21057 | 0 | 309.875 | 0 | 29526 | 50892.875 | 0 | 200000 | 0 | 0
2021050416 | 3 | 0.62288 | 93432 | 0.55297 | 0 | 0.03027 | 378.375 | 0.57896 | 28948 | 93432 | 20568 | 0 | 378.375 | 0 | 28948 | 49894.375 | 0 | 200000 | 0 | 0
2021050417 | 3 | 0.62545 | 93817.5 | 0.33426 | 0 | 0.04373 | 546.625 | 0.49458 | 24729 | 93817.5 | 20182.5 | 0 | 546.625 | 0 | 24729 | 45458.125 | 0 | 200000 | 0 | 0
2021050418 | 3 | 0.62428 | 93642 | 0.25021 | 0 | 0.08377 | 1047.125 | 0.34157 | 17078.5 | 93642 | 20358 | 0 | 1047.125 | 0 | 17078.5 | 38483.625 | 0 | 200000 | 0 | 0
2021050419 | 3 | 0.61445 | 92167.5 | 0.2638 | 0 | 0.09985 | 1248.125 | 0.08806 | 4403 | 92167.5 | 21832.5 | 0 | 1248.125 | 0 | 4403 | 27483.625 | 0 | 200000 | 0 | 0
2021050420 | 3 | 0.60232 | 90348 | 0.36156 | 0 | 0.10716 | 1339.5 | 0.0013 | 65 | 90348 | 23652 | 0 | 1339.5 | 0 | 65 | 25056.5 | 0 | 200000 | 0 | 0
2021050421 | 3 | 0.59862 | 89793 | 0.46883 | 0 | 0.1395 | 1743.75 | 0 | 0 | 89793 | 24207 | 0 | 1743.75 | 0 | 0 | 25950.75 | 0 | 200000 | 0 | 0
2021050422 | 3 | 0.57931 | 86896.5 | 0.47558 | 0 | 0.15948 | 1993.5 | 0 | 0 | 86896.5 | 27103.5 | 0 | 1993.5 | 0 | 0 | 29097 | 0 | 200000 | 0 | 0
2021050423 | 3 | 0.54097 | 81145.5 | 0.36182 | 0 | 0.1627 | 2033.75 | 0 | 0 | 81145.5 | 32854.5 | 0 | 2033.75 | 0 | 0 | 34888.25 | 0 | 200000 | 0 | 0
2021050424 | 3 | 0.5024 | 75360 | 0.34401 | 0 | 0.17391 | 2173.875 | 0 | 0 | 75360 | 38640 | 0 | 2173.875 | 0 | 0 | 40813.875 | 0 | 200000 | 0 | 0
2021050501 | 4 | 0.47329 | 70993.5 | 0.31562 | 0 | 0.17587 | 2198.375 | 0 | 0 | 70993.5 | 43006.5 | 0 | 2198.375 | 0 | 0 | 45204.875 | 0 | 200000 | 0 | 0
2021050502 | 4 | 0.45301 | 67951.5 | 0.27535 | 0 | 0.16257 | 2032.125 | 0 | 0 | 67951.5 | 46048.5 | 0 | 2032.125 | 0 | 0 | 48080.625 | 0 | 200000 | 0 | 0
2021050503 | 4 | 0.44205 | 66307.5 | 0.21154 | 0 | 0.16308 | 2038.5 | 0 | 0 | 66307.5 | 47692.5 | 0 | 2038.5 | 0 | 0 | 49731 | 0 | 200000 | 0 | 0
2021050504 | 4 | 0.4364 | 65460 | 0.13088 | 0 | 0.12794 | 1599.25 | 0 | 0 | 65460 | 48540 | 0 | 1599.25 | 0 | 0 | 50139.25 | 0 | 200000 | 0 | 0
2021050505 | 4 | 0.44083 | 66124.5 | 0.08474 | 0 | 0.12104 | 1513 | 0 | 0 | 66124.5 | 47875.5 | 0 | 1513 | 0 | 0 | 49388.5 | 0 | 200000 | 0 | 0
2021050506 | 4 | 0.46048 | 69072 | 0.04979 | 0 | 0.11039 | 1379.875 | 0 | 0 | 69072 | 44928 | 0 | 1379.875 | 0 | 0 | 46307.875 | 0 | 200000 | 0 | 0
2021050507 | 4 | 0.49502 | 74253 | 0.10684 | 0 | 0.17465 | 2183.125 | 0.01078 | 539 | 74253 | 39747 | 0 | 2183.125 | 0 | 539 | 42469.125 | 0 | 200000 | 0 | 0
2021050508 | 4 | 0.52792 | 79188 | 0.14092 | 0 | 0.1859 | 2323.75 | 0.14223 | 7111.5 | 79188 | 34812 | 0 | 2323.75 | 0 | 7111.5 | 44247.25 | 0 | 200000 | 0 | 0
2021050509 | 4 | 0.54734 | 82101 | 0.08431 | 0 | 0.23013 | 2876.625 | 0.32996 | 16498 | 82101 | 31899 | 0 | 2876.625 | 0 | 16498 | 51273.625 | 0 | 200000 | 0 | 0
2021050510 | 4 | 0.55799 | 83698.5 | 0.24772 | 0 | 0.27229 | 3403.625 | 0.42321 | 21160.5 | 83698.5 | 30301.5 | 0 | 3403.625 | 0 | 21160.5 | 54865.625 | 0 | 200000 | 0 | 0
2021050511 | 4 | 0.56635 | 84952.5 | 0.44856 | 0 | 0.32011 | 4001.375 | 0.46196 | 23098 | 84952.5 | 29047.5 | 0 | 4001.375 | 0 | 23098 | 56146.875 | 0 | 200000 | 0 | 0
2021050512 | 4 | 0.57131 | 85696.5 | 0.5655 | 0 | 0.34819 | 4352.375 | 0.50206 | 25103 | 85696.5 | 28303.5 | 0 | 4352.375 | 0 | 25103 | 57758.875 | 0 | 200000 | 0 | 0
2021050513 | 4 | 0.57824 | 86736 | 0.62328 | 0 | 0.33028 | 4128.5 | 0.4733 | 23665 | 86736 | 27264 | 0 | 4128.5 | 0 | 23665 | 55057.5 | 0 | 200000 | 0 | 0
2021050514 | 4 | 0.58157 | 87235.5 | 0.75317 | 0 | 0.30096 | 3762 | 0.47239 | 23619.5 | 87235.5 | 26764.5 | 0 | 3762 | 0 | 23619.5 | 54146 | 0 | 200000 | 0 | 0
2021050515 | 4 | 0.58108 | 87162 | 0.86817 | 0 | 0.28029 | 3503.625 | 0.41376 | 20688 | 87162 | 26838 | 0 | 3503.625 | 0 | 20688 | 51029.625 | 0 | 200000 | 0 | 0
2021050516 | 4 | 0.57591 | 86386.5 | 0.88835 | 0 | 0.18393 | 2299.125 | 0.33766 | 16883 | 86386.5 | 27613.5 | 0 | 2299.125 | 0 | 16883 | 46795.625 | 0 | 200000 | 0 | 0
2021050517 | 4 | 0.57769 | 86653.5 | 0.89501 | 0 | 0.14904 | 1863 | 0.26698 | 13349 | 86653.5 | 27346.5 | 0 | 1863 | 0 | 13349 | 42558.5 | 0 | 200000 | 0 | 0
2021050518 | 4 | 0.57845 | 86767.5 | 0.89877 | 0 | 0.19491 | 2436.375 | 0.17848 | 8924 | 86767.5 | 27232.5 | 0 | 2436.375 | 0 | 8924 | 38592.875 | 0 | 200000 | 0 | 0
2021050519 | 4 | 0.5707 | 85605 | 0.84972 | 0 | 0.24731 | 3091.375 | 0.0592 | 2960 | 85605 | 28395 | 0 | 3091.375 | 0 | 2960 | 34446.375 | 0 | 200000 | 0 | 0
2021050520 | 4 | 0.56151 | 84226.5 | 0.90074 | 0 | 0.24926 | 3115.75 | 0.00118 | 59 | 84226.5 | 29773.5 | 0 | 3115.75 | 0 | 59 | 32948.25 | 0 | 200000 | 0 | 0
2021050521 | 4 | 0.56129 | 84193.5 | 0.91321 | 0 | 0.26221 | 3277.625 | 0 | 0 | 84193.5 | 29806.5 | 0 | 3277.625 | 0 | 0 | 33084.125 | 0 | 200000 | 0 | 0
2021050522 | 4 | 0.54833 | 82249.5 | 0.91834 | 0 | 0.29018 | 3627.25 | 0 | 0 | 82249.5 | 31750.5 | 0 | 3627.25 | 0 | 0 | 35377.75 | 0 | 200000 | 0 | 0
2021050523 | 4 | 0.51647 | 77470.5 | 0.8636 | 0 | 0.30114 | 3764.25 | 0 | 0 | 77470.5 | 36529.5 | 0 | 3764.25 | 0 | 0 | 40293.75 | 0 | 200000 | 0 | 0
2021050524 | 4 | 0.48316 | 72474 | 0.8491 | 0 | 0.30484 | 3810.5 | 0 | 0 | 72474 | 41526 | 0 | 3810.5 | 0 | 0 | 45336.5 | 0 | 200000 | 0 | 0
2021050601 | 5 | 0.45802 | 68703 | 0.8695 | 0 | 0.29839 | 3729.875 | 0 | 0 | 68703 | 45297 | 0 | 3729.875 | 0 | 0 | 49026.875 | 0 | 200000 | 0 | 0
2021050602 | 5 | 0.44314 | 66471 | 0.83548 | 0 | 0.27898 | 3487.25 | 0 | 0 | 66471 | 47529 | 0 | 3487.25 | 0 | 0 | 51016.25 | 0 | 200000 | 0 | 0
2021050603 | 5 | 0.43402 | 65103 | 0.87131 | 0 | 0.23991 | 2998.875 | 0 | 0 | 65103 | 48897 | 0 | 2998.875 | 0 | 0 | 51895.875 | 0 | 200000 | 0 | 0
2021050604 | 5 | 0.43212 | 64818 | 0.85635 | 0 | 0.202 | 2525 | 0 | 0 | 64818 | 49182 | 0 | 2525 | 0 | 0 | 51707 | 0 | 200000 | 0 | 0
2021050605 | 5 | 0.44108 | 66162 | 0.79986 | 0 | 0.16484 | 2060.5 | 0 | 0 | 66162 | 47838 | 0 | 2060.5 | 0 | 0 | 49898.5 | 0 | 200000 | 0 | 0
2021050606 | 5 | 0.46476 | 69714 | 0.73623 | 0 | 0.09862 | 1232.75 | 0 | 0 | 69714 | 44286 | 0 | 1232.75 | 0 | 0 | 45518.75 | 0 | 200000 | 0 | 0
2021050607 | 5 | 0.50157 | 75235.5 | 0.65513 | 0 | 0.09947 | 1243.375 | 0.01757 | 878.5 | 75235.5 | 38764.5 | 0 | 1243.375 | 0 | 878.5 | 40886.375 | 0 | 200000 | 0 | 0
2021050608 | 5 | 0.52759 | 79138.5 | 0.54413 | 0 | 0.12833 | 1604.125 | 0.15415 | 7707.5 | 79138.5 | 34861.5 | 0 | 1604.125 | 0 | 7707.5 | 44173.125 | 0 | 200000 | 0 | 0
2021050609 | 5 | 0.5359 | 80385 | 0.5095 | 0 | 0.14535 | 1816.875 | 0.30575 | 15287.5 | 80385 | 33615 | 0 | 1816.875 | 0 | 15287.5 | 50719.375 | 0 | 200000 | 0 | 0
2021050610 | 5 | 0.53457 | 80185.5 | 0.48348 | 0 | 0.1424 | 1780 | 0.38958 | 19479 | 80185.5 | 33814.5 | 0 | 1780 | 0 | 19479 | 55073.5 | 0 | 200000 | 0 | 0
2021050611 | 5 | 0.53325 | 79987.5 | 0.42056 | 0 | 0.14277 | 1784.625 | 0.48568 | 24284 | 79987.5 | 34012.5 | 0 | 1784.625 | 0 | 24284 | 60081.125 | 0 | 200000 | 0 | 0
2021050612 | 5 | 0.52916 | 79374 | 0.34343 | 0 | 0.10827 | 1353.375 | 0.5345 | 26725 | 79374 | 34626 | 0 | 1353.375 | 0 | 26725 | 62704.375 | 0 | 200000 | 0 | 0
2021050613 | 5 | 0.52676 | 79014 | 0.34417 | 0 | 0.09484 | 1185.5 | 0.57043 | 28521.5 | 79014 | 34986 | 0 | 1185.5 | 0 | 28521.5 | 64693 | 0 | 200000 | 0 | 0
2021050614 | 5 | 0.52618 | 78927 | 0.3841 | 0 | 0.0817 | 1021.25 | 0.59203 | 29601.5 | 78927 | 35073 | 0 | 1021.25 | 0 | 29601.5 | 65695.75 | 0 | 200000 | 0 | 0
2021050615 | 5 | 0.52537 | 78805.5 | 0.39539 | 0 | 0.0714 | 892.5 | 0.61273 | 30636.5 | 78805.5 | 35194.5 | 0 | 892.5 | 0 | 30636.5 | 66723.5 | 0 | 200000 | 0 | 0
2021050616 | 5 | 0.52488 | 78732 | 0.36233 | 0 | 0.07695 | 961.875 | 0.60395 | 30197.5 | 78732 | 35268 | 0 | 961.875 | 0 | 30197.5 | 66427.375 | 0 | 200000 | 0 | 0
2021050617 | 5 | 0.5275 | 79125 | 0.29545 | 0 | 0.09136 | 1142 | 0.53209 | 26604.5 | 79125 | 34875 | 0 | 1142 | 0 | 26604.5 | 62621.5 | 0 | 200000 | 0 | 0
2021050618 | 5 | 0.53067 | 79600.5 | 0.23276 | 0 | 0.1261 | 1576.25 | 0.37461 | 18730.5 | 79600.5 | 34399.5 | 0 | 1576.25 | 0 | 18730.5 | 54706.25 | 0 | 200000 | 0 | 0
2021050619 | 5 | 0.53283 | 79924.5 | 0.20276 | 0 | 0.16329 | 2041.125 | 0.10516 | 5258 | 79924.5 | 34075.5 | 0 | 2041.125 | 0 | 5258 | 41374.625 | 0 | 200000 | 0 | 0
2021050620 | 5 | 0.5348 | 80220 | 0.19227 | 0 | 0.16253 | 2031.625 | 0.00144 | 72 | 80220 | 33780 | 0 | 2031.625 | 0 | 72 | 35883.625 | 0 | 200000 | 0 | 0
2021050621 | 5 | 0.54351 | 81526.5 | 0.1869 | 0 | 0.18933 | 2366.625 | 0 | 0 | 81526.5 | 32473.5 | 0 | 2366.625 | 0 | 0 | 34840.125 | 0 | 200000 | 0 | 0
2021050622 | 5 | 0.53439 | 80158.5 | 0.20543 | 0 | 0.22162 | 2770.25 | 0 | 0 | 80158.5 | 33841.5 | 0 | 2770.25 | 0 | 0 | 36611.75 | 0 | 200000 | 0 | 0
2021050623 | 5 | 0.50558 | 75837 | 0.18167 | 0 | 0.23796 | 2974.5 | 0 | 0 | 75837 | 38163 | 0 | 2974.5 | 0 | 0 | 41137.5 | 0 | 200000 | 0 | 0
2021050624 | 5 | 0.47368 | 71052 | 0.1528 | 0 | 0.25903 | 3237.875 | 0 | 0 | 71052 | 42948 | 0 | 3237.875 | 0 | 0 | 46185.875 | 0 | 200000 | 0 | 0
2021050701 | 6 | 0.45162 | 67743 | 0.14428 | 0 | 0.27496 | 3437 | 0 | 0 | 67743 | 46257 | 0 | 3437 | 0 | 0 | 49694 | 0 | 200000 | 0 | 0
2021050702 | 6 | 0.43795 | 65692.5 | 0.12897 | 0 | 0.27616 | 3452 | 0 | 0 | 65692.5 | 48307.5 | 0 | 3452 | 0 | 0 | 51759.5 | 0 | 200000 | 0 | 0
2021050703 | 6 | 0.4319 | 64785 | 0.10071 | 0 | 0.24921 | 3115.125 | 0 | 0 | 64785 | 49215 | 0 | 3115.125 | 0 | 0 | 52330.125 | 0 | 200000 | 0 | 0
2021050704 | 6 | 0.43155 | 64732.5 | 0.15382 | 0 | 0.23233 | 2904.125 | 0 | 0 | 64732.5 | 49267.5 | 0 | 2904.125 | 0 | 0 | 52171.625 | 0 | 200000 | 0 | 0
2021050705 | 6 | 0.43842 | 65763 | 0.20313 | 0 | 0.16283 | 2035.375 | 0 | 0 | 65763 | 48237 | 0 | 2035.375 | 0 | 0 | 50272.375 | 0 | 200000 | 0 | 0
2021050706 | 6 | 0.46315 | 69472.5 | 0.21939 | 0 | 0.14438 | 1804.75 | 0 | 0 | 69472.5 | 44527.5 | 0 | 1804.75 | 0 | 0 | 46332.25 | 0 | 200000 | 0 | 0
2021050707 | 6 | 0.49877 | 74815.5 | 0.22992 | 0 | 0.08657 | 1082.125 | 0.01707 | 853.5 | 74815.5 | 39184.5 | 0 | 1082.125 | 0 | 853.5 | 41120.125 | 0 | 200000 | 0 | 0
2021050708 | 6 | 0.5261 | 78915 | 0.22286 | 0 | 0.08323 | 1040.375 | 0.205 | 10250 | 78915 | 35085 | 0 | 1040.375 | 0 | 10250 | 46375.375 | 0 | 200000 | 0 | 0
2021050709 | 6 | 0.53666 | 80499 | 0.19927 | 0 | 0.06117 | 764.625 | 0.44288 | 22144 | 80499 | 33501 | 0 | 764.625 | 0 | 22144 | 56409.625 | 0 | 200000 | 0 | 0
2021050710 | 6 | 0.53769 | 80653.5 | 0.12437 | 0 | 0.04995 | 624.375 | 0.53337 | 26668.5 | 80653.5 | 33346.5 | 0 | 624.375 | 0 | 26668.5 | 60639.375 | 0 | 200000 | 0 | 0
2021050711 | 6 | 0.53562 | 80343 | 0.07408 | 0 | 0.03773 | 471.625 | 0.56883 | 28441.5 | 80343 | 33657 | 0 | 471.625 | 0 | 28441.5 | 62570.125 | 0 | 200000 | 0 | 0
2021050712 | 6 | 0.53412 | 80118 | 0.11073 | 0 | 0.03781 | 472.625 | 0.58577 | 29288.5 | 80118 | 33882 | 0 | 472.625 | 0 | 29288.5 | 63643.125 | 0 | 200000 | 0 | 0
2021050713 | 6 | 0.53532 | 80298 | 0.15239 | 0 | 0.03899 | 487.375 | 0.62742 | 31371 | 80298 | 33702 | 0 | 487.375 | 0 | 31371 | 65560.375 | 0 | 200000 | 0 | 0
2021050714 | 6 | 0.53327 | 79990.5 | 0.16031 | 0 | 0.02221 | 277.625 | 0.65849 | 32924.5 | 79990.5 | 34009.5 | 0 | 277.625 | 0 | 32924.5 | 67211.625 | 0 | 200000 | 0 | 0
2021050715 | 6 | 0.52994 | 79491 | 0.22555 | 0 | 0.02087 | 260.875 | 0.68142 | 34071 | 79491 | 34509 | 0 | 260.875 | 0 | 34071 | 68840.875 | 0 | 200000 | 0 | 0
2021050716 | 6 | 0.52613 | 78919.5 | 0.44564 | 0 | 0.02732 | 341.5 | 0.65622 | 32811 | 78919.5 | 35080.5 | 0 | 341.5 | 0 | 32811 | 68233 | 0 | 200000 | 0 | 0
2021050717 | 6 | 0.52364 | 78546 | 0.56641 | 0 | 0.0567 | 708.75 | 0.59579 | 29789.5 | 78546 | 35454 | 0 | 708.75 | 0 | 29789.5 | 65952.25 | 0 | 200000 | 0 | 0
2021050718 | 6 | 0.52348 | 78522 | 0.52576 | 0 | 0.09784 | 1223 | 0.40061 | 20030.5 | 78522 | 35478 | 0 | 1223 | 0 | 20030.5 | 56731.5 | 0 | 200000 | 0 | 0
2021050719 | 6 | 0.52193 | 78289.5 | 0.45473 | 0 | 0.1177 | 1471.25 | 0.12313 | 6156.5 | 78289.5 | 35710.5 | 0 | 1471.25 | 0 | 6156.5 | 43338.25 | 0 | 200000 | 0 | 0
2021050720 | 6 | 0.52152 | 78228 | 0.39153 | 0 | 0.12477 | 1559.625 | 0.00451 | 225.5 | 78228 | 35772 | 0 | 1559.625 | 0 | 225.5 | 37557.125 | 0 | 200000 | 0 | 0
2021050721 | 6 | 0.52857 | 79285.5 | 0.34545 | 0 | 0.0988 | 1235 | 0 | 0 | 79285.5 | 34714.5 | 0 | 1235 | 0 | 0 | 35949.5 | 0 | 200000 | 0 | 0
2021050722 | 6 | 0.52321 | 78481.5 | 0.32612 | 0 | 0.09416 | 1177 | 0 | 0 | 78481.5 | 35518.5 | 0 | 1177 | 0 | 0 | 36695.5 | 0 | 200000 | 0 | 0
2021050723 | 6 | 0.50192 | 75288 | 0.31719 | 0 | 0.10886 | 1360.75 | 0 | 0 | 75288 | 38712 | 0 | 1360.75 | 0 | 0 | 40072.75 | 0 | 200000 | 0 | 0
2021050724 | 6 | 0.47595 | 71392.5 | 0.26497 | 0 | 0.06798 | 849.75 | 0 | 0 | 71392.5 | 42607.5 | 0 | 849.75 | 0 | 0 | 43457.25 | 0 | 200000 | 0 | 0
2021050801 | 7 | 0.45432 | 68148 | 0.16732 | 0 | 0.0459 | 573.75 | 0 | 0 | 68148 | 45852 | 0 | 573.75 | 0 | 0 | 46425.75 | 0 | 200000 | 0 | 0
2021050802 | 7 | 0.44005 | 66007.5 | 0.1267 | 0 | 0.06648 | 831 | 0 | 0 | 66007.5 | 47992.5 | 0 | 831 | 0 | 0 | 48823.5 | 0 | 200000 | 0 | 0
2021050803 | 7 | 0.43274 | 64911 | 0.13326 | 0 | 0.06714 | 839.25 | 0 | 0 | 64911 | 49089 | 0 | 839.25 | 0 | 0 | 49928.25 | 0 | 200000 | 0 | 0
2021050804 | 7 | 0.42985 | 64477.5 | 0.20863 | 0 | 0.06728 | 841 | 0 | 0 | 64477.5 | 49522.5 | 0 | 841 | 0 | 0 | 50363.5 | 0 | 200000 | 0 | 0
2021050805 | 7 | 0.43286 | 64929 | 0.25294 | 0 | 0.07654 | 956.75 | 0 | 0 | 64929 | 49071 | 0 | 956.75 | 0 | 0 | 50027.75 | 0 | 200000 | 0 | 0
2021050806 | 7 | 0.44468 | 66702 | 0.28228 | 0 | 0.05935 | 741.875 | 0 | 0 | 66702 | 47298 | 0 | 741.875 | 0 | 0 | 48039.875 | 0 | 200000 | 0 | 0
2021050807 | 7 | 0.45816 | 68724 | 0.34794 | 0 | 0.05452 | 681.5 | 0.01783 | 891.5 | 68724 | 45276 | 0 | 681.5 | 0 | 891.5 | 46849 | 0 | 200000 | 0 | 0
2021050808 | 7 | 0.4741 | 71115 | 0.48663 | 0 | 0.05019 | 627.375 | 0.17151 | 8575.5 | 71115 | 42885 | 0 | 627.375 | 0 | 8575.5 | 52087.875 | 0 | 200000 | 0 | 0
2021050809 | 7 | 0.49059 | 73588.5 | 0.43087 | 0 | 0.08779 | 1097.375 | 0.42175 | 21087.5 | 73588.5 | 40411.5 | 0 | 1097.375 | 0 | 21087.5 | 62596.375 | 0 | 200000 | 0 | 0
2021050810 | 7 | 0.49882 | 74823 | 0.51084 | 0 | 0.04767 | 595.875 | 0.51952 | 25976 | 74823 | 39177 | 0 | 595.875 | 0 | 25976 | 65748.875 | 0 | 200000 | 0 | 0
2021050811 | 7 | 0.49725 | 74587.5 | 0.55585 | 0 | 0.02512 | 314 | 0.57961 | 28980.5 | 74587.5 | 39412.5 | 0 | 314 | 0 | 28980.5 | 68707 | 0 | 200000 | 0 | 0
2021050812 | 7 | 0.49319 | 73978.5 | 0.58496 | 0 | 0.01072 | 134 | 0.61919 | 30959.5 | 73978.5 | 40021.5 | 0 | 134 | 0 | 30959.5 | 71115 | 0 | 200000 | 0 | 0
2021050813 | 7 | 0.48792 | 73188 | 0.62871 | 0 | 0.00763 | 95.375 | 0.61413 | 30706.5 | 73188 | 40812 | 0 | 95.375 | 0 | 30706.5 | 71613.875 | 0 | 200000 | 0 | 0
2021050814 | 7 | 0.48004 | 72006 | 0.63914 | 0 | 0.0054 | 67.5 | 0.64292 | 32146 | 72006 | 41994 | 0 | 67.5 | 0 | 32146 | 74207.5 | 0 | 200000 | 0 | 0
2021050815 | 7 | 0.47145 | 70717.5 | 0.62663 | 0 | 0.00734 | 91.75 | 0.65993 | 32996.5 | 70717.5 | 43282.5 | 0 | 91.75 | 0 | 32996.5 | 76370.75 | 0 | 200000 | 0 | 0
2021050816 | 7 | 0.46756 | 70134 | 0.67946 | 0 | 0.00391 | 48.875 | 0.64611 | 32305.5 | 70134 | 43866 | 0 | 48.875 | 0 | 32305.5 | 76220.375 | 0 | 200000 | 0 | 0
2021050817 | 7 | 0.47005 | 70507.5 | 0.74495 | 0 | 0.01274 | 159.25 | 0.56451 | 28225.5 | 70507.5 | 43492.5 | 0 | 159.25 | 0 | 28225.5 | 71877.25 | 0 | 200000 | 0 | 0
2021050818 | 7 | 0.47425 | 71137.5 | 0.76462 | 0 | 0.0435 | 543.75 | 0.38255 | 19127.5 | 71137.5 | 42862.5 | 0 | 543.75 | 0 | 19127.5 | 62533.75 | 0 | 200000 | 0 | 0
2021050819 | 7 | 0.47971 | 71956.5 | 0.65381 | 0 | 0.04464 | 558 | 0.12112 | 6056 | 71956.5 | 42043.5 | 0 | 558 | 0 | 6056 | 48657.5 | 0 | 200000 | 0 | 0
2021050820 | 7 | 0.48472 | 72708 | 0.588 | 0 | 0.03279 | 409.875 | 0.00741 | 370.5 | 72708 | 41292 | 0 | 409.875 | 0 | 370.5 | 42072.375 | 0 | 200000 | 0 | 0
2021050821 | 7 | 0.5002 | 75030 | 0.49568 | 0 | 0.03771 | 471.375 | 0 | 0 | 75030 | 38970 | 0 | 471.375 | 0 | 0 | 39441.375 | 0 | 200000 | 0 | 0
2021050822 | 7 | 0.50133 | 75199.5 | 0.49756 | 0 | 0.06101 | 762.625 | 0 | 0 | 75199.5 | 38800.5 | 0 | 762.625 | 0 | 0 | 39563.125 | 0 | 200000 | 0 | 0
2021050823 | 7 | 0.48493 | 72739.5 | 0.45554 | 0 | 0.09775 | 1221.875 | 0 | 0 | 72739.5 | 41260.5 | 0 | 1221.875 | 0 | 0 | 42482.375 | 0 | 200000 | 0 | 0
2021050824 | 7 | 0.46379 | 69568.5 | 0.4297 | 0 | 0.1228 | 1535 | 0 | 0 | 69568.5 | 44431.5 | 0 | 1535 | 0 | 0 | 45966.5 | 0 | 200000 | 0 | 0
2021050901 | 1 | 0.44459 | 66688.5 | 0.43973 | 0 | 0.07753 | 969.125 | 0 | 0 | 66688.5 | 47311.5 | 0 | 969.125 | 0 | 0 | 48280.625 | 0 | 200000 | 0 | 0
2021050902 | 1 | 0.4325 | 64875 | 0.39217 | 0 | 0.09099 | 1137.375 | 0 | 0 | 64875 | 49125 | 0 | 1137.375 | 0 | 0 | 50262.375 | 0 | 200000 | 0 | 0
2021050903 | 1 | 0.42542 | 63813 | 0.33033 | 0 | 0.10313 | 1289.125 | 0 | 0 | 63813 | 50187 | 0 | 1289.125 | 0 | 0 | 51476.125 | 0 | 200000 | 0 | 0
2021050904 | 1 | 0.42287 | 63430.5 | 0.29256 | 0 | 0.07241 | 905.125 | 0 | 0 | 63430.5 | 50569.5 | 0 | 905.125 | 0 | 0 | 51474.625 | 0 | 200000 | 0 | 0
2021050905 | 1 | 0.42299 | 63448.5 | 0.31346 | 0 | 0.0849 | 1061.25 | 0 | 0 | 63448.5 | 50551.5 | 0 | 1061.25 | 0 | 0 | 51612.75 | 0 | 200000 | 0 | 0
2021050906 | 1 | 0.42954 | 64431 | 0.27526 | 0 | 0.14822 | 1852.75 | 0 | 0 | 64431 | 49569 | 0 | 1852.75 | 0 | 0 | 51421.75 | 0 | 200000 | 0 | 0
2021050907 | 1 | 0.43843 | 65764.5 | 0.19889 | 0 | 0.08454 | 1056.75 | 0.01893 | 946.5 | 65764.5 | 48235.5 | 0 | 1056.75 | 0 | 946.5 | 50238.75 | 0 | 200000 | 0 | 0
2021050908 | 1 | 0.45082 | 67623 | 0.09223 | 0 | 0.06462 | 807.75 | 0.1703 | 8515 | 67623 | 46377 | 0 | 807.75 | 0 | 8515 | 55699.75 | 0 | 200000 | 0 | 0
2021050909 | 1 | 0.46894 | 70341 | 0.0243 | 0 | 0.01871 | 233.875 | 0.3631 | 18155 | 70341 | 43659 | 0 | 233.875 | 0 | 18155 | 62047.875 | 0 | 200000 | 0 | 0
2021050910 | 1 | 0.48234 | 72351 | 0.04869 | 0 | 0.0072 | 90 | 0.50864 | 25432 | 72351 | 41649 | 0 | 90 | 0 | 25432 | 67171 | 0 | 200000 | 0 | 0
2021050911 | 1 | 0.48918 | 73377 | 0.20625 | 0 | 0.01168 | 146 | 0.56652 | 28326 | 73377 | 40623 | 0 | 146 | 0 | 28326 | 69095 | 0 | 200000 | 0 | 0
2021050912 | 1 | 0.4889 | 73335 | 0.50743 | 0 | 0.01208 | 151 | 0.60343 | 30171.5 | 73335 | 40665 | 0 | 151 | 0 | 30171.5 | 70987.5 | 0 | 200000 | 0 | 0
2021050913 | 1 | 0.48665 | 72997.5 | 0.64131 | 0 | 0.02493 | 311.625 | 0.64075 | 32037.5 | 72997.5 | 41002.5 | 0 | 311.625 | 0 | 32037.5 | 73351.625 | 0 | 200000 | 0 | 0
2021050914 | 1 | 0.48324 | 72486 | 0.44557 | 0 | 0.01491 | 186.375 | 0.63977 | 31988.5 | 72486 | 41514 | 0 | 186.375 | 0 | 31988.5 | 73688.875 | 0 | 200000 | 0 | 0
2021050915 | 1 | 0.48251 | 72376.5 | 0.56252 | 0 | 0.02205 | 275.625 | 0.64768 | 32384 | 72376.5 | 41623.5 | 0 | 275.625 | 0 | 32384 | 74283.125 | 0 | 200000 | 0 | 0
2021050916 | 1 | 0.48218 | 72327 | 0.66246 | 0 | 0.05683 | 710.375 | 0.64148 | 32074 | 72327 | 41673 | 0 | 710.375 | 0 | 32074 | 74457.375 | 0 | 200000 | 0 | 0
2021050917 | 1 | 0.48634 | 72951 | 0.68599 | 0 | 0.10965 | 1370.625 | 0.56879 | 28439.5 | 72951 | 41049 | 0 | 1370.625 | 0 | 28439.5 | 70859.125 | 0 | 200000 | 0 | 0
2021050918 | 1 | 0.49534 | 74301 | 0.64892 | 0 | 0.16422 | 2052.75 | 0.37604 | 18802 | 74301 | 39699 | 0 | 2052.75 | 0 | 18802 | 60553.75 | 0 | 200000 | 0 | 0
2021050919 | 1 | 0.50133 | 75199.5 | 0.64835 | 0 | 0.14071 | 1758.875 | 0.11233 | 5616.5 | 75199.5 | 38800.5 | 0 | 1758.875 | 0 | 5616.5 | 46175.875 | 0 | 200000 | 0 | 0
2021050920 | 1 | 0.50811 | 76216.5 | 0.69969 | 0 | 0.09487 | 1185.875 | 0.00361 | 180.5 | 76216.5 | 37783.5 | 0 | 1185.875 | 0 | 180.5 | 39149.875 | 0 | 200000 | 0 | 0
2021050921 | 1 | 0.51977 | 77965.5 | 0.66785 | 0 | 0.07332 | 916.5 | 0 | 0 | 77965.5 | 36034.5 | 0 | 916.5 | 0 | 0 | 36951 | 0 | 200000 | 0 | 0
2021050922 | 1 | 0.51538 | 77307 | 0.67078 | 0 | 0.07436 | 929.5 | 0 | 0 | 77307 | 36693 | 0 | 929.5 | 0 | 0 | 37622.5 | 0 | 200000 | 0 | 0
2021050923 | 1 | 0.49387 | 74080.5 | 0.56666 | 0 | 0.09234 | 1154.25 | 0 | 0 | 74080.5 | 39919.5 | 0 | 1154.25 | 0 | 0 | 41073.75 | 0 | 200000 | 0 | 0
2021050924 | 1 | 0.46916 | 70374 | 0.49914 | 0 | 0.10924 | 1365.5 | 0 | 0 | 70374 | 43626 | 0 | 1365.5 | 0 | 0 | 44991.5 | 0 | 200000 | 0 | 0
2021051001 | 2 | 0.45049 | 67573.5 | 0.62714 | 0 | 0.19 | 2375 | 0 | 0 | 67573.5 | 46426.5 | 0 | 2375 | 0 | 0 | 48801.5 | 0 | 200000 | 0 | 0
2021051002 | 2 | 0.43964 | 65946 | 0.69784 | 0 | 0.21507 | 2688.375 | 0 | 0 | 65946 | 48054 | 0 | 2688.375 | 0 | 0 | 50742.375 | 0 | 200000 | 0 | 0
2021051003 | 2 | 0.43305 | 64957.5 | 0.62274 | 0 | 0.2087 | 2608.75 | 0 | 0 | 64957.5 | 49042.5 | 0 | 2608.75 | 0 | 0 | 51651.25 | 0 | 200000 | 0 | 0
2021051004 | 2 | 0.43324 | 64986 | 0.52958 | 0 | 0.18252 | 2281.5 | 0 | 0 | 64986 | 49014 | 0 | 2281.5 | 0 | 0 | 51295.5 | 0 | 200000 | 0 | 0
2021051005 | 2 | 0.44296 | 66444 | 0.43015 | 0 | 0.1848 | 2310 | 0 | 0 | 66444 | 47556 | 0 | 2310 | 0 | 0 | 49866 | 0 | 200000 | 0 | 0
2021051006 | 2 | 0.47057 | 70585.5 | 0.45807 | 0 | 0.15689 | 1961.125 | 0 | 0 | 70585.5 | 43414.5 | 0 | 1961.125 | 0 | 0 | 45375.625 | 0 | 200000 | 0 | 0
2021051007 | 2 | 0.50749 | 76123.5 | 0.43875 | 0 | 0.1712 | 2140 | 0.02546 | 1273 | 76123.5 | 37876.5 | 0 | 2140 | 0 | 1273 | 41289.5 | 0 | 200000 | 0 | 0
2021051008 | 2 | 0.53925 | 80887.5 | 0.34565 | 0 | 0.15998 | 1999.75 | 0.20556 | 10278 | 80887.5 | 33112.5 | 0 | 1999.75 | 0 | 10278 | 45390.25 | 0 | 200000 | 0 | 0
2021051009 | 2 | 0.55443 | 83164.5 | 0.28933 | 0 | 0.15893 | 1986.625 | 0.43681 | 21840.5 | 83164.5 | 30835.5 | 0 | 1986.625 | 0 | 21840.5 | 54662.625 | 0 | 200000 | 0 | 0
2021051010 | 2 | 0.55971 | 83956.5 | 0.21155 | 0 | 0.14895 | 1861.875 | 0.54732 | 27366 | 83956.5 | 30043.5 | 0 | 1861.875 | 0 | 27366 | 59271.375 | 0 | 200000 | 0 | 0
2021051011 | 2 | 0.55786 | 83679 | 0.17839 | 0 | 0.15083 | 1885.375 | 0.60622 | 30311 | 83679 | 30321 | 0 | 1885.375 | 0 | 30311 | 62517.375 | 0 | 200000 | 0 | 0
2021051012 | 2 | 0.55266 | 82899 | 0.22458 | 0 | 0.10626 | 1328.25 | 0.6444 | 32220 | 82899 | 31101 | 0 | 1328.25 | 0 | 32220 | 64649.25 | 0 | 200000 | 0 | 0
2021051013 | 2 | 0.54888 | 82332 | 0.31024 | 0 | 0.06473 | 809.125 | 0.67203 | 33601.5 | 82332 | 31668 | 0 | 809.125 | 0 | 33601.5 | 66078.625 | 0 | 200000 | 0 | 0
2021051014 | 2 | 0.54364 | 81546 | 0.42064 | 0 | 0.03479 | 434.875 | 0.68353 | 34176.5 | 81546 | 32454 | 0 | 434.875 | 0 | 34176.5 | 67065.375 | 0 | 200000 | 0 | 0
2021051015 | 2 | 0.53837 | 80755.5 | 0.37523 | 0 | 0.02357 | 294.625 | 0.6897 | 34485 | 80755.5 | 33244.5 | 0 | 294.625 | 0 | 34485 | 68024.125 | 0 | 200000 | 0 | 0
2021051016 | 2 | 0.53073 | 79609.5 | 0.35592 | 0 | 0.03363 | 420.375 | 0.67779 | 33889.5 | 79609.5 | 34390.5 | 0 | 420.375 | 0 | 33889.5 | 68700.375 | 0 | 200000 | 0 | 0
2021051017 | 2 | 0.52943 | 79414.5 | 0.42297 | 0 | 0.06839 | 854.875 | 0.6168 | 30840 | 79414.5 | 34585.5 | 0 | 854.875 | 0 | 30840 | 66280.375 | 0 | 200000 | 0 | 0
2021051018 | 2 | 0.53275 | 79912.5 | 0.5353 | 0 | 0.14409 | 1801.125 | 0.42836 | 21418 | 79912.5 | 34087.5 | 0 | 1801.125 | 0 | 21418 | 57306.625 | 0 | 200000 | 0 | 0
2021051019 | 2 | 0.53584 | 80376 | 0.5167 | 0 | 0.18127 | 2265.875 | 0.14117 | 7058.5 | 80376 | 33624 | 0 | 2265.875 | 0 | 7058.5 | 42948.375 | 0 | 200000 | 0 | 0
2021051020 | 2 | 0.53741 | 80611.5 | 0.43136 | 0 | 0.17481 | 2185.125 | 0.00726 | 363 | 80611.5 | 33388.5 | 0 | 2185.125 | 0 | 363 | 35936.625 | 0 | 200000 | 0 | 0
2021051021 | 2 | 0.54711 | 82066.5 | 0.44223 | 0 | 0.16722 | 2090.25 | 0 | 0 | 82066.5 | 31933.5 | 0 | 2090.25 | 0 | 0 | 34023.75 | 0 | 200000 | 0 | 0
2021051022 | 2 | 0.54019 | 81028.5 | 0.43055 | 0 | 0.17304 | 2163 | 0 | 0 | 81028.5 | 32971.5 | 0 | 2163 | 0 | 0 | 35134.5 | 0 | 200000 | 0 | 0
2021051023 | 2 | 0.51119 | 76678.5 | 0.36085 | 0 | 0.16415 | 2051.875 | 0 | 0 | 76678.5 | 37321.5 | 0 | 2051.875 | 0 | 0 | 39373.375 | 0 | 200000 | 0 | 0
2021051024 | 2 | 0.48011 | 72016.5 | 0.34807 | 0 | 0.15978 | 1997.25 | 0 | 0 | 72016.5 | 41983.5 | 0 | 1997.25 | 0 | 0 | 43980.75 | 0 | 200000 | 0 | 0
2021051101 | 3 | 0.45847 | 68770.5 | 0.26566 | 0 | 0.16165 | 2020.625 | 0 | 0 | 68770.5 | 45229.5 | 0 | 2020.625 | 0 | 0 | 47250.125 | 0 | 200000 | 0 | 0
2021051102 | 3 | 0.44479 | 66718.5 | 0.23906 | 0 | 0.13835 | 1729.375 | 0 | 0 | 66718.5 | 47281.5 | 0 | 1729.375 | 0 | 0 | 49010.875 | 0 | 200000 | 0 | 0
2021051103 | 3 | 0.43974 | 65961 | 0.21628 | 0 | 0.12134 | 1516.75 | 0 | 0 | 65961 | 48039 | 0 | 1516.75 | 0 | 0 | 49555.75 | 0 | 200000 | 0 | 0
2021051104 | 3 | 0.43812 | 65718 | 0.23385 | 0 | 0.13232 | 1654 | 0 | 0 | 65718 | 48282 | 0 | 1654 | 0 | 0 | 49936 | 0 | 200000 | 0 | 0
2021051105 | 3 | 0.44753 | 67129.5 | 0.26784 | 0 | 0.12537 | 1567.125 | 0 | 0 | 67129.5 | 46870.5 | 0 | 1567.125 | 0 | 0 | 48437.625 | 0 | 200000 | 0 | 0
2021051106 | 3 | 0.47411 | 71116.5 | 0.3297 | 0 | 0.11269 | 1408.625 | 0 | 0 | 71116.5 | 42883.5 | 0 | 1408.625 | 0 | 0 | 44292.125 | 0 | 200000 | 0 | 0
2021051107 | 3 | 0.51125 | 76687.5 | 0.35845 | 0 | 0.0894 | 1117.5 | 0.03727 | 1863.5 | 76687.5 | 37312.5 | 0 | 1117.5 | 0 | 1863.5 | 40293.5 | 0 | 200000 | 0 | 0
2021051108 | 3 | 0.53753 | 80629.5 | 0.26166 | 0 | 0.09548 | 1193.5 | 0.21869 | 10934.5 | 80629.5 | 33370.5 | 0 | 1193.5 | 0 | 10934.5 | 45498.5 | 0 | 200000 | 0 | 0
2021051109 | 3 | 0.54233 | 81349.5 | 0.21491 | 0 | 0.10264 | 1283 | 0.45056 | 22528 | 81349.5 | 32650.5 | 0 | 1283 | 0 | 22528 | 56461.5 | 0 | 200000 | 0 | 0
2021051110 | 3 | 0.54016 | 81024 | 0.35511 | 0 | 0.14555 | 1819.375 | 0.56415 | 28207.5 | 81024 | 32976 | 0 | 1819.375 | 0 | 28207.5 | 63002.875 | 0 | 200000 | 0 | 0
2021051111 | 3 | 0.53517 | 80275.5 | 0.4546 | 0 | 0.13863 | 1732.875 | 0.59827 | 29913.5 | 80275.5 | 33724.5 | 0 | 1732.875 | 0 | 29913.5 | 65370.875 | 0 | 200000 | 0 | 0
2021051112 | 3 | 0.53282 | 79923 | 0.49961 | 0 | 0.13712 | 1714 | 0.61232 | 30616 | 79923 | 34077 | 0 | 1714 | 0 | 30616 | 66407 | 0 | 200000 | 0 | 0
2021051113 | 3 | 0.53234 | 79851 | 0.57667 | 0 | 0.12016 | 1502 | 0.59067 | 29533.5 | 79851 | 34149 | 0 | 1502 | 0 | 29533.5 | 65184.5 | 0 | 200000 | 0 | 0
2021051114 | 3 | 0.5335 | 80025 | 0.62962 | 0 | 0.12051 | 1506.375 | 0.63106 | 31553 | 80025 | 33975 | 0 | 1506.375 | 0 | 31553 | 67034.375 | 0 | 200000 | 0 | 0
2021051115 | 3 | 0.53405 | 80107.5 | 0.67765 | 0 | 0.0789 | 986.25 | 0.65813 | 32906.5 | 80107.5 | 33892.5 | 0 | 986.25 | 0 | 32906.5 | 67785.25 | 0 | 200000 | 0 | 0
2021051116 | 3 | 0.53032 | 79548 | 0.76185 | 0 | 0.07903 | 987.875 | 0.62557 | 31278.5 | 79548 | 34452 | 0 | 987.875 | 0 | 31278.5 | 66718.375 | 0 | 200000 | 0 | 0
2021051117 | 3 | 0.53058 | 79587 | 0.77519 | 0 | 0.08252 | 1031.5 | 0.54349 | 27174.5 | 79587 | 34413 | 0 | 1031.5 | 0 | 27174.5 | 62619 | 0 | 200000 | 0 | 0
2021051118 | 3 | 0.53399 | 80098.5 | 0.78634 | 0 | 0.09515 | 1189.375 | 0.33248 | 16624 | 80098.5 | 33901.5 | 0 | 1189.375 | 0 | 16624 | 51714.875 | 0 | 200000 | 0 | 0
2021051119 | 3 | 0.53381 | 80071.5 | 0.82777 | 0 | 0.09022 | 1127.75 | 0.09216 | 4608 | 80071.5 | 33928.5 | 0 | 1127.75 | 0 | 4608 | 39664.25 | 0 | 200000 | 0 | 0
2021051120 | 3 | 0.53707 | 80560.5 | 0.80667 | 0 | 0.09415 | 1176.875 | 0.00176 | 88 | 80560.5 | 33439.5 | 0 | 1176.875 | 0 | 88 | 34704.375 | 0 | 200000 | 0 | 0
2021051121 | 3 | 0.5464 | 81960 | 0.75932 | 0 | 0.09313 | 1164.125 | 0 | 0 | 81960 | 32040 | 0 | 1164.125 | 0 | 0 | 33204.125 | 0 | 200000 | 0 | 0
2021051122 | 3 | 0.5411 | 81165 | 0.75169 | 0 | 0.08252 | 1031.5 | 0 | 0 | 81165 | 32835 | 0 | 1031.5 | 0 | 0 | 33866.5 | 0 | 200000 | 0 | 0
2021051123 | 3 | 0.5127 | 76905 | 0.75666 | 0 | 0.08881 | 1110.125 | 0 | 0 | 76905 | 37095 | 0 | 1110.125 | 0 | 0 | 38205.125 | 0 | 200000 | 0 | 0
2021051124 | 3 | 0.48316 | 72474 | 0.79879 | 0 | 0.0917 | 1146.25 | 0 | 0 | 72474 | 41526 | 0 | 1146.25 | 0 | 0 | 42672.25 | 0 | 200000 | 0 | 0
2021051201 | 4 | 0.46114 | 69171 | 0.79209 | 0 | 0.08993 | 1124.125 | 0 | 0 | 69171 | 44829 | 0 | 1124.125 | 0 | 0 | 45953.125 | 0 | 200000 | 0 | 0
2021051202 | 4 | 0.4478 | 67170 | 0.81748 | 0 | 0.08527 | 1065.875 | 0 | 0 | 67170 | 46830 | 0 | 1065.875 | 0 | 0 | 47895.875 | 0 | 200000 | 0 | 0
2021051203 | 4 | 0.44329 | 66493.5 | 0.80559 | 0 | 0.08278 | 1034.75 | 0 | 0 | 66493.5 | 47506.5 | 0 | 1034.75 | 0 | 0 | 48541.25 | 0 | 200000 | 0 | 0
2021051204 | 4 | 0.44225 | 66337.5 | 0.82491 | 0 | 0.07612 | 951.5 | 0 | 0 | 66337.5 | 47662.5 | 0 | 951.5 | 0 | 0 | 48614 | 0 | 200000 | 0 | 0
2021051205 | 4 | 0.45243 | 67864.5 | 0.81171 | 0 | 0.0554 | 692.5 | 0 | 0 | 67864.5 | 46135.5 | 0 | 692.5 | 0 | 0 | 46828 | 0 | 200000 | 0 | 0
2021051206 | 4 | 0.47792 | 71688 | 0.76331 | 0 | 0.03902 | 487.75 | 0 | 0 | 71688 | 42312 | 0 | 487.75 | 0 | 0 | 42799.75 | 0 | 200000 | 0 | 0
2021051207 | 4 | 0.51487 | 77230.5 | 0.71761 | 0 | 0.03492 | 436.5 | 0.0179 | 895 | 77230.5 | 36769.5 | 0 | 436.5 | 0 | 895 | 38101 | 0 | 200000 | 0 | 0
2021051208 | 4 | 0.54082 | 81123 | 0.60543 | 0 | 0.03919 | 489.875 | 0.1285 | 6425 | 81123 | 32877 | 0 | 489.875 | 0 | 6425 | 39791.875 | 0 | 200000 | 0 | 0
2021051209 | 4 | 0.54698 | 82047 | 0.45893 | 0 | 0.02845 | 355.625 | 0.26112 | 13056 | 82047 | 31953 | 0 | 355.625 | 0 | 13056 | 45364.625 | 0 | 200000 | 0 | 0
2021051210 | 4 | 0.54462 | 81693 | 0.31188 | 0 | 0.01872 | 234 | 0.32018 | 16009 | 81693 | 32307 | 0 | 234 | 0 | 16009 | 48550 | 0 | 200000 | 0 | 0
2021051211 | 4 | 0.54051 | 81076.5 | 0.2844 | 0 | 0.01227 | 153.375 | 0.42203 | 21101.5 | 81076.5 | 32923.5 | 0 | 153.375 | 0 | 21101.5 | 54178.375 | 0 | 200000 | 0 | 0
2021051212 | 4 | 0.53791 | 80686.5 | 0.39201 | 0 | 0.00744 | 93 | 0.46749 | 23374.5 | 80686.5 | 33313.5 | 0 | 93 | 0 | 23374.5 | 56781 | 0 | 200000 | 0 | 0
2021051213 | 4 | 0.53428 | 80142 | 0.45721 | 0 | 0.00528 | 66 | 0.51392 | 25696 | 80142 | 33858 | 0 | 66 | 0 | 25696 | 59620 | 0 | 200000 | 0 | 0
2021051214 | 4 | 0.53217 | 79825.5 | 0.41302 | 0 | 0.00811 | 101.375 | 0.54516 | 27258 | 79825.5 | 34174.5 | 0 | 101.375 | 0 | 27258 | 61533.875 | 0 | 200000 | 0 | 0
2021051215 | 4 | 0.52963 | 79444.5 | 0.43838 | 0 | 0.01013 | 126.625 | 0.56722 | 28361 | 79444.5 | 34555.5 | 0 | 126.625 | 0 | 28361 | 63043.125 | 0 | 200000 | 0 | 0
2021051216 | 4 | 0.52659 | 78988.5 | 0.42517 | 0 | 0.0153 | 191.25 | 0.57306 | 28653 | 78988.5 | 35011.5 | 0 | 191.25 | 0 | 28653 | 63855.75 | 0 | 200000 | 0 | 0
2021051217 | 4 | 0.52744 | 79116 | 0.4335 | 0 | 0.0279 | 348.75 | 0.51849 | 25924.5 | 79116 | 34884 | 0 | 348.75 | 0 | 25924.5 | 61157.25 | 0 | 200000 | 0 | 0
2021051218 | 4 | 0.52989 | 79483.5 | 0.40222 | 0 | 0.06474 | 809.25 | 0.39121 | 19560.5 | 79483.5 | 34516.5 | 0 | 809.25 | 0 | 19560.5 | 54886.25 | 0 | 200000 | 0 | 0
2021051219 | 4 | 0.53065 | 79597.5 | 0.38578 | 0 | 0.09417 | 1177.125 | 0.11869 | 5934.5 | 79597.5 | 34402.5 | 0 | 1177.125 | 0 | 5934.5 | 41514.125 | 0 | 200000 | 0 | 0
2021051220 | 4 | 0.53236 | 79854 | 0.35054 | 0 | 0.10378 | 1297.25 | 0.00311 | 155.5 | 79854 | 34146 | 0 | 1297.25 | 0 | 155.5 | 35598.75 | 0 | 200000 | 0 | 0
2021051221 | 4 | 0.54085 | 81127.5 | 0.33622 | 0 | 0.11721 | 1465.125 | 0 | 0 | 81127.5 | 32872.5 | 0 | 1465.125 | 0 | 0 | 34337.625 | 0 | 200000 | 0 | 0
2021051222 | 4 | 0.53749 | 80623.5 | 0.37076 | 0 | 0.10822 | 1352.75 | 0 | 0 | 80623.5 | 33376.5 | 0 | 1352.75 | 0 | 0 | 34729.25 | 0 | 200000 | 0 | 0
2021051223 | 4 | 0.51078 | 76617 | 0.38142 | 0 | 0.09737 | 1217.125 | 0 | 0 | 76617 | 37383 | 0 | 1217.125 | 0 | 0 | 38600.125 | 0 | 200000 | 0 | 0
2021051224 | 4 | 0.4827 | 72405 | 0.42409 | 0 | 0.08489 | 1061.125 | 0 | 0 | 72405 | 41595 | 0 | 1061.125 | 0 | 0 | 42656.125 | 0 | 200000 | 0 | 0
2021051301 | 5 | 0.45895 | 68842.5 | 0.44537 | 0 | 0.07885 | 985.625 | 0 | 0 | 68842.5 | 45157.5 | 0 | 985.625 | 0 | 0 | 46143.125 | 0 | 200000 | 0 | 0
2021051302 | 5 | 0.44892 | 67338 | 0.44449 | 0 | 0.06824 | 853 | 0 | 0 | 67338 | 46662 | 0 | 853 | 0 | 0 | 47515 | 0 | 200000 | 0 | 0
2021051303 | 5 | 0.44423 | 66634.5 | 0.41336 | 0 | 0.06477 | 809.625 | 0 | 0 | 66634.5 | 47365.5 | 0 | 809.625 | 0 | 0 | 48175.125 | 0 | 200000 | 0 | 0
2021051304 | 5 | 0.44503 | 66754.5 | 0.39754 | 0 | 0.04651 | 581.375 | 0 | 0 | 66754.5 | 47245.5 | 0 | 581.375 | 0 | 0 | 47826.875 | 0 | 200000 | 0 | 0
2021051305 | 5 | 0.45726 | 68589 | 0.35406 | 0 | 0.03197 | 399.625 | 0 | 0 | 68589 | 45411 | 0 | 399.625 | 0 | 0 | 45810.625 | 0 | 200000 | 0 | 0
2021051306 | 5 | 0.48471 | 72706.5 | 0.30569 | 0 | 0.02584 | 323 | 0 | 0 | 72706.5 | 41293.5 | 0 | 323 | 0 | 0 | 41616.5 | 0 | 200000 | 0 | 0
2021051307 | 5 | 0.52171 | 78256.5 | 0.27367 | 0 | 0.025 | 312.5 | 0.03094 | 1547 | 78256.5 | 35743.5 | 0 | 312.5 | 0 | 1547 | 37603 | 0 | 200000 | 0 | 0
2021051308 | 5 | 0.5434 | 81510 | 0.19596 | 0 | 0.01932 | 241.5 | 0.24216 | 12108 | 81510 | 32490 | 0 | 241.5 | 0 | 12108 | 44839.5 | 0 | 200000 | 0 | 0
2021051309 | 5 | 0.5442 | 81630 | 0.08152 | 0 | 0.02251 | 281.375 | 0.40996 | 20498 | 81630 | 32370 | 0 | 281.375 | 0 | 20498 | 53149.375 | 0 | 200000 | 0 | 0
2021051310 | 5 | 0.53799 | 80698.5 | 0.03367 | 0 | 0.04279 | 534.875 | 0.48634 | 24317 | 80698.5 | 33301.5 | 0 | 534.875 | 0 | 24317 | 58153.375 | 0 | 200000 | 0 | 0
2021051311 | 5 | 0.53509 | 80263.5 | 0.09552 | 0 | 0.04218 | 527.25 | 0.47682 | 23841 | 80263.5 | 33736.5 | 0 | 527.25 | 0 | 23841 | 58104.75 | 0 | 200000 | 0 | 0
2021051312 | 5 | 0.53218 | 79827 | 0.20397 | 0 | 0.05198 | 649.75 | 0.50385 | 25192.5 | 79827 | 34173 | 0 | 649.75 | 0 | 25192.5 | 60015.25 | 0 | 200000 | 0 | 0
2021051313 | 5 | 0.53438 | 80157 | 0.20247 | 0 | 0.06076 | 759.5 | 0.53194 | 26597 | 80157 | 33843 | 0 | 759.5 | 0 | 26597 | 61199.5 | 0 | 200000 | 0 | 0
2021051314 | 5 | 0.53403 | 80104.5 | 0.22675 | 0 | 0.07598 | 949.75 | 0.51468 | 25734 | 80104.5 | 33895.5 | 0 | 949.75 | 0 | 25734 | 60579.25 | 0 | 200000 | 0 | 0
2021051315 | 5 | 0.53196 | 79794 | 0.18789 | 0 | 0.0715 | 893.75 | 0.5172 | 25860 | 79794 | 34206 | 0 | 893.75 | 0 | 25860 | 60959.75 | 0 | 200000 | 0 | 0
2021051316 | 5 | 0.53298 | 79947 | 0.20622 | 0 | 0.03962 | 495.25 | 0.46448 | 23224 | 79947 | 34053 | 0 | 495.25 | 0 | 23224 | 57772.25 | 0 | 200000 | 0 | 0
2021051317 | 5 | 0.53385 | 80077.5 | 0.1923 | 0 | 0.04252 | 531.5 | 0.37737 | 18868.5 | 80077.5 | 33922.5 | 0 | 531.5 | 0 | 18868.5 | 53322.5 | 0 | 200000 | 0 | 0
2021051318 | 5 | 0.53769 | 80653.5 | 0.17334 | 0 | 0.08072 | 1009 | 0.2564 | 12820 | 80653.5 | 33346.5 | 0 | 1009 | 0 | 12820 | 47175.5 | 0 | 200000 | 0 | 0
2021051319 | 5 | 0.53538 | 80307 | 0.13878 | 0 | 0.09136 | 1142 | 0.07 | 3500 | 80307 | 33693 | 0 | 1142 | 0 | 3500 | 38335 | 0 | 200000 | 0 | 0
2021051320 | 5 | 0.53569 | 80353.5 | 0.1114 | 0 | 0.10661 | 1332.625 | 0.00359 | 179.5 | 80353.5 | 33646.5 | 0 | 1332.625 | 0 | 179.5 | 35158.625 | 0 | 200000 | 0 | 0
2021051321 | 5 | 0.54217 | 81325.5 | 0.10142 | 0 | 0.12468 | 1558.5 | 0 | 0 | 81325.5 | 32674.5 | 0 | 1558.5 | 0 | 0 | 34233 | 0 | 200000 | 0 | 0
2021051322 | 5 | 0.53653 | 80479.5 | 0.14875 | 0 | 0.12625 | 1578.125 | 0 | 0 | 80479.5 | 33520.5 | 0 | 1578.125 | 0 | 0 | 35098.625 | 0 | 200000 | 0 | 0
2021051323 | 5 | 0.50659 | 75988.5 | 0.18827 | 0 | 0.13993 | 1749.125 | 0 | 0 | 75988.5 | 38011.5 | 0 | 1749.125 | 0 | 0 | 39760.625 | 0 | 200000 | 0 | 0
2021051324 | 5 | 0.47439 | 71158.5 | 0.20133 | 0 | 0.15226 | 1903.25 | 0 | 0 | 71158.5 | 42841.5 | 0 | 1903.25 | 0 | 0 | 44744.75 | 0 | 200000 | 0 | 0
2021051401 | 6 | 0.45085 | 67627.5 | 0.24497 | 0 | 0.15006 | 1875.75 | 0 | 0 | 67627.5 | 46372.5 | 0 | 1875.75 | 0 | 0 | 48248.25 | 0 | 200000 | 0 | 0
2021051402 | 6 | 0.43797 | 65695.5 | 0.29592 | 0 | 0.12294 | 1536.75 | 0 | 0 | 65695.5 | 48304.5 | 0 | 1536.75 | 0 | 0 | 49841.25 | 0 | 200000 | 0 | 0
2021051403 | 6 | 0.43111 | 64666.5 | 0.26608 | 0 | 0.1003 | 1253.75 | 0 | 0 | 64666.5 | 49333.5 | 0 | 1253.75 | 0 | 0 | 50587.25 | 0 | 200000 | 0 | 0
2021051404 | 6 | 0.43174 | 64761 | 0.23126 | 0 | 0.09555 | 1194.375 | 0 | 0 | 64761 | 49239 | 0 | 1194.375 | 0 | 0 | 50433.375 | 0 | 200000 | 0 | 0
2021051405 | 6 | 0.44264 | 66396 | 0.20183 | 0 | 0.04909 | 613.625 | 0 | 0 | 66396 | 47604 | 0 | 613.625 | 0 | 0 | 48217.625 | 0 | 200000 | 0 | 0
2021051406 | 6 | 0.46874 | 70311 | 0.19089 | 0 | 0.03696 | 462 | 0 | 0 | 70311 | 43689 | 0 | 462 | 0 | 0 | 44151 | 0 | 200000 | 0 | 0
2021051407 | 6 | 0.50404 | 75606 | 0.17043 | 0 | 0.04492 | 561.5 | 0.02653 | 1326.5 | 75606 | 38394 | 0 | 561.5 | 0 | 1326.5 | 40282 | 0 | 200000 | 0 | 0
2021051408 | 6 | 0.52694 | 79041 | 0.10165 | 0 | 0.04876 | 609.5 | 0.11554 | 5777 | 79041 | 34959 | 0 | 609.5 | 0 | 5777 | 41345.5 | 0 | 200000 | 0 | 0
2021051409 | 6 | 0.53459 | 80188.5 | 0.0391 | 0 | 0.0501 | 626.25 | 0.23235 | 11617.5 | 80188.5 | 33811.5 | 0 | 626.25 | 0 | 11617.5 | 46055.25 | 0 | 200000 | 0 | 0
2021051410 | 6 | 0.53283 | 79924.5 | 0.01396 | 0 | 0.05374 | 671.75 | 0.35227 | 17613.5 | 79924.5 | 34075.5 | 0 | 671.75 | 0 | 17613.5 | 52360.75 | 0 | 200000 | 0 | 0
2021051411 | 6 | 0.53258 | 79887 | 0.01643 | 0 | 0.04362 | 545.25 | 0.42148 | 21074 | 79887 | 34113 | 0 | 545.25 | 0 | 21074 | 55732.25 | 0 | 200000 | 0 | 0
2021051412 | 6 | 0.53435 | 80152.5 | 0.01913 | 0 | 0.03624 | 453 | 0.43153 | 21576.5 | 80152.5 | 33847.5 | 0 | 453 | 0 | 21576.5 | 55877 | 0 | 200000 | 0 | 0
2021051413 | 6 | 0.53686 | 80529 | 0.02907 | 0 | 0.0175 | 218.75 | 0.38102 | 19051 | 80529 | 33471 | 0 | 218.75 | 0 | 19051 | 52740.75 | 0 | 200000 | 0 | 0
2021051414 | 6 | 0.53775 | 80662.5 | 0.02501 | 0 | 0.01012 | 126.5 | 0.35589 | 17794.5 | 80662.5 | 33337.5 | 0 | 126.5 | 0 | 17794.5 | 51258.5 | 0 | 200000 | 0 | 0
2021051415 | 6 | 0.53575 | 80362.5 | 0.04836 | 0 | 0.00446 | 55.75 | 0.32327 | 16163.5 | 80362.5 | 33637.5 | 0 | 55.75 | 0 | 16163.5 | 49856.75 | 0 | 200000 | 0 | 0
2021051416 | 6 | 0.53145 | 79717.5 | 0.02397 | 0 | 0.00272 | 34 | 0.29789 | 14894.5 | 79717.5 | 34282.5 | 0 | 34 | 0 | 14894.5 | 49211 | 0 | 200000 | 0 | 0
2021051417 | 6 | 0.53391 | 80086.5 | 0.02455 | 0 | 0.00347 | 43.375 | 0.21728 | 10864 | 80086.5 | 33913.5 | 0 | 43.375 | 0 | 10864 | 44820.875 | 0 | 200000 | 0 | 0
2021051418 | 6 | 0.5348 | 80220 | 0.01077 | 0 | 0.00528 | 66 | 0.09417 | 4708.5 | 80220 | 33780 | 0 | 66 | 0 | 4708.5 | 38554.5 | 0 | 200000 | 0 | 0
2021051419 | 6 | 0.53036 | 79554 | 0.00025 | 0 | 0.00745 | 93.125 | 0.03774 | 1887 | 79554 | 34446 | 0 | 93.125 | 0 | 1887 | 36426.125 | 0 | 200000 | 0 | 0
2021051420 | 6 | 0.52527 | 78790.5 | 0.01123 | 0 | 0.00915 | 114.375 | 0.00181 | 90.5 | 78790.5 | 35209.5 | 0 | 114.375 | 0 | 90.5 | 35414.375 | 0 | 200000 | 0 | 0
2021051421 | 6 | 0.52636 | 78954 | 0.03988 | 0 | 0.01191 | 148.875 | 0 | 0 | 78954 | 35046 | 0 | 148.875 | 0 | 0 | 35194.875 | 0 | 200000 | 0 | 0
2021051422 | 6 | 0.52237 | 78355.5 | 0.07795 | 0 | 0.0132 | 165 | 0 | 0 | 78355.5 | 35644.5 | 0 | 165 | 0 | 0 | 35809.5 | 0 | 200000 | 0 | 0
2021051423 | 6 | 0.49704 | 74556 | 0.13256 | 0 | 0.01351 | 168.875 | 0 | 0 | 74556 | 39444 | 0 | 168.875 | 0 | 0 | 39612.875 | 0 | 200000 | 0 | 0
2021051424 | 6 | 0.4658 | 69870 | 0.16377 | 0 | 0.01744 | 218 | 0 | 0 | 69870 | 44130 | 0 | 218 | 0 | 0 | 44348 | 0 | 200000 | 0 | 0
2021051501 | 7 | 0.44192 | 66288 | 0.1968 | 0 | 0.01836 | 229.5 | 0 | 0 | 66288 | 47712 | 0 | 229.5 | 0 | 0 | 47941.5 | 0 | 200000 | 0 | 0
2021051502 | 7 | 0.42509 | 63763.5 | 0.21613 | 0 | 0.02059 | 257.375 | 0 | 0 | 63763.5 | 50236.5 | 0 | 257.375 | 0 | 0 | 50493.875 | 0 | 200000 | 0 | 0
2021051503 | 7 | 0.41694 | 62541 | 0.22148 | 0 | 0.01979 | 247.375 | 0 | 0 | 62541 | 51459 | 0 | 247.375 | 0 | 0 | 51706.375 | 0 | 200000 | 0 | 0
2021051504 | 7 | 0.41426 | 62139 | 0.18711 | 0 | 0.01814 | 226.75 | 0 | 0 | 62139 | 51861 | 0 | 226.75 | 0 | 0 | 52087.75 | 0 | 200000 | 0 | 0
2021051505 | 7 | 0.41758 | 62637 | 0.15593 | 0 | 0.02329 | 291.125 | 0 | 0 | 62637 | 51363 | 0 | 291.125 | 0 | 0 | 51654.125 | 0 | 200000 | 0 | 0
2021051506 | 7 | 0.42775 | 64162.5 | 0.15425 | 0 | 0.02578 | 322.25 | 0 | 0 | 64162.5 | 49837.5 | 0 | 322.25 | 0 | 0 | 50159.75 | 0 | 200000 | 0 | 0
2021051507 | 7 | 0.43912 | 65868 | 0.12912 | 0 | 0.01906 | 238.25 | 0.03315 | 1657.5 | 65868 | 48132 | 0 | 238.25 | 0 | 1657.5 | 50027.75 | 0 | 200000 | 0 | 0
2021051508 | 7 | 0.45222 | 67833 | 0.04793 | 0 | 0.01755 | 219.375 | 0.20654 | 10327 | 67833 | 46167 | 0 | 219.375 | 0 | 10327 | 56713.375 | 0 | 200000 | 0 | 0
2021051509 | 7 | 0.46474 | 69711 | 0.00177 | 0 | 0.02709 | 338.625 | 0.36412 | 18206 | 69711 | 44289 | 0 | 338.625 | 0 | 18206 | 62833.625 | 0 | 200000 | 0 | 0
2021051510 | 7 | 0.47297 | 70945.5 | 0.00107 | 0 | 0.02978 | 372.25 | 0.53602 | 26801 | 70945.5 | 43054.5 | 0 | 372.25 | 0 | 26801 | 70227.75 | 0 | 200000 | 0 | 0
2021051511 | 7 | 0.47753 | 71629.5 | 0.00476 | 0 | 0.04636 | 579.5 | 0.59297 | 29648.5 | 71629.5 | 42370.5 | 0 | 579.5 | 0 | 29648.5 | 72598.5 | 0 | 200000 | 0 | 0
2021051512 | 7 | 0.47991 | 71986.5 | 0.01448 | 0 | 0.04667 | 583.375 | 0.59965 | 29982.5 | 71986.5 | 42013.5 | 0 | 583.375 | 0 | 29982.5 | 72579.375 | 0 | 200000 | 0 | 0
2021051513 | 7 | 0.48263 | 72394.5 | 0.04672 | 0 | 0.03915 | 489.375 | 0.59148 | 29574 | 72394.5 | 41605.5 | 0 | 489.375 | 0 | 29574 | 71668.875 | 0 | 200000 | 0 | 0
2021051514 | 7 | 0.48588 | 72882 | 0.07119 | 0 | 0.04112 | 514 | 0.62895 | 31447.5 | 72882 | 41118 | 0 | 514 | 0 | 31447.5 | 73079.5 | 0 | 200000 | 0 | 0
2021051515 | 7 | 0.48513 | 72769.5 | 0.07328 | 0 | 0.04309 | 538.625 | 0.63994 | 31997 | 72769.5 | 41230.5 | 0 | 538.625 | 0 | 31997 | 73766.125 | 0 | 200000 | 0 | 0
2021051516 | 7 | 0.48637 | 72955.5 | 0.04701 | 0 | 0.04947 | 618.375 | 0.6555 | 32775 | 72955.5 | 41044.5 | 0 | 618.375 | 0 | 32775 | 74437.875 | 0 | 200000 | 0 | 0
2021051517 | 7 | 0.49436 | 74154 | 0.01561 | 0 | 0.0587 | 733.75 | 0.60131 | 30065.5 | 74154 | 39846 | 0 | 733.75 | 0 | 30065.5 | 70645.25 | 0 | 200000 | 0 | 0
2021051518 | 7 | 0.50107 | 75160.5 | 0.01177 | 0 | 0.06807 | 850.875 | 0.38315 | 19157.5 | 75160.5 | 38839.5 | 0 | 850.875 | 0 | 19157.5 | 58847.875 | 0 | 200000 | 0 | 0
2021051519 | 7 | 0.50405 | 75607.5 | 0.01263 | 0 | 0.07365 | 920.625 | 0.10805 | 5402.5 | 75607.5 | 38392.5 | 0 | 920.625 | 0 | 5402.5 | 44715.625 | 0 | 200000 | 0 | 0
2021051520 | 7 | 0.50001 | 75001.5 | 0.00063 | 0 | 0.07251 | 906.375 | 0.00384 | 192 | 75001.5 | 38998.5 | 0 | 906.375 | 0 | 192 | 40096.875 | 0 | 200000 | 0 | 0
2021051521 | 7 | 0.50427 | 75640.5 | 0.0029 | 0 | 0.08022 | 1002.75 | 0 | 0 | 75640.5 | 38359.5 | 0 | 1002.75 | 0 | 0 | 39362.25 | 0 | 200000 | 0 | 0
2021051522 | 7 | 0.50066 | 75099 | 0.02667 | 0 | 0.08375 | 1046.875 | 0 | 0 | 75099 | 38901 | 0 | 1046.875 | 0 | 0 | 39947.875 | 0 | 200000 | 0 | 0
2021051523 | 7 | 0.47743 | 71614.5 | 0.04007 | 0 | 0.08927 | 1115.875 | 0 | 0 | 71614.5 | 42385.5 | 0 | 1115.875 | 0 | 0 | 43501.375 | 0 | 200000 | 0 | 0
2021051524 | 7 | 0.44963 | 67444.5 | 0.06632 | 0 | 0.09777 | 1222.125 | 0 | 0 | 67444.5 | 46555.5 | 0 | 1222.125 | 0 | 0 | 47777.625 | 0 | 200000 | 0 | 0
2021051601 | 1 | 0.42566 | 63849 | 0.08632 | 0 | 0.1096 | 1370 | 0 | 0 | 63849 | 50151 | 0 | 1370 | 0 | 0 | 51521 | 0 | 200000 | 0 | 0
2021051602 | 1 | 0.40938 | 61407 | 0.09168 | 0 | 0.11247 | 1405.875 | 0 | 0 | 61407 | 52593 | 0 | 1405.875 | 0 | 0 | 53998.875 | 0 | 200000 | 0 | 0
2021051603 | 1 | 0.39981 | 59971.5 | 0.1091 | 0 | 0.11799 | 1474.875 | 0 | 0 | 59971.5 | 54028.5 | 0 | 1474.875 | 0 | 0 | 55503.375 | 0 | 200000 | 0 | 0
2021051604 | 1 | 0.39466 | 59199 | 0.15304 | 0 | 0.11805 | 1475.625 | 0 | 0 | 59199 | 54801 | 0 | 1475.625 | 0 | 0 | 56276.625 | 0 | 200000 | 0 | 0
2021051605 | 1 | 0.39447 | 59170.5 | 0.16388 | 0 | 0.12182 | 1522.75 | 0 | 0 | 59170.5 | 54829.5 | 0 | 1522.75 | 0 | 0 | 56352.25 | 0 | 200000 | 0 | 0
2021051606 | 1 | 0.39858 | 59787 | 0.16801 | 0 | 0.11478 | 1434.75 | 0 | 0 | 59787 | 54213 | 0 | 1434.75 | 0 | 0 | 55647.75 | 0 | 200000 | 0 | 0
2021051607 | 1 | 0.40347 | 60520.5 | 0.13454 | 0 | 0.13274 | 1659.25 | 0.04209 | 2104.5 | 60520.5 | 53479.5 | 0 | 1659.25 | 0 | 2104.5 | 57243.25 | 0 | 200000 | 0 | 0
2021051608 | 1 | 0.41524 | 62286 | 0.13342 | 0 | 0.11151 | 1393.875 | 0.23578 | 11789 | 62286 | 51714 | 0 | 1393.875 | 0 | 11789 | 64896.875 | 0 | 200000 | 0 | 0
2021051609 | 1 | 0.43382 | 65073 | 0.10678 | 0 | 0.11133 | 1391.625 | 0.3714 | 18570 | 65073 | 48927 | 0 | 1391.625 | 0 | 18570 | 68888.625 | 0 | 200000 | 0 | 0
2021051610 | 1 | 0.45146 | 67719 | 0.07846 | 0 | 0.10273 | 1284.125 | 0.43405 | 21702.5 | 67719 | 46281 | 0 | 1284.125 | 0 | 21702.5 | 69267.625 | 0 | 200000 | 0 | 0
2021051611 | 1 | 0.45965 | 68947.5 | 0.0889 | 0 | 0.0942 | 1177.5 | 0.42006 | 21003 | 68947.5 | 45052.5 | 0 | 1177.5 | 0 | 21003 | 67233 | 0 | 200000 | 0 | 0
2021051612 | 1 | 0.4662 | 69930 | 0.13053 | 0 | 0.08605 | 1075.625 | 0.45825 | 22912.5 | 69930 | 44070 | 0 | 1075.625 | 0 | 22912.5 | 68058.125 | 0 | 200000 | 0 | 0
2021051613 | 1 | 0.47217 | 70825.5 | 0.14402 | 0 | 0.07373 | 921.625 | 0.46185 | 23092.5 | 70825.5 | 43174.5 | 0 | 921.625 | 0 | 23092.5 | 67188.625 | 0 | 200000 | 0 | 0
2021051614 | 1 | 0.47656 | 71484 | 0.16586 | 0 | 0.07458 | 932.25 | 0.50462 | 25231 | 71484 | 42516 | 0 | 932.25 | 0 | 25231 | 68679.25 | 0 | 200000 | 0 | 0
2021051615 | 1 | 0.47911 | 71866.5 | 0.16935 | 0 | 0.07365 | 920.625 | 0.47775 | 23887.5 | 71866.5 | 42133.5 | 0 | 920.625 | 0 | 23887.5 | 66941.625 | 0 | 200000 | 0 | 0
2021051616 | 1 | 0.48325 | 72487.5 | 0.12279 | 0 | 0.08145 | 1018.125 | 0.40846 | 20423 | 72487.5 | 41512.5 | 0 | 1018.125 | 0 | 20423 | 62953.625 | 0 | 200000 | 0 | 0
2021051617 | 1 | 0.49245 | 73867.5 | 0.10205 | 0 | 0.08092 | 1011.5 | 0.31611 | 15805.5 | 73867.5 | 40132.5 | 0 | 1011.5 | 0 | 15805.5 | 56949.5 | 0 | 200000 | 0 | 0
2021051618 | 1 | 0.50126 | 75189 | 0.07515 | 0 | 0.08736 | 1092 | 0.2393 | 11965 | 75189 | 38811 | 0 | 1092 | 0 | 11965 | 51868 | 0 | 200000 | 0 | 0
2021051619 | 1 | 0.50424 | 75636 | 0.09508 | 0 | 0.10642 | 1330.25 | 0.0935 | 4675 | 75636 | 38364 | 0 | 1330.25 | 0 | 4675 | 44369.25 | 0 | 200000 | 0 | 0
2021051620 | 1 | 0.50508 | 75762 | 0.09111 | 0 | 0.10497 | 1312.125 | 0.0054 | 270 | 75762 | 38238 | 0 | 1312.125 | 0 | 270 | 39820.125 | 0 | 200000 | 0 | 0
2021051621 | 1 | 0.51348 | 77022 | 0.0968 | 0 | 0.09665 | 1208.125 | 0 | 0 | 77022 | 36978 | 0 | 1208.125 | 0 | 0 | 38186.125 | 0 | 200000 | 0 | 0
2021051622 | 1 | 0.50791 | 76186.5 | 0.09519 | 0 | 0.08736 | 1092 | 0 | 0 | 76186.5 | 37813.5 | 0 | 1092 | 0 | 0 | 38905.5 | 0 | 200000 | 0 | 0
2021051623 | 1 | 0.48376 | 72564 | 0.13317 | 0 | 0.09075 | 1134.375 | 0 | 0 | 72564 | 41436 | 0 | 1134.375 | 0 | 0 | 42570.375 | 0 | 200000 | 0 | 0
2021051624 | 1 | 0.45469 | 68203.5 | 0.22828 | 0 | 0.09021 | 1127.625 | 0 | 0 | 68203.5 | 45796.5 | 0 | 1127.625 | 0 | 0 | 46924.125 | 0 | 200000 | 0 | 0
2021051701 | 2 | 0.43184 | 64776 | 0.2133 | 0 | 0.09306 | 1163.25 | 0 | 0 | 64776 | 49224 | 0 | 1163.25 | 0 | 0 | 50387.25 | 0 | 200000 | 0 | 0
2021051702 | 2 | 0.41752 | 62628 | 0.14583 | 0 | 0.10321 | 1290.125 | 0 | 0 | 62628 | 51372 | 0 | 1290.125 | 0 | 0 | 52662.125 | 0 | 200000 | 0 | 0
2021051703 | 2 | 0.41013 | 61519.5 | 0.10107 | 0 | 0.10744 | 1343 | 0 | 0 | 61519.5 | 52480.5 | 0 | 1343 | 0 | 0 | 53823.5 | 0 | 200000 | 0 | 0
2021051704 | 2 | 0.41005 | 61507.5 | 0.06191 | 0 | 0.09002 | 1125.25 | 0 | 0 | 61507.5 | 52492.5 | 0 | 1125.25 | 0 | 0 | 53617.75 | 0 | 200000 | 0 | 0
2021051705 | 2 | 0.41876 | 62814 | 0.01702 | 0 | 0.06432 | 804 | 0 | 0 | 62814 | 51186 | 0 | 804 | 0 | 0 | 51990 | 0 | 200000 | 0 | 0
2021051706 | 2 | 0.44218 | 66327 | 0.01825 | 0 | 0.05467 | 683.375 | 0 | 0 | 66327 | 47673 | 0 | 683.375 | 0 | 0 | 48356.375 | 0 | 200000 | 0 | 0
2021051707 | 2 | 0.47773 | 71659.5 | 0.02231 | 0 | 0.04766 | 595.75 | 0.01719 | 859.5 | 71659.5 | 42340.5 | 0 | 595.75 | 0 | 859.5 | 43795.75 | 0 | 200000 | 0 | 0
2021051708 | 2 | 0.50832 | 76248 | 0.00879 | 0 | 0.04539 | 567.375 | 0.08911 | 4455.5 | 76248 | 37752 | 0 | 567.375 | 0 | 4455.5 | 42774.875 | 0 | 200000 | 0 | 0
2021051709 | 2 | 0.52479 | 78718.5 | 0.00089 | 0 | 0.03903 | 487.875 | 0.18735 | 9367.5 | 78718.5 | 35281.5 | 0 | 487.875 | 0 | 9367.5 | 45136.875 | 0 | 200000 | 0 | 0
2021051710 | 2 | 0.53386 | 80079 | 0.00169 | 0 | 0.03182 | 397.75 | 0.24835 | 12417.5 | 80079 | 33921 | 0 | 397.75 | 0 | 12417.5 | 46736.25 | 0 | 200000 | 0 | 0
2021051711 | 2 | 0.54182 | 81273 | 0.02842 | 0 | 0.0324 | 405 | 0.3552 | 17760 | 81273 | 32727 | 0 | 405 | 0 | 17760 | 50892 | 0 | 200000 | 0 | 0
2021051712 | 2 | 0.54864 | 82296 | 0.05576 | 0 | 0.02828 | 353.5 | 0.46317 | 23158.5 | 82296 | 31704 | 0 | 353.5 | 0 | 23158.5 | 55216 | 0 | 200000 | 0 | 0
2021051713 | 2 | 0.55632 | 83448 | 0.06776 | 0 | 0.03063 | 382.875 | 0.49204 | 24602 | 83448 | 30552 | 0 | 382.875 | 0 | 24602 | 55536.875 | 0 | 200000 | 0 | 0
2021051714 | 2 | 0.56117 | 84175.5 | 0.07508 | 0 | 0.02849 | 356.125 | 0.50596 | 25298 | 84175.5 | 29824.5 | 0 | 356.125 | 0 | 25298 | 55478.625 | 0 | 200000 | 0 | 0
2021051715 | 2 | 0.56402 | 84603 | 0.06666 | 0 | 0.02034 | 254.25 | 0.47708 | 23854 | 84603 | 29397 | 0 | 254.25 | 0 | 23854 | 53505.25 | 0 | 200000 | 0 | 0
2021051716 | 2 | 0.56483 | 84724.5 | 0.04597 | 0 | 0.01862 | 232.75 | 0.44742 | 22371 | 84724.5 | 29275.5 | 0 | 232.75 | 0 | 22371 | 51879.25 | 0 | 200000 | 0 | 0
2021051717 | 2 | 0.56989 | 85483.5 | 0.03389 | 0 | 0.02051 | 256.375 | 0.39833 | 19916.5 | 85483.5 | 28516.5 | 0 | 256.375 | 0 | 19916.5 | 48689.375 | 0 | 200000 | 0 | 0
2021051718 | 2 | 0.5729 | 85935 | 0.0355 | 0 | 0.02626 | 328.25 | 0.28956 | 14478 | 85935 | 28065 | 0 | 328.25 | 0 | 14478 | 42871.25 | 0 | 200000 | 0 | 0
2021051719 | 2 | 0.57162 | 85743 | 0.05895 | 0 | 0.02861 | 357.625 | 0.09741 | 4870.5 | 85743 | 28257 | 0 | 357.625 | 0 | 4870.5 | 33485.125 | 0 | 200000 | 0 | 0
2021051720 | 2 | 0.56468 | 84702 | 0.10681 | 0 | 0.03016 | 377 | 0.00434 | 217 | 84702 | 29298 | 0 | 377 | 0 | 217 | 29892 | 0 | 200000 | 0 | 0
2021051721 | 2 | 0.56584 | 84876 | 0.20594 | 0 | 0.03364 | 420.5 | 0 | 0 | 84876 | 29124 | 0 | 420.5 | 0 | 0 | 29544.5 | 0 | 200000 | 0 | 0
2021051722 | 2 | 0.5549 | 83235 | 0.27313 | 0 | 0.04712 | 589 | 0 | 0 | 83235 | 30765 | 0 | 589 | 0 | 0 | 31354 | 0 | 200000 | 0 | 0
2021051723 | 2 | 0.51931 | 77896.5 | 0.33346 | 0 | 0.06594 | 824.25 | 0 | 0 | 77896.5 | 36103.5 | 0 | 824.25 | 0 | 0 | 36927.75 | 0 | 200000 | 0 | 0
2021051724 | 2 | 0.48223 | 72334.5 | 0.37539 | 0 | 0.08125 | 1015.625 | 0 | 0 | 72334.5 | 41665.5 | 0 | 1015.625 | 0 | 0 | 42681.125 | 0 | 200000 | 0 | 0
2021051801 | 3 | 0.45406 | 68109 | 0.36486 | 0 | 0.09457 | 1182.125 | 0 | 0 | 68109 | 45891 | 0 | 1182.125 | 0 | 0 | 47073.125 | 0 | 200000 | 0 | 0
2021051802 | 3 | 0.43618 | 65427 | 0.3286 | 0 | 0.10419 | 1302.375 | 0 | 0 | 65427 | 48573 | 0 | 1302.375 | 0 | 0 | 49875.375 | 0 | 200000 | 0 | 0
2021051803 | 3 | 0.42624 | 63936 | 0.29316 | 0 | 0.09499 | 1187.375 | 0 | 0 | 63936 | 50064 | 0 | 1187.375 | 0 | 0 | 51251.375 | 0 | 200000 | 0 | 0
2021051804 | 3 | 0.42237 | 63355.5 | 0.27418 | 0 | 0.07385 | 923.125 | 0 | 0 | 63355.5 | 50644.5 | 0 | 923.125 | 0 | 0 | 51567.625 | 0 | 200000 | 0 | 0
2021051805 | 3 | 0.42874 | 64311 | 0.22612 | 0 | 0.05454 | 681.75 | 0 | 0 | 64311 | 49689 | 0 | 681.75 | 0 | 0 | 50370.75 | 0 | 200000 | 0 | 0
2021051806 | 3 | 0.45019 | 67528.5 | 0.20431 | 0 | 0.04177 | 522.125 | 0 | 0 | 67528.5 | 46471.5 | 0 | 522.125 | 0 | 0 | 46993.625 | 0 | 200000 | 0 | 0
2021051807 | 3 | 0.48266 | 72399 | 0.17264 | 0 | 0.03816 | 477 | 0.02034 | 1017 | 72399 | 41601 | 0 | 477 | 0 | 1017 | 43095 | 0 | 200000 | 0 | 0
2021051808 | 3 | 0.51205 | 76807.5 | 0.12268 | 0 | 0.0281 | 351.25 | 0.11522 | 5761 | 76807.5 | 37192.5 | 0 | 351.25 | 0 | 5761 | 43304.75 | 0 | 200000 | 0 | 0
2021051809 | 3 | 0.52885 | 79327.5 | 0.05668 | 0 | 0.02187 | 273.375 | 0.26742 | 13371 | 79327.5 | 34672.5 | 0 | 273.375 | 0 | 13371 | 48316.875 | 0 | 200000 | 0 | 0
2021051810 | 3 | 0.53889 | 80833.5 | 0.02191 | 0 | 0.03665 | 458.125 | 0.35675 | 17837.5 | 80833.5 | 33166.5 | 0 | 458.125 | 0 | 17837.5 | 51462.125 | 0 | 200000 | 0 | 0
2021051811 | 3 | 0.54844 | 82266 | 0.01681 | 0 | 0.02782 | 347.75 | 0.40892 | 20446 | 82266 | 31734 | 0 | 347.75 | 0 | 20446 | 52527.75 | 0 | 200000 | 0 | 0
2021051812 | 3 | 0.56089 | 84133.5 | 0.02776 | 0 | 0.02811 | 351.375 | 0.52402 | 26201 | 84133.5 | 29866.5 | 0 | 351.375 | 0 | 26201 | 56418.875 | 0 | 200000 | 0 | 0
2021051813 | 3 | 0.57174 | 85761 | 0.03335 | 0 | 0.03149 | 393.625 | 0.49998 | 24999 | 85761 | 28239 | 0 | 393.625 | 0 | 24999 | 53631.625 | 0 | 200000 | 0 | 0
2021051814 | 3 | 0.5831 | 87465 | 0.03997 | 0 | 0.03573 | 446.625 | 0.46304 | 23152 | 87465 | 26535 | 0 | 446.625 | 0 | 23152 | 50133.625 | 0 | 200000 | 0 | 0
2021051815 | 3 | 0.59241 | 88861.5 | 0.03652 | 0 | 0.03151 | 393.875 | 0.40377 | 20188.5 | 88861.5 | 25138.5 | 0 | 393.875 | 0 | 20188.5 | 45720.875 | 0 | 200000 | 0 | 0
2021051816 | 3 | 0.602 | 90300 | 0.04294 | 0 | 0.02508 | 313.5 | 0.35414 | 17707 | 90300 | 23700 | 0 | 313.5 | 0 | 17707 | 41720.5 | 0 | 200000 | 0 | 0
2021051817 | 3 | 0.61438 | 92157 | 0.03875 | 0 | 0.04305 | 538.125 | 0.25784 | 12892 | 92157 | 21843 | 0 | 538.125 | 0 | 12892 | 35273.125 | 0 | 200000 | 0 | 0
2021051818 | 3 | 0.62279 | 93418.5 | 0.03731 | 0 | 0.08912 | 1114 | 0.16323 | 8161.5 | 93418.5 | 20581.5 | 0 | 1114 | 0 | 8161.5 | 29857 | 0 | 200000 | 0 | 0
2021051819 | 3 | 0.6212 | 93180 | 0.04956 | 0 | 0.1214 | 1517.5 | 0.06682 | 3341 | 93180 | 20820 | 0 | 1517.5 | 0 | 3341 | 25678.5 | 0 | 200000 | 0 | 0
2021051820 | 3 | 0.6104 | 91560 | 0.06043 | 0 | 0.12651 | 1581.375 | 0.00335 | 167.5 | 91560 | 22440 | 0 | 1581.375 | 0 | 167.5 | 24188.875 | 0 | 200000 | 0 | 0
2021051821 | 3 | 0.60463 | 90694.5 | 0.10772 | 0 | 0.10743 | 1342.875 | 0 | 0 | 90694.5 | 23305.5 | 0 | 1342.875 | 0 | 0 | 24648.375 | 0 | 200000 | 0 | 0
2021051822 | 3 | 0.5906 | 88590 | 0.18814 | 0 | 0.10003 | 1250.375 | 0 | 0 | 88590 | 25410 | 0 | 1250.375 | 0 | 0 | 26660.375 | 0 | 200000 | 0 | 0
2021051823 | 3 | 0.54999 | 82498.5 | 0.24413 | 0 | 0.1223 | 1528.75 | 0 | 0 | 82498.5 | 31501.5 | 0 | 1528.75 | 0 | 0 | 33030.25 | 0 | 200000 | 0 | 0
2021051824 | 3 | 0.50735 | 76102.5 | 0.21231 | 0 | 0.14793 | 1849.125 | 0 | 0 | 76102.5 | 37897.5 | 0 | 1849.125 | 0 | 0 | 39746.625 | 0 | 200000 | 0 | 0
2021051901 | 4 | 0.47337 | 71005.5 | 0.16333 | 0 | 0.17917 | 2239.625 | 0 | 0 | 71005.5 | 42994.5 | 0 | 2239.625 | 0 | 0 | 45234.125 | 0 | 200000 | 0 | 0
2021051902 | 4 | 0.45213 | 67819.5 | 0.12624 | 0 | 0.18413 | 2301.625 | 0 | 0 | 67819.5 | 46180.5 | 0 | 2301.625 | 0 | 0 | 48482.125 | 0 | 200000 | 0 | 0
2021051903 | 4 | 0.43825 | 65737.5 | 0.07092 | 0 | 0.17723 | 2215.375 | 0 | 0 | 65737.5 | 48262.5 | 0 | 2215.375 | 0 | 0 | 50477.875 | 0 | 200000 | 0 | 0
2021051904 | 4 | 0.4329 | 64935 | 0.06499 | 0 | 0.15567 | 1945.875 | 0 | 0 | 64935 | 49065 | 0 | 1945.875 | 0 | 0 | 51010.875 | 0 | 200000 | 0 | 0
2021051905 | 4 | 0.43665 | 65497.5 | 0.06026 | 0 | 0.12919 | 1614.875 | 0 | 0 | 65497.5 | 48502.5 | 0 | 1614.875 | 0 | 0 | 50117.375 | 0 | 200000 | 0 | 0
2021051906 | 4 | 0.45549 | 68323.5 | 0.04827 | 0 | 0.10754 | 1344.25 | 0 | 0 | 68323.5 | 45676.5 | 0 | 1344.25 | 0 | 0 | 47020.75 | 0 | 200000 | 0 | 0
2021051907 | 4 | 0.48742 | 73113 | 0.05215 | 0 | 0.08961 | 1120.125 | 0.0177 | 885 | 73113 | 40887 | 0 | 1120.125 | 0 | 885 | 42892.125 | 0 | 200000 | 0 | 0
2021051908 | 4 | 0.5206 | 78090 | 0.03094 | 0 | 0.1046 | 1307.5 | 0.0864 | 4320 | 78090 | 35910 | 0 | 1307.5 | 0 | 4320 | 41537.5 | 0 | 200000 | 0 | 0
2021051909 | 4 | 0.54416 | 81624 | 0.0145 | 0 | 0.10587 | 1323.375 | 0.16968 | 8484 | 81624 | 32376 | 0 | 1323.375 | 0 | 8484 | 42183.375 | 0 | 200000 | 0 | 0
2021051910 | 4 | 0.56233 | 84349.5 | 0.0119 | 0 | 0.10647 | 1330.875 | 0.26144 | 13072 | 84349.5 | 29650.5 | 0 | 1330.875 | 0 | 13072 | 44053.375 | 0 | 200000 | 0 | 0
2021051911 | 4 | 0.58218 | 87327 | 0.01471 | 0 | 0.11201 | 1400.125 | 0.37425 | 18712.5 | 87327 | 26673 | 0 | 1400.125 | 0 | 18712.5 | 46785.625 | 0 | 200000 | 0 | 0
2021051912 | 4 | 0.60185 | 90277.5 | 0.02851 | 0 | 0.13285 | 1660.625 | 0.45964 | 22982 | 90277.5 | 23722.5 | 0 | 1660.625 | 0 | 22982 | 48365.125 | 0 | 200000 | 0 | 0
2021051913 | 4 | 0.62233 | 93349.5 | 0.02235 | 0 | 0.16182 | 2022.75 | 0.50037 | 25018.5 | 93349.5 | 20650.5 | 0 | 2022.75 | 0 | 25018.5 | 47691.75 | 0 | 200000 | 0 | 0
2021051914 | 4 | 0.64265 | 96397.5 | 0.01717 | 0 | 0.19785 | 2473.125 | 0.492 | 24600 | 96397.5 | 17602.5 | 0 | 2473.125 | 0 | 24600 | 44675.625 | 0 | 200000 | 0 | 0
2021051915 | 4 | 0.66 | 99000 | 0.01121 | 0 | 0.19266 | 2408.25 | 0.49351 | 24675.5 | 99000 | 15000 | 0 | 2408.25 | 0 | 24675.5 | 42083.75 | 0 | 200000 | 0 | 0
2021051916 | 4 | 0.67739 | 101608.5 | 0.01581 | 0 | 0.13131 | 1641.375 | 0.47037 | 23518.5 | 101608.5 | 12391.5 | 0 | 1641.375 | 0 | 23518.5 | 37551.375 | 0 | 200000 | 0 | 0
2021051917 | 4 | 0.69333 | 103999.5 | 0.01402 | 0 | 0.12872 | 1609 | 0.40116 | 20058 | 103999.5 | 10000.5 | 0 | 1609 | 0 | 20058 | 31667.5 | 0 | 200000 | 0 | 0
2021051918 | 4 | 0.7048 | 105720 | 0.00964 | 0 | 0.19061 | 2382.625 | 0.28083 | 14041.5 | 105720 | 8280 | 0 | 2382.625 | 0 | 14041.5 | 24704.125 | 0 | 200000 | 0 | 0
2021051919 | 4 | 0.70042 | 105063 | 0.01844 | 0 | 0.21297 | 2662.125 | 0.08961 | 4480.5 | 105063 | 8937 | 0 | 2662.125 | 0 | 4480.5 | 16079.625 | 0 | 200000 | 0 | 0
2021051920 | 4 | 0.68435 | 102652.5 | 0.0447 | 0 | 0.17599 | 2199.875 | 0.00471 | 235.5 | 102652.5 | 11347.5 | 0 | 2199.875 | 0 | 235.5 | 13782.875 | 0 | 200000 | 0 | 0
2021051921 | 4 | 0.66826 | 100239 | 0.09709 | 0 | 0.16893 | 2111.625 | 0 | 0 | 100239 | 13761 | 0 | 2111.625 | 0 | 0 | 15872.625 | 0 | 200000 | 0 | 0
2021051922 | 4 | 0.64745 | 97117.5 | 0.15948 | 0 | 0.19642 | 2455.25 | 0 | 0 | 97117.5 | 16882.5 | 0 | 2455.25 | 0 | 0 | 19337.75 | 0 | 200000 | 0 | 0
2021051923 | 4 | 0.5993 | 89895 | 0.21572 | 0 | 0.22577 | 2822.125 | 0 | 0 | 89895 | 24105 | 0 | 2822.125 | 0 | 0 | 26927.125 | 0 | 200000 | 0 | 0
2021051924 | 4 | 0.54761 | 82141.5 | 0.2251 | 0 | 0.23717 | 2964.625 | 0 | 0 | 82141.5 | 31858.5 | 0 | 2964.625 | 0 | 0 | 34823.125 | 0 | 200000 | 0 | 0
2021052001 | 5 | 0.5063 | 75945 | 0.17196 | 0 | 0.22066 | 2758.25 | 0 | 0 | 75945 | 38055 | 0 | 2758.25 | 0 | 0 | 40813.25 | 0 | 200000 | 0 | 0
2021052002 | 5 | 0.48017 | 72025.5 | 0.13837 | 0 | 0.21924 | 2740.5 | 0 | 0 | 72025.5 | 41974.5 | 0 | 2740.5 | 0 | 0 | 44715 | 0 | 200000 | 0 | 0
2021052003 | 5 | 0.46079 | 69118.5 | 0.10041 | 0 | 0.20629 | 2578.625 | 0 | 0 | 69118.5 | 44881.5 | 0 | 2578.625 | 0 | 0 | 47460.125 | 0 | 200000 | 0 | 0
2021052004 | 5 | 0.45115 | 67672.5 | 0.06265 | 0 | 0.15282 | 1910.25 | 0 | 0 | 67672.5 | 46327.5 | 0 | 1910.25 | 0 | 0 | 48237.75 | 0 | 200000 | 0 | 0
2021052005 | 5 | 0.45196 | 67794 | 0.03731 | 0 | 0.12502 | 1562.75 | 0 | 0 | 67794 | 46206 | 0 | 1562.75 | 0 | 0 | 47768.75 | 0 | 200000 | 0 | 0
2021052006 | 5 | 0.46895 | 70342.5 | 0.02331 | 0 | 0.09386 | 1173.25 | 0 | 0 | 70342.5 | 43657.5 | 0 | 1173.25 | 0 | 0 | 44830.75 | 0 | 200000 | 0 | 0
2021052007 | 5 | 0.4996 | 74940 | 0.01991 | 0 | 0.07542 | 942.75 | 0.02319 | 1159.5 | 74940 | 39060 | 0 | 942.75 | 0 | 1159.5 | 41162.25 | 0 | 200000 | 0 | 0
2021052008 | 5 | 0.53397 | 80095.5 | 0.00598 | 0 | 0.07143 | 892.875 | 0.11672 | 5836 | 80095.5 | 33904.5 | 0 | 892.875 | 0 | 5836 | 40633.375 | 0 | 200000 | 0 | 0
2021052009 | 5 | 0.55969 | 83953.5 | 0.00856 | 0 | 0.06682 | 835.25 | 0.19738 | 9869 | 83953.5 | 30046.5 | 0 | 835.25 | 0 | 9869 | 40750.75 | 0 | 200000 | 0 | 0
2021052010 | 5 | 0.58361 | 87541.5 | 0.0067 | 0 | 0.04931 | 616.375 | 0.34636 | 17318 | 87541.5 | 26458.5 | 0 | 616.375 | 0 | 17318 | 44392.875 | 0 | 200000 | 0 | 0
2021052011 | 5 | 0.60995 | 91492.5 | 0.00011 | 0 | 0.03388 | 423.5 | 0.5369 | 26845 | 91492.5 | 22507.5 | 0 | 423.5 | 0 | 26845 | 49776 | 0 | 200000 | 0 | 0
2021052012 | 5 | 0.63567 | 95350.5 | 0.02673 | 0 | 0.02787 | 348.375 | 0.61077 | 30538.5 | 95350.5 | 18649.5 | 0 | 348.375 | 0 | 30538.5 | 49536.375 | 0 | 200000 | 0 | 0
2021052013 | 5 | 0.66184 | 99276 | 0.12212 | 0 | 0.02729 | 341.125 | 0.6385 | 31925 | 99276 | 14724 | 0 | 341.125 | 0 | 31925 | 46990.125 | 0 | 200000 | 0 | 0
2021052014 | 5 | 0.68783 | 103174.5 | 0.18186 | 0 | 0.03532 | 441.5 | 0.67727 | 33863.5 | 103174.5 | 10825.5 | 0 | 441.5 | 0 | 33863.5 | 45130.5 | 0 | 200000 | 0 | 0
2021052015 | 5 | 0.70647 | 105970.5 | 0.17854 | 0 | 0.04192 | 524 | 0.67889 | 33944.5 | 105970.5 | 8029.5 | 0 | 524 | 0 | 33944.5 | 42498 | 0 | 200000 | 0 | 0
2021052016 | 5 | 0.72177 | 108265.5 | 0.15099 | 0 | 0.04344 | 543 | 0.65055 | 32527.5 | 108265.5 | 5734.5 | 0 | 543 | 0 | 32527.5 | 38805 | 0 | 200000 | 0 | 0
2021052017 | 5 | 0.73493 | 110239.5 | 0.16379 | 0 | 0.06853 | 856.625 | 0.60209 | 30104.5 | 110239.5 | 3760.5 | 0 | 856.625 | 0 | 30104.5 | 34721.625 | 0 | 200000 | 0 | 0
2021052018 | 5 | 0.73877 | 110815.5 | 0.19187 | 0 | 0.10965 | 1370.625 | 0.43053 | 21526.5 | 110815.5 | 3184.5 | 0 | 1370.625 | 0 | 21526.5 | 26081.625 | 0 | 200000 | 0 | 0
2021052019 | 5 | 0.72605 | 108907.5 | 0.23749 | 0 | 0.13797 | 1724.625 | 0.15716 | 7858 | 108907.5 | 5092.5 | 0 | 1724.625 | 0 | 7858 | 14675.125 | 0 | 200000 | 0 | 0
2021052020 | 5 | 0.69892 | 104838 | 0.29811 | 0 | 0.12042 | 1505.25 | 0.01125 | 562.5 | 104838 | 9162 | 0 | 1505.25 | 0 | 562.5 | 11229.75 | 0 | 200000 | 0 | 0
2021052021 | 5 | 0.67473 | 101209.5 | 0.42768 | 0 | 0.128 | 1600 | 0 | 0 | 101209.5 | 12790.5 | 0 | 1600 | 0 | 0 | 14390.5 | 0 | 200000 | 0 | 0
2021052022 | 5 | 0.65179 | 97768.5 | 0.5146 | 0 | 0.1263 | 1578.75 | 0 | 0 | 97768.5 | 16231.5 | 0 | 1578.75 | 0 | 0 | 17810.25 | 0 | 200000 | 0 | 0
2021052023 | 5 | 0.60437 | 90655.5 | 0.57578 | 0 | 0.13363 | 1670.375 | 0 | 0 | 90655.5 | 23344.5 | 0 | 1670.375 | 0 | 0 | 25014.875 | 0 | 200000 | 0 | 0
2021052024 | 5 | 0.55312 | 82968 | 0.6328 | 0 | 0.1301 | 1626.25 | 0 | 0 | 82968 | 31032 | 0 | 1626.25 | 0 | 0 | 32658.25 | 0 | 200000 | 0 | 0
2021052101 | 6 | 0.51013 | 76519.5 | 0.55761 | 0 | 0.13138 | 1642.25 | 0 | 0 | 76519.5 | 37480.5 | 0 | 1642.25 | 0 | 0 | 39122.75 | 0 | 200000 | 0 | 0
2021052102 | 6 | 0.48129 | 72193.5 | 0.55315 | 0 | 0.12356 | 1544.5 | 0 | 0 | 72193.5 | 41806.5 | 0 | 1544.5 | 0 | 0 | 43351 | 0 | 200000 | 0 | 0
2021052103 | 6 | 0.46131 | 69196.5 | 0.51145 | 0 | 0.12607 | 1575.875 | 0 | 0 | 69196.5 | 44803.5 | 0 | 1575.875 | 0 | 0 | 46379.375 | 0 | 200000 | 0 | 0
2021052104 | 6 | 0.45124 | 67686 | 0.49262 | 0 | 0.12152 | 1519 | 0 | 0 | 67686 | 46314 | 0 | 1519 | 0 | 0 | 47833 | 0 | 200000 | 0 | 0
2021052105 | 6 | 0.45101 | 67651.5 | 0.44099 | 0 | 0.08879 | 1109.875 | 0 | 0 | 67651.5 | 46348.5 | 0 | 1109.875 | 0 | 0 | 47458.375 | 0 | 200000 | 0 | 0
2021052106 | 6 | 0.46747 | 70120.5 | 0.3979 | 0 | 0.08441 | 1055.125 | 0 | 0 | 70120.5 | 43879.5 | 0 | 1055.125 | 0 | 0 | 44934.625 | 0 | 200000 | 0 | 0
2021052107 | 6 | 0.49619 | 74428.5 | 0.35768 | 0 | 0.09127 | 1140.875 | 0.02019 | 1009.5 | 74428.5 | 39571.5 | 0 | 1140.875 | 0 | 1009.5 | 41721.875 | 0 | 200000 | 0 | 0
2021052108 | 6 | 0.52982 | 79473 | 0.29766 | 0 | 0.08973 | 1121.625 | 0.15624 | 7812 | 79473 | 34527 | 0 | 1121.625 | 0 | 7812 | 43460.625 | 0 | 200000 | 0 | 0
2021052109 | 6 | 0.55811 | 83716.5 | 0.1944 | 0 | 0.08227 | 1028.375 | 0.38758 | 19379 | 83716.5 | 30283.5 | 0 | 1028.375 | 0 | 19379 | 50690.875 | 0 | 200000 | 0 | 0
2021052110 | 6 | 0.58076 | 87114 | 0.09308 | 0 | 0.08766 | 1095.75 | 0.48417 | 24208.5 | 87114 | 26886 | 0 | 1095.75 | 0 | 24208.5 | 52190.25 | 0 | 200000 | 0 | 0
2021052111 | 6 | 0.60472 | 90708 | 0.07993 | 0 | 0.07003 | 875.375 | 0.59284 | 29642 | 90708 | 23292 | 0 | 875.375 | 0 | 29642 | 53809.375 | 0 | 200000 | 0 | 0
2021052112 | 6 | 0.62832 | 94248 | 0.07299 | 0 | 0.05872 | 734 | 0.65624 | 32812 | 94248 | 19752 | 0 | 734 | 0 | 32812 | 53298 | 0 | 200000 | 0 | 0
2021052113 | 6 | 0.65129 | 97693.5 | 0.0548 | 0 | 0.04021 | 502.625 | 0.68308 | 34154 | 97693.5 | 16306.5 | 0 | 502.625 | 0 | 34154 | 50963.125 | 0 | 200000 | 0 | 0
2021052114 | 6 | 0.67698 | 101547 | 0.03802 | 0 | 0.03324 | 415.5 | 0.70555 | 35277.5 | 101547 | 12453 | 0 | 415.5 | 0 | 35277.5 | 48146 | 0 | 200000 | 0 | 0
2021052115 | 6 | 0.69856 | 104784 | 0.02569 | 0 | 0.0334 | 417.5 | 0.71022 | 35511 | 104784 | 9216 | 0 | 417.5 | 0 | 35511 | 45144.5 | 0 | 200000 | 0 | 0
2021052116 | 6 | 0.71816 | 107724 | 0.01668 | 0 | 0.03651 | 456.375 | 0.66773 | 33386.5 | 107724 | 6276 | 0 | 456.375 | 0 | 33386.5 | 40118.875 | 0 | 200000 | 0 | 0
2021052117 | 6 | 0.73329 | 109993.5 | 0.02841 | 0 | 0.06128 | 766 | 0.58556 | 29278 | 109993.5 | 4006.5 | 0 | 766 | 0 | 29278 | 34050.5 | 0 | 200000 | 0 | 0
2021052118 | 6 | 0.73789 | 110683.5 | 0.03329 | 0 | 0.10532 | 1316.5 | 0.44641 | 22320.5 | 110683.5 | 3316.5 | 0 | 1316.5 | 0 | 22320.5 | 26953.5 | 0 | 200000 | 0 | 0
2021052119 | 6 | 0.72409 | 108613.5 | 0.05631 | 0 | 0.15606 | 1950.75 | 0.16343 | 8171.5 | 108613.5 | 5386.5 | 0 | 1950.75 | 0 | 8171.5 | 15508.75 | 0 | 200000 | 0 | 0
2021052120 | 6 | 0.69607 | 104410.5 | 0.13739 | 0 | 0.18007 | 2250.875 | 0.00838 | 419 | 104410.5 | 9589.5 | 0 | 2250.875 | 0 | 419 | 12259.375 | 0 | 200000 | 0 | 0
2021052121 | 6 | 0.67087 | 100630.5 | 0.26356 | 0 | 0.1682 | 2102.5 | 0 | 0 | 100630.5 | 13369.5 | 0 | 2102.5 | 0 | 0 | 15472 | 0 | 200000 | 0 | 0
2021052122 | 6 | 0.64781 | 97171.5 | 0.36031 | 0 | 0.14853 | 1856.625 | 0 | 0 | 97171.5 | 16828.5 | 0 | 1856.625 | 0 | 0 | 18685.125 | 0 | 200000 | 0 | 0
2021052123 | 6 | 0.60481 | 90721.5 | 0.385 | 0 | 0.13166 | 1645.75 | 0 | 0 | 90721.5 | 23278.5 | 0 | 1645.75 | 0 | 0 | 24924.25 | 0 | 200000 | 0 | 0
2021052124 | 6 | 0.55731 | 83596.5 | 0.37073 | 0 | 0.12595 | 1574.375 | 0 | 0 | 83596.5 | 30403.5 | 0 | 1574.375 | 0 | 0 | 31977.875 | 0 | 200000 | 0 | 0
2021052201 | 7 | 0.51544 | 77316 | 0.35068 | 0 | 0.12912 | 1614 | 0 | 0 | 77316 | 36684 | 0 | 1614 | 0 | 0 | 38298 | 0 | 200000 | 0 | 0
2021052202 | 7 | 0.48517 | 72775.5 | 0.29368 | 0 | 0.16765 | 2095.625 | 0 | 0 | 72775.5 | 41224.5 | 0 | 2095.625 | 0 | 0 | 43320.125 | 0 | 200000 | 0 | 0
2021052203 | 7 | 0.46509 | 69763.5 | 0.29572 | 0 | 0.2321 | 2901.25 | 0 | 0 | 69763.5 | 44236.5 | 0 | 2901.25 | 0 | 0 | 47137.75 | 0 | 200000 | 0 | 0
2021052204 | 7 | 0.45029 | 67543.5 | 0.22633 | 0 | 0.25084 | 3135.5 | 0 | 0 | 67543.5 | 46456.5 | 0 | 3135.5 | 0 | 0 | 49592 | 0 | 200000 | 0 | 0
2021052205 | 7 | 0.44305 | 66457.5 | 0.17284 | 0 | 0.22132 | 2766.5 | 0 | 0 | 66457.5 | 47542.5 | 0 | 2766.5 | 0 | 0 | 50309 | 0 | 200000 | 0 | 0
2021052206 | 7 | 0.44847 | 67270.5 | 0.22585 | 0 | 0.19945 | 2493.125 | 0 | 0 | 67270.5 | 46729.5 | 0 | 2493.125 | 0 | 0 | 49222.625 | 0 | 200000 | 0 | 0
2021052207 | 7 | 0.45374 | 68061 | 0.36773 | 0 | 0.22532 | 2816.5 | 0.04207 | 2103.5 | 68061 | 45939 | 0 | 2816.5 | 0 | 2103.5 | 50859 | 0 | 200000 | 0 | 0
2021052208 | 7 | 0.47417 | 71125.5 | 0.41204 | 0 | 0.28218 | 3527.25 | 0.26032 | 13016 | 71125.5 | 42874.5 | 0 | 3527.25 | 0 | 13016 | 59417.75 | 0 | 200000 | 0 | 0
2021052209 | 7 | 0.50554 | 75831 | 0.36253 | 0 | 0.33769 | 4221.125 | 0.48215 | 24107.5 | 75831 | 38169 | 0 | 4221.125 | 0 | 24107.5 | 66497.625 | 0 | 200000 | 0 | 0
2021052210 | 7 | 0.53837 | 80755.5 | 0.2778 | 0 | 0.39404 | 4925.5 | 0.59082 | 29541 | 80755.5 | 33244.5 | 0 | 4925.5 | 0 | 29541 | 67711 | 0 | 200000 | 0 | 0
2021052211 | 7 | 0.5713 | 85695 | 0.25225 | 0 | 0.38576 | 4822 | 0.66093 | 33046.5 | 85695 | 28305 | 0 | 4822 | 0 | 33046.5 | 66173.5 | 0 | 200000 | 0 | 0
2021052212 | 7 | 0.60617 | 90925.5 | 0.27351 | 0 | 0.35873 | 4484.125 | 0.6811 | 34055 | 90925.5 | 23074.5 | 0 | 4484.125 | 0 | 34055 | 61613.625 | 0 | 200000 | 0 | 0
2021052213 | 7 | 0.63806 | 95709 | 0.32274 | 0 | 0.31574 | 3946.75 | 0.68877 | 34438.5 | 95709 | 18291 | 0 | 3946.75 | 0 | 34438.5 | 56676.25 | 0 | 200000 | 0 | 0
2021052214 | 7 | 0.66537 | 99805.5 | 0.41619 | 0 | 0.33589 | 4198.625 | 0.67455 | 33727.5 | 99805.5 | 14194.5 | 0 | 4198.625 | 0 | 33727.5 | 52120.625 | 0 | 200000 | 0 | 0
2021052215 | 7 | 0.68631 | 102946.5 | 0.48267 | 0 | 0.298 | 3725 | 0.69262 | 34631 | 102946.5 | 11053.5 | 0 | 3725 | 0 | 34631 | 49409.5 | 0 | 200000 | 0 | 0
2021052216 | 7 | 0.70238 | 105357 | 0.52308 | 0 | 0.28335 | 3541.875 | 0.66497 | 33248.5 | 105357 | 8643 | 0 | 3541.875 | 0 | 33248.5 | 45433.375 | 0 | 200000 | 0 | 0
2021052217 | 7 | 0.71339 | 107008.5 | 0.55343 | 0 | 0.31381 | 3922.625 | 0.58948 | 29474 | 107008.5 | 6991.5 | 0 | 3922.625 | 0 | 29474 | 40388.125 | 0 | 200000 | 0 | 0
2021052218 | 7 | 0.7171 | 107565 | 0.60328 | 0 | 0.31339 | 3917.375 | 0.42229 | 21114.5 | 107565 | 6435 | 0 | 3917.375 | 0 | 21114.5 | 31466.875 | 0 | 200000 | 0 | 0
2021052219 | 7 | 0.70921 | 106381.5 | 0.56931 | 0 | 0.35233 | 4404.125 | 0.15553 | 7776.5 | 106381.5 | 7618.5 | 0 | 4404.125 | 0 | 7776.5 | 19799.125 | 0 | 200000 | 0 | 0
2021052220 | 7 | 0.69218 | 103827 | 0.54838 | 0 | 0.36166 | 4520.75 | 0.00906 | 453 | 103827 | 10173 | 0 | 4520.75 | 0 | 453 | 15146.75 | 0 | 200000 | 0 | 0
2021052221 | 7 | 0.67478 | 101217 | 0.56218 | 0 | 0.36473 | 4559.125 | 0 | 0 | 101217 | 12783 | 0 | 4559.125 | 0 | 0 | 17342.125 | 0 | 200000 | 0 | 0
2021052222 | 7 | 0.65576 | 98364 | 0.60263 | 0 | 0.46661 | 5832.625 | 0 | 0 | 98364 | 15636 | 0 | 5832.625 | 0 | 0 | 21468.625 | 0 | 200000 | 0 | 0
2021052223 | 7 | 0.6206 | 93090 | 0.58978 | 0 | 0.51056 | 6382 | 0 | 0 | 93090 | 20910 | 0 | 6382 | 0 | 0 | 27292 | 0 | 200000 | 0 | 0
2021052224 | 7 | 0.57688 | 86532 | 0.59113 | 0 | 0.56977 | 7122.125 | 0 | 0 | 86532 | 27468 | 0 | 7122.125 | 0 | 0 | 34590.125 | 0 | 200000 | 0 | 0
2021052301 | 1 | 0.53598 | 80397 | 0.67828 | 0 | 0.57798 | 7224.75 | 0 | 0 | 80397 | 33603 | 0 | 7224.75 | 0 | 0 | 40827.75 | 0 | 200000 | 0 | 0
2021052302 | 1 | 0.50559 | 75838.5 | 0.68324 | 0 | 0.53152 | 6644 | 0 | 0 | 75838.5 | 38161.5 | 0 | 6644 | 0 | 0 | 44805.5 | 0 | 200000 | 0 | 0
2021052303 | 1 | 0.48268 | 72402 | 0.70187 | 0 | 0.51852 | 6481.5 | 0 | 0 | 72402 | 41598 | 0 | 6481.5 | 0 | 0 | 48079.5 | 0 | 200000 | 0 | 0
2021052304 | 1 | 0.46794 | 70191 | 0.82141 | 0 | 0.55489 | 6936.125 | 0 | 0 | 70191 | 43809 | 0 | 6936.125 | 0 | 0 | 50745.125 | 0 | 200000 | 0 | 0
2021052305 | 1 | 0.45896 | 68844 | 0.83398 | 0 | 0.50527 | 6315.875 | 0 | 0 | 68844 | 45156 | 0 | 6315.875 | 0 | 0 | 51471.875 | 0 | 200000 | 0 | 0
2021052306 | 1 | 0.45668 | 68502 | 0.78082 | 0 | 0.42715 | 5339.375 | 0.00188 | 94 | 68502 | 45498 | 0 | 5339.375 | 0 | 94 | 50931.375 | 0 | 200000 | 0 | 0
2021052307 | 1 | 0.45706 | 68559 | 0.74032 | 0 | 0.42949 | 5368.625 | 0.02925 | 1462.5 | 68559 | 45441 | 0 | 5368.625 | 0 | 1462.5 | 52272.125 | 0 | 200000 | 0 | 0
2021052308 | 1 | 0.4771 | 71565 | 0.62029 | 0 | 0.48688 | 6086 | 0.17106 | 8553 | 71565 | 42435 | 0 | 6086 | 0 | 8553 | 57074 | 0 | 200000 | 0 | 0
2021052309 | 1 | 0.51491 | 77236.5 | 0.50444 | 0 | 0.5282 | 6602.5 | 0.34622 | 17311 | 77236.5 | 36763.5 | 0 | 6602.5 | 0 | 17311 | 60677 | 0 | 200000 | 0 | 0
2021052310 | 1 | 0.55863 | 83794.5 | 0.49032 | 0 | 0.52572 | 6571.5 | 0.45686 | 22843 | 83794.5 | 30205.5 | 0 | 6571.5 | 0 | 22843 | 59620 | 0 | 200000 | 0 | 0
2021052311 | 1 | 0.60165 | 90247.5 | 0.59705 | 0 | 0.48722 | 6090.25 | 0.59446 | 29723 | 90247.5 | 23752.5 | 0 | 6090.25 | 0 | 29723 | 59565.75 | 0 | 200000 | 0 | 0
2021052312 | 1 | 0.64207 | 96310.5 | 0.73864 | 0 | 0.49944 | 6243 | 0.67592 | 33796 | 96310.5 | 17689.5 | 0 | 6243 | 0 | 33796 | 57728.5 | 0 | 200000 | 0 | 0
2021052313 | 1 | 0.67684 | 101526 | 0.75455 | 0 | 0.43014 | 5376.75 | 0.68277 | 34138.5 | 101526 | 12474 | 0 | 5376.75 | 0 | 34138.5 | 51989.25 | 0 | 200000 | 0 | 0
2021052314 | 1 | 0.70507 | 105760.5 | 0.75293 | 0 | 0.40745 | 5093.125 | 0.71212 | 35606 | 105760.5 | 8239.5 | 0 | 5093.125 | 0 | 35606 | 48938.625 | 0 | 200000 | 0 | 0
2021052315 | 1 | 0.72759 | 109138.5 | 0.7905 | 0 | 0.45822 | 5727.75 | 0.70714 | 35357 | 109138.5 | 4861.5 | 0 | 5727.75 | 0 | 35357 | 45946.25 | 0 | 200000 | 0 | 0
2021052316 | 1 | 0.74536 | 111804 | 0.77569 | 0 | 0.44628 | 5578.5 | 0.67236 | 33618 | 111804 | 2196 | 0 | 5578.5 | 0 | 33618 | 41392.5 | 0 | 200000 | 0 | 0
2021052317 | 1 | 0.76347 | 114520.5 | 0.76033 | 0 | 0.41886 | 5235.75 | 0.5874 | 29370 | 114000 | 0 | 520.5 | 4715.25 | 0 | 29370 | 34085.25 | 0 | 200000 | 0 | 0
2021052318 | 1 | 0.77441 | 116161.5 | 0.73587 | 0 | 0.41035 | 5129.375 | 0.41591 | 20795.5 | 114000 | 0 | 2161.5 | 2967.875 | 0 | 20795.5 | 23763.375 | 0 | 200000 | 0 | 0
2021052319 | 1 | 0.7696 | 115440 | 0.72688 | 0 | 0.45692 | 5711.5 | 0.1462 | 7310 | 114000 | 0 | 1440 | 4271.5 | 0 | 7310 | 11581.5 | 0 | 200000 | 0 | 0
2021052320 | 1 | 0.75096 | 112644 | 0.71897 | 0 | 0.46695 | 5836.875 | 0.00871 | 435.5 | 112644 | 1356 | 0 | 5836.875 | 0 | 435.5 | 7628.375 | 0 | 200000 | 0 | 0
2021052321 | 1 | 0.73037 | 109555.5 | 0.64536 | 0 | 0.46602 | 5825.25 | 0 | 0 | 109555.5 | 4444.5 | 0 | 5825.25 | 0 | 0 | 10269.75 | 0 | 200000 | 0 | 0
2021052322 | 1 | 0.70647 | 105970.5 | 0.53932 | 0 | 0.45649 | 5706.125 | 0 | 0 | 105970.5 | 8029.5 | 0 | 5706.125 | 0 | 0 | 13735.625 | 0 | 200000 | 0 | 0
2021052323 | 1 | 0.65731 | 98596.5 | 0.48666 | 0 | 0.43172 | 5396.5 | 0 | 0 | 98596.5 | 15403.5 | 0 | 5396.5 | 0 | 0 | 20800 | 0 | 200000 | 0 | 0
2021052324 | 1 | 0.6037 | 90555 | 0.434 | 0 | 0.41318 | 5164.75 | 0 | 0 | 90555 | 23445 | 0 | 5164.75 | 0 | 0 | 28609.75 | 0 | 200000 | 0 | 0
2021052401 | 2 | 0.55874 | 83811 | 0.33752 | 0 | 0.39919 | 4989.875 | 0 | 0 | 83811 | 30189 | 0 | 4989.875 | 0 | 0 | 35178.875 | 0 | 200000 | 0 | 0
2021052402 | 2 | 0.52508 | 78762 | 0.21035 | 0 | 0.30942 | 3867.75 | 0 | 0 | 78762 | 35238 | 0 | 3867.75 | 0 | 0 | 39105.75 | 0 | 200000 | 0 | 0
2021052403 | 2 | 0.50257 | 75385.5 | 0.11516 | 0 | 0.28846 | 3605.75 | 0 | 0 | 75385.5 | 38614.5 | 0 | 3605.75 | 0 | 0 | 42220.25 | 0 | 200000 | 0 | 0
2021052404 | 2 | 0.4891 | 73365 | 0.09621 | 0 | 0.30054 | 3756.75 | 0 | 0 | 73365 | 40635 | 0 | 3756.75 | 0 | 0 | 44391.75 | 0 | 200000 | 0 | 0
2021052405 | 2 | 0.48869 | 73303.5 | 0.07814 | 0 | 0.28447 | 3555.875 | 0 | 0 | 73303.5 | 40696.5 | 0 | 3555.875 | 0 | 0 | 44252.375 | 0 | 200000 | 0 | 0
2021052406 | 2 | 0.50644 | 75966 | 0.08448 | 0 | 0.30537 | 3817.125 | 0 | 0 | 75966 | 38034 | 0 | 3817.125 | 0 | 0 | 41851.125 | 0 | 200000 | 0 | 0
2021052407 | 2 | 0.53488 | 80232 | 0.16272 | 0 | 0.41436 | 5179.5 | 0.02679 | 1339.5 | 80232 | 33768 | 0 | 5179.5 | 0 | 1339.5 | 40287 | 0 | 200000 | 0 | 0
2021052408 | 2 | 0.56674 | 85011 | 0.21394 | 0 | 0.44455 | 5556.875 | 0.19528 | 9764 | 85011 | 28989 | 0 | 5556.875 | 0 | 9764 | 44309.875 | 0 | 200000 | 0 | 0
2021052409 | 2 | 0.58984 | 88476 | 0.20283 | 0 | 0.40411 | 5051.375 | 0.37689 | 18844.5 | 88476 | 25524 | 0 | 5051.375 | 0 | 18844.5 | 49419.875 | 0 | 200000 | 0 | 0
2021052410 | 2 | 0.60755 | 91132.5 | 0.22573 | 0 | 0.34998 | 4374.75 | 0.46964 | 23482 | 91132.5 | 22867.5 | 0 | 4374.75 | 0 | 23482 | 50724.25 | 0 | 200000 | 0 | 0
2021052411 | 2 | 0.62542 | 93813 | 0.22924 | 0 | 0.2886 | 3607.5 | 0.60477 | 30238.5 | 93813 | 20187 | 0 | 3607.5 | 0 | 30238.5 | 54033 | 0 | 200000 | 0 | 0
2021052412 | 2 | 0.64518 | 96777 | 0.26956 | 0 | 0.24031 | 3003.875 | 0.65017 | 32508.5 | 96777 | 17223 | 0 | 3003.875 | 0 | 32508.5 | 52735.375 | 0 | 200000 | 0 | 0
2021052413 | 2 | 0.66326 | 99489 | 0.30143 | 0 | 0.19339 | 2417.375 | 0.65161 | 32580.5 | 99489 | 14511 | 0 | 2417.375 | 0 | 32580.5 | 49508.875 | 0 | 200000 | 0 | 0
2021052414 | 2 | 0.67777 | 101665.5 | 0.31838 | 0 | 0.17465 | 2183.125 | 0.64565 | 32282.5 | 101665.5 | 12334.5 | 0 | 2183.125 | 0 | 32282.5 | 46800.125 | 0 | 200000 | 0 | 0
2021052415 | 2 | 0.68434 | 102651 | 0.2745 | 0 | 0.18343 | 2292.875 | 0.64859 | 32429.5 | 102651 | 11349 | 0 | 2292.875 | 0 | 32429.5 | 46071.375 | 0 | 200000 | 0 | 0
2021052416 | 2 | 0.68816 | 103224 | 0.32173 | 0 | 0.20463 | 2557.875 | 0.6428 | 32140 | 103224 | 10776 | 0 | 2557.875 | 0 | 32140 | 45473.875 | 0 | 200000 | 0 | 0
2021052417 | 2 | 0.69175 | 103762.5 | 0.30175 | 0 | 0.21283 | 2660.375 | 0.5721 | 28605 | 103762.5 | 10237.5 | 0 | 2660.375 | 0 | 28605 | 41502.875 | 0 | 200000 | 0 | 0
2021052418 | 2 | 0.69432 | 104148 | 0.27845 | 0 | 0.27239 | 3404.875 | 0.41808 | 20904 | 104148 | 9852 | 0 | 3404.875 | 0 | 20904 | 34160.875 | 0 | 200000 | 0 | 0
2021052419 | 2 | 0.68905 | 103357.5 | 0.24827 | 0 | 0.27157 | 3394.625 | 0.13775 | 6887.5 | 103357.5 | 10642.5 | 0 | 3394.625 | 0 | 6887.5 | 20924.625 | 0 | 200000 | 0 | 0
2021052420 | 2 | 0.67341 | 101011.5 | 0.28587 | 0 | 0.26925 | 3365.625 | 0.00947 | 473.5 | 101011.5 | 12988.5 | 0 | 3365.625 | 0 | 473.5 | 16827.625 | 0 | 200000 | 0 | 0
2021052421 | 2 | 0.66043 | 99064.5 | 0.31336 | 0 | 0.26239 | 3279.875 | 0 | 0 | 99064.5 | 14935.5 | 0 | 3279.875 | 0 | 0 | 18215.375 | 0 | 200000 | 0 | 0
2021052422 | 2 | 0.64101 | 96151.5 | 0.34569 | 0 | 0.3063 | 3828.75 | 0 | 0 | 96151.5 | 17848.5 | 0 | 3828.75 | 0 | 0 | 21677.25 | 0 | 200000 | 0 | 0
2021052423 | 2 | 0.59869 | 89803.5 | 0.34537 | 0 | 0.33247 | 4155.875 | 0 | 0 | 89803.5 | 24196.5 | 0 | 4155.875 | 0 | 0 | 28352.375 | 0 | 200000 | 0 | 0
2021052424 | 2 | 0.55186 | 82779 | 0.34763 | 0 | 0.35924 | 4490.5 | 0 | 0 | 82779 | 31221 | 0 | 4490.5 | 0 | 0 | 35711.5 | 0 | 200000 | 0 | 0
2021052501 | 3 | 0.51356 | 77034 | 0.35473 | 0 | 0.34099 | 4262.375 | 0 | 0 | 77034 | 36966 | 0 | 4262.375 | 0 | 0 | 41228.375 | 0 | 200000 | 0 | 0
2021052502 | 3 | 0.48824 | 73236 | 0.34547 | 0 | 0.3708 | 4635 | 0 | 0 | 73236 | 40764 | 0 | 4635 | 0 | 0 | 45399 | 0 | 200000 | 0 | 0
2021052503 | 3 | 0.47285 | 70927.5 | 0.34195 | 0 | 0.33956 | 4244.5 | 0 | 0 | 70927.5 | 43072.5 | 0 | 4244.5 | 0 | 0 | 47317 | 0 | 200000 | 0 | 0
2021052504 | 3 | 0.46369 | 69553.5 | 0.29329 | 0 | 0.30673 | 3834.125 | 0 | 0 | 69553.5 | 44446.5 | 0 | 3834.125 | 0 | 0 | 48280.625 | 0 | 200000 | 0 | 0
2021052505 | 3 | 0.46488 | 69732 | 0.23893 | 0 | 0.28328 | 3541 | 0 | 0 | 69732 | 44268 | 0 | 3541 | 0 | 0 | 47809 | 0 | 200000 | 0 | 0
2021052506 | 3 | 0.484 | 72600 | 0.22163 | 0 | 0.23701 | 2962.625 | 0 | 0 | 72600 | 41400 | 0 | 2962.625 | 0 | 0 | 44362.625 | 0 | 200000 | 0 | 0
2021052507 | 3 | 0.51698 | 77547 | 0.23155 | 0 | 0.21452 | 2681.5 | 0.05571 | 2785.5 | 77547 | 36453 | 0 | 2681.5 | 0 | 2785.5 | 41920 | 0 | 200000 | 0 | 0
2021052508 | 3 | 0.55089 | 82633.5 | 0.22019 | 0 | 0.23462 | 2932.75 | 0.23853 | 11926.5 | 82633.5 | 31366.5 | 0 | 2932.75 | 0 | 11926.5 | 46225.75 | 0 | 200000 | 0 | 0
2021052509 | 3 | 0.58076 | 87114 | 0.17926 | 0 | 0.26262 | 3282.75 | 0.39469 | 19734.5 | 87114 | 26886 | 0 | 3282.75 | 0 | 19734.5 | 49903.25 | 0 | 200000 | 0 | 0
2021052510 | 3 | 0.606 | 90900 | 0.13339 | 0 | 0.31273 | 3909.125 | 0.49669 | 24834.5 | 90900 | 23100 | 0 | 3909.125 | 0 | 24834.5 | 51843.625 | 0 | 200000 | 0 | 0
2021052511 | 3 | 0.6307 | 94605 | 0.15332 | 0 | 0.34998 | 4374.75 | 0.57921 | 28960.5 | 94605 | 19395 | 0 | 4374.75 | 0 | 28960.5 | 52730.25 | 0 | 200000 | 0 | 0
2021052512 | 3 | 0.65533 | 98299.5 | 0.16427 | 0 | 0.37853 | 4731.625 | 0.63769 | 31884.5 | 98299.5 | 15700.5 | 0 | 4731.625 | 0 | 31884.5 | 52316.625 | 0 | 200000 | 0 | 0
2021052513 | 3 | 0.67598 | 101397 | 0.20062 | 0 | 0.38523 | 4815.375 | 0.65542 | 32771 | 101397 | 12603 | 0 | 4815.375 | 0 | 32771 | 50189.375 | 0 | 200000 | 0 | 0
2021052514 | 3 | 0.69655 | 104482.5 | 0.22973 | 0 | 0.36395 | 4549.375 | 0.65566 | 32783 | 104482.5 | 9517.5 | 0 | 4549.375 | 0 | 32783 | 46849.875 | 0 | 200000 | 0 | 0
2021052515 | 3 | 0.7126 | 106890 | 0.20384 | 0 | 0.37804 | 4725.5 | 0.67003 | 33501.5 | 106890 | 7110 | 0 | 4725.5 | 0 | 33501.5 | 45337 | 0 | 200000 | 0 | 0
2021052516 | 3 | 0.72949 | 109423.5 | 0.20752 | 0 | 0.35098 | 4387.25 | 0.65539 | 32769.5 | 109423.5 | 4576.5 | 0 | 4387.25 | 0 | 32769.5 | 41733.25 | 0 | 200000 | 0 | 0
2021052517 | 3 | 0.7406 | 111090 | 0.24023 | 0 | 0.32934 | 4116.75 | 0.54633 | 27316.5 | 111090 | 2910 | 0 | 4116.75 | 0 | 27316.5 | 34343.25 | 0 | 200000 | 0 | 0
2021052518 | 3 | 0.75084 | 112626 | 0.28059 | 0 | 0.31923 | 3990.375 | 0.39742 | 19871 | 112626 | 1374 | 0 | 3990.375 | 0 | 19871 | 25235.375 | 0 | 200000 | 0 | 0
2021052519 | 3 | 0.74456 | 111684 | 0.33567 | 0 | 0.30312 | 3789 | 0.14358 | 7179 | 111684 | 2316 | 0 | 3789 | 0 | 7179 | 13284 | 0 | 200000 | 0 | 0
2021052520 | 3 | 0.72519 | 108778.5 | 0.38213 | 0 | 0.31829 | 3978.625 | 0.00952 | 476 | 108778.5 | 5221.5 | 0 | 3978.625 | 0 | 476 | 9676.125 | 0 | 200000 | 0 | 0
2021052521 | 3 | 0.70554 | 105831 | 0.44139 | 0 | 0.3542 | 4427.5 | 0 | 0 | 105831 | 8169 | 0 | 4427.5 | 0 | 0 | 12596.5 | 0 | 200000 | 0 | 0
2021052522 | 3 | 0.68564 | 102846 | 0.46748 | 0 | 0.33926 | 4240.75 | 0 | 0 | 102846 | 11154 | 0 | 4240.75 | 0 | 0 | 15394.75 | 0 | 200000 | 0 | 0
2021052523 | 3 | 0.63885 | 95827.5 | 0.49616 | 0 | 0.32455 | 4056.875 | 0 | 0 | 95827.5 | 18172.5 | 0 | 4056.875 | 0 | 0 | 22229.375 | 0 | 200000 | 0 | 0
2021052524 | 3 | 0.58627 | 87940.5 | 0.5481 | 0 | 0.29162 | 3645.25 | 0 | 0 | 87940.5 | 26059.5 | 0 | 3645.25 | 0 | 0 | 29704.75 | 0 | 200000 | 0 | 0
2021052601 | 4 | 0.54575 | 81862.5 | 0.58402 | 0 | 0.26921 | 3365.125 | 0 | 0 | 81862.5 | 32137.5 | 0 | 3365.125 | 0 | 0 | 35502.625 | 0 | 200000 | 0 | 0
2021052602 | 4 | 0.51606 | 77409 | 0.608 | 0 | 0.23486 | 2935.75 | 0 | 0 | 77409 | 36591 | 0 | 2935.75 | 0 | 0 | 39526.75 | 0 | 200000 | 0 | 0
2021052603 | 4 | 0.49831 | 74746.5 | 0.61391 | 0 | 0.21956 | 2744.5 | 0 | 0 | 74746.5 | 39253.5 | 0 | 2744.5 | 0 | 0 | 41998 | 0 | 200000 | 0 | 0
2021052604 | 4 | 0.48725 | 73087.5 | 0.59848 | 0 | 0.22808 | 2851 | 0 | 0 | 73087.5 | 40912.5 | 0 | 2851 | 0 | 0 | 43763.5 | 0 | 200000 | 0 | 0
2021052605 | 4 | 0.48847 | 73270.5 | 0.62891 | 0 | 0.29029 | 3628.625 | 0 | 0 | 73270.5 | 40729.5 | 0 | 3628.625 | 0 | 0 | 44358.125 | 0 | 200000 | 0 | 0
2021052606 | 4 | 0.50726 | 76089 | 0.6707 | 0 | 0.32495 | 4061.875 | 0 | 0 | 76089 | 37911 | 0 | 4061.875 | 0 | 0 | 41972.875 | 0 | 200000 | 0 | 0
2021052607 | 4 | 0.53952 | 80928 | 0.6535 | 0 | 0.30425 | 3803.125 | 0.05912 | 2956 | 80928 | 33072 | 0 | 3803.125 | 0 | 2956 | 39831.125 | 0 | 200000 | 0 | 0
2021052608 | 4 | 0.57871 | 86806.5 | 0.61486 | 0 | 0.33784 | 4223 | 0.25839 | 12919.5 | 86806.5 | 27193.5 | 0 | 4223 | 0 | 12919.5 | 44336 | 0 | 200000 | 0 | 0
2021052609 | 4 | 0.61164 | 91746 | 0.48675 | 0 | 0.38889 | 4861.125 | 0.48154 | 24077 | 91746 | 22254 | 0 | 4861.125 | 0 | 24077 | 51192.125 | 0 | 200000 | 0 | 0
2021052610 | 4 | 0.63987 | 95980.5 | 0.37726 | 0 | 0.42335 | 5291.875 | 0.58376 | 29188 | 95980.5 | 18019.5 | 0 | 5291.875 | 0 | 29188 | 52499.375 | 0 | 200000 | 0 | 0
2021052611 | 4 | 0.67198 | 100797 | 0.42998 | 0 | 0.39434 | 4929.25 | 0.61031 | 30515.5 | 100797 | 13203 | 0 | 4929.25 | 0 | 30515.5 | 48647.75 | 0 | 200000 | 0 | 0
2021052612 | 4 | 0.70527 | 105790.5 | 0.53861 | 0 | 0.34713 | 4339.125 | 0.6131 | 30655 | 105790.5 | 8209.5 | 0 | 4339.125 | 0 | 30655 | 43203.625 | 0 | 200000 | 0 | 0
2021052613 | 4 | 0.73631 | 110446.5 | 0.6628 | 0 | 0.29375 | 3671.875 | 0.61287 | 30643.5 | 110446.5 | 3553.5 | 0 | 3671.875 | 0 | 30643.5 | 37868.875 | 0 | 200000 | 0 | 0
2021052614 | 4 | 0.76169 | 114253.5 | 0.74072 | 0 | 0.22895 | 2861.875 | 0.5771 | 28855 | 114000 | 0 | 253.5 | 2608.375 | 0 | 28855 | 31463.375 | 0 | 200000 | 0 | 0
2021052615 | 4 | 0.78117 | 117175.5 | 0.67253 | 0 | 0.18836 | 2354.5 | 0.53656 | 26828 | 114000 | 0 | 2354.5 | 0 | 821 | 26007 | 26007 | 0 | 200000 | 0 | 0
2021052616 | 4 | 0.79648 | 119472 | 0.65814 | 0 | 0.17717 | 2214.625 | 0.48465 | 24232.5 | 114000 | 0 | 2214.625 | 0 | 3257.375 | 20975.125 | 20975.125 | 0 | 200000 | 0 | 0
2021052617 | 4 | 0.80411 | 120616.5 | 0.75174 | 0 | 0.21533 | 2691.625 | 0.36901 | 18450.5 | 114000 | 0 | 2691.625 | 0 | 3924.875 | 14525.625 | 14525.625 | 0 | 200000 | 0 | 0
2021052618 | 4 | 0.79625 | 119437.5 | 0.73416 | 0 | 0.27265 | 3408.125 | 0.23408 | 11704 | 114000 | 0 | 3408.125 | 0 | 2029.375 | 9674.625 | 9674.625 | 0 | 200000 | 0 | 0
2021052619 | 4 | 0.77238 | 115857 | 0.78381 | 0 | 0.3196 | 3995 | 0.07953 | 3976.5 | 114000 | 0 | 1857 | 2138 | 0 | 3976.5 | 6114.5 | 0 | 200000 | 0 | 0
2021052620 | 4 | 0.74057 | 111085.5 | 0.84539 | 0 | 0.34299 | 4287.375 | 0.00597 | 298.5 | 111085.5 | 2914.5 | 0 | 4287.375 | 0 | 298.5 | 7500.375 | 0 | 200000 | 0 | 0
2021052621 | 4 | 0.71078 | 106617 | 0.69894 | 0 | 0.33949 | 4243.625 | 0 | 0 | 106617 | 7383 | 0 | 4243.625 | 0 | 0 | 11626.625 | 0 | 200000 | 0 | 0
2021052622 | 4 | 0.68135 | 102202.5 | 0.64816 | 0 | 0.36797 | 4599.625 | 0 | 0 | 102202.5 | 11797.5 | 0 | 4599.625 | 0 | 0 | 16397.125 | 0 | 200000 | 0 | 0
2021052623 | 4 | 0.63393 | 95089.5 | 0.54867 | 0 | 0.39058 | 4882.25 | 0 | 0 | 95089.5 | 18910.5 | 0 | 4882.25 | 0 | 0 | 23792.75 | 0 | 200000 | 0 | 0
2021052624 | 4 | 0.58402 | 87603 | 0.6385 | 0 | 0.4143 | 5178.75 | 0 | 0 | 87603 | 26397 | 0 | 5178.75 | 0 | 0 | 31575.75 | 0 | 200000 | 0 | 0
2021052701 | 5 | 0.54039 | 81058.5 | 0.58805 | 0 | 0.42696 | 5337 | 0 | 0 | 81058.5 | 32941.5 | 0 | 5337 | 0 | 0 | 38278.5 | 0 | 200000 | 0 | 0
2021052702 | 5 | 0.51097 | 76645.5 | 0.59285 | 0 | 0.39456 | 4932 | 0 | 0 | 76645.5 | 37354.5 | 0 | 4932 | 0 | 0 | 42286.5 | 0 | 200000 | 0 | 0
2021052703 | 5 | 0.49132 | 73698 | 0.5021 | 0 | 0.36454 | 4556.75 | 0 | 0 | 73698 | 40302 | 0 | 4556.75 | 0 | 0 | 44858.75 | 0 | 200000 | 0 | 0
2021052704 | 5 | 0.47994 | 71991 | 0.4804 | 0 | 0.34764 | 4345.5 | 0 | 0 | 71991 | 42009 | 0 | 4345.5 | 0 | 0 | 46354.5 | 0 | 200000 | 0 | 0
2021052705 | 5 | 0.47844 | 71766 | 0.49762 | 0 | 0.2931 | 3663.75 | 0 | 0 | 71766 | 42234 | 0 | 3663.75 | 0 | 0 | 45897.75 | 0 | 200000 | 0 | 0
2021052706 | 5 | 0.49319 | 73978.5 | 0.44172 | 0 | 0.19868 | 2483.5 | 0 | 0 | 73978.5 | 40021.5 | 0 | 2483.5 | 0 | 0 | 42505 | 0 | 200000 | 0 | 0
2021052707 | 5 | 0.52123 | 78184.5 | 0.39485 | 0 | 0.15342 | 1917.75 | 0.04135 | 2067.5 | 78184.5 | 35815.5 | 0 | 1917.75 | 0 | 2067.5 | 39800.75 | 0 | 200000 | 0 | 0
2021052708 | 5 | 0.55881 | 83821.5 | 0.36976 | 0 | 0.15581 | 1947.625 | 0.10738 | 5369 | 83821.5 | 30178.5 | 0 | 1947.625 | 0 | 5369 | 37495.125 | 0 | 200000 | 0 | 0
2021052709 | 5 | 0.58912 | 88368 | 0.33336 | 0 | 0.14305 | 1788.125 | 0.16184 | 8092 | 88368 | 25632 | 0 | 1788.125 | 0 | 8092 | 35512.125 | 0 | 200000 | 0 | 0
2021052710 | 5 | 0.61093 | 91639.5 | 0.37388 | 0 | 0.10505 | 1313.125 | 0.19572 | 9786 | 91639.5 | 22360.5 | 0 | 1313.125 | 0 | 9786 | 33459.625 | 0 | 200000 | 0 | 0
2021052711 | 5 | 0.63196 | 94794 | 0.4422 | 0 | 0.08677 | 1084.625 | 0.20826 | 10413 | 94794 | 19206 | 0 | 1084.625 | 0 | 10413 | 30703.625 | 0 | 200000 | 0 | 0
2021052712 | 5 | 0.65124 | 97686 | 0.4987 | 0 | 0.06226 | 778.25 | 0.20167 | 10083.5 | 97686 | 16314 | 0 | 778.25 | 0 | 10083.5 | 27175.75 | 0 | 200000 | 0 | 0
2021052713 | 5 | 0.66977 | 100465.5 | 0.3918 | 0 | 0.04941 | 617.625 | 0.25615 | 12807.5 | 100465.5 | 13534.5 | 0 | 617.625 | 0 | 12807.5 | 26959.625 | 0 | 200000 | 0 | 0
2021052714 | 5 | 0.68617 | 102925.5 | 0.32319 | 0 | 0.02998 | 374.75 | 0.295 | 14750 | 102925.5 | 11074.5 | 0 | 374.75 | 0 | 14750 | 26199.25 | 0 | 200000 | 0 | 0
2021052715 | 5 | 0.69923 | 104884.5 | 0.41176 | 0 | 0.02914 | 364.25 | 0.24765 | 12382.5 | 104884.5 | 9115.5 | 0 | 364.25 | 0 | 12382.5 | 21862.25 | 0 | 200000 | 0 | 0
2021052716 | 5 | 0.71157 | 106735.5 | 0.35903 | 0 | 0.03671 | 458.875 | 0.19007 | 9503.5 | 106735.5 | 7264.5 | 0 | 458.875 | 0 | 9503.5 | 17226.875 | 0 | 200000 | 0 | 0
2021052717 | 5 | 0.72164 | 108246 | 0.29904 | 0 | 0.06001 | 750.125 | 0.14254 | 7127 | 108246 | 5754 | 0 | 750.125 | 0 | 7127 | 13631.125 | 0 | 200000 | 0 | 0
2021052718 | 5 | 0.72205 | 108307.5 | 0.30147 | 0 | 0.13196 | 1649.5 | 0.11106 | 5553 | 108307.5 | 5692.5 | 0 | 1649.5 | 0 | 5553 | 12895 | 0 | 200000 | 0 | 0
2021052719 | 5 | 0.70632 | 105948 | 0.30078 | 0 | 0.17852 | 2231.5 | 0.05522 | 2761 | 105948 | 8052 | 0 | 2231.5 | 0 | 2761 | 13044.5 | 0 | 200000 | 0 | 0
2021052720 | 5 | 0.68153 | 102229.5 | 0.32462 | 0 | 0.18468 | 2308.5 | 0.00556 | 278 | 102229.5 | 11770.5 | 0 | 2308.5 | 0 | 278 | 14357 | 0 | 200000 | 0 | 0
2021052721 | 5 | 0.6601 | 99015 | 0.37905 | 0 | 0.18185 | 2273.125 | 0 | 0 | 99015 | 14985 | 0 | 2273.125 | 0 | 0 | 17258.125 | 0 | 200000 | 0 | 0
2021052722 | 5 | 0.63797 | 95695.5 | 0.38703 | 0 | 0.20926 | 2615.75 | 0 | 0 | 95695.5 | 18304.5 | 0 | 2615.75 | 0 | 0 | 20920.25 | 0 | 200000 | 0 | 0
2021052723 | 5 | 0.59296 | 88944 | 0.35569 | 0 | 0.21262 | 2657.75 | 0 | 0 | 88944 | 25056 | 0 | 2657.75 | 0 | 0 | 27713.75 | 0 | 200000 | 0 | 0
2021052724 | 5 | 0.54721 | 82081.5 | 0.27826 | 0 | 0.25232 | 3154 | 0 | 0 | 82081.5 | 31918.5 | 0 | 3154 | 0 | 0 | 35072.5 | 0 | 200000 | 0 | 0
2021052801 | 6 | 0.50735 | 76102.5 | 0.18883 | 0 | 0.25636 | 3204.5 | 0 | 0 | 76102.5 | 37897.5 | 0 | 3204.5 | 0 | 0 | 41102 | 0 | 200000 | 0 | 0
2021052802 | 6 | 0.47945 | 71917.5 | 0.18063 | 0 | 0.20654 | 2581.75 | 0 | 0 | 71917.5 | 42082.5 | 0 | 2581.75 | 0 | 0 | 44664.25 | 0 | 200000 | 0 | 0
2021052803 | 6 | 0.46285 | 69427.5 | 0.25401 | 0 | 0.16263 | 2032.875 | 0 | 0 | 69427.5 | 44572.5 | 0 | 2032.875 | 0 | 0 | 46605.375 | 0 | 200000 | 0 | 0
2021052804 | 6 | 0.45318 | 67977 | 0.34707 | 0 | 0.16017 | 2002.125 | 0 | 0 | 67977 | 46023 | 0 | 2002.125 | 0 | 0 | 48025.125 | 0 | 200000 | 0 | 0
2021052805 | 6 | 0.45456 | 68184 | 0.38421 | 0 | 0.13259 | 1657.375 | 0 | 0 | 68184 | 45816 | 0 | 1657.375 | 0 | 0 | 47473.375 | 0 | 200000 | 0 | 0
2021052806 | 6 | 0.47086 | 70629 | 0.44411 | 0 | 0.12909 | 1613.625 | 0 | 0 | 70629 | 43371 | 0 | 1613.625 | 0 | 0 | 44984.625 | 0 | 200000 | 0 | 0
2021052807 | 6 | 0.49711 | 74566.5 | 0.54807 | 0 | 0.11814 | 1476.75 | 0.04294 | 2147 | 74566.5 | 39433.5 | 0 | 1476.75 | 0 | 2147 | 43057.25 | 0 | 200000 | 0 | 0
2021052808 | 6 | 0.52635 | 78952.5 | 0.60997 | 0 | 0.14543 | 1817.875 | 0.1866 | 9330 | 78952.5 | 35047.5 | 0 | 1817.875 | 0 | 9330 | 46195.375 | 0 | 200000 | 0 | 0
2021052809 | 6 | 0.55065 | 82597.5 | 0.60116 | 0 | 0.18145 | 2268.125 | 0.38313 | 19156.5 | 82597.5 | 31402.5 | 0 | 2268.125 | 0 | 19156.5 | 52827.125 | 0 | 200000 | 0 | 0
2021052810 | 6 | 0.5688 | 85320 | 0.59542 | 0 | 0.20364 | 2545.5 | 0.55609 | 27804.5 | 85320 | 28680 | 0 | 2545.5 | 0 | 27804.5 | 59030 | 0 | 200000 | 0 | 0
2021052811 | 6 | 0.58579 | 87868.5 | 0.59616 | 0 | 0.21721 | 2715.125 | 0.64416 | 32208 | 87868.5 | 26131.5 | 0 | 2715.125 | 0 | 32208 | 61054.625 | 0 | 200000 | 0 | 0
2021052812 | 6 | 0.59734 | 89601 | 0.60539 | 0 | 0.20713 | 2589.125 | 0.70387 | 35193.5 | 89601 | 24399 | 0 | 2589.125 | 0 | 35193.5 | 62181.625 | 0 | 200000 | 0 | 0
2021052813 | 6 | 0.60593 | 90889.5 | 0.58077 | 0 | 0.19291 | 2411.375 | 0.72731 | 36365.5 | 90889.5 | 23110.5 | 0 | 2411.375 | 0 | 36365.5 | 61887.375 | 0 | 200000 | 0 | 0
2021052814 | 6 | 0.60939 | 91408.5 | 0.57245 | 0 | 0.18215 | 2276.875 | 0.7429 | 37145 | 91408.5 | 22591.5 | 0 | 2276.875 | 0 | 37145 | 62013.375 | 0 | 200000 | 0 | 0
2021052815 | 6 | 0.60704 | 91056 | 0.55797 | 0 | 0.17723 | 2215.375 | 0.72919 | 36459.5 | 91056 | 22944 | 0 | 2215.375 | 0 | 36459.5 | 61618.875 | 0 | 200000 | 0 | 0
2021052816 | 6 | 0.60131 | 90196.5 | 0.62859 | 0 | 0.14653 | 1831.625 | 0.7022 | 35110 | 90196.5 | 23803.5 | 0 | 1831.625 | 0 | 35110 | 60745.125 | 0 | 200000 | 0 | 0
2021052817 | 6 | 0.59758 | 89637 | 0.61838 | 0 | 0.16903 | 2112.875 | 0.63556 | 31778 | 89637 | 24363 | 0 | 2112.875 | 0 | 31778 | 58253.875 | 0 | 200000 | 0 | 0
2021052818 | 6 | 0.59313 | 88969.5 | 0.68323 | 0 | 0.24806 | 3100.75 | 0.48703 | 24351.5 | 88969.5 | 25030.5 | 0 | 3100.75 | 0 | 24351.5 | 52482.75 | 0 | 200000 | 0 | 0
2021052819 | 6 | 0.58166 | 87249 | 0.66278 | 0 | 0.27619 | 3452.375 | 0.20832 | 10416 | 87249 | 26751 | 0 | 3452.375 | 0 | 10416 | 40619.375 | 0 | 200000 | 0 | 0
2021052820 | 6 | 0.57056 | 85584 | 0.62387 | 0 | 0.27199 | 3399.875 | 0.01551 | 775.5 | 85584 | 28416 | 0 | 3399.875 | 0 | 775.5 | 32591.375 | 0 | 200000 | 0 | 0
2021052821 | 6 | 0.561 | 84150 | 0.62715 | 0 | 0.26814 | 3351.75 | 0 | 0 | 84150 | 29850 | 0 | 3351.75 | 0 | 0 | 33201.75 | 0 | 200000 | 0 | 0
2021052822 | 6 | 0.54706 | 82059 | 0.62826 | 0 | 0.25893 | 3236.625 | 0 | 0 | 82059 | 31941 | 0 | 3236.625 | 0 | 0 | 35177.625 | 0 | 200000 | 0 | 0
2021052823 | 6 | 0.51747 | 77620.5 | 0.70013 | 0 | 0.25217 | 3152.125 | 0 | 0 | 77620.5 | 36379.5 | 0 | 3152.125 | 0 | 0 | 39531.625 | 0 | 200000 | 0 | 0
2021052824 | 6 | 0.48498 | 72747 | 0.79205 | 0 | 0.25596 | 3199.5 | 0 | 0 | 72747 | 41253 | 0 | 3199.5 | 0 | 0 | 44452.5 | 0 | 200000 | 0 | 0
2021052901 | 7 | 0.45668 | 68502 | 0.77504 | 0 | 0.22527 | 2815.875 | 0 | 0 | 68502 | 45498 | 0 | 2815.875 | 0 | 0 | 48313.875 | 0 | 200000 | 0 | 0
2021052902 | 7 | 0.43701 | 65551.5 | 0.663 | 0 | 0.19057 | 2382.125 | 0 | 0 | 65551.5 | 48448.5 | 0 | 2382.125 | 0 | 0 | 50830.625 | 0 | 200000 | 0 | 0
2021052903 | 7 | 0.42458 | 63687 | 0.69029 | 0 | 0.16606 | 2075.75 | 0 | 0 | 63687 | 50313 | 0 | 2075.75 | 0 | 0 | 52388.75 | 0 | 200000 | 0 | 0
2021052904 | 7 | 0.41738 | 62607 | 0.73494 | 0 | 0.12332 | 1541.5 | 0 | 0 | 62607 | 51393 | 0 | 1541.5 | 0 | 0 | 52934.5 | 0 | 200000 | 0 | 0
2021052905 | 7 | 0.41515 | 62272.5 | 0.73318 | 0 | 0.06694 | 836.75 | 0 | 0 | 62272.5 | 51727.5 | 0 | 836.75 | 0 | 0 | 52564.25 | 0 | 200000 | 0 | 0
2021052906 | 7 | 0.41967 | 62950.5 | 0.66454 | 0 | 0.05141 | 642.625 | 0.00017 | 8.5 | 62950.5 | 51049.5 | 0 | 642.625 | 0 | 8.5 | 51700.625 | 0 | 200000 | 0 | 0
2021052907 | 7 | 0.42678 | 64017 | 0.57881 | 0 | 0.04312 | 539 | 0.08105 | 4052.5 | 64017 | 49983 | 0 | 539 | 0 | 4052.5 | 54574.5 | 0 | 200000 | 0 | 0
2021052908 | 7 | 0.44287 | 66430.5 | 0.54237 | 0 | 0.04541 | 567.625 | 0.32383 | 16191.5 | 66430.5 | 47569.5 | 0 | 567.625 | 0 | 16191.5 | 64328.625 | 0 | 200000 | 0 | 0
2021052909 | 7 | 0.46752 | 70128 | 0.51618 | 0 | 0.05116 | 639.5 | 0.52779 | 26389.5 | 70128 | 43872 | 0 | 639.5 | 0 | 26389.5 | 70901 | 0 | 200000 | 0 | 0
2021052910 | 7 | 0.48667 | 73000.5 | 0.50137 | 0 | 0.04212 | 526.5 | 0.60694 | 30347 | 73000.5 | 40999.5 | 0 | 526.5 | 0 | 30347 | 71873 | 0 | 200000 | 0 | 0
2021052911 | 7 | 0.49973 | 74959.5 | 0.44467 | 0 | 0.04074 | 509.25 | 0.64537 | 32268.5 | 74959.5 | 39040.5 | 0 | 509.25 | 0 | 32268.5 | 71818.25 | 0 | 200000 | 0 | 0
2021052912 | 7 | 0.50378 | 75567 | 0.42323 | 0 | 0.04326 | 540.75 | 0.66628 | 33314 | 75567 | 38433 | 0 | 540.75 | 0 | 33314 | 72287.75 | 0 | 200000 | 0 | 0
2021052913 | 7 | 0.5033 | 75495 | 0.43843 | 0 | 0.04235 | 529.375 | 0.68397 | 34198.5 | 75495 | 38505 | 0 | 529.375 | 0 | 34198.5 | 73232.875 | 0 | 200000 | 0 | 0
2021052914 | 7 | 0.49743 | 74614.5 | 0.39755 | 0 | 0.03869 | 483.625 | 0.69958 | 34979 | 74614.5 | 39385.5 | 0 | 483.625 | 0 | 34979 | 74848.125 | 0 | 200000 | 0 | 0
2021052915 | 7 | 0.49119 | 73678.5 | 0.36357 | 0 | 0.02436 | 304.5 | 0.69462 | 34731 | 73678.5 | 40321.5 | 0 | 304.5 | 0 | 34731 | 75357 | 0 | 200000 | 0 | 0
2021052916 | 7 | 0.4877 | 73155 | 0.34501 | 0 | 0.01106 | 138.25 | 0.65389 | 32694.5 | 73155 | 40845 | 0 | 138.25 | 0 | 32694.5 | 73677.75 | 0 | 200000 | 0 | 0
2021052917 | 7 | 0.48891 | 73336.5 | 0.35175 | 0 | 0.02033 | 254.125 | 0.5965 | 29825 | 73336.5 | 40663.5 | 0 | 254.125 | 0 | 29825 | 70742.625 | 0 | 200000 | 0 | 0
2021052918 | 7 | 0.49212 | 73818 | 0.38453 | 0 | 0.02816 | 352 | 0.43476 | 21738 | 73818 | 40182 | 0 | 352 | 0 | 21738 | 62272 | 0 | 200000 | 0 | 0
2021052919 | 7 | 0.49174 | 73761 | 0.37907 | 0 | 0.02563 | 320.375 | 0.15739 | 7869.5 | 73761 | 40239 | 0 | 320.375 | 0 | 7869.5 | 48428.875 | 0 | 200000 | 0 | 0
2021052920 | 7 | 0.49067 | 73600.5 | 0.42187 | 0 | 0.01468 | 183.5 | 0.01106 | 553 | 73600.5 | 40399.5 | 0 | 183.5 | 0 | 553 | 41136 | 0 | 200000 | 0 | 0
2021052921 | 7 | 0.49365 | 74047.5 | 0.43341 | 0 | 0.01074 | 134.25 | 0 | 0 | 74047.5 | 39952.5 | 0 | 134.25 | 0 | 0 | 40086.75 | 0 | 200000 | 0 | 0
2021052922 | 7 | 0.49249 | 73873.5 | 0.37821 | 0 | 0.00999 | 124.875 | 0 | 0 | 73873.5 | 40126.5 | 0 | 124.875 | 0 | 0 | 40251.375 | 0 | 200000 | 0 | 0
2021052923 | 7 | 0.47513 | 71269.5 | 0.36536 | 0 | 0.01043 | 130.375 | 0 | 0 | 71269.5 | 42730.5 | 0 | 130.375 | 0 | 0 | 42860.875 | 0 | 200000 | 0 | 0
2021052924 | 7 | 0.45218 | 67827 | 0.35662 | 0 | 0.01439 | 179.875 | 0 | 0 | 67827 | 46173 | 0 | 179.875 | 0 | 0 | 46352.875 | 0 | 200000 | 0 | 0
2021053001 | 1 | 0.43312 | 64968 | 0.36931 | 0 | 0.01826 | 228.25 | 0 | 0 | 64968 | 49032 | 0 | 228.25 | 0 | 0 | 49260.25 | 0 | 200000 | 0 | 0
2021053002 | 1 | 0.41749 | 62623.5 | 0.33527 | 0 | 0.02095 | 261.875 | 0 | 0 | 62623.5 | 51376.5 | 0 | 261.875 | 0 | 0 | 51638.375 | 0 | 200000 | 0 | 0
2021053003 | 1 | 0.40988 | 61482 | 0.28535 | 0 | 0.01893 | 236.625 | 0 | 0 | 61482 | 52518 | 0 | 236.625 | 0 | 0 | 52754.625 | 0 | 200000 | 0 | 0
2021053004 | 1 | 0.40526 | 60789 | 0.25719 | 0 | 0.02107 | 263.375 | 0 | 0 | 60789 | 53211 | 0 | 263.375 | 0 | 0 | 53474.375 | 0 | 200000 | 0 | 0
2021053005 | 1 | 0.40421 | 60631.5 | 0.27003 | 0 | 0.01936 | 242 | 0 | 0 | 60631.5 | 53368.5 | 0 | 242 | 0 | 0 | 53610.5 | 0 | 200000 | 0 | 0
2021053006 | 1 | 0.40994 | 61491 | 0.23555 | 0 | 0.01793 | 224.125 | 0.00189 | 94.5 | 61491 | 52509 | 0 | 224.125 | 0 | 94.5 | 52827.625 | 0 | 200000 | 0 | 0
2021053007 | 1 | 0.41377 | 62065.5 | 0.14754 | 0 | 0.0158 | 197.5 | 0.06275 | 3137.5 | 62065.5 | 51934.5 | 0 | 197.5 | 0 | 3137.5 | 55269.5 | 0 | 200000 | 0 | 0
2021053008 | 1 | 0.42827 | 64240.5 | 0.11623 | 0 | 0.01568 | 196 | 0.20238 | 10119 | 64240.5 | 49759.5 | 0 | 196 | 0 | 10119 | 60074.5 | 0 | 200000 | 0 | 0
2021053009 | 1 | 0.44872 | 67308 | 0.1421 | 0 | 0.01279 | 159.875 | 0.30632 | 15316 | 67308 | 46692 | 0 | 159.875 | 0 | 15316 | 62167.875 | 0 | 200000 | 0 | 0
2021053010 | 1 | 0.46575 | 69862.5 | 0.1609 | 0 | 0.01113 | 139.125 | 0.35207 | 17603.5 | 69862.5 | 44137.5 | 0 | 139.125 | 0 | 17603.5 | 61880.125 | 0 | 200000 | 0 | 0
2021053011 | 1 | 0.47543 | 71314.5 | 0.1388 | 0 | 0.01393 | 174.125 | 0.39822 | 19911 | 71314.5 | 42685.5 | 0 | 174.125 | 0 | 19911 | 62770.625 | 0 | 200000 | 0 | 0
2021053012 | 1 | 0.48107 | 72160.5 | 0.12287 | 0 | 0.01677 | 209.625 | 0.43928 | 21964 | 72160.5 | 41839.5 | 0 | 209.625 | 0 | 21964 | 64013.125 | 0 | 200000 | 0 | 0
2021053013 | 1 | 0.482 | 72300 | 0.09063 | 0 | 0.01934 | 241.75 | 0.43377 | 21688.5 | 72300 | 41700 | 0 | 241.75 | 0 | 21688.5 | 63630.25 | 0 | 200000 | 0 | 0
2021053014 | 1 | 0.47952 | 71928 | 0.08923 | 0 | 0.02196 | 274.5 | 0.43046 | 21523 | 71928 | 42072 | 0 | 274.5 | 0 | 21523 | 63869.5 | 0 | 200000 | 0 | 0
2021053015 | 1 | 0.4752 | 71280 | 0.06697 | 0 | 0.02181 | 272.625 | 0.38234 | 19117 | 71280 | 42720 | 0 | 272.625 | 0 | 19117 | 62109.625 | 0 | 200000 | 0 | 0
2021053016 | 1 | 0.47234 | 70851 | 0.05993 | 0 | 0.0118 | 147.5 | 0.29612 | 14806 | 70851 | 43149 | 0 | 147.5 | 0 | 14806 | 58102.5 | 0 | 200000 | 0 | 0
2021053017 | 1 | 0.47579 | 71368.5 | 0.09456 | 0 | 0.02068 | 258.5 | 0.19823 | 9911.5 | 71368.5 | 42631.5 | 0 | 258.5 | 0 | 9911.5 | 52801.5 | 0 | 200000 | 0 | 0
2021053018 | 1 | 0.4808 | 72120 | 0.13825 | 0 | 0.03619 | 452.375 | 0.11348 | 5674 | 72120 | 41880 | 0 | 452.375 | 0 | 5674 | 48006.375 | 0 | 200000 | 0 | 0
2021053019 | 1 | 0.48144 | 72216 | 0.15089 | 0 | 0.03792 | 474 | 0.03791 | 1895.5 | 72216 | 41784 | 0 | 474 | 0 | 1895.5 | 44153.5 | 0 | 200000 | 0 | 0
2021053020 | 1 | 0.48172 | 72258 | 0.14509 | 0 | 0.03423 | 427.875 | 0.00326 | 163 | 72258 | 41742 | 0 | 427.875 | 0 | 163 | 42332.875 | 0 | 200000 | 0 | 0
2021053021 | 1 | 0.48407 | 72610.5 | 0.09779 | 0 | 0.03207 | 400.875 | 0 | 0 | 72610.5 | 41389.5 | 0 | 400.875 | 0 | 0 | 41790.375 | 0 | 200000 | 0 | 0
2021053022 | 1 | 0.48562 | 72843 | 0.06057 | 0 | 0.04152 | 519 | 0 | 0 | 72843 | 41157 | 0 | 519 | 0 | 0 | 41676 | 0 | 200000 | 0 | 0
2021053023 | 1 | 0.46798 | 70197 | 0.12278 | 0 | 0.03886 | 485.75 | 0 | 0 | 70197 | 43803 | 0 | 485.75 | 0 | 0 | 44288.75 | 0 | 200000 | 0 | 0
2021053024 | 1 | 0.44746 | 67119 | 0.20237 | 0 | 0.04007 | 500.875 | 0 | 0 | 67119 | 46881 | 0 | 500.875 | 0 | 0 | 47381.875 | 0 | 200000 | 0 | 0
2021053101 | 2 | 0.42717 | 64075.5 | 0.25131 | 0 | 0.04705 | 588.125 | 0 | 0 | 64075.5 | 49924.5 | 0 | 588.125 | 0 | 0 | 50512.625 | 0 | 200000 | 0 | 0
2021053102 | 2 | 0.41217 | 61825.5 | 0.2651 | 0 | 0.04706 | 588.25 | 0 | 0 | 61825.5 | 52174.5 | 0 | 588.25 | 0 | 0 | 52762.75 | 0 | 200000 | 0 | 0
2021053103 | 2 | 0.40414 | 60621 | 0.34635 | 0 | 0.04563 | 570.375 | 0 | 0 | 60621 | 53379 | 0 | 570.375 | 0 | 0 | 53949.375 | 0 | 200000 | 0 | 0
2021053104 | 2 | 0.40053 | 60079.5 | 0.44557 | 0 | 0.03533 | 441.625 | 0 | 0 | 60079.5 | 53920.5 | 0 | 441.625 | 0 | 0 | 54362.125 | 0 | 200000 | 0 | 0
2021053105 | 2 | 0.40376 | 60564 | 0.50216 | 0 | 0.03423 | 427.875 | 0 | 0 | 60564 | 53436 | 0 | 427.875 | 0 | 0 | 53863.875 | 0 | 200000 | 0 | 0
2021053106 | 2 | 0.41037 | 61555.5 | 0.5951 | 0 | 0.02922 | 365.25 | 0.00135 | 67.5 | 61555.5 | 52444.5 | 0 | 365.25 | 0 | 67.5 | 52877.25 | 0 | 200000 | 0 | 0
2021053107 | 2 | 0.41577 | 62365.5 | 0.61583 | 0 | 0.01918 | 239.75 | 0.05514 | 2757 | 62365.5 | 51634.5 | 0 | 239.75 | 0 | 2757 | 54631.25 | 0 | 200000 | 0 | 0
2021053108 | 2 | 0.4245 | 63675 | 0.56729 | 0 | 0.02027 | 253.375 | 0.14092 | 7046 | 63675 | 50325 | 0 | 253.375 | 0 | 7046 | 57624.375 | 0 | 200000 | 0 | 0
2021053109 | 2 | 0.43806 | 65709 | 0.4289 | 0 | 0.01953 | 244.125 | 0.17802 | 8901 | 65709 | 48291 | 0 | 244.125 | 0 | 8901 | 57436.125 | 0 | 200000 | 0 | 0
2021053110 | 2 | 0.45193 | 67789.5 | 0.40499 | 0 | 0.01628 | 203.5 | 0.24341 | 12170.5 | 67789.5 | 46210.5 | 0 | 203.5 | 0 | 12170.5 | 58584.5 | 0 | 200000 | 0 | 0
2021053111 | 2 | 0.46163 | 69244.5 | 0.36964 | 0 | 0.01277 | 159.625 | 0.31243 | 15621.5 | 69244.5 | 44755.5 | 0 | 159.625 | 0 | 15621.5 | 60536.625 | 0 | 200000 | 0 | 0
2021053112 | 2 | 0.46688 | 70032 | 0.36184 | 0 | 0.0133 | 166.25 | 0.36771 | 18385.5 | 70032 | 43968 | 0 | 166.25 | 0 | 18385.5 | 62519.75 | 0 | 200000 | 0 | 0
2021053113 | 2 | 0.46872 | 70308 | 0.3196 | 0 | 0.01915 | 239.375 | 0.38725 | 19362.5 | 70308 | 43692 | 0 | 239.375 | 0 | 19362.5 | 63293.875 | 0 | 200000 | 0 | 0
2021053114 | 2 | 0.46856 | 70284 | 0.28461 | 0 | 0.01776 | 222 | 0.38144 | 19072 | 70284 | 43716 | 0 | 222 | 0 | 19072 | 63010 | 0 | 200000 | 0 | 0
2021053115 | 2 | 0.46949 | 70423.5 | 0.25614 | 0 | 0.01855 | 231.875 | 0.32717 | 16358.5 | 70423.5 | 43576.5 | 0 | 231.875 | 0 | 16358.5 | 60166.875 | 0 | 200000 | 0 | 0
2021053116 | 2 | 0.47522 | 71283 | 0.23077 | 0 | 0.02136 | 267 | 0.28412 | 14206 | 71283 | 42717 | 0 | 267 | 0 | 14206 | 57190 | 0 | 200000 | 0 | 0
2021053117 | 2 | 0.48726 | 73089 | 0.22307 | 0 | 0.02305 | 288.125 | 0.18712 | 9356 | 73089 | 40911 | 0 | 288.125 | 0 | 9356 | 50555.125 | 0 | 200000 | 0 | 0
2021053118 | 2 | 0.50162 | 75243 | 0.15229 | 0 | 0.02242 | 280.25 | 0.11352 | 5676 | 75243 | 38757 | 0 | 280.25 | 0 | 5676 | 44713.25 | 0 | 200000 | 0 | 0
2021053119 | 2 | 0.50908 | 76362 | 0.09011 | 0 | 0.02735 | 341.875 | 0.04731 | 2365.5 | 76362 | 37638 | 0 | 341.875 | 0 | 2365.5 | 40345.375 | 0 | 200000 | 0 | 0
2021053120 | 2 | 0.51041 | 76561.5 | 0.04324 | 0 | 0.03423 | 427.875 | 0.00436 | 218 | 76561.5 | 37438.5 | 0 | 427.875 | 0 | 218 | 38084.375 | 0 | 200000 | 0 | 0
2021053121 | 2 | 0.51196 | 76794 | 0.03648 | 0 | 0.0308 | 385 | 0 | 0 | 76794 | 37206 | 0 | 385 | 0 | 0 | 37591 | 0 | 200000 | 0 | 0
2021053122 | 2 | 0.51118 | 76677 | 0.06114 | 0 | 0.02884 | 360.5 | 0 | 0 | 76677 | 37323 | 0 | 360.5 | 0 | 0 | 37683.5 | 0 | 200000 | 0 | 0
2021053123 | 2 | 0.48549 | 72823.5 | 0.07386 | 0 | 0.03418 | 427.25 | 0 | 0 | 72823.5 | 41176.5 | 0 | 427.25 | 0 | 0 | 41603.75 | 0 | 200000 | 0 | 0
2021053124 | 2 | 0.45365 | 68047.5 | 0.10056 | 0 | 0.03339 | 417.375 | 0 | 0 | 68047.5 | 45952.5 | 0 | 417.375 | 0 | 0 | 46369.875 | 0 | 200000 | 0 | 0
2021060101 | 3 | 0.42836 | 64254 | 0.06109 | 0 | 0.0248 | 310 | 0 | 0 | 64254 | 49746 | 0 | 310 | 0 | 0 | 50056 | 0 | 200000 | 0 | 0
2021060102 | 3 | 0.41291 | 61936.5 | 0.06429 | 0 | 0.01779 | 222.375 | 0 | 0 | 61936.5 | 52063.5 | 0 | 222.375 | 0 | 0 | 52285.875 | 0 | 200000 | 0 | 0
2021060103 | 3 | 0.40481 | 60721.5 | 0.05332 | 0 | 0.01245 | 155.625 | 0 | 0 | 60721.5 | 53278.5 | 0 | 155.625 | 0 | 0 | 53434.125 | 0 | 200000 | 0 | 0
2021060104 | 3 | 0.40204 | 60306 | 0.03424 | 0 | 0.01324 | 165.5 | 0 | 0 | 60306 | 53694 | 0 | 165.5 | 0 | 0 | 53859.5 | 0 | 200000 | 0 | 0
2021060105 | 3 | 0.40924 | 61386 | 0.02775 | 0 | 0.01523 | 190.375 | 0 | 0 | 61386 | 52614 | 0 | 190.375 | 0 | 0 | 52804.375 | 0 | 200000 | 0 | 0
2021060106 | 3 | 0.43167 | 64750.5 | 0.03241 | 0 | 0.0122 | 152.5 | 0.00143 | 71.5 | 64750.5 | 49249.5 | 0 | 152.5 | 0 | 71.5 | 49473.5 | 0 | 200000 | 0 | 0
2021060107 | 3 | 0.46431 | 69646.5 | 0.0296 | 0 | 0.01226 | 153.25 | 0.06673 | 3336.5 | 69646.5 | 44353.5 | 0 | 153.25 | 0 | 3336.5 | 47843.25 | 0 | 200000 | 0 | 0
2021060108 | 3 | 0.498 | 74700 | 0.00817 | 0 | 0.01204 | 150.5 | 0.29 | 14500 | 74700 | 39300 | 0 | 150.5 | 0 | 14500 | 53950.5 | 0 | 200000 | 0 | 0
2021060109 | 3 | 0.51854 | 77781 | 0.00157 | 0 | 0.01463 | 182.875 | 0.51729 | 25864.5 | 77781 | 36219 | 0 | 182.875 | 0 | 25864.5 | 62266.375 | 0 | 200000 | 0 | 0
2021060110 | 3 | 0.53313 | 79969.5 | 0.00394 | 0 | 0.01929 | 241.125 | 0.59272 | 29636 | 79969.5 | 34030.5 | 0 | 241.125 | 0 | 29636 | 63907.625 | 0 | 200000 | 0 | 0
2021060111 | 3 | 0.54861 | 82291.5 | 0.00513 | 0 | 0.02299 | 287.375 | 0.62644 | 31322 | 82291.5 | 31708.5 | 0 | 287.375 | 0 | 31322 | 63317.875 | 0 | 200000 | 0 | 0
2021060112 | 3 | 0.56164 | 84246 | 0.00095 | 0 | 0.03053 | 381.625 | 0.63976 | 31988 | 84246 | 29754 | 0 | 381.625 | 0 | 31988 | 62123.625 | 0 | 200000 | 0 | 0
2021060113 | 3 | 0.5744 | 86160 | 0.01669 | 0 | 0.03585 | 448.125 | 0.63411 | 31705.5 | 86160 | 27840 | 0 | 448.125 | 0 | 31705.5 | 59993.625 | 0 | 200000 | 0 | 0
2021060114 | 3 | 0.58851 | 88276.5 | 0.02254 | 0 | 0.03998 | 499.75 | 0.65101 | 32550.5 | 88276.5 | 25723.5 | 0 | 499.75 | 0 | 32550.5 | 58773.75 | 0 | 200000 | 0 | 0
2021060115 | 3 | 0.59684 | 89526 | 0.01947 | 0 | 0.04184 | 523 | 0.6777 | 33885 | 89526 | 24474 | 0 | 523 | 0 | 33885 | 58882 | 0 | 200000 | 0 | 0
2021060116 | 3 | 0.60281 | 90421.5 | 0.01919 | 0 | 0.04026 | 503.25 | 0.62355 | 31177.5 | 90421.5 | 23578.5 | 0 | 503.25 | 0 | 31177.5 | 55259.25 | 0 | 200000 | 0 | 0
2021060117 | 3 | 0.61189 | 91783.5 | 0.02808 | 0 | 0.03932 | 491.5 | 0.5362 | 26810 | 91783.5 | 22216.5 | 0 | 491.5 | 0 | 26810 | 49518 | 0 | 200000 | 0 | 0
2021060118 | 3 | 0.61658 | 92487 | 0.02744 | 0 | 0.05384 | 673 | 0.3793 | 18965 | 92487 | 21513 | 0 | 673 | 0 | 18965 | 41151 | 0 | 200000 | 0 | 0
2021060119 | 3 | 0.6112 | 91680 | 0.01541 | 0 | 0.07484 | 935.5 | 0.15125 | 7562.5 | 91680 | 22320 | 0 | 935.5 | 0 | 7562.5 | 30818 | 0 | 200000 | 0 | 0
2021060120 | 3 | 0.60223 | 90334.5 | 0.01187 | 0 | 0.07606 | 950.75 | 0.01337 | 668.5 | 90334.5 | 23665.5 | 0 | 950.75 | 0 | 668.5 | 25284.75 | 0 | 200000 | 0 | 0
2021060121 | 3 | 0.59674 | 89511 | 0.04037 | 0 | 0.08254 | 1031.75 | 0 | 0 | 89511 | 24489 | 0 | 1031.75 | 0 | 0 | 25520.75 | 0 | 200000 | 0 | 0
2021060122 | 3 | 0.58561 | 87841.5 | 0.06827 | 0 | 0.09244 | 1155.5 | 0 | 0 | 87841.5 | 26158.5 | 0 | 1155.5 | 0 | 0 | 27314 | 0 | 200000 | 0 | 0
2021060123 | 3 | 0.5516 | 82740 | 0.08085 | 0 | 0.10528 | 1316 | 0 | 0 | 82740 | 31260 | 0 | 1316 | 0 | 0 | 32576 | 0 | 200000 | 0 | 0
2021060124 | 3 | 0.51043 | 76564.5 | 0.10224 | 0 | 0.11041 | 1380.125 | 0 | 0 | 76564.5 | 37435.5 | 0 | 1380.125 | 0 | 0 | 38815.625 | 0 | 200000 | 0 | 0
2021060201 | 4 | 0.47857 | 71785.5 | 0.13219 | 0 | 0.12483 | 1560.375 | 0 | 0 | 71785.5 | 42214.5 | 0 | 1560.375 | 0 | 0 | 43774.875 | 0 | 200000 | 0 | 0
2021060202 | 4 | 0.45557 | 68335.5 | 0.13144 | 0 | 0.15262 | 1907.75 | 0 | 0 | 68335.5 | 45664.5 | 0 | 1907.75 | 0 | 0 | 47572.25 | 0 | 200000 | 0 | 0
2021060203 | 4 | 0.44148 | 66222 | 0.13468 | 0 | 0.16627 | 2078.375 | 0 | 0 | 66222 | 47778 | 0 | 2078.375 | 0 | 0 | 49856.375 | 0 | 200000 | 0 | 0
2021060204 | 4 | 0.4347 | 65205 | 0.12984 | 0 | 0.1817 | 2271.25 | 0 | 0 | 65205 | 48795 | 0 | 2271.25 | 0 | 0 | 51066.25 | 0 | 200000 | 0 | 0
2021060205 | 4 | 0.43855 | 65782.5 | 0.10411 | 0 | 0.1976 | 2470 | 0 | 0 | 65782.5 | 48217.5 | 0 | 2470 | 0 | 0 | 50687.5 | 0 | 200000 | 0 | 0
2021060206 | 4 | 0.45746 | 68619 | 0.12937 | 0 | 0.20601 | 2575.125 | 0.00099 | 49.5 | 68619 | 45381 | 0 | 2575.125 | 0 | 49.5 | 48005.625 | 0 | 200000 | 0 | 0
2021060207 | 4 | 0.48672 | 73008 | 0.08835 | 0 | 0.25437 | 3179.625 | 0.06908 | 3454 | 73008 | 40992 | 0 | 3179.625 | 0 | 3454 | 47625.625 | 0 | 200000 | 0 | 0
2021060208 | 4 | 0.51854 | 77781 | 0.06263 | 0 | 0.2939 | 3673.75 | 0.20588 | 10294 | 77781 | 36219 | 0 | 3673.75 | 0 | 10294 | 50186.75 | 0 | 200000 | 0 | 0
2021060209 | 4 | 0.54226 | 81339 | 0.06408 | 0 | 0.30137 | 3767.125 | 0.32282 | 16141 | 81339 | 32661 | 0 | 3767.125 | 0 | 16141 | 52569.125 | 0 | 200000 | 0 | 0
2021060210 | 4 | 0.55863 | 83794.5 | 0.08135 | 0 | 0.29027 | 3628.375 | 0.38883 | 19441.5 | 83794.5 | 30205.5 | 0 | 3628.375 | 0 | 19441.5 | 53275.375 | 0 | 200000 | 0 | 0
2021060211 | 4 | 0.57355 | 86032.5 | 0.09864 | 0 | 0.25363 | 3170.375 | 0.43333 | 21666.5 | 86032.5 | 27967.5 | 0 | 3170.375 | 0 | 21666.5 | 52804.375 | 0 | 200000 | 0 | 0
2021060212 | 4 | 0.58734 | 88101 | 0.131 | 0 | 0.21215 | 2651.875 | 0.40534 | 20267 | 88101 | 25899 | 0 | 2651.875 | 0 | 20267 | 48817.875 | 0 | 200000 | 0 | 0
2021060213 | 4 | 0.60289 | 90433.5 | 0.17673 | 0 | 0.16854 | 2106.75 | 0.29527 | 14763.5 | 90433.5 | 23566.5 | 0 | 2106.75 | 0 | 14763.5 | 40436.75 | 0 | 200000 | 0 | 0
2021060214 | 4 | 0.61801 | 92701.5 | 0.2029 | 0 | 0.11095 | 1386.875 | 0.32817 | 16408.5 | 92701.5 | 21298.5 | 0 | 1386.875 | 0 | 16408.5 | 39093.875 | 0 | 200000 | 0 | 0
2021060215 | 4 | 0.62644 | 93966 | 0.25038 | 0 | 0.07699 | 962.375 | 0.261 | 13050 | 93966 | 20034 | 0 | 962.375 | 0 | 13050 | 34046.375 | 0 | 200000 | 0 | 0
2021060216 | 4 | 0.63135 | 94702.5 | 0.20467 | 0 | 0.06792 | 849 | 0.21628 | 10814 | 94702.5 | 19297.5 | 0 | 849 | 0 | 10814 | 30960.5 | 0 | 200000 | 0 | 0
2021060217 | 4 | 0.6336 | 95040 | 0.21998 | 0 | 0.06654 | 831.75 | 0.17667 | 8833.5 | 95040 | 18960 | 0 | 831.75 | 0 | 8833.5 | 28625.25 | 0 | 200000 | 0 | 0
2021060218 | 4 | 0.63553 | 95329.5 | 0.22129 | 0 | 0.11168 | 1396 | 0.13637 | 6818.5 | 95329.5 | 18670.5 | 0 | 1396 | 0 | 6818.5 | 26885 | 0 | 200000 | 0 | 0
2021060219 | 4 | 0.62643 | 93964.5 | 0.17251 | 0 | 0.18466 | 2308.25 | 0.05728 | 2864 | 93964.5 | 20035.5 | 0 | 2308.25 | 0 | 2864 | 25207.75 | 0 | 200000 | 0 | 0
2021060220 | 4 | 0.61288 | 91932 | 0.26857 | 0 | 0.20259 | 2532.375 | 0.00671 | 335.5 | 91932 | 22068 | 0 | 2532.375 | 0 | 335.5 | 24935.875 | 0 | 200000 | 0 | 0
2021060221 | 4 | 0.60561 | 90841.5 | 0.45505 | 0 | 0.21224 | 2653 | 0 | 0 | 90841.5 | 23158.5 | 0 | 2653 | 0 | 0 | 25811.5 | 0 | 200000 | 0 | 0
2021060222 | 4 | 0.59364 | 89046 | 0.54987 | 0 | 0.2203 | 2753.75 | 0 | 0 | 89046 | 24954 | 0 | 2753.75 | 0 | 0 | 27707.75 | 0 | 200000 | 0 | 0
2021060223 | 4 | 0.55994 | 83991 | 0.60456 | 0 | 0.21923 | 2740.375 | 0 | 0 | 83991 | 30009 | 0 | 2740.375 | 0 | 0 | 32749.375 | 0 | 200000 | 0 | 0
2021060224 | 4 | 0.52027 | 78040.5 | 0.61082 | 0 | 0.21801 | 2725.125 | 0 | 0 | 78040.5 | 35959.5 | 0 | 2725.125 | 0 | 0 | 38684.625 | 0 | 200000 | 0 | 0
2021060301 | 5 | 0.48765 | 73147.5 | 0.61739 | 0 | 0.20073 | 2509.125 | 0 | 0 | 73147.5 | 40852.5 | 0 | 2509.125 | 0 | 0 | 43361.625 | 0 | 200000 | 0 | 0
2021060302 | 5 | 0.4656 | 69840 | 0.61202 | 0 | 0.16486 | 2060.75 | 0 | 0 | 69840 | 44160 | 0 | 2060.75 | 0 | 0 | 46220.75 | 0 | 200000 | 0 | 0
2021060303 | 5 | 0.45206 | 67809 | 0.62881 | 0 | 0.13834 | 1729.25 | 0 | 0 | 67809 | 46191 | 0 | 1729.25 | 0 | 0 | 47920.25 | 0 | 200000 | 0 | 0
2021060304 | 5 | 0.44698 | 67047 | 0.61368 | 0 | 0.11595 | 1449.375 | 0 | 0 | 67047 | 46953 | 0 | 1449.375 | 0 | 0 | 48402.375 | 0 | 200000 | 0 | 0
2021060305 | 5 | 0.45285 | 67927.5 | 0.59751 | 0 | 0.09119 | 1139.875 | 0 | 0 | 67927.5 | 46072.5 | 0 | 1139.875 | 0 | 0 | 47212.375 | 0 | 200000 | 0 | 0
2021060306 | 5 | 0.47256 | 70884 | 0.55223 | 0 | 0.06608 | 826 | 0.00129 | 64.5 | 70884 | 43116 | 0 | 826 | 0 | 64.5 | 44006.5 | 0 | 200000 | 0 | 0
2021060307 | 5 | 0.50561 | 75841.5 | 0.57178 | 0 | 0.06323 | 790.375 | 0.061 | 3050 | 75841.5 | 38158.5 | 0 | 790.375 | 0 | 3050 | 41998.875 | 0 | 200000 | 0 | 0
2021060308 | 5 | 0.54005 | 81007.5 | 0.52146 | 0 | 0.05966 | 745.75 | 0.23604 | 11802 | 81007.5 | 32992.5 | 0 | 745.75 | 0 | 11802 | 45540.25 | 0 | 200000 | 0 | 0
2021060309 | 5 | 0.56736 | 85104 | 0.47757 | 0 | 0.04906 | 613.25 | 0.38098 | 19049 | 85104 | 28896 | 0 | 613.25 | 0 | 19049 | 48558.25 | 0 | 200000 | 0 | 0
2021060310 | 5 | 0.58643 | 87964.5 | 0.44672 | 0 | 0.04058 | 507.25 | 0.48963 | 24481.5 | 87964.5 | 26035.5 | 0 | 507.25 | 0 | 24481.5 | 51024.25 | 0 | 200000 | 0 | 0
2021060311 | 5 | 0.60429 | 90643.5 | 0.40267 | 0 | 0.04122 | 515.25 | 0.58414 | 29207 | 90643.5 | 23356.5 | 0 | 515.25 | 0 | 29207 | 53078.75 | 0 | 200000 | 0 | 0
2021060312 | 5 | 0.6196 | 92940 | 0.37867 | 0 | 0.03931 | 491.375 | 0.61518 | 30759 | 92940 | 21060 | 0 | 491.375 | 0 | 30759 | 52310.375 | 0 | 200000 | 0 | 0
2021060313 | 5 | 0.63528 | 95292 | 0.37552 | 0 | 0.03406 | 425.75 | 0.64182 | 32091 | 95292 | 18708 | 0 | 425.75 | 0 | 32091 | 51224.75 | 0 | 200000 | 0 | 0
2021060314 | 5 | 0.65174 | 97761 | 0.35542 | 0 | 0.02034 | 254.25 | 0.64722 | 32361 | 97761 | 16239 | 0 | 254.25 | 0 | 32361 | 48854.25 | 0 | 200000 | 0 | 0
2021060315 | 5 | 0.66182 | 99273 | 0.4015 | 0 | 0.01877 | 234.625 | 0.59682 | 29841 | 99273 | 14727 | 0 | 234.625 | 0 | 29841 | 44802.625 | 0 | 200000 | 0 | 0
2021060316 | 5 | 0.67092 | 100638 | 0.37162 | 0 | 0.0064 | 80 | 0.56744 | 28372 | 100638 | 13362 | 0 | 80 | 0 | 28372 | 41814 | 0 | 200000 | 0 | 0
2021060317 | 5 | 0.67639 | 101458.5 | 0.32798 | 0 | 0.00424 | 53 | 0.46095 | 23047.5 | 101458.5 | 12541.5 | 0 | 53 | 0 | 23047.5 | 35642 | 0 | 200000 | 0 | 0
2021060318 | 5 | 0.67922 | 101883 | 0.29376 | 0 | 0.00976 | 122 | 0.29429 | 14714.5 | 101883 | 12117 | 0 | 122 | 0 | 14714.5 | 26953.5 | 0 | 200000 | 0 | 0
2021060319 | 5 | 0.67193 | 100789.5 | 0.27198 | 0 | 0.01748 | 218.5 | 0.11911 | 5955.5 | 100789.5 | 13210.5 | 0 | 218.5 | 0 | 5955.5 | 19384.5 | 0 | 200000 | 0 | 0
2021060320 | 5 | 0.65587 | 98380.5 | 0.34464 | 0 | 0.02585 | 323.125 | 0.01071 | 535.5 | 98380.5 | 15619.5 | 0 | 323.125 | 0 | 535.5 | 16478.125 | 0 | 200000 | 0 | 0
2021060321 | 5 | 0.64243 | 96364.5 | 0.33373 | 0 | 0.03563 | 445.375 | 0 | 0 | 96364.5 | 17635.5 | 0 | 445.375 | 0 | 0 | 18080.875 | 0 | 200000 | 0 | 0
2021060322 | 5 | 0.62655 | 93982.5 | 0.34933 | 0 | 0.04333 | 541.625 | 0 | 0 | 93982.5 | 20017.5 | 0 | 541.625 | 0 | 0 | 20559.125 | 0 | 200000 | 0 | 0
2021060323 | 5 | 0.59369 | 89053.5 | 0.36385 | 0 | 0.03775 | 471.875 | 0 | 0 | 89053.5 | 24946.5 | 0 | 471.875 | 0 | 0 | 25418.375 | 0 | 200000 | 0 | 0
2021060324 | 5 | 0.55502 | 83253 | 0.41225 | 0 | 0.04137 | 517.125 | 0 | 0 | 83253 | 30747 | 0 | 517.125 | 0 | 0 | 31264.125 | 0 | 200000 | 0 | 0
2021060401 | 6 | 0.52 | 78000 | 0.461 | 0 | 0.0506 | 632.5 | 0 | 0 | 78000 | 36000 | 0 | 632.5 | 0 | 0 | 36632.5 | 0 | 200000 | 0 | 0
2021060402 | 6 | 0.49628 | 74442 | 0.48966 | 0 | 0.08306 | 1038.25 | 0 | 0 | 74442 | 39558 | 0 | 1038.25 | 0 | 0 | 40596.25 | 0 | 200000 | 0 | 0
2021060403 | 6 | 0.47979 | 71968.5 | 0.49916 | 0 | 0.09063 | 1132.875 | 0 | 0 | 71968.5 | 42031.5 | 0 | 1132.875 | 0 | 0 | 43164.375 | 0 | 200000 | 0 | 0
2021060404 | 6 | 0.47098 | 70647 | 0.43148 | 0 | 0.08043 | 1005.375 | 0 | 0 | 70647 | 43353 | 0 | 1005.375 | 0 | 0 | 44358.375 | 0 | 200000 | 0 | 0
2021060405 | 6 | 0.47462 | 71193 | 0.39799 | 0 | 0.08266 | 1033.25 | 0 | 0 | 71193 | 42807 | 0 | 1033.25 | 0 | 0 | 43840.25 | 0 | 200000 | 0 | 0
2021060406 | 6 | 0.4929 | 73935 | 0.37316 | 0 | 0.10664 | 1333 | 0.00058 | 29 | 73935 | 40065 | 0 | 1333 | 0 | 29 | 41427 | 0 | 200000 | 0 | 0
2021060407 | 6 | 0.52239 | 78358.5 | 0.25578 | 0 | 0.10592 | 1324 | 0.06571 | 3285.5 | 78358.5 | 35641.5 | 0 | 1324 | 0 | 3285.5 | 40251 | 0 | 200000 | 0 | 0
2021060408 | 6 | 0.55781 | 83671.5 | 0.17703 | 0 | 0.11857 | 1482.125 | 0.29892 | 14946 | 83671.5 | 30328.5 | 0 | 1482.125 | 0 | 14946 | 46756.625 | 0 | 200000 | 0 | 0
2021060409 | 6 | 0.58608 | 87912 | 0.19731 | 0 | 0.11906 | 1488.25 | 0.49726 | 24863 | 87912 | 26088 | 0 | 1488.25 | 0 | 24863 | 52439.25 | 0 | 200000 | 0 | 0
2021060410 | 6 | 0.60857 | 91285.5 | 0.19824 | 0 | 0.13469 | 1683.625 | 0.5626 | 28130 | 91285.5 | 22714.5 | 0 | 1683.625 | 0 | 28130 | 52528.125 | 0 | 200000 | 0 | 0
2021060411 | 6 | 0.63318 | 94977 | 0.16311 | 0 | 0.15975 | 1996.875 | 0.59763 | 29881.5 | 94977 | 19023 | 0 | 1996.875 | 0 | 29881.5 | 50901.375 | 0 | 200000 | 0 | 0
2021060412 | 6 | 0.65497 | 98245.5 | 0.17525 | 0 | 0.17853 | 2231.625 | 0.62825 | 31412.5 | 98245.5 | 15754.5 | 0 | 2231.625 | 0 | 31412.5 | 49398.625 | 0 | 200000 | 0 | 0
2021060413 | 6 | 0.67384 | 101076 | 0.21396 | 0 | 0.17393 | 2174.125 | 0.66778 | 33389 | 101076 | 12924 | 0 | 2174.125 | 0 | 33389 | 48487.125 | 0 | 200000 | 0 | 0
2021060414 | 6 | 0.69338 | 104007 | 0.27313 | 0 | 0.16199 | 2024.875 | 0.66471 | 33235.5 | 104007 | 9993 | 0 | 2024.875 | 0 | 33235.5 | 45253.375 | 0 | 200000 | 0 | 0
2021060415 | 6 | 0.71389 | 107083.5 | 0.32043 | 0 | 0.17196 | 2149.5 | 0.66078 | 33039 | 107083.5 | 6916.5 | 0 | 2149.5 | 0 | 33039 | 42105 | 0 | 200000 | 0 | 0
2021060416 | 6 | 0.7334 | 110010 | 0.34283 | 0 | 0.18506 | 2313.25 | 0.66195 | 33097.5 | 110010 | 3990 | 0 | 2313.25 | 0 | 33097.5 | 39400.75 | 0 | 200000 | 0 | 0
2021060417 | 6 | 0.74327 | 111490.5 | 0.35135 | 0 | 0.1934 | 2417.5 | 0.51103 | 25551.5 | 111490.5 | 2509.5 | 0 | 2417.5 | 0 | 25551.5 | 30478.5 | 0 | 200000 | 0 | 0
2021060418 | 6 | 0.74632 | 111948 | 0.32708 | 0 | 0.2448 | 3060 | 0.35424 | 17712 | 111948 | 2052 | 0 | 3060 | 0 | 17712 | 22824 | 0 | 200000 | 0 | 0
2021060419 | 6 | 0.7398 | 110970 | 0.31584 | 0 | 0.30426 | 3803.25 | 0.15638 | 7819 | 110970 | 3030 | 0 | 3803.25 | 0 | 7819 | 14652.25 | 0 | 200000 | 0 | 0
2021060420 | 6 | 0.72079 | 108118.5 | 0.25867 | 0 | 0.31592 | 3949 | 0.01798 | 899 | 108118.5 | 5881.5 | 0 | 3949 | 0 | 899 | 10729.5 | 0 | 200000 | 0 | 0
2021060421 | 6 | 0.6914 | 103710 | 0.23303 | 0 | 0.30596 | 3824.5 | 0 | 0 | 103710 | 10290 | 0 | 3824.5 | 0 | 0 | 14114.5 | 0 | 200000 | 0 | 0
2021060422 | 6 | 0.66883 | 100324.5 | 0.32995 | 0 | 0.28123 | 3515.375 | 0 | 0 | 100324.5 | 13675.5 | 0 | 3515.375 | 0 | 0 | 17190.875 | 0 | 200000 | 0 | 0
2021060423 | 6 | 0.63028 | 94542 | 0.46903 | 0 | 0.25509 | 3188.625 | 0 | 0 | 94542 | 19458 | 0 | 3188.625 | 0 | 0 | 22646.625 | 0 | 200000 | 0 | 0
2021060424 | 6 | 0.58232 | 87348 | 0.60501 | 0 | 0.22925 | 2865.625 | 0 | 0 | 87348 | 26652 | 0 | 2865.625 | 0 | 0 | 29517.625 | 0 | 200000 | 0 | 0
2021060501 | 7 | 0.53817 | 80725.5 | 0.73637 | 0 | 0.19224 | 2403 | 0 | 0 | 80725.5 | 33274.5 | 0 | 2403 | 0 | 0 | 35677.5 | 0 | 200000 | 0 | 0
2021060502 | 7 | 0.50606 | 75909 | 0.79428 | 0 | 0.22608 | 2826 | 0 | 0 | 75909 | 38091 | 0 | 2826 | 0 | 0 | 40917 | 0 | 200000 | 0 | 0
2021060503 | 7 | 0.4818 | 72270 | 0.83854 | 0 | 0.26097 | 3262.125 | 0 | 0 | 72270 | 41730 | 0 | 3262.125 | 0 | 0 | 44992.125 | 0 | 200000 | 0 | 0
2021060504 | 7 | 0.46823 | 70234.5 | 0.86264 | 0 | 0.32112 | 4014 | 0 | 0 | 70234.5 | 43765.5 | 0 | 4014 | 0 | 0 | 47779.5 | 0 | 200000 | 0 | 0
2021060505 | 7 | 0.4608 | 69120 | 0.87796 | 0 | 0.2876 | 3595 | 0 | 0 | 69120 | 44880 | 0 | 3595 | 0 | 0 | 48475 | 0 | 200000 | 0 | 0
2021060506 | 7 | 0.46093 | 69139.5 | 0.84771 | 0 | 0.25637 | 3204.625 | 0.00281 | 140.5 | 69139.5 | 44860.5 | 0 | 3204.625 | 0 | 140.5 | 48205.625 | 0 | 200000 | 0 | 0
2021060507 | 7 | 0.46737 | 70105.5 | 0.8296 | 0 | 0.22046 | 2755.75 | 0.05527 | 2763.5 | 70105.5 | 43894.5 | 0 | 2755.75 | 0 | 2763.5 | 49413.75 | 0 | 200000 | 0 | 0
2021060508 | 7 | 0.49512 | 74268 | 0.74927 | 0 | 0.23051 | 2881.375 | 0.23083 | 11541.5 | 74268 | 39732 | 0 | 2881.375 | 0 | 11541.5 | 54154.875 | 0 | 200000 | 0 | 0
2021060509 | 7 | 0.53693 | 80539.5 | 0.66153 | 0 | 0.26179 | 3272.375 | 0.41028 | 20514 | 80539.5 | 33460.5 | 0 | 3272.375 | 0 | 20514 | 57246.875 | 0 | 200000 | 0 | 0
2021060510 | 7 | 0.58241 | 87361.5 | 0.60275 | 0 | 0.33049 | 4131.125 | 0.41498 | 20749 | 87361.5 | 26638.5 | 0 | 4131.125 | 0 | 20749 | 51518.625 | 0 | 200000 | 0 | 0
2021060511 | 7 | 0.62637 | 93955.5 | 0.56402 | 0 | 0.38113 | 4764.125 | 0.53167 | 26583.5 | 93955.5 | 20044.5 | 0 | 4764.125 | 0 | 26583.5 | 51392.125 | 0 | 200000 | 0 | 0
2021060512 | 7 | 0.66938 | 100407 | 0.48979 | 0 | 0.37751 | 4718.875 | 0.58448 | 29224 | 100407 | 13593 | 0 | 4718.875 | 0 | 29224 | 47535.875 | 0 | 200000 | 0 | 0
2021060513 | 7 | 0.70394 | 105591 | 0.45481 | 0 | 0.42868 | 5358.5 | 0.60131 | 30065.5 | 105591 | 8409 | 0 | 5358.5 | 0 | 30065.5 | 43833 | 0 | 200000 | 0 | 0
2021060514 | 7 | 0.73264 | 109896 | 0.44607 | 0 | 0.42081 | 5260.125 | 0.61012 | 30506 | 109896 | 4104 | 0 | 5260.125 | 0 | 30506 | 39870.125 | 0 | 200000 | 0 | 0
2021060515 | 7 | 0.75705 | 113557.5 | 0.45937 | 0 | 0.41451 | 5181.375 | 0.61731 | 30865.5 | 113557.5 | 442.5 | 0 | 5181.375 | 0 | 30865.5 | 36489.375 | 0 | 200000 | 0 | 0
2021060516 | 7 | 0.77926 | 116889 | 0.45931 | 0 | 0.4333 | 5416.25 | 0.58592 | 29296 | 114000 | 0 | 2889 | 2527.25 | 0 | 29296 | 31823.25 | 0 | 200000 | 0 | 0
2021060517 | 7 | 0.79933 | 119899.5 | 0.38154 | 0 | 0.39433 | 4929.125 | 0.51343 | 25671.5 | 114000 | 0 | 4929.125 | 0 | 970.375 | 24701.125 | 24701.125 | 0 | 200000 | 0 | 0
2021060518 | 7 | 0.81069 | 121603.5 | 0.33218 | 0 | 0.38173 | 4771.625 | 0.36814 | 18407 | 114000 | 0 | 4771.625 | 0 | 2831.875 | 15575.125 | 15575.125 | 0 | 200000 | 0 | 0
2021060519 | 7 | 0.80773 | 121159.5 | 0.30717 | 0 | 0.32232 | 4029 | 0.14375 | 7187.5 | 114000 | 0 | 4029 | 0 | 3130.5 | 4057 | 4057 | 0 | 200000 | 0 | 0
2021060520 | 7 | 0.78564 | 117846 | 0.26801 | 0 | 0.26657 | 3332.125 | 0.01661 | 830.5 | 114000 | 0 | 3332.125 | 0 | 513.875 | 316.625 | 316.625 | 0 | 200000 | 0 | 0
2021060521 | 7 | 0.75185 | 112777.5 | 0.37348 | 0 | 0.24401 | 3050.125 | 0 | 0 | 112777.5 | 1222.5 | 0 | 3050.125 | 0 | 0 | 4272.625 | 0 | 200000 | 0 | 0
2021060522 | 7 | 0.72179 | 108268.5 | 0.46061 | 0 | 0.20208 | 2526 | 0 | 0 | 108268.5 | 5731.5 | 0 | 2526 | 0 | 0 | 8257.5 | 0 | 200000 | 0 | 0
2021060523 | 7 | 0.67705 | 101557.5 | 0.50347 | 0 | 0.19533 | 2441.625 | 0 | 0 | 101557.5 | 12442.5 | 0 | 2441.625 | 0 | 0 | 14884.125 | 0 | 200000 | 0 | 0
2021060524 | 7 | 0.62406 | 93609 | 0.52435 | 0 | 0.24581 | 3072.625 | 0 | 0 | 93609 | 20391 | 0 | 3072.625 | 0 | 0 | 23463.625 | 0 | 200000 | 0 | 0
2021060601 | 1 | 0.57668 | 86502 | 0.541 | 0 | 0.2504 | 3130 | 0 | 0 | 86502 | 27498 | 0 | 3130 | 0 | 0 | 30628 | 0 | 200000 | 0 | 0
2021060602 | 1 | 0.53791 | 80686.5 | 0.50127 | 0 | 0.20666 | 2583.25 | 0 | 0 | 80686.5 | 33313.5 | 0 | 2583.25 | 0 | 0 | 35896.75 | 0 | 200000 | 0 | 0
2021060603 | 1 | 0.51086 | 76629 | 0.43573 | 0 | 0.16309 | 2038.625 | 0 | 0 | 76629 | 37371 | 0 | 2038.625 | 0 | 0 | 39409.625 | 0 | 200000 | 0 | 0
2021060604 | 1 | 0.49118 | 73677 | 0.36293 | 0 | 0.12676 | 1584.5 | 0 | 0 | 73677 | 40323 | 0 | 1584.5 | 0 | 0 | 41907.5 | 0 | 200000 | 0 | 0
2021060605 | 1 | 0.47815 | 71722.5 | 0.32242 | 0 | 0.10692 | 1336.5 | 0 | 0 | 71722.5 | 42277.5 | 0 | 1336.5 | 0 | 0 | 43614 | 0 | 200000 | 0 | 0
2021060606 | 1 | 0.47256 | 70884 | 0.27023 | 0 | 0.06776 | 847 | 0.00147 | 73.5 | 70884 | 43116 | 0 | 847 | 0 | 73.5 | 44036.5 | 0 | 200000 | 0 | 0
2021060607 | 1 | 0.47146 | 70719 | 0.21914 | 0 | 0.03807 | 475.875 | 0.06472 | 3236 | 70719 | 43281 | 0 | 475.875 | 0 | 3236 | 46992.875 | 0 | 200000 | 0 | 0
2021060608 | 1 | 0.49743 | 74614.5 | 0.13951 | 0 | 0.03857 | 482.125 | 0.24161 | 12080.5 | 74614.5 | 39385.5 | 0 | 482.125 | 0 | 12080.5 | 51948.125 | 0 | 200000 | 0 | 0
2021060609 | 1 | 0.54461 | 81691.5 | 0.05706 | 0 | 0.04791 | 598.875 | 0.34514 | 17257 | 81691.5 | 32308.5 | 0 | 598.875 | 0 | 17257 | 50164.375 | 0 | 200000 | 0 | 0
2021060610 | 1 | 0.59949 | 89923.5 | 0.03244 | 0 | 0.04779 | 597.375 | 0.41853 | 20926.5 | 89923.5 | 24076.5 | 0 | 597.375 | 0 | 20926.5 | 45600.375 | 0 | 200000 | 0 | 0
2021060611 | 1 | 0.65608 | 98412 | 0.094 | 0 | 0.05811 | 726.375 | 0.54394 | 27197 | 98412 | 15588 | 0 | 726.375 | 0 | 27197 | 43511.375 | 0 | 200000 | 0 | 0
2021060612 | 1 | 0.7053 | 105795 | 0.18629 | 0 | 0.03915 | 489.375 | 0.58577 | 29288.5 | 105795 | 8205 | 0 | 489.375 | 0 | 29288.5 | 37982.875 | 0 | 200000 | 0 | 0
2021060613 | 1 | 0.74358 | 111537 | 0.16921 | 0 | 0.03299 | 412.375 | 0.65483 | 32741.5 | 111537 | 2463 | 0 | 412.375 | 0 | 32741.5 | 35616.875 | 0 | 200000 | 0 | 0
2021060614 | 1 | 0.77385 | 116077.5 | 0.14444 | 0 | 0.0385 | 481.25 | 0.66699 | 33349.5 | 114000 | 0 | 481.25 | 0 | 1596.25 | 31753.25 | 31753.25 | 0 | 200000 | 0 | 0
2021060615 | 1 | 0.79704 | 119556 | 0.15051 | 0 | 0.04322 | 540.25 | 0.68608 | 34304 | 114000 | 0 | 540.25 | 0 | 5015.75 | 29288.25 | 29288.25 | 0 | 200000 | 0 | 0
2021060616 | 1 | 0.81414 | 122121 | 0.13986 | 0 | 0.01985 | 248.125 | 0.66386 | 33193 | 114000 | 0 | 248.125 | 0 | 7872.875 | 25320.125 | 25320.125 | 0 | 200000 | 0 | 0
2021060617 | 1 | 0.83096 | 124644 | 0.11815 | 0 | 0.02234 | 279.25 | 0.57725 | 28862.5 | 114000 | 0 | 279.25 | 0 | 10364.75 | 18497.75 | 18497.75 | 0 | 200000 | 0 | 0
2021060618 | 1 | 0.84378 | 126567 | 0.10119 | 0 | 0.06296 | 787 | 0.41884 | 20942 | 114000 | 0 | 787 | 0 | 11780 | 9162 | 9162 | 0 | 200000 | 0 | 0
2021060619 | 1 | 0.84127 | 126190.5 | 0.09719 | 0 | 0.06792 | 849 | 0.16679 | 8339.5 | 114000 | 0 | 849 | 0 | 8339.5 | 0 | 0 | 3002 | 196914.6667 | 3002 | 0
2021060620 | 1 | 0.82297 | 123445.5 | 0.08957 | 0 | 0.07221 | 902.625 | 0.0174 | 870 | 114000 | 0 | 902.625 | 0 | 870 | 0 | 0 | 7672.875 | 189158.4583 | 7672.875 | 0
2021060621 | 1 | 0.79365 | 119047.5 | 0.11862 | 0 | 0.07383 | 922.875 | 0 | 0 | 114000 | 0 | 922.875 | 0 | 0 | 0 | 0 | 4124.625 | 184950.5 | 4124.625 | 0
2021060622 | 1 | 0.76839 | 115258.5 | 0.15679 | 0 | 0.09249 | 1156.125 | 0 | 0 | 114000 | 0 | 1156.125 | 0 | 0 | 0 | 0 | 102.375 | 184764.7917 | 102.375 | 0
2021060623 | 1 | 0.72165 | 108247.5 | 0.18166 | 0 | 0.10131 | 1266.375 | 0 | 0 | 108247.5 | 5752.5 | 0 | 1266.375 | 0 | 0 | 7018.875 | 0 | 190647.5021 | 0 | 0
2021060624 | 1 | 0.66716 | 100074 | 0.15867 | 0 | 0.07699 | 962.375 | 0 | 0 | 100074 | 13926 | 0 | 962.375 | 0 | 0 | 14888.375 | 0 | 200000 | 0 | 0
2021060701 | 2 | 0.6191 | 92865 | 0.14409 | 0 | 0.05877 | 734.625 | 0 | 0 | 92865 | 21135 | 0 | 734.625 | 0 | 0 | 21869.625 | 0 | 200000 | 0 | 0
2021060702 | 2 | 0.58289 | 87433.5 | 0.16802 | 0 | 0.04926 | 615.75 | 0 | 0 | 87433.5 | 26566.5 | 0 | 615.75 | 0 | 0 | 27182.25 | 0 | 200000 | 0 | 0
2021060703 | 2 | 0.5586 | 83790 | 0.17535 | 0 | 0.04853 | 606.625 | 0 | 0 | 83790 | 30210 | 0 | 606.625 | 0 | 0 | 30816.625 | 0 | 200000 | 0 | 0
2021060704 | 2 | 0.54562 | 81843 | 0.17601 | 0 | 0.05186 | 648.25 | 0 | 0 | 81843 | 32157 | 0 | 648.25 | 0 | 0 | 32805.25 | 0 | 200000 | 0 | 0
2021060705 | 2 | 0.54379 | 81568.5 | 0.1426 | 0 | 0.05489 | 686.125 | 0 | 0 | 81568.5 | 32431.5 | 0 | 686.125 | 0 | 0 | 33117.625 | 0 | 200000 | 0 | 0
2021060706 | 2 | 0.55899 | 83848.5 | 0.09315 | 0 | 0.05029 | 628.625 | 0.00211 | 105.5 | 83848.5 | 30151.5 | 0 | 628.625 | 0 | 105.5 | 30885.625 | 0 | 200000 | 0 | 0
2021060707 | 2 | 0.59261 | 88891.5 | 0.07406 | 0 | 0.04809 | 601.125 | 0.08359 | 4179.5 | 88891.5 | 25108.5 | 0 | 601.125 | 0 | 4179.5 | 29889.125 | 0 | 200000 | 0 | 0
2021060708 | 2 | 0.6404 | 96060 | 0.05221 | 0 | 0.06739 | 842.375 | 0.31294 | 15647 | 96060 | 17940 | 0 | 842.375 | 0 | 15647 | 34429.375 | 0 | 200000 | 0 | 0
2021060709 | 2 | 0.68316 | 102474 | 0.02639 | 0 | 0.08005 | 1000.625 | 0.47196 | 23598 | 102474 | 11526 | 0 | 1000.625 | 0 | 23598 | 36124.625 | 0 | 200000 | 0 | 0
2021060710 | 2 | 0.72473 | 108709.5 | 0.01038 | 0 | 0.07384 | 923 | 0.54334 | 27167 | 108709.5 | 5290.5 | 0 | 923 | 0 | 27167 | 33380.5 | 0 | 200000 | 0 | 0
2021060711 | 2 | 0.76374 | 114561 | 0.00662 | 0 | 0.05806 | 725.75 | 0.58024 | 29012 | 114000 | 0 | 561 | 164.75 | 0 | 29012 | 29176.75 | 0 | 200000 | 0 | 0
2021060712 | 2 | 0.80018 | 120027 | 0.02557 | 0 | 0.02886 | 360.75 | 0.61675 | 30837.5 | 114000 | 0 | 360.75 | 0 | 5666.25 | 25171.25 | 25171.25 | 0 | 200000 | 0 | 0
2021060713 | 2 | 0.83513 | 125269.5 | 0.05586 | 0 | 0.01631 | 203.875 | 0.64302 | 32151 | 114000 | 0 | 203.875 | 0 | 11065.625 | 21085.375 | 21085.375 | 0 | 200000 | 0 | 0
2021060714 | 2 | 0.85845 | 128767.5 | 0.09765 | 0 | 0.02092 | 261.5 | 0.66118 | 33059 | 114000 | 0 | 261.5 | 0 | 14506 | 18553 | 18553 | 0 | 200000 | 0 | 0
2021060715 | 2 | 0.87257 | 130885.5 | 0.11079 | 0 | 0.01277 | 159.625 | 0.67281 | 33640.5 | 114000 | 0 | 159.625 | 0 | 16725.875 | 16914.625 | 16914.625 | 0 | 200000 | 0 | 0
2021060716 | 2 | 0.88038 | 132057 | 0.09198 | 0 | 0.00517 | 64.625 | 0.62629 | 31314.5 | 114000 | 0 | 64.625 | 0 | 17992.375 | 13322.125 | 13322.125 | 0 | 200000 | 0 | 0
2021060717 | 2 | 0.88557 | 132835.5 | 0.07173 | 0 | 0.01072 | 134 | 0.54963 | 27481.5 | 114000 | 0 | 134 | 0 | 18701.5 | 8780 | 8780 | 0 | 200000 | 0 | 0
2021060718 | 2 | 0.88373 | 132559.5 | 0.05215 | 0 | 0.01879 | 234.875 | 0.39088 | 19544 | 114000 | 0 | 234.875 | 0 | 18324.625 | 1219.375 | 1219.375 | 0 | 200000 | 0 | 0
2021060719 | 2 | 0.86863 | 130294.5 | 0.05716 | 0 | 0.0203 | 253.75 | 0.16036 | 8018 | 114000 | 0 | 253.75 | 0 | 8018 | 0 | 0 | 8022.75 | 191893.9167 | 8022.75 | 0
2021060720 | 2 | 0.84332 | 126498 | 0.06509 | 0 | 0.02237 | 279.625 | 0.01562 | 781 | 114000 | 0 | 279.625 | 0 | 781 | 0 | 0 | 11437.375 | 180373.2083 | 11437.375 | 0
2021060721 | 2 | 0.81439 | 122158.5 | 0.10634 | 0 | 0.02515 | 314.375 | 0 | 0 | 114000 | 0 | 314.375 | 0 | 0 | 0 | 0 | 7844.125 | 172445.75 | 7844.125 | 1.4552e-11
2021060722 | 2 | 0.78868 | 118302 | 0.15201 | 0 | 0.0208 | 260 | 0 | 0 | 114000 | 0 | 260 | 0 | 0 | 0 | 0 | 4042 | 168320.4167 | 4042 | 0
2021060723 | 2 | 0.73607 | 110410.5 | 0.19743 | 0 | 0.01688 | 211 | 0 | 0 | 110410.5 | 3589.5 | 0 | 211 | 0 | 0 | 3800.5 | 0 | 171467.5083 | 0 | 0
2021060724 | 2 | 0.67894 | 101841 | 0.24379 | 0 | 0.02181 | 272.625 | 0 | 0 | 101841 | 12159 | 0 | 272.625 | 0 | 0 | 12431.625 | 0 | 181951.0562 | 0 | 0
2021060801 | 3 | 0.63091 | 94636.5 | 0.28064 | 0 | 0.02332 | 291.5 | 0 | 0 | 94636.5 | 19363.5 | 0 | 291.5 | 0 | 0 | 19655 | 0 | 198574.4729 | 0 | 0
2021060802 | 3 | 0.59649 | 89473.5 | 0.38075 | 0 | 0.02923 | 365.375 | 0 | 0 | 89473.5 | 24526.5 | 0 | 365.375 | 0 | 0 | 24891.875 | 0 | 200000 | 0 | 0
2021060803 | 3 | 0.57132 | 85698 | 0.4153 | 0 | 0.02799 | 349.875 | 0 | 0 | 85698 | 28302 | 0 | 349.875 | 0 | 0 | 28651.875 | 0 | 200000 | 0 | 0
2021060804 | 3 | 0.5564 | 83460 | 0.41278 | 0 | 0.02545 | 318.125 | 0 | 0 | 83460 | 30540 | 0 | 318.125 | 0 | 0 | 30858.125 | 0 | 200000 | 0 | 0
2021060805 | 3 | 0.55472 | 83208 | 0.39405 | 0 | 0.02265 | 283.125 | 0 | 0 | 83208 | 30792 | 0 | 283.125 | 0 | 0 | 31075.125 | 0 | 200000 | 0 | 0
2021060806 | 3 | 0.57023 | 85534.5 | 0.34659 | 0 | 0.02503 | 312.875 | 0.00148 | 74 | 85534.5 | 28465.5 | 0 | 312.875 | 0 | 74 | 28852.375 | 0 | 200000 | 0 | 0
2021060807 | 3 | 0.6018 | 90270 | 0.26014 | 0 | 0.02966 | 370.75 | 0.04557 | 2278.5 | 90270 | 23730 | 0 | 370.75 | 0 | 2278.5 | 26379.25 | 0 | 200000 | 0 | 0
2021060808 | 3 | 0.64863 | 97294.5 | 0.18351 | 0 | 0.02395 | 299.375 | 0.16451 | 8225.5 | 97294.5 | 16705.5 | 0 | 299.375 | 0 | 8225.5 | 25230.375 | 0 | 200000 | 0 | 0
2021060809 | 3 | 0.69094 | 103641 | 0.16462 | 0 | 0.0249 | 311.25 | 0.27367 | 13683.5 | 103641 | 10359 | 0 | 311.25 | 0 | 13683.5 | 24353.75 | 0 | 200000 | 0 | 0
2021060810 | 3 | 0.73066 | 109599 | 0.11915 | 0 | 0.03258 | 407.25 | 0.38877 | 19438.5 | 109599 | 4401 | 0 | 407.25 | 0 | 19438.5 | 24246.75 | 0 | 200000 | 0 | 0
2021060811 | 3 | 0.77263 | 115894.5 | 0.11278 | 0 | 0.03159 | 394.875 | 0.48093 | 24046.5 | 114000 | 0 | 394.875 | 0 | 1499.625 | 22546.875 | 22546.875 | 0 | 200000 | 0 | 0
2021060812 | 3 | 0.81477 | 122215.5 | 0.06149 | 0 | 0.02327 | 290.875 | 0.53677 | 26838.5 | 114000 | 0 | 290.875 | 0 | 7924.625 | 18913.875 | 18913.875 | 0 | 200000 | 0 | 0
2021060813 | 3 | 0.84918 | 127377 | 0.04899 | 0 | 0.01517 | 189.625 | 0.59121 | 29560.5 | 114000 | 0 | 189.625 | 0 | 13187.375 | 16373.125 | 16373.125 | 0 | 200000 | 0 | 0
2021060814 | 3 | 0.87374 | 131061 | 0.09525 | 0 | 0.00946 | 118.25 | 0.57995 | 28997.5 | 114000 | 0 | 118.25 | 0 | 16942.75 | 12054.75 | 12054.75 | 0 | 200000 | 0 | 0
2021060815 | 3 | 0.88185 | 132277.5 | 0.12529 | 0 | 0.00562 | 70.25 | 0.52631 | 26315.5 | 114000 | 0 | 70.25 | 0 | 18207.25 | 8108.25 | 8108.25 | 0 | 200000 | 0 | 0
2021060816 | 3 | 0.8825 | 132375 | 0.07006 | 0 | 0.00552 | 69 | 0.47967 | 23983.5 | 114000 | 0 | 69 | 0 | 18306 | 5677.5 | 5677.5 | 0 | 200000 | 0 | 0
2021060817 | 3 | 0.87906 | 131859 | 0.06721 | 0 | 0.01111 | 138.875 | 0.44533 | 22266.5 | 114000 | 0 | 138.875 | 0 | 17720.125 | 4546.375 | 4546.375 | 0 | 200000 | 0 | 0
2021060818 | 3 | 0.87159 | 130738.5 | 0.09771 | 0 | 0.0223 | 278.75 | 0.36776 | 18388 | 114000 | 0 | 278.75 | 0 | 16459.75 | 1928.25 | 1928.25 | 0 | 200000 | 0 | 0
2021060819 | 3 | 0.85204 | 127806 | 0.07427 | 0 | 0.03985 | 498.125 | 0.16218 | 8109 | 114000 | 0 | 498.125 | 0 | 8109 | 0 | 0 | 5198.875 | 194717.7917 | 5198.875 | 0
2021060820 | 3 | 0.8256 | 123840 | 0.08045 | 0 | 0.04018 | 502.25 | 0.01764 | 882 | 114000 | 0 | 502.25 | 0 | 882 | 0 | 0 | 8455.75 | 186178.7083 | 8455.75 | 0
2021060821 | 3 | 0.79645 | 119467.5 | 0.03458 | 0 | 0.04675 | 584.375 | 0 | 0 | 114000 | 0 | 584.375 | 0 | 0 | 0 | 0 | 4883.125 | 181212.25 | 4883.125 | 0
2021060822 | 3 | 0.76874 | 115311 | 0.04486 | 0 | 0.06005 | 750.625 | 0 | 0 | 114000 | 0 | 750.625 | 0 | 0 | 0 | 0 | 560.375 | 180568.5417 | 560.375 | 0
2021060823 | 3 | 0.71799 | 107698.5 | 0.11621 | 0 | 0.06457 | 807.125 | 0 | 0 | 107698.5 | 6301.5 | 0 | 807.125 | 0 | 0 | 7108.625 | 0 | 186527.5396 | 0 | 0
2021060824 | 3 | 0.66297 | 99445.5 | 0.11506 | 0 | 0.06362 | 795.25 | 0 | 0 | 99445.5 | 14554.5 | 0 | 795.25 | 0 | 0 | 15349.75 | 0 | 199491.4937 | 0 | 0
2021060901 | 4 | 0.61423 | 92134.5 | 0.222 | 0 | 0.06779 | 847.375 | 0 | 0 | 92134.5 | 21865.5 | 0 | 847.375 | 0 | 0 | 22712.875 | 0 | 200000 | 0 | 0
2021060902 | 4 | 0.57978 | 86967 | 0.31461 | 0 | 0.05861 | 732.625 | 0 | 0 | 86967 | 27033 | 0 | 732.625 | 0 | 0 | 27765.625 | 0 | 200000 | 0 | 0
2021060903 | 4 | 0.55506 | 83259 | 0.33535 | 0 | 0.05747 | 718.375 | 0 | 0 | 83259 | 30741 | 0 | 718.375 | 0 | 0 | 31459.375 | 0 | 200000 | 0 | 0
2021060904 | 4 | 0.54149 | 81223.5 | 0.44169 | 0 | 0.04995 | 624.375 | 0 | 0 | 81223.5 | 32776.5 | 0 | 624.375 | 0 | 0 | 33400.875 | 0 | 200000 | 0 | 0
2021060905 | 4 | 0.54016 | 81024 | 0.46222 | 0 | 0.04223 | 527.875 | 0 | 0 | 81024 | 32976 | 0 | 527.875 | 0 | 0 | 33503.875 | 0 | 200000 | 0 | 0
2021060906 | 4 | 0.5559 | 83385 | 0.44333 | 0 | 0.04071 | 508.875 | 0.00148 | 74 | 83385 | 30615 | 0 | 508.875 | 0 | 74 | 31197.875 | 0 | 200000 | 0 | 0
2021060907 | 4 | 0.58591 | 87886.5 | 0.40032 | 0 | 0.05165 | 645.625 | 0.06418 | 3209 | 87886.5 | 26113.5 | 0 | 645.625 | 0 | 3209 | 29968.125 | 0 | 200000 | 0 | 0
2021060908 | 4 | 0.62957 | 94435.5 | 0.35272 | 0 | 0.06328 | 791 | 0.23784 | 11892 | 94435.5 | 19564.5 | 0 | 791 | 0 | 11892 | 32247.5 | 0 | 200000 | 0 | 0
2021060909 | 4 | 0.67022 | 100533 | 0.14505 | 0 | 0.07119 | 889.875 | 0.42406 | 21203 | 100533 | 13467 | 0 | 889.875 | 0 | 21203 | 35559.875 | 0 | 200000 | 0 | 0
2021060910 | 4 | 0.70757 | 106135.5 | 0.07116 | 0 | 0.0749 | 936.25 | 0.46685 | 23342.5 | 106135.5 | 7864.5 | 0 | 936.25 | 0 | 23342.5 | 32143.25 | 0 | 200000 | 0 | 0
2021060911 | 4 | 0.74745 | 112117.5 | 0.04695 | 0 | 0.08309 | 1038.625 | 0.54301 | 27150.5 | 112117.5 | 1882.5 | 0 | 1038.625 | 0 | 27150.5 | 30071.625 | 0 | 200000 | 0 | 0
2021060912 | 4 | 0.78533 | 117799.5 | 0.0371 | 0 | 0.06809 | 851.125 | 0.59991 | 29995.5 | 114000 | 0 | 851.125 | 0 | 2948.375 | 27047.125 | 27047.125 | 0 | 200000 | 0 | 0
2021060913 | 4 | 0.81484 | 122226 | 0.03451 | 0 | 0.05108 | 638.5 | 0.62471 | 31235.5 | 114000 | 0 | 638.5 | 0 | 7587.5 | 23648 | 23648 | 0 | 200000 | 0 | 0
2021060914 | 4 | 0.83833 | 125749.5 | 0.08884 | 0 | 0.03987 | 498.375 | 0.65594 | 32797 | 114000 | 0 | 498.375 | 0 | 11251.125 | 21545.875 | 21545.875 | 0 | 200000 | 0 | 0
2021060915 | 4 | 0.85382 | 128073 | 0.12519 | 0 | 0.03198 | 399.75 | 0.60443 | 30221.5 | 114000 | 0 | 399.75 | 0 | 13673.25 | 16548.25 | 16548.25 | 0 | 200000 | 0 | 0
2021060916 | 4 | 0.85955 | 128932.5 | 0.13199 | 0 | 0.03858 | 482.25 | 0.56389 | 28194.5 | 114000 | 0 | 482.25 | 0 | 14450.25 | 13744.25 | 13744.25 | 0 | 200000 | 0 | 0
2021060917 | 4 | 0.86142 | 129213 | 0.08217 | 0 | 0.0528 | 660 | 0.43255 | 21627.5 | 114000 | 0 | 660 | 0 | 14553 | 7074.5 | 7074.5 | 0 | 200000 | 0 | 0
2021060918 | 4 | 0.8562 | 128430 | 0.10965 | 0 | 0.08783 | 1097.875 | 0.27646 | 13823 | 114000 | 0 | 1097.875 | 0 | 13332.125 | 490.875 | 490.875 | 0 | 200000 | 0 | 0
2021060919 | 4 | 0.83556 | 125334 | 0.19184 | 0 | 0.1391 | 1738.75 | 0.11057 | 5528.5 | 114000 | 0 | 1738.75 | 0 | 5528.5 | 0 | 0 | 4066.75 | 195849.9167 | 4066.75 | 0
2021060920 | 4 | 0.80729 | 121093.5 | 0.17271 | 0 | 0.13902 | 1737.75 | 0.0136 | 680 | 114000 | 0 | 1737.75 | 0 | 680 | 0 | 0 | 4675.75 | 191090.8333 | 4675.75 | 0
2021060921 | 4 | 0.78092 | 117138 | 0.09904 | 0 | 0.14699 | 1837.375 | 0 | 0 | 114000 | 0 | 1837.375 | 0 | 0 | 0 | 0 | 1300.625 | 189706.875 | 1300.625 | 1.4325e-11
2021060922 | 4 | 0.75376 | 113064 | 0.10502 | 0 | 0.16286 | 2035.75 | 0 | 0 | 113064 | 936 | 0 | 2035.75 | 0 | 0 | 2971.75 | 0 | 192149.5292 | 0 | 0
2021060923 | 4 | 0.70563 | 105844.5 | 0.15542 | 0 | 0.17337 | 2167.125 | 0 | 0 | 105844.5 | 8155.5 | 0 | 2167.125 | 0 | 0 | 10322.625 | 0 | 200000 | 0 | 0
2021060924 | 4 | 0.64985 | 97477.5 | 0.16546 | 0 | 0.20392 | 2549 | 0 | 0 | 97477.5 | 16522.5 | 0 | 2549 | 0 | 0 | 19071.5 | 0 | 200000 | 0 | 0
2021061001 | 5 | 0.60328 | 90492 | 0.19297 | 0 | 0.2349 | 2936.25 | 0 | 0 | 90492 | 23508 | 0 | 2936.25 | 0 | 0 | 26444.25 | 0 | 200000 | 0 | 0
2021061002 | 5 | 0.56801 | 85201.5 | 0.19305 | 0 | 0.24719 | 3089.875 | 0 | 0 | 85201.5 | 28798.5 | 0 | 3089.875 | 0 | 0 | 31888.375 | 0 | 200000 | 0 | 0
2021061003 | 5 | 0.54463 | 81694.5 | 0.17412 | 0 | 0.28493 | 3561.625 | 0 | 0 | 81694.5 | 32305.5 | 0 | 3561.625 | 0 | 0 | 35867.125 | 0 | 200000 | 0 | 0
2021061004 | 5 | 0.53013 | 79519.5 | 0.17611 | 0 | 0.29084 | 3635.5 | 0 | 0 | 79519.5 | 34480.5 | 0 | 3635.5 | 0 | 0 | 38116 | 0 | 200000 | 0 | 0
2021061005 | 5 | 0.52876 | 79314 | 0.17549 | 0 | 0.3161 | 3951.25 | 0 | 0 | 79314 | 34686 | 0 | 3951.25 | 0 | 0 | 38637.25 | 0 | 200000 | 0 | 0
2021061006 | 5 | 0.5445 | 81675 | 0.17824 | 0 | 0.32186 | 4023.25 | 0.00033 | 16.5 | 81675 | 32325 | 0 | 4023.25 | 0 | 16.5 | 36364.75 | 0 | 200000 | 0 | 0
2021061007 | 5 | 0.57363 | 86044.5 | 0.15015 | 0 | 0.35672 | 4459 | 0.05802 | 2901 | 86044.5 | 27955.5 | 0 | 4459 | 0 | 2901 | 35315.5 | 0 | 200000 | 0 | 0
2021061008 | 5 | 0.6173 | 92595 | 0.14271 | 0 | 0.36473 | 4559.125 | 0.22184 | 11092 | 92595 | 21405 | 0 | 4559.125 | 0 | 11092 | 37056.125 | 0 | 200000 | 0 | 0
2021061009 | 5 | 0.6604 | 99060 | 0.12186 | 0 | 0.37788 | 4723.5 | 0.40435 | 20217.5 | 99060 | 14940 | 0 | 4723.5 | 0 | 20217.5 | 39881 | 0 | 200000 | 0 | 0
2021061010 | 5 | 0.69961 | 104941.5 | 0.10513 | 0 | 0.38018 | 4752.25 | 0.46755 | 23377.5 | 104941.5 | 9058.5 | 0 | 4752.25 | 0 | 23377.5 | 37188.25 | 0 | 200000 | 0 | 0
2021061011 | 5 | 0.73644 | 110466 | 0.09817 | 0 | 0.34782 | 4347.75 | 0.53916 | 26958 | 110466 | 3534 | 0 | 4347.75 | 0 | 26958 | 34839.75 | 0 | 200000 | 0 | 0
2021061012 | 5 | 0.77064 | 115596 | 0.08677 | 0 | 0.26357 | 3294.625 | 0.57794 | 28897 | 114000 | 0 | 1596 | 1698.625 | 0 | 28897 | 30595.625 | 0 | 200000 | 0 | 0
2021061013 | 5 | 0.80051 | 120076.5 | 0.08346 | 0 | 0.18894 | 2361.75 | 0.59298 | 29649 | 114000 | 0 | 2361.75 | 0 | 3714.75 | 25934.25 | 25934.25 | 0 | 200000 | 0 | 0
2021061014 | 5 | 0.82305 | 123457.5 | 0.09527 | 0 | 0.16237 | 2029.625 | 0.6263 | 31315 | 114000 | 0 | 2029.625 | 0 | 7427.875 | 23887.125 | 23887.125 | 0 | 200000 | 0 | 0
2021061015 | 5 | 0.83746 | 125619 | 0.123 | 0 | 0.15953 | 1994.125 | 0.65737 | 32868.5 | 114000 | 0 | 1994.125 | 0 | 9624.875 | 23243.625 | 23243.625 | 0 | 200000 | 0 | 0
2021061016 | 5 | 0.84394 | 126591 | 0.12017 | 0 | 0.13174 | 1646.75 | 0.59484 | 29742 | 114000 | 0 | 1646.75 | 0 | 10944.25 | 18797.75 | 18797.75 | 0 | 200000 | 0 | 0
2021061017 | 5 | 0.84259 | 126388.5 | 0.13517 | 0 | 0.12137 | 1517.125 | 0.49364 | 24682 | 114000 | 0 | 1517.125 | 0 | 10871.375 | 13810.625 | 13810.625 | 0 | 200000 | 0 | 0
2021061018 | 5 | 0.83205 | 124807.5 | 0.25249 | 0 | 0.18335 | 2291.875 | 0.31976 | 15988 | 114000 | 0 | 2291.875 | 0 | 8515.625 | 7472.375 | 7472.375 | 0 | 200000 | 0 | 0
2021061019 | 5 | 0.80958 | 121437 | 0.32312 | 0 | 0.26321 | 3290.125 | 0.16864 | 8432 | 114000 | 0 | 3290.125 | 0 | 4146.875 | 4285.125 | 4285.125 | 0 | 200000 | 0 | 0
2021061020 | 5 | 0.77968 | 116952 | 0.4333 | 0 | 0.2884 | 3605 | 0.02253 | 1126.5 | 114000 | 0 | 2952 | 653 | 0 | 1126.5 | 1779.5 | 0 | 200000 | 0 | 0
2021061021 | 5 | 0.75111 | 112666.5 | 0.54168 | 0 | 0.28645 | 3580.625 | 0 | 0 | 112666.5 | 1333.5 | 0 | 3580.625 | 0 | 0 | 4914.125 | 0 | 200000 | 0 | 0
2021061022 | 5 | 0.72378 | 108567 | 0.5609 | 0 | 0.28489 | 3561.125 | 0 | 0 | 108567 | 5433 | 0 | 3561.125 | 0 | 0 | 8994.125 | 0 | 200000 | 0 | 0
2021061023 | 5 | 0.67817 | 101725.5 | 0.61006 | 0 | 0.30525 | 3815.625 | 0 | 0 | 101725.5 | 12274.5 | 0 | 3815.625 | 0 | 0 | 16090.125 | 0 | 200000 | 0 | 0
2021061024 | 5 | 0.62422 | 93633 | 0.67708 | 0 | 0.30413 | 3801.625 | 0 | 0 | 93633 | 20367 | 0 | 3801.625 | 0 | 0 | 24168.625 | 0 | 200000 | 0 | 0
2021061101 | 6 | 0.57877 | 86815.5 | 0.75494 | 0 | 0.28309 | 3538.625 | 0 | 0 | 86815.5 | 27184.5 | 0 | 3538.625 | 0 | 0 | 30723.125 | 0 | 200000 | 0 | 0
2021061102 | 6 | 0.54568 | 81852 | 0.71703 | 0 | 0.23455 | 2931.875 | 0 | 0 | 81852 | 32148 | 0 | 2931.875 | 0 | 0 | 35079.875 | 0 | 200000 | 0 | 0
2021061103 | 6 | 0.52371 | 78556.5 | 0.6272 | 0 | 0.20353 | 2544.125 | 0 | 0 | 78556.5 | 35443.5 | 0 | 2544.125 | 0 | 0 | 37987.625 | 0 | 200000 | 0 | 0
2021061104 | 6 | 0.51026 | 76539 | 0.55642 | 0 | 0.19294 | 2411.75 | 0 | 0 | 76539 | 37461 | 0 | 2411.75 | 0 | 0 | 39872.75 | 0 | 200000 | 0 | 0
2021061105 | 6 | 0.51053 | 76579.5 | 0.42105 | 0 | 0.14114 | 1764.25 | 0 | 0 | 76579.5 | 37420.5 | 0 | 1764.25 | 0 | 0 | 39184.75 | 0 | 200000 | 0 | 0
2021061106 | 6 | 0.52598 | 78897 | 0.43394 | 0 | 0.08988 | 1123.5 | 0.0029 | 145 | 78897 | 35103 | 0 | 1123.5 | 0 | 145 | 36371.5 | 0 | 200000 | 0 | 0
2021061107 | 6 | 0.55227 | 82840.5 | 0.51106 | 0 | 0.07552 | 944 | 0.08238 | 4119 | 82840.5 | 31159.5 | 0 | 944 | 0 | 4119 | 36222.5 | 0 | 200000 | 0 | 0
2021061108 | 6 | 0.58888 | 88332 | 0.51179 | 0 | 0.07645 | 955.625 | 0.31353 | 15676.5 | 88332 | 25668 | 0 | 955.625 | 0 | 15676.5 | 42300.125 | 0 | 200000 | 0 | 0
2021061109 | 6 | 0.62226 | 93339 | 0.44956 | 0 | 0.06953 | 869.125 | 0.50949 | 25474.5 | 93339 | 20661 | 0 | 869.125 | 0 | 25474.5 | 47004.625 | 0 | 200000 | 0 | 0
2021061110 | 6 | 0.65203 | 97804.5 | 0.3797 | 0 | 0.06101 | 762.625 | 0.60147 | 30073.5 | 97804.5 | 16195.5 | 0 | 762.625 | 0 | 30073.5 | 47031.625 | 0 | 200000 | 0 | 0
2021061111 | 6 | 0.67832 | 101748 | 0.31387 | 0 | 0.03911 | 488.875 | 0.6243 | 31215 | 101748 | 12252 | 0 | 488.875 | 0 | 31215 | 43955.875 | 0 | 200000 | 0 | 0
2021061112 | 6 | 0.70107 | 105160.5 | 0.30906 | 0 | 0.02425 | 303.125 | 0.6197 | 30985 | 105160.5 | 8839.5 | 0 | 303.125 | 0 | 30985 | 40127.625 | 0 | 200000 | 0 | 0
2021061113 | 6 | 0.7187 | 107805 | 0.26251 | 0 | 0.01187 | 148.375 | 0.66395 | 33197.5 | 107805 | 6195 | 0 | 148.375 | 0 | 33197.5 | 39540.875 | 0 | 200000 | 0 | 0
2021061114 | 6 | 0.7328 | 109920 | 0.28308 | 0 | 0.01258 | 157.25 | 0.6861 | 34305 | 109920 | 4080 | 0 | 157.25 | 0 | 34305 | 38542.25 | 0 | 200000 | 0 | 0
2021061115 | 6 | 0.73738 | 110607 | 0.25853 | 0 | 0.0258 | 322.5 | 0.66203 | 33101.5 | 110607 | 3393 | 0 | 322.5 | 0 | 33101.5 | 36817 | 0 | 200000 | 0 | 0
2021061116 | 6 | 0.73656 | 110484 | 0.16389 | 0 | 0.02846 | 355.75 | 0.61931 | 30965.5 | 110484 | 3516 | 0 | 355.75 | 0 | 30965.5 | 34837.25 | 0 | 200000 | 0 | 0
2021061117 | 6 | 0.73136 | 109704 | 0.16326 | 0 | 0.02843 | 355.375 | 0.47535 | 23767.5 | 109704 | 4296 | 0 | 355.375 | 0 | 23767.5 | 28418.875 | 0 | 200000 | 0 | 0
2021061118 | 6 | 0.7284 | 109260 | 0.14474 | 0 | 0.07468 | 933.5 | 0.31292 | 15646 | 109260 | 4740 | 0 | 933.5 | 0 | 15646 | 21319.5 | 0 | 200000 | 0 | 0
2021061119 | 6 | 0.71446 | 107169 | 0.14902 | 0 | 0.12761 | 1595.125 | 0.14301 | 7150.5 | 107169 | 6831 | 0 | 1595.125 | 0 | 7150.5 | 15576.625 | 0 | 200000 | 0 | 0
2021061120 | 6 | 0.69671 | 104506.5 | 0.21199 | 0 | 0.16279 | 2034.875 | 0.01832 | 916 | 104506.5 | 9493.5 | 0 | 2034.875 | 0 | 916 | 12444.375 | 0 | 200000 | 0 | 0
2021061121 | 6 | 0.67893 | 101839.5 | 0.22235 | 0 | 0.16698 | 2087.25 | 0 | 0 | 101839.5 | 12160.5 | 0 | 2087.25 | 0 | 0 | 14247.75 | 0 | 200000 | 0 | 0
2021061122 | 6 | 0.66026 | 99039 | 0.15159 | 0 | 0.16355 | 2044.375 | 0 | 0 | 99039 | 14961 | 0 | 2044.375 | 0 | 0 | 17005.375 | 0 | 200000 | 0 | 0
2021061123 | 6 | 0.62971 | 94456.5 | 0.13602 | 0 | 0.15026 | 1878.25 | 0 | 0 | 94456.5 | 19543.5 | 0 | 1878.25 | 0 | 0 | 21421.75 | 0 | 200000 | 0 | 0
2021061124 | 6 | 0.58552 | 87828 | 0.16451 | 0 | 0.14762 | 1845.25 | 0 | 0 | 87828 | 26172 | 0 | 1845.25 | 0 | 0 | 28017.25 | 0 | 200000 | 0 | 0
2021061201 | 7 | 0.54454 | 81681 | 0.07905 | 0 | 0.16189 | 2023.625 | 0 | 0 | 81681 | 32319 | 0 | 2023.625 | 0 | 0 | 34342.625 | 0 | 200000 | 0 | 0
2021061202 | 7 | 0.51495 | 77242.5 | 0.03145 | 0 | 0.16359 | 2044.875 | 0 | 0 | 77242.5 | 36757.5 | 0 | 2044.875 | 0 | 0 | 38802.375 | 0 | 200000 | 0 | 0
2021061203 | 7 | 0.49371 | 74056.5 | 0.0099 | 0 | 0.14952 | 1869 | 0 | 0 | 74056.5 | 39943.5 | 0 | 1869 | 0 | 0 | 41812.5 | 0 | 200000 | 0 | 0
2021061204 | 7 | 0.47895 | 71842.5 | 0.00624 | 0 | 0.11379 | 1422.375 | 0 | 0 | 71842.5 | 42157.5 | 0 | 1422.375 | 0 | 0 | 43579.875 | 0 | 200000 | 0 | 0
2021061205 | 7 | 0.47145 | 70717.5 | 0.00374 | 0 | 0.07166 | 895.75 | 0 | 0 | 70717.5 | 43282.5 | 0 | 895.75 | 0 | 0 | 44178.25 | 0 | 200000 | 0 | 0
2021061206 | 7 | 0.47361 | 71041.5 | 0.00256 | 0 | 0.0398 | 497.5 | 0.00497 | 248.5 | 71041.5 | 42958.5 | 0 | 497.5 | 0 | 248.5 | 43704.5 | 0 | 200000 | 0 | 0
2021061207 | 7 | 0.48085 | 72127.5 | 0.0077 | 0 | 0.0232 | 290 | 0.09669 | 4834.5 | 72127.5 | 41872.5 | 0 | 290 | 0 | 4834.5 | 46997 | 0 | 200000 | 0 | 0
2021061208 | 7 | 0.50322 | 75483 | 0.00511 | 0 | 0.0192 | 240 | 0.31152 | 15576 | 75483 | 38517 | 0 | 240 | 0 | 15576 | 54333 | 0 | 200000 | 0 | 0
2021061209 | 7 | 0.53797 | 80695.5 | 0.00267 | 0 | 0.01987 | 248.375 | 0.46874 | 23437 | 80695.5 | 33304.5 | 0 | 248.375 | 0 | 23437 | 56989.875 | 0 | 200000 | 0 | 0
2021061210 | 7 | 0.57471 | 86206.5 | 0.00536 | 0 | 0.01881 | 235.125 | 0.53379 | 26689.5 | 86206.5 | 27793.5 | 0 | 235.125 | 0 | 26689.5 | 54718.125 | 0 | 200000 | 0 | 0
2021061211 | 7 | 0.60617 | 90925.5 | 0.00685 | 0 | 0.01625 | 203.125 | 0.57997 | 28998.5 | 90925.5 | 23074.5 | 0 | 203.125 | 0 | 28998.5 | 52276.125 | 0 | 200000 | 0 | 0
2021061212 | 7 | 0.63629 | 95443.5 | 0.01848 | 0 | 0.01185 | 148.125 | 0.61339 | 30669.5 | 95443.5 | 18556.5 | 0 | 148.125 | 0 | 30669.5 | 49374.125 | 0 | 200000 | 0 | 0
2021061213 | 7 | 0.65955 | 98932.5 | 0.00321 | 0 | 0.0065 | 81.25 | 0.61315 | 30657.5 | 98932.5 | 15067.5 | 0 | 81.25 | 0 | 30657.5 | 45806.25 | 0 | 200000 | 0 | 0
2021061214 | 7 | 0.67675 | 101512.5 | 0.00624 | 0 | 0.00893 | 111.625 | 0.65059 | 32529.5 | 101512.5 | 12487.5 | 0 | 111.625 | 0 | 32529.5 | 45128.625 | 0 | 200000 | 0 | 0
2021061215 | 7 | 0.68468 | 102702 | 0.00468 | 0 | 0.01175 | 146.875 | 0.6331 | 31655 | 102702 | 11298 | 0 | 146.875 | 0 | 31655 | 43099.875 | 0 | 200000 | 0 | 0
2021061216 | 7 | 0.68867 | 103300.5 | 0.00072 | 0 | 0.01036 | 129.5 | 0.6255 | 31275 | 103300.5 | 10699.5 | 0 | 129.5 | 0 | 31275 | 42104 | 0 | 200000 | 0 | 0
2021061217 | 7 | 0.69194 | 103791 | 0.00273 | 0 | 0.01932 | 241.5 | 0.58814 | 29407 | 103791 | 10209 | 0 | 241.5 | 0 | 29407 | 39857.5 | 0 | 200000 | 0 | 0
2021061218 | 7 | 0.6993 | 104895 | 0.00293 | 0 | 0.04913 | 614.125 | 0.4451 | 22255 | 104895 | 9105 | 0 | 614.125 | 0 | 22255 | 31974.125 | 0 | 200000 | 0 | 0
2021061219 | 7 | 0.69892 | 104838 | 0.00338 | 0 | 0.06945 | 868.125 | 0.18788 | 9394 | 104838 | 9162 | 0 | 868.125 | 0 | 9394 | 19424.125 | 0 | 200000 | 0 | 0
2021061220 | 7 | 0.68593 | 102889.5 | 0.00585 | 0 | 0.07291 | 911.375 | 0.02292 | 1146 | 102889.5 | 11110.5 | 0 | 911.375 | 0 | 1146 | 13167.875 | 0 | 200000 | 0 | 0
2021061221 | 7 | 0.66765 | 100147.5 | 0.0217 | 0 | 0.07701 | 962.625 | 0 | 0 | 100147.5 | 13852.5 | 0 | 962.625 | 0 | 0 | 14815.125 | 0 | 200000 | 0 | 0
2021061222 | 7 | 0.65053 | 97579.5 | 0.03177 | 0 | 0.08258 | 1032.25 | 0 | 0 | 97579.5 | 16420.5 | 0 | 1032.25 | 0 | 0 | 17452.75 | 0 | 200000 | 0 | 0
2021061223 | 7 | 0.61702 | 92553 | 0.05706 | 0 | 0.09309 | 1163.625 | 0 | 0 | 92553 | 21447 | 0 | 1163.625 | 0 | 0 | 22610.625 | 0 | 200000 | 0 | 0
2021061224 | 7 | 0.57517 | 86275.5 | 0.07355 | 0 | 0.10392 | 1299 | 0 | 0 | 86275.5 | 27724.5 | 0 | 1299 | 0 | 0 | 29023.5 | 0 | 200000 | 0 | 0
2021061301 | 1 | 0.53605 | 80407.5 | 0.09397 | 0 | 0.11197 | 1399.625 | 0 | 0 | 80407.5 | 33592.5 | 0 | 1399.625 | 0 | 0 | 34992.125 | 0 | 200000 | 0 | 0
2021061302 | 1 | 0.50563 | 75844.5 | 0.11604 | 0 | 0.11444 | 1430.5 | 0 | 0 | 75844.5 | 38155.5 | 0 | 1430.5 | 0 | 0 | 39586 | 0 | 200000 | 0 | 0
2021061303 | 1 | 0.48341 | 72511.5 | 0.11888 | 0 | 0.11677 | 1459.625 | 0 | 0 | 72511.5 | 41488.5 | 0 | 1459.625 | 0 | 0 | 42948.125 | 0 | 200000 | 0 | 0
2021061304 | 1 | 0.46847 | 70270.5 | 0.11778 | 0 | 0.09877 | 1234.625 | 0 | 0 | 70270.5 | 43729.5 | 0 | 1234.625 | 0 | 0 | 44964.125 | 0 | 200000 | 0 | 0
2021061305 | 1 | 0.45919 | 68878.5 | 0.08463 | 0 | 0.07522 | 940.25 | 0 | 0 | 68878.5 | 45121.5 | 0 | 940.25 | 0 | 0 | 46061.75 | 0 | 200000 | 0 | 0
2021061306 | 1 | 0.45521 | 68281.5 | 0.08362 | 0 | 0.06882 | 860.25 | 0.00352 | 176 | 68281.5 | 45718.5 | 0 | 860.25 | 0 | 176 | 46754.75 | 0 | 200000 | 0 | 0
2021061307 | 1 | 0.45479 | 68218.5 | 0.07599 | 0 | 0.08557 | 1069.625 | 0.07303 | 3651.5 | 68218.5 | 45781.5 | 0 | 1069.625 | 0 | 3651.5 | 50502.625 | 0 | 200000 | 0 | 0
2021061308 | 1 | 0.47297 | 70945.5 | 0.04317 | 0 | 0.1032 | 1290 | 0.25323 | 12661.5 | 70945.5 | 43054.5 | 0 | 1290 | 0 | 12661.5 | 57006 | 0 | 200000 | 0 | 0
2021061309 | 1 | 0.50669 | 76003.5 | 0.03958 | 0 | 0.11246 | 1405.75 | 0.41374 | 20687 | 76003.5 | 37996.5 | 0 | 1405.75 | 0 | 20687 | 60089.25 | 0 | 200000 | 0 | 0
2021061310 | 1 | 0.54937 | 82405.5 | 0.09581 | 0 | 0.11289 | 1411.125 | 0.47611 | 23805.5 | 82405.5 | 31594.5 | 0 | 1411.125 | 0 | 23805.5 | 56811.125 | 0 | 200000 | 0 | 0
2021061311 | 1 | 0.59045 | 88567.5 | 0.07945 | 0 | 0.10843 | 1355.375 | 0.54097 | 27048.5 | 88567.5 | 25432.5 | 0 | 1355.375 | 0 | 27048.5 | 53836.375 | 0 | 200000 | 0 | 0
2021061312 | 1 | 0.62865 | 94297.5 | 0.00049 | 0 | 0.10024 | 1253 | 0.62932 | 31466 | 94297.5 | 19702.5 | 0 | 1253 | 0 | 31466 | 52421.5 | 0 | 200000 | 0 | 0
2021061313 | 1 | 0.66103 | 99154.5 | 0.00294 | 0 | 0.08206 | 1025.75 | 0.63675 | 31837.5 | 99154.5 | 14845.5 | 0 | 1025.75 | 0 | 31837.5 | 47708.75 | 0 | 200000 | 0 | 0
2021061314 | 1 | 0.68358 | 102537 | 0.01105 | 0 | 0.06699 | 837.375 | 0.67415 | 33707.5 | 102537 | 11463 | 0 | 837.375 | 0 | 33707.5 | 46007.875 | 0 | 200000 | 0 | 0
2021061315 | 1 | 0.69646 | 104469 | 0.01783 | 0 | 0.05703 | 712.875 | 0.66624 | 33312 | 104469 | 9531 | 0 | 712.875 | 0 | 33312 | 43555.875 | 0 | 200000 | 0 | 0
2021061316 | 1 | 0.70573 | 105859.5 | 0.05165 | 0 | 0.06177 | 772.125 | 0.62396 | 31198 | 105859.5 | 8140.5 | 0 | 772.125 | 0 | 31198 | 40110.625 | 0 | 200000 | 0 | 0
2021061317 | 1 | 0.71588 | 107382 | 0.09994 | 0 | 0.07265 | 908.125 | 0.5184 | 25920 | 107382 | 6618 | 0 | 908.125 | 0 | 25920 | 33446.125 | 0 | 200000 | 0 | 0
2021061318 | 1 | 0.72313 | 108469.5 | 0.15282 | 0 | 0.08097 | 1012.125 | 0.34273 | 17136.5 | 108469.5 | 5530.5 | 0 | 1012.125 | 0 | 17136.5 | 23679.125 | 0 | 200000 | 0 | 0
2021061319 | 1 | 0.71608 | 107412 | 0.1806 | 0 | 0.11376 | 1422 | 0.13378 | 6689 | 107412 | 6588 | 0 | 1422 | 0 | 6689 | 14699 | 0 | 200000 | 0 | 0
2021061320 | 1 | 0.7008 | 105120 | 0.27867 | 0 | 0.13064 | 1633 | 0.0181 | 905 | 105120 | 8880 | 0 | 1633 | 0 | 905 | 11418 | 0 | 200000 | 0 | 0
2021061321 | 1 | 0.6806 | 102090 | 0.43798 | 0 | 0.1227 | 1533.75 | 0 | 0 | 102090 | 11910 | 0 | 1533.75 | 0 | 0 | 13443.75 | 0 | 200000 | 0 | 0
2021061322 | 1 | 0.65764 | 98646 | 0.48423 | 0 | 0.13081 | 1635.125 | 0 | 0 | 98646 | 15354 | 0 | 1635.125 | 0 | 0 | 16989.125 | 0 | 200000 | 0 | 0
2021061323 | 1 | 0.61964 | 92946 | 0.31629 | 0 | 0.14191 | 1773.875 | 0 | 0 | 92946 | 21054 | 0 | 1773.875 | 0 | 0 | 22827.875 | 0 | 200000 | 0 | 0
2021061324 | 1 | 0.57084 | 85626 | 0.35201 | 0 | 0.15543 | 1942.875 | 0 | 0 | 85626 | 28374 | 0 | 1942.875 | 0 | 0 | 30316.875 | 0 | 200000 | 0 | 0
2021061401 | 2 | 0.53074 | 79611 | 0.45862 | 0 | 0.16961 | 2120.125 | 0 | 0 | 79611 | 34389 | 0 | 2120.125 | 0 | 0 | 36509.125 | 0 | 200000 | 0 | 0
2021061402 | 2 | 0.50148 | 75222 | 0.5528 | 0 | 0.16786 | 2098.25 | 0 | 0 | 75222 | 38778 | 0 | 2098.25 | 0 | 0 | 40876.25 | 0 | 200000 | 0 | 0
2021061403 | 2 | 0.48319 | 72478.5 | 0.4593 | 0 | 0.16392 | 2049 | 0 | 0 | 72478.5 | 41521.5 | 0 | 2049 | 0 | 0 | 43570.5 | 0 | 200000 | 0 | 0
2021061404 | 2 | 0.47342 | 71013 | 0.35902 | 0 | 0.13045 | 1630.625 | 0 | 0 | 71013 | 42987 | 0 | 1630.625 | 0 | 0 | 44617.625 | 0 | 200000 | 0 | 0
2021061405 | 2 | 0.47655 | 71482.5 | 0.26344 | 0 | 0.09941 | 1242.625 | 0 | 0 | 71482.5 | 42517.5 | 0 | 1242.625 | 0 | 0 | 43760.125 | 0 | 200000 | 0 | 0
2021061406 | 2 | 0.49436 | 74154 | 0.24668 | 0 | 0.07224 | 903 | 0.00324 | 162 | 74154 | 39846 | 0 | 903 | 0 | 162 | 40911 | 0 | 200000 | 0 | 0
2021061407 | 2 | 0.52224 | 78336 | 0.23735 | 0 | 0.05544 | 693 | 0.06598 | 3299 | 78336 | 35664 | 0 | 693 | 0 | 3299 | 39656 | 0 | 200000 | 0 | 0
2021061408 | 2 | 0.56175 | 84262.5 | 0.19333 | 0 | 0.06789 | 848.625 | 0.18155 | 9077.5 | 84262.5 | 29737.5 | 0 | 848.625 | 0 | 9077.5 | 39663.625 | 0 | 200000 | 0 | 0
2021061409 | 2 | 0.5992 | 89880 | 0.11525 | 0 | 0.06463 | 807.875 | 0.33541 | 16770.5 | 89880 | 24120 | 0 | 807.875 | 0 | 16770.5 | 41698.375 | 0 | 200000 | 0 | 0
2021061410 | 2 | 0.63009 | 94513.5 | 0.10253 | 0 | 0.04775 | 596.875 | 0.49205 | 24602.5 | 94513.5 | 19486.5 | 0 | 596.875 | 0 | 24602.5 | 44685.875 | 0 | 200000 | 0 | 0
2021061411 | 2 | 0.66338 | 99507 | 0.11524 | 0 | 0.03201 | 400.125 | 0.56799 | 28399.5 | 99507 | 14493 | 0 | 400.125 | 0 | 28399.5 | 43292.625 | 0 | 200000 | 0 | 0
2021061412 | 2 | 0.69195 | 103792.5 | 0.09818 | 0 | 0.02358 | 294.75 | 0.58804 | 29402 | 103792.5 | 10207.5 | 0 | 294.75 | 0 | 29402 | 39904.25 | 0 | 200000 | 0 | 0
2021061413 | 2 | 0.72239 | 108358.5 | 0.12115 | 0 | 0.02156 | 269.5 | 0.61218 | 30609 | 108358.5 | 5641.5 | 0 | 269.5 | 0 | 30609 | 36520 | 0 | 200000 | 0 | 0
2021061414 | 2 | 0.74983 | 112474.5 | 0.19068 | 0 | 0.01717 | 214.625 | 0.6045 | 30225 | 112474.5 | 1525.5 | 0 | 214.625 | 0 | 30225 | 31965.125 | 0 | 200000 | 0 | 0
2021061415 | 2 | 0.77083 | 115624.5 | 0.28671 | 0 | 0.00837 | 104.625 | 0.59339 | 29669.5 | 114000 | 0 | 104.625 | 0 | 1519.875 | 28149.625 | 28149.625 | 0 | 200000 | 0 | 0
2021061416 | 2 | 0.78586 | 117879 | 0.15156 | 0 | 0.00916 | 114.5 | 0.555 | 27750 | 114000 | 0 | 114.5 | 0 | 3764.5 | 23985.5 | 23985.5 | 0 | 200000 | 0 | 0
2021061417 | 2 | 0.80075 | 120112.5 | 0.45823 | 0 | 0.02725 | 340.625 | 0.43335 | 21667.5 | 114000 | 0 | 340.625 | 0 | 5771.875 | 15895.625 | 15895.625 | 0 | 200000 | 0 | 0
2021061418 | 2 | 0.80589 | 120883.5 | 0.3136 | 0 | 0.06484 | 810.5 | 0.29495 | 14747.5 | 114000 | 0 | 810.5 | 0 | 6073 | 8674.5 | 8674.5 | 0 | 200000 | 0 | 0
2021061419 | 2 | 0.79264 | 118896 | 0.22865 | 0 | 0.06717 | 839.625 | 0.12667 | 6333.5 | 114000 | 0 | 839.625 | 0 | 4056.375 | 2277.125 | 2277.125 | 0 | 200000 | 0 | 0
2021061420 | 2 | 0.76283 | 114424.5 | 0.13937 | 0 | 0.04935 | 616.875 | 0.01985 | 992.5 | 114000 | 0 | 424.5 | 192.375 | 0 | 992.5 | 1184.875 | 0 | 200000 | 0 | 0
2021061421 | 2 | 0.7292 | 109380 | 0.1255 | 0 | 0.03614 | 451.75 | 0 | 0 | 109380 | 4620 | 0 | 451.75 | 0 | 0 | 5071.75 | 0 | 200000 | 0 | 0
2021061422 | 2 | 0.69674 | 104511 | 0.13586 | 0 | 0.02457 | 307.125 | 0 | 0 | 104511 | 9489 | 0 | 307.125 | 0 | 0 | 9796.125 | 0 | 200000 | 0 | 0
2021061423 | 2 | 0.64572 | 96858 | 0.16625 | 0 | 0.01592 | 199 | 0 | 0 | 96858 | 17142 | 0 | 199 | 0 | 0 | 17341 | 0 | 200000 | 0 | 0
2021061424 | 2 | 0.59014 | 88521 | 0.27591 | 0 | 0.01958 | 244.75 | 0 | 0 | 88521 | 25479 | 0 | 244.75 | 0 | 0 | 25723.75 | 0 | 200000 | 0 | 0
2021061501 | 3 | 0.54434 | 81651 | 0.35002 | 0 | 0.03211 | 401.375 | 0 | 0 | 81651 | 32349 | 0 | 401.375 | 0 | 0 | 32750.375 | 0 | 200000 | 0 | 0
2021061502 | 3 | 0.51346 | 77019 | 0.36965 | 0 | 0.04045 | 505.625 | 0 | 0 | 77019 | 36981 | 0 | 505.625 | 0 | 0 | 37486.625 | 0 | 200000 | 0 | 0
2021061503 | 3 | 0.49226 | 73839 | 0.39314 | 0 | 0.05204 | 650.5 | 0 | 0 | 73839 | 40161 | 0 | 650.5 | 0 | 0 | 40811.5 | 0 | 200000 | 0 | 0
2021061504 | 3 | 0.48029 | 72043.5 | 0.38775 | 0 | 0.05439 | 679.875 | 0 | 0 | 72043.5 | 41956.5 | 0 | 679.875 | 0 | 0 | 42636.375 | 0 | 200000 | 0 | 0
2021061505 | 3 | 0.47969 | 71953.5 | 0.40322 | 0 | 0.05497 | 687.125 | 0 | 0 | 71953.5 | 42046.5 | 0 | 687.125 | 0 | 0 | 42733.625 | 0 | 200000 | 0 | 0
2021061506 | 3 | 0.49463 | 74194.5 | 0.41963 | 0 | 0.04855 | 606.875 | 0.00297 | 148.5 | 74194.5 | 39805.5 | 0 | 606.875 | 0 | 148.5 | 40560.875 | 0 | 200000 | 0 | 0
2021061507 | 3 | 0.51968 | 77952 | 0.39587 | 0 | 0.03936 | 492 | 0.06923 | 3461.5 | 77952 | 36048 | 0 | 492 | 0 | 3461.5 | 40001.5 | 0 | 200000 | 0 | 0
2021061508 | 3 | 0.55691 | 83536.5 | 0.40472 | 0 | 0.04237 | 529.625 | 0.20911 | 10455.5 | 83536.5 | 30463.5 | 0 | 529.625 | 0 | 10455.5 | 41448.625 | 0 | 200000 | 0 | 0
2021061509 | 3 | 0.59047 | 88570.5 | 0.34033 | 0 | 0.03513 | 439.125 | 0.35194 | 17597 | 88570.5 | 25429.5 | 0 | 439.125 | 0 | 17597 | 43465.625 | 0 | 200000 | 0 | 0
2021061510 | 3 | 0.61769 | 92653.5 | 0.3711 | 0 | 0.02832 | 354 | 0.40475 | 20237.5 | 92653.5 | 21346.5 | 0 | 354 | 0 | 20237.5 | 41938 | 0 | 200000 | 0 | 0
2021061511 | 3 | 0.64289 | 96433.5 | 0.44159 | 0 | 0.01655 | 206.875 | 0.42453 | 21226.5 | 96433.5 | 17566.5 | 0 | 206.875 | 0 | 21226.5 | 38999.875 | 0 | 200000 | 0 | 0
2021061512 | 3 | 0.66427 | 99640.5 | 0.48512 | 0 | 0.01076 | 134.5 | 0.42065 | 21032.5 | 99640.5 | 14359.5 | 0 | 134.5 | 0 | 21032.5 | 35526.5 | 0 | 200000 | 0 | 0
2021061513 | 3 | 0.68304 | 102456 | 0.52815 | 0 | 0.01164 | 145.5 | 0.42612 | 21306 | 102456 | 11544 | 0 | 145.5 | 0 | 21306 | 32995.5 | 0 | 200000 | 0 | 0
2021061514 | 3 | 0.70026 | 105039 | 0.5051 | 0 | 0.01129 | 141.125 | 0.37796 | 18898 | 105039 | 8961 | 0 | 141.125 | 0 | 18898 | 28000.125 | 0 | 200000 | 0 | 0
2021061515 | 3 | 0.71126 | 106689 | 0.49758 | 0 | 0.01059 | 132.375 | 0.35182 | 17591 | 106689 | 7311 | 0 | 132.375 | 0 | 17591 | 25034.375 | 0 | 200000 | 0 | 0
2021061516 | 3 | 0.71972 | 107958 | 0.5007 | 0 | 0.00854 | 106.75 | 0.28706 | 14353 | 107958 | 6042 | 0 | 106.75 | 0 | 14353 | 20501.75 | 0 | 200000 | 0 | 0
2021061517 | 3 | 0.72789 | 109183.5 | 0.50893 | 0 | 0.01563 | 195.375 | 0.22094 | 11047 | 109183.5 | 4816.5 | 0 | 195.375 | 0 | 11047 | 16058.875 | 0 | 200000 | 0 | 0
2021061518 | 3 | 0.731 | 109650 | 0.48727 | 0 | 0.0393 | 491.25 | 0.15621 | 7810.5 | 109650 | 4350 | 0 | 491.25 | 0 | 7810.5 | 12651.75 | 0 | 200000 | 0 | 0
2021061519 | 3 | 0.72015 | 108022.5 | 0.45733 | 0 | 0.04752 | 594 | 0.07183 | 3591.5 | 108022.5 | 5977.5 | 0 | 594 | 0 | 3591.5 | 10163 | 0 | 200000 | 0 | 0
2021061520 | 3 | 0.696 | 104400 | 0.54742 | 0 | 0.04955 | 619.375 | 0.01064 | 532 | 104400 | 9600 | 0 | 619.375 | 0 | 532 | 10751.375 | 0 | 200000 | 0 | 0
2021061521 | 3 | 0.66465 | 99697.5 | 0.58927 | 0 | 0.06013 | 751.625 | 0 | 0 | 99697.5 | 14302.5 | 0 | 751.625 | 0 | 0 | 15054.125 | 0 | 200000 | 0 | 0
2021061522 | 3 | 0.64112 | 96168 | 0.59567 | 0 | 0.07673 | 959.125 | 0 | 0 | 96168 | 17832 | 0 | 959.125 | 0 | 0 | 18791.125 | 0 | 200000 | 0 | 0
2021061523 | 3 | 0.59878 | 89817 | 0.5341 | 0 | 0.0873 | 1091.25 | 0 | 0 | 89817 | 24183 | 0 | 1091.25 | 0 | 0 | 25274.25 | 0 | 200000 | 0 | 0
2021061524 | 3 | 0.55035 | 82552.5 | 0.54424 | 0 | 0.10964 | 1370.5 | 0 | 0 | 82552.5 | 31447.5 | 0 | 1370.5 | 0 | 0 | 32818 | 0 | 200000 | 0 | 0
2021061601 | 4 | 0.5088 | 76320 | 0.47931 | 0 | 0.1264 | 1580 | 0 | 0 | 76320 | 37680 | 0 | 1580 | 0 | 0 | 39260 | 0 | 200000 | 0 | 0
2021061602 | 4 | 0.48098 | 72147 | 0.3951 | 0 | 0.15267 | 1908.375 | 0 | 0 | 72147 | 41853 | 0 | 1908.375 | 0 | 0 | 43761.375 | 0 | 200000 | 0 | 0
2021061603 | 4 | 0.46399 | 69598.5 | 0.38393 | 0 | 0.16242 | 2030.25 | 0 | 0 | 69598.5 | 44401.5 | 0 | 2030.25 | 0 | 0 | 46431.75 | 0 | 200000 | 0 | 0
2021061604 | 4 | 0.4543 | 68145 | 0.38329 | 0 | 0.14775 | 1846.875 | 0 | 0 | 68145 | 45855 | 0 | 1846.875 | 0 | 0 | 47701.875 | 0 | 200000 | 0 | 0
2021061605 | 4 | 0.45653 | 68479.5 | 0.38237 | 0 | 0.09667 | 1208.375 | 0 | 0 | 68479.5 | 45520.5 | 0 | 1208.375 | 0 | 0 | 46728.875 | 0 | 200000 | 0 | 0
2021061606 | 4 | 0.47005 | 70507.5 | 0.425 | 0 | 0.08033 | 1004.125 | 0.00258 | 129 | 70507.5 | 43492.5 | 0 | 1004.125 | 0 | 129 | 44625.625 | 0 | 200000 | 0 | 0
2021061607 | 4 | 0.49585 | 74377.5 | 0.42534 | 0 | 0.07209 | 901.125 | 0.04616 | 2308 | 74377.5 | 39622.5 | 0 | 901.125 | 0 | 2308 | 42831.625 | 0 | 200000 | 0 | 0
2021061608 | 4 | 0.52887 | 79330.5 | 0.30865 | 0 | 0.07933 | 991.625 | 0.1841 | 9205 | 79330.5 | 34669.5 | 0 | 991.625 | 0 | 9205 | 44866.125 | 0 | 200000 | 0 | 0
2021061609 | 4 | 0.55634 | 83451 | 0.15952 | 0 | 0.09902 | 1237.75 | 0.32052 | 16026 | 83451 | 30549 | 0 | 1237.75 | 0 | 16026 | 47812.75 | 0 | 200000 | 0 | 0
2021061610 | 4 | 0.57561 | 86341.5 | 0.15217 | 0 | 0.10846 | 1355.75 | 0.47582 | 23791 | 86341.5 | 27658.5 | 0 | 1355.75 | 0 | 23791 | 52805.25 | 0 | 200000 | 0 | 0
2021061611 | 4 | 0.5961 | 89415 | 0.35805 | 0 | 0.11438 | 1429.75 | 0.53127 | 26563.5 | 89415 | 24585 | 0 | 1429.75 | 0 | 26563.5 | 52578.25 | 0 | 200000 | 0 | 0
2021061612 | 4 | 0.61265 | 91897.5 | 0.46376 | 0 | 0.11497 | 1437.125 | 0.57068 | 28534 | 91897.5 | 22102.5 | 0 | 1437.125 | 0 | 28534 | 52073.625 | 0 | 200000 | 0 | 0
2021061613 | 4 | 0.62955 | 94432.5 | 0.51224 | 0 | 0.11642 | 1455.25 | 0.59764 | 29882 | 94432.5 | 19567.5 | 0 | 1455.25 | 0 | 29882 | 50904.75 | 0 | 200000 | 0 | 0
2021061614 | 4 | 0.64558 | 96837 | 0.58312 | 0 | 0.12532 | 1566.5 | 0.58442 | 29221 | 96837 | 17163 | 0 | 1566.5 | 0 | 29221 | 47950.5 | 0 | 200000 | 0 | 0
2021061615 | 4 | 0.66054 | 99081 | 0.56907 | 0 | 0.12241 | 1530.125 | 0.56088 | 28044 | 99081 | 14919 | 0 | 1530.125 | 0 | 28044 | 44493.125 | 0 | 200000 | 0 | 0
2021061616 | 4 | 0.67589 | 101383.5 | 0.51993 | 0 | 0.11521 | 1440.125 | 0.53147 | 26573.5 | 101383.5 | 12616.5 | 0 | 1440.125 | 0 | 26573.5 | 40630.125 | 0 | 200000 | 0 | 0
2021061617 | 4 | 0.69072 | 103608 | 0.53638 | 0 | 0.11958 | 1494.75 | 0.4576 | 22880 | 103608 | 10392 | 0 | 1494.75 | 0 | 22880 | 34766.75 | 0 | 200000 | 0 | 0
2021061618 | 4 | 0.70074 | 105111 | 0.46345 | 0 | 0.13533 | 1691.625 | 0.33928 | 16964 | 105111 | 8889 | 0 | 1691.625 | 0 | 16964 | 27544.625 | 0 | 200000 | 0 | 0
2021061619 | 4 | 0.69633 | 104449.5 | 0.46307 | 0 | 0.14833 | 1854.125 | 0.14424 | 7212 | 104449.5 | 9550.5 | 0 | 1854.125 | 0 | 7212 | 18616.625 | 0 | 200000 | 0 | 0
2021061620 | 4 | 0.67452 | 101178 | 0.42309 | 0 | 0.15075 | 1884.375 | 0.02114 | 1057 | 101178 | 12822 | 0 | 1884.375 | 0 | 1057 | 15763.375 | 0 | 200000 | 0 | 0
2021061621 | 4 | 0.64424 | 96636 | 0.39311 | 0 | 0.14578 | 1822.25 | 0 | 0 | 96636 | 17364 | 0 | 1822.25 | 0 | 0 | 19186.25 | 0 | 200000 | 0 | 0
2021061622 | 4 | 0.61881 | 92821.5 | 0.41588 | 0 | 0.13864 | 1733 | 0 | 0 | 92821.5 | 21178.5 | 0 | 1733 | 0 | 0 | 22911.5 | 0 | 200000 | 0 | 0
2021061623 | 4 | 0.57908 | 86862 | 0.48524 | 0 | 0.15229 | 1903.625 | 0 | 0 | 86862 | 27138 | 0 | 1903.625 | 0 | 0 | 29041.625 | 0 | 200000 | 0 | 0
2021061624 | 4 | 0.53131 | 79696.5 | 0.40469 | 0 | 0.164 | 2050 | 0 | 0 | 79696.5 | 34303.5 | 0 | 2050 | 0 | 0 | 36353.5 | 0 | 200000 | 0 | 0
2021061701 | 5 | 0.49189 | 73783.5 | 0.37383 | 0 | 0.18469 | 2308.625 | 0 | 0 | 73783.5 | 40216.5 | 0 | 2308.625 | 0 | 0 | 42525.125 | 0 | 200000 | 0 | 0
2021061702 | 5 | 0.46657 | 69985.5 | 0.32229 | 0 | 0.20268 | 2533.5 | 0 | 0 | 69985.5 | 44014.5 | 0 | 2533.5 | 0 | 0 | 46548 | 0 | 200000 | 0 | 0
2021061703 | 5 | 0.44939 | 67408.5 | 0.25386 | 0 | 0.1785 | 2231.25 | 0 | 0 | 67408.5 | 46591.5 | 0 | 2231.25 | 0 | 0 | 48822.75 | 0 | 200000 | 0 | 0
2021061704 | 5 | 0.44098 | 66147 | 0.18314 | 0 | 0.13122 | 1640.25 | 0 | 0 | 66147 | 47853 | 0 | 1640.25 | 0 | 0 | 49493.25 | 0 | 200000 | 0 | 0
2021061705 | 5 | 0.4446 | 66690 | 0.19291 | 0 | 0.10725 | 1340.625 | 0 | 0 | 66690 | 47310 | 0 | 1340.625 | 0 | 0 | 48650.625 | 0 | 200000 | 0 | 0
2021061706 | 5 | 0.45914 | 68871 | 0.19143 | 0 | 0.10255 | 1281.875 | 0.00214 | 107 | 68871 | 45129 | 0 | 1281.875 | 0 | 107 | 46517.875 | 0 | 200000 | 0 | 0
2021061707 | 5 | 0.48352 | 72528 | 0.1747 | 0 | 0.11479 | 1434.875 | 0.05254 | 2627 | 72528 | 41472 | 0 | 1434.875 | 0 | 2627 | 45533.875 | 0 | 200000 | 0 | 0
2021061708 | 5 | 0.51697 | 77545.5 | 0.14721 | 0 | 0.11779 | 1472.375 | 0.25825 | 12912.5 | 77545.5 | 36454.5 | 0 | 1472.375 | 0 | 12912.5 | 50839.375 | 0 | 200000 | 0 | 0
2021061709 | 5 | 0.54375 | 81562.5 | 0.10092 | 0 | 0.10806 | 1350.75 | 0.38886 | 19443 | 81562.5 | 32437.5 | 0 | 1350.75 | 0 | 19443 | 53231.25 | 0 | 200000 | 0 | 0
2021061710 | 5 | 0.56442 | 84663 | 0.09618 | 0 | 0.09817 | 1227.125 | 0.43207 | 21603.5 | 84663 | 29337 | 0 | 1227.125 | 0 | 21603.5 | 52167.625 | 0 | 200000 | 0 | 0
2021061711 | 5 | 0.58642 | 87963 | 0.14523 | 0 | 0.08258 | 1032.25 | 0.51061 | 25530.5 | 87963 | 26037 | 0 | 1032.25 | 0 | 25530.5 | 52599.75 | 0 | 200000 | 0 | 0
2021061712 | 5 | 0.60434 | 90651 | 0.16427 | 0 | 0.07128 | 891 | 0.54358 | 27179 | 90651 | 23349 | 0 | 891 | 0 | 27179 | 51419 | 0 | 200000 | 0 | 0
2021061713 | 5 | 0.62306 | 93459 | 0.163 | 0 | 0.08111 | 1013.875 | 0.63895 | 31947.5 | 93459 | 20541 | 0 | 1013.875 | 0 | 31947.5 | 53502.375 | 0 | 200000 | 0 | 0
2021061714 | 5 | 0.64528 | 96792 | 0.18904 | 0 | 0.09955 | 1244.375 | 0.66589 | 33294.5 | 96792 | 17208 | 0 | 1244.375 | 0 | 33294.5 | 51746.875 | 0 | 200000 | 0 | 0
2021061715 | 5 | 0.66777 | 100165.5 | 0.2184 | 0 | 0.08884 | 1110.5 | 0.69982 | 34991 | 100165.5 | 13834.5 | 0 | 1110.5 | 0 | 34991 | 49936 | 0 | 200000 | 0 | 0
2021061716 | 5 | 0.69086 | 103629 | 0.18327 | 0 | 0.06924 | 865.5 | 0.67714 | 33857 | 103629 | 10371 | 0 | 865.5 | 0 | 33857 | 45093.5 | 0 | 200000 | 0 | 0
2021061717 | 5 | 0.71671 | 107506.5 | 0.14111 | 0 | 0.07251 | 906.375 | 0.61722 | 30861 | 107506.5 | 6493.5 | 0 | 906.375 | 0 | 30861 | 38260.875 | 0 | 200000 | 0 | 0
2021061718 | 5 | 0.73302 | 109953 | 0.14463 | 0 | 0.08665 | 1083.125 | 0.49379 | 24689.5 | 109953 | 4047 | 0 | 1083.125 | 0 | 24689.5 | 29819.625 | 0 | 200000 | 0 | 0
2021061719 | 5 | 0.734 | 110100 | 0.15447 | 0 | 0.10131 | 1266.375 | 0.24521 | 12260.5 | 110100 | 3900 | 0 | 1266.375 | 0 | 12260.5 | 17426.875 | 0 | 200000 | 0 | 0
2021061720 | 5 | 0.71679 | 107518.5 | 0.10853 | 0 | 0.08954 | 1119.25 | 0.03109 | 1554.5 | 107518.5 | 6481.5 | 0 | 1119.25 | 0 | 1554.5 | 9155.25 | 0 | 200000 | 0 | 0
2021061721 | 5 | 0.68585 | 102877.5 | 0.07901 | 0 | 0.08635 | 1079.375 | 0 | 0 | 102877.5 | 11122.5 | 0 | 1079.375 | 0 | 0 | 12201.875 | 0 | 200000 | 0 | 0
2021061722 | 5 | 0.66358 | 99537 | 0.04754 | 0 | 0.0802 | 1002.5 | 0 | 0 | 99537 | 14463 | 0 | 1002.5 | 0 | 0 | 15465.5 | 0 | 200000 | 0 | 0
2021061723 | 5 | 0.62117 | 93175.5 | 0.02648 | 0 | 0.07294 | 911.75 | 0 | 0 | 93175.5 | 20824.5 | 0 | 911.75 | 0 | 0 | 21736.25 | 0 | 200000 | 0 | 0
2021061724 | 5 | 0.57344 | 86016 | 0.09568 | 0 | 0.06752 | 844 | 0 | 0 | 86016 | 27984 | 0 | 844 | 0 | 0 | 28828 | 0 | 200000 | 0 | 0
2021061801 | 6 | 0.53231 | 79846.5 | 0.2383 | 0 | 0.0752 | 940 | 0 | 0 | 79846.5 | 34153.5 | 0 | 940 | 0 | 0 | 35093.5 | 0 | 200000 | 0 | 0
2021061802 | 6 | 0.50196 | 75294 | 0.40753 | 0 | 0.07636 | 954.5 | 0 | 0 | 75294 | 38706 | 0 | 954.5 | 0 | 0 | 39660.5 | 0 | 200000 | 0 | 0
2021061803 | 6 | 0.48272 | 72408 | 0.48075 | 0 | 0.09402 | 1175.25 | 0 | 0 | 72408 | 41592 | 0 | 1175.25 | 0 | 0 | 42767.25 | 0 | 200000 | 0 | 0
2021061804 | 6 | 0.47162 | 70743 | 0.54814 | 0 | 0.11832 | 1479 | 0 | 0 | 70743 | 43257 | 0 | 1479 | 0 | 0 | 44736 | 0 | 200000 | 0 | 0
2021061805 | 6 | 0.47336 | 71004 | 0.60756 | 0 | 0.11371 | 1421.375 | 0 | 0 | 71004 | 42996 | 0 | 1421.375 | 0 | 0 | 44417.375 | 0 | 200000 | 0 | 0
2021061806 | 6 | 0.48642 | 72963 | 0.62863 | 0 | 0.11359 | 1419.875 | 0.00315 | 157.5 | 72963 | 41037 | 0 | 1419.875 | 0 | 157.5 | 42614.375 | 0 | 200000 | 0 | 0
2021061807 | 6 | 0.50728 | 76092 | 0.58956 | 0 | 0.11795 | 1474.375 | 0.06896 | 3448 | 76092 | 37908 | 0 | 1474.375 | 0 | 3448 | 42830.375 | 0 | 200000 | 0 | 0
2021061808 | 6 | 0.53815 | 80722.5 | 0.53777 | 0 | 0.08251 | 1031.375 | 0.25354 | 12677 | 80722.5 | 33277.5 | 0 | 1031.375 | 0 | 12677 | 46985.875 | 0 | 200000 | 0 | 0
2021061809 | 6 | 0.56798 | 85197 | 0.42832 | 0 | 0.06879 | 859.875 | 0.41107 | 20553.5 | 85197 | 28803 | 0 | 859.875 | 0 | 20553.5 | 50216.375 | 0 | 200000 | 0 | 0
2021061810 | 6 | 0.59608 | 89412 | 0.34278 | 0 | 0.05822 | 727.75 | 0.49323 | 24661.5 | 89412 | 24588 | 0 | 727.75 | 0 | 24661.5 | 49977.25 | 0 | 200000 | 0 | 0
2021061811 | 6 | 0.62439 | 93658.5 | 0.32996 | 0 | 0.06055 | 756.875 | 0.56767 | 28383.5 | 93658.5 | 20341.5 | 0 | 756.875 | 0 | 28383.5 | 49481.875 | 0 | 200000 | 0 | 0
2021061812 | 6 | 0.65091 | 97636.5 | 0.36611 | 0 | 0.05858 | 732.25 | 0.60244 | 30122 | 97636.5 | 16363.5 | 0 | 732.25 | 0 | 30122 | 47217.75 | 0 | 200000 | 0 | 0
2021061813 | 6 | 0.67552 | 101328 | 0.51424 | 0 | 0.06615 | 826.875 | 0.64586 | 32293 | 101328 | 12672 | 0 | 826.875 | 0 | 32293 | 45791.875 | 0 | 200000 | 0 | 0
2021061814 | 6 | 0.7004 | 105060 | 0.58785 | 0 | 0.07195 | 899.375 | 0.67141 | 33570.5 | 105060 | 8940 | 0 | 899.375 | 0 | 33570.5 | 43409.875 | 0 | 200000 | 0 | 0
2021061815 | 6 | 0.72604 | 108906 | 0.48103 | 0 | 0.06096 | 762 | 0.67641 | 33820.5 | 108906 | 5094 | 0 | 762 | 0 | 33820.5 | 39676.5 | 0 | 200000 | 0 | 0
2021061816 | 6 | 0.75213 | 112819.5 | 0.43557 | 0 | 0.05054 | 631.75 | 0.6514 | 32570 | 112819.5 | 1180.5 | 0 | 631.75 | 0 | 32570 | 34382.25 | 0 | 200000 | 0 | 0
2021061817 | 6 | 0.77197 | 115795.5 | 0.53956 | 0 | 0.05428 | 678.5 | 0.60002 | 30001 | 114000 | 0 | 678.5 | 0 | 1117 | 28884 | 28884 | 0 | 200000 | 0 | 0
2021061818 | 6 | 0.78193 | 117289.5 | 0.58649 | 0 | 0.07456 | 932 | 0.45826 | 22913 | 114000 | 0 | 932 | 0 | 2357.5 | 20555.5 | 20555.5 | 0 | 200000 | 0 | 0
2021061819 | 6 | 0.77302 | 115953 | 0.53481 | 0 | 0.10701 | 1337.625 | 0.22878 | 11439 | 114000 | 0 | 1337.625 | 0 | 615.375 | 10823.625 | 10823.625 | 0 | 200000 | 0 | 0
2021061820 | 6 | 0.74902 | 112353 | 0.50387 | 0 | 0.13573 | 1696.625 | 0.03117 | 1558.5 | 112353 | 1647 | 0 | 1696.625 | 0 | 1558.5 | 4902.125 | 0 | 200000 | 0 | 0
2021061821 | 6 | 0.72501 | 108751.5 | 0.5809 | 0 | 0.14026 | 1753.25 | 0 | 0 | 108751.5 | 5248.5 | 0 | 1753.25 | 0 | 0 | 7001.75 | 0 | 200000 | 0 | 0
2021061822 | 6 | 0.7002 | 105030 | 0.70267 | 0 | 0.12958 | 1619.75 | 0 | 0 | 105030 | 8970 | 0 | 1619.75 | 0 | 0 | 10589.75 | 0 | 200000 | 0 | 0
2021061823 | 6 | 0.6621 | 99315 | 0.75469 | 0 | 0.12683 | 1585.375 | 0 | 0 | 99315 | 14685 | 0 | 1585.375 | 0 | 0 | 16270.375 | 0 | 200000 | 0 | 0
2021061824 | 6 | 0.61512 | 92268 | 0.83248 | 0 | 0.14845 | 1855.625 | 0 | 0 | 92268 | 21732 | 0 | 1855.625 | 0 | 0 | 23587.625 | 0 | 200000 | 0 | 0
2021061901 | 7 | 0.57323 | 85984.5 | 0.86737 | 0 | 0.14174 | 1771.75 | 0 | 0 | 85984.5 | 28015.5 | 0 | 1771.75 | 0 | 0 | 29787.25 | 0 | 200000 | 0 | 0
2021061902 | 7 | 0.54037 | 81055.5 | 0.84446 | 0 | 0.13869 | 1733.625 | 0 | 0 | 81055.5 | 32944.5 | 0 | 1733.625 | 0 | 0 | 34678.125 | 0 | 200000 | 0 | 0
2021061903 | 7 | 0.51759 | 77638.5 | 0.79447 | 0 | 0.14828 | 1853.5 | 0 | 0 | 77638.5 | 36361.5 | 0 | 1853.5 | 0 | 0 | 38215 | 0 | 200000 | 0 | 0
2021061904 | 7 | 0.50202 | 75303 | 0.74518 | 0 | 0.10668 | 1333.5 | 0 | 0 | 75303 | 38697 | 0 | 1333.5 | 0 | 0 | 40030.5 | 0 | 200000 | 0 | 0
2021061905 | 7 | 0.49584 | 74376 | 0.6859 | 0 | 0.06696 | 837 | 0 | 0 | 74376 | 39624 | 0 | 837 | 0 | 0 | 40461 | 0 | 200000 | 0 | 0
2021061906 | 7 | 0.49654 | 74481 | 0.66469 | 0 | 0.08132 | 1016.5 | 0.00327 | 163.5 | 74481 | 39519 | 0 | 1016.5 | 0 | 163.5 | 40699 | 0 | 200000 | 0 | 0
2021061907 | 7 | 0.50343 | 75514.5 | 0.7698 | 0 | 0.06617 | 827.125 | 0.0915 | 4575 | 75514.5 | 38485.5 | 0 | 827.125 | 0 | 4575 | 43887.625 | 0 | 200000 | 0 | 0
2021061908 | 7 | 0.52393 | 78589.5 | 0.73416 | 0 | 0.10774 | 1346.75 | 0.30404 | 15202 | 78589.5 | 35410.5 | 0 | 1346.75 | 0 | 15202 | 51959.25 | 0 | 200000 | 0 | 0
2021061909 | 7 | 0.55908 | 83862 | 0.63166 | 0 | 0.17931 | 2241.375 | 0.48503 | 24251.5 | 83862 | 30138 | 0 | 2241.375 | 0 | 24251.5 | 56630.875 | 0 | 200000 | 0 | 0
2021061910 | 7 | 0.59413 | 89119.5 | 0.58323 | 0 | 0.18736 | 2342 | 0.53203 | 26601.5 | 89119.5 | 24880.5 | 0 | 2342 | 0 | 26601.5 | 53824 | 0 | 200000 | 0 | 0
2021061911 | 7 | 0.62864 | 94296 | 0.47733 | 0 | 0.21109 | 2638.625 | 0.57577 | 28788.5 | 94296 | 19704 | 0 | 2638.625 | 0 | 28788.5 | 51131.125 | 0 | 200000 | 0 | 0
2021061912 | 7 | 0.66313 | 99469.5 | 0.38209 | 0 | 0.20985 | 2623.125 | 0.60027 | 30013.5 | 99469.5 | 14530.5 | 0 | 2623.125 | 0 | 30013.5 | 47167.125 | 0 | 200000 | 0 | 0
2021061913 | 7 | 0.69431 | 104146.5 | 0.42747 | 0 | 0.23011 | 2876.375 | 0.63836 | 31918 | 104146.5 | 9853.5 | 0 | 2876.375 | 0 | 31918 | 44647.875 | 0 | 200000 | 0 | 0
2021061914 | 7 | 0.71639 | 107458.5 | 0.43039 | 0 | 0.25277 | 3159.625 | 0.66218 | 33109 | 107458.5 | 6541.5 | 0 | 3159.625 | 0 | 33109 | 42810.125 | 0 | 200000 | 0 | 0
2021061915 | 7 | 0.73559 | 110338.5 | 0.28954 | 0 | 0.26084 | 3260.5 | 0.66811 | 33405.5 | 110338.5 | 3661.5 | 0 | 3260.5 | 0 | 33405.5 | 40327.5 | 0 | 200000 | 0 | 0
2021061916 | 7 | 0.751 | 112650 | 0.22832 | 0 | 0.25378 | 3172.25 | 0.65026 | 32513 | 112650 | 1350 | 0 | 3172.25 | 0 | 32513 | 37035.25 | 0 | 200000 | 0 | 0
2021061917 | 7 | 0.75428 | 113142 | 0.30416 | 0 | 0.21542 | 2692.75 | 0.59325 | 29662.5 | 113142 | 858 | 0 | 2692.75 | 0 | 29662.5 | 33213.25 | 0 | 200000 | 0 | 0
2021061918 | 7 | 0.75369 | 113053.5 | 0.35064 | 0 | 0.22657 | 2832.125 | 0.46725 | 23362.5 | 113053.5 | 946.5 | 0 | 2832.125 | 0 | 23362.5 | 27141.125 | 0 | 200000 | 0 | 0
2021061919 | 7 | 0.74411 | 111616.5 | 0.43081 | 0 | 0.29982 | 3747.75 | 0.21027 | 10513.5 | 111616.5 | 2383.5 | 0 | 3747.75 | 0 | 10513.5 | 16644.75 | 0 | 200000 | 0 | 0
2021061920 | 7 | 0.72203 | 108304.5 | 0.32197 | 0 | 0.35655 | 4456.875 | 0.03099 | 1549.5 | 108304.5 | 5695.5 | 0 | 4456.875 | 0 | 1549.5 | 11701.875 | 0 | 200000 | 0 | 0
2021061921 | 7 | 0.6986 | 104790 | 0.2357 | 0 | 0.3773 | 4716.25 | 0 | 0 | 104790 | 9210 | 0 | 4716.25 | 0 | 0 | 13926.25 | 0 | 200000 | 0 | 0
2021061922 | 7 | 0.67705 | 101557.5 | 0.26546 | 0 | 0.45511 | 5688.875 | 0 | 0 | 101557.5 | 12442.5 | 0 | 5688.875 | 0 | 0 | 18131.375 | 0 | 200000 | 0 | 0
2021061923 | 7 | 0.64114 | 96171 | 0.27052 | 0 | 0.48828 | 6103.5 | 0 | 0 | 96171 | 17829 | 0 | 6103.5 | 0 | 0 | 23932.5 | 0 | 200000 | 0 | 0
2021061924 | 7 | 0.59702 | 89553 | 0.23047 | 0 | 0.52136 | 6517 | 0 | 0 | 89553 | 24447 | 0 | 6517 | 0 | 0 | 30964 | 0 | 200000 | 0 | 0
2021062001 | 1 | 0.55612 | 83418 | 0.29673 | 0 | 0.53367 | 6670.875 | 0 | 0 | 83418 | 30582 | 0 | 6670.875 | 0 | 0 | 37252.875 | 0 | 200000 | 0 | 0
2021062002 | 1 | 0.52427 | 78640.5 | 0.3173 | 0 | 0.51846 | 6480.75 | 0 | 0 | 78640.5 | 35359.5 | 0 | 6480.75 | 0 | 0 | 41840.25 | 0 | 200000 | 0 | 0
2021062003 | 1 | 0.50199 | 75298.5 | 0.32521 | 0 | 0.45655 | 5706.875 | 0 | 0 | 75298.5 | 38701.5 | 0 | 5706.875 | 0 | 0 | 44408.375 | 0 | 200000 | 0 | 0
2021062004 | 1 | 0.48596 | 72894 | 0.34373 | 0 | 0.37834 | 4729.25 | 0 | 0 | 72894 | 41106 | 0 | 4729.25 | 0 | 0 | 45835.25 | 0 | 200000 | 0 | 0
2021062005 | 1 | 0.47676 | 71514 | 0.3799 | 0 | 0.31713 | 3964.125 | 0 | 0 | 71514 | 42486 | 0 | 3964.125 | 0 | 0 | 46450.125 | 0 | 200000 | 0 | 0
2021062006 | 1 | 0.47214 | 70821 | 0.40586 | 0 | 0.30001 | 3750.125 | 0.00383 | 191.5 | 70821 | 43179 | 0 | 3750.125 | 0 | 191.5 | 47120.625 | 0 | 200000 | 0 | 0
2021062007 | 1 | 0.47286 | 70929 | 0.43885 | 0 | 0.274 | 3425 | 0.08818 | 4409 | 70929 | 43071 | 0 | 3425 | 0 | 4409 | 50905 | 0 | 200000 | 0 | 0
2021062008 | 1 | 0.49582 | 74373 | 0.44122 | 0 | 0.21629 | 2703.625 | 0.24603 | 12301.5 | 74373 | 39627 | 0 | 2703.625 | 0 | 12301.5 | 54632.125 | 0 | 200000 | 0 | 0
2021062009 | 1 | 0.53687 | 80530.5 | 0.34741 | 0 | 0.23374 | 2921.75 | 0.40134 | 20067 | 80530.5 | 33469.5 | 0 | 2921.75 | 0 | 20067 | 56458.25 | 0 | 200000 | 0 | 0
2021062010 | 1 | 0.58675 | 88012.5 | 0.23656 | 0 | 0.22294 | 2786.75 | 0.46808 | 23404 | 88012.5 | 25987.5 | 0 | 2786.75 | 0 | 23404 | 52178.25 | 0 | 200000 | 0 | 0
2021062011 | 1 | 0.63389 | 95083.5 | 0.21533 | 0 | 0.23967 | 2995.875 | 0.54401 | 27200.5 | 95083.5 | 18916.5 | 0 | 2995.875 | 0 | 27200.5 | 49112.875 | 0 | 200000 | 0 | 0
2021062012 | 1 | 0.6785 | 101775 | 0.30234 | 0 | 0.22729 | 2841.125 | 0.61921 | 30960.5 | 101775 | 12225 | 0 | 2841.125 | 0 | 30960.5 | 46026.625 | 0 | 200000 | 0 | 0
2021062013 | 1 | 0.717 | 107550 | 0.32894 | 0 | 0.1822 | 2277.5 | 0.66407 | 33203.5 | 107550 | 6450 | 0 | 2277.5 | 0 | 33203.5 | 41931 | 0 | 200000 | 0 | 0
2021062014 | 1 | 0.74548 | 111822 | 0.25097 | 0 | 0.1591 | 1988.75 | 0.69452 | 34726 | 111822 | 2178 | 0 | 1988.75 | 0 | 34726 | 38892.75 | 0 | 200000 | 0 | 0
2021062015 | 1 | 0.76961 | 115441.5 | 0.18911 | 0 | 0.1273 | 1591.25 | 0.68856 | 34428 | 114000 | 0 | 1441.5 | 149.75 | 0 | 34428 | 34577.75 | 0 | 200000 | 0 | 0
2021062016 | 1 | 0.79047 | 118570.5 | 0.1389 | 0 | 0.10005 | 1250.625 | 0.6522 | 32610 | 114000 | 0 | 1250.625 | 0 | 3319.875 | 29290.125 | 29290.125 | 0 | 200000 | 0 | 0
2021062017 | 1 | 0.80832 | 121248 | 0.10533 | 0 | 0.10049 | 1256.125 | 0.6074 | 30370 | 114000 | 0 | 1256.125 | 0 | 5991.875 | 24378.125 | 24378.125 | 0 | 200000 | 0 | 0
2021062018 | 1 | 0.81655 | 122482.5 | 0.12527 | 0 | 0.13553 | 1694.125 | 0.5014 | 25070 | 114000 | 0 | 1694.125 | 0 | 6788.375 | 18281.625 | 18281.625 | 0 | 200000 | 0 | 0
2021062019 | 1 | 0.81017 | 121525.5 | 0.1357 | 0 | 0.17494 | 2186.75 | 0.25448 | 12724 | 114000 | 0 | 2186.75 | 0 | 5338.75 | 7385.25 | 7385.25 | 0 | 200000 | 0 | 0
2021062020 | 1 | 0.79229 | 118843.5 | 0.15866 | 0 | 0.19192 | 2399 | 0.03572 | 1786 | 114000 | 0 | 2399 | 0 | 1786 | 0 | 0 | 658.5 | 199258.1667 | 658.5 | -1.4552e-11
2021062021 | 1 | 0.77058 | 115587 | 0.23873 | 0 | 0.20855 | 2606.875 | 0 | 0 | 114000 | 0 | 1587 | 1019.875 | 0 | 0 | 1019.875 | 0 | 200000 | 0 | 0
2021062022 | 1 | 0.7527 | 112905 | 0.34395 | 0 | 0.25171 | 3146.375 | 0 | 0 | 112905 | 1095 | 0 | 3146.375 | 0 | 0 | 4241.375 | 0 | 200000 | 0 | 0
2021062023 | 1 | 0.71273 | 106909.5 | 0.40979 | 0 | 0.26085 | 3260.625 | 0 | 0 | 106909.5 | 7090.5 | 0 | 3260.625 | 0 | 0 | 10351.125 | 0 | 200000 | 0 | 0
2021062024 | 1 | 0.66432 | 99648 | 0.46313 | 0 | 0.25538 | 3192.25 | 0 | 0 | 99648 | 14352 | 0 | 3192.25 | 0 | 0 | 17544.25 | 0 | 200000 | 0 | 0
2021062101 | 2 | 0.61874 | 92811 | 0.54841 | 0 | 0.24008 | 3001 | 0 | 0 | 92811 | 21189 | 0 | 3001 | 0 | 0 | 24190 | 0 | 200000 | 0 | 0
2021062102 | 2 | 0.58346 | 87519 | 0.53646 | 0 | 0.21211 | 2651.375 | 0 | 0 | 87519 | 26481 | 0 | 2651.375 | 0 | 0 | 29132.375 | 0 | 200000 | 0 | 0
2021062103 | 2 | 0.56046 | 84069 | 0.57352 | 0 | 0.20564 | 2570.5 | 0 | 0 | 84069 | 29931 | 0 | 2570.5 | 0 | 0 | 32501.5 | 0 | 200000 | 0 | 0
2021062104 | 2 | 0.54623 | 81934.5 | 0.52745 | 0 | 0.18971 | 2371.375 | 0 | 0 | 81934.5 | 32065.5 | 0 | 2371.375 | 0 | 0 | 34436.875 | 0 | 200000 | 0 | 0
2021062105 | 2 | 0.54699 | 82048.5 | 0.55676 | 0 | 0.16591 | 2073.875 | 0 | 0 | 82048.5 | 31951.5 | 0 | 2073.875 | 0 | 0 | 34025.375 | 0 | 200000 | 0 | 0
2021062106 | 2 | 0.56587 | 84880.5 | 0.65453 | 0 | 0.13524 | 1690.5 | 0.00406 | 203 | 84880.5 | 29119.5 | 0 | 1690.5 | 0 | 203 | 31013 | 0 | 200000 | 0 | 0
2021062107 | 2 | 0.59414 | 89121 | 0.71435 | 0 | 0.12313 | 1539.125 | 0.10752 | 5376 | 89121 | 24879 | 0 | 1539.125 | 0 | 5376 | 31794.125 | 0 | 200000 | 0 | 0
2021062108 | 2 | 0.63222 | 94833 | 0.68818 | 0 | 0.15622 | 1952.75 | 0.31799 | 15899.5 | 94833 | 19167 | 0 | 1952.75 | 0 | 15899.5 | 37019.25 | 0 | 200000 | 0 | 0
2021062109 | 2 | 0.67101 | 100651.5 | 0.64864 | 0 | 0.18764 | 2345.5 | 0.38344 | 19172 | 100651.5 | 13348.5 | 0 | 2345.5 | 0 | 19172 | 34866 | 0 | 200000 | 0 | 0
2021062110 | 2 | 0.71021 | 106531.5 | 0.54131 | 0 | 0.21527 | 2690.875 | 0.4769 | 23845 | 106531.5 | 7468.5 | 0 | 2690.875 | 0 | 23845 | 34004.375 | 0 | 200000 | 0 | 0
2021062111 | 2 | 0.74969 | 112453.5 | 0.47412 | 0 | 0.23451 | 2931.375 | 0.56392 | 28196 | 112453.5 | 1546.5 | 0 | 2931.375 | 0 | 28196 | 32673.875 | 0 | 200000 | 0 | 0
2021062112 | 2 | 0.78838 | 118257 | 0.53484 | 0 | 0.2059 | 2573.75 | 0.60579 | 30289.5 | 114000 | 0 | 2573.75 | 0 | 1683.25 | 28606.25 | 28606.25 | 0 | 200000 | 0 | 0
2021062113 | 2 | 0.81934 | 122901 | 0.57735 | 0 | 0.17659 | 2207.375 | 0.61008 | 30504 | 114000 | 0 | 2207.375 | 0 | 6693.625 | 23810.375 | 23810.375 | 0 | 200000 | 0 | 0
2021062114 | 2 | 0.84042 | 126063 | 0.60979 | 0 | 0.1332 | 1665 | 0.59518 | 29759 | 114000 | 0 | 1665 | 0 | 10398 | 19361 | 19361 | 0 | 200000 | 0 | 0
2021062115 | 2 | 0.85314 | 127971 | 0.6517 | 0 | 0.12086 | 1510.75 | 0.59416 | 29708 | 114000 | 0 | 1510.75 | 0 | 12460.25 | 17247.75 | 17247.75 | 0 | 200000 | 0 | 0
2021062116 | 2 | 0.8591 | 128865 | 0.77907 | 0 | 0.12674 | 1584.25 | 0.57996 | 28998 | 114000 | 0 | 1584.25 | 0 | 13280.75 | 15717.25 | 15717.25 | 0 | 200000 | 0 | 0
2021062117 | 2 | 0.85602 | 128403 | 0.82717 | 0 | 0.10826 | 1353.25 | 0.51953 | 25976.5 | 114000 | 0 | 1353.25 | 0 | 13049.75 | 12926.75 | 12926.75 | 0 | 200000 | 0 | 0
2021062118 | 2 | 0.84378 | 126567 | 0.85972 | 0 | 0.09204 | 1150.5 | 0.43241 | 21620.5 | 114000 | 0 | 1150.5 | 0 | 11416.5 | 10204 | 10204 | 0 | 200000 | 0 | 0
2021062119 | 2 | 0.81539 | 122308.5 | 0.6329 | 0 | 0.09715 | 1214.375 | 0.23356 | 11678 | 114000 | 0 | 1214.375 | 0 | 7094.125 | 4583.875 | 4583.875 | 0 | 200000 | 0 | 0
2021062120 | 2 | 0.77709 | 116563.5 | 0.61445 | 0 | 0.09999 | 1249.875 | 0.03767 | 1883.5 | 114000 | 0 | 1249.875 | 0 | 1313.625 | 569.875 | 569.875 | 0 | 200000 | 0 | 0
2021062121 | 2 | 0.7425 | 111375 | 0.65868 | 0 | 0.09531 | 1191.375 | 0 | 0 | 111375 | 2625 | 0 | 1191.375 | 0 | 0 | 3816.375 | 0 | 200000 | 0 | 0
2021062122 | 2 | 0.7135 | 107025 | 0.55555 | 0 | 0.10559 | 1319.875 | 0 | 0 | 107025 | 6975 | 0 | 1319.875 | 0 | 0 | 8294.875 | 0 | 200000 | 0 | 0
2021062123 | 2 | 0.66867 | 100300.5 | 0.48229 | 0 | 0.10428 | 1303.5 | 0 | 0 | 100300.5 | 13699.5 | 0 | 1303.5 | 0 | 0 | 15003 | 0 | 200000 | 0 | 0
2021062124 | 2 | 0.61631 | 92446.5 | 0.34792 | 0 | 0.09987 | 1248.375 | 0 | 0 | 92446.5 | 21553.5 | 0 | 1248.375 | 0 | 0 | 22801.875 | 0 | 200000 | 0 | 0
2021062201 | 3 | 0.57323 | 85984.5 | 0.28567 | 0 | 0.09506 | 1188.25 | 0 | 0 | 85984.5 | 28015.5 | 0 | 1188.25 | 0 | 0 | 29203.75 | 0 | 200000 | 0 | 0
2021062202 | 3 | 0.5425 | 81375 | 0.38426 | 0 | 0.07976 | 997 | 0 | 0 | 81375 | 32625 | 0 | 997 | 0 | 0 | 33622 | 0 | 200000 | 0 | 0
2021062203 | 3 | 0.52143 | 78214.5 | 0.41031 | 0 | 0.07691 | 961.375 | 0 | 0 | 78214.5 | 35785.5 | 0 | 961.375 | 0 | 0 | 36746.875 | 0 | 200000 | 0 | 0
2021062204 | 3 | 0.50849 | 76273.5 | 0.36461 | 0 | 0.08814 | 1101.75 | 0 | 0 | 76273.5 | 37726.5 | 0 | 1101.75 | 0 | 0 | 38828.25 | 0 | 200000 | 0 | 0
2021062205 | 3 | 0.50749 | 76123.5 | 0.29343 | 0 | 0.08087 | 1010.875 | 0 | 0 | 76123.5 | 37876.5 | 0 | 1010.875 | 0 | 0 | 38887.375 | 0 | 200000 | 0 | 0
2021062206 | 3 | 0.52127 | 78190.5 | 0.22199 | 0 | 0.08046 | 1005.75 | 0.00357 | 178.5 | 78190.5 | 35809.5 | 0 | 1005.75 | 0 | 178.5 | 36993.75 | 0 | 200000 | 0 | 0
2021062207 | 3 | 0.54781 | 82171.5 | 0.28182 | 0 | 0.05932 | 741.5 | 0.09186 | 4593 | 82171.5 | 31828.5 | 0 | 741.5 | 0 | 4593 | 37163 | 0 | 200000 | 0 | 0
2021062208 | 3 | 0.58147 | 87220.5 | 0.30032 | 0 | 0.04661 | 582.625 | 0.29398 | 14699 | 87220.5 | 26779.5 | 0 | 582.625 | 0 | 14699 | 42061.125 | 0 | 200000 | 0 | 0
2021062209 | 3 | 0.60814 | 91221 | 0.29838 | 0 | 0.06468 | 808.5 | 0.46824 | 23412 | 91221 | 22779 | 0 | 808.5 | 0 | 23412 | 46999.5 | 0 | 200000 | 0 | 0
2021062210 | 3 | 0.62634 | 93951 | 0.31103 | 0 | 0.07086 | 885.75 | 0.53058 | 26529 | 93951 | 20049 | 0 | 885.75 | 0 | 26529 | 47463.75 | 0 | 200000 | 0 | 0
2021062211 | 3 | 0.6378 | 95670 | 0.31052 | 0 | 0.08454 | 1056.75 | 0.53847 | 26923.5 | 95670 | 18330 | 0 | 1056.75 | 0 | 26923.5 | 46310.25 | 0 | 200000 | 0 | 0
2021062212 | 3 | 0.64219 | 96328.5 | 0.33369 | 0 | 0.09114 | 1139.25 | 0.5579 | 27895 | 96328.5 | 17671.5 | 0 | 1139.25 | 0 | 27895 | 46705.75 | 0 | 200000 | 0 | 0
2021062213 | 3 | 0.64085 | 96127.5 | 0.51071 | 0 | 0.07167 | 895.875 | 0.57555 | 28777.5 | 96127.5 | 17872.5 | 0 | 895.875 | 0 | 28777.5 | 47545.875 | 0 | 200000 | 0 | 0
2021062214 | 3 | 0.63884 | 95826 | 0.60361 | 0 | 0.06535 | 816.875 | 0.60353 | 30176.5 | 95826 | 18174 | 0 | 816.875 | 0 | 30176.5 | 49167.375 | 0 | 200000 | 0 | 0
2021062215 | 3 | 0.63298 | 94947 | 0.65384 | 0 | 0.06508 | 813.5 | 0.62123 | 31061.5 | 94947 | 19053 | 0 | 813.5 | 0 | 31061.5 | 50928 | 0 | 200000 | 0 | 0
2021062216 | 3 | 0.62677 | 94015.5 | 0.76476 | 0 | 0.06429 | 803.625 | 0.59982 | 29991 | 94015.5 | 19984.5 | 0 | 803.625 | 0 | 29991 | 50779.125 | 0 | 200000 | 0 | 0
2021062217 | 3 | 0.62555 | 93832.5 | 0.80983 | 0 | 0.06216 | 777 | 0.53686 | 26843 | 93832.5 | 20167.5 | 0 | 777 | 0 | 26843 | 47787.5 | 0 | 200000 | 0 | 0
2021062218 | 3 | 0.62471 | 93706.5 | 0.78211 | 0 | 0.07221 | 902.625 | 0.41878 | 20939 | 93706.5 | 20293.5 | 0 | 902.625 | 0 | 20939 | 42135.125 | 0 | 200000 | 0 | 0
2021062219 | 3 | 0.61759 | 92638.5 | 0.70209 | 0 | 0.09875 | 1234.375 | 0.22293 | 11146.5 | 92638.5 | 21361.5 | 0 | 1234.375 | 0 | 11146.5 | 33742.375 | 0 | 200000 | 0 | 0
2021062220 | 3 | 0.60491 | 90736.5 | 0.64319 | 0 | 0.10654 | 1331.75 | 0.03889 | 1944.5 | 90736.5 | 23263.5 | 0 | 1331.75 | 0 | 1944.5 | 26539.75 | 0 | 200000 | 0 | 0
2021062221 | 3 | 0.59008 | 88512 | 0.56772 | 0 | 0.11733 | 1466.625 | 0 | 0 | 88512 | 25488 | 0 | 1466.625 | 0 | 0 | 26954.625 | 0 | 200000 | 0 | 0
2021062222 | 3 | 0.57963 | 86944.5 | 0.54784 | 0 | 0.13702 | 1712.75 | 0 | 0 | 86944.5 | 27055.5 | 0 | 1712.75 | 0 | 0 | 28768.25 | 0 | 200000 | 0 | 0
2021062223 | 3 | 0.54859 | 82288.5 | 0.45729 | 0 | 0.12434 | 1554.25 | 0 | 0 | 82288.5 | 31711.5 | 0 | 1554.25 | 0 | 0 | 33265.75 | 0 | 200000 | 0 | 0
2021062224 | 3 | 0.50997 | 76495.5 | 0.41552 | 0 | 0.12796 | 1599.5 | 0 | 0 | 76495.5 | 37504.5 | 0 | 1599.5 | 0 | 0 | 39104 | 0 | 200000 | 0 | 0
2021062301 | 4 | 0.4791 | 71865 | 0.38338 | 0 | 0.15037 | 1879.625 | 0 | 0 | 71865 | 42135 | 0 | 1879.625 | 0 | 0 | 44014.625 | 0 | 200000 | 0 | 0
2021062302 | 4 | 0.45592 | 68388 | 0.3344 | 0 | 0.15882 | 1985.25 | 0 | 0 | 68388 | 45612 | 0 | 1985.25 | 0 | 0 | 47597.25 | 0 | 200000 | 0 | 0
2021062303 | 4 | 0.44309 | 66463.5 | 0.37366 | 0 | 0.15975 | 1996.875 | 0 | 0 | 66463.5 | 47536.5 | 0 | 1996.875 | 0 | 0 | 49533.375 | 0 | 200000 | 0 | 0
2021062304 | 4 | 0.43675 | 65512.5 | 0.44548 | 0 | 0.1655 | 2068.75 | 0 | 0 | 65512.5 | 48487.5 | 0 | 2068.75 | 0 | 0 | 50556.25 | 0 | 200000 | 0 | 0
2021062305 | 4 | 0.44018 | 66027 | 0.40553 | 0 | 0.21322 | 2665.25 | 0 | 0 | 66027 | 47973 | 0 | 2665.25 | 0 | 0 | 50638.25 | 0 | 200000 | 0 | 0
2021062306 | 4 | 0.45572 | 68358 | 0.39337 | 0 | 0.22427 | 2803.375 | 0.00504 | 252 | 68358 | 45642 | 0 | 2803.375 | 0 | 252 | 48697.375 | 0 | 200000 | 0 | 0
2021062307 | 4 | 0.48188 | 72282 | 0.36267 | 0 | 0.23172 | 2896.5 | 0.06349 | 3174.5 | 72282 | 41718 | 0 | 2896.5 | 0 | 3174.5 | 47789 | 0 | 200000 | 0 | 0
2021062308 | 4 | 0.51299 | 76948.5 | 0.27171 | 0 | 0.26739 | 3342.375 | 0.212 | 10600 | 76948.5 | 37051.5 | 0 | 3342.375 | 0 | 10600 | 50993.875 | 0 | 200000 | 0 | 0
2021062309 | 4 | 0.53393 | 80089.5 | 0.10824 | 0 | 0.26793 | 3349.125 | 0.34262 | 17131 | 80089.5 | 33910.5 | 0 | 3349.125 | 0 | 17131 | 54390.625 | 0 | 200000 | 0 | 0
2021062310 | 4 | 0.54937 | 82405.5 | 0.09332 | 0 | 0.25104 | 3138 | 0.38211 | 19105.5 | 82405.5 | 31594.5 | 0 | 3138 | 0 | 19105.5 | 53838 | 0 | 200000 | 0 | 0
2021062311 | 4 | 0.56266 | 84399 | 0.13051 | 0 | 0.21459 | 2682.375 | 0.37461 | 18730.5 | 84399 | 29601 | 0 | 2682.375 | 0 | 18730.5 | 51013.875 | 0 | 200000 | 0 | 0
2021062312 | 4 | 0.57312 | 85968 | 0.14584 | 0 | 0.20236 | 2529.5 | 0.4688 | 23440 | 85968 | 28032 | 0 | 2529.5 | 0 | 23440 | 54001.5 | 0 | 200000 | 0 | 0
2021062313 | 4 | 0.58445 | 87667.5 | 0.1326 | 0 | 0.17669 | 2208.625 | 0.48498 | 24249 | 87667.5 | 26332.5 | 0 | 2208.625 | 0 | 24249 | 52790.125 | 0 | 200000 | 0 | 0
2021062314 | 4 | 0.59664 | 89496 | 0.08645 | 0 | 0.1833 | 2291.25 | 0.50907 | 25453.5 | 89496 | 24504 | 0 | 2291.25 | 0 | 25453.5 | 52248.75 | 0 | 200000 | 0 | 0
2021062315 | 4 | 0.61105 | 91657.5 | 0.04207 | 0 | 0.1989 | 2486.25 | 0.44708 | 22354 | 91657.5 | 22342.5 | 0 | 2486.25 | 0 | 22354 | 47182.75 | 0 | 200000 | 0 | 0
2021062316 | 4 | 0.62425 | 93637.5 | 0.02172 | 0 | 0.20724 | 2590.5 | 0.39441 | 19720.5 | 93637.5 | 20362.5 | 0 | 2590.5 | 0 | 19720.5 | 42673.5 | 0 | 200000 | 0 | 0
2021062317 | 4 | 0.64005 | 96007.5 | 0.00758 | 0 | 0.21816 | 2727 | 0.30646 | 15323 | 96007.5 | 17992.5 | 0 | 2727 | 0 | 15323 | 36042.5 | 0 | 200000 | 0 | 0
2021062318 | 4 | 0.65355 | 98032.5 | 0.00012 | 0 | 0.2541 | 3176.25 | 0.19435 | 9717.5 | 98032.5 | 15967.5 | 0 | 3176.25 | 0 | 9717.5 | 28861.25 | 0 | 200000 | 0 | 0
2021062319 | 4 | 0.65453 | 98179.5 | 0.00283 | 0 | 0.28713 | 3589.125 | 0.10025 | 5012.5 | 98179.5 | 15820.5 | 0 | 3589.125 | 0 | 5012.5 | 24422.125 | 0 | 200000 | 0 | 0
2021062320 | 4 | 0.64172 | 96258 | 0.01795 | 0 | 0.29237 | 3654.625 | 0.01785 | 892.5 | 96258 | 17742 | 0 | 3654.625 | 0 | 892.5 | 22289.125 | 0 | 200000 | 0 | 0
2021062321 | 4 | 0.62021 | 93031.5 | 0.05871 | 0 | 0.26676 | 3334.5 | 0 | 0 | 93031.5 | 20968.5 | 0 | 3334.5 | 0 | 0 | 24303 | 0 | 200000 | 0 | 0
2021062322 | 4 | 0.60613 | 90919.5 | 0.16693 | 0 | 0.2659 | 3323.75 | 0 | 0 | 90919.5 | 23080.5 | 0 | 3323.75 | 0 | 0 | 26404.25 | 0 | 200000 | 0 | 0
2021062323 | 4 | 0.57108 | 85662 | 0.30418 | 0 | 0.28159 | 3519.875 | 0 | 0 | 85662 | 28338 | 0 | 3519.875 | 0 | 0 | 31857.875 | 0 | 200000 | 0 | 0
2021062324 | 4 | 0.52913 | 79369.5 | 0.39623 | 0 | 0.25217 | 3152.125 | 0 | 0 | 79369.5 | 34630.5 | 0 | 3152.125 | 0 | 0 | 37782.625 | 0 | 200000 | 0 | 0
2021062401 | 5 | 0.49218 | 73827 | 0.45797 | 0 | 0.23723 | 2965.375 | 0 | 0 | 73827 | 40173 | 0 | 2965.375 | 0 | 0 | 43138.375 | 0 | 200000 | 0 | 0
2021062402 | 5 | 0.46746 | 70119 | 0.4996 | 0 | 0.24437 | 3054.625 | 0 | 0 | 70119 | 43881 | 0 | 3054.625 | 0 | 0 | 46935.625 | 0 | 200000 | 0 | 0
2021062403 | 5 | 0.45238 | 67857 | 0.49618 | 0 | 0.26568 | 3321 | 0 | 0 | 67857 | 46143 | 0 | 3321 | 0 | 0 | 49464 | 0 | 200000 | 0 | 0
2021062404 | 5 | 0.44357 | 66535.5 | 0.50459 | 0 | 0.26241 | 3280.125 | 0 | 0 | 66535.5 | 47464.5 | 0 | 3280.125 | 0 | 0 | 50744.625 | 0 | 200000 | 0 | 0
2021062405 | 5 | 0.44552 | 66828 | 0.49388 | 0 | 0.23296 | 2912 | 0 | 0 | 66828 | 47172 | 0 | 2912 | 0 | 0 | 50084 | 0 | 200000 | 0 | 0
2021062406 | 5 | 0.46083 | 69124.5 | 0.51226 | 0 | 0.17621 | 2202.625 | 0.00222 | 111 | 69124.5 | 44875.5 | 0 | 2202.625 | 0 | 111 | 47189.125 | 0 | 200000 | 0 | 0
2021062407 | 5 | 0.48681 | 73021.5 | 0.4954 | 0 | 0.16051 | 2006.375 | 0.07839 | 3919.5 | 73021.5 | 40978.5 | 0 | 2006.375 | 0 | 3919.5 | 46904.375 | 0 | 200000 | 0 | 0
2021062408 | 5 | 0.51977 | 77965.5 | 0.45312 | 0 | 0.17047 | 2130.875 | 0.2937 | 14685 | 77965.5 | 36034.5 | 0 | 2130.875 | 0 | 14685 | 52850.375 | 0 | 200000 | 0 | 0
2021062409 | 5 | 0.54656 | 81984 | 0.41489 | 0 | 0.16155 | 2019.375 | 0.45033 | 22516.5 | 81984 | 32016 | 0 | 2019.375 | 0 | 22516.5 | 56551.875 | 0 | 200000 | 0 | 0
2021062410 | 5 | 0.56953 | 85429.5 | 0.51424 | 0 | 0.13733 | 1716.625 | 0.49903 | 24951.5 | 85429.5 | 28570.5 | 0 | 1716.625 | 0 | 24951.5 | 55238.625 | 0 | 200000 | 0 | 0
2021062411 | 5 | 0.59305 | 88957.5 | 0.60963 | 0 | 0.10519 | 1314.875 | 0.54756 | 27378 | 88957.5 | 25042.5 | 0 | 1314.875 | 0 | 27378 | 53735.375 | 0 | 200000 | 0 | 0
2021062412 | 5 | 0.61398 | 92097 | 0.62624 | 0 | 0.08053 | 1006.625 | 0.5889 | 29445 | 92097 | 21903 | 0 | 1006.625 | 0 | 29445 | 52354.625 | 0 | 200000 | 0 | 0
2021062413 | 5 | 0.63619 | 95428.5 | 0.60166 | 0 | 0.10706 | 1338.25 | 0.61858 | 30929 | 95428.5 | 18571.5 | 0 | 1338.25 | 0 | 30929 | 50838.75 | 0 | 200000 | 0 | 0
2021062414 | 5 | 0.65343 | 98014.5 | 0.5658 | 0 | 0.08468 | 1058.5 | 0.62968 | 31484 | 98014.5 | 15985.5 | 0 | 1058.5 | 0 | 31484 | 48528 | 0 | 200000 | 0 | 0
2021062415 | 5 | 0.66407 | 99610.5 | 0.55399 | 0 | 0.08753 | 1094.125 | 0.61984 | 30992 | 99610.5 | 14389.5 | 0 | 1094.125 | 0 | 30992 | 46475.625 | 0 | 200000 | 0 | 0
2021062416 | 5 | 0.68572 | 102858 | 0.53357 | 0 | 0.10373 | 1296.625 | 0.60719 | 30359.5 | 102858 | 11142 | 0 | 1296.625 | 0 | 30359.5 | 42798.125 | 0 | 200000 | 0 | 0
2021062417 | 5 | 0.70304 | 105456 | 0.55573 | 0 | 0.10589 | 1323.625 | 0.56932 | 28466 | 105456 | 8544 | 0 | 1323.625 | 0 | 28466 | 38333.625 | 0 | 200000 | 0 | 0
2021062418 | 5 | 0.71173 | 106759.5 | 0.5408 | 0 | 0.11205 | 1400.625 | 0.46591 | 23295.5 | 106759.5 | 7240.5 | 0 | 1400.625 | 0 | 23295.5 | 31936.625 | 0 | 200000 | 0 | 0
2021062419 | 5 | 0.7053 | 105795 | 0.47411 | 0 | 0.16115 | 2014.375 | 0.25134 | 12567 | 105795 | 8205 | 0 | 2014.375 | 0 | 12567 | 22786.375 | 0 | 200000 | 0 | 0
2021062420 | 5 | 0.688 | 103200 | 0.38667 | 0 | 0.23564 | 2945.5 | 0.04445 | 2222.5 | 103200 | 10800 | 0 | 2945.5 | 0 | 2222.5 | 15968 | 0 | 200000 | 0 | 0
2021062421 | 5 | 0.66271 | 99406.5 | 0.40607 | 0 | 0.21761 | 2720.125 | 0.00033 | 16.5 | 99406.5 | 14593.5 | 0 | 2720.125 | 0 | 16.5 | 17330.125 | 0 | 200000 | 0 | 0
2021062422 | 5 | 0.6487 | 97305 | 0.51356 | 0 | 0.22479 | 2809.875 | 0 | 0 | 97305 | 16695 | 0 | 2809.875 | 0 | 0 | 19504.875 | 0 | 200000 | 0 | 0
2021062423 | 5 | 0.6112 | 91680 | 0.59466 | 0 | 0.21691 | 2711.375 | 0 | 0 | 91680 | 22320 | 0 | 2711.375 | 0 | 0 | 25031.375 | 0 | 200000 | 0 | 0
2021062424 | 5 | 0.56613 | 84919.5 | 0.72085 | 0 | 0.24633 | 3079.125 | 0 | 0 | 84919.5 | 29080.5 | 0 | 3079.125 | 0 | 0 | 32159.625 | 0 | 200000 | 0 | 0
2021062501 | 6 | 0.52699 | 79048.5 | 0.77389 | 0 | 0.17843 | 2230.375 | 0 | 0 | 79048.5 | 34951.5 | 0 | 2230.375 | 0 | 0 | 37181.875 | 0 | 200000 | 0 | 0
2021062502 | 6 | 0.49889 | 74833.5 | 0.79708 | 0 | 0.17736 | 2217 | 0 | 0 | 74833.5 | 39166.5 | 0 | 2217 | 0 | 0 | 41383.5 | 0 | 200000 | 0 | 0
2021062503 | 6 | 0.48144 | 72216 | 0.68101 | 0 | 0.11944 | 1493 | 0 | 0 | 72216 | 41784 | 0 | 1493 | 0 | 0 | 43277 | 0 | 200000 | 0 | 0
2021062504 | 6 | 0.47223 | 70834.5 | 0.61086 | 0 | 0.10923 | 1365.375 | 0 | 0 | 70834.5 | 43165.5 | 0 | 1365.375 | 0 | 0 | 44530.875 | 0 | 200000 | 0 | 0
2021062505 | 6 | 0.47367 | 71050.5 | 0.61458 | 0 | 0.08527 | 1065.875 | 0 | 0 | 71050.5 | 42949.5 | 0 | 1065.875 | 0 | 0 | 44015.375 | 0 | 200000 | 0 | 0
2021062506 | 6 | 0.48685 | 73027.5 | 0.64197 | 0 | 0.0648 | 810 | 0.0069 | 345 | 73027.5 | 40972.5 | 0 | 810 | 0 | 345 | 42127.5 | 0 | 200000 | 0 | 0
2021062507 | 6 | 0.51221 | 76831.5 | 0.60809 | 0 | 0.07382 | 922.75 | 0.06961 | 3480.5 | 76831.5 | 37168.5 | 0 | 922.75 | 0 | 3480.5 | 41571.75 | 0 | 200000 | 0 | 0
2021062508 | 6 | 0.54702 | 82053 | 0.50257 | 0 | 0.10563 | 1320.375 | 0.15618 | 7809 | 82053 | 31947 | 0 | 1320.375 | 0 | 7809 | 41076.375 | 0 | 200000 | 0 | 0
2021062509 | 6 | 0.57899 | 86848.5 | 0.31267 | 0 | 0.09335 | 1166.875 | 0.27204 | 13602 | 86848.5 | 27151.5 | 0 | 1166.875 | 0 | 13602 | 41920.375 | 0 | 200000 | 0 | 0
2021062510 | 6 | 0.603 | 90450 | 0.24908 | 0 | 0.07437 | 929.625 | 0.35427 | 17713.5 | 90450 | 23550 | 0 | 929.625 | 0 | 17713.5 | 42193.125 | 0 | 200000 | 0 | 0
2021062511 | 6 | 0.62632 | 93948 | 0.25157 | 0 | 0.06598 | 824.75 | 0.47532 | 23766 | 93948 | 20052 | 0 | 824.75 | 0 | 23766 | 44642.75 | 0 | 200000 | 0 | 0
2021062512 | 6 | 0.64831 | 97246.5 | 0.20944 | 0 | 0.06829 | 853.625 | 0.58057 | 29028.5 | 97246.5 | 16753.5 | 0 | 853.625 | 0 | 29028.5 | 46635.625 | 0 | 200000 | 0 | 0
2021062513 | 6 | 0.66982 | 100473 | 0.24796 | 0 | 0.07167 | 895.875 | 0.59597 | 29798.5 | 100473 | 13527 | 0 | 895.875 | 0 | 29798.5 | 44221.375 | 0 | 200000 | 0 | 0
2021062514 | 6 | 0.69072 | 103608 | 0.24653 | 0 | 0.06955 | 869.375 | 0.61709 | 30854.5 | 103608 | 10392 | 0 | 869.375 | 0 | 30854.5 | 42115.875 | 0 | 200000 | 0 | 0
2021062515 | 6 | 0.70996 | 106494 | 0.29612 | 0 | 0.06738 | 842.25 | 0.62652 | 31326 | 106494 | 7506 | 0 | 842.25 | 0 | 31326 | 39674.25 | 0 | 200000 | 0 | 0
2021062516 | 6 | 0.72399 | 108598.5 | 0.36869 | 0 | 0.07695 | 961.875 | 0.59467 | 29733.5 | 108598.5 | 5401.5 | 0 | 961.875 | 0 | 29733.5 | 36096.875 | 0 | 200000 | 0 | 0
2021062517 | 6 | 0.73687 | 110530.5 | 0.37871 | 0 | 0.06124 | 765.5 | 0.53838 | 26919 | 110530.5 | 3469.5 | 0 | 765.5 | 0 | 26919 | 31154 | 0 | 200000 | 0 | 0
2021062518 | 6 | 0.73993 | 110989.5 | 0.40916 | 0 | 0.07713 | 964.125 | 0.43941 | 21970.5 | 110989.5 | 3010.5 | 0 | 964.125 | 0 | 21970.5 | 25945.125 | 0 | 200000 | 0 | 0
2021062519 | 6 | 0.72917 | 109375.5 | 0.4112 | 0 | 0.08327 | 1040.875 | 0.23452 | 11726 | 109375.5 | 4624.5 | 0 | 1040.875 | 0 | 11726 | 17391.375 | 0 | 200000 | 0 | 0
2021062520 | 6 | 0.70898 | 106347 | 0.47461 | 0 | 0.08273 | 1034.125 | 0.03637 | 1818.5 | 106347 | 7653 | 0 | 1034.125 | 0 | 1818.5 | 10505.625 | 0 | 200000 | 0 | 0
2021062521 | 6 | 0.68774 | 103161 | 0.56199 | 0 | 0.07955 | 994.375 | 0 | 0 | 103161 | 10839 | 0 | 994.375 | 0 | 0 | 11833.375 | 0 | 200000 | 0 | 0
2021062522 | 6 | 0.6744 | 101160 | 0.71628 | 0 | 0.08479 | 1059.875 | 0 | 0 | 101160 | 12840 | 0 | 1059.875 | 0 | 0 | 13899.875 | 0 | 200000 | 0 | 0
2021062523 | 6 | 0.64331 | 96496.5 | 0.80296 | 0 | 0.09825 | 1228.125 | 0 | 0 | 96496.5 | 17503.5 | 0 | 1228.125 | 0 | 0 | 18731.625 | 0 | 200000 | 0 | 0
2021062524 | 6 | 0.6019 | 90285 | 0.82709 | 0 | 0.11216 | 1402 | 0 | 0 | 90285 | 23715 | 0 | 1402 | 0 | 0 | 25117 | 0 | 200000 | 0 | 0
2021062601 | 7 | 0.56521 | 84781.5 | 0.77006 | 0 | 0.09431 | 1178.875 | 0 | 0 | 84781.5 | 29218.5 | 0 | 1178.875 | 0 | 0 | 30397.375 | 0 | 200000 | 0 | 0
2021062602 | 7 | 0.53531 | 80296.5 | 0.76589 | 0 | 0.09243 | 1155.375 | 0 | 0 | 80296.5 | 33703.5 | 0 | 1155.375 | 0 | 0 | 34858.875 | 0 | 200000 | 0 | 0
2021062603 | 7 | 0.51674 | 77511 | 0.7872 | 0 | 0.11128 | 1391 | 0 | 0 | 77511 | 36489 | 0 | 1391 | 0 | 0 | 37880 | 0 | 200000 | 0 | 0
2021062604 | 7 | 0.50356 | 75534 | 0.74055 | 0 | 0.11617 | 1452.125 | 0 | 0 | 75534 | 38466 | 0 | 1452.125 | 0 | 0 | 39918.125 | 0 | 200000 | 0 | 0
2021062605 | 7 | 0.49765 | 74647.5 | 0.75243 | 0 | 0.13146 | 1643.25 | 0 | 0 | 74647.5 | 39352.5 | 0 | 1643.25 | 0 | 0 | 40995.75 | 0 | 200000 | 0 | 0
2021062606 | 7 | 0.50121 | 75181.5 | 0.71202 | 0 | 0.143 | 1787.5 | 0.00048 | 24 | 75181.5 | 38818.5 | 0 | 1787.5 | 0 | 24 | 40630 | 0 | 200000 | 0 | 0
2021062607 | 7 | 0.50908 | 76362 | 0.72691 | 0 | 0.15127 | 1890.875 | 0.01953 | 976.5 | 76362 | 37638 | 0 | 1890.875 | 0 | 976.5 | 40505.375 | 0 | 200000 | 0 | 0
2021062608 | 7 | 0.53345 | 80017.5 | 0.67904 | 0 | 0.16343 | 2042.875 | 0.04386 | 2193 | 80017.5 | 33982.5 | 0 | 2042.875 | 0 | 2193 | 38218.375 | 0 | 200000 | 0 | 0
2021062609 | 7 | 0.57302 | 85953 | 0.53717 | 0 | 0.17826 | 2228.25 | 0.08695 | 4347.5 | 85953 | 28047 | 0 | 2228.25 | 0 | 4347.5 | 34622.75 | 0 | 200000 | 0 | 0
2021062610 | 7 | 0.6151 | 92265 | 0.41266 | 0 | 0.16835 | 2104.375 | 0.12306 | 6153 | 92265 | 21735 | 0 | 2104.375 | 0 | 6153 | 29992.375 | 0 | 200000 | 0 | 0
2021062611 | 7 | 0.65723 | 98584.5 | 0.37213 | 0 | 0.15041 | 1880.125 | 0.18363 | 9181.5 | 98584.5 | 15415.5 | 0 | 1880.125 | 0 | 9181.5 | 26477.125 | 0 | 200000 | 0 | 0
2021062612 | 7 | 0.69125 | 103687.5 | 0.29864 | 0 | 0.0987 | 1233.75 | 0.21849 | 10924.5 | 103687.5 | 10312.5 | 0 | 1233.75 | 0 | 10924.5 | 22470.75 | 0 | 200000 | 0 | 0
2021062613 | 7 | 0.71987 | 107980.5 | 0.3024 | 0 | 0.07268 | 908.5 | 0.24952 | 12476 | 107980.5 | 6019.5 | 0 | 908.5 | 0 | 12476 | 19404 | 0 | 200000 | 0 | 0
2021062614 | 7 | 0.73838 | 110757 | 0.33483 | 0 | 0.05346 | 668.25 | 0.24721 | 12360.5 | 110757 | 3243 | 0 | 668.25 | 0 | 12360.5 | 16271.75 | 0 | 200000 | 0 | 0
2021062615 | 7 | 0.75529 | 113293.5 | 0.37315 | 0 | 0.05598 | 699.75 | 0.23177 | 11588.5 | 113293.5 | 706.5 | 0 | 699.75 | 0 | 11588.5 | 12994.75 | 0 | 200000 | 0 | 0
2021062616 | 7 | 0.77051 | 115576.5 | 0.42559 | 0 | 0.06246 | 780.75 | 0.20096 | 10048 | 114000 | 0 | 780.75 | 0 | 795.75 | 9252.25 | 9252.25 | 0 | 200000 | 0 | 0
2021062617 | 7 | 0.78313 | 117469.5 | 0.44122 | 0 | 0.08197 | 1024.625 | 0.19284 | 9642 | 114000 | 0 | 1024.625 | 0 | 2444.875 | 7197.125 | 7197.125 | 0 | 200000 | 0 | 0
2021062618 | 7 | 0.79059 | 118588.5 | 0.4706 | 0 | 0.09143 | 1142.875 | 0.16281 | 8140.5 | 114000 | 0 | 1142.875 | 0 | 3445.625 | 4694.875 | 4694.875 | 0 | 200000 | 0 | 0
2021062619 | 7 | 0.78562 | 117843 | 0.48274 | 0 | 0.09818 | 1227.25 | 0.10343 | 5171.5 | 114000 | 0 | 1227.25 | 0 | 2615.75 | 2555.75 | 2555.75 | 0 | 200000 | 0 | 0
2021062620 | 7 | 0.76459 | 114688.5 | 0.4597 | 0 | 0.12469 | 1558.625 | 0.02655 | 1327.5 | 114000 | 0 | 688.5 | 870.125 | 0 | 1327.5 | 2197.625 | 0 | 200000 | 0 | 0
2021062621 | 7 | 0.73745 | 110617.5 | 0.4738 | 0 | 0.11278 | 1409.75 | 0 | 0 | 110617.5 | 3382.5 | 0 | 1409.75 | 0 | 0 | 4792.25 | 0 | 200000 | 0 | 0
2021062622 | 7 | 0.71869 | 107803.5 | 0.56256 | 0 | 0.108 | 1350 | 0 | 0 | 107803.5 | 6196.5 | 0 | 1350 | 0 | 0 | 7546.5 | 0 | 200000 | 0 | 0
2021062623 | 7 | 0.68386 | 102579 | 0.62514 | 0 | 0.11301 | 1412.625 | 0 | 0 | 102579 | 11421 | 0 | 1412.625 | 0 | 0 | 12833.625 | 0 | 200000 | 0 | 0
2021062624 | 7 | 0.63865 | 95797.5 | 0.64725 | 0 | 0.14077 | 1759.625 | 0 | 0 | 95797.5 | 18202.5 | 0 | 1759.625 | 0 | 0 | 19962.125 | 0 | 200000 | 0 | 0
2021062701 | 1 | 0.59682 | 89523 | 0.66196 | 0 | 0.13806 | 1725.75 | 0 | 0 | 89523 | 24477 | 0 | 1725.75 | 0 | 0 | 26202.75 | 0 | 200000 | 0 | 0
2021062702 | 1 | 0.56211 | 84316.5 | 0.64808 | 0 | 0.11837 | 1479.625 | 0 | 0 | 84316.5 | 29683.5 | 0 | 1479.625 | 0 | 0 | 31163.125 | 0 | 200000 | 0 | 0
2021062703 | 1 | 0.53707 | 80560.5 | 0.66496 | 0 | 0.10108 | 1263.5 | 0 | 0 | 80560.5 | 33439.5 | 0 | 1263.5 | 0 | 0 | 34703 | 0 | 200000 | 0 | 0
2021062704 | 1 | 0.52106 | 78159 | 0.66287 | 0 | 0.11974 | 1496.75 | 0 | 0 | 78159 | 35841 | 0 | 1496.75 | 0 | 0 | 37337.75 | 0 | 200000 | 0 | 0
2021062705 | 1 | 0.51156 | 76734 | 0.67433 | 0 | 0.10158 | 1269.75 | 0 | 0 | 76734 | 37266 | 0 | 1269.75 | 0 | 0 | 38535.75 | 0 | 200000 | 0 | 0
2021062706 | 1 | 0.50899 | 76348.5 | 0.67028 | 0 | 0.06777 | 847.125 | 0.00577 | 288.5 | 76348.5 | 37651.5 | 0 | 847.125 | 0 | 288.5 | 38787.125 | 0 | 200000 | 0 | 0
2021062707 | 1 | 0.50827 | 76240.5 | 0.60502 | 0 | 0.07035 | 879.375 | 0.07813 | 3906.5 | 76240.5 | 37759.5 | 0 | 879.375 | 0 | 3906.5 | 42545.375 | 0 | 200000 | 0 | 0
2021062708 | 1 | 0.53321 | 79981.5 | 0.51478 | 0 | 0.08703 | 1087.875 | 0.25676 | 12838 | 79981.5 | 34018.5 | 0 | 1087.875 | 0 | 12838 | 47944.375 | 0 | 200000 | 0 | 0
2021062709 | 1 | 0.57829 | 86743.5 | 0.38772 | 0 | 0.10557 | 1319.625 | 0.42458 | 21229 | 86743.5 | 27256.5 | 0 | 1319.625 | 0 | 21229 | 49805.125 | 0 | 200000 | 0 | 0
2021062710 | 1 | 0.63121 | 94681.5 | 0.31265 | 0 | 0.1204 | 1505 | 0.51458 | 25729 | 94681.5 | 19318.5 | 0 | 1505 | 0 | 25729 | 46552.5 | 0 | 200000 | 0 | 0
2021062711 | 1 | 0.68145 | 102217.5 | 0.29321 | 0 | 0.12391 | 1548.875 | 0.54861 | 27430.5 | 102217.5 | 11782.5 | 0 | 1548.875 | 0 | 27430.5 | 40761.875 | 0 | 200000 | 0 | 0
2021062712 | 1 | 0.72665 | 108997.5 | 0.32844 | 0 | 0.12661 | 1582.625 | 0.61468 | 30734 | 108997.5 | 5002.5 | 0 | 1582.625 | 0 | 30734 | 37319.125 | 0 | 200000 | 0 | 0
2021062713 | 1 | 0.76323 | 114484.5 | 0.36708 | 0 | 0.07936 | 992 | 0.6166 | 30830 | 114000 | 0 | 484.5 | 507.5 | 0 | 30830 | 31337.5 | 0 | 200000 | 0 | 0
2021062714 | 1 | 0.79226 | 118839 | 0.36483 | 0 | 0.05966 | 745.75 | 0.6664 | 33320 | 114000 | 0 | 745.75 | 0 | 4093.25 | 29226.75 | 29226.75 | 0 | 200000 | 0 | 0
2021062715 | 1 | 0.81504 | 122256 | 0.38889 | 0 | 0.04086 | 510.75 | 0.68137 | 34068.5 | 114000 | 0 | 510.75 | 0 | 7745.25 | 26323.25 | 26323.25 | 0 | 200000 | 0 | 0
2021062716 | 1 | 0.83499 | 125248.5 | 0.36506 | 0 | 0.03571 | 446.375 | 0.64471 | 32235.5 | 114000 | 0 | 446.375 | 0 | 10802.125 | 21433.375 | 21433.375 | 0 | 200000 | 0 | 0
2021062717 | 1 | 0.85288 | 127932 | 0.37354 | 0 | 0.03645 | 455.625 | 0.59524 | 29762 | 114000 | 0 | 455.625 | 0 | 13476.375 | 16285.625 | 16285.625 | 0 | 200000 | 0 | 0
2021062718 | 1 | 0.86274 | 129411 | 0.31091 | 0 | 0.09344 | 1168 | 0.48115 | 24057.5 | 114000 | 0 | 1168 | 0 | 14243 | 9814.5 | 9814.5 | 0 | 200000 | 0 | 0
2021062719 | 1 | 0.86147 | 129220.5 | 0.31908 | 0 | 0.15595 | 1949.375 | 0.24756 | 12378 | 114000 | 0 | 1949.375 | 0 | 12378 | 0 | 0 | 893.125 | 199023.5417 | 893.125 | 0
2021062720 | 1 | 0.84145 | 126217.5 | 0.27407 | 0 | 0.17044 | 2130.5 | 0.03768 | 1884 | 114000 | 0 | 2130.5 | 0 | 1884 | 0 | 0 | 8203 | 190737.2083 | 8203 | 0
2021062721 | 1 | 0.80863 | 121294.5 | 0.32259 | 0 | 0.1722 | 2152.5 | 0 | 0 | 114000 | 0 | 2152.5 | 0 | 0 | 0 | 0 | 5142 | 185511.875 | 5142 | 0
2021062722 | 1 | 0.7828 | 117420 | 0.44743 | 0 | 0.17467 | 2183.375 | 0 | 0 | 114000 | 0 | 2183.375 | 0 | 0 | 0 | 0 | 1236.625 | 184191.9167 | 1236.625 | 1.4552e-11
2021062723 | 1 | 0.73778 | 110667 | 0.53343 | 0 | 0.18477 | 2309.625 | 0 | 0 | 110667 | 3333 | 0 | 2309.625 | 0 | 0 | 5642.625 | 0 | 188904.8146 | 0 | 0
2021062724 | 1 | 0.68404 | 102606 | 0.56961 | 0 | 0.18358 | 2294.75 | 0 | 0 | 102606 | 11394 | 0 | 2294.75 | 0 | 0 | 13688.75 | 0 | 200000 | 0 | 0
2021062801 | 2 | 0.63478 | 95217 | 0.5524 | 0 | 0.16661 | 2082.625 | 0 | 0 | 95217 | 18783 | 0 | 2082.625 | 0 | 0 | 20865.625 | 0 | 200000 | 0 | 0
2021062802 | 2 | 0.59817 | 89725.5 | 0.52322 | 0 | 0.14986 | 1873.25 | 0 | 0 | 89725.5 | 24274.5 | 0 | 1873.25 | 0 | 0 | 26147.75 | 0 | 200000 | 0 | 0
2021062803 | 2 | 0.57395 | 86092.5 | 0.54116 | 0 | 0.12556 | 1569.5 | 0 | 0 | 86092.5 | 27907.5 | 0 | 1569.5 | 0 | 0 | 29477 | 0 | 200000 | 0 | 0
2021062804 | 2 | 0.55906 | 83859 | 0.54976 | 0 | 0.1035 | 1293.75 | 0 | 0 | 83859 | 30141 | 0 | 1293.75 | 0 | 0 | 31434.75 | 0 | 200000 | 0 | 0
2021062805 | 2 | 0.5571 | 83565 | 0.54048 | 0 | 0.09905 | 1238.125 | 0 | 0 | 83565 | 30435 | 0 | 1238.125 | 0 | 0 | 31673.125 | 0 | 200000 | 0 | 0
2021062806 | 2 | 0.57127 | 85690.5 | 0.52869 | 0 | 0.11634 | 1454.25 | 0.00603 | 301.5 | 85690.5 | 28309.5 | 0 | 1454.25 | 0 | 301.5 | 30065.25 | 0 | 200000 | 0 | 0
2021062807 | 2 | 0.59982 | 89973 | 0.4733 | 0 | 0.1665 | 2081.25 | 0.10905 | 5452.5 | 89973 | 24027 | 0 | 2081.25 | 0 | 5452.5 | 31560.75 | 0 | 200000 | 0 | 0
2021062808 | 2 | 0.65085 | 97627.5 | 0.31032 | 0 | 0.22007 | 2750.875 | 0.32865 | 16432.5 | 97627.5 | 16372.5 | 0 | 2750.875 | 0 | 16432.5 | 35555.875 | 0 | 200000 | 0 | 0
2021062809 | 2 | 0.70361 | 105541.5 | 0.18343 | 0 | 0.20774 | 2596.75 | 0.50607 | 25303.5 | 105541.5 | 8458.5 | 0 | 2596.75 | 0 | 25303.5 | 36358.75 | 0 | 200000 | 0 | 0
2021062810 | 2 | 0.75704 | 113556 | 0.10149 | 0 | 0.17034 | 2129.25 | 0.60889 | 30444.5 | 113556 | 444 | 0 | 2129.25 | 0 | 30444.5 | 33017.75 | 0 | 200000 | 0 | 0
2021062811 | 2 | 0.80884 | 121326 | 0.07256 | 0 | 0.15418 | 1927.25 | 0.65592 | 32796 | 114000 | 0 | 1927.25 | 0 | 5398.75 | 27397.25 | 27397.25 | 0 | 200000 | 0 | 0
2021062812 | 2 | 0.85665 | 128497.5 | 0.03891 | 0 | 0.14416 | 1802 | 0.67902 | 33951 | 114000 | 0 | 1802 | 0 | 12695.5 | 21255.5 | 21255.5 | 0 | 200000 | 0 | 0
2021062813 | 2 | 0.89521 | 134281.5 | 0.03186 | 0 | 0.13975 | 1746.875 | 0.70517 | 35258.5 | 114000 | 0 | 1746.875 | 0 | 18534.625 | 16723.875 | 16723.875 | 0 | 200000 | 0 | 0
2021062814 | 2 | 0.92243 | 138364.5 | 0.04035 | 0 | 0.1388 | 1735 | 0.71403 | 35701.5 | 114000 | 0 | 1735 | 0 | 22629.5 | 13072 | 13072 | 0 | 200000 | 0 | 0
2021062815 | 2 | 0.9383 | 140745 | 0.08821 | 0 | 0.14619 | 1827.375 | 0.70485 | 35242.5 | 114000 | 0 | 1827.375 | 0 | 24917.625 | 10324.875 | 10324.875 | 0 | 200000 | 0 | 0
2021062816 | 2 | 0.94478 | 141717 | 0.12731 | 0 | 0.11823 | 1477.875 | 0.67753 | 33876.5 | 114000 | 0 | 1477.875 | 0 | 26239.125 | 7637.375 | 7637.375 | 0 | 200000 | 0 | 0
2021062817 | 2 | 0.94666 | 141999 | 0.14087 | 0 | 0.11175 | 1396.875 | 0.6163 | 30815 | 114000 | 0 | 1396.875 | 0 | 26602.125 | 4212.875 | 4212.875 | 0 | 200000 | 0 | 0
2021062818 | 2 | 0.94738 | 142107 | 0.16487 | 0 | 0.16688 | 2086 | 0.48439 | 24219.5 | 114000 | 0 | 2086 | 0 | 24219.5 | 0 | 0 | 1801.5 | 198115.1667 | 1801.5 | 0
2021062819 | 2 | 0.9441 | 141615 | 0.15388 | 0 | 0.24386 | 3048.25 | 0.24053 | 12026.5 | 114000 | 0 | 3048.25 | 0 | 12026.5 | 0 | 0 | 12540.25 | 185491.5833 | 12540.25 | 0
2021062820 | 2 | 0.92492 | 138738 | 0.18827 | 0 | 0.27659 | 3457.375 | 0.04019 | 2009.5 | 114000 | 0 | 3457.375 | 0 | 2009.5 | 0 | 0 | 19271.125 | 166137.125 | 19271.125 | 0
2021062821 | 2 | 0.88767 | 133150.5 | 0.19266 | 0 | 0.28759 | 3594.875 | 0 | 0 | 114000 | 0 | 3594.875 | 0 | 0 | 0 | 0 | 15555.625 | 150498.1667 | 15555.625 | 0
2021062822 | 2 | 0.85528 | 128292 | 0.27531 | 0 | 0.31067 | 3883.375 | 0 | 0 | 114000 | 0 | 3883.375 | 0 | 0 | 0 | 0 | 10408.625 | 140006.2083 | 10408.625 | 0
2021062823 | 2 | 0.79914 | 119871 | 0.26113 | 0 | 0.36937 | 4617.125 | 0 | 0 | 114000 | 0 | 4617.125 | 0 | 0 | 0 | 0 | 1253.875 | 138669 | 1253.875 | 0
2021062824 | 2 | 0.73676 | 110514 | 0.30076 | 0 | 0.42243 | 5280.375 | 0 | 0 | 110514 | 3486 | 0 | 5280.375 | 0 | 0 | 8766.375 | 0 | 146037.0854 | 0 | 0
2021062901 | 3 | 0.68306 | 102459 | 0.35459 | 0 | 0.4342 | 5427.5 | 0 | 0 | 102459 | 11541 | 0 | 5427.5 | 0 | 0 | 16968.5 | 0 | 160376.9771 | 0 | 0
2021062902 | 3 | 0.64248 | 96372 | 0.35173 | 0 | 0.38233 | 4779.125 | 0 | 0 | 96372 | 17628 | 0 | 4779.125 | 0 | 0 | 22407.125 | 0 | 179339.7 | 0 | 0
2021062903 | 3 | 0.61342 | 92013 | 0.34082 | 0 | 0.32868 | 4108.5 | 0 | 0 | 92013 | 21987 | 0 | 4108.5 | 0 | 0 | 26095.5 | 0 | 200000 | 0 | 0
2021062904 | 3 | 0.59291 | 88936.5 | 0.37812 | 0 | 0.27008 | 3376 | 0 | 0 | 88936.5 | 25063.5 | 0 | 3376 | 0 | 0 | 28439.5 | 0 | 200000 | 0 | 0
2021062905 | 3 | 0.58688 | 88032 | 0.30878 | 0 | 0.19983 | 2497.875 | 0 | 0 | 88032 | 25968 | 0 | 2497.875 | 0 | 0 | 28465.875 | 0 | 200000 | 0 | 0
2021062906 | 3 | 0.59915 | 89872.5 | 0.25612 | 0 | 0.15347 | 1918.375 | 0.00658 | 329 | 89872.5 | 24127.5 | 0 | 1918.375 | 0 | 329 | 26374.875 | 0 | 200000 | 0 | 0
2021062907 | 3 | 0.62627 | 93940.5 | 0.20243 | 0 | 0.18983 | 2372.875 | 0.11386 | 5693 | 93940.5 | 20059.5 | 0 | 2372.875 | 0 | 5693 | 28125.375 | 0 | 200000 | 0 | 0
2021062908 | 3 | 0.67764 | 101646 | 0.12113 | 0 | 0.23376 | 2922 | 0.33973 | 16986.5 | 101646 | 12354 | 0 | 2922 | 0 | 16986.5 | 32262.5 | 0 | 200000 | 0 | 0
2021062909 | 3 | 0.73484 | 110226 | 0.03661 | 0 | 0.24331 | 3041.375 | 0.5272 | 26360 | 110226 | 3774 | 0 | 3041.375 | 0 | 26360 | 33175.375 | 0 | 200000 | 0 | 0
2021062910 | 3 | 0.78809 | 118213.5 | 0.00934 | 0 | 0.23007 | 2875.875 | 0.60215 | 30107.5 | 114000 | 0 | 2875.875 | 0 | 1337.625 | 28769.875 | 28769.875 | 0 | 200000 | 0 | 0
2021062911 | 3 | 0.84028 | 126042 | 0.00741 | 0 | 0.19747 | 2468.375 | 0.63754 | 31877 | 114000 | 0 | 2468.375 | 0 | 9573.625 | 22303.375 | 22303.375 | 0 | 200000 | 0 | 0
2021062912 | 3 | 0.88438 | 132657 | 0.0097 | 0 | 0.15988 | 1998.5 | 0.66528 | 33264 | 114000 | 0 | 1998.5 | 0 | 16658.5 | 16605.5 | 16605.5 | 0 | 200000 | 0 | 0
2021062913 | 3 | 0.92227 | 138340.5 | 0.02435 | 0 | 0.12433 | 1554.125 | 0.69535 | 34767.5 | 114000 | 0 | 1554.125 | 0 | 22786.375 | 11981.125 | 11981.125 | 0 | 200000 | 0 | 0
2021062914 | 3 | 0.95416 | 143124 | 0.04385 | 0 | 0.09977 | 1247.125 | 0.70409 | 35204.5 | 114000 | 0 | 1247.125 | 0 | 27876.875 | 7327.625 | 7327.625 | 0 | 200000 | 0 | 0
2021062915 | 3 | 0.97388 | 146082 | 0.06597 | 0 | 0.08841 | 1105.125 | 0.71137 | 35568.5 | 114000 | 0 | 1105.125 | 0 | 30976.875 | 4591.625 | 4591.625 | 0 | 200000 | 0 | 0
2021062916 | 3 | 0.98264 | 147396 | 0.099 | 0 | 0.0799 | 998.75 | 0.65546 | 32773 | 114000 | 0 | 998.75 | 0 | 32397.25 | 375.75 | 375.75 | 0 | 200000 | 0 | 0
2021062917 | 3 | 0.98712 | 148068 | 0.14915 | 0 | 0.09077 | 1134.625 | 0.53277 | 26638.5 | 114000 | 0 | 1134.625 | 0 | 26638.5 | 0 | 0 | 6294.875 | 193621.7917 | 6294.875 | 0
2021062918 | 3 | 0.98446 | 147669 | 0.17326 | 0 | 0.15435 | 1929.375 | 0.40088 | 20044 | 114000 | 0 | 1929.375 | 0 | 20044 | 0 | 0 | 11695.625 | 181842.8333 | 11695.625 | 0
2021062919 | 3 | 0.97408 | 146112 | 0.18247 | 0 | 0.20231 | 2528.875 | 0.20293 | 10146.5 | 114000 | 0 | 2528.875 | 0 | 10146.5 | 0 | 0 | 19436.625 | 162322.875 | 19436.625 | 0
2021062920 | 3 | 0.94646 | 141969 | 0.16347 | 0 | 0.22682 | 2835.25 | 0.0345 | 1725 | 114000 | 0 | 2835.25 | 0 | 1725 | 0 | 0 | 23408.75 | 138830.7917 | 23408.75 | 0
2021062921 | 3 | 0.90682 | 136023 | 0.21199 | 0 | 0.23476 | 2934.5 | 0 | 0 | 114000 | 0 | 2934.5 | 0 | 0 | 0 | 0 | 19088.5 | 119658.9583 | 19088.5 | 0
2021062922 | 3 | 0.8712 | 130680 | 0.17591 | 0 | 0.24154 | 3019.25 | 0 | 0 | 114000 | 0 | 3019.25 | 0 | 0 | 0 | 0 | 13660.75 | 105914.875 | 13660.75 | 0
2021062923 | 3 | 0.81389 | 122083.5 | 0.13725 | 0 | 0.23528 | 2941 | 0 | 0 | 114000 | 0 | 2941 | 0 | 0 | 0 | 0 | 5142.5 | 100689.0417 | 5142.5 | 0
2021062924 | 3 | 0.75182 | 112773 | 0.19115 | 0 | 0.23794 | 2974.25 | 0 | 0 | 112773 | 1227 | 0 | 2974.25 | 0 | 0 | 4201.25 | 0 | 104176.7708 | 0 | 0
2021063001 | 4 | 0.69718 | 104577 | 0.14521 | 0 | 0.22866 | 2858.25 | 0 | 0 | 104577 | 9423 | 0 | 2858.25 | 0 | 0 | 12281.25 | 0 | 114532.5 | 0 | 0
2021063002 | 4 | 0.65635 | 98452.5 | 0.10907 | 0 | 0.20196 | 2524.5 | 0 | 0 | 98452.5 | 15547.5 | 0 | 2524.5 | 0 | 0 | 18072 | 0 | 129810.3667 | 0 | 0
2021063003 | 4 | 0.62572 | 93858 | 0.09162 | 0 | 0.19221 | 2402.625 | 0 | 0 | 93858 | 20142 | 0 | 2402.625 | 0 | 0 | 22544.625 | 0 | 148889.9646 | 0 | 0
2021063004 | 4 | 0.60631 | 90946.5 | 0.24632 | 0 | 0.16614 | 2076.75 | 0 | 0 | 90946.5 | 23053.5 | 0 | 2076.75 | 0 | 0 | 25130.25 | 0 | 170167.3437 | 0 | 0
2021063005 | 4 | 0.60037 | 90055.5 | 0.38272 | 0 | 0.13407 | 1675.875 | 0 | 0 | 90055.5 | 23944.5 | 0 | 1675.875 | 0 | 0 | 25620.375 | 0 | 191861.3292 | 0 | 0
2021063006 | 4 | 0.61005 | 91507.5 | 0.46666 | 0 | 0.09297 | 1162.125 | 0.00538 | 269 | 91507.5 | 22492.5 | 0 | 1162.125 | 0 | 269 | 23923.625 | 0 | 200000 | 0 | 0
2021063007 | 4 | 0.63769 | 95653.5 | 0.51949 | 0 | 0.08764 | 1095.5 | 0.11919 | 5959.5 | 95653.5 | 18346.5 | 0 | 1095.5 | 0 | 5959.5 | 25401.5 | 0 | 200000 | 0 | 0
2021063008 | 4 | 0.68659 | 102988.5 | 0.50262 | 0 | 0.08838 | 1104.75 | 0.38149 | 19074.5 | 102988.5 | 11011.5 | 0 | 1104.75 | 0 | 19074.5 | 31190.75 | 0 | 200000 | 0 | 0
2021063009 | 4 | 0.73571 | 110356.5 | 0.47017 | 0 | 0.07277 | 909.625 | 0.54045 | 27022.5 | 110356.5 | 3643.5 | 0 | 909.625 | 0 | 27022.5 | 31575.625 | 0 | 200000 | 0 | 0
2021063010 | 4 | 0.78181 | 117271.5 | 0.35216 | 0 | 0.05756 | 719.5 | 0.56216 | 28108 | 114000 | 0 | 719.5 | 0 | 2552 | 25556 | 25556 | 0 | 200000 | 0 | 0
2021063011 | 4 | 0.82638 | 123957 | 0.23594 | 0 | 0.03891 | 486.375 | 0.63532 | 31766 | 114000 | 0 | 486.375 | 0 | 9470.625 | 22295.375 | 22295.375 | 0 | 200000 | 0 | 0
2021063012 | 4 | 0.86764 | 130146 | 0.23873 | 0 | 0.02594 | 324.25 | 0.64091 | 32045.5 | 114000 | 0 | 324.25 | 0 | 15821.75 | 16223.75 | 16223.75 | 0 | 200000 | 0 | 0
2021063013 | 4 | 0.90326 | 135489 | 0.29484 | 0 | 0.02318 | 289.75 | 0.64477 | 32238.5 | 114000 | 0 | 289.75 | 0 | 21199.25 | 11039.25 | 11039.25 | 0 | 200000 | 0 | 0
2021063014 | 4 | 0.92494 | 138741 | 0.25687 | 0 | 0.03798 | 474.75 | 0.66685 | 33342.5 | 114000 | 0 | 474.75 | 0 | 24266.25 | 9076.25 | 9076.25 | 0 | 200000 | 0 | 0
2021063015 | 4 | 0.93027 | 139540.5 | 0.28256 | 0 | 0.05751 | 718.875 | 0.68955 | 34477.5 | 114000 | 0 | 718.875 | 0 | 24821.625 | 9655.875 | 9655.875 | 0 | 200000 | 0 | 0
2021063016 | 4 | 0.93022 | 139533 | 0.54656 | 0 | 0.06599 | 824.875 | 0.67278 | 33639 | 114000 | 0 | 824.875 | 0 | 24708.125 | 8930.875 | 8930.875 | 0 | 200000 | 0 | 0
2021063017 | 4 | 0.93393 | 140089.5 | 0.60396 | 0 | 0.08679 | 1084.875 | 0.62431 | 31215.5 | 114000 | 0 | 1084.875 | 0 | 25004.625 | 6210.875 | 6210.875 | 0 | 200000 | 0 | 0
2021063018 | 4 | 0.9323 | 139845 | 0.64992 | 0 | 0.17102 | 2137.75 | 0.49818 | 24909 | 114000 | 0 | 2137.75 | 0 | 23707.25 | 1201.75 | 1201.75 | 0 | 200000 | 0 | 0
2021063019 | 4 | 0.92265 | 138397.5 | 0.60148 | 0 | 0.20981 | 2622.625 | 0.30117 | 15058.5 | 114000 | 0 | 2622.625 | 0 | 15058.5 | 0 | 0 | 6716.375 | 193200.2917 | 6716.375 | 0
2021063020 | 4 | 0.89315 | 133972.5 | 0.52132 | 0 | 0.29742 | 3717.75 | 0.05471 | 2735.5 | 114000 | 0 | 3717.75 | 0 | 2735.5 | 0 | 0 | 13519.25 | 179597.7083 | 13519.25 | 0
2021063021 | 4 | 0.85437 | 128155.5 | 0.54829 | 0 | 0.32675 | 4084.375 | 0 | 0 | 114000 | 0 | 4084.375 | 0 | 0 | 0 | 0 | 10071.125 | 169443.25 | 10071.125 | 0
2021063022 | 4 | 0.81578 | 122367 | 0.47084 | 0 | 0.36595 | 4574.375 | 0 | 0 | 114000 | 0 | 4574.375 | 0 | 0 | 0 | 0 | 3792.625 | 165567.2917 | 3792.625 | -1.4552e-11
2021063023 | 4 | 0.76117 | 114175.5 | 0.46172 | 0 | 0.38058 | 4757.25 | 0 | 0 | 114000 | 0 | 175.5 | 4581.75 | 0 | 0 | 4581.75 | 0 | 169378.4458 | 0 | 0
2021063024 | 4 | 0.70261 | 105391.5 | 0.37032 | 0 | 0.37096 | 4637 | 0 | 0 | 105391.5 | 8608.5 | 0 | 4637 | 0 | 0 | 13245.5 | 0 | 180553.7875 | 0 | 0
2021070101 | 5 | 0.65416 | 98124 | 0.31249 | 0 | 0.34664 | 4333 | 0 | 0 | 98124 | 15876 | 0 | 4333 | 0 | 0 | 20209 | 0 | 197648.1042 | 0 | 0
2021070102 | 5 | 0.61749 | 92623.5 | 0.3153 | 0 | 0.32259 | 4032.375 | 0 | 0 | 92623.5 | 21376.5 | 0 | 4032.375 | 0 | 0 | 25408.875 | 0 | 200000 | 0 | 0
2021070103 | 5 | 0.59035 | 88552.5 | 0.28887 | 0 | 0.31651 | 3956.375 | 0 | 0 | 88552.5 | 25447.5 | 0 | 3956.375 | 0 | 0 | 29403.875 | 0 | 200000 | 0 | 0
2021070104 | 5 | 0.5743 | 86145 | 0.22306 | 0 | 0.27528 | 3441 | 0 | 0 | 86145 | 27855 | 0 | 3441 | 0 | 0 | 31296 | 0 | 200000 | 0 | 0
2021070105 | 5 | 0.57012 | 85518 | 0.15873 | 0 | 0.23221 | 2902.625 | 0 | 0 | 85518 | 28482 | 0 | 2902.625 | 0 | 0 | 31384.625 | 0 | 200000 | 0 | 0
2021070106 | 5 | 0.58259 | 87388.5 | 0.13212 | 0 | 0.19463 | 2432.875 | 0.00859 | 429.5 | 87388.5 | 26611.5 | 0 | 2432.875 | 0 | 429.5 | 29473.875 | 0 | 200000 | 0 | 0
2021070107 | 5 | 0.60788 | 91182 | 0.10959 | 0 | 0.20554 | 2569.25 | 0.11695 | 5847.5 | 91182 | 22818 | 0 | 2569.25 | 0 | 5847.5 | 31234.75 | 0 | 200000 | 0 | 0
2021070108 | 5 | 0.64578 | 96867 | 0.08397 | 0 | 0.22477 | 2809.625 | 0.337 | 16850 | 96867 | 17133 | 0 | 2809.625 | 0 | 16850 | 36792.625 | 0 | 200000 | 0 | 0
2021070109 | 5 | 0.68076 | 102114 | 0.06026 | 0 | 0.20882 | 2610.25 | 0.45419 | 22709.5 | 102114 | 11886 | 0 | 2610.25 | 0 | 22709.5 | 37205.75 | 0 | 200000 | 0 | 0
2021070110 | 5 | 0.71626 | 107439 | 0.12793 | 0 | 0.17118 | 2139.75 | 0.52621 | 26310.5 | 107439 | 6561 | 0 | 2139.75 | 0 | 26310.5 | 35011.25 | 0 | 200000 | 0 | 0
2021070111 | 5 | 0.74592 | 111888 | 0.10922 | 0 | 0.15965 | 1995.625 | 0.49173 | 24586.5 | 111888 | 2112 | 0 | 1995.625 | 0 | 24586.5 | 28694.125 | 0 | 200000 | 0 | 0
2021070112 | 5 | 0.77255 | 115882.5 | 0.10125 | 0 | 0.14087 | 1760.875 | 0.55341 | 27670.5 | 114000 | 0 | 1760.875 | 0 | 121.625 | 27548.875 | 27548.875 | 0 | 200000 | 0 | 0
2021070113 | 5 | 0.78856 | 118284 | 0.14277 | 0 | 0.12861 | 1607.625 | 0.58989 | 29494.5 | 114000 | 0 | 1607.625 | 0 | 2676.375 | 26818.125 | 26818.125 | 0 | 200000 | 0 | 0
2021070114 | 5 | 0.79547 | 119320.5 | 0.18692 | 0 | 0.11869 | 1483.625 | 0.59224 | 29612 | 114000 | 0 | 1483.625 | 0 | 3836.875 | 25775.125 | 25775.125 | 0 | 200000 | 0 | 0
2021070115 | 5 | 0.79527 | 119290.5 | 0.23918 | 0 | 0.12514 | 1564.25 | 0.60102 | 30051 | 114000 | 0 | 1564.25 | 0 | 3726.25 | 26324.75 | 26324.75 | 0 | 200000 | 0 | 0
2021070116 | 5 | 0.78767 | 118150.5 | 0.25627 | 0 | 0.08257 | 1032.125 | 0.59168 | 29584 | 114000 | 0 | 1032.125 | 0 | 3118.375 | 26465.625 | 26465.625 | 0 | 200000 | 0 | 0
2021070117 | 5 | 0.78162 | 117243 | 0.17257 | 0 | 0.06688 | 836 | 0.57332 | 28666 | 114000 | 0 | 836 | 0 | 2407 | 26259 | 26259 | 0 | 200000 | 0 | 0
2021070118 | 5 | 0.77433 | 116149.5 | 0.16115 | 0 | 0.10659 | 1332.375 | 0.49175 | 24587.5 | 114000 | 0 | 1332.375 | 0 | 817.125 | 23770.375 | 23770.375 | 0 | 200000 | 0 | 0
2021070119 | 5 | 0.75704 | 113556 | 0.22524 | 0 | 0.10782 | 1347.75 | 0.26221 | 13110.5 | 113556 | 444 | 0 | 1347.75 | 0 | 13110.5 | 14902.25 | 0 | 200000 | 0 | 0
2021070120 | 5 | 0.7322 | 109830 | 0.16898 | 0 | 0.07781 | 972.625 | 0.03894 | 1947 | 109830 | 4170 | 0 | 972.625 | 0 | 1947 | 7089.625 | 0 | 200000 | 0 | 0
2021070121 | 5 | 0.70906 | 106359 | 0.09723 | 0 | 0.06026 | 753.25 | 0 | 0 | 106359 | 7641 | 0 | 753.25 | 0 | 0 | 8394.25 | 0 | 200000 | 0 | 0
2021070122 | 5 | 0.68316 | 102474 | 0.13318 | 0 | 0.0601 | 751.25 | 0 | 0 | 102474 | 11526 | 0 | 751.25 | 0 | 0 | 12277.25 | 0 | 200000 | 0 | 0
2021070123 | 5 | 0.6448 | 96720 | 0.1989 | 0 | 0.06783 | 847.875 | 0 | 0 | 96720 | 17280 | 0 | 847.875 | 0 | 0 | 18127.875 | 0 | 200000 | 0 | 0
2021070124 | 5 | 0.59997 | 89995.5 | 0.20472 | 0 | 0.08705 | 1088.125 | 0 | 0 | 89995.5 | 24004.5 | 0 | 1088.125 | 0 | 0 | 25092.625 | 0 | 200000 | 0 | 0
2021070201 | 6 | 0.55971 | 83956.5 | 0.24444 | 0 | 0.10552 | 1319 | 0 | 0 | 83956.5 | 30043.5 | 0 | 1319 | 0 | 0 | 31362.5 | 0 | 200000 | 0 | 0
2021070202 | 6 | 0.53045 | 79567.5 | 0.18395 | 0 | 0.14278 | 1784.75 | 0 | 0 | 79567.5 | 34432.5 | 0 | 1784.75 | 0 | 0 | 36217.25 | 0 | 200000 | 0 | 0
2021070203 | 6 | 0.5119 | 76785 | 0.13178 | 0 | 0.17897 | 2237.125 | 0 | 0 | 76785 | 37215 | 0 | 2237.125 | 0 | 0 | 39452.125 | 0 | 200000 | 0 | 0
2021070204 | 6 | 0.50009 | 75013.5 | 0.13856 | 0 | 0.17926 | 2240.75 | 0 | 0 | 75013.5 | 38986.5 | 0 | 2240.75 | 0 | 0 | 41227.25 | 0 | 200000 | 0 | 0
2021070205 | 6 | 0.49959 | 74938.5 | 0.19249 | 0 | 0.18272 | 2284 | 0 | 0 | 74938.5 | 39061.5 | 0 | 2284 | 0 | 0 | 41345.5 | 0 | 200000 | 0 | 0
2021070206 | 6 | 0.512 | 76800 | 0.21295 | 0 | 0.15652 | 1956.5 | 0.00788 | 394 | 76800 | 37200 | 0 | 1956.5 | 0 | 394 | 39550.5 | 0 | 200000 | 0 | 0
2021070207 | 6 | 0.53348 | 80022 | 0.25687 | 0 | 0.16025 | 2003.125 | 0.09588 | 4794 | 80022 | 33978 | 0 | 2003.125 | 0 | 4794 | 40775.125 | 0 | 200000 | 0 | 0
2021070208 | 6 | 0.5629 | 84435 | 0.20819 | 0 | 0.16173 | 2021.625 | 0.20797 | 10398.5 | 84435 | 29565 | 0 | 2021.625 | 0 | 10398.5 | 41985.125 | 0 | 200000 | 0 | 0
2021070209 | 6 | 0.5917 | 88755 | 0.18309 | 0 | 0.15585 | 1948.125 | 0.28225 | 14112.5 | 88755 | 25245 | 0 | 1948.125 | 0 | 14112.5 | 41305.625 | 0 | 200000 | 0 | 0
2021070210 | 6 | 0.61149 | 91723.5 | 0.2344 | 0 | 0.14949 | 1868.625 | 0.334 | 16700 | 91723.5 | 22276.5 | 0 | 1868.625 | 0 | 16700 | 40845.125 | 0 | 200000 | 0 | 0
2021070211 | 6 | 0.62991 | 94486.5 | 0.30261 | 0 | 0.1372 | 1715 | 0.36095 | 18047.5 | 94486.5 | 19513.5 | 0 | 1715 | 0 | 18047.5 | 39276 | 0 | 200000 | 0 | 0
2021070212 | 6 | 0.64407 | 96610.5 | 0.35191 | 0 | 0.1427 | 1783.75 | 0.36189 | 18094.5 | 96610.5 | 17389.5 | 0 | 1783.75 | 0 | 18094.5 | 37267.75 | 0 | 200000 | 0 | 0
2021070213 | 6 | 0.65738 | 98607 | 0.33408 | 0 | 0.14583 | 1822.875 | 0.3679 | 18395 | 98607 | 15393 | 0 | 1822.875 | 0 | 18395 | 35610.875 | 0 | 200000 | 0 | 0
2021070214 | 6 | 0.67168 | 100752 | 0.34527 | 0 | 0.14541 | 1817.625 | 0.34943 | 17471.5 | 100752 | 13248 | 0 | 1817.625 | 0 | 17471.5 | 32537.125 | 0 | 200000 | 0 | 0
2021070215 | 6 | 0.68152 | 102228 | 0.38374 | 0 | 0.12622 | 1577.75 | 0.28269 | 14134.5 | 102228 | 11772 | 0 | 1577.75 | 0 | 14134.5 | 27484.25 | 0 | 200000 | 0 | 0
2021070216 | 6 | 0.687 | 103050 | 0.40607 | 0 | 0.10728 | 1341 | 0.19115 | 9557.5 | 103050 | 10950 | 0 | 1341 | 0 | 9557.5 | 21848.5 | 0 | 200000 | 0 | 0
2021070217 | 6 | 0.69371 | 104056.5 | 0.53375 | 0 | 0.11852 | 1481.5 | 0.13385 | 6692.5 | 104056.5 | 9943.5 | 0 | 1481.5 | 0 | 6692.5 | 18117.5 | 0 | 200000 | 0 | 0
2021070218 | 6 | 0.69409 | 104113.5 | 0.53468 | 0 | 0.13256 | 1657 | 0.106 | 5300 | 104113.5 | 9886.5 | 0 | 1657 | 0 | 5300 | 16843.5 | 0 | 200000 | 0 | 0
2021070219 | 6 | 0.68185 | 102277.5 | 0.49666 | 0 | 0.1911 | 2388.75 | 0.05805 | 2902.5 | 102277.5 | 11722.5 | 0 | 2388.75 | 0 | 2902.5 | 17013.75 | 0 | 200000 | 0 | 0
2021070220 | 6 | 0.65667 | 98500.5 | 0.54548 | 0 | 0.23799 | 2974.875 | 0.00705 | 352.5 | 98500.5 | 15499.5 | 0 | 2974.875 | 0 | 352.5 | 18826.875 | 0 | 200000 | 0 | 0
2021070221 | 6 | 0.62679 | 94018.5 | 0.53818 | 0 | 0.2443 | 3053.75 | 0 | 0 | 94018.5 | 19981.5 | 0 | 3053.75 | 0 | 0 | 23035.25 | 0 | 200000 | 0 | 0
2021070222 | 6 | 0.60773 | 91159.5 | 0.53926 | 0 | 0.24233 | 3029.125 | 0 | 0 | 91159.5 | 22840.5 | 0 | 3029.125 | 0 | 0 | 25869.625 | 0 | 200000 | 0 | 0
2021070223 | 6 | 0.5756 | 86340 | 0.54087 | 0 | 0.22764 | 2845.5 | 0 | 0 | 86340 | 27660 | 0 | 2845.5 | 0 | 0 | 30505.5 | 0 | 200000 | 0 | 0
2021070224 | 6 | 0.53425 | 80137.5 | 0.50286 | 0 | 0.22392 | 2799 | 0 | 0 | 80137.5 | 33862.5 | 0 | 2799 | 0 | 0 | 36661.5 | 0 | 200000 | 0 | 0
2021070301 | 7 | 0.49657 | 74485.5 | 0.45765 | 0 | 0.23354 | 2919.25 | 0 | 0 | 74485.5 | 39514.5 | 0 | 2919.25 | 0 | 0 | 42433.75 | 0 | 200000 | 0 | 0
2021070302 | 7 | 0.4682 | 70230 | 0.30674 | 0 | 0.24342 | 3042.75 | 0 | 0 | 70230 | 43770 | 0 | 3042.75 | 0 | 0 | 46812.75 | 0 | 200000 | 0 | 0
2021070303 | 7 | 0.44943 | 67414.5 | 0.26877 | 0 | 0.25395 | 3174.375 | 0 | 0 | 67414.5 | 46585.5 | 0 | 3174.375 | 0 | 0 | 49759.875 | 0 | 200000 | 0 | 0
2021070304 | 7 | 0.43707 | 65560.5 | 0.23476 | 0 | 0.28909 | 3613.625 | 0 | 0 | 65560.5 | 48439.5 | 0 | 3613.625 | 0 | 0 | 52053.125 | 0 | 200000 | 0 | 0
2021070305 | 7 | 0.43098 | 64647 | 0.19598 | 0 | 0.29594 | 3699.25 | 0 | 0 | 64647 | 49353 | 0 | 3699.25 | 0 | 0 | 53052.25 | 0 | 200000 | 0 | 0
2021070306 | 7 | 0.4323 | 64845 | 0.17679 | 0 | 0.30906 | 3863.25 | 0.00444 | 222 | 64845 | 49155 | 0 | 3863.25 | 0 | 222 | 53240.25 | 0 | 200000 | 0 | 0
2021070307 | 7 | 0.43208 | 64812 | 0.26086 | 0 | 0.34547 | 4318.375 | 0.03569 | 1784.5 | 64812 | 49188 | 0 | 4318.375 | 0 | 1784.5 | 55290.875 | 0 | 200000 | 0 | 0
2021070308 | 7 | 0.44909 | 67363.5 | 0.34458 | 0 | 0.32634 | 4079.25 | 0.11325 | 5662.5 | 67363.5 | 46636.5 | 0 | 4079.25 | 0 | 5662.5 | 56378.25 | 0 | 200000 | 0 | 0
2021070309 | 7 | 0.47587 | 71380.5 | 0.32357 | 0 | 0.32401 | 4050.125 | 0.19659 | 9829.5 | 71380.5 | 42619.5 | 0 | 4050.125 | 0 | 9829.5 | 56499.125 | 0 | 200000 | 0 | 0
2021070310 | 7 | 0.50324 | 75486 | 0.27507 | 0 | 0.32641 | 4080.125 | 0.3077 | 15385 | 75486 | 38514 | 0 | 4080.125 | 0 | 15385 | 57979.125 | 0 | 200000 | 0 | 0
2021070311 | 7 | 0.52729 | 79093.5 | 0.33935 | 0 | 0.30037 | 3754.625 | 0.45587 | 22793.5 | 79093.5 | 34906.5 | 0 | 3754.625 | 0 | 22793.5 | 61454.625 | 0 | 200000 | 0 | 0
2021070312 | 7 | 0.54935 | 82402.5 | 0.42155 | 0 | 0.2583 | 3228.75 | 0.44495 | 22247.5 | 82402.5 | 31597.5 | 0 | 3228.75 | 0 | 22247.5 | 57073.75 | 0 | 200000 | 0 | 0
2021070313 | 7 | 0.56806 | 85209 | 0.43881 | 0 | 0.21281 | 2660.125 | 0.45796 | 22898 | 85209 | 28791 | 0 | 2660.125 | 0 | 22898 | 54349.125 | 0 | 200000 | 0 | 0
2021070314 | 7 | 0.58288 | 87432 | 0.51354 | 0 | 0.18292 | 2286.5 | 0.55902 | 27951 | 87432 | 26568 | 0 | 2286.5 | 0 | 27951 | 56805.5 | 0 | 200000 | 0 | 0
2021070315 | 7 | 0.60049 | 90073.5 | 0.53855 | 0 | 0.12984 | 1623 | 0.57567 | 28783.5 | 90073.5 | 23926.5 | 0 | 1623 | 0 | 28783.5 | 54333 | 0 | 200000 | 0 | 0
2021070316 | 7 | 0.61612 | 92418 | 0.61349 | 0 | 0.11791 | 1473.875 | 0.60008 | 30004 | 92418 | 21582 | 0 | 1473.875 | 0 | 30004 | 53059.875 | 0 | 200000 | 0 | 0
2021070317 | 7 | 0.63019 | 94528.5 | 0.57837 | 0 | 0.14687 | 1835.875 | 0.55457 | 27728.5 | 94528.5 | 19471.5 | 0 | 1835.875 | 0 | 27728.5 | 49035.875 | 0 | 200000 | 0 | 0
2021070318 | 7 | 0.63994 | 95991 | 0.61889 | 0 | 0.12033 | 1504.125 | 0.48004 | 24002 | 95991 | 18009 | 0 | 1504.125 | 0 | 24002 | 43515.125 | 0 | 200000 | 0 | 0
2021070319 | 7 | 0.63789 | 95683.5 | 0.54079 | 0 | 0.07473 | 934.125 | 0.26173 | 13086.5 | 95683.5 | 18316.5 | 0 | 934.125 | 0 | 13086.5 | 32337.125 | 0 | 200000 | 0 | 0
2021070320 | 7 | 0.6223 | 93345 | 0.45695 | 0 | 0.07992 | 999 | 0.04486 | 2243 | 93345 | 20655 | 0 | 999 | 0 | 2243 | 23897 | 0 | 200000 | 0 | 0
2021070321 | 7 | 0.60239 | 90358.5 | 0.39456 | 0 | 0.08621 | 1077.625 | 0 | 0 | 90358.5 | 23641.5 | 0 | 1077.625 | 0 | 0 | 24719.125 | 0 | 200000 | 0 | 0
2021070322 | 7 | 0.58779 | 88168.5 | 0.37973 | 0 | 0.08037 | 1004.625 | 0 | 0 | 88168.5 | 25831.5 | 0 | 1004.625 | 0 | 0 | 26836.125 | 0 | 200000 | 0 | 0
2021070323 | 7 | 0.56434 | 84651 | 0.30725 | 0 | 0.07725 | 965.625 | 0 | 0 | 84651 | 29349 | 0 | 965.625 | 0 | 0 | 30314.625 | 0 | 200000 | 0 | 0
2021070324 | 7 | 0.5329 | 79935 | 0.221 | 0 | 0.09009 | 1126.125 | 0 | 0 | 79935 | 34065 | 0 | 1126.125 | 0 | 0 | 35191.125 | 0 | 200000 | 0 | 0
2021070401 | 1 | 0.4985 | 74775 | 0.21979 | 0 | 0.0948 | 1185 | 0 | 0 | 74775 | 39225 | 0 | 1185 | 0 | 0 | 40410 | 0 | 200000 | 0 | 0
2021070402 | 1 | 0.47161 | 70741.5 | 0.24205 | 0 | 0.09691 | 1211.375 | 0 | 0 | 70741.5 | 43258.5 | 0 | 1211.375 | 0 | 0 | 44469.875 | 0 | 200000 | 0 | 0
2021070403 | 1 | 0.45158 | 67737 | 0.25404 | 0 | 0.08931 | 1116.375 | 0 | 0 | 67737 | 46263 | 0 | 1116.375 | 0 | 0 | 47379.375 | 0 | 200000 | 0 | 0
2021070404 | 1 | 0.4381 | 65715 | 0.27585 | 0 | 0.0926 | 1157.5 | 0 | 0 | 65715 | 48285 | 0 | 1157.5 | 0 | 0 | 49442.5 | 0 | 200000 | 0 | 0
2021070405 | 1 | 0.43158 | 64737 | 0.28735 | 0 | 0.0852 | 1065 | 0 | 0 | 64737 | 49263 | 0 | 1065 | 0 | 0 | 50328 | 0 | 200000 | 0 | 0
2021070406 | 1 | 0.42834 | 64251 | 0.23976 | 0 | 0.08048 | 1006 | 0.00348 | 174 | 64251 | 49749 | 0 | 1006 | 0 | 174 | 50929 | 0 | 200000 | 0 | 0
2021070407 | 1 | 0.42708 | 64062 | 0.25621 | 0 | 0.0695 | 868.75 | 0.12458 | 6229 | 64062 | 49938 | 0 | 868.75 | 0 | 6229 | 57035.75 | 0 | 200000 | 0 | 0
2021070408 | 1 | 0.44239 | 66358.5 | 0.10594 | 0 | 0.08251 | 1031.375 | 0.37023 | 18511.5 | 66358.5 | 47641.5 | 0 | 1031.375 | 0 | 18511.5 | 67184.375 | 0 | 200000 | 0 | 0
2021070409 | 1 | 0.47453 | 71179.5 | 0.05159 | 0 | 0.11513 | 1439.125 | 0.51066 | 25533 | 71179.5 | 42820.5 | 0 | 1439.125 | 0 | 25533 | 69792.625 | 0 | 200000 | 0 | 0
2021070410 | 1 | 0.51329 | 76993.5 | 0.02475 | 0 | 0.13794 | 1724.25 | 0.55832 | 27916 | 76993.5 | 37006.5 | 0 | 1724.25 | 0 | 27916 | 66646.75 | 0 | 200000 | 0 | 0
2021070411 | 1 | 0.55489 | 83233.5 | 0.00971 | 0 | 0.09895 | 1236.875 | 0.60055 | 30027.5 | 83233.5 | 30766.5 | 0 | 1236.875 | 0 | 30027.5 | 62030.875 | 0 | 200000 | 0 | 0
2021070412 | 1 | 0.59679 | 89518.5 | 0.02283 | 0 | 0.09103 | 1137.875 | 0.60574 | 30287 | 89518.5 | 24481.5 | 0 | 1137.875 | 0 | 30287 | 55906.375 | 0 | 200000 | 0 | 0
2021070413 | 1 | 0.6345 | 95175 | 0.05055 | 0 | 0.11091 | 1386.375 | 0.61675 | 30837.5 | 95175 | 18825 | 0 | 1386.375 | 0 | 30837.5 | 51048.875 | 0 | 200000 | 0 | 0
2021070414 | 1 | 0.66547 | 99820.5 | 0.03059 | 0 | 0.10107 | 1263.375 | 0.62362 | 31181 | 99820.5 | 14179.5 | 0 | 1263.375 | 0 | 31181 | 46623.875 | 0 | 200000 | 0 | 0
2021070415 | 1 | 0.68752 | 103128 | 0.03178 | 0 | 0.05275 | 659.375 | 0.63889 | 31944.5 | 103128 | 10872 | 0 | 659.375 | 0 | 31944.5 | 43475.875 | 0 | 200000 | 0 | 0
2021070416 | 1 | 0.70855 | 106282.5 | 0.04711 | 0 | 0.06384 | 798 | 0.59355 | 29677.5 | 106282.5 | 7717.5 | 0 | 798 | 0 | 29677.5 | 38193 | 0 | 200000 | 0 | 0
2021070417 | 1 | 0.72641 | 108961.5 | 0.06393 | 0 | 0.06772 | 846.5 | 0.55039 | 27519.5 | 108961.5 | 5038.5 | 0 | 846.5 | 0 | 27519.5 | 33404.5 | 0 | 200000 | 0 | 0
2021070418 | 1 | 0.73636 | 110454 | 0.0474 | 0 | 0.09165 | 1145.625 | 0.4667 | 23335 | 110454 | 3546 | 0 | 1145.625 | 0 | 23335 | 28026.625 | 0 | 200000 | 0 | 0
2021070419 | 1 | 0.73185 | 109777.5 | 0.03015 | 0 | 0.12042 | 1505.25 | 0.2599 | 12995 | 109777.5 | 4222.5 | 0 | 1505.25 | 0 | 12995 | 18722.75 | 0 | 200000 | 0 | 0
2021070420 | 1 | 0.71072 | 106608 | 0.01371 | 0 | 0.12637 | 1579.625 | 0.04835 | 2417.5 | 106608 | 7392 | 0 | 1579.625 | 0 | 2417.5 | 11389.125 | 0 | 200000 | 0 | 0
2021070421 | 1 | 0.67864 | 101796 | 0.00233 | 0 | 0.11085 | 1385.625 | 0 | 0 | 101796 | 12204 | 0 | 1385.625 | 0 | 0 | 13589.625 | 0 | 200000 | 0 | 0
2021070422 | 1 | 0.65101 | 97651.5 | 0.00221 | 0 | 0.09639 | 1204.875 | 0 | 0 | 97651.5 | 16348.5 | 0 | 1204.875 | 0 | 0 | 17553.375 | 0 | 200000 | 0 | 0
2021070423 | 1 | 0.62392 | 93588 | 0.00557 | 0 | 0.08581 | 1072.625 | 0 | 0 | 93588 | 20412 | 0 | 1072.625 | 0 | 0 | 21484.625 | 0 | 200000 | 0 | 0
2021070424 | 1 | 0.59308 | 88962 | 0.01341 | 0 | 0.06391 | 798.875 | 0 | 0 | 88962 | 25038 | 0 | 798.875 | 0 | 0 | 25836.875 | 0 | 200000 | 0 | 0
2021070501 | 2 | 0.55506 | 83259 | 0.00835 | 0 | 0.06695 | 836.875 | 0 | 0 | 83259 | 30741 | 0 | 836.875 | 0 | 0 | 31577.875 | 0 | 200000 | 0 | 0
2021070502 | 2 | 0.52113 | 78169.5 | 0.00945 | 0 | 0.08797 | 1099.625 | 0 | 0 | 78169.5 | 35830.5 | 0 | 1099.625 | 0 | 0 | 36930.125 | 0 | 200000 | 0 | 0
2021070503 | 2 | 0.49653 | 74479.5 | 0.02317 | 0 | 0.0868 | 1085 | 0 | 0 | 74479.5 | 39520.5 | 0 | 1085 | 0 | 0 | 40605.5 | 0 | 200000 | 0 | 0
2021070504 | 2 | 0.47998 | 71997 | 0.06413 | 0 | 0.073 | 912.5 | 0 | 0 | 71997 | 42003 | 0 | 912.5 | 0 | 0 | 42915.5 | 0 | 200000 | 0 | 0
2021070505 | 2 | 0.47322 | 70983 | 0.08805 | 0 | 0.0821 | 1026.25 | 0 | 0 | 70983 | 43017 | 0 | 1026.25 | 0 | 0 | 44043.25 | 0 | 200000 | 0 | 0
2021070506 | 2 | 0.47495 | 71242.5 | 0.09244 | 0 | 0.06193 | 774.125 | 0.00461 | 230.5 | 71242.5 | 42757.5 | 0 | 774.125 | 0 | 230.5 | 43762.125 | 0 | 200000 | 0 | 0
2021070507 | 2 | 0.47856 | 71784 | 0.11069 | 0 | 0.06551 | 818.875 | 0.11683 | 5841.5 | 71784 | 42216 | 0 | 818.875 | 0 | 5841.5 | 48876.375 | 0 | 200000 | 0 | 0
2021070508 | 2 | 0.50122 | 75183 | 0.10718 | 0 | 0.07073 | 884.125 | 0.33558 | 16779 | 75183 | 38817 | 0 | 884.125 | 0 | 16779 | 56480.125 | 0 | 200000 | 0 | 0
2021070509 | 2 | 0.54274 | 81411 | 0.06096 | 0 | 0.11592 | 1449 | 0.46396 | 23198 | 81411 | 32589 | 0 | 1449 | 0 | 23198 | 57236 | 0 | 200000 | 0 | 0
2021070510 | 2 | 0.59568 | 89352 | 0.02165 | 0 | 0.12138 | 1517.25 | 0.55285 | 27642.5 | 89352 | 24648 | 0 | 1517.25 | 0 | 27642.5 | 53807.75 | 0 | 200000 | 0 | 0
2021070511 | 2 | 0.65314 | 97971 | 0.02668 | 0 | 0.09208 | 1151 | 0.58545 | 29272.5 | 97971 | 16029 | 0 | 1151 | 0 | 29272.5 | 46452.5 | 0 | 200000 | 0 | 0
2021070512 | 2 | 0.70789 | 106183.5 | 0.05401 | 0 | 0.10379 | 1297.375 | 0.60303 | 30151.5 | 106183.5 | 7816.5 | 0 | 1297.375 | 0 | 30151.5 | 39265.375 | 0 | 200000 | 0 | 0
2021070513 | 2 | 0.7543 | 113145 | 0.09192 | 0 | 0.06733 | 841.625 | 0.61244 | 30622 | 113145 | 855 | 0 | 841.625 | 0 | 30622 | 32318.625 | 0 | 200000 | 0 | 0
2021070514 | 2 | 0.78874 | 118311 | 0.10088 | 0 | 0.03936 | 492 | 0.63062 | 31531 | 114000 | 0 | 492 | 0 | 3819 | 27712 | 27712 | 0 | 200000 | 0 | 0
2021070515 | 2 | 0.81606 | 122409 | 0.11534 | 0 | 0.03334 | 416.75 | 0.62139 | 31069.5 | 114000 | 0 | 416.75 | 0 | 7992.25 | 23077.25 | 23077.25 | 0 | 200000 | 0 | 0
2021070516 | 2 | 0.84278 | 126417 | 0.15132 | 0 | 0.02406 | 300.75 | 0.60373 | 30186.5 | 114000 | 0 | 300.75 | 0 | 12116.25 | 18070.25 | 18070.25 | 0 | 200000 | 0 | 0
2021070517 | 2 | 0.86511 | 129766.5 | 0.17889 | 0 | 0.0265 | 331.25 | 0.54655 | 27327.5 | 114000 | 0 | 331.25 | 0 | 15435.25 | 11892.25 | 11892.25 | 0 | 200000 | 0 | 0
2021070518 | 2 | 0.87909 | 131863.5 | 0.25126 | 0 | 0.0377 | 471.25 | 0.44309 | 22154.5 | 114000 | 0 | 471.25 | 0 | 17392.25 | 4762.25 | 4762.25 | 0 | 200000 | 0 | 0
2021070519 | 2 | 0.87283 | 130924.5 | 0.3071 | 0 | 0.05018 | 627.25 | 0.25553 | 12776.5 | 114000 | 0 | 627.25 | 0 | 12776.5 | 0 | 0 | 3520.75 | 196395.9167 | 3520.75 | 0
2021070520 | 2 | 0.8499 | 127485 | 0.34295 | 0 | 0.08677 | 1084.625 | 0.04619 | 2309.5 | 114000 | 0 | 1084.625 | 0 | 2309.5 | 0 | 0 | 10090.875 | 186221.7083 | 10090.875 | 0
2021070521 | 2 | 0.8177 | 122655 | 0.44236 | 0 | 0.08474 | 1059.25 | 0 | 0 | 114000 | 0 | 1059.25 | 0 | 0 | 0 | 0 | 7595.75 | 178542.625 | 7595.75 | 0
2021070522 | 2 | 0.78795 | 118192.5 | 0.55926 | 0 | 0.092 | 1150 | 0 | 0 | 114000 | 0 | 1150 | 0 | 0 | 0 | 0 | 3042.5 | 175416.7917 | 3042.5 | 0
2021070523 | 2 | 0.73891 | 110836.5 | 0.62937 | 0 | 0.10652 | 1331.5 | 0 | 0 | 110836.5 | 3163.5 | 0 | 1331.5 | 0 | 0 | 4495 | 0 | 179154.2083 | 0 | 0
2021070524 | 2 | 0.68157 | 102235.5 | 0.71555 | 0 | 0.10833 | 1354.125 | 0 | 0 | 102235.5 | 11764.5 | 0 | 1354.125 | 0 | 0 | 13118.625 | 0 | 190221.7062 | 0 | 0
2021070601 | 3 | 0.63161 | 94741.5 | 0.78859 | 0 | 0.10929 | 1366.125 | 0 | 0 | 94741.5 | 19258.5 | 0 | 1366.125 | 0 | 0 | 20624.625 | 0 | 200000 | 0 | 0
2021070602 | 3 | 0.59513 | 89269.5 | 0.82017 | 0 | 0.10049 | 1256.125 | 0 | 0 | 89269.5 | 24730.5 | 0 | 1256.125 | 0 | 0 | 25986.625 | 0 | 200000 | 0 | 0
2021070603 | 3 | 0.56872 | 85308 | 0.80723 | 0 | 0.11372 | 1421.5 | 0 | 0 | 85308 | 28692 | 0 | 1421.5 | 0 | 0 | 30113.5 | 0 | 200000 | 0 | 0
2021070604 | 3 | 0.55179 | 82768.5 | 0.78893 | 0 | 0.10495 | 1311.875 | 0 | 0 | 82768.5 | 31231.5 | 0 | 1311.875 | 0 | 0 | 32543.375 | 0 | 200000 | 0 | 0
2021070605 | 3 | 0.54877 | 82315.5 | 0.78456 | 0 | 0.08744 | 1093 | 0 | 0 | 82315.5 | 31684.5 | 0 | 1093 | 0 | 0 | 32777.5 | 0 | 200000 | 0 | 0
2021070606 | 3 | 0.56372 | 84558 | 0.77482 | 0 | 0.09513 | 1189.125 | 0.00416 | 208 | 84558 | 29442 | 0 | 1189.125 | 0 | 208 | 30839.125 | 0 | 200000 | 0 | 0
2021070607 | 3 | 0.59104 | 88656 | 0.74611 | 0 | 0.14363 | 1795.375 | 0.1284 | 6420 | 88656 | 25344 | 0 | 1795.375 | 0 | 6420 | 33559.375 | 0 | 200000 | 0 | 0
2021070608 | 3 | 0.63606 | 95409 | 0.66367 | 0 | 0.13912 | 1739 | 0.37302 | 18651 | 95409 | 18591 | 0 | 1739 | 0 | 18651 | 38981 | 0 | 200000 | 0 | 0
2021070609 | 3 | 0.68887 | 103330.5 | 0.53343 | 0 | 0.12815 | 1601.875 | 0.47731 | 23865.5 | 103330.5 | 10669.5 | 0 | 1601.875 | 0 | 23865.5 | 36136.875 | 0 | 200000 | 0 | 0
2021070610 | 3 | 0.74357 | 111535.5 | 0.47839 | 0 | 0.15133 | 1891.625 | 0.53817 | 26908.5 | 111535.5 | 2464.5 | 0 | 1891.625 | 0 | 26908.5 | 31264.625 | 0 | 200000 | 0 | 0
2021070611 | 3 | 0.80173 | 120259.5 | 0.5433 | 0 | 0.15596 | 1949.5 | 0.55375 | 27687.5 | 114000 | 0 | 1949.5 | 0 | 4310 | 23377.5 | 23377.5 | 0 | 200000 | 0 | 0
2021070612 | 3 | 0.85732 | 128598 | 0.58369 | 0 | 0.12623 | 1577.875 | 0.57424 | 28712 | 114000 | 0 | 1577.875 | 0 | 13020.125 | 15691.875 | 15691.875 | 0 | 200000 | 0 | 0
2021070613 | 3 | 0.90296 | 135444 | 0.53152 | 0 | 0.10428 | 1303.5 | 0.60102 | 30051 | 114000 | 0 | 1303.5 | 0 | 20140.5 | 9910.5 | 9910.5 | 0 | 200000 | 0 | 0
2021070614 | 3 | 0.93871 | 140806.5 | 0.55426 | 0 | 0.07107 | 888.375 | 0.60057 | 30028.5 | 114000 | 0 | 888.375 | 0 | 25918.125 | 4110.375 | 4110.375 | 0 | 200000 | 0 | 0
2021070615 | 3 | 0.95996 | 143994 | 0.61297 | 0 | 0.04782 | 597.75 | 0.60575 | 30287.5 | 114000 | 0 | 597.75 | 0 | 29396.25 | 891.25 | 891.25 | 0 | 200000 | 0 | 0
2021070616 | 3 | 0.97325 | 145987.5 | 0.60979 | 0 | 0.03797 | 474.625 | 0.61296 | 30648 | 114000 | 0 | 474.625 | 0 | 30648 | 0 | 0 | 864.875 | 199051.7917 | 864.875 | 3.638e-12
2021070617 | 3 | 0.98147 | 147220.5 | 0.56884 | 0 | 0.03922 | 490.25 | 0.57805 | 28902.5 | 114000 | 0 | 490.25 | 0 | 28902.5 | 0 | 0 | 3827.75 | 195140.7083 | 3827.75 | 3.638e-12
2021070618 | 3 | 0.9809 | 147135 | 0.58001 | 0 | 0.05915 | 739.375 | 0.52598 | 26299 | 114000 | 0 | 739.375 | 0 | 26299 | 0 | 0 | 6096.625 | 188960.75 | 6096.625 | 0
2021070619 | 3 | 0.96227 | 144340.5 | 0.47186 | 0 | 0.10332 | 1291.5 | 0.30969 | 15484.5 | 114000 | 0 | 1291.5 | 0 | 15484.5 | 0 | 0 | 13564.5 | 175312.9167 | 13564.5 | 0
2021070620 | 3 | 0.93265 | 139897.5 | 0.43076 | 0 | 0.13774 | 1721.75 | 0.05654 | 2827 | 114000 | 0 | 1721.75 | 0 | 2827 | 0 | 0 | 21348.75 | 153880.8333 | 21348.75 | 0
2021070621 | 3 | 0.89316 | 133974 | 0.39814 | 0 | 0.1752 | 2190 | 0 | 0 | 114000 | 0 | 2190 | 0 | 0 | 0 | 0 | 17784 | 136013.5 | 17784 | 0
2021070622 | 3 | 0.85697 | 128545.5 | 0.36715 | 0 | 0.21765 | 2720.625 | 0 | 0 | 114000 | 0 | 2720.625 | 0 | 0 | 0 | 0 | 11824.875 | 124105.2917 | 11824.875 | 0
2021070623 | 3 | 0.8005 | 120075 | 0.33515 | 0 | 0.26258 | 3282.25 | 0 | 0 | 114000 | 0 | 3282.25 | 0 | 0 | 0 | 0 | 2792.75 | 121229.2083 | 2792.75 | 0
2021070624 | 3 | 0.73752 | 110628 | 0.35473 | 0 | 0.28075 | 3509.375 | 0 | 0 | 110628 | 3372 | 0 | 3509.375 | 0 | 0 | 6881.375 | 0 | 126995.0437 | 0 | 0
2021070701 | 4 | 0.68284 | 102426 | 0.38282 | 0 | 0.27974 | 3496.75 | 0 | 0 | 102426 | 11574 | 0 | 3496.75 | 0 | 0 | 15070.75 | 0 | 139721.8479 | 0 | 0
2021070702 | 4 | 0.63974 | 95961 | 0.35377 | 0 | 0.19433 | 2429.125 | 0 | 0 | 95961 | 18039 | 0 | 2429.125 | 0 | 0 | 20468.125 | 0 | 157036.4208 | 0 | 0
2021070703 | 4 | 0.60903 | 91354.5 | 0.32449 | 0 | 0.15435 | 1929.375 | 0 | 0 | 91354.5 | 22645.5 | 0 | 1929.375 | 0 | 0 | 24574.875 | 0 | 177841.7312 | 0 | 0
2021070704 | 4 | 0.58709 | 88063.5 | 0.30989 | 0 | 0.12039 | 1504.875 | 0 | 0 | 88063.5 | 25936.5 | 0 | 1504.875 | 0 | 0 | 27441.375 | 0 | 200000 | 0 | 0
2021070705 | 4 | 0.58034 | 87051 | 0.36216 | 0 | 0.09672 | 1209 | 0 | 0 | 87051 | 26949 | 0 | 1209 | 0 | 0 | 28158 | 0 | 200000 | 0 | 0
2021070706 | 4 | 0.59034 | 88551 | 0.36076 | 0 | 0.11441 | 1430.125 | 0.009 | 450 | 88551 | 25449 | 0 | 1430.125 | 0 | 450 | 27329.125 | 0 | 200000 | 0 | 0
2021070707 | 4 | 0.61556 | 92334 | 0.34828 | 0 | 0.10545 | 1318.125 | 0.12419 | 6209.5 | 92334 | 21666 | 0 | 1318.125 | 0 | 6209.5 | 29193.625 | 0 | 200000 | 0 | 0
2021070708 | 4 | 0.65742 | 98613 | 0.31329 | 0 | 0.12224 | 1528 | 0.34997 | 17498.5 | 98613 | 15387 | 0 | 1528 | 0 | 17498.5 | 34413.5 | 0 | 200000 | 0 | 0
2021070709 | 4 | 0.70983 | 106474.5 | 0.21324 | 0 | 0.13721 | 1715.125 | 0.5037 | 25185 | 106474.5 | 7525.5 | 0 | 1715.125 | 0 | 25185 | 34425.625 | 0 | 200000 | 0 | 0
2021070710 | 4 | 0.76517 | 114775.5 | 0.13319 | 0 | 0.20072 | 2509 | 0.54475 | 27237.5 | 114000 | 0 | 775.5 | 1733.5 | 0 | 27237.5 | 28971 | 0 | 200000 | 0 | 0
2021070711 | 4 | 0.82395 | 123592.5 | 0.21538 | 0 | 0.23353 | 2919.125 | 0.58044 | 29022 | 114000 | 0 | 2919.125 | 0 | 6673.375 | 22348.625 | 22348.625 | 0 | 200000 | 0 | 0
2021070712 | 4 | 0.87725 | 131587.5 | 0.26729 | 0 | 0.27472 | 3434 | 0.58909 | 29454.5 | 114000 | 0 | 3434 | 0 | 14153.5 | 15301 | 15301 | 0 | 200000 | 0 | 0
2021070713 | 4 | 0.9175 | 137625 | 0.21097 | 0 | 0.29726 | 3715.75 | 0.58761 | 29380.5 | 114000 | 0 | 3715.75 | 0 | 19909.25 | 9471.25 | 9471.25 | 0 | 200000 | 0 | 0
2021070714 | 4 | 0.94697 | 142045.5 | 0.14653 | 0 | 0.32395 | 4049.375 | 0.60486 | 30243 | 114000 | 0 | 4049.375 | 0 | 23996.125 | 6246.875 | 6246.875 | 0 | 200000 | 0 | 0
2021070715 | 4 | 0.9592 | 143880 | 0.10372 | 0 | 0.36258 | 4532.25 | 0.58929 | 29464.5 | 114000 | 0 | 4532.25 | 0 | 25347.75 | 4116.75 | 4116.75 | 0 | 200000 | 0 | 0
2021070716 | 4 | 0.95662 | 143493 | 0.07003 | 0 | 0.39021 | 4877.625 | 0.55494 | 27747 | 114000 | 0 | 4877.625 | 0 | 24615.375 | 3131.625 | 3131.625 | 0 | 200000 | 0 | 0
2021070717 | 4 | 0.94904 | 142356 | 0.12065 | 0 | 0.42653 | 5331.625 | 0.45616 | 22808 | 114000 | 0 | 5331.625 | 0 | 22808 | 0 | 0 | 216.375 | 199700.2917 | 216.375 | 0
2021070718 | 4 | 0.94251 | 141376.5 | 0.22283 | 0 | 0.45713 | 5714.125 | 0.34774 | 17387 | 114000 | 0 | 5714.125 | 0 | 17387 | 0 | 0 | 4275.375 | 195341.5833 | 4275.375 | 0
2021070719 | 4 | 0.92208 | 138312 | 0.17378 | 0 | 0.47211 | 5901.375 | 0.1583 | 7915 | 114000 | 0 | 5901.375 | 0 | 7915 | 0 | 0 | 10495.625 | 184762.625 | 10495.625 | 0
2021070720 | 4 | 0.8864 | 132960 | 0.12218 | 0 | 0.51992 | 6499 | 0.03409 | 1704.5 | 114000 | 0 | 6499 | 0 | 1704.5 | 0 | 0 | 10756.5 | 173922.7917 | 10756.5 | 0
2021070721 | 4 | 0.85283 | 127924.5 | 0.25774 | 0 | 0.556 | 6950 | 0 | 0 | 114000 | 0 | 6950 | 0 | 0 | 0 | 0 | 6974.5 | 166864.9583 | 6974.5 | 0
2021070722 | 4 | 0.82156 | 123234 | 0.53211 | 0 | 0.56106 | 7013.25 | 0 | 0 | 114000 | 0 | 7013.25 | 0 | 0 | 0 | 0 | 2220.75 | 164560.875 | 2220.75 | 0
2021070723 | 4 | 0.76677 | 115015.5 | 0.47598 | 0 | 0.58774 | 7346.75 | 0 | 0 | 114000 | 0 | 1015.5 | 6331.25 | 0 | 0 | 6331.25 | 0 | 169859.1042 | 0 | 0
2021070724 | 4 | 0.70863 | 106294.5 | 0.22551 | 0 | 0.62542 | 7817.75 | 0 | 0 | 106294.5 | 7705.5 | 0 | 7817.75 | 0 | 0 | 15523.25 | 0 | 182970.5333 | 0 | 0
2021070801 | 5 | 0.65872 | 98808 | 0.24098 | 0 | 0.62654 | 7831.75 | 0 | 0 | 98808 | 15192 | 0 | 7831.75 | 0 | 0 | 23023.75 | 0 | 200000 | 0 | 0
2021070802 | 5 | 0.62116 | 93174 | 0.26979 | 0 | 0.61506 | 7688.25 | 0 | 0 | 93174 | 20826 | 0 | 7688.25 | 0 | 0 | 28514.25 | 0 | 200000 | 0 | 0
2021070803 | 5 | 0.59474 | 89211 | 0.28522 | 0 | 0.57551 | 7193.875 | 0 | 0 | 89211 | 24789 | 0 | 7193.875 | 0 | 0 | 31982.875 | 0 | 200000 | 0 | 0
2021070804 | 5 | 0.57625 | 86437.5 | 0.27272 | 0 | 0.53885 | 6735.625 | 0 | 0 | 86437.5 | 27562.5 | 0 | 6735.625 | 0 | 0 | 34298.125 | 0 | 200000 | 0 | 0
2021070805 | 5 | 0.5733 | 85995 | 0.3058 | 0 | 0.51432 | 6429 | 0 | 0 | 85995 | 28005 | 0 | 6429 | 0 | 0 | 34434 | 0 | 200000 | 0 | 0
2021070806 | 5 | 0.58718 | 88077 | 0.37027 | 0 | 0.48003 | 6000.375 | 0.00743 | 371.5 | 88077 | 25923 | 0 | 6000.375 | 0 | 371.5 | 32294.875 | 0 | 200000 | 0 | 0
2021070807 | 5 | 0.61235 | 91852.5 | 0.3477 | 0 | 0.48744 | 6093 | 0.09966 | 4983 | 91852.5 | 22147.5 | 0 | 6093 | 0 | 4983 | 33223.5 | 0 | 200000 | 0 | 0
2021070808 | 5 | 0.64682 | 97023 | 0.32855 | 0 | 0.53024 | 6628 | 0.2409 | 12045 | 97023 | 16977 | 0 | 6628 | 0 | 12045 | 35650 | 0 | 200000 | 0 | 0
2021070809 | 5 | 0.67864 | 101796 | 0.24799 | 0 | 0.5399 | 6748.75 | 0.35099 | 17549.5 | 101796 | 12204 | 0 | 6748.75 | 0 | 17549.5 | 36502.25 | 0 | 200000 | 0 | 0
2021070810 | 5 | 0.70954 | 106431 | 0.16344 | 0 | 0.55345 | 6918.125 | 0.38633 | 19316.5 | 106431 | 7569 | 0 | 6918.125 | 0 | 19316.5 | 33803.625 | 0 | 200000 | 0 | 0
2021070811 | 5 | 0.74048 | 111072 | 0.16677 | 0 | 0.58147 | 7268.375 | 0.43402 | 21701 | 111072 | 2928 | 0 | 7268.375 | 0 | 21701 | 31897.375 | 0 | 200000 | 0 | 0
2021070812 | 5 | 0.7675 | 115125 | 0.1443 | 0 | 0.61372 | 7671.5 | 0.47709 | 23854.5 | 114000 | 0 | 1125 | 6546.5 | 0 | 23854.5 | 30401 | 0 | 200000 | 0 | 0
2021070813 | 5 | 0.79232 | 118848 | 0.14905 | 0 | 0.59252 | 7406.5 | 0.49804 | 24902 | 114000 | 0 | 4848 | 2558.5 | 0 | 24902 | 27460.5 | 0 | 200000 | 0 | 0
2021070814 | 5 | 0.81092 | 121638 | 0.15498 | 0 | 0.58518 | 7314.75 | 0.50588 | 25294 | 114000 | 0 | 7314.75 | 0 | 323.25 | 24970.75 | 24970.75 | 0 | 200000 | 0 | 0
2021070815 | 5 | 0.81394 | 122091 | 0.19774 | 0 | 0.5419 | 6773.75 | 0.45895 | 22947.5 | 114000 | 0 | 6773.75 | 0 | 1317.25 | 21630.25 | 21630.25 | 0 | 200000 | 0 | 0
2021070816 | 5 | 0.80431 | 120646.5 | 0.27708 | 0 | 0.50574 | 6321.75 | 0.39248 | 19624 | 114000 | 0 | 6321.75 | 0 | 324.75 | 19299.25 | 19299.25 | 0 | 200000 | 0 | 0
2021070817 | 5 | 0.80008 | 120012 | 0.25717 | 0 | 0.47425 | 5928.125 | 0.33078 | 16539 | 114000 | 0 | 5928.125 | 0 | 83.875 | 16455.125 | 16455.125 | 0 | 200000 | 0 | 0
2021070818 | 5 | 0.79412 | 119118 | 0.3388 | 0 | 0.43646 | 5455.75 | 0.22457 | 11228.5 | 114000 | 0 | 5118 | 337.75 | 0 | 11228.5 | 11566.25 | 0 | 200000 | 0 | 0
2021070819 | 5 | 0.77389 | 116083.5 | 0.40197 | 0 | 0.45972 | 5746.5 | 0.12526 | 6263 | 114000 | 0 | 2083.5 | 3663 | 0 | 6263 | 9926 | 0 | 200000 | 0 | 0
2021070820 | 5 | 0.74966 | 112449 | 0.52348 | 0 | 0.45594 | 5699.25 | 0.02741 | 1370.5 | 112449 | 1551 | 0 | 5699.25 | 0 | 1370.5 | 8620.75 | 0 | 200000 | 0 | 0
2021070821 | 5 | 0.72672 | 109008 | 0.55824 | 0 | 0.43216 | 5402 | 0 | 0 | 109008 | 4992 | 0 | 5402 | 0 | 0 | 10394 | 0 | 200000 | 0 | 0
2021070822 | 5 | 0.70568 | 105852 | 0.55051 | 0 | 0.40821 | 5102.625 | 0 | 0 | 105852 | 8148 | 0 | 5102.625 | 0 | 0 | 13250.625 | 0 | 200000 | 0 | 0
2021070823 | 5 | 0.66671 | 100006.5 | 0.46041 | 0 | 0.46003 | 5750.375 | 0 | 0 | 100006.5 | 13993.5 | 0 | 5750.375 | 0 | 0 | 19743.875 | 0 | 200000 | 0 | 0
2021070824 | 5 | 0.62089 | 93133.5 | 0.44129 | 0 | 0.5206 | 6507.5 | 0 | 0 | 93133.5 | 20866.5 | 0 | 6507.5 | 0 | 0 | 27374 | 0 | 200000 | 0 | 0
2021070901 | 6 | 0.58118 | 87177 | 0.38635 | 0 | 0.54887 | 6860.875 | 0 | 0 | 87177 | 26823 | 0 | 6860.875 | 0 | 0 | 33683.875 | 0 | 200000 | 0 | 0
2021070902 | 6 | 0.55302 | 82953 | 0.37151 | 0 | 0.57019 | 7127.375 | 0 | 0 | 82953 | 31047 | 0 | 7127.375 | 0 | 0 | 38174.375 | 0 | 200000 | 0 | 0
2021070903 | 6 | 0.53372 | 80058 | 0.36715 | 0 | 0.50693 | 6336.625 | 0 | 0 | 80058 | 33942 | 0 | 6336.625 | 0 | 0 | 40278.625 | 0 | 200000 | 0 | 0
2021070904 | 6 | 0.52249 | 78373.5 | 0.27628 | 0 | 0.44331 | 5541.375 | 0 | 0 | 78373.5 | 35626.5 | 0 | 5541.375 | 0 | 0 | 41167.875 | 0 | 200000 | 0 | 0
2021070905 | 6 | 0.52198 | 78297 | 0.23536 | 0 | 0.32796 | 4099.5 | 0 | 0 | 78297 | 35703 | 0 | 4099.5 | 0 | 0 | 39802.5 | 0 | 200000 | 0 | 0
2021070906 | 6 | 0.53713 | 80569.5 | 0.21511 | 0 | 0.2609 | 3261.25 | 0.00451 | 225.5 | 80569.5 | 33430.5 | 0 | 3261.25 | 0 | 225.5 | 36917.25 | 0 | 200000 | 0 | 0
2021070907 | 6 | 0.56087 | 84130.5 | 0.18855 | 0 | 0.23228 | 2903.5 | 0.0864 | 4320 | 84130.5 | 29869.5 | 0 | 2903.5 | 0 | 4320 | 37093 | 0 | 200000 | 0 | 0
2021070908 | 6 | 0.59455 | 89182.5 | 0.15267 | 0 | 0.23224 | 2903 | 0.2267 | 11335 | 89182.5 | 24817.5 | 0 | 2903 | 0 | 11335 | 39055.5 | 0 | 200000 | 0 | 0
2021070909 | 6 | 0.62637 | 93955.5 | 0.15495 | 0 | 0.26933 | 3366.625 | 0.32203 | 16101.5 | 93955.5 | 20044.5 | 0 | 3366.625 | 0 | 16101.5 | 39512.625 | 0 | 200000 | 0 | 0
2021070910 | 6 | 0.65604 | 98406 | 0.18612 | 0 | 0.29111 | 3638.875 | 0.4118 | 20590 | 98406 | 15594 | 0 | 3638.875 | 0 | 20590 | 39822.875 | 0 | 200000 | 0 | 0
2021070911 | 6 | 0.68693 | 103039.5 | 0.19776 | 0 | 0.29777 | 3722.125 | 0.47283 | 23641.5 | 103039.5 | 10960.5 | 0 | 3722.125 | 0 | 23641.5 | 38324.125 | 0 | 200000 | 0 | 0
2021070912 | 6 | 0.71766 | 107649 | 0.23596 | 0 | 0.27093 | 3386.625 | 0.53058 | 26529 | 107649 | 6351 | 0 | 3386.625 | 0 | 26529 | 36266.625 | 0 | 200000 | 0 | 0
2021070913 | 6 | 0.74657 | 111985.5 | 0.18149 | 0 | 0.26998 | 3374.75 | 0.54213 | 27106.5 | 111985.5 | 2014.5 | 0 | 3374.75 | 0 | 27106.5 | 32495.75 | 0 | 200000 | 0 | 0
2021070914 | 6 | 0.77197 | 115795.5 | 0.25358 | 0 | 0.28127 | 3515.875 | 0.5387 | 26935 | 114000 | 0 | 1795.5 | 1720.375 | 0 | 26935 | 28655.375 | 0 | 200000 | 0 | 0
2021070915 | 6 | 0.79164 | 118746 | 0.33905 | 0 | 0.36893 | 4611.625 | 0.56803 | 28401.5 | 114000 | 0 | 4611.625 | 0 | 134.375 | 28267.125 | 28267.125 | 0 | 200000 | 0 | 0
2021070916 | 6 | 0.80562 | 120843 | 0.37317 | 0 | 0.4276 | 5345 | 0.5815 | 29075 | 114000 | 0 | 5345 | 0 | 1498 | 27577 | 27577 | 0 | 200000 | 0 | 0
2021070917 | 6 | 0.80796 | 121194 | 0.4319 | 0 | 0.44124 | 5515.5 | 0.54873 | 27436.5 | 114000 | 0 | 5515.5 | 0 | 1678.5 | 25758 | 25758 | 0 | 200000 | 0 | 0
2021070918 | 6 | 0.80411 | 120616.5 | 0.53113 | 0 | 0.41232 | 5154 | 0.3933 | 19665 | 114000 | 0 | 5154 | 0 | 1462.5 | 18202.5 | 18202.5 | 0 | 200000 | 0 | 0
2021070919 | 6 | 0.78431 | 117646.5 | 0.52233 | 0 | 0.43716 | 5464.5 | 0.20542 | 10271 | 114000 | 0 | 3646.5 | 1818 | 0 | 10271 | 12089 | 0 | 200000 | 0 | 0
2021070920 | 6 | 0.75278 | 112917 | 0.33816 | 0 | 0.44522 | 5565.25 | 0.04338 | 2169 | 112917 | 1083 | 0 | 5565.25 | 0 | 2169 | 8817.25 | 0 | 200000 | 0 | 0
2021070921 | 6 | 0.71921 | 107881.5 | 0.25104 | 0 | 0.49889 | 6236.125 | 0.00016 | 8 | 107881.5 | 6118.5 | 0 | 6236.125 | 0 | 8 | 12362.625 | 0 | 200000 | 0 | 0
2021070922 | 6 | 0.69568 | 104352 | 0.29596 | 0 | 0.52003 | 6500.375 | 0 | 0 | 104352 | 9648 | 0 | 6500.375 | 0 | 0 | 16148.375 | 0 | 200000 | 0 | 0
2021070923 | 6 | 0.65588 | 98382 | 0.33803 | 0 | 0.45366 | 5670.75 | 0 | 0 | 98382 | 15618 | 0 | 5670.75 | 0 | 0 | 21288.75 | 0 | 200000 | 0 | 0
2021070924 | 6 | 0.60868 | 91302 | 0.4414 | 0 | 0.47558 | 5944.75 | 0 | 0 | 91302 | 22698 | 0 | 5944.75 | 0 | 0 | 28642.75 | 0 | 200000 | 0 | 0
2021071001 | 7 | 0.56602 | 84903 | 0.40002 | 0 | 0.43861 | 5482.625 | 0 | 0 | 84903 | 29097 | 0 | 5482.625 | 0 | 0 | 34579.625 | 0 | 200000 | 0 | 0
2021071002 | 7 | 0.53256 | 79884 | 0.40715 | 0 | 0.41305 | 5163.125 | 0 | 0 | 79884 | 34116 | 0 | 5163.125 | 0 | 0 | 39279.125 | 0 | 200000 | 0 | 0
2021071003 | 7 | 0.51009 | 76513.5 | 0.34542 | 0 | 0.45026 | 5628.25 | 0 | 0 | 76513.5 | 37486.5 | 0 | 5628.25 | 0 | 0 | 43114.75 | 0 | 200000 | 0 | 0
2021071004 | 7 | 0.49292 | 73938 | 0.32682 | 0 | 0.47124 | 5890.5 | 0 | 0 | 73938 | 40062 | 0 | 5890.5 | 0 | 0 | 45952.5 | 0 | 200000 | 0 | 0
2021071005 | 7 | 0.4842 | 72630 | 0.33049 | 0 | 0.34928 | 4366 | 0 | 0 | 72630 | 41370 | 0 | 4366 | 0 | 0 | 45736 | 0 | 200000 | 0 | 0
2021071006 | 7 | 0.48368 | 72552 | 0.29602 | 0 | 0.29781 | 3722.625 | 0.00542 | 271 | 72552 | 41448 | 0 | 3722.625 | 0 | 271 | 45441.625 | 0 | 200000 | 0 | 0
2021071007 | 7 | 0.48846 | 73269 | 0.20055 | 0 | 0.29037 | 3629.625 | 0.13774 | 6887 | 73269 | 40731 | 0 | 3629.625 | 0 | 6887 | 51247.625 | 0 | 200000 | 0 | 0
2021071008 | 7 | 0.5087 | 76305 | 0.10623 | 0 | 0.33269 | 4158.625 | 0.40142 | 20071 | 76305 | 37695 | 0 | 4158.625 | 0 | 20071 | 61924.625 | 0 | 200000 | 0 | 0
2021071009 | 7 | 0.5418 | 81270 | 0.07903 | 0 | 0.38577 | 4822.125 | 0.54508 | 27254 | 81270 | 32730 | 0 | 4822.125 | 0 | 27254 | 64806.125 | 0 | 200000 | 0 | 0
2021071010 | 7 | 0.57634 | 86451 | 0.04701 | 0 | 0.42454 | 5306.75 | 0.61296 | 30648 | 86451 | 27549 | 0 | 5306.75 | 0 | 30648 | 63503.75 | 0 | 200000 | 0 | 0
2021071011 | 7 | 0.60712 | 91068 | 0.04674 | 0 | 0.42063 | 5257.875 | 0.64526 | 32263 | 91068 | 22932 | 0 | 5257.875 | 0 | 32263 | 60452.875 | 0 | 200000 | 0 | 0
2021071012 | 7 | 0.63359 | 95038.5 | 0.03369 | 0 | 0.37908 | 4738.5 | 0.65859 | 32929.5 | 95038.5 | 18961.5 | 0 | 4738.5 | 0 | 32929.5 | 56629.5 | 0 | 200000 | 0 | 0
2021071013 | 7 | 0.65424 | 98136 | 0.01974 | 0 | 0.42978 | 5372.25 | 0.66481 | 33240.5 | 98136 | 15864 | 0 | 5372.25 | 0 | 33240.5 | 54476.75 | 0 | 200000 | 0 | 0
2021071014 | 7 | 0.67088 | 100632 | 0.01017 | 0 | 0.49473 | 6184.125 | 0.67372 | 33686 | 100632 | 13368 | 0 | 6184.125 | 0 | 33686 | 53238.125 | 0 | 200000 | 0 | 0
2021071015 | 7 | 0.68365 | 102547.5 | 0.00852 | 0 | 0.47148 | 5893.5 | 0.67328 | 33664 | 102547.5 | 11452.5 | 0 | 5893.5 | 0 | 33664 | 51010 | 0 | 200000 | 0 | 0
2021071016 | 7 | 0.69546 | 104319 | 0.00518 | 0 | 0.42055 | 5256.875 | 0.65797 | 32898.5 | 104319 | 9681 | 0 | 5256.875 | 0 | 32898.5 | 47836.375 | 0 | 200000 | 0 | 0
2021071017 | 7 | 0.70772 | 106158 | 0.00026 | 0 | 0.40986 | 5123.25 | 0.62185 | 31092.5 | 106158 | 7842 | 0 | 5123.25 | 0 | 31092.5 | 44057.75 | 0 | 200000 | 0 | 0
2021071018 | 7 | 0.71614 | 107421 | 0.00457 | 0 | 0.4502 | 5627.5 | 0.54229 | 27114.5 | 107421 | 6579 | 0 | 5627.5 | 0 | 27114.5 | 39321 | 0 | 200000 | 0 | 0
2021071019 | 7 | 0.70673 | 106009.5 | 0.00589 | 0 | 0.51606 | 6450.75 | 0.33582 | 16791 | 106009.5 | 7990.5 | 0 | 6450.75 | 0 | 16791 | 31232.25 | 0 | 200000 | 0 | 0
2021071020 | 7 | 0.68331 | 102496.5 | 0.00441 | 0 | 0.5291 | 6613.75 | 0.0668 | 3340 | 102496.5 | 11503.5 | 0 | 6613.75 | 0 | 3340 | 21457.25 | 0 | 200000 | 0 | 0
2021071021 | 7 | 0.66408 | 99612 | 0.03625 | 0 | 0.53352 | 6669 | 0.00071 | 35.5 | 99612 | 14388 | 0 | 6669 | 0 | 35.5 | 21092.5 | 0 | 200000 | 0 | 0
2021071022 | 7 | 0.65104 | 97656 | 0.11586 | 0 | 0.54637 | 6829.625 | 0 | 0 | 97656 | 16344 | 0 | 6829.625 | 0 | 0 | 23173.625 | 0 | 200000 | 0 | 0
2021071023 | 7 | 0.62006 | 93009 | 0.20297 | 0 | 0.56331 | 7041.375 | 0 | 0 | 93009 | 20991 | 0 | 7041.375 | 0 | 0 | 28032.375 | 0 | 200000 | 0 | 0
2021071024 | 7 | 0.58325 | 87487.5 | 0.26021 | 0 | 0.55862 | 6982.75 | 0 | 0 | 87487.5 | 26512.5 | 0 | 6982.75 | 0 | 0 | 33495.25 | 0 | 200000 | 0 | 0
2021071101 | 1 | 0.54728 | 82092 | 0.3266 | 0 | 0.54826 | 6853.25 | 0 | 0 | 82092 | 31908 | 0 | 6853.25 | 0 | 0 | 38761.25 | 0 | 200000 | 0 | 0
2021071102 | 1 | 0.5206 | 78090 | 0.35178 | 0 | 0.5573 | 6966.25 | 0 | 0 | 78090 | 35910 | 0 | 6966.25 | 0 | 0 | 42876.25 | 0 | 200000 | 0 | 0
2021071103 | 1 | 0.49952 | 74928 | 0.36893 | 0 | 0.54274 | 6784.25 | 0 | 0 | 74928 | 39072 | 0 | 6784.25 | 0 | 0 | 45856.25 | 0 | 200000 | 0 | 0
2021071104 | 1 | 0.48701 | 73051.5 | 0.34135 | 0 | 0.51113 | 6389.125 | 0 | 0 | 73051.5 | 40948.5 | 0 | 6389.125 | 0 | 0 | 47337.625 | 0 | 200000 | 0 | 0
2021071105 | 1 | 0.48013 | 72019.5 | 0.2981 | 0 | 0.45802 | 5725.25 | 0 | 0 | 72019.5 | 41980.5 | 0 | 5725.25 | 0 | 0 | 47705.75 | 0 | 200000 | 0 | 0
2021071106 | 1 | 0.47995 | 71992.5 | 0.29769 | 0 | 0.4591 | 5738.75 | 0.00529 | 264.5 | 71992.5 | 42007.5 | 0 | 5738.75 | 0 | 264.5 | 48010.75 | 0 | 200000 | 0 | 0
2021071107 | 1 | 0.48176 | 72264 | 0.41033 | 0 | 0.52125 | 6515.625 | 0.13371 | 6685.5 | 72264 | 41736 | 0 | 6515.625 | 0 | 6685.5 | 54937.125 | 0 | 200000 | 0 | 0
2021071108 | 1 | 0.49705 | 74557.5 | 0.42649 | 0 | 0.55532 | 6941.5 | 0.38136 | 19068 | 74557.5 | 39442.5 | 0 | 6941.5 | 0 | 19068 | 65452 | 0 | 200000 | 0 | 0
2021071109 | 1 | 0.52888 | 79332 | 0.35149 | 0 | 0.54369 | 6796.125 | 0.51032 | 25516 | 79332 | 34668 | 0 | 6796.125 | 0 | 25516 | 66980.125 | 0 | 200000 | 0 | 0
2021071110 | 1 | 0.56624 | 84936 | 0.2812 | 0 | 0.52943 | 6617.875 | 0.54903 | 27451.5 | 84936 | 29064 | 0 | 6617.875 | 0 | 27451.5 | 63133.375 | 0 | 200000 | 0 | 0
2021071111 | 1 | 0.60438 | 90657 | 0.29039 | 0 | 0.49497 | 6187.125 | 0.58459 | 29229.5 | 90657 | 23343 | 0 | 6187.125 | 0 | 29229.5 | 58759.625 | 0 | 200000 | 0 | 0
2021071112 | 1 | 0.63868 | 95802 | 0.32878 | 0 | 0.42378 | 5297.25 | 0.6136 | 30680 | 95802 | 18198 | 0 | 5297.25 | 0 | 30680 | 54175.25 | 0 | 200000 | 0 | 0
2021071113 | 1 | 0.66779 | 100168.5 | 0.39574 | 0 | 0.33546 | 4193.25 | 0.62427 | 31213.5 | 100168.5 | 13831.5 | 0 | 4193.25 | 0 | 31213.5 | 49238.25 | 0 | 200000 | 0 | 0
2021071114 | 1 | 0.69179 | 103768.5 | 0.41132 | 0 | 0.29409 | 3676.125 | 0.61667 | 30833.5 | 103768.5 | 10231.5 | 0 | 3676.125 | 0 | 30833.5 | 44741.125 | 0 | 200000 | 0 | 0
2021071115 | 1 | 0.71119 | 106678.5 | 0.34616 | 0 | 0.29455 | 3681.875 | 0.63088 | 31544 | 106678.5 | 7321.5 | 0 | 3681.875 | 0 | 31544 | 42547.375 | 0 | 200000 | 0 | 0
2021071116 | 1 | 0.72815 | 109222.5 | 0.32004 | 0 | 0.3034 | 3792.5 | 0.61095 | 30547.5 | 109222.5 | 4777.5 | 0 | 3792.5 | 0 | 30547.5 | 39117.5 | 0 | 200000 | 0 | 0
2021071117 | 1 | 0.74067 | 111100.5 | 0.29438 | 0 | 0.29785 | 3723.125 | 0.57738 | 28869 | 111100.5 | 2899.5 | 0 | 3723.125 | 0 | 28869 | 35491.625 | 0 | 200000 | 0 | 0
2021071118 | 1 | 0.75091 | 112636.5 | 0.33245 | 0 | 0.34808 | 4351 | 0.47604 | 23802 | 112636.5 | 1363.5 | 0 | 4351 | 0 | 23802 | 29516.5 | 0 | 200000 | 0 | 0
2021071119 | 1 | 0.74931 | 112396.5 | 0.3624 | 0 | 0.39165 | 4895.625 | 0.24681 | 12340.5 | 112396.5 | 1603.5 | 0 | 4895.625 | 0 | 12340.5 | 18839.625 | 0 | 200000 | 0 | 0
2021071120 | 1 | 0.73448 | 110172 | 0.22421 | 0 | 0.45183 | 5647.875 | 0.04295 | 2147.5 | 110172 | 3828 | 0 | 5647.875 | 0 | 2147.5 | 11623.375 | 0 | 200000 | 0 | 0
2021071121 | 1 | 0.71705 | 107557.5 | 0.23295 | 0 | 0.44298 | 5537.25 | 0.00014 | 7 | 107557.5 | 6442.5 | 0 | 5537.25 | 0 | 7 | 11986.75 | 0 | 200000 | 0 | 0
2021071122 | 1 | 0.70469 | 105703.5 | 0.2073 | 0 | 0.44048 | 5506 | 0 | 0 | 105703.5 | 8296.5 | 0 | 5506 | 0 | 0 | 13802.5 | 0 | 200000 | 0 | 0
2021071123 | 1 | 0.66943 | 100414.5 | 0.21628 | 0 | 0.39661 | 4957.625 | 0 | 0 | 100414.5 | 13585.5 | 0 | 4957.625 | 0 | 0 | 18543.125 | 0 | 200000 | 0 | 0
2021071124 | 1 | 0.6286 | 94290 | 0.22547 | 0 | 0.34894 | 4361.75 | 0 | 0 | 94290 | 19710 | 0 | 4361.75 | 0 | 0 | 24071.75 | 0 | 200000 | 0 | 0
2021071201 | 2 | 0.5917 | 88755 | 0.26054 | 0 | 0.3184 | 3980 | 0 | 0 | 88755 | 25245 | 0 | 3980 | 0 | 0 | 29225 | 0 | 200000 | 0 | 0
2021071202 | 2 | 0.565 | 84750 | 0.31297 | 0 | 0.31258 | 3907.25 | 0 | 0 | 84750 | 29250 | 0 | 3907.25 | 0 | 0 | 33157.25 | 0 | 200000 | 0 | 0
2021071203 | 2 | 0.54437 | 81655.5 | 0.28958 | 0 | 0.29939 | 3742.375 | 0 | 0 | 81655.5 | 32344.5 | 0 | 3742.375 | 0 | 0 | 36086.875 | 0 | 200000 | 0 | 0
2021071204 | 2 | 0.53459 | 80188.5 | 0.32596 | 0 | 0.23478 | 2934.75 | 0 | 0 | 80188.5 | 33811.5 | 0 | 2934.75 | 0 | 0 | 36746.25 | 0 | 200000 | 0 | 0
2021071205 | 2 | 0.5379 | 80685 | 0.35049 | 0 | 0.18038 | 2254.75 | 0 | 0 | 80685 | 33315 | 0 | 2254.75 | 0 | 0 | 35569.75 | 0 | 200000 | 0 | 0
2021071206 | 2 | 0.55719 | 83578.5 | 0.29393 | 0 | 0.1373 | 1716.25 | 0.00927 | 463.5 | 83578.5 | 30421.5 | 0 | 1716.25 | 0 | 463.5 | 32601.25 | 0 | 200000 | 0 | 0
2021071207 | 2 | 0.59045 | 88567.5 | 0.23264 | 0 | 0.17583 | 2197.875 | 0.07709 | 3854.5 | 88567.5 | 25432.5 | 0 | 2197.875 | 0 | 3854.5 | 31484.875 | 0 | 200000 | 0 | 0
2021071208 | 2 | 0.63152 | 94728 | 0.18326 | 0 | 0.18649 | 2331.125 | 0.15342 | 7671 | 94728 | 19272 | 0 | 2331.125 | 0 | 7671 | 29274.125 | 0 | 200000 | 0 | 0
2021071209 | 2 | 0.67265 | 100897.5 | 0.11382 | 0 | 0.19118 | 2389.75 | 0.16219 | 8109.5 | 100897.5 | 13102.5 | 0 | 2389.75 | 0 | 8109.5 | 23601.75 | 0 | 200000 | 0 | 0
2021071210 | 2 | 0.71082 | 106623 | 0.07328 | 0 | 0.19592 | 2449 | 0.17664 | 8832 | 106623 | 7377 | 0 | 2449 | 0 | 8832 | 18658 | 0 | 200000 | 0 | 0
2021071211 | 2 | 0.75023 | 112534.5 | 0.07326 | 0 | 0.1894 | 2367.5 | 0.20875 | 10437.5 | 112534.5 | 1465.5 | 0 | 2367.5 | 0 | 10437.5 | 14270.5 | 0 | 200000 | 0 | 0
2021071212 | 2 | 0.78947 | 118420.5 | 0.08871 | 0 | 0.16098 | 2012.25 | 0.19584 | 9792 | 114000 | 0 | 2012.25 | 0 | 2408.25 | 7383.75 | 7383.75 | 0 | 200000 | 0 | 0
2021071213 | 2 | 0.82358 | 123537 | 0.1045 | 0 | 0.1433 | 1791.25 | 0.21083 | 10541.5 | 114000 | 0 | 1791.25 | 0 | 7745.75 | 2795.75 | 2795.75 | 0 | 200000 | 0 | 0
2021071214 | 2 | 0.85548 | 128322 | 0.1434 | 0 | 0.13793 | 1724.125 | 0.23151 | 11575.5 | 114000 | 0 | 1724.125 | 0 | 11575.5 | 0 | 0 | 1022.375 | 198894.2917 | 1022.375 | 0
2021071215 | 2 | 0.87723 | 131584.5 | 0.14425 | 0 | 0.11965 | 1495.625 | 0.23473 | 11736.5 | 114000 | 0 | 1495.625 | 0 | 11736.5 | 0 | 0 | 4352.375 | 194458.5833 | 4352.375 | 0
2021071216 | 2 | 0.88739 | 133108.5 | 0.12906 | 0 | 0.09829 | 1228.625 | 0.22295 | 11147.5 | 114000 | 0 | 1228.625 | 0 | 11147.5 | 0 | 0 | 6732.375 | 187642.875 | 6732.375 | 0
2021071217 | 2 | 0.88645 | 132967.5 | 0.086 | 0 | 0.06719 | 839.875 | 0.20624 | 10312 | 114000 | 0 | 839.875 | 0 | 10312 | 0 | 0 | 7815.625 | 179743.9167 | 7815.625 | 0
2021071218 | 2 | 0.87983 | 131974.5 | 0.07695 | 0 | 0.08043 | 1005.375 | 0.21283 | 10641.5 | 114000 | 0 | 1005.375 | 0 | 10641.5 | 0 | 0 | 6327.625 | 173332.9583 | 6327.625 | 0
2021071219 | 2 | 0.86206 | 129309 | 0.06041 | 0 | 0.08299 | 1037.375 | 0.12573 | 6286.5 | 114000 | 0 | 1037.375 | 0 | 6286.5 | 0 | 0 | 7985.125 | 165264.5 | 7985.125 | 0
2021071220 | 2 | 0.8329 | 124935 | 0.0661 | 0 | 0.07866 | 983.25 | 0.0326 | 1630 | 114000 | 0 | 983.25 | 0 | 1630 | 0 | 0 | 8321.75 | 156859.4167 | 8321.75 | 0
2021071221 | 2 | 0.80415 | 120622.5 | 0.06931 | 0 | 0.09425 | 1178.125 | 0 | 0 | 114000 | 0 | 1178.125 | 0 | 0 | 0 | 0 | 5444.375 | 151331.7083 | 5444.375 | 0
2021071222 | 2 | 0.77821 | 116731.5 | 0.07907 | 0 | 0.12124 | 1515.5 | 0 | 0 | 114000 | 0 | 1515.5 | 0 | 0 | 0 | 0 | 1216 | 150032.375 | 1216 | 0
2021071223 | 2 | 0.73219 | 109828.5 | 0.08921 | 0 | 0.13938 | 1742.25 | 0 | 0 | 109828.5 | 4171.5 | 0 | 1742.25 | 0 | 0 | 5913.75 | 0 | 154975.7292 | 0 | 0
2021071224 | 2 | 0.67885 | 101827.5 | 0.07809 | 0 | 0.17608 | 2201 | 0 | 0 | 101827.5 | 12172.5 | 0 | 2201 | 0 | 0 | 14373.5 | 0 | 167109.8708 | 0 | 0
2021071301 | 3 | 0.63333 | 94999.5 | 0.14563 | 0 | 0.20862 | 2607.75 | 0 | 0 | 94999.5 | 19000.5 | 0 | 2607.75 | 0 | 0 | 21608.25 | 0 | 185393.55 | 0 | 0
2021071302 | 3 | 0.59899 | 89848.5 | 0.23104 | 0 | 0.2455 | 3068.75 | 0 | 0 | 89848.5 | 24151.5 | 0 | 3068.75 | 0 | 0 | 27220.25 | 0 | 200000 | 0 | 0
2021071303 | 3 | 0.57625 | 86437.5 | 0.29872 | 0 | 0.26806 | 3350.75 | 0 | 0 | 86437.5 | 27562.5 | 0 | 3350.75 | 0 | 0 | 30913.25 | 0 | 200000 | 0 | 0
2021071304 | 3 | 0.56197 | 84295.5 | 0.34352 | 0 | 0.32418 | 4052.25 | 0 | 0 | 84295.5 | 29704.5 | 0 | 4052.25 | 0 | 0 | 33756.75 | 0 | 200000 | 0 | 0
2021071305 | 3 | 0.56062 | 84093 | 0.32327 | 0 | 0.33836 | 4229.5 | 0 | 0 | 84093 | 29907 | 0 | 4229.5 | 0 | 0 | 34136.5 | 0 | 200000 | 0 | 0
2021071306 | 3 | 0.57691 | 86536.5 | 0.32612 | 0 | 0.42052 | 5256.5 | 0.00244 | 122 | 86536.5 | 27463.5 | 0 | 5256.5 | 0 | 122 | 32842 | 0 | 200000 | 0 | 0
2021071307 | 3 | 0.60534 | 90801 | 0.24239 | 0 | 0.46489 | 5811.125 | 0.08183 | 4091.5 | 90801 | 23199 | 0 | 5811.125 | 0 | 4091.5 | 33101.625 | 0 | 200000 | 0 | 0
2021071308 | 3 | 0.64421 | 96631.5 | 0.11417 | 0 | 0.45387 | 5673.375 | 0.28095 | 14047.5 | 96631.5 | 17368.5 | 0 | 5673.375 | 0 | 14047.5 | 37089.375 | 0 | 200000 | 0 | 0
2021071309 | 3 | 0.68372 | 102558 | 0.07025 | 0 | 0.50259 | 6282.375 | 0.42476 | 21238 | 102558 | 11442 | 0 | 6282.375 | 0 | 21238 | 38962.375 | 0 | 200000 | 0 | 0
2021071310 | 3 | 0.71799 | 107698.5 | 0.1013 | 0 | 0.52911 | 6613.875 | 0.50662 | 25331 | 107698.5 | 6301.5 | 0 | 6613.875 | 0 | 25331 | 38246.375 | 0 | 200000 | 0 | 0
2021071311 | 3 | 0.75258 | 112887 | 0.11134 | 0 | 0.54686 | 6835.75 | 0.55842 | 27921 | 112887 | 1113 | 0 | 6835.75 | 0 | 27921 | 35869.75 | 0 | 200000 | 0 | 0
2021071312 | 3 | 0.78192 | 117288 | 0.10535 | 0 | 0.4972 | 6215 | 0.58474 | 29237 | 114000 | 0 | 3288 | 2927 | 0 | 29237 | 32164 | 0 | 200000 | 0 | 0
2021071313 | 3 | 0.80839 | 121258.5 | 0.11998 | 0 | 0.45946 | 5743.25 | 0.58031 | 29015.5 | 114000 | 0 | 5743.25 | 0 | 1515.25 | 27500.25 | 27500.25 | 0 | 200000 | 0 | 0
2021071314 | 3 | 0.83368 | 125052 | 0.16175 | 0 | 0.46432 | 5804 | 0.60396 | 30198 | 114000 | 0 | 5804 | 0 | 5248 | 24950 | 24950 | 0 | 200000 | 0 | 0
2021071315 | 3 | 0.85036 | 127554 | 0.20047 | 0 | 0.48897 | 6112.125 | 0.59218 | 29609 | 114000 | 0 | 6112.125 | 0 | 7441.875 | 22167.125 | 22167.125 | 0 | 200000 | 0 | 0
2021071316 | 3 | 0.85986 | 128979 | 0.33697 | 0 | 0.53755 | 6719.375 | 0.52007 | 26003.5 | 114000 | 0 | 6719.375 | 0 | 8259.625 | 17743.875 | 17743.875 | 0 | 200000 | 0 | 0
2021071317 | 3 | 0.8657 | 129855 | 0.35515 | 0 | 0.60883 | 7610.375 | 0.40051 | 20025.5 | 114000 | 0 | 7610.375 | 0 | 8244.625 | 11780.875 | 11780.875 | 0 | 200000 | 0 | 0
2021071318 | 3 | 0.86586 | 129879 | 0.3897 | 0 | 0.6115 | 7643.75 | 0.24191 | 12095.5 | 114000 | 0 | 7643.75 | 0 | 8235.25 | 3860.25 | 3860.25 | 0 | 200000 | 0 | 0
2021071319 | 3 | 0.85484 | 128226 | 0.4522 | 0 | 0.64461 | 8057.625 | 0.09006 | 4503 | 114000 | 0 | 8057.625 | 0 | 4503 | 0 | 0 | 1665.375 | 198251.2917 | 1665.375 | 0
2021071320 | 3 | 0.83101 | 124651.5 | 0.452 | 0 | 0.63352 | 7919 | 0.01732 | 866 | 114000 | 0 | 7919 | 0 | 866 | 0 | 0 | 1866.5 | 196301.4583 | 1866.5 | 0
2021071321 | 3 | 0.80403 | 120604.5 | 0.56481 | 0 | 0.59191 | 7398.875 | 0 | 0 | 114000 | 0 | 6604.5 | 794.375 | 0 | 0 | 794.375 | 0 | 196893.3437 | 0 | 0
2021071322 | 3 | 0.77778 | 116667 | 0.46325 | 0 | 0.5737 | 7171.25 | 0 | 0 | 114000 | 0 | 2667 | 4504.25 | 0 | 0 | 4504.25 | 0 | 200000 | 0 | 0
2021071323 | 3 | 0.73017 | 109525.5 | 0.6666 | 0 | 0.5398 | 6747.5 | 0 | 0 | 109525.5 | 4474.5 | 0 | 6747.5 | 0 | 0 | 11222 | 0 | 200000 | 0 | 0
2021071324 | 3 | 0.67924 | 101886 | 0.62022 | 0 | 0.54066 | 6758.25 | 0 | 0 | 101886 | 12114 | 0 | 6758.25 | 0 | 0 | 18872.25 | 0 | 200000 | 0 | 0
2021071401 | 4 | 0.63211 | 94816.5 | 0.59977 | 0 | 0.59353 | 7419.125 | 0 | 0 | 94816.5 | 19183.5 | 0 | 7419.125 | 0 | 0 | 26602.625 | 0 | 200000 | 0 | 0
2021071402 | 4 | 0.5986 | 89790 | 0.57796 | 0 | 0.61221 | 7652.625 | 0 | 0 | 89790 | 24210 | 0 | 7652.625 | 0 | 0 | 31862.625 | 0 | 200000 | 0 | 0
2021071403 | 4 | 0.57572 | 86358 | 0.6221 | 0 | 0.61279 | 7659.875 | 0 | 0 | 86358 | 27642 | 0 | 7659.875 | 0 | 0 | 35301.875 | 0 | 200000 | 0 | 0
2021071404 | 4 | 0.56142 | 84213 | 0.66613 | 0 | 0.46553 | 5819.125 | 0 | 0 | 84213 | 29787 | 0 | 5819.125 | 0 | 0 | 35606.125 | 0 | 200000 | 0 | 0
2021071405 | 4 | 0.55894 | 83841 | 0.60322 | 0 | 0.29362 | 3670.25 | 0 | 0 | 83841 | 30159 | 0 | 3670.25 | 0 | 0 | 33829.25 | 0 | 200000 | 0 | 0
2021071406 | 4 | 0.57402 | 86103 | 0.55715 | 0 | 0.26388 | 3298.5 | 0.00485 | 242.5 | 86103 | 27897 | 0 | 3298.5 | 0 | 242.5 | 31438 | 0 | 200000 | 0 | 0
2021071407 | 4 | 0.60139 | 90208.5 | 0.51892 | 0 | 0.32089 | 4011.125 | 0.07187 | 3593.5 | 90208.5 | 23791.5 | 0 | 4011.125 | 0 | 3593.5 | 31396.125 | 0 | 200000 | 0 | 0
2021071408 | 4 | 0.64018 | 96027 | 0.40889 | 0 | 0.27431 | 3428.875 | 0.16262 | 8131 | 96027 | 17973 | 0 | 3428.875 | 0 | 8131 | 29532.875 | 0 | 200000 | 0 | 0
2021071409 | 4 | 0.6827 | 102405 | 0.34078 | 0 | 0.2022 | 2527.5 | 0.26803 | 13401.5 | 102405 | 11595 | 0 | 2527.5 | 0 | 13401.5 | 27524 | 0 | 200000 | 0 | 0
2021071410 | 4 | 0.7241 | 108615 | 0.29804 | 0 | 0.15469 | 1933.625 | 0.36634 | 18317 | 108615 | 5385 | 0 | 1933.625 | 0 | 18317 | 25635.625 | 0 | 200000 | 0 | 0
2021071411 | 4 | 0.76739 | 115108.5 | 0.27614 | 0 | 0.07846 | 980.75 | 0.43889 | 21944.5 | 114000 | 0 | 980.75 | 0 | 127.75 | 21816.75 | 21816.75 | 0 | 200000 | 0 | 0
2021071412 | 4 | 0.80701 | 121051.5 | 0.26914 | 0 | 0.0546 | 682.5 | 0.49263 | 24631.5 | 114000 | 0 | 682.5 | 0 | 6369 | 18262.5 | 18262.5 | 0 | 200000 | 0 | 0
2021071413 | 4 | 0.84399 | 126598.5 | 0.28959 | 0 | 0.06522 | 815.25 | 0.47979 | 23989.5 | 114000 | 0 | 815.25 | 0 | 11783.25 | 12206.25 | 12206.25 | 0 | 200000 | 0 | 0
2021071414 | 4 | 0.87907 | 131860.5 | 0.30338 | 0 | 0.0876 | 1095 | 0.47227 | 23613.5 | 114000 | 0 | 1095 | 0 | 16765.5 | 6848 | 6848 | 0 | 200000 | 0 | 0
2021071415 | 4 | 0.90037 | 135055.5 | 0.29947 | 0 | 0.12156 | 1519.5 | 0.47625 | 23812.5 | 114000 | 0 | 1519.5 | 0 | 19536 | 4276.5 | 4276.5 | 0 | 200000 | 0 | 0
2021071416 | 4 | 0.91273 | 136909.5 | 0.27183 | 0 | 0.11889 | 1486.125 | 0.44948 | 22474 | 114000 | 0 | 1486.125 | 0 | 21423.375 | 1050.625 | 1050.625 | 0 | 200000 | 0 | 0
2021071417 | 4 | 0.9136 | 137040 | 0.20272 | 0 | 0.12001 | 1500.125 | 0.35995 | 17997.5 | 114000 | 0 | 1500.125 | 0 | 17997.5 | 0 | 0 | 3542.375 | 196374.2917 | 3542.375 | 0
2021071418 | 4 | 0.90521 | 135781.5 | 0.23429 | 0 | 0.13503 | 1687.875 | 0.28814 | 14407 | 114000 | 0 | 1687.875 | 0 | 14407 | 0 | 0 | 5686.625 | 190604.3333 | 5686.625 | 0
2021071419 | 4 | 0.88661 | 132991.5 | 0.07276 | 0 | 0.15062 | 1882.75 | 0.15106 | 7553 | 114000 | 0 | 1882.75 | 0 | 7553 | 0 | 0 | 9555.75 | 180965.25 | 9555.75 | 0
2021071420 | 4 | 0.8579 | 128685 | 0.03369 | 0 | 0.17211 | 2151.375 | 0.03245 | 1622.5 | 114000 | 0 | 2151.375 | 0 | 1622.5 | 0 | 0 | 10911.125 | 169970.7917 | 10911.125 | 0
2021071421 | 4 | 0.82475 | 123712.5 | 0.02373 | 0 | 0.18481 | 2310.125 | 7e-05 | 3.5 | 114000 | 0 | 2310.125 | 0 | 3.5 | 0 | 0 | 7398.875 | 162488.5833 | 7398.875 | 0
2021071422 | 4 | 0.7973 | 119595 | 0.01564 | 0 | 0.18047 | 2255.875 | 0 | 0 | 114000 | 0 | 2255.875 | 0 | 0 | 0 | 0 | 3339.125 | 159066.125 | 3339.125 | 0
2021071423 | 4 | 0.74645 | 111967.5 | 0.03619 | 0 | 0.17326 | 2165.75 | 0 | 0 | 111967.5 | 2032.5 | 0 | 2165.75 | 0 | 0 | 4198.25 | 0 | 162551.3042 | 0 | 0
2021071424 | 4 | 0.69034 | 103551 | 0.05513 | 0 | 0.18355 | 2294.375 | 0 | 0 | 103551 | 10449 | 0 | 2294.375 | 0 | 0 | 12743.375 | 0 | 173299.8396 | 0 | 0
2021071501 | 5 | 0.64106 | 96159 | 0.07669 | 0 | 0.2137 | 2671.25 | 0 | 0 | 96159 | 17841 | 0 | 2671.25 | 0 | 0 | 20512.25 | 0 | 190651.9187 | 0 | 0
2021071502 | 5 | 0.60467 | 90700.5 | 0.12377 | 0 | 0.21436 | 2679.5 | 0 | 0 | 90700.5 | 23299.5 | 0 | 2679.5 | 0 | 0 | 25979 | 0 | 200000 | 0 | 0
2021071503 | 5 | 0.57786 | 86679 | 0.15301 | 0 | 0.21877 | 2734.625 | 0 | 0 | 86679 | 27321 | 0 | 2734.625 | 0 | 0 | 30055.625 | 0 | 200000 | 0 | 0
2021071504 | 5 | 0.56234 | 84351 | 0.16569 | 0 | 0.24011 | 3001.375 | 0 | 0 | 84351 | 29649 | 0 | 3001.375 | 0 | 0 | 32650.375 | 0 | 200000 | 0 | 0
2021071505 | 5 | 0.55816 | 83724 | 0.15731 | 0 | 0.21467 | 2683.375 | 0 | 0 | 83724 | 30276 | 0 | 2683.375 | 0 | 0 | 32959.375 | 0 | 200000 | 0 | 0
2021071506 | 5 | 0.57225 | 85837.5 | 0.17796 | 0 | 0.19519 | 2439.875 | 0.00506 | 253 | 85837.5 | 28162.5 | 0 | 2439.875 | 0 | 253 | 30855.375 | 0 | 200000 | 0 | 0
2021071507 | 5 | 0.59891 | 89836.5 | 0.19941 | 0 | 0.25803 | 3225.375 | 0.06106 | 3053 | 89836.5 | 24163.5 | 0 | 3225.375 | 0 | 3053 | 30441.875 | 0 | 200000 | 0 | 0
2021071508 | 5 | 0.6392 | 95880 | 0.12399 | 0 | 0.3764 | 4705 | 0.18445 | 9222.5 | 95880 | 18120 | 0 | 4705 | 0 | 9222.5 | 32047.5 | 0 | 200000 | 0 | 0
2021071509 | 5 | 0.68292 | 102438 | 0.05425 | 0 | 0.45445 | 5680.625 | 0.31003 | 15501.5 | 102438 | 11562 | 0 | 5680.625 | 0 | 15501.5 | 32744.125 | 0 | 200000 | 0 | 0
2021071510 | 5 | 0.72681 | 109021.5 | 0.03891 | 0 | 0.49914 | 6239.25 | 0.43218 | 21609 | 109021.5 | 4978.5 | 0 | 6239.25 | 0 | 21609 | 32826.75 | 0 | 200000 | 0 | 0
2021071511 | 5 | 0.77484 | 116226 | 0.10276 | 0 | 0.53695 | 6711.875 | 0.48707 | 24353.5 | 114000 | 0 | 2226 | 4485.875 | 0 | 24353.5 | 28839.375 | 0 | 200000 | 0 | 0
2021071512 | 5 | 0.81968 | 122952 | 0.14401 | 0 | 0.55095 | 6886.875 | 0.6014 | 30070 | 114000 | 0 | 6886.875 | 0 | 2065.125 | 28004.875 | 28004.875 | 0 | 200000 | 0 | 0
2021071513 | 5 | 0.85825 | 128737.5 | 0.19057 | 0 | 0.53546 | 6693.25 | 0.63522 | 31761 | 114000 | 0 | 6693.25 | 0 | 8044.25 | 23716.75 | 23716.75 | 0 | 200000 | 0 | 0
2021071514 | 5 | 0.88885 | 133327.5 | 0.21934 | 0 | 0.44156 | 5519.5 | 0.61117 | 30558.5 | 114000 | 0 | 5519.5 | 0 | 13808 | 16750.5 | 16750.5 | 0 | 200000 | 0 | 0
2021071515 | 5 | 0.90702 | 136053 | 0.24877 | 0 | 0.46737 | 5842.125 | 0.55791 | 27895.5 | 114000 | 0 | 5842.125 | 0 | 16210.875 | 11684.625 | 11684.625 | 0 | 200000 | 0 | 0
2021071516 | 5 | 0.91986 | 137979 | 0.26071 | 0 | 0.52394 | 6549.25 | 0.53999 | 26999.5 | 114000 | 0 | 6549.25 | 0 | 17429.75 | 9569.75 | 9569.75 | 0 | 200000 | 0 | 0
2021071517 | 5 | 0.92789 | 139183.5 | 0.27412 | 0 | 0.49139 | 6142.375 | 0.45966 | 22983 | 114000 | 0 | 6142.375 | 0 | 19041.125 | 3941.875 | 3941.875 | 0 | 200000 | 0 | 0
2021071518 | 5 | 0.92734 | 139101 | 0.26164 | 0 | 0.38165 | 4770.625 | 0.37138 | 18569 | 114000 | 0 | 4770.625 | 0 | 18569 | 0 | 0 | 1761.375 | 198155.2917 | 1761.375 | 0
2021071519 | 5 | 0.91581 | 137371.5 | 0.21999 | 0 | 0.43759 | 5469.875 | 0.21343 | 10671.5 | 114000 | 0 | 5469.875 | 0 | 10671.5 | 0 | 0 | 7230.125 | 190841.8333 | 7230.125 | 0
2021071520 | 5 | 0.88678 | 133017 | 0.20911 | 0 | 0.44208 | 5526 | 0.04625 | 2312.5 | 114000 | 0 | 5526 | 0 | 2312.5 | 0 | 0 | 11178.5 | 179580 | 11178.5 | 0
2021071521 | 5 | 0.85187 | 127780.5 | 0.2878 | 0 | 0.52212 | 6526.5 | 0.00042 | 21 | 114000 | 0 | 6526.5 | 0 | 21 | 0 | 0 | 7233 | 172263.6667 | 7233 | 0
2021071522 | 5 | 0.82223 | 123334.5 | 0.46814 | 0 | 0.50848 | 6356 | 0 | 0 | 114000 | 0 | 6356 | 0 | 0 | 0 | 0 | 2978.5 | 169201.8333 | 2978.5 | 0
2021071523 | 5 | 0.77005 | 115507.5 | 0.60298 | 0 | 0.47634 | 5954.25 | 0 | 0 | 114000 | 0 | 1507.5 | 4446.75 | 0 | 0 | 4446.75 | 0 | 172898.2375 | 0 | 0
2021071524 | 5 | 0.71252 | 106878 | 0.63297 | 0 | 0.26806 | 3350.75 | 0 | 0 | 106878 | 7122 | 0 | 3350.75 | 0 | 0 | 10472.75 | 0 | 181716.7417 | 0 | 0
2021071601 | 6 | 0.66212 | 99318 | 0.70027 | 0 | 0.23186 | 2898.25 | 0 | 0 | 99318 | 14682 | 0 | 2898.25 | 0 | 0 | 17580.25 | 0 | 196576.6208 | 0 | 0
2021071602 | 6 | 0.62471 | 93706.5 | 0.71289 | 0 | 0.21773 | 2721.625 | 0 | 0 | 93706.5 | 20293.5 | 0 | 2721.625 | 0 | 0 | 23015.125 | 0 | 200000 | 0 | 0
2021071603 | 6 | 0.59768 | 89652 | 0.68503 | 0 | 0.22078 | 2759.75 | 0 | 0 | 89652 | 24348 | 0 | 2759.75 | 0 | 0 | 27107.75 | 0 | 200000 | 0 | 0
2021071604 | 6 | 0.57998 | 86997 | 0.63079 | 0 | 0.19243 | 2405.375 | 0 | 0 | 86997 | 27003 | 0 | 2405.375 | 0 | 0 | 29408.375 | 0 | 200000 | 0 | 0
2021071605 | 6 | 0.57653 | 86479.5 | 0.62938 | 0 | 0.20699 | 2587.375 | 0 | 0 | 86479.5 | 27520.5 | 0 | 2587.375 | 0 | 0 | 30107.875 | 0 | 200000 | 0 | 0
2021071606 | 6 | 0.58895 | 88342.5 | 0.58165 | 0 | 0.17874 | 2234.25 | 0.00984 | 492 | 88342.5 | 25657.5 | 0 | 2234.25 | 0 | 492 | 28383.75 | 0 | 200000 | 0 | 0
2021071607 | 6 | 0.61219 | 91828.5 | 0.49155 | 0 | 0.13 | 1625 | 0.1084 | 5420 | 91828.5 | 22171.5 | 0 | 1625 | 0 | 5420 | 29216.5 | 0 | 200000 | 0 | 0
2021071608 | 6 | 0.652 | 97800 | 0.34269 | 0 | 0.18414 | 2301.75 | 0.29315 | 14657.5 | 97800 | 16200 | 0 | 2301.75 | 0 | 14657.5 | 33159.25 | 0 | 200000 | 0 | 0
2021071609 | 6 | 0.69808 | 104712 | 0.19543 | 0 | 0.21658 | 2707.25 | 0.44753 | 22376.5 | 104712 | 9288 | 0 | 2707.25 | 0 | 22376.5 | 34371.75 | 0 | 200000 | 0 | 0
2021071610 | 6 | 0.74375 | 111562.5 | 0.10314 | 0 | 0.25153 | 3144.125 | 0.52902 | 26451 | 111562.5 | 2437.5 | 0 | 3144.125 | 0 | 26451 | 32032.625 | 0 | 200000 | 0 | 0
2021071611 | 6 | 0.78684 | 118026 | 0.13998 | 0 | 0.26965 | 3370.625 | 0.62474 | 31237 | 114000 | 0 | 3370.625 | 0 | 655.375 | 30581.625 | 30581.625 | 0 | 200000 | 0 | 0
2021071612 | 6 | 0.82707 | 124060.5 | 0.16174 | 0 | 0.34452 | 4306.5 | 0.67213 | 33606.5 | 114000 | 0 | 4306.5 | 0 | 5754 | 27852.5 | 27852.5 | 0 | 200000 | 0 | 0
2021071613 | 6 | 0.86263 | 129394.5 | 0.19853 | 0 | 0.55469 | 6933.625 | 0.6886 | 34430 | 114000 | 0 | 6933.625 | 0 | 8460.875 | 25969.125 | 25969.125 | 0 | 200000 | 0 | 0
2021071614 | 6 | 0.88931 | 133396.5 | 0.21853 | 0 | 0.60355 | 7544.375 | 0.69441 | 34720.5 | 114000 | 0 | 7544.375 | 0 | 11852.125 | 22868.375 | 22868.375 | 0 | 200000 | 0 | 0
2021071615 | 6 | 0.90202 | 135303 | 0.22765 | 0 | 0.53872 | 6734 | 0.6936 | 34680 | 114000 | 0 | 6734 | 0 | 14569 | 20111 | 20111 | 0 | 200000 | 0 | 0
2021071616 | 6 | 0.90207 | 135310.5 | 0.19908 | 0 | 0.41717 | 5214.625 | 0.6717 | 33585 | 114000 | 0 | 5214.625 | 0 | 16095.875 | 17489.125 | 17489.125 | 0 | 200000 | 0 | 0
2021071617 | 6 | 0.89827 | 134740.5 | 0.18185 | 0 | 0.29192 | 3649 | 0.63129 | 31564.5 | 114000 | 0 | 3649 | 0 | 17091.5 | 14473 | 14473 | 0 | 200000 | 0 | 0
2021071618 | 6 | 0.89018 | 133527 | 0.21244 | 0 | 0.26154 | 3269.25 | 0.55009 | 27504.5 | 114000 | 0 | 3269.25 | 0 | 16257.75 | 11246.75 | 11246.75 | 0 | 200000 | 0 | 0
2021071619 | 6 | 0.87145 | 130717.5 | 0.18822 | 0 | 0.29072 | 3634 | 0.33561 | 16780.5 | 114000 | 0 | 3634 | 0 | 13083.5 | 3697 | 3697 | 0 | 200000 | 0 | 0
2021071620 | 6 | 0.83892 | 125838 | 0.2204 | 0 | 0.38245 | 4780.625 | 0.07214 | 3607 | 114000 | 0 | 4780.625 | 0 | 3607 | 0 | 0 | 3450.375 | 196466.2917 | 3450.375 | 0
2021071621 | 6 | 0.80842 | 121263 | 0.29026 | 0 | 0.52764 | 6595.5 | 0.00073 | 36.5 | 114000 | 0 | 6595.5 | 0 | 36.5 | 0 | 0 | 631 | 195751.9583 | 631 | 0
2021071622 | 6 | 0.78257 | 117385.5 | 0.25508 | 0 | 0.63564 | 7945.5 | 0 | 0 | 114000 | 0 | 3385.5 | 4560 | 0 | 0 | 4560 | 0 | 199544.625 | 0 | 0
2021071623 | 6 | 0.7385 | 110775 | 0.15854 | 0 | 0.63576 | 7947 | 0 | 0 | 110775 | 3225 | 0 | 7947 | 0 | 0 | 11172 | 0 | 200000 | 0 | 0
2021071624 | 6 | 0.68755 | 103132.5 | 0.13526 | 0 | 0.61864 | 7733 | 0 | 0 | 103132.5 | 10867.5 | 0 | 7733 | 0 | 0 | 18600.5 | 0 | 200000 | 0 | 0
2021071701 | 7 | 0.64184 | 96276 | 0.16037 | 0 | 0.60738 | 7592.25 | 0 | 0 | 96276 | 17724 | 0 | 7592.25 | 0 | 0 | 25316.25 | 0 | 200000 | 0 | 0
2021071702 | 7 | 0.60705 | 91057.5 | 0.16858 | 0 | 0.57432 | 7179 | 0 | 0 | 91057.5 | 22942.5 | 0 | 7179 | 0 | 0 | 30121.5 | 0 | 200000 | 0 | 0
2021071703 | 7 | 0.58211 | 87316.5 | 0.1567 | 0 | 0.48689 | 6086.125 | 0 | 0 | 87316.5 | 26683.5 | 0 | 6086.125 | 0 | 0 | 32769.625 | 0 | 200000 | 0 | 0
2021071704 | 7 | 0.56373 | 84559.5 | 0.18801 | 0 | 0.28443 | 3555.375 | 0 | 0 | 84559.5 | 29440.5 | 0 | 3555.375 | 0 | 0 | 32995.875 | 0 | 200000 | 0 | 0
2021071705 | 7 | 0.55291 | 82936.5 | 0.20737 | 0 | 0.15893 | 1986.625 | 0 | 0 | 82936.5 | 31063.5 | 0 | 1986.625 | 0 | 0 | 33050.125 | 0 | 200000 | 0 | 0
2021071706 | 7 | 0.55209 | 82813.5 | 0.21357 | 0 | 0.16018 | 2002.25 | 0.0091 | 455 | 82813.5 | 31186.5 | 0 | 2002.25 | 0 | 455 | 33643.75 | 0 | 200000 | 0 | 0
2021071707 | 7 | 0.55715 | 83572.5 | 0.22405 | 0 | 0.23566 | 2945.75 | 0.14791 | 7395.5 | 83572.5 | 30427.5 | 0 | 2945.75 | 0 | 7395.5 | 40768.75 | 0 | 200000 | 0 | 0
2021071708 | 7 | 0.58286 | 87429 | 0.28162 | 0 | 0.23112 | 2889 | 0.41059 | 20529.5 | 87429 | 26571 | 0 | 2889 | 0 | 20529.5 | 49989.5 | 0 | 200000 | 0 | 0
2021071709 | 7 | 0.62742 | 94113 | 0.17508 | 0 | 0.18379 | 2297.375 | 0.58379 | 29189.5 | 94113 | 19887 | 0 | 2297.375 | 0 | 29189.5 | 51373.875 | 0 | 200000 | 0 | 0
2021071710 | 7 | 0.67456 | 101184 | 0.16044 | 0 | 0.14752 | 1844 | 0.64799 | 32399.5 | 101184 | 12816 | 0 | 1844 | 0 | 32399.5 | 47059.5 | 0 | 200000 | 0 | 0
2021071711 | 7 | 0.7227 | 108405 | 0.1176 | 0 | 0.11467 | 1433.375 | 0.67865 | 33932.5 | 108405 | 5595 | 0 | 1433.375 | 0 | 33932.5 | 40960.875 | 0 | 200000 | 0 | 0
2021071712 | 7 | 0.76475 | 114712.5 | 0.15313 | 0 | 0.11422 | 1427.75 | 0.69547 | 34773.5 | 114000 | 0 | 712.5 | 715.25 | 0 | 34773.5 | 35488.75 | 0 | 200000 | 0 | 0
2021071713 | 7 | 0.79756 | 119634 | 0.22283 | 0 | 0.13253 | 1656.625 | 0.70715 | 35357.5 | 114000 | 0 | 1656.625 | 0 | 3977.375 | 31380.125 | 31380.125 | 0 | 200000 | 0 | 0
2021071714 | 7 | 0.81719 | 122578.5 | 0.27423 | 0 | 0.15248 | 1906 | 0.71523 | 35761.5 | 114000 | 0 | 1906 | 0 | 6672.5 | 29089 | 29089 | 0 | 200000 | 0 | 0
2021071715 | 7 | 0.82207 | 123310.5 | 0.30807 | 0 | 0.18116 | 2264.5 | 0.70726 | 35363 | 114000 | 0 | 2264.5 | 0 | 7046 | 28317 | 28317 | 0 | 200000 | 0 | 0
2021071716 | 7 | 0.81501 | 122251.5 | 0.3652 | 0 | 0.14839 | 1854.875 | 0.69169 | 34584.5 | 114000 | 0 | 1854.875 | 0 | 6396.625 | 28187.875 | 28187.875 | 0 | 200000 | 0 | 0
2021071717 | 7 | 0.81096 | 121644 | 0.36214 | 0 | 0.09516 | 1189.5 | 0.65904 | 32952 | 114000 | 0 | 1189.5 | 0 | 6454.5 | 26497.5 | 26497.5 | 0 | 200000 | 0 | 0
2021071718 | 7 | 0.80613 | 120919.5 | 0.39648 | 0 | 0.13643 | 1705.375 | 0.5706 | 28530 | 114000 | 0 | 1705.375 | 0 | 5214.125 | 23315.875 | 23315.875 | 0 | 200000 | 0 | 0
2021071719 | 7 | 0.79068 | 118602 | 0.48096 | 0 | 0.17328 | 2166 | 0.31459 | 15729.5 | 114000 | 0 | 2166 | 0 | 2436 | 13293.5 | 13293.5 | 0 | 200000 | 0 | 0
2021071720 | 7 | 0.76311 | 114466.5 | 0.47298 | 0 | 0.15701 | 1962.625 | 0.05738 | 2869 | 114000 | 0 | 466.5 | 1496.125 | 0 | 2869 | 4365.125 | 0 | 200000 | 0 | 0
2021071721 | 7 | 0.73267 | 109900.5 | 0.28726 | 0 | 0.1285 | 1606.25 | 0.00025 | 12.5 | 109900.5 | 4099.5 | 0 | 1606.25 | 0 | 12.5 | 5718.25 | 0 | 200000 | 0 | 0
2021071722 | 7 | 0.7036 | 105540 | 0.33181 | 0 | 0.13215 | 1651.875 | 0 | 0 | 105540 | 8460 | 0 | 1651.875 | 0 | 0 | 10111.875 | 0 | 200000 | 0 | 0
2021071723 | 7 | 0.6644 | 99660 | 0.38354 | 0 | 0.14886 | 1860.75 | 0 | 0 | 99660 | 14340 | 0 | 1860.75 | 0 | 0 | 16200.75 | 0 | 200000 | 0 | 0
2021071724 | 7 | 0.62171 | 93256.5 | 0.49376 | 0 | 0.13579 | 1697.375 | 0 | 0 | 93256.5 | 20743.5 | 0 | 1697.375 | 0 | 0 | 22440.875 | 0 | 200000 | 0 | 0
2021071801 | 1 | 0.58263 | 87394.5 | 0.56992 | 0 | 0.11625 | 1453.125 | 0 | 0 | 87394.5 | 26605.5 | 0 | 1453.125 | 0 | 0 | 28058.625 | 0 | 200000 | 0 | 0
2021071802 | 1 | 0.54986 | 82479 | 0.56987 | 0 | 0.11118 | 1389.75 | 0 | 0 | 82479 | 31521 | 0 | 1389.75 | 0 | 0 | 32910.75 | 0 | 200000 | 0 | 0
2021071803 | 1 | 0.52813 | 79219.5 | 0.58559 | 0 | 0.11016 | 1377 | 0 | 0 | 79219.5 | 34780.5 | 0 | 1377 | 0 | 0 | 36157.5 | 0 | 200000 | 0 | 0
2021071804 | 1 | 0.5116 | 76740 | 0.56979 | 0 | 0.10885 | 1360.625 | 0 | 0 | 76740 | 37260 | 0 | 1360.625 | 0 | 0 | 38620.625 | 0 | 200000 | 0 | 0
2021071805 | 1 | 0.50428 | 75642 | 0.57294 | 0 | 0.09208 | 1151 | 0 | 0 | 75642 | 38358 | 0 | 1151 | 0 | 0 | 39509 | 0 | 200000 | 0 | 0
2021071806 | 1 | 0.50208 | 75312 | 0.58144 | 0 | 0.08519 | 1064.875 | 0.00884 | 442 | 75312 | 38688 | 0 | 1064.875 | 0 | 442 | 40194.875 | 0 | 200000 | 0 | 0
2021071807 | 1 | 0.50086 | 75129 | 0.58275 | 0 | 0.07623 | 952.875 | 0.14374 | 7187 | 75129 | 38871 | 0 | 952.875 | 0 | 7187 | 47010.875 | 0 | 200000 | 0 | 0
2021071808 | 1 | 0.5163 | 77445 | 0.57332 | 0 | 0.07624 | 953 | 0.41114 | 20557 | 77445 | 36555 | 0 | 953 | 0 | 20557 | 58065 | 0 | 200000 | 0 | 0
2021071809 | 1 | 0.54883 | 82324.5 | 0.58872 | 0 | 0.08044 | 1005.5 | 0.55265 | 27632.5 | 82324.5 | 31675.5 | 0 | 1005.5 | 0 | 27632.5 | 60313.5 | 0 | 200000 | 0 | 0
2021071810 | 1 | 0.58689 | 88033.5 | 0.59206 | 0 | 0.08406 | 1050.75 | 0.60009 | 30004.5 | 88033.5 | 25966.5 | 0 | 1050.75 | 0 | 30004.5 | 57021.75 | 0 | 200000 | 0 | 0
2021071811 | 1 | 0.6235 | 93525 | 0.53405 | 0 | 0.07439 | 929.875 | 0.63939 | 31969.5 | 93525 | 20475 | 0 | 929.875 | 0 | 31969.5 | 53374.375 | 0 | 200000 | 0 | 0
2021071812 | 1 | 0.65614 | 98421 | 0.57739 | 0 | 0.08922 | 1115.25 | 0.64995 | 32497.5 | 98421 | 15579 | 0 | 1115.25 | 0 | 32497.5 | 49191.75 | 0 | 200000 | 0 | 0
2021071813 | 1 | 0.68662 | 102993 | 0.64753 | 0 | 0.09163 | 1145.375 | 0.65863 | 32931.5 | 102993 | 11007 | 0 | 1145.375 | 0 | 32931.5 | 45083.875 | 0 | 200000 | 0 | 0
2021071814 | 1 | 0.70845 | 106267.5 | 0.67254 | 0 | 0.07583 | 947.875 | 0.67332 | 33666 | 106267.5 | 7732.5 | 0 | 947.875 | 0 | 33666 | 42346.375 | 0 | 200000 | 0 | 0
2021071815 | 1 | 0.72629 | 108943.5 | 0.71003 | 0 | 0.07582 | 947.75 | 0.68 | 34000 | 108943.5 | 5056.5 | 0 | 947.75 | 0 | 34000 | 40004.25 | 0 | 200000 | 0 | 0
2021071816 | 1 | 0.73862 | 110793 | 0.69931 | 0 | 0.05245 | 655.625 | 0.67899 | 33949.5 | 110793 | 3207 | 0 | 655.625 | 0 | 33949.5 | 37812.125 | 0 | 200000 | 0 | 0
2021071817 | 1 | 0.75111 | 112666.5 | 0.67671 | 0 | 0.03711 | 463.875 | 0.64616 | 32308 | 112666.5 | 1333.5 | 0 | 463.875 | 0 | 32308 | 34105.375 | 0 | 200000 | 0 | 0
2021071818 | 1 | 0.758 | 113700 | 0.65628 | 0 | 0.06561 | 820.125 | 0.56661 | 28330.5 | 113700 | 300 | 0 | 820.125 | 0 | 28330.5 | 29450.625 | 0 | 200000 | 0 | 0
2021071819 | 1 | 0.75148 | 112722 | 0.49814 | 0 | 0.14886 | 1860.75 | 0.33387 | 16693.5 | 112722 | 1278 | 0 | 1860.75 | 0 | 16693.5 | 19832.25 | 0 | 200000 | 0 | 0
2021071820 | 1 | 0.72983 | 109474.5 | 0.39489 | 0 | 0.18279 | 2284.875 | 0.06289 | 3144.5 | 109474.5 | 4525.5 | 0 | 2284.875 | 0 | 3144.5 | 9954.875 | 0 | 200000 | 0 | 0
2021071821 | 1 | 0.70688 | 106032 | 0.40076 | 0 | 0.18148 | 2268.5 | 0.00022 | 11 | 106032 | 7968 | 0 | 2268.5 | 0 | 11 | 10247.5 | 0 | 200000 | 0 | 0
2021071822 | 1 | 0.68703 | 103054.5 | 0.51122 | 0 | 0.20103 | 2512.875 | 0 | 0 | 103054.5 | 10945.5 | 0 | 2512.875 | 0 | 0 | 13458.375 | 0 | 200000 | 0 | 0
2021071823 | 1 | 0.6476 | 97140 | 0.56259 | 0 | 0.19493 | 2436.625 | 0 | 0 | 97140 | 16860 | 0 | 2436.625 | 0 | 0 | 19296.625 | 0 | 200000 | 0 | 0
2021071824 | 1 | 0.60209 | 90313.5 | 0.51022 | 0 | 0.19544 | 2443 | 0 | 0 | 90313.5 | 23686.5 | 0 | 2443 | 0 | 0 | 26129.5 | 0 | 200000 | 0 | 0
2021071901 | 2 | 0.56134 | 84201 | 0.44107 | 0 | 0.20895 | 2611.875 | 0 | 0 | 84201 | 29799 | 0 | 2611.875 | 0 | 0 | 32410.875 | 0 | 200000 | 0 | 0
2021071902 | 2 | 0.53223 | 79834.5 | 0.4147 | 0 | 0.25712 | 3214 | 0 | 0 | 79834.5 | 34165.5 | 0 | 3214 | 0 | 0 | 37379.5 | 0 | 200000 | 0 | 0
2021071903 | 2 | 0.51405 | 77107.5 | 0.39742 | 0 | 0.35954 | 4494.25 | 0 | 0 | 77107.5 | 36892.5 | 0 | 4494.25 | 0 | 0 | 41386.75 | 0 | 200000 | 0 | 0
2021071904 | 2 | 0.50487 | 75730.5 | 0.38901 | 0 | 0.38433 | 4804.125 | 0 | 0 | 75730.5 | 38269.5 | 0 | 4804.125 | 0 | 0 | 43073.625 | 0 | 200000 | 0 | 0
2021071905 | 2 | 0.50646 | 75969 | 0.41471 | 0 | 0.28764 | 3595.5 | 0 | 0 | 75969 | 38031 | 0 | 3595.5 | 0 | 0 | 41626.5 | 0 | 200000 | 0 | 0
2021071906 | 2 | 0.52447 | 78670.5 | 0.43438 | 0 | 0.27282 | 3410.25 | 0.01352 | 676 | 78670.5 | 35329.5 | 0 | 3410.25 | 0 | 676 | 39415.75 | 0 | 200000 | 0 | 0
2021071907 | 2 | 0.55103 | 82654.5 | 0.41531 | 0 | 0.27404 | 3425.5 | 0.13946 | 6973 | 82654.5 | 31345.5 | 0 | 3425.5 | 0 | 6973 | 41744 | 0 | 200000 | 0 | 0
2021071908 | 2 | 0.58523 | 87784.5 | 0.40995 | 0 | 0.25211 | 3151.375 | 0.38773 | 19386.5 | 87784.5 | 26215.5 | 0 | 3151.375 | 0 | 19386.5 | 48753.375 | 0 | 200000 | 0 | 0
2021071909 | 2 | 0.62008 | 93012 | 0.32237 | 0 | 0.24385 | 3048.125 | 0.51203 | 25601.5 | 93012 | 20988 | 0 | 3048.125 | 0 | 25601.5 | 49637.625 | 0 | 200000 | 0 | 0
2021071910 | 2 | 0.65564 | 98346 | 0.1675 | 0 | 0.24285 | 3035.625 | 0.56497 | 28248.5 | 98346 | 15654 | 0 | 3035.625 | 0 | 28248.5 | 46938.125 | 0 | 200000 | 0 | 0
2021071911 | 2 | 0.69493 | 104239.5 | 0.12527 | 0 | 0.20991 | 2623.875 | 0.57116 | 28558 | 104239.5 | 9760.5 | 0 | 2623.875 | 0 | 28558 | 40942.375 | 0 | 200000 | 0 | 0
2021071912 | 2 | 0.73402 | 110103 | 0.12311 | 0 | 0.19265 | 2408.125 | 0.59456 | 29728 | 110103 | 3897 | 0 | 2408.125 | 0 | 29728 | 36033.125 | 0 | 200000 | 0 | 0
2021071913 | 2 | 0.76907 | 115360.5 | 0.10753 | 0 | 0.17905 | 2238.125 | 0.6061 | 30305 | 114000 | 0 | 1360.5 | 877.625 | 0 | 30305 | 31182.625 | 0 | 200000 | 0 | 0
2021071914 | 2 | 0.80086 | 120129 | 0.10608 | 0 | 0.18284 | 2285.5 | 0.61376 | 30688 | 114000 | 0 | 2285.5 | 0 | 3843.5 | 26844.5 | 26844.5 | 0 | 200000 | 0 | 0
2021071915 | 2 | 0.82551 | 123826.5 | 0.09114 | 0 | 0.1392 | 1740 | 0.60404 | 30202 | 114000 | 0 | 1740 | 0 | 8086.5 | 22115.5 | 22115.5 | 0 | 200000 | 0 | 0
2021071916 | 2 | 0.84426 | 126639 | 0.11158 | 0 | 0.08108 | 1013.5 | 0.6071 | 30355 | 114000 | 0 | 1013.5 | 0 | 11625.5 | 18729.5 | 18729.5 | 0 | 200000 | 0 | 0
2021071917 | 2 | 0.85835 | 128752.5 | 0.12008 | 0 | 0.07086 | 885.75 | 0.56946 | 28473 | 114000 | 0 | 885.75 | 0 | 13866.75 | 14606.25 | 14606.25 | 0 | 200000 | 0 | 0
2021071918 | 2 | 0.86415 | 129622.5 | 0.11789 | 0 | 0.07747 | 968.375 | 0.45423 | 22711.5 | 114000 | 0 | 968.375 | 0 | 14654.125 | 8057.375 | 8057.375 | 0 | 200000 | 0 | 0
2021071919 | 2 | 0.85058 | 127587 | 0.20105 | 0 | 0.10397 | 1299.625 | 0.26717 | 13358.5 | 114000 | 0 | 1299.625 | 0 | 12287.375 | 1071.125 | 1071.125 | 0 | 200000 | 0 | 0
2021071920 | 2 | 0.81977 | 122965.5 | 0.15256 | 0 | 0.1032 | 1290 | 0.0539 | 2695 | 114000 | 0 | 1290 | 0 | 2695 | 0 | 0 | 4980.5 | 194936.1667 | 4980.5 | 0
2021071921 | 2 | 0.78559 | 117838.5 | 0.16084 | 0 | 0.10009 | 1251.125 | 0 | 0 | 114000 | 0 | 1251.125 | 0 | 0 | 0 | 0 | 2587.375 | 192265.4583 | 2587.375 | 0
2021071922 | 2 | 0.75429 | 113143.5 | 0.16727 | 0 | 0.10028 | 1253.5 | 0 | 0 | 113143.5 | 856.5 | 0 | 1253.5 | 0 | 0 | 2110 | 0 | 193975.625 | 0 | 0
2021071923 | 2 | 0.70276 | 105414 | 0.22004 | 0 | 0.10755 | 1344.375 | 0 | 0 | 105414 | 8586 | 0 | 1344.375 | 0 | 0 | 9930.375 | 0 | 200000 | 0 | 0
2021071924 | 2 | 0.64417 | 96625.5 | 0.25148 | 0 | 0.12539 | 1567.375 | 0 | 0 | 96625.5 | 17374.5 | 0 | 1567.375 | 0 | 0 | 18941.875 | 0 | 200000 | 0 | 0
2021072001 | 3 | 0.59534 | 89301 | 0.22897 | 0 | 0.14187 | 1773.375 | 0 | 0 | 89301 | 24699 | 0 | 1773.375 | 0 | 0 | 26472.375 | 0 | 200000 | 0 | 0
2021072002 | 3 | 0.56096 | 84144 | 0.17017 | 0 | 0.14839 | 1854.875 | 0 | 0 | 84144 | 29856 | 0 | 1854.875 | 0 | 0 | 31710.875 | 0 | 200000 | 0 | 0
2021072003 | 3 | 0.53706 | 80559 | 0.16279 | 0 | 0.15882 | 1985.25 | 0 | 0 | 80559 | 33441 | 0 | 1985.25 | 0 | 0 | 35426.25 | 0 | 200000 | 0 | 0
2021072004 | 3 | 0.52192 | 78288 | 0.15963 | 0 | 0.18167 | 2270.875 | 0 | 0 | 78288 | 35712 | 0 | 2270.875 | 0 | 0 | 37982.875 | 0 | 200000 | 0 | 0
2021072005 | 3 | 0.5205 | 78075 | 0.15739 | 0 | 0.21512 | 2689 | 0 | 0 | 78075 | 35925 | 0 | 2689 | 0 | 0 | 38614 | 0 | 200000 | 0 | 0
2021072006 | 3 | 0.53553 | 80329.5 | 0.14309 | 0 | 0.30666 | 3833.25 | 0.00568 | 284 | 80329.5 | 33670.5 | 0 | 3833.25 | 0 | 284 | 37787.75 | 0 | 200000 | 0 | 0
2021072007 | 3 | 0.56168 | 84252 | 0.14086 | 0 | 0.36412 | 4551.5 | 0.11481 | 5740.5 | 84252 | 29748 | 0 | 4551.5 | 0 | 5740.5 | 40040 | 0 | 200000 | 0 | 0
2021072008 | 3 | 0.59624 | 89436 | 0.10725 | 0 | 0.35648 | 4456 | 0.31319 | 15659.5 | 89436 | 24564 | 0 | 4456 | 0 | 15659.5 | 44679.5 | 0 | 200000 | 0 | 0
2021072009 | 3 | 0.63534 | 95301 | 0.05208 | 0 | 0.2952 | 3690 | 0.48094 | 24047 | 95301 | 18699 | 0 | 3690 | 0 | 24047 | 46436 | 0 | 200000 | 0 | 0
2021072010 | 3 | 0.67448 | 101172 | 0.00795 | 0 | 0.28384 | 3548 | 0.54831 | 27415.5 | 101172 | 12828 | 0 | 3548 | 0 | 27415.5 | 43791.5 | 0 | 200000 | 0 | 0
2021072011 | 3 | 0.72237 | 108355.5 | 0.00526 | 0 | 0.2836 | 3545 | 0.57127 | 28563.5 | 108355.5 | 5644.5 | 0 | 3545 | 0 | 28563.5 | 37753 | 0 | 200000 | 0 | 0
2021072012 | 3 | 0.76998 | 115497 | 0.00433 | 0 | 0.33784 | 4223 | 0.57628 | 28814 | 114000 | 0 | 1497 | 2726 | 0 | 28814 | 31540 | 0 | 200000 | 0 | 0
2021072013 | 3 | 0.81488 | 122232 | 0.00399 | 0 | 0.38399 | 4799.875 | 0.59041 | 29520.5 | 114000 | 0 | 4799.875 | 0 | 3432.125 | 26088.375 | 26088.375 | 0 | 200000 | 0 | 0
2021072014 | 3 | 0.8511 | 127665 | 0.00341 | 0 | 0.38446 | 4805.75 | 0.62016 | 31008 | 114000 | 0 | 4805.75 | 0 | 8859.25 | 22148.75 | 22148.75 | 0 | 200000 | 0 | 0
2021072015 | 3 | 0.87791 | 131686.5 | 0.00086 | 0 | 0.37982 | 4747.75 | 0.62397 | 31198.5 | 114000 | 0 | 4747.75 | 0 | 12938.75 | 18259.75 | 18259.75 | 0 | 200000 | 0 | 0
2021072016 | 3 | 0.89714 | 134571 | 0.0141 | 0 | 0.38684 | 4835.5 | 0.58261 | 29130.5 | 114000 | 0 | 4835.5 | 0 | 15735.5 | 13395 | 13395 | 0 | 200000 | 0 | 0
2021072017 | 3 | 0.91173 | 136759.5 | 0.03906 | 0 | 0.36114 | 4514.25 | 0.49887 | 24943.5 | 114000 | 0 | 4514.25 | 0 | 18245.25 | 6698.25 | 6698.25 | 0 | 200000 | 0 | 0
2021072018 | 3 | 0.91305 | 136957.5 | 0.08551 | 0 | 0.38011 | 4751.375 | 0.38949 | 19474.5 | 114000 | 0 | 4751.375 | 0 | 18206.125 | 1268.375 | 1268.375 | 0 | 200000 | 0 | 0
2021072019 | 3 | 0.89458 | 134187 | 0.11926 | 0 | 0.44459 | 5557.375 | 0.21728 | 10864 | 114000 | 0 | 5557.375 | 0 | 10864 | 0 | 0 | 3765.625 | 196151.0417 | 3765.625 | 0
2021072020 | 3 | 0.85949 | 128923.5 | 0.15833 | 0 | 0.46212 | 5776.5 | 0.04842 | 2421 | 114000 | 0 | 5776.5 | 0 | 2421 | 0 | 0 | 6726 | 189341.7083 | 6726 | 0
2021072021 | 3 | 0.82258 | 123387 | 0.30725 | 0 | 0.46971 | 5871.375 | 0 | 0 | 114000 | 0 | 5871.375 | 0 | 0 | 0 | 0 | 3515.625 | 185742.75 | 3515.625 | 0
2021072022 | 3 | 0.79 | 118500 | 0.49694 | 0 | 0.44397 | 5549.625 | 0 | 0 | 114000 | 0 | 4500 | 1049.625 | 0 | 0 | 1049.625 | 0 | 186551.5979 | 0 | 0
2021072023 | 3 | 0.73405 | 110107.5 | 0.48897 | 0 | 0.35712 | 4464 | 0 | 0 | 110107.5 | 3892.5 | 0 | 4464 | 0 | 0 | 8356.5 | 0 | 193571.2896 | 0 | 0
2021072024 | 3 | 0.67538 | 101307 | 0.48982 | 0 | 0.26281 | 3285.125 | 0 | 0 | 101307 | 12693 | 0 | 3285.125 | 0 | 0 | 15978.125 | 0 | 200000 | 0 | 0
2021072101 | 4 | 0.62472 | 93708 | 0.36888 | 0 | 0.16311 | 2038.875 | 0 | 0 | 93708 | 20292 | 0 | 2038.875 | 0 | 0 | 22330.875 | 0 | 200000 | 0 | 0
2021072102 | 4 | 0.58747 | 88120.5 | 0.29841 | 0 | 0.09882 | 1235.25 | 0 | 0 | 88120.5 | 25879.5 | 0 | 1235.25 | 0 | 0 | 27114.75 | 0 | 200000 | 0 | 0
2021072103 | 4 | 0.5613 | 84195 | 0.23284 | 0 | 0.08451 | 1056.375 | 0 | 0 | 84195 | 29805 | 0 | 1056.375 | 0 | 0 | 30861.375 | 0 | 200000 | 0 | 0
2021072104 | 4 | 0.54502 | 81753 | 0.1861 | 0 | 0.11055 | 1381.875 | 0 | 0 | 81753 | 32247 | 0 | 1381.875 | 0 | 0 | 33628.875 | 0 | 200000 | 0 | 0
2021072105 | 4 | 0.54126 | 81189 | 0.12564 | 0 | 0.11609 | 1451.125 | 0 | 0 | 81189 | 32811 | 0 | 1451.125 | 0 | 0 | 34262.125 | 0 | 200000 | 0 | 0
2021072106 | 4 | 0.55538 | 83307 | 0.12685 | 0 | 0.11844 | 1480.5 | 0.00679 | 339.5 | 83307 | 30693 | 0 | 1480.5 | 0 | 339.5 | 32513 | 0 | 200000 | 0 | 0
2021072107 | 4 | 0.58166 | 87249 | 0.1695 | 0 | 0.1572 | 1965 | 0.10555 | 5277.5 | 87249 | 26751 | 0 | 1965 | 0 | 5277.5 | 33993.5 | 0 | 200000 | 0 | 0
2021072108 | 4 | 0.61491 | 92236.5 | 0.18373 | 0 | 0.18369 | 2296.125 | 0.30124 | 15062 | 92236.5 | 21763.5 | 0 | 2296.125 | 0 | 15062 | 39121.625 | 0 | 200000 | 0 | 0
2021072109 | 4 | 0.6498 | 97470 | 0.18918 | 0 | 0.19212 | 2401.5 | 0.43605 | 21802.5 | 97470 | 16530 | 0 | 2401.5 | 0 | 21802.5 | 40734 | 0 | 200000 | 0 | 0
2021072110 | 4 | 0.68332 | 102498 | 0.23453 | 0 | 0.16588 | 2073.5 | 0.49443 | 24721.5 | 102498 | 11502 | 0 | 2073.5 | 0 | 24721.5 | 38297 | 0 | 200000 | 0 | 0
2021072111 | 4 | 0.71815 | 107722.5 | 0.25131 | 0 | 0.13085 | 1635.625 | 0.53718 | 26859 | 107722.5 | 6277.5 | 0 | 1635.625 | 0 | 26859 | 34772.125 | 0 | 200000 | 0 | 0
2021072112 | 4 | 0.7517 | 112755 | 0.25682 | 0 | 0.12175 | 1521.875 | 0.59076 | 29538 | 112755 | 1245 | 0 | 1521.875 | 0 | 29538 | 32304.875 | 0 | 200000 | 0 | 0
2021072113 | 4 | 0.78145 | 117217.5 | 0.26468 | 0 | 0.13609 | 1701.125 | 0.59302 | 29651 | 114000 | 0 | 1701.125 | 0 | 1516.375 | 28134.625 | 28134.625 | 0 | 200000 | 0 | 0
2021072114 | 4 | 0.8024 | 120360 | 0.40674 | 0 | 0.14787 | 1848.375 | 0.61065 | 30532.5 | 114000 | 0 | 1848.375 | 0 | 4511.625 | 26020.875 | 26020.875 | 0 | 200000 | 0 | 0
2021072115 | 4 | 0.81596 | 122394 | 0.53749 | 0 | 0.10319 | 1289.875 | 0.61667 | 30833.5 | 114000 | 0 | 1289.875 | 0 | 7104.125 | 23729.375 | 23729.375 | 0 | 200000 | 0 | 0
2021072116 | 4 | 0.81747 | 122620.5 | 0.62496 | 0 | 0.08743 | 1092.875 | 0.58852 | 29426 | 114000 | 0 | 1092.875 | 0 | 7527.625 | 21898.375 | 21898.375 | 0 | 200000 | 0 | 0
2021072117 | 4 | 0.81604 | 122406 | 0.68426 | 0 | 0.10221 | 1277.625 | 0.54943 | 27471.5 | 114000 | 0 | 1277.625 | 0 | 7128.375 | 20343.125 | 20343.125 | 0 | 200000 | 0 | 0
2021072118 | 4 | 0.81612 | 122418 | 0.65231 | 0 | 0.14511 | 1813.875 | 0.41492 | 20746 | 114000 | 0 | 1813.875 | 0 | 6604.125 | 14141.875 | 14141.875 | 0 | 200000 | 0 | 0
2021072119 | 4 | 0.80147 | 120220.5 | 0.58791 | 0 | 0.16758 | 2094.75 | 0.23389 | 11694.5 | 114000 | 0 | 2094.75 | 0 | 4125.75 | 7568.75 | 7568.75 | 0 | 200000 | 0 | 0
2021072120 | 4 | 0.76982 | 115473 | 0.51569 | 0 | 0.15243 | 1905.375 | 0.05181 | 2590.5 | 114000 | 0 | 1473 | 432.375 | 0 | 2590.5 | 3022.875 | 0 | 200000 | 0 | 0
2021072121 | 4 | 0.73884 | 110826 | 0.39093 | 0 | 0.16599 | 2074.875 | 5e-05 | 2.5 | 110826 | 3174 | 0 | 2074.875 | 0 | 2.5 | 5251.375 | 0 | 200000 | 0 | 0
2021072122 | 4 | 0.71078 | 106617 | 0.42752 | 0 | 0.21993 | 2749.125 | 0 | 0 | 106617 | 7383 | 0 | 2749.125 | 0 | 0 | 10132.125 | 0 | 200000 | 0 | 0
2021072123 | 4 | 0.66225 | 99337.5 | 0.4293 | 0 | 0.26867 | 3358.375 | 0 | 0 | 99337.5 | 14662.5 | 0 | 3358.375 | 0 | 0 | 18020.875 | 0 | 200000 | 0 | 0
2021072124 | 4 | 0.6088 | 91320 | 0.36277 | 0 | 0.25997 | 3249.625 | 0 | 0 | 91320 | 22680 | 0 | 3249.625 | 0 | 0 | 25929.625 | 0 | 200000 | 0 | 0
2021072201 | 5 | 0.56398 | 84597 | 0.31324 | 0 | 0.22279 | 2784.875 | 0 | 0 | 84597 | 29403 | 0 | 2784.875 | 0 | 0 | 32187.875 | 0 | 200000 | 0 | 0
2021072202 | 5 | 0.53091 | 79636.5 | 0.30942 | 0 | 0.14265 | 1783.125 | 0 | 0 | 79636.5 | 34363.5 | 0 | 1783.125 | 0 | 0 | 36146.625 | 0 | 200000 | 0 | 0
2021072203 | 5 | 0.50804 | 76206 | 0.32147 | 0 | 0.10532 | 1316.5 | 0 | 0 | 76206 | 37794 | 0 | 1316.5 | 0 | 0 | 39110.5 | 0 | 200000 | 0 | 0
2021072204 | 5 | 0.49416 | 74124 | 0.27937 | 0 | 0.10051 | 1256.375 | 0 | 0 | 74124 | 39876 | 0 | 1256.375 | 0 | 0 | 41132.375 | 0 | 200000 | 0 | 0
2021072205 | 5 | 0.49358 | 74037 | 0.2622 | 0 | 0.0975 | 1218.75 | 0 | 0 | 74037 | 39963 | 0 | 1218.75 | 0 | 0 | 41181.75 | 0 | 200000 | 0 | 0
2021072206 | 5 | 0.50648 | 75972 | 0.25771 | 0 | 0.11443 | 1430.375 | 0.00424 | 212 | 75972 | 38028 | 0 | 1430.375 | 0 | 212 | 39670.375 | 0 | 200000 | 0 | 0
2021072207 | 5 | 0.53045 | 79567.5 | 0.26315 | 0 | 0.14571 | 1821.375 | 0.05525 | 2762.5 | 79567.5 | 34432.5 | 0 | 1821.375 | 0 | 2762.5 | 39016.375 | 0 | 200000 | 0 | 0
2021072208 | 5 | 0.5622 | 84330 | 0.23314 | 0 | 0.11801 | 1475.125 | 0.13137 | 6568.5 | 84330 | 29670 | 0 | 1475.125 | 0 | 6568.5 | 37713.625 | 0 | 200000 | 0 | 0
2021072209 | 5 | 0.59325 | 88987.5 | 0.13698 | 0 | 0.12374 | 1546.75 | 0.1886 | 9430 | 88987.5 | 25012.5 | 0 | 1546.75 | 0 | 9430 | 35989.25 | 0 | 200000 | 0 | 0
2021072210 | 5 | 0.6212 | 93180 | 0.06154 | 0 | 0.07858 | 982.25 | 0.25418 | 12709 | 93180 | 20820 | 0 | 982.25 | 0 | 12709 | 34511.25 | 0 | 200000 | 0 | 0
2021072211 | 5 | 0.65165 | 97747.5 | 0.03781 | 0 | 0.05591 | 698.875 | 0.27973 | 13986.5 | 97747.5 | 16252.5 | 0 | 698.875 | 0 | 13986.5 | 30937.875 | 0 | 200000 | 0 | 0
2021072212 | 5 | 0.67936 | 101904 | 0.06376 | 0 | 0.03786 | 473.25 | 0.31666 | 15833 | 101904 | 12096 | 0 | 473.25 | 0 | 15833 | 28402.25 | 0 | 200000 | 0 | 0
2021072213 | 5 | 0.70848 | 106272 | 0.08266 | 0 | 0.02566 | 320.75 | 0.28246 | 14123 | 106272 | 7728 | 0 | 320.75 | 0 | 14123 | 22171.75 | 0 | 200000 | 0 | 0
2021072214 | 5 | 0.73657 | 110485.5 | 0.09219 | 0 | 0.0197 | 246.25 | 0.29252 | 14626 | 110485.5 | 3514.5 | 0 | 246.25 | 0 | 14626 | 18386.75 | 0 | 200000 | 0 | 0
2021072215 | 5 | 0.75998 | 113997 | 0.14034 | 0 | 0.01493 | 186.625 | 0.27215 | 13607.5 | 113997 | 3 | 0 | 186.625 | 0 | 13607.5 | 13797.125 | 0 | 200000 | 0 | 0
2021072216 | 5 | 0.77902 | 116853 | 0.16443 | 0 | 0.01261 | 157.625 | 0.26277 | 13138.5 | 114000 | 0 | 157.625 | 0 | 2695.375 | 10443.125 | 10443.125 | 0 | 200000 | 0 | 0
2021072217 | 5 | 0.79228 | 118842 | 0.21035 | 0 | 0.01083 | 135.375 | 0.1949 | 9745 | 114000 | 0 | 135.375 | 0 | 4706.625 | 5038.375 | 5038.375 | 0 | 200000 | 0 | 0
2021072218 | 5 | 0.79655 | 119482.5 | 0.19149 | 0 | 0.00753 | 94.125 | 0.12358 | 6179 | 114000 | 0 | 94.125 | 0 | 5388.375 | 790.625 | 790.625 | 0 | 200000 | 0 | 0
2021072219 | 5 | 0.78538 | 117807 | 0.15717 | 0 | 0.00423 | 52.875 | 0.06038 | 3019 | 114000 | 0 | 52.875 | 0 | 3019 | 0 | 0 | 735.125 | 199181.5417 | 735.125 | 0
2021072220 | 5 | 0.75742 | 113613 | 0.12609 | 0 | 0.00371 | 46.375 | 0.01084 | 542 | 113613 | 387 | 0 | 46.375 | 0 | 542 | 975.375 | 0 | 199927.2771 | 0 | 0
2021072221 | 5 | 0.72538 | 108807 | 0.12503 | 0 | 0.00405 | 50.625 | 0 | 0 | 108807 | 5193 | 0 | 50.625 | 0 | 0 | 5243.625 | 0 | 200000 | 0 | 0
2021072222 | 5 | 0.70073 | 105109.5 | 0.1265 | 0 | 0.00789 | 98.625 | 0 | 0 | 105109.5 | 8890.5 | 0 | 98.625 | 0 | 0 | 8989.125 | 0 | 200000 | 0 | 0
2021072223 | 5 | 0.6562 | 98430 | 0.13345 | 0 | 0.01267 | 158.375 | 0 | 0 | 98430 | 15570 | 0 | 158.375 | 0 | 0 | 15728.375 | 0 | 200000 | 0 | 0
2021072224 | 5 | 0.6048 | 90720 | 0.12248 | 0 | 0.007 | 87.5 | 0 | 0 | 90720 | 23280 | 0 | 87.5 | 0 | 0 | 23367.5 | 0 | 200000 | 0 | 0
2021072301 | 6 | 0.56074 | 84111 | 0.09916 | 0 | 0.02074 | 259.25 | 0 | 0 | 84111 | 29889 | 0 | 259.25 | 0 | 0 | 30148.25 | 0 | 200000 | 0 | 0
2021072302 | 6 | 0.52903 | 79354.5 | 0.0879 | 0 | 0.03476 | 434.5 | 0 | 0 | 79354.5 | 34645.5 | 0 | 434.5 | 0 | 0 | 35080 | 0 | 200000 | 0 | 0
2021072303 | 6 | 0.50885 | 76327.5 | 0.08906 | 0 | 0.05319 | 664.875 | 0 | 0 | 76327.5 | 37672.5 | 0 | 664.875 | 0 | 0 | 38337.375 | 0 | 200000 | 0 | 0
2021072304 | 6 | 0.49783 | 74674.5 | 0.13596 | 0 | 0.03677 | 459.625 | 0 | 0 | 74674.5 | 39325.5 | 0 | 459.625 | 0 | 0 | 39785.125 | 0 | 200000 | 0 | 0
2021072305 | 6 | 0.49652 | 74478 | 0.18318 | 0 | 0.06151 | 768.875 | 0 | 0 | 74478 | 39522 | 0 | 768.875 | 0 | 0 | 40290.875 | 0 | 200000 | 0 | 0
2021072306 | 6 | 0.51034 | 76551 | 0.20327 | 0 | 0.07773 | 971.625 | 0.00252 | 126 | 76551 | 37449 | 0 | 971.625 | 0 | 126 | 38546.625 | 0 | 200000 | 0 | 0
2021072307 | 6 | 0.53473 | 80209.5 | 0.20383 | 0 | 0.15367 | 1920.875 | 0.03434 | 1717 | 80209.5 | 33790.5 | 0 | 1920.875 | 0 | 1717 | 37428.375 | 0 | 200000 | 0 | 0
2021072308 | 6 | 0.5651 | 84765 | 0.13312 | 0 | 0.11454 | 1431.75 | 0.09889 | 4944.5 | 84765 | 29235 | 0 | 1431.75 | 0 | 4944.5 | 35611.25 | 0 | 200000 | 0 | 0
2021072309 | 6 | 0.59773 | 89659.5 | 0.0531 | 0 | 0.123 | 1537.5 | 0.16472 | 8236 | 89659.5 | 24340.5 | 0 | 1537.5 | 0 | 8236 | 34114 | 0 | 200000 | 0 | 0
2021072310 | 6 | 0.62748 | 94122 | 0.00659 | 0 | 0.0805 | 1006.25 | 0.27002 | 13501 | 94122 | 19878 | 0 | 1006.25 | 0 | 13501 | 34385.25 | 0 | 200000 | 0 | 0
2021072311 | 6 | 0.66454 | 99681 | 0.01126 | 0 | 0.08679 | 1084.875 | 0.32732 | 16366 | 99681 | 14319 | 0 | 1084.875 | 0 | 16366 | 31769.875 | 0 | 200000 | 0 | 0
2021072312 | 6 | 0.69852 | 104778 | 0.03578 | 0 | 0.06121 | 765.125 | 0.35816 | 17908 | 104778 | 9222 | 0 | 765.125 | 0 | 17908 | 27895.125 | 0 | 200000 | 0 | 0
2021072313 | 6 | 0.72981 | 109471.5 | 0.02643 | 0 | 0.04082 | 510.25 | 0.3265 | 16325 | 109471.5 | 4528.5 | 0 | 510.25 | 0 | 16325 | 21363.75 | 0 | 200000 | 0 | 0
2021072314 | 6 | 0.75753 | 113629.5 | 0.02074 | 0 | 0.02662 | 332.75 | 0.3109 | 15545 | 113629.5 | 370.5 | 0 | 332.75 | 0 | 15545 | 16248.25 | 0 | 200000 | 0 | 0
2021072315 | 6 | 0.78029 | 117043.5 | 0.01738 | 0 | 0.0244 | 305 | 0.25759 | 12879.5 | 114000 | 0 | 305 | 0 | 2738.5 | 10141 | 10141 | 0 | 200000 | 0 | 0
2021072316 | 6 | 0.7968 | 119520 | 0.01556 | 0 | 0.02322 | 290.25 | 0.19874 | 9937 | 114000 | 0 | 290.25 | 0 | 5229.75 | 4707.25 | 4707.25 | 0 | 200000 | 0 | 0
2021072317 | 6 | 0.81081 | 121621.5 | 0.01309 | 0 | 0.0277 | 346.25 | 0.16912 | 8456 | 114000 | 0 | 346.25 | 0 | 7275.25 | 1180.75 | 1180.75 | 0 | 200000 | 0 | 0
2021072318 | 6 | 0.81391 | 122086.5 | 0.00963 | 0 | 0.03525 | 440.625 | 0.09738 | 4869 | 114000 | 0 | 440.625 | 0 | 4869 | 0 | 0 | 2776.875 | 197139.7917 | 2776.875 | 0
2021072319 | 6 | 0.79943 | 119914.5 | 0.00351 | 0 | 0.04156 | 519.5 | 0.06207 | 3103.5 | 114000 | 0 | 519.5 | 0 | 3103.5 | 0 | 0 | 2291.5 | 194764.9583 | 2291.5 | 0
2021072320 | 6 | 0.77129 | 115693.5 | 0.00086 | 0 | 0.04381 | 547.625 | 0.0123 | 615 | 114000 | 0 | 547.625 | 0 | 615 | 0 | 0 | 530.875 | 194150.75 | 530.875 | 0
2021072321 | 6 | 0.7366 | 110490 | 0.01154 | 0 | 0.0396 | 495 | 0 | 0 | 110490 | 3510 | 0 | 495 | 0 | 0 | 4005 | 0 | 197471.6667 | 0 | 0
2021072322 | 6 | 0.70982 | 106473 | 0.0266 | 0 | 0.04496 | 562 | 0 | 0 | 106473 | 7527 | 0 | 562 | 0 | 0 | 8089 | 0 | 200000 | 0 | 0
2021072323 | 6 | 0.665 | 99750 | 0.04377 | 0 | 0.05716 | 714.5 | 0 | 0 | 99750 | 14250 | 0 | 714.5 | 0 | 0 | 14964.5 | 0 | 200000 | 0 | 0
2021072324 | 6 | 0.61474 | 92211 | 0.05901 | 0 | 0.07091 | 886.375 | 0 | 0 | 92211 | 21789 | 0 | 886.375 | 0 | 0 | 22675.375 | 0 | 200000 | 0 | 0
2021072401 | 7 | 0.57183 | 85774.5 | 0.06506 | 0 | 0.09259 | 1157.375 | 0 | 0 | 85774.5 | 28225.5 | 0 | 1157.375 | 0 | 0 | 29382.875 | 0 | 200000 | 0 | 0
2021072402 | 7 | 0.53903 | 80854.5 | 0.07825 | 0 | 0.10504 | 1313 | 0 | 0 | 80854.5 | 33145.5 | 0 | 1313 | 0 | 0 | 34458.5 | 0 | 200000 | 0 | 0
2021072403 | 7 | 0.51555 | 77332.5 | 0.09506 | 0 | 0.09369 | 1171.125 | 0 | 0 | 77332.5 | 36667.5 | 0 | 1171.125 | 0 | 0 | 37838.625 | 0 | 200000 | 0 | 0
2021072404 | 7 | 0.49979 | 74968.5 | 0.1039 | 0 | 0.09339 | 1167.375 | 0 | 0 | 74968.5 | 39031.5 | 0 | 1167.375 | 0 | 0 | 40198.875 | 0 | 200000 | 0 | 0
2021072405 | 7 | 0.49189 | 73783.5 | 0.11459 | 0 | 0.08318 | 1039.75 | 0 | 0 | 73783.5 | 40216.5 | 0 | 1039.75 | 0 | 0 | 41256.25 | 0 | 200000 | 0 | 0
2021072406 | 7 | 0.49262 | 73893 | 0.10576 | 0 | 0.07924 | 990.5 | 0.00325 | 162.5 | 73893 | 40107 | 0 | 990.5 | 0 | 162.5 | 41260 | 0 | 200000 | 0 | 0
2021072407 | 7 | 0.49735 | 74602.5 | 0.11159 | 0 | 0.06377 | 797.125 | 0.04155 | 2077.5 | 74602.5 | 39397.5 | 0 | 797.125 | 0 | 2077.5 | 42272.125 | 0 | 200000 | 0 | 0
2021072408 | 7 | 0.51529 | 77293.5 | 0.11141 | 0 | 0.05007 | 625.875 | 0.13301 | 6650.5 | 77293.5 | 36706.5 | 0 | 625.875 | 0 | 6650.5 | 43982.875 | 0 | 200000 | 0 | 0
2021072409 | 7 | 0.55277 | 82915.5 | 0.08296 | 0 | 0.06933 | 866.625 | 0.19114 | 9557 | 82915.5 | 31084.5 | 0 | 866.625 | 0 | 9557 | 41508.125 | 0 | 200000 | 0 | 0
2021072410 | 7 | 0.59771 | 89656.5 | 0.0397 | 0 | 0.04612 | 576.5 | 0.2809 | 14045 | 89656.5 | 24343.5 | 0 | 576.5 | 0 | 14045 | 38965 | 0 | 200000 | 0 | 0
2021072411 | 7 | 0.6431 | 96465 | 0.02554 | 0 | 0.02464 | 308 | 0.45455 | 22727.5 | 96465 | 17535 | 0 | 308 | 0 | 22727.5 | 40570.5 | 0 | 200000 | 0 | 0
2021072412 | 7 | 0.68495 | 102742.5 | 0.05921 | 0 | 0.01635 | 204.375 | 0.49804 | 24902 | 102742.5 | 11257.5 | 0 | 204.375 | 0 | 24902 | 36363.875 | 0 | 200000 | 0 | 0
2021072413 | 7 | 0.72473 | 108709.5 | 0.10055 | 0 | 0.01201 | 150.125 | 0.47246 | 23623 | 108709.5 | 5290.5 | 0 | 150.125 | 0 | 23623 | 29063.625 | 0 | 200000 | 0 | 0
2021072414 | 7 | 0.7542 | 113130 | 0.13604 | 0 | 0.01059 | 132.375 | 0.46185 | 23092.5 | 113130 | 870 | 0 | 132.375 | 0 | 23092.5 | 24094.875 | 0 | 200000 | 0 | 0
2021072415 | 7 | 0.77809 | 116713.5 | 0.15327 | 0 | 0.01335 | 166.875 | 0.42871 | 21435.5 | 114000 | 0 | 166.875 | 0 | 2546.625 | 18888.875 | 18888.875 | 0 | 200000 | 0 | 0
2021072416 | 7 | 0.79656 | 119484 | 0.17617 | 0 | 0.01177 | 147.125 | 0.43176 | 21588 | 114000 | 0 | 147.125 | 0 | 5336.875 | 16251.125 | 16251.125 | 0 | 200000 | 0 | 0
2021072417 | 7 | 0.80744 | 121116 | 0.23006 | 0 | 0.00944 | 118 | 0.35038 | 17519 | 114000 | 0 | 118 | 0 | 6998 | 10521 | 10521 | 0 | 200000 | 0 | 0
2021072418 | 7 | 0.80717 | 121075.5 | 0.22437 | 0 | 0.00947 | 118.375 | 0.27322 | 13661 | 114000 | 0 | 118.375 | 0 | 6957.125 | 6703.875 | 6703.875 | 0 | 200000 | 0 | 0
2021072419 | 7 | 0.78925 | 118387.5 | 0.27573 | 0 | 0.01771 | 221.375 | 0.16344 | 8172 | 114000 | 0 | 221.375 | 0 | 4166.125 | 4005.875 | 4005.875 | 0 | 200000 | 0 | 0
2021072420 | 7 | 0.76495 | 114742.5 | 0.39658 | 0 | 0.02609 | 326.125 | 0.03997 | 1998.5 | 114000 | 0 | 326.125 | 0 | 416.375 | 1582.125 | 1582.125 | 0 | 200000 | 0 | 0
2021072421 | 7 | 0.7408 | 111120 | 0.49731 | 0 | 0.02946 | 368.25 | 0 | 0 | 111120 | 2880 | 0 | 368.25 | 0 | 0 | 3248.25 | 0 | 200000 | 0 | 0
2021072422 | 7 | 0.72118 | 108177 | 0.60851 | 0 | 0.04108 | 513.5 | 0 | 0 | 108177 | 5823 | 0 | 513.5 | 0 | 0 | 6336.5 | 0 | 200000 | 0 | 0
2021072423 | 7 | 0.6846 | 102690 | 0.67174 | 0 | 0.05077 | 634.625 | 0 | 0 | 102690 | 11310 | 0 | 634.625 | 0 | 0 | 11944.625 | 0 | 200000 | 0 | 0
2021072424 | 7 | 0.64074 | 96111 | 0.69433 | 0 | 0.06731 | 841.375 | 0 | 0 | 96111 | 17889 | 0 | 841.375 | 0 | 0 | 18730.375 | 0 | 200000 | 0 | 0
2021072501 | 1 | 0.59974 | 89961 | 0.69137 | 0 | 0.08407 | 1050.875 | 0 | 0 | 89961 | 24039 | 0 | 1050.875 | 0 | 0 | 25089.875 | 0 | 200000 | 0 | 0
2021072502 | 1 | 0.56772 | 85158 | 0.70793 | 0 | 0.07699 | 962.375 | 0 | 0 | 85158 | 28842 | 0 | 962.375 | 0 | 0 | 29804.375 | 0 | 200000 | 0 | 0
2021072503 | 1 | 0.54314 | 81471 | 0.72833 | 0 | 0.06474 | 809.25 | 0 | 0 | 81471 | 32529 | 0 | 809.25 | 0 | 0 | 33338.25 | 0 | 200000 | 0 | 0
2021072504 | 1 | 0.52656 | 78984 | 0.68333 | 0 | 0.05834 | 729.25 | 0 | 0 | 78984 | 35016 | 0 | 729.25 | 0 | 0 | 35745.25 | 0 | 200000 | 0 | 0
2021072505 | 1 | 0.51618 | 77427 | 0.63155 | 0 | 0.05613 | 701.625 | 0 | 0 | 77427 | 36573 | 0 | 701.625 | 0 | 0 | 37274.625 | 0 | 200000 | 0 | 0
2021072506 | 1 | 0.51388 | 77082 | 0.67973 | 0 | 0.06032 | 754 | 0.00159 | 79.5 | 77082 | 36918 | 0 | 754 | 0 | 79.5 | 37751.5 | 0 | 200000 | 0 | 0
2021072507 | 1 | 0.51353 | 77029.5 | 0.63802 | 0 | 0.06066 | 758.25 | 0.03407 | 1703.5 | 77029.5 | 36970.5 | 0 | 758.25 | 0 | 1703.5 | 39432.25 | 0 | 200000 | 0 | 0
2021072508 | 1 | 0.52801 | 79201.5 | 0.60466 | 0 | 0.06733 | 841.625 | 0.07422 | 3711 | 79201.5 | 34798.5 | 0 | 841.625 | 0 | 3711 | 39351.125 | 0 | 200000 | 0 | 0
2021072509 | 1 | 0.56137 | 84205.5 | 0.5443 | 0 | 0.07393 | 924.125 | 0.13602 | 6801 | 84205.5 | 29794.5 | 0 | 924.125 | 0 | 6801 | 37519.625 | 0 | 200000 | 0 | 0
2021072510 | 1 | 0.60647 | 90970.5 | 0.40283 | 0 | 0.10352 | 1294 | 0.2519 | 12595 | 90970.5 | 23029.5 | 0 | 1294 | 0 | 12595 | 36918.5 | 0 | 200000 | 0 | 0
2021072511 | 1 | 0.65294 | 97941 | 0.28627 | 0 | 0.08873 | 1109.125 | 0.37516 | 18758 | 97941 | 16059 | 0 | 1109.125 | 0 | 18758 | 35926.125 | 0 | 200000 | 0 | 0
2021072512 | 1 | 0.70197 | 105295.5 | 0.23484 | 0 | 0.05812 | 726.5 | 0.4327 | 21635 | 105295.5 | 8704.5 | 0 | 726.5 | 0 | 21635 | 31066 | 0 | 200000 | 0 | 0
2021072513 | 1 | 0.74682 | 112023 | 0.22208 | 0 | 0.04833 | 604.125 | 0.50326 | 25163 | 112023 | 1977 | 0 | 604.125 | 0 | 25163 | 27744.125 | 0 | 200000 | 0 | 0
2021072514 | 1 | 0.78296 | 117444 | 0.16868 | 0 | 0.04459 | 557.375 | 0.52841 | 26420.5 | 114000 | 0 | 557.375 | 0 | 2886.625 | 23533.875 | 23533.875 | 0 | 200000 | 0 | 0
2021072515 | 1 | 0.81398 | 122097 | 0.13836 | 0 | 0.02938 | 367.25 | 0.53806 | 26903 | 114000 | 0 | 367.25 | 0 | 7729.75 | 19173.25 | 19173.25 | 0 | 200000 | 0 | 0
2021072516 | 1 | 0.83812 | 125718 | 0.12541 | 0 | 0.02151 | 268.875 | 0.51122 | 25561 | 114000 | 0 | 268.875 | 0 | 11449.125 | 14111.875 | 14111.875 | 0 | 200000 | 0 | 0
2021072517 | 1 | 0.85859 | 128788.5 | 0.1388 | 0 | 0.01955 | 244.375 | 0.46634 | 23317 | 114000 | 0 | 244.375 | 0 | 14544.125 | 8772.875 | 8772.875 | 0 | 200000 | 0 | 0
2021072518 | 1 | 0.86791 | 130186.5 | 0.18184 | 0 | 0.0291 | 363.75 | 0.3564 | 17820 | 114000 | 0 | 363.75 | 0 | 15822.75 | 1997.25 | 1997.25 | 0 | 200000 | 0 | 0
2021072519 | 1 | 0.86309 | 129463.5 | 0.16647 | 0 | 0.06244 | 780.5 | 0.19429 | 9714.5 | 114000 | 0 | 780.5 | 0 | 9714.5 | 0 | 0 | 4968.5 | 194948.1667 | 4968.5 | 0
2021072520 | 1 | 0.84128 | 126192 | 0.14157 | 0 | 0.07682 | 960.25 | 0.04071 | 2035.5 | 114000 | 0 | 960.25 | 0 | 2035.5 | 0 | 0 | 9196.25 | 185668.5833 | 9196.25 | 0
2021072521 | 1 | 0.81396 | 122094 | 0.15116 | 0 | 0.08831 | 1103.875 | 0.00029 | 14.5 | 114000 | 0 | 1103.875 | 0 | 14.5 | 0 | 0 | 6975.625 | 178609.625 | 6975.625 | 0
2021072522 | 1 | 0.78646 | 117969 | 0.18113 | 0 | 0.10395 | 1299.375 | 0 | 0 | 114000 | 0 | 1299.375 | 0 | 0 | 0 | 0 | 2669.625 | 175856.6667 | 2669.625 | 0
2021072523 | 1 | 0.73957 | 110935.5 | 0.18319 | 0 | 0.12886 | 1610.75 | 0 | 0 | 110935.5 | 3064.5 | 0 | 1610.75 | 0 | 0 | 4675.25 | 0 | 179747.2958 | 0 | 0
2021072524 | 1 | 0.68586 | 102879 | 0.23111 | 0 | 0.13245 | 1655.625 | 0 | 0 | 102879 | 11121 | 0 | 1655.625 | 0 | 0 | 12776.625 | 0 | 190524.0937 | 0 | 0
2021072601 | 2 | 0.63827 | 95740.5 | 0.20559 | 0 | 0.12883 | 1610.375 | 0 | 0 | 95740.5 | 18259.5 | 0 | 1610.375 | 0 | 0 | 19869.875 | 0 | 200000 | 0 | 0
2021072602 | 2 | 0.60307 | 90460.5 | 0.21023 | 0 | 0.13133 | 1641.625 | 0 | 0 | 90460.5 | 23539.5 | 0 | 1641.625 | 0 | 0 | 25181.125 | 0 | 200000 | 0 | 0
2021072603 | 2 | 0.57772 | 86658 | 0.11585 | 0 | 0.12804 | 1600.5 | 0 | 0 | 86658 | 27342 | 0 | 1600.5 | 0 | 0 | 28942.5 | 0 | 200000 | 0 | 0
2021072604 | 2 | 0.56087 | 84130.5 | 0.08978 | 0 | 0.11332 | 1416.5 | 0 | 0 | 84130.5 | 29869.5 | 0 | 1416.5 | 0 | 0 | 31286 | 0 | 200000 | 0 | 0
2021072605 | 2 | 0.55931 | 83896.5 | 0.05807 | 0 | 0.07623 | 952.875 | 0 | 0 | 83896.5 | 30103.5 | 0 | 952.875 | 0 | 0 | 31056.375 | 0 | 200000 | 0 | 0
2021072606 | 2 | 0.57443 | 86164.5 | 0.07309 | 0 | 0.07941 | 992.625 | 0.00238 | 119 | 86164.5 | 27835.5 | 0 | 992.625 | 0 | 119 | 28947.125 | 0 | 200000 | 0 | 0
2021072607 | 2 | 0.60127 | 90190.5 | 0.06361 | 0 | 0.10006 | 1250.75 | 0.06162 | 3081 | 90190.5 | 23809.5 | 0 | 1250.75 | 0 | 3081 | 28141.25 | 0 | 200000 | 0 | 0
2021072608 | 2 | 0.63836 | 95754 | 0.05017 | 0 | 0.14363 | 1795.375 | 0.24568 | 12284 | 95754 | 18246 | 0 | 1795.375 | 0 | 12284 | 32325.375 | 0 | 200000 | 0 | 0
2021072609 | 2 | 0.68575 | 102862.5 | 0.01467 | 0 | 0.17014 | 2126.75 | 0.3786 | 18930 | 102862.5 | 11137.5 | 0 | 2126.75 | 0 | 18930 | 32194.25 | 0 | 200000 | 0 | 0
2021072610 | 2 | 0.73729 | 110593.5 | 0.00428 | 0 | 0.17148 | 2143.5 | 0.45473 | 22736.5 | 110593.5 | 3406.5 | 0 | 2143.5 | 0 | 22736.5 | 28286.5 | 0 | 200000 | 0 | 0
2021072611 | 2 | 0.78967 | 118450.5 | 0.00091 | 0 | 0.09319 | 1164.875 | 0.52107 | 26053.5 | 114000 | 0 | 1164.875 | 0 | 3285.625 | 22767.875 | 22767.875 | 0 | 200000 | 0 | 0
2021072612 | 2 | 0.83568 | 125352 | 0.03568 | 0 | 0.07929 | 991.125 | 0.57775 | 28887.5 | 114000 | 0 | 991.125 | 0 | 10360.875 | 18526.625 | 18526.625 | 0 | 200000 | 0 | 0
2021072613 | 2 | 0.87545 | 131317.5 | 0.08265 | 0 | 0.06278 | 784.75 | 0.57962 | 28981 | 114000 | 0 | 784.75 | 0 | 16532.75 | 12448.25 | 12448.25 | 0 | 200000 | 0 | 0
2021072614 | 2 | 0.90416 | 135624 | 0.12397 | 0 | 0.04562 | 570.25 | 0.5375 | 26875 | 114000 | 0 | 570.25 | 0 | 21053.75 | 5821.25 | 5821.25 | 0 | 200000 | 0 | 0
2021072615 | 2 | 0.92069 | 138103.5 | 0.16343 | 0 | 0.03777 | 472.125 | 0.49364 | 24682 | 114000 | 0 | 472.125 | 0 | 23631.375 | 1050.625 | 1050.625 | 0 | 200000 | 0 | 0
2021072616 | 2 | 0.92859 | 139288.5 | 0.18443 | 0 | 0.02574 | 321.75 | 0.43083 | 21541.5 | 114000 | 0 | 321.75 | 0 | 21541.5 | 0 | 0 | 3425.25 | 196491.4167 | 3425.25 | 0
2021072617 | 2 | 0.93876 | 140814 | 0.12438 | 0 | 0.02607 | 325.875 | 0.36311 | 18155.5 | 114000 | 0 | 325.875 | 0 | 18155.5 | 0 | 0 | 8332.625 | 188075.4583 | 8332.625 | 0
2021072618 | 2 | 0.93842 | 140763 | 0.09612 | 0 | 0.0376 | 470 | 0.23975 | 11987.5 | 114000 | 0 | 470 | 0 | 11987.5 | 0 | 0 | 14305.5 | 173686.625 | 14305.5 | 0
2021072619 | 2 | 0.927 | 139050 | 0.08515 | 0 | 0.0576 | 720 | 0.11252 | 5626 | 114000 | 0 | 720 | 0 | 5626 | 0 | 0 | 18704 | 154899.2917 | 18704 | 0
2021072620 | 2 | 0.89047 | 133570.5 | 0.0637 | 0 | 0.06318 | 789.75 | 0.03221 | 1610.5 | 114000 | 0 | 789.75 | 0 | 1610.5 | 0 | 0 | 17170.25 | 137645.7083 | 17170.25 | 0
2021072621 | 2 | 0.84667 | 127000.5 | 0.06272 | 0 | 0.08745 | 1093.125 | 0 | 0 | 114000 | 0 | 1093.125 | 0 | 0 | 0 | 0 | 11907.375 | 125655 | 11907.375 | 0
2021072622 | 2 | 0.80675 | 121012.5 | 0.10168 | 0 | 0.10718 | 1339.75 | 0 | 0 | 114000 | 0 | 1339.75 | 0 | 0 | 0 | 0 | 5672.75 | 119898.9167 | 5672.75 | 0
2021072623 | 2 | 0.74816 | 112224 | 0.14328 | 0 | 0.13494 | 1686.75 | 0 | 0 | 112224 | 1776 | 0 | 1686.75 | 0 | 0 | 3462.75 | 0 | 122758.9208 | 0 | 0
2021072624 | 2 | 0.68592 | 102888 | 0.17849 | 0 | 0.17064 | 2133 | 0 | 0 | 102888 | 11112 | 0 | 2133 | 0 | 0 | 13245 | 0 | 133933.8375 | 0 | 0
2021072701 | 3 | 0.63205 | 94807.5 | 0.13329 | 0 | 0.18128 | 2266 | 0 | 0 | 94807.5 | 19192.5 | 0 | 2266 | 0 | 0 | 21458.5 | 0 | 152090.2292 | 0 | 0
2021072702 | 3 | 0.59188 | 88782 | 0.14149 | 0 | 0.15104 | 1888 | 0 | 0 | 88782 | 25218 | 0 | 1888 | 0 | 0 | 27106 | 0 | 175046.9958 | 0 | 0
2021072703 | 3 | 0.56343 | 84514.5 | 0.10034 | 0 | 0.08652 | 1081.5 | 0 | 0 | 84514.5 | 29485.5 | 0 | 1081.5 | 0 | 0 | 30567 | 0 | 200000 | 0 | 0
2021072704 | 3 | 0.54694 | 82041 | 0.07289 | 0 | 0.07138 | 892.25 | 0 | 0 | 82041 | 31959 | 0 | 892.25 | 0 | 0 | 32851.25 | 0 | 200000 | 0 | 0
2021072705 | 3 | 0.5423 | 81345 | 0.09195 | 0 | 0.05604 | 700.5 | 0 | 0 | 81345 | 32655 | 0 | 700.5 | 0 | 0 | 33355.5 | 0 | 200000 | 0 | 0
2021072706 | 3 | 0.55571 | 83356.5 | 0.14613 | 0 | 0.08364 | 1045.5 | 0.00197 | 98.5 | 83356.5 | 30643.5 | 0 | 1045.5 | 0 | 98.5 | 31787.5 | 0 | 200000 | 0 | 0
2021072707 | 3 | 0.58205 | 87307.5 | 0.10911 | 0 | 0.08416 | 1052 | 0.09098 | 4549 | 87307.5 | 26692.5 | 0 | 1052 | 0 | 4549 | 32293.5 | 0 | 200000 | 0 | 0
2021072708 | 3 | 0.61812 | 92718 | 0.09685 | 0 | 0.08542 | 1067.75 | 0.33369 | 16684.5 | 92718 | 21282 | 0 | 1067.75 | 0 | 16684.5 | 39034.25 | 0 | 200000 | 0 | 0
2021072709 | 3 | 0.6626 | 99390 | 0.09357 | 0 | 0.14219 | 1777.375 | 0.40536 | 20268 | 99390 | 14610 | 0 | 1777.375 | 0 | 20268 | 36655.375 | 0 | 200000 | 0 | 0
2021072710 | 3 | 0.71156 | 106734 | 0.07933 | 0 | 0.14595 | 1824.375 | 0.47257 | 23628.5 | 106734 | 7266 | 0 | 1824.375 | 0 | 23628.5 | 32718.875 | 0 | 200000 | 0 | 0
2021072711 | 3 | 0.76584 | 114876 | 0.09591 | 0 | 0.12962 | 1620.25 | 0.48915 | 24457.5 | 114000 | 0 | 876 | 744.25 | 0 | 24457.5 | 25201.75 | 0 | 200000 | 0 | 0
2021072712 | 3 | 0.81774 | 122661 | 0.1371 | 0 | 0.11087 | 1385.875 | 0.53269 | 26634.5 | 114000 | 0 | 1385.875 | 0 | 7275.125 | 19359.375 | 19359.375 | 0 | 200000 | 0 | 0
2021072713 | 3 | 0.85843 | 128764.5 | 0.14177 | 0 | 0.08984 | 1123 | 0.55764 | 27882 | 114000 | 0 | 1123 | 0 | 13641.5 | 14240.5 | 14240.5 | 0 | 200000 | 0 | 0
2021072714 | 3 | 0.89145 | 133717.5 | 0.12548 | 0 | 0.09067 | 1133.375 | 0.5715 | 28575 | 114000 | 0 | 1133.375 | 0 | 18584.125 | 9990.875 | 9990.875 | 0 | 200000 | 0 | 0
2021072715 | 3 | 0.9121 | 136815 | 0.15723 | 0 | 0.08053 | 1006.625 | 0.5706 | 28530 | 114000 | 0 | 1006.625 | 0 | 21808.375 | 6721.625 | 6721.625 | 0 | 200000 | 0 | 0
2021072716 | 3 | 0.92896 | 139344 | 0.17274 | 0 | 0.081 | 1012.5 | 0.5021 | 25105 | 114000 | 0 | 1012.5 | 0 | 24331.5 | 773.5 | 773.5 | 0 | 200000 | 0 | 0
2021072717 | 3 | 0.9404 | 141060 | 0.28356 | 0 | 0.07962 | 995.25 | 0.43944 | 21972 | 114000 | 0 | 995.25 | 0 | 21972 | 0 | 0 | 4092.75 | 195823.9167 | 4092.75 | 0
2021072718 | 3 | 0.94391 | 141586.5 | 0.35805 | 0 | 0.08318 | 1039.75 | 0.33481 | 16740.5 | 114000 | 0 | 1039.75 | 0 | 16740.5 | 0 | 0 | 9806.25 | 185934.3333 | 9806.25 | 0
2021072719 | 3 | 0.93683 | 140524.5 | 0.39939 | 0 | 0.10609 | 1326.125 | 0.20812 | 10406 | 114000 | 0 | 1326.125 | 0 | 10406 | 0 | 0 | 14792.375 | 171058.625 | 14792.375 | 0
2021072720 | 3 | 0.90413 | 135619.5 | 0.31852 | 0 | 0.12957 | 1619.625 | 0.04834 | 2417 | 114000 | 0 | 1619.625 | 0 | 2417 | 0 | 0 | 17582.875 | 153392.4167 | 17582.875 | 0
2021072721 | 3 | 0.86226 | 129339 | 0.3373 | 0 | 0.17083 | 2135.375 | 0.00022 | 11 | 114000 | 0 | 2135.375 | 0 | 11 | 0 | 0 | 13192.625 | 140116.4583 | 13192.625 | 0
2021072722 | 3 | 0.82387 | 123580.5 | 0.39652 | 0 | 0.20988 | 2623.5 | 0 | 0 | 114000 | 0 | 2623.5 | 0 | 0 | 0 | 0 | 6957 | 133076.125 | 6957 | 0
2021072723 | 3 | 0.76343 | 114514.5 | 0.36565 | 0 | 0.24121 | 3015.125 | 0 | 0 | 114000 | 0 | 514.5 | 2500.625 | 0 | 0 | 2500.625 | 0 | 135118.3229 | 0 | 0
2021072724 | 3 | 0.6999 | 104985 | 0.38373 | 0 | 0.26149 | 3268.625 | 0 | 0 | 104985 | 9015 | 0 | 3268.625 | 0 | 0 | 12283.625 | 0 | 145476.0708 | 0 | 0
2021072801 | 4 | 0.64591 | 96886.5 | 0.33007 | 0 | 0.28722 | 3590.25 | 0 | 0 | 96886.5 | 17113.5 | 0 | 3590.25 | 0 | 0 | 20703.75 | 0 | 162990.925 | 0 | 0
2021072802 | 4 | 0.60659 | 90988.5 | 0.27755 | 0 | 0.30955 | 3869.375 | 0 | 0 | 90988.5 | 23011.5 | 0 | 3869.375 | 0 | 0 | 26880.875 | 0 | 185756.3354 | 0 | 0
2021072803 | 4 | 0.57967 | 86950.5 | 0.23797 | 0 | 0.29559 | 3694.875 | 0.0012 | 60 | 86950.5 | 27049.5 | 0 | 3694.875 | 0 | 60 | 30804.375 | 0 | 200000 | 0 | 0
2021072804 | 4 | 0.56248 | 84372 | 0.13511 | 0 | 0.29384 | 3673 | 0 | 0 | 84372 | 29628 | 0 | 3673 | 0 | 0 | 33301 | 0 | 200000 | 0 | 0
2021072805 | 4 | 0.55801 | 83701.5 | 0.08334 | 0 | 0.26373 | 3296.625 | 0 | 0 | 83701.5 | 30298.5 | 0 | 3296.625 | 0 | 0 | 33595.125 | 0 | 200000 | 0 | 0
2021072806 | 4 | 0.5711 | 85665 | 0.07038 | 0 | 0.30492 | 3811.5 | 0.00266 | 133 | 85665 | 28335 | 0 | 3811.5 | 0 | 133 | 32279.5 | 0 | 200000 | 0 | 0
2021072807 | 4 | 0.594 | 89100 | 0.08085 | 0 | 0.35277 | 4409.625 | 0.09461 | 4730.5 | 89100 | 24900 | 0 | 4409.625 | 0 | 4730.5 | 34040.125 | 0 | 200000 | 0 | 0
2021072808 | 4 | 0.63035 | 94552.5 | 0.07836 | 0 | 0.38243 | 4780.375 | 0.3375 | 16875 | 94552.5 | 19447.5 | 0 | 4780.375 | 0 | 16875 | 41102.875 | 0 | 200000 | 0 | 0
2021072809 | 4 | 0.673 | 100950 | 0.07264 | 0 | 0.38071 | 4758.875 | 0.51742 | 25871 | 100950 | 13050 | 0 | 4758.875 | 0 | 25871 | 43679.875 | 0 | 200000 | 0 | 0
2021072810 | 4 | 0.71946 | 107919 | 0.07597 | 0 | 0.37879 | 4734.875 | 0.59557 | 29778.5 | 107919 | 6081 | 0 | 4734.875 | 0 | 29778.5 | 40594.375 | 0 | 200000 | 0 | 0
2021072811 | 4 | 0.76751 | 115126.5 | 0.06185 | 0 | 0.37973 | 4746.625 | 0.62005 | 31002.5 | 114000 | 0 | 1126.5 | 3620.125 | 0 | 31002.5 | 34622.625 | 0 | 200000 | 0 | 0
2021072812 | 4 | 0.81338 | 122007 | 0.09158 | 0 | 0.37919 | 4739.875 | 0.64074 | 32037 | 114000 | 0 | 4739.875 | 0 | 3267.125 | 28769.875 | 28769.875 | 0 | 200000 | 0 | 0
2021072813 | 4 | 0.85379 | 128068.5 | 0.08942 | 0 | 0.27779 | 3472.375 | 0.66351 | 33175.5 | 114000 | 0 | 3472.375 | 0 | 10596.125 | 22579.375 | 22579.375 | 0 | 200000 | 0 | 0
2021072814 | 4 | 0.88427 | 132640.5 | 0.09172 | 0 | 0.22313 | 2789.125 | 0.69951 | 34975.5 | 114000 | 0 | 2789.125 | 0 | 15851.375 | 19124.125 | 19124.125 | 0 | 200000 | 0 | 0
2021072815 | 4 | 0.9027 | 135405 | 0.08933 | 0 | 0.15511 | 1938.875 | 0.704 | 35200 | 114000 | 0 | 1938.875 | 0 | 19466.125 | 15733.875 | 15733.875 | 0 | 200000 | 0 | 0
2021072816 | 4 | 0.91351 | 137026.5 | 0.08288 | 0 | 0.06766 | 845.75 | 0.68449 | 34224.5 | 114000 | 0 | 845.75 | 0 | 22180.75 | 12043.75 | 12043.75 | 0 | 200000 | 0 | 0
2021072817 | 4 | 0.9212 | 138180 | 0.06089 | 0 | 0.03166 | 395.75 | 0.63429 | 31714.5 | 114000 | 0 | 395.75 | 0 | 23784.25 | 7930.25 | 7930.25 | 0 | 200000 | 0 | 0
2021072818 | 4 | 0.92259 | 138388.5 | 0.03384 | 0 | 0.05247 | 655.875 | 0.53345 | 26672.5 | 114000 | 0 | 655.875 | 0 | 23732.625 | 2939.875 | 2939.875 | 0 | 200000 | 0 | 0
2021072819 | 4 | 0.90881 | 136321.5 | 0.02406 | 0 | 0.13695 | 1711.875 | 0.31815 | 15907.5 | 114000 | 0 | 1711.875 | 0 | 15907.5 | 0 | 0 | 4702.125 | 195214.5417 | 4702.125 | 0
2021072820 | 4 | 0.87725 | 131587.5 | 0.00846 | 0 | 0.20281 | 2535.125 | 0.06366 | 3183 | 114000 | 0 | 2535.125 | 0 | 3183 | 0 | 0 | 11869.375 | 183261.8333 | 11869.375 | 0
2021072821 | 4 | 0.84293 | 126439.5 | 0.00868 | 0 | 0.25145 | 3143.125 | 0.00014 | 7 | 114000 | 0 | 3143.125 | 0 | 7 | 0 | 0 | 9289.375 | 173889.125 | 9289.375 | 0
2021072822 | 4 | 0.81194 | 121791 | 0.00081 | 0 | 0.31309 | 3913.625 | 0 | 0 | 114000 | 0 | 3913.625 | 0 | 0 | 0 | 0 | 3877.375 | 169928.4167 | 3877.375 | 0
2021072823 | 4 | 0.75702 | 113553 | 0.00511 | 0 | 0.37381 | 4672.625 | 0 | 0 | 113553 | 447 | 0 | 4672.625 | 0 | 0 | 5119.625 | 0 | 174196.7646 | 0 | 0
2021072824 | 4 | 0.6965 | 104475 | 0.02422 | 0 | 0.40134 | 5016.75 | 0 | 0 | 104475 | 9525 | 0 | 5016.75 | 0 | 0 | 14541.75 | 0 | 186473.9187 | 0 | 0
2021072901 | 5 | 0.64548 | 96822 | 0.06376 | 0 | 0.42199 | 5274.875 | 0 | 0 | 96822 | 17178 | 0 | 5274.875 | 0 | 0 | 22452.875 | 0 | 200000 | 0 | 0
2021072902 | 5 | 0.60821 | 91231.5 | 0.09901 | 0 | 0.44522 | 5565.25 | 0 | 0 | 91231.5 | 22768.5 | 0 | 5565.25 | 0 | 0 | 28333.75 | 0 | 200000 | 0 | 0
2021072903 | 5 | 0.58356 | 87534 | 0.17286 | 0 | 0.44834 | 5604.25 | 0 | 0 | 87534 | 26466 | 0 | 5604.25 | 0 | 0 | 32070.25 | 0 | 200000 | 0 | 0
2021072904 | 5 | 0.56794 | 85191 | 0.29558 | 0 | 0.39761 | 4970.125 | 0 | 0 | 85191 | 28809 | 0 | 4970.125 | 0 | 0 | 33779.125 | 0 | 200000 | 0 | 0
2021072905 | 5 | 0.56163 | 84244.5 | 0.42432 | 0 | 0.34016 | 4252 | 0 | 0 | 84244.5 | 29755.5 | 0 | 4252 | 0 | 0 | 34007.5 | 0 | 200000 | 0 | 0
2021072906 | 5 | 0.57476 | 86214 | 0.42696 | 0 | 0.32813 | 4101.625 | 0.00487 | 243.5 | 86214 | 27786 | 0 | 4101.625 | 0 | 243.5 | 32131.125 | 0 | 200000 | 0 | 0
2021072907 | 5 | 0.60179 | 90268.5 | 0.44983 | 0 | 0.35691 | 4461.375 | 0.13091 | 6545.5 | 90268.5 | 23731.5 | 0 | 4461.375 | 0 | 6545.5 | 34738.375 | 0 | 200000 | 0 | 0
2021072908 | 5 | 0.63518 | 95277 | 0.43188 | 0 | 0.34327 | 4290.875 | 0.40345 | 20172.5 | 95277 | 18723 | 0 | 4290.875 | 0 | 20172.5 | 43186.375 | 0 | 200000 | 0 | 0
2021072909 | 5 | 0.66831 | 100246.5 | 0.41958 | 0 | 0.31302 | 3912.75 | 0.54743 | 27371.5 | 100246.5 | 13753.5 | 0 | 3912.75 | 0 | 27371.5 | 45037.75 | 0 | 200000 | 0 | 0
2021072910 | 5 | 0.70254 | 105381 | 0.41844 | 0 | 0.31185 | 3898.125 | 0.58619 | 29309.5 | 105381 | 8619 | 0 | 3898.125 | 0 | 29309.5 | 41826.625 | 0 | 200000 | 0 | 0
2021072911 | 5 | 0.74208 | 111312 | 0.50569 | 0 | 0.31501 | 3937.625 | 0.60536 | 30268 | 111312 | 2688 | 0 | 3937.625 | 0 | 30268 | 36893.625 | 0 | 200000 | 0 | 0
2021072912 | 5 | 0.78202 | 117303 | 0.50439 | 0 | 0.32882 | 4110.25 | 0.62278 | 31139 | 114000 | 0 | 3303 | 807.25 | 0 | 31139 | 31946.25 | 0 | 200000 | 0 | 0
2021072913 | 5 | 0.81833 | 122749.5 | 0.57133 | 0 | 0.33913 | 4239.125 | 0.62112 | 31056 | 114000 | 0 | 4239.125 | 0 | 4510.375 | 26545.625 | 26545.625 | 0 | 200000 | 0 | 0
2021072914 | 5 | 0.84685 | 127027.5 | 0.59314 | 0 | 0.33351 | 4168.875 | 0.65145 | 32572.5 | 114000 | 0 | 4168.875 | 0 | 8858.625 | 23713.875 | 23713.875 | 0 | 200000 | 0 | 0
2021072915 | 5 | 0.86502 | 129753 | 0.69516 | 0 | 0.30885 | 3860.625 | 0.65613 | 32806.5 | 114000 | 0 | 3860.625 | 0 | 11892.375 | 20914.125 | 20914.125 | 0 | 200000 | 0 | 0
2021072916 | 5 | 0.87206 | 130809 | 0.74091 | 0 | 0.25968 | 3246 | 0.63202 | 31601 | 114000 | 0 | 3246 | 0 | 13563 | 18038 | 18038 | 0 | 200000 | 0 | 0
2021072917 | 5 | 0.87162 | 130743 | 0.73947 | 0 | 0.22479 | 2809.875 | 0.60263 | 30131.5 | 114000 | 0 | 2809.875 | 0 | 13933.125 | 16198.375 | 16198.375 | 0 | 200000 | 0 | 0
2021072918 | 5 | 0.86857 | 130285.5 | 0.64335 | 0 | 0.24945 | 3118.125 | 0.48201 | 24100.5 | 114000 | 0 | 3118.125 | 0 | 13167.375 | 10933.125 | 10933.125 | 0 | 200000 | 0 | 0
2021072919 | 5 | 0.85321 | 127981.5 | 0.53509 | 0 | 0.39795 | 4974.375 | 0.27457 | 13728.5 | 114000 | 0 | 4974.375 | 0 | 9007.125 | 4721.375 | 4721.375 | 0 | 200000 | 0 | 0
2021072920 | 5 | 0.82766 | 124149 | 0.56453 | 0 | 0.48221 | 6027.625 | 0.06159 | 3079.5 | 114000 | 0 | 6027.625 | 0 | 3079.5 | 0 | 0 | 1041.875 | 198874.7917 | 1041.875 | 1.4552e-11
2021072921 | 5 | 0.79894 | 119841 | 0.68318 | 0 | 0.5008 | 6260 | 0.0001 | 5 | 114000 | 0 | 5841 | 419 | 0 | 5 | 424 | 0 | 199151.8583 | 0 | 0
2021072922 | 5 | 0.77208 | 115812 | 0.75474 | 0 | 0.51854 | 6481.75 | 0 | 0 | 114000 | 0 | 1812 | 4669.75 | 0 | 0 | 4669.75 | 0 | 200000 | 0 | 0
2021072923 | 5 | 0.72527 | 108790.5 | 0.67924 | 0 | 0.53427 | 6678.375 | 0 | 0 | 108790.5 | 5209.5 | 0 | 6678.375 | 0 | 0 | 11887.875 | 0 | 200000 | 0 | 0
2021072924 | 5 | 0.67482 | 101223 | 0.55374 | 0 | 0.55882 | 6985.25 | 0 | 0 | 101223 | 12777 | 0 | 6985.25 | 0 | 0 | 19762.25 | 0 | 200000 | 0 | 0
2021073001 | 6 | 0.6294 | 94410 | 0.5282 | 0 | 0.57922 | 7240.25 | 0 | 0 | 94410 | 19590 | 0 | 7240.25 | 0 | 0 | 26830.25 | 0 | 200000 | 0 | 0
2021073002 | 6 | 0.59455 | 89182.5 | 0.51822 | 0 | 0.57966 | 7245.75 | 0 | 0 | 89182.5 | 24817.5 | 0 | 7245.75 | 0 | 0 | 32063.25 | 0 | 200000 | 0 | 0
2021073003 | 6 | 0.57046 | 85569 | 0.44574 | 0 | 0.56067 | 7008.375 | 0 | 0 | 85569 | 28431 | 0 | 7008.375 | 0 | 0 | 35439.375 | 0 | 200000 | 0 | 0
2021073004 | 6 | 0.55643 | 83464.5 | 0.47286 | 0 | 0.48351 | 6043.875 | 0 | 0 | 83464.5 | 30535.5 | 0 | 6043.875 | 0 | 0 | 36579.375 | 0 | 200000 | 0 | 0
2021073005 | 6 | 0.55456 | 83184 | 0.49819 | 0 | 0.37362 | 4670.25 | 0 | 0 | 83184 | 30816 | 0 | 4670.25 | 0 | 0 | 35486.25 | 0 | 200000 | 0 | 0
2021073006 | 6 | 0.56807 | 85210.5 | 0.47214 | 0 | 0.32419 | 4052.375 | 0.00524 | 262 | 85210.5 | 28789.5 | 0 | 4052.375 | 0 | 262 | 33103.875 | 0 | 200000 | 0 | 0
2021073007 | 6 | 0.58988 | 88482 | 0.51014 | 0 | 0.35711 | 4463.875 | 0.11237 | 5618.5 | 88482 | 25518 | 0 | 4463.875 | 0 | 5618.5 | 35600.375 | 0 | 200000 | 0 | 0
2021073008 | 6 | 0.62161 | 93241.5 | 0.58583 | 0 | 0.38411 | 4801.375 | 0.32878 | 16439 | 93241.5 | 20758.5 | 0 | 4801.375 | 0 | 16439 | 41998.875 | 0 | 200000 | 0 | 0
2021073009 | 6 | 0.66001 | 99001.5 | 0.61925 | 0 | 0.37233 | 4654.125 | 0.39123 | 19561.5 | 99001.5 | 14998.5 | 0 | 4654.125 | 0 | 19561.5 | 39214.125 | 0 | 200000 | 0 | 0
2021073010 | 6 | 0.69683 | 104524.5 | 0.64423 | 0 | 0.35209 | 4401.125 | 0.45349 | 22674.5 | 104524.5 | 9475.5 | 0 | 4401.125 | 0 | 22674.5 | 36551.125 | 0 | 200000 | 0 | 0
2021073011 | 6 | 0.72863 | 109294.5 | 0.66717 | 0 | 0.32865 | 4108.125 | 0.531 | 26550 | 109294.5 | 4705.5 | 0 | 4108.125 | 0 | 26550 | 35363.625 | 0 | 200000 | 0 | 0
2021073012 | 6 | 0.75943 | 113914.5 | 0.70885 | 0 | 0.30443 | 3805.375 | 0.50094 | 25047 | 113914.5 | 85.5 | 0 | 3805.375 | 0 | 25047 | 28937.875 | 0 | 200000 | 0 | 0
2021073013 | 6 | 0.78325 | 117487.5 | 0.75716 | 0 | 0.27661 | 3457.625 | 0.48675 | 24337.5 | 114000 | 0 | 3457.625 | 0 | 29.875 | 24307.625 | 24307.625 | 0 | 200000 | 0 | 0
2021073014 | 6 | 0.80425 | 120637.5 | 0.78652 | 0 | 0.23386 | 2923.25 | 0.45285 | 22642.5 | 114000 | 0 | 2923.25 | 0 | 3714.25 | 18928.25 | 18928.25 | 0 | 200000 | 0 | 0
2021073015 | 6 | 0.81612 | 122418 | 0.79022 | 0 | 0.26906 | 3363.25 | 0.33904 | 16952 | 114000 | 0 | 3363.25 | 0 | 5054.75 | 11897.25 | 11897.25 | 0 | 200000 | 0 | 0
2021073016 | 6 | 0.82111 | 123166.5 | 0.7556 | 0 | 0.30464 | 3808 | 0.27336 | 13668 | 114000 | 0 | 3808 | 0 | 5358.5 | 8309.5 | 8309.5 | 0 | 200000 | 0 | 0
2021073017 | 6 | 0.82281 | 123421.5 | 0.7595 | 0 | 0.29454 | 3681.75 | 0.1559 | 7795 | 114000 | 0 | 3681.75 | 0 | 5739.75 | 2055.25 | 2055.25 | 0 | 200000 | 0 | 0
2021073018 | 6 | 0.8164 | 122460 | 0.69914 | 0 | 0.32082 | 4010.25 | 0.08448 | 4224 | 114000 | 0 | 4010.25 | 0 | 4224 | 0 | 0 | 225.75 | 199690.9167 | 225.75 | 0
2021073019 | 6 | 0.79301 | 118951.5 | 0.60987 | 0 | 0.38043 | 4755.375 | 0.03781 | 1890.5 | 114000 | 0 | 4755.375 | 0 | 196.125 | 1694.375 | 1694.375 | 0 | 200000 | 0 | 0
2021073020 | 6 | 0.75498 | 113247 | 0.46896 | 0 | 0.41734 | 5216.75 | 0.01016 | 508 | 113247 | 753 | 0 | 5216.75 | 0 | 508 | 6477.75 | 0 | 200000 | 0 | 0
2021073021 | 6 | 0.71785 | 107677.5 | 0.40351 | 0 | 0.43389 | 5423.625 | 0 | 0 | 107677.5 | 6322.5 | 0 | 5423.625 | 0 | 0 | 11746.125 | 0 | 200000 | 0 | 0
2021073022 | 6 | 0.69002 | 103503 | 0.45831 | 0 | 0.47304 | 5913 | 0 | 0 | 103503 | 10497 | 0 | 5913 | 0 | 0 | 16410 | 0 | 200000 | 0 | 0
2021073023 | 6 | 0.64565 | 96847.5 | 0.50313 | 0 | 0.48414 | 6051.75 | 0 | 0 | 96847.5 | 17152.5 | 0 | 6051.75 | 0 | 0 | 23204.25 | 0 | 200000 | 0 | 0
2021073024 | 6 | 0.59589 | 89383.5 | 0.38881 | 0 | 0.45641 | 5705.125 | 0 | 0 | 89383.5 | 24616.5 | 0 | 5705.125 | 0 | 0 | 30321.625 | 0 | 200000 | 0 | 0
2021073101 | 7 | 0.55265 | 82897.5 | 0.2495 | 0 | 0.42637 | 5329.625 | 0 | 0 | 82897.5 | 31102.5 | 0 | 5329.625 | 0 | 0 | 36432.125 | 0 | 200000 | 0 | 0
2021073102 | 7 | 0.51891 | 77836.5 | 0.14401 | 0 | 0.40227 | 5028.375 | 0 | 0 | 77836.5 | 36163.5 | 0 | 5028.375 | 0 | 0 | 41191.875 | 0 | 200000 | 0 | 0
2021073103 | 7 | 0.49529 | 74293.5 | 0.17449 | 0 | 0.29695 | 3711.875 | 0 | 0 | 74293.5 | 39706.5 | 0 | 3711.875 | 0 | 0 | 43418.375 | 0 | 200000 | 0 | 0
2021073104 | 7 | 0.47745 | 71617.5 | 0.21539 | 0 | 0.19645 | 2455.625 | 0 | 0 | 71617.5 | 42382.5 | 0 | 2455.625 | 0 | 0 | 44838.125 | 0 | 200000 | 0 | 0
2021073105 | 7 | 0.47013 | 70519.5 | 0.19165 | 0 | 0.10846 | 1355.75 | 0 | 0 | 70519.5 | 43480.5 | 0 | 1355.75 | 0 | 0 | 44836.25 | 0 | 200000 | 0 | 0
2021073106 | 7 | 0.47085 | 70627.5 | 0.16737 | 0 | 0.06787 | 848.375 | 0.00121 | 60.5 | 70627.5 | 43372.5 | 0 | 848.375 | 0 | 60.5 | 44281.375 | 0 | 200000 | 0 | 0
2021073107 | 7 | 0.47487 | 71230.5 | 0.11268 | 0 | 0.06759 | 844.875 | 0.02294 | 1147 | 71230.5 | 42769.5 | 0 | 844.875 | 0 | 1147 | 44761.375 | 0 | 200000 | 0 | 0
2021073108 | 7 | 0.48917 | 73375.5 | 0.02394 | 0 | 0.06207 | 775.875 | 0.06233 | 3116.5 | 73375.5 | 40624.5 | 0 | 775.875 | 0 | 3116.5 | 44516.875 | 0 | 200000 | 0 | 0
2021073109 | 7 | 0.51408 | 77112 | 0.003 | 0 | 0.06765 | 845.625 | 0.08817 | 4408.5 | 77112 | 36888 | 0 | 845.625 | 0 | 4408.5 | 42142.125 | 0 | 200000 | 0 | 0
2021073110 | 7 | 0.54262 | 81393 | 0.00651 | 0 | 0.06318 | 789.75 | 0.18061 | 9030.5 | 81393 | 32607 | 0 | 789.75 | 0 | 9030.5 | 42427.25 | 0 | 200000 | 0 | 0
2021073111 | 7 | 0.56837 | 85255.5 | 0.01436 | 0 | 0.06487 | 810.875 | 0.22939 | 11469.5 | 85255.5 | 28744.5 | 0 | 810.875 | 0 | 11469.5 | 41024.875 | 0 | 200000 | 0 | 0
2021073112 | 7 | 0.59199 | 88798.5 | 0.00926 | 0 | 0.0802 | 1002.5 | 0.28592 | 14296 | 88798.5 | 25201.5 | 0 | 1002.5 | 0 | 14296 | 40500 | 0 | 200000 | 0 | 0
2021073113 | 7 | 0.61772 | 92658 | 0.01038 | 0 | 0.08438 | 1054.75 | 0.31947 | 15973.5 | 92658 | 21342 | 0 | 1054.75 | 0 | 15973.5 | 38370.25 | 0 | 200000 | 0 | 0
2021073114 | 7 | 0.63782 | 95673 | 0.02374 | 0 | 0.06798 | 849.75 | 0.37496 | 18748 | 95673 | 18327 | 0 | 849.75 | 0 | 18748 | 37924.75 | 0 | 200000 | 0 | 0
2021073115 | 7 | 0.65866 | 98799 | 0.04433 | 0 | 0.06844 | 855.5 | 0.373 | 18650 | 98799 | 15201 | 0 | 855.5 | 0 | 18650 | 34706.5 | 0 | 200000 | 0 | 0
2021073116 | 7 | 0.67789 | 101683.5 | 0.0669 | 0 | 0.07101 | 887.625 | 0.33581 | 16790.5 | 101683.5 | 12316.5 | 0 | 887.625 | 0 | 16790.5 | 29994.625 | 0 | 200000 | 0 | 0
2021073117 | 7 | 0.69286 | 103929 | 0.06951 | 0 | 0.06219 | 777.375 | 0.23569 | 11784.5 | 103929 | 10071 | 0 | 777.375 | 0 | 11784.5 | 22632.875 | 0 | 200000 | 0 | 0
2021073118 | 7 | 0.69949 | 104923.5 | 0.08988 | 0 | 0.06907 | 863.375 | 0.16293 | 8146.5 | 104923.5 | 9076.5 | 0 | 863.375 | 0 | 8146.5 | 18086.375 | 0 | 200000 | 0 | 0
2021073119 | 7 | 0.69115 | 103672.5 | 0.06932 | 0 | 0.07943 | 992.875 | 0.08145 | 4072.5 | 103672.5 | 10327.5 | 0 | 992.875 | 0 | 4072.5 | 15392.875 | 0 | 200000 | 0 | 0
2021073120 | 7 | 0.66955 | 100432.5 | 0.03923 | 0 | 0.07677 | 959.625 | 0.01269 | 634.5 | 100432.5 | 13567.5 | 0 | 959.625 | 0 | 634.5 | 15161.625 | 0 | 200000 | 0 | 0
2021073121 | 7 | 0.64989 | 97483.5 | 0.03681 | 0 | 0.07543 | 942.875 | 0 | 0 | 97483.5 | 16516.5 | 0 | 942.875 | 0 | 0 | 17459.375 | 0 | 200000 | 0 | 0
2021073122 | 7 | 0.6326 | 94890 | 0.06951 | 0 | 0.08084 | 1010.5 | 0 | 0 | 94890 | 19110 | 0 | 1010.5 | 0 | 0 | 20120.5 | 0 | 200000 | 0 | 0
2021073123 | 7 | 0.60138 | 90207 | 0.0845 | 0 | 0.10294 | 1286.75 | 0 | 0 | 90207 | 23793 | 0 | 1286.75 | 0 | 0 | 25079.75 | 0 | 200000 | 0 | 0
2021073124 | 7 | 0.5642 | 84630 | 0.10103 | 0 | 0.12268 | 1533.5 | 0 | 0 | 84630 | 29370 | 0 | 1533.5 | 0 | 0 | 30903.5 | 0 | 200000 | 0 | 0
2021080101 | 1 | 0.5286 | 79290 | 0.08166 | 0 | 0.11915 | 1489.375 | 0 | 0 | 79290 | 34710 | 0 | 1489.375 | 0 | 0 | 36199.375 | 0 | 200000 | 0 | 0
2021080102 | 1 | 0.50068 | 75102 | 0.09234 | 0 | 0.1091 | 1363.75 | 0 | 0 | 75102 | 38898 | 0 | 1363.75 | 0 | 0 | 40261.75 | 0 | 200000 | 0 | 0
2021080103 | 1 | 0.48182 | 72273 | 0.10774 | 0 | 0.09839 | 1229.875 | 0 | 0 | 72273 | 41727 | 0 | 1229.875 | 0 | 0 | 42956.875 | 0 | 200000 | 0 | 0
2021080104 | 1 | 0.46876 | 70314 | 0.17741 | 0 | 0.10163 | 1270.375 | 0 | 0 | 70314 | 43686 | 0 | 1270.375 | 0 | 0 | 44956.375 | 0 | 200000 | 0 | 0
2021080105 | 1 | 0.46293 | 69439.5 | 0.25931 | 0 | 0.08723 | 1090.375 | 0 | 0 | 69439.5 | 44560.5 | 0 | 1090.375 | 0 | 0 | 45650.875 | 0 | 200000 | 0 | 0
2021080106 | 1 | 0.46261 | 69391.5 | 0.26418 | 0 | 0.06302 | 787.75 | 0 | 0 | 69391.5 | 44608.5 | 0 | 787.75 | 0 | 0 | 45396.25 | 0 | 200000 | 0 | 0
2021080107 | 1 | 0.46364 | 69546 | 0.25299 | 0 | 0.06154 | 769.25 | 0.02009 | 1004.5 | 69546 | 44454 | 0 | 769.25 | 0 | 1004.5 | 46227.75 | 0 | 200000 | 0 | 0
2021080108 | 1 | 0.47429 | 71143.5 | 0.19702 | 0 | 0.06286 | 785.75 | 0.08979 | 4489.5 | 71143.5 | 42856.5 | 0 | 785.75 | 0 | 4489.5 | 48131.75 | 0 | 200000 | 0 | 0
2021080109 | 1 | 0.50283 | 75424.5 | 0.10782 | 0 | 0.08506 | 1063.25 | 0.15657 | 7828.5 | 75424.5 | 38575.5 | 0 | 1063.25 | 0 | 7828.5 | 47467.25 | 0 | 200000 | 0 | 0
2021080110 | 1 | 0.53376 | 80064 | 0.0518 | 0 | 0.09734 | 1216.75 | 0.26481 | 13240.5 | 80064 | 33936 | 0 | 1216.75 | 0 | 13240.5 | 48393.25 | 0 | 200000 | 0 | 0
2021080111 | 1 | 0.56376 | 84564 | 0.07482 | 0 | 0.09666 | 1208.25 | 0.35467 | 17733.5 | 84564 | 29436 | 0 | 1208.25 | 0 | 17733.5 | 48377.75 | 0 | 200000 | 0 | 0
2021080112 | 1 | 0.58946 | 88419 | 0.11404 | 0 | 0.10103 | 1262.875 | 0.41419 | 20709.5 | 88419 | 25581 | 0 | 1262.875 | 0 | 20709.5 | 47553.375 | 0 | 200000 | 0 | 0
2021080113 | 1 | 0.60982 | 91473 | 0.18841 | 0 | 0.10284 | 1285.5 | 0.50998 | 25499 | 91473 | 22527 | 0 | 1285.5 | 0 | 25499 | 49311.5 | 0 | 200000 | 0 | 0
2021080114 | 1 | 0.62597 | 93895.5 | 0.23939 | 0 | 0.09838 | 1229.75 | 0.55057 | 27528.5 | 93895.5 | 20104.5 | 0 | 1229.75 | 0 | 27528.5 | 48862.75 | 0 | 200000 | 0 | 0
2021080115 | 1 | 0.63589 | 95383.5 | 0.29712 | 0 | 0.07437 | 929.625 | 0.52816 | 26408 | 95383.5 | 18616.5 | 0 | 929.625 | 0 | 26408 | 45954.125 | 0 | 200000 | 0 | 0
2021080116 | 1 | 0.64504 | 96756 | 0.36631 | 0 | 0.04684 | 585.5 | 0.44222 | 22111 | 96756 | 17244 | 0 | 585.5 | 0 | 22111 | 39940.5 | 0 | 200000 | 0 | 0
2021080117 | 1 | 0.65962 | 98943 | 0.54384 | 0 | 0.03474 | 434.25 | 0.36836 | 18418 | 98943 | 15057 | 0 | 434.25 | 0 | 18418 | 33909.25 | 0 | 200000 | 0 | 0
2021080118 | 1 | 0.67234 | 100851 | 0.6345 | 0 | 0.03339 | 417.375 | 0.23639 | 11819.5 | 100851 | 13149 | 0 | 417.375 | 0 | 11819.5 | 25385.875 | 0 | 200000 | 0 | 0
2021080119 | 1 | 0.67093 | 100639.5 | 0.44503 | 0 | 0.03789 | 473.625 | 0.12375 | 6187.5 | 100639.5 | 13360.5 | 0 | 473.625 | 0 | 6187.5 | 20021.625 | 0 | 200000 | 0 | 0
2021080120 | 1 | 0.65464 | 98196 | 0.35249 | 0 | 0.03566 | 445.75 | 0.02772 | 1386 | 98196 | 15804 | 0 | 445.75 | 0 | 1386 | 17635.75 | 0 | 200000 | 0 | 0
2021080121 | 1 | 0.63767 | 95650.5 | 0.30155 | 0 | 0.02952 | 369 | 0 | 0 | 95650.5 | 18349.5 | 0 | 369 | 0 | 0 | 18718.5 | 0 | 200000 | 0 | 0
2021080122 | 1 | 0.62123 | 93184.5 | 0.29397 | 0 | 0.03552 | 444 | 0 | 0 | 93184.5 | 20815.5 | 0 | 444 | 0 | 0 | 21259.5 | 0 | 200000 | 0 | 0
2021080123 | 1 | 0.58412 | 87618 | 0.31343 | 0 | 0.03635 | 454.375 | 0 | 0 | 87618 | 26382 | 0 | 454.375 | 0 | 0 | 26836.375 | 0 | 200000 | 0 | 0
2021080124 | 1 | 0.5447 | 81705 | 0.29528 | 0 | 0.03554 | 444.25 | 0 | 0 | 81705 | 32295 | 0 | 444.25 | 0 | 0 | 32739.25 | 0 | 200000 | 0 | 0
2021080201 | 2 | 0.51024 | 76536 | 0.37269 | 0 | 0.04593 | 574.125 | 0 | 0 | 76536 | 37464 | 0 | 574.125 | 0 | 0 | 38038.125 | 0 | 200000 | 0 | 0
2021080202 | 2 | 0.48497 | 72745.5 | 0.38454 | 0 | 0.05169 | 646.125 | 0 | 0 | 72745.5 | 41254.5 | 0 | 646.125 | 0 | 0 | 41900.625 | 0 | 200000 | 0 | 0
2021080203 | 2 | 0.4688 | 70320 | 0.43072 | 0 | 0.04234 | 529.25 | 0 | 0 | 70320 | 43680 | 0 | 529.25 | 0 | 0 | 44209.25 | 0 | 200000 | 0 | 0
2021080204 | 2 | 0.46146 | 69219 | 0.47628 | 0 | 0.02865 | 358.125 | 0 | 0 | 69219 | 44781 | 0 | 358.125 | 0 | 0 | 45139.125 | 0 | 200000 | 0 | 0
2021080205 | 2 | 0.46391 | 69586.5 | 0.49175 | 0 | 0.02641 | 330.125 | 0 | 0 | 69586.5 | 44413.5 | 0 | 330.125 | 0 | 0 | 44743.625 | 0 | 200000 | 0 | 0
2021080206 | 2 | 0.48093 | 72139.5 | 0.51533 | 0 | 0.01712 | 214 | 0.00216 | 108 | 72139.5 | 41860.5 | 0 | 214 | 0 | 108 | 42182.5 | 0 | 200000 | 0 | 0
2021080207 | 2 | 0.50733 | 76099.5 | 0.50666 | 0 | 0.01879 | 234.875 | 0.06232 | 3116 | 76099.5 | 37900.5 | 0 | 234.875 | 0 | 3116 | 41251.375 | 0 | 200000 | 0 | 0
2021080208 | 2 | 0.53853 | 80779.5 | 0.44689 | 0 | 0.01851 | 231.375 | 0.22329 | 11164.5 | 80779.5 | 33220.5 | 0 | 231.375 | 0 | 11164.5 | 44616.375 | 0 | 200000 | 0 | 0
2021080209 | 2 | 0.56813 | 85219.5 | 0.35705 | 0 | 0.01605 | 200.625 | 0.37541 | 18770.5 | 85219.5 | 28780.5 | 0 | 200.625 | 0 | 18770.5 | 47751.625 | 0 | 200000 | 0 | 0
2021080210 | 2 | 0.59574 | 89361 | 0.29455 | 0 | 0.01644 | 205.5 | 0.46974 | 23487 | 89361 | 24639 | 0 | 205.5 | 0 | 23487 | 48331.5 | 0 | 200000 | 0 | 0
2021080211 | 2 | 0.62113 | 93169.5 | 0.30724 | 0 | 0.01337 | 167.125 | 0.55573 | 27786.5 | 93169.5 | 20830.5 | 0 | 167.125 | 0 | 27786.5 | 48784.125 | 0 | 200000 | 0 | 0
2021080212 | 2 | 0.64449 | 96673.5 | 0.33941 | 0 | 0.01237 | 154.625 | 0.58502 | 29251 | 96673.5 | 17326.5 | 0 | 154.625 | 0 | 29251 | 46732.125 | 0 | 200000 | 0 | 0
2021080213 | 2 | 0.66709 | 100063.5 | 0.35507 | 0 | 0.01323 | 165.375 | 0.60288 | 30144 | 100063.5 | 13936.5 | 0 | 165.375 | 0 | 30144 | 44245.875 | 0 | 200000 | 0 | 0
2021080214 | 2 | 0.68715 | 103072.5 | 0.31443 | 0 | 0.01084 | 135.5 | 0.61457 | 30728.5 | 103072.5 | 10927.5 | 0 | 135.5 | 0 | 30728.5 | 41791.5 | 0 | 200000 | 0 | 0
2021080215 | 2 | 0.7054 | 105810 | 0.25169 | 0 | 0.00726 | 90.75 | 0.60319 | 30159.5 | 105810 | 8190 | 0 | 90.75 | 0 | 30159.5 | 38440.25 | 0 | 200000 | 0 | 0
2021080216 | 2 | 0.71837 | 107755.5 | 0.20939 | 0 | 0.00403 | 50.375 | 0.63508 | 31754 | 107755.5 | 6244.5 | 0 | 50.375 | 0 | 31754 | 38048.875 | 0 | 200000 | 0 | 0
2021080217 | 2 | 0.73075 | 109612.5 | 0.17387 | 0 | 0.00307 | 38.375 | 0.5956 | 29780 | 109612.5 | 4387.5 | 0 | 38.375 | 0 | 29780 | 34205.875 | 0 | 200000 | 0 | 0
2021080218 | 2 | 0.74087 | 111130.5 | 0.11218 | 0 | 0.01051 | 131.375 | 0.49682 | 24841 | 111130.5 | 2869.5 | 0 | 131.375 | 0 | 24841 | 27841.875 | 0 | 200000 | 0 | 0
2021080219 | 2 | 0.73526 | 110289 | 0.07871 | 0 | 0.01584 | 198 | 0.28894 | 14447 | 110289 | 3711 | 0 | 198 | 0 | 14447 | 18356 | 0 | 200000 | 0 | 0
2021080220 | 2 | 0.71171 | 106756.5 | 0.0422 | 0 | 0.0172 | 215 | 0.06209 | 3104.5 | 106756.5 | 7243.5 | 0 | 215 | 0 | 3104.5 | 10563 | 0 | 200000 | 0 | 0
2021080221 | 2 | 0.68283 | 102424.5 | 0.03249 | 0 | 0.01833 | 229.125 | 0.00013 | 6.5 | 102424.5 | 11575.5 | 0 | 229.125 | 0 | 6.5 | 11811.125 | 0 | 200000 | 0 | 0
2021080222 | 2 | 0.65624 | 98436 | 0.02842 | 0 | 0.02051 | 256.375 | 0 | 0 | 98436 | 15564 | 0 | 256.375 | 0 | 0 | 15820.375 | 0 | 200000 | 0 | 0
2021080223 | 2 | 0.61059 | 91588.5 | 0.0236 | 0 | 0.02165 | 270.625 | 0 | 0 | 91588.5 | 22411.5 | 0 | 270.625 | 0 | 0 | 22682.125 | 0 | 200000 | 0 | 0
2021080224 | 2 | 0.56115 | 84172.5 | 0.02587 | 0 | 0.0215 | 268.75 | 0 | 0 | 84172.5 | 29827.5 | 0 | 268.75 | 0 | 0 | 30096.25 | 0 | 200000 | 0 | 0
2021080301 | 3 | 0.5219 | 78285 | 0.02722 | 0 | 0.02704 | 338 | 0 | 0 | 78285 | 35715 | 0 | 338 | 0 | 0 | 36053 | 0 | 200000 | 0 | 0
2021080302 | 3 | 0.49363 | 74044.5 | 0.01425 | 0 | 0.02551 | 318.875 | 0 | 0 | 74044.5 | 39955.5 | 0 | 318.875 | 0 | 0 | 40274.375 | 0 | 200000 | 0 | 0
2021080303 | 3 | 0.4763 | 71445 | 0.00015 | 0 | 0.01907 | 238.375 | 0 | 0 | 71445 | 42555 | 0 | 238.375 | 0 | 0 | 42793.375 | 0 | 200000 | 0 | 0
2021080304 | 3 | 0.46631 | 69946.5 | 0.00133 | 0 | 0.02136 | 267 | 0 | 0 | 69946.5 | 44053.5 | 0 | 267 | 0 | 0 | 44320.5 | 0 | 200000 | 0 | 0
2021080305 | 3 | 0.46763 | 70144.5 | 0.00939 | 0 | 0.02283 | 285.375 | 0 | 0 | 70144.5 | 43855.5 | 0 | 285.375 | 0 | 0 | 44140.875 | 0 | 200000 | 0 | 0
2021080306 | 3 | 0.48505 | 72757.5 | 0.01426 | 0 | 0.03295 | 411.875 | 0.00221 | 110.5 | 72757.5 | 41242.5 | 0 | 411.875 | 0 | 110.5 | 41764.875 | 0 | 200000 | 0 | 0
2021080307 | 3 | 0.51232 | 76848 | 0.0341 | 0 | 0.05183 | 647.875 | 0.11153 | 5576.5 | 76848 | 37152 | 0 | 647.875 | 0 | 5576.5 | 43376.375 | 0 | 200000 | 0 | 0
2021080308 | 3 | 0.53984 | 80976 | 0.0263 | 0 | 0.06452 | 806.5 | 0.37245 | 18622.5 | 80976 | 33024 | 0 | 806.5 | 0 | 18622.5 | 52453 | 0 | 200000 | 0 | 0
2021080309 | 3 | 0.5679 | 85185 | 0.0241 | 0 | 0.07101 | 887.625 | 0.52955 | 26477.5 | 85185 | 28815 | 0 | 887.625 | 0 | 26477.5 | 56180.125 | 0 | 200000 | 0 | 0
2021080310 | 3 | 0.59374 | 89061 | 0.01556 | 0 | 0.06334 | 791.75 | 0.57654 | 28827 | 89061 | 24939 | 0 | 791.75 | 0 | 28827 | 54557.75 | 0 | 200000 | 0 | 0
2021080311 | 3 | 0.6185 | 92775 | 0.02286 | 0 | 0.06372 | 796.5 | 0.5868 | 29340 | 92775 | 21225 | 0 | 796.5 | 0 | 29340 | 51361.5 | 0 | 200000 | 0 | 0
2021080312 | 3 | 0.64098 | 96147 | 0.03364 | 0 | 0.06978 | 872.25 | 0.59831 | 29915.5 | 96147 | 17853 | 0 | 872.25 | 0 | 29915.5 | 48640.75 | 0 | 200000 | 0 | 0
2021080313 | 3 | 0.66418 | 99627 | 0.04614 | 0 | 0.08211 | 1026.375 | 0.62329 | 31164.5 | 99627 | 14373 | 0 | 1026.375 | 0 | 31164.5 | 46563.875 | 0 | 200000 | 0 | 0
2021080314 | 3 | 0.68576 | 102864 | 0.03941 | 0 | 0.07613 | 951.625 | 0.62961 | 31480.5 | 102864 | 11136 | 0 | 951.625 | 0 | 31480.5 | 43568.125 | 0 | 200000 | 0 | 0
2021080315 | 3 | 0.70397 | 105595.5 | 0.01902 | 0 | 0.08326 | 1040.75 | 0.60686 | 30343 | 105595.5 | 8404.5 | 0 | 1040.75 | 0 | 30343 | 39788.25 | 0 | 200000 | 0 | 0
2021080316 | 3 | 0.71968 | 107952 | 0.02983 | 0 | 0.07562 | 945.25 | 0.59705 | 29852.5 | 107952 | 6048 | 0 | 945.25 | 0 | 29852.5 | 36845.75 | 0 | 200000 | 0 | 0
2021080317 | 3 | 0.7306 | 109590 | 0.05924 | 0 | 0.08558 | 1069.75 | 0.60069 | 30034.5 | 109590 | 4410 | 0 | 1069.75 | 0 | 30034.5 | 35514.25 | 0 | 200000 | 0 | 0
2021080318 | 3 | 0.7357 | 110355 | 0.07092 | 0 | 0.11077 | 1384.625 | 0.54828 | 27414 | 110355 | 3645 | 0 | 1384.625 | 0 | 27414 | 32443.625 | 0 | 200000 | 0 | 0
2021080319 | 3 | 0.72674 | 109011 | 0.04565 | 0 | 0.13842 | 1730.25 | 0.34932 | 17466 | 109011 | 4989 | 0 | 1730.25 | 0 | 17466 | 24185.25 | 0 | 200000 | 0 | 0
2021080320 | 3 | 0.70617 | 105925.5 | 0.04609 | 0 | 0.16843 | 2105.375 | 0.07064 | 3532 | 105925.5 | 8074.5 | 0 | 2105.375 | 0 | 3532 | 13711.875 | 0 | 200000 | 0 | 0
2021080321 | 3 | 0.68623 | 102934.5 | 0.07524 | 0 | 0.15853 | 1981.625 | 3e-05 | 1.5 | 102934.5 | 11065.5 | 0 | 1981.625 | 0 | 1.5 | 13048.625 | 0 | 200000 | 0 | 0
2021080322 | 3 | 0.66379 | 99568.5 | 0.1536 | 0 | 0.12351 | 1543.875 | 0 | 0 | 99568.5 | 14431.5 | 0 | 1543.875 | 0 | 0 | 15975.375 | 0 | 200000 | 0 | 0
2021080323 | 3 | 0.61976 | 92964 | 0.20427 | 0 | 0.10579 | 1322.375 | 0 | 0 | 92964 | 21036 | 0 | 1322.375 | 0 | 0 | 22358.375 | 0 | 200000 | 0 | 0
2021080324 | 3 | 0.57182 | 85773 | 0.24306 | 0 | 0.11643 | 1455.375 | 0 | 0 | 85773 | 28227 | 0 | 1455.375 | 0 | 0 | 29682.375 | 0 | 200000 | 0 | 0
2021080401 | 4 | 0.53234 | 79851 | 0.25807 | 0 | 0.10745 | 1343.125 | 0 | 0 | 79851 | 34149 | 0 | 1343.125 | 0 | 0 | 35492.125 | 0 | 200000 | 0 | 0
2021080402 | 4 | 0.50344 | 75516 | 0.245 | 0 | 0.08586 | 1073.25 | 0 | 0 | 75516 | 38484 | 0 | 1073.25 | 0 | 0 | 39557.25 | 0 | 200000 | 0 | 0
2021080403 | 4 | 0.48502 | 72753 | 0.24339 | 0 | 0.0601 | 751.25 | 0 | 0 | 72753 | 41247 | 0 | 751.25 | 0 | 0 | 41998.25 | 0 | 200000 | 0 | 0
2021080404 | 4 | 0.47516 | 71274 | 0.22984 | 0 | 0.0375 | 468.75 | 0 | 0 | 71274 | 42726 | 0 | 468.75 | 0 | 0 | 43194.75 | 0 | 200000 | 0 | 0
2021080405 | 4 | 0.47619 | 71428.5 | 0.22953 | 0 | 0.02341 | 292.625 | 0 | 0 | 71428.5 | 42571.5 | 0 | 292.625 | 0 | 0 | 42864.125 | 0 | 200000 | 0 | 0
2021080406 | 4 | 0.49277 | 73915.5 | 0.18167 | 0 | 0.02454 | 306.75 | 0.00216 | 108 | 73915.5 | 40084.5 | 0 | 306.75 | 0 | 108 | 40499.25 | 0 | 200000 | 0 | 0
2021080407 | 4 | 0.5197 | 77955 | 0.11407 | 0 | 0.03418 | 427.25 | 0.04293 | 2146.5 | 77955 | 36045 | 0 | 427.25 | 0 | 2146.5 | 38618.75 | 0 | 200000 | 0 | 0
2021080408 | 4 | 0.5468 | 82020 | 0.06032 | 0 | 0.03817 | 477.125 | 0.10812 | 5406 | 82020 | 31980 | 0 | 477.125 | 0 | 5406 | 37863.125 | 0 | 200000 | 0 | 0
2021080409 | 4 | 0.57581 | 86371.5 | 0.04091 | 0 | 0.04027 | 503.375 | 0.15231 | 7615.5 | 86371.5 | 27628.5 | 0 | 503.375 | 0 | 7615.5 | 35747.375 | 0 | 200000 | 0 | 0
2021080410 | 4 | 0.60117 | 90175.5 | 0.01432 | 0 | 0.03505 | 438.125 | 0.21133 | 10566.5 | 90175.5 | 23824.5 | 0 | 438.125 | 0 | 10566.5 | 34829.125 | 0 | 200000 | 0 | 0
2021080411 | 4 | 0.62806 | 94209 | 0.02375 | 0 | 0.0303 | 378.75 | 0.25202 | 12601 | 94209 | 19791 | 0 | 378.75 | 0 | 12601 | 32770.75 | 0 | 200000 | 0 | 0
2021080412 | 4 | 0.65319 | 97978.5 | 0.06622 | 0 | 0.03453 | 431.625 | 0.25974 | 12987 | 97978.5 | 16021.5 | 0 | 431.625 | 0 | 12987 | 29440.125 | 0 | 200000 | 0 | 0
2021080413 | 4 | 0.67877 | 101815.5 | 0.07413 | 0 | 0.04066 | 508.25 | 0.26011 | 13005.5 | 101815.5 | 12184.5 | 0 | 508.25 | 0 | 13005.5 | 25698.25 | 0 | 200000 | 0 | 0
2021080414 | 4 | 0.70213 | 105319.5 | 0.05096 | 0 | 0.03848 | 481 | 0.22684 | 11342 | 105319.5 | 8680.5 | 0 | 481 | 0 | 11342 | 20503.5 | 0 | 200000 | 0 | 0
2021080415 | 4 | 0.72247 | 108370.5 | 0.03975 | 0 | 0.04532 | 566.5 | 0.20572 | 10286 | 108370.5 | 5629.5 | 0 | 566.5 | 0 | 10286 | 16482 | 0 | 200000 | 0 | 0
2021080416 | 4 | 0.73788 | 110682 | 0.03432 | 0 | 0.05336 | 667 | 0.1763 | 8815 | 110682 | 3318 | 0 | 667 | 0 | 8815 | 12800 | 0 | 200000 | 0 | 0
2021080417 | 4 | 0.75158 | 112737 | 0.02935 | 0 | 0.03995 | 499.375 | 0.13508 | 6754 | 112737 | 1263 | 0 | 499.375 | 0 | 6754 | 8516.375 | 0 | 200000 | 0 | 0
2021080418 | 4 | 0.75607 | 113410.5 | 0.03727 | 0 | 0.03732 | 466.5 | 0.08474 | 4237 | 113410.5 | 589.5 | 0 | 466.5 | 0 | 4237 | 5293 | 0 | 200000 | 0 | 0
2021080419 | 4 | 0.74552 | 111828 | 0.05452 | 0 | 0.06403 | 800.375 | 0.04056 | 2028 | 111828 | 2172 | 0 | 800.375 | 0 | 2028 | 5000.375 | 0 | 200000 | 0 | 0
2021080420 | 4 | 0.71948 | 107922 | 0.05966 | 0 | 0.08944 | 1118 | 0.00678 | 339 | 107922 | 6078 | 0 | 1118 | 0 | 339 | 7535 | 0 | 200000 | 0 | 0
2021080421 | 4 | 0.69707 | 104560.5 | 0.07786 | 0 | 0.1044 | 1305 | 0 | 0 | 104560.5 | 9439.5 | 0 | 1305 | 0 | 0 | 10744.5 | 0 | 200000 | 0 | 0
2021080422 | 4 | 0.67362 | 101043 | 0.11302 | 0 | 0.12295 | 1536.875 | 0 | 0 | 101043 | 12957 | 0 | 1536.875 | 0 | 0 | 14493.875 | 0 | 200000 | 0 | 0
2021080423 | 4 | 0.62907 | 94360.5 | 0.12877 | 0 | 0.15405 | 1925.625 | 0 | 0 | 94360.5 | 19639.5 | 0 | 1925.625 | 0 | 0 | 21565.125 | 0 | 200000 | 0 | 0
2021080424 | 4 | 0.58065 | 87097.5 | 0.13485 | 0 | 0.17845 | 2230.625 | 0 | 0 | 87097.5 | 26902.5 | 0 | 2230.625 | 0 | 0 | 29133.125 | 0 | 200000 | 0 | 0
2021080501 | 5 | 0.54064 | 81096 | 0.12563 | 0 | 0.21718 | 2714.75 | 0 | 0 | 81096 | 32904 | 0 | 2714.75 | 0 | 0 | 35618.75 | 0 | 200000 | 0 | 0
2021080502 | 5 | 0.51022 | 76533 | 0.10491 | 0 | 0.25378 | 3172.25 | 0 | 0 | 76533 | 37467 | 0 | 3172.25 | 0 | 0 | 40639.25 | 0 | 200000 | 0 | 0
2021080503 | 5 | 0.49014 | 73521 | 0.07562 | 0 | 0.27372 | 3421.5 | 0 | 0 | 73521 | 40479 | 0 | 3421.5 | 0 | 0 | 43900.5 | 0 | 200000 | 0 | 0
2021080504 | 5 | 0.48004 | 72006 | 0.03985 | 0 | 0.26802 | 3350.25 | 0 | 0 | 72006 | 41994 | 0 | 3350.25 | 0 | 0 | 45344.25 | 0 | 200000 | 0 | 0
2021080505 | 5 | 0.47952 | 71928 | 0.02312 | 0 | 0.25633 | 3204.125 | 0 | 0 | 71928 | 42072 | 0 | 3204.125 | 0 | 0 | 45276.125 | 0 | 200000 | 0 | 0
2021080506 | 5 | 0.49575 | 74362.5 | 0.02679 | 0 | 0.29212 | 3651.5 | 0.00268 | 134 | 74362.5 | 39637.5 | 0 | 3651.5 | 0 | 134 | 43423 | 0 | 200000 | 0 | 0
2021080507 | 5 | 0.52307 | 78460.5 | 0.04306 | 0 | 0.35011 | 4376.375 | 0.02855 | 1427.5 | 78460.5 | 35539.5 | 0 | 4376.375 | 0 | 1427.5 | 41343.375 | 0 | 200000 | 0 | 0
2021080508 | 5 | 0.55166 | 82749 | 0.06396 | 0 | 0.36292 | 4536.5 | 0.06287 | 3143.5 | 82749 | 31251 | 0 | 4536.5 | 0 | 3143.5 | 38931 | 0 | 200000 | 0 | 0
2021080509 | 5 | 0.584 | 87600 | 0.05523 | 0 | 0.35562 | 4445.25 | 0.09346 | 4673 | 87600 | 26400 | 0 | 4445.25 | 0 | 4673 | 35518.25 | 0 | 200000 | 0 | 0
2021080510 | 5 | 0.6175 | 92625 | 0.02635 | 0 | 0.3815 | 4768.75 | 0.16399 | 8199.5 | 92625 | 21375 | 0 | 4768.75 | 0 | 8199.5 | 34343.25 | 0 | 200000 | 0 | 0
2021080511 | 5 | 0.6545 | 98175 | 0.00931 | 0 | 0.40357 | 5044.625 | 0.20154 | 10077 | 98175 | 15825 | 0 | 5044.625 | 0 | 10077 | 30946.625 | 0 | 200000 | 0 | 0
2021080512 | 5 | 0.69111 | 103666.5 | 0.00881 | 0 | 0.42352 | 5294 | 0.2665 | 13325 | 103666.5 | 10333.5 | 0 | 5294 | 0 | 13325 | 28952.5 | 0 | 200000 | 0 | 0
2021080513 | 5 | 0.72555 | 108832.5 | 0.02023 | 0 | 0.45142 | 5642.75 | 0.24214 | 12107 | 108832.5 | 5167.5 | 0 | 5642.75 | 0 | 12107 | 22917.25 | 0 | 200000 | 0 | 0
2021080514 | 5 | 0.76039 | 114058.5 | 0.02637 | 0 | 0.47198 | 5899.75 | 0.27086 | 13543 | 114000 | 0 | 58.5 | 5841.25 | 0 | 13543 | 19384.25 | 0 | 200000 | 0 | 0
2021080515 | 5 | 0.78656 | 117984 | 0.02424 | 0 | 0.48084 | 6010.5 | 0.24868 | 12434 | 114000 | 0 | 3984 | 2026.5 | 0 | 12434 | 14460.5 | 0 | 200000 | 0 | 0
2021080516 | 5 | 0.80767 | 121150.5 | 0.02567 | 0 | 0.45723 | 5715.375 | 0.21604 | 10802 | 114000 | 0 | 5715.375 | 0 | 1435.125 | 9366.875 | 9366.875 | 0 | 200000 | 0 | 0
2021080517 | 5 | 0.82558 | 123837 | 0.03619 | 0 | 0.45692 | 5711.5 | 0.1594 | 7970 | 114000 | 0 | 5711.5 | 0 | 4125.5 | 3844.5 | 3844.5 | 0 | 200000 | 0 | 0
2021080518 | 5 | 0.83401 | 125101.5 | 0.02847 | 0 | 0.40085 | 5010.625 | 0.10385 | 5192.5 | 114000 | 0 | 5010.625 | 0 | 5192.5 | 0 | 0 | 898.375 | 199018.2917 | 898.375 | 0
2021080519 | 5 | 0.82243 | 123364.5 | 0.00963 | 0 | 0.37704 | 4713 | 0.05647 | 2823.5 | 114000 | 0 | 4713 | 0 | 2823.5 | 0 | 0 | 1828 | 197106.9583 | 1828 | 0
2021080520 | 5 | 0.79225 | 118837.5 | 0.00136 | 0 | 0.38692 | 4836.5 | 0.01579 | 789.5 | 114000 | 0 | 4836.5 | 0 | 1 | 788.5 | 788.5 | 0 | 197693.85 | 0 | 0
2021080521 | 5 | 0.75831 | 113746.5 | 0.0001 | 0 | 0.39017 | 4877.125 | 0 | 0 | 113746.5 | 253.5 | 0 | 4877.125 | 0 | 0 | 5130.625 | 0 | 200000 | 0 | 0
2021080522 | 5 | 0.72808 | 109212 | 0.00398 | 0 | 0.41188 | 5148.5 | 0 | 0 | 109212 | 4788 | 0 | 5148.5 | 0 | 0 | 9936.5 | 0 | 200000 | 0 | 0
2021080523 | 5 | 0.67581 | 101371.5 | 0.0381 | 0 | 0.42732 | 5341.5 | 0 | 0 | 101371.5 | 12628.5 | 0 | 5341.5 | 0 | 0 | 17970 | 0 | 200000 | 0 | 0
2021080524 | 5 | 0.62258 | 93387 | 0.05692 | 0 | 0.44956 | 5619.5 | 0 | 0 | 93387 | 20613 | 0 | 5619.5 | 0 | 0 | 26232.5 | 0 | 200000 | 0 | 0
2021080601 | 6 | 0.57694 | 86541 | 0.11946 | 0 | 0.48472 | 6059 | 0 | 0 | 86541 | 27459 | 0 | 6059 | 0 | 0 | 33518 | 0 | 200000 | 0 | 0
2021080602 | 6 | 0.54432 | 81648 | 0.15906 | 0 | 0.52423 | 6552.875 | 0 | 0 | 81648 | 32352 | 0 | 6552.875 | 0 | 0 | 38904.875 | 0 | 200000 | 0 | 0
2021080603 | 6 | 0.51997 | 77995.5 | 0.16251 | 0 | 0.56186 | 7023.25 | 0 | 0 | 77995.5 | 36004.5 | 0 | 7023.25 | 0 | 0 | 43027.75 | 0 | 200000 | 0 | 0
2021080604 | 6 | 0.50737 | 76105.5 | 0.18355 | 0 | 0.6017 | 7521.25 | 0 | 0 | 76105.5 | 37894.5 | 0 | 7521.25 | 0 | 0 | 45415.75 | 0 | 200000 | 0 | 0
2021080605 | 6 | 0.50465 | 75697.5 | 0.18119 | 0 | 0.60143 | 7517.875 | 0 | 0 | 75697.5 | 38302.5 | 0 | 7517.875 | 0 | 0 | 45820.375 | 0 | 200000 | 0 | 0
2021080606 | 6 | 0.51874 | 77811 | 0.10233 | 0 | 0.60709 | 7588.625 | 0 | 0 | 77811 | 36189 | 0 | 7588.625 | 0 | 0 | 43777.625 | 0 | 200000 | 0 | 0
2021080607 | 6 | 0.54381 | 81571.5 | 0.0405 | 0 | 0.62766 | 7845.75 | 0.03427 | 1713.5 | 81571.5 | 32428.5 | 0 | 7845.75 | 0 | 1713.5 | 41987.75 | 0 | 200000 | 0 | 0
2021080608 | 6 | 0.57508 | 86262 | 0.03276 | 0 | 0.59777 | 7472.125 | 0.15592 | 7796 | 86262 | 27738 | 0 | 7472.125 | 0 | 7796 | 43006.125 | 0 | 200000 | 0 | 0
2021080609 | 6 | 0.61499 | 92248.5 | 0.03365 | 0 | 0.60015 | 7501.875 | 0.26308 | 13154 | 92248.5 | 21751.5 | 0 | 7501.875 | 0 | 13154 | 42407.375 | 0 | 200000 | 0 | 0
2021080610 | 6 | 0.65622 | 98433 | 0.01704 | 0 | 0.63115 | 7889.375 | 0.32684 | 16342 | 98433 | 15567 | 0 | 7889.375 | 0 | 16342 | 39798.375 | 0 | 200000 | 0 | 0
2021080611 | 6 | 0.70392 | 105588 | 0.01509 | 0 | 0.64812 | 8101.5 | 0.4348 | 21740 | 105588 | 8412 | 0 | 8101.5 | 0 | 21740 | 38253.5 | 0 | 200000 | 0 | 0
2021080612 | 6 | 0.74935 | 112402.5 | 0.02442 | 0 | 0.6231 | 7788.75 | 0.45685 | 22842.5 | 112402.5 | 1597.5 | 0 | 7788.75 | 0 | 22842.5 | 32228.75 | 0 | 200000 | 0 | 0
2021080613 | 6 | 0.79123 | 118684.5 | 0.03018 | 0 | 0.58971 | 7371.375 | 0.48417 | 24208.5 | 114000 | 0 | 4684.5 | 2686.875 | 0 | 24208.5 | 26895.375 | 0 | 200000 | 0 | 0
2021080614 | 6 | 0.82757 | 124135.5 | 0.07017 | 0 | 0.57584 | 7198 | 0.50264 | 25132 | 114000 | 0 | 7198 | 0 | 2937.5 | 22194.5 | 22194.5 | 0 | 200000 | 0 | 0
2021080615 | 6 | 0.85078 | 127617 | 0.09611 | 0 | 0.54919 | 6864.875 | 0.5161 | 25805 | 114000 | 0 | 6864.875 | 0 | 6752.125 | 19052.875 | 19052.875 | 0 | 200000 | 0 | 0
2021080616 | 6 | 0.86723 | 130084.5 | 0.10883 | 0 | 0.50958 | 6369.75 | 0.54376 | 27188 | 114000 | 0 | 6369.75 | 0 | 9714.75 | 17473.25 | 17473.25 | 0 | 200000 | 0 | 0
2021080617 | 6 | 0.87818 | 131727 | 0.10114 | 0 | 0.49006 | 6125.75 | 0.49949 | 24974.5 | 114000 | 0 | 6125.75 | 0 | 11601.25 | 13373.25 | 13373.25 | 0 | 200000 | 0 | 0
2021080618 | 6 | 0.87602 | 131403 | 0.08356 | 0 | 0.43508 | 5438.5 | 0.43292 | 21646 | 114000 | 0 | 5438.5 | 0 | 11964.5 | 9681.5 | 9681.5 | 0 | 200000 | 0 | 0
2021080619 | 6 | 0.8526 | 127890 | 0.06907 | 0 | 0.44441 | 5555.125 | 0.22439 | 11219.5 | 114000 | 0 | 5555.125 | 0 | 8334.875 | 2884.625 | 2884.625 | 0 | 200000 | 0 | 0
2021080620 | 6 | 0.81369 | 122053.5 | 0.08775 | 0 | 0.4419 | 5523.75 | 0.03489 | 1744.5 | 114000 | 0 | 5523.75 | 0 | 1744.5 | 0 | 0 | 785.25 | 199131.4167 | 785.25 | 0
2021080621 | 6 | 0.78133 | 117199.5 | 0.17946 | 0 | 0.39771 | 4971.375 | 0 | 0 | 114000 | 0 | 3199.5 | 1771.875 | 0 | 0 | 1771.875 | 0 | 200000 | 0 | 0
2021080622 | 6 | 0.7482 | 112230 | 0.23447 | 0 | 0.31247 | 3905.875 | 0 | 0 | 112230 | 1770 | 0 | 3905.875 | 0 | 0 | 5675.875 | 0 | 200000 | 0 | 0
2021080623 | 6 | 0.69677 | 104515.5 | 0.30903 | 0 | 0.29195 | 3649.375 | 0 | 0 | 104515.5 | 9484.5 | 0 | 3649.375 | 0 | 0 | 13133.875 | 0 | 200000 | 0 | 0
2021080624 | 6 | 0.64256 | 96384 | 0.32955 | 0 | 0.26571 | 3321.375 | 0 | 0 | 96384 | 17616 | 0 | 3321.375 | 0 | 0 | 20937.375 | 0 | 200000 | 0 | 0
2021080701 | 7 | 0.59589 | 89383.5 | 0.36098 | 0 | 0.24041 | 3005.125 | 0 | 0 | 89383.5 | 24616.5 | 0 | 3005.125 | 0 | 0 | 27621.625 | 0 | 200000 | 0 | 0
2021080702 | 7 | 0.55989 | 83983.5 | 0.32583 | 0 | 0.24316 | 3039.5 | 0 | 0 | 83983.5 | 30016.5 | 0 | 3039.5 | 0 | 0 | 33056 | 0 | 200000 | 0 | 0
2021080703 | 7 | 0.53375 | 80062.5 | 0.31718 | 0 | 0.26979 | 3372.375 | 0 | 0 | 80062.5 | 33937.5 | 0 | 3372.375 | 0 | 0 | 37309.875 | 0 | 200000 | 0 | 0
2021080704 | 7 | 0.5157 | 77355 | 0.29077 | 0 | 0.27764 | 3470.5 | 0 | 0 | 77355 | 36645 | 0 | 3470.5 | 0 | 0 | 40115.5 | 0 | 200000 | 0 | 0
2021080705 | 7 | 0.50639 | 75958.5 | 0.22876 | 0 | 0.2696 | 3370 | 0 | 0 | 75958.5 | 38041.5 | 0 | 3370 | 0 | 0 | 41411.5 | 0 | 200000 | 0 | 0
2021080706 | 7 | 0.5076 | 76140 | 0.20762 | 0 | 0.28852 | 3606.5 | 0.00116 | 58 | 76140 | 37860 | 0 | 3606.5 | 0 | 58 | 41524.5 | 0 | 200000 | 0 | 0
2021080707 | 7 | 0.51275 | 76912.5 | 0.15499 | 0 | 0.2998 | 3747.5 | 0.06986 | 3493 | 76912.5 | 37087.5 | 0 | 3747.5 | 0 | 3493 | 44328 | 0 | 200000 | 0 | 0
2021080708 | 7 | 0.52997 | 79495.5 | 0.12292 | 0 | 0.32836 | 4104.5 | 0.30356 | 15178 | 79495.5 | 34504.5 | 0 | 4104.5 | 0 | 15178 | 53787 | 0 | 200000 | 0 | 0
2021080709 | 7 | 0.5671 | 85065 | 0.06946 | 0 | 0.33943 | 4242.875 | 0.4418 | 22090 | 85065 | 28935 | 0 | 4242.875 | 0 | 22090 | 55267.875 | 0 | 200000 | 0 | 0
2021080710 | 7 | 0.61168 | 91752 | 0.02821 | 0 | 0.33734 | 4216.75 | 0.5269 | 26345 | 91752 | 22248 | 0 | 4216.75 | 0 | 26345 | 52809.75 | 0 | 200000 | 0 | 0
2021080711 | 7 | 0.65643 | 98464.5 | 0.00474 | 0 | 0.32823 | 4102.875 | 0.57093 | 28546.5 | 98464.5 | 15535.5 | 0 | 4102.875 | 0 | 28546.5 | 48184.875 | 0 | 200000 | 0 | 0
2021080712 | 7 | 0.69215 | 103822.5 | 0.00568 | 0 | 0.31483 | 3935.375 | 0.6069 | 30345 | 103822.5 | 10177.5 | 0 | 3935.375 | 0 | 30345 | 44457.875 | 0 | 200000 | 0 | 0
2021080713 | 7 | 0.72127 | 108190.5 | 0.0517 | 0 | 0.33016 | 4127 | 0.61362 | 30681 | 108190.5 | 5809.5 | 0 | 4127 | 0 | 30681 | 40617.5 | 0 | 200000 | 0 | 0
2021080714 | 7 | 0.74283 | 111424.5 | 0.08012 | 0 | 0.27151 | 3393.875 | 0.61793 | 30896.5 | 111424.5 | 2575.5 | 0 | 3393.875 | 0 | 30896.5 | 36865.875 | 0 | 200000 | 0 | 0
2021080715 | 7 | 0.75784 | 113676 | 0.08794 | 0 | 0.27763 | 3470.375 | 0.64653 | 32326.5 | 113676 | 324 | 0 | 3470.375 | 0 | 32326.5 | 36120.875 | 0 | 200000 | 0 | 0
2021080716 | 7 | 0.76562 | 114843 | 0.0945 | 0 | 0.26514 | 3314.25 | 0.65666 | 32833 | 114000 | 0 | 843 | 2471.25 | 0 | 32833 | 35304.25 | 0 | 200000 | 0 | 0
2021080717 | 7 | 0.76797 | 115195.5 | 0.10681 | 0 | 0.28375 | 3546.875 | 0.61205 | 30602.5 | 114000 | 0 | 1195.5 | 2351.375 | 0 | 30602.5 | 32953.875 | 0 | 200000 | 0 | 0
2021080718 | 7 | 0.76213 | 114319.5 | 0.07035 | 0 | 0.28365 | 3545.625 | 0.51553 | 25776.5 | 114000 | 0 | 319.5 | 3226.125 | 0 | 25776.5 | 29002.625 | 0 | 200000 | 0 | 0
2021080719 | 7 | 0.74581 | 111871.5 | 0.07874 | 0 | 0.29033 | 3629.125 | 0.27158 | 13579 | 111871.5 | 2128.5 | 0 | 3629.125 | 0 | 13579 | 19336.625 | 0 | 200000 | 0 | 0
2021080720 | 7 | 0.72204 | 108306 | 0.12078 | 0 | 0.30322 | 3790.25 | 0.04668 | 2334 | 108306 | 5694 | 0 | 3790.25 | 0 | 2334 | 11818.25 | 0 | 200000 | 0 | 0
2021080721 | 7 | 0.7048 | 105720 | 0.10954 | 0 | 0.2875 | 3593.75 | 0 | 0 | 105720 | 8280 | 0 | 3593.75 | 0 | 0 | 11873.75 | 0 | 200000 | 0 | 0
2021080722 | 7 | 0.68503 | 102754.5 | 0.07347 | 0 | 0.30305 | 3788.125 | 0 | 0 | 102754.5 | 11245.5 | 0 | 3788.125 | 0 | 0 | 15033.625 | 0 | 200000 | 0 | 0
2021080723 | 7 | 0.64998 | 97497 | 0.11783 | 0 | 0.2751 | 3438.75 | 0 | 0 | 97497 | 16503 | 0 | 3438.75 | 0 | 0 | 19941.75 | 0 | 200000 | 0 | 0
2021080724 | 7 | 0.6095 | 91425 | 0.09039 | 0 | 0.22599 | 2824.875 | 0 | 0 | 91425 | 22575 | 0 | 2824.875 | 0 | 0 | 25399.875 | 0 | 200000 | 0 | 0
2021080801 | 1 | 0.56999 | 85498.5 | 0.07785 | 0 | 0.19301 | 2412.625 | 0 | 0 | 85498.5 | 28501.5 | 0 | 2412.625 | 0 | 0 | 30914.125 | 0 | 200000 | 0 | 0
2021080802 | 1 | 0.53999 | 80998.5 | 0.07438 | 0 | 0.16907 | 2113.375 | 0 | 0 | 80998.5 | 33001.5 | 0 | 2113.375 | 0 | 0 | 35114.875 | 0 | 200000 | 0 | 0
2021080803 | 1 | 0.5177 | 77655 | 0.0336 | 0 | 0.17253 | 2156.625 | 0 | 0 | 77655 | 36345 | 0 | 2156.625 | 0 | 0 | 38501.625 | 0 | 200000 | 0 | 0
2021080804 | 1 | 0.50159 | 75238.5 | 0.02862 | 0 | 0.20343 | 2542.875 | 0 | 0 | 75238.5 | 38761.5 | 0 | 2542.875 | 0 | 0 | 41304.375 | 0 | 200000 | 0 | 0
2021080805 | 1 | 0.49055 | 73582.5 | 0.04006 | 0 | 0.28027 | 3503.375 | 0 | 0 | 73582.5 | 40417.5 | 0 | 3503.375 | 0 | 0 | 43920.875 | 0 | 200000 | 0 | 0
2021080806 | 1 | 0.48838 | 73257 | 0.10333 | 0 | 0.32944 | 4118 | 0.00094 | 47 | 73257 | 40743 | 0 | 4118 | 0 | 47 | 44908 | 0 | 200000 | 0 | 0
2021080807 | 1 | 0.48838 | 73257 | 0.21622 | 0 | 0.43734 | 5466.75 | 0.06515 | 3257.5 | 73257 | 40743 | 0 | 5466.75 | 0 | 3257.5 | 49467.25 | 0 | 200000 | 0 | 0
2021080808 | 1 | 0.5001 | 75015 | 0.18055 | 0 | 0.51144 | 6393 | 0.23991 | 11995.5 | 75015 | 38985 | 0 | 6393 | 0 | 11995.5 | 57373.5 | 0 | 200000 | 0 | 0
2021080809 | 1 | 0.5345 | 80175 | 0.15019 | 0 | 0.4992 | 6240 | 0.39372 | 19686 | 80175 | 33825 | 0 | 6240 | 0 | 19686 | 59751 | 0 | 200000 | 0 | 0
2021080810 | 1 | 0.57747 | 86620.5 | 0.10719 | 0 | 0.45821 | 5727.625 | 0.48469 | 24234.5 | 86620.5 | 27379.5 | 0 | 5727.625 | 0 | 24234.5 | 57341.625 | 0 | 200000 | 0 | 0
2021080811 | 1 | 0.62254 | 93381 | 0.05729 | 0 | 0.38615 | 4826.875 | 0.53193 | 26596.5 | 93381 | 20619 | 0 | 4826.875 | 0 | 26596.5 | 52042.375 | 0 | 200000 | 0 | 0
2021080812 | 1 | 0.66783 | 100174.5 | 0.03198 | 0 | 0.32893 | 4111.625 | 0.61338 | 30669 | 100174.5 | 13825.5 | 0 | 4111.625 | 0 | 30669 | 48606.125 | 0 | 200000 | 0 | 0
2021080813 | 1 | 0.70761 | 106141.5 | 0.04293 | 0 | 0.26965 | 3370.625 | 0.63392 | 31696 | 106141.5 | 7858.5 | 0 | 3370.625 | 0 | 31696 | 42925.125 | 0 | 200000 | 0 | 0
2021080814 | 1 | 0.73684 | 110526 | 0.04136 | 0 | 0.19908 | 2488.5 | 0.61686 | 30843 | 110526 | 3474 | 0 | 2488.5 | 0 | 30843 | 36805.5 | 0 | 200000 | 0 | 0
2021080815 | 1 | 0.76328 | 114492 | 0.04748 | 0 | 0.1513 | 1891.25 | 0.56737 | 28368.5 | 114000 | 0 | 492 | 1399.25 | 0 | 28368.5 | 29767.75 | 0 | 200000 | 0 | 0
2021080816 | 1 | 0.78918 | 118377 | 0.08203 | 0 | 0.12028 | 1503.5 | 0.49628 | 24814 | 114000 | 0 | 1503.5 | 0 | 2873.5 | 21940.5 | 21940.5 | 0 | 200000 | 0 | 0
2021080817 | 1 | 0.81034 | 121551 | 0.05931 | 0 | 0.11038 | 1379.75 | 0.44272 | 22136 | 114000 | 0 | 1379.75 | 0 | 6171.25 | 15964.75 | 15964.75 | 0 | 200000 | 0 | 0
2021080818 | 1 | 0.82337 | 123505.5 | 0.01424 | 0 | 0.17576 | 2197 | 0.33968 | 16984 | 114000 | 0 | 2197 | 0 | 7308.5 | 9675.5 | 9675.5 | 0 | 200000 | 0 | 0
2021080819 | 1 | 0.81635 | 122452.5 | 0.00098 | 0 | 0.2329 | 2911.25 | 0.19341 | 9670.5 | 114000 | 0 | 2911.25 | 0 | 5541.25 | 4129.25 | 4129.25 | 0 | 200000 | 0 | 0
2021080820 | 1 | 0.78732 | 118098 | 0.02434 | 0 | 0.30907 | 3863.375 | 0.03703 | 1851.5 | 114000 | 0 | 3863.375 | 0 | 234.625 | 1616.875 | 1616.875 | 0 | 200000 | 0 | 0
2021080821 | 1 | 0.76066 | 114099 | 0.07435 | 0 | 0.31513 | 3939.125 | 0 | 0 | 114000 | 0 | 99 | 3840.125 | 0 | 0 | 3840.125 | 0 | 200000 | 0 | 0
2021080822 | 1 | 0.73039 | 109558.5 | 0.13876 | 0 | 0.3707 | 4633.75 | 0 | 0 | 109558.5 | 4441.5 | 0 | 4633.75 | 0 | 0 | 9075.25 | 0 | 200000 | 0 | 0
2021080823 | 1 | 0.68244 | 102366 | 0.18221 | 0 | 0.38011 | 4751.375 | 0 | 0 | 102366 | 11634 | 0 | 4751.375 | 0 | 0 | 16385.375 | 0 | 200000 | 0 | 0
2021080824 | 1 | 0.63259 | 94888.5 | 0.19766 | 0 | 0.4055 | 5068.75 | 0 | 0 | 94888.5 | 19111.5 | 0 | 5068.75 | 0 | 0 | 24180.25 | 0 | 200000 | 0 | 0
2021080901 | 2 | 0.59044 | 88566 | 0.22501 | 0 | 0.4341 | 5426.25 | 0 | 0 | 88566 | 25434 | 0 | 5426.25 | 0 | 0 | 30860.25 | 0 | 200000 | 0 | 0
2021080902 | 2 | 0.55982 | 83973 | 0.21465 | 0 | 0.38174 | 4771.75 | 0 | 0 | 83973 | 30027 | 0 | 4771.75 | 0 | 0 | 34798.75 | 0 | 200000 | 0 | 0
2021080903 | 2 | 0.53974 | 80961 | 0.21762 | 0 | 0.36499 | 4562.375 | 0 | 0 | 80961 | 33039 | 0 | 4562.375 | 0 | 0 | 37601.375 | 0 | 200000 | 0 | 0
2021080904 | 2 | 0.52732 | 79098 | 0.15456 | 0 | 0.35352 | 4419 | 0 | 0 | 79098 | 34902 | 0 | 4419 | 0 | 0 | 39321 | 0 | 200000 | 0 | 0
2021080905 | 2 | 0.52957 | 79435.5 | 0.10713 | 0 | 0.33067 | 4133.375 | 0 | 0 | 79435.5 | 34564.5 | 0 | 4133.375 | 0 | 0 | 38697.875 | 0 | 200000 | 0 | 0
2021080906 | 2 | 0.54884 | 82326 | 0.08869 | 0 | 0.37207 | 4650.875 | 0.00135 | 67.5 | 82326 | 31674 | 0 | 4650.875 | 0 | 67.5 | 36392.375 | 0 | 200000 | 0 | 0
2021080907 | 2 | 0.5782 | 86730 | 0.06587 | 0 | 0.43124 | 5390.5 | 0.06811 | 3405.5 | 86730 | 27270 | 0 | 5390.5 | 0 | 3405.5 | 36066 | 0 | 200000 | 0 | 0
2021080908 | 2 | 0.61363 | 92044.5 | 0.06828 | 0 | 0.54422 | 6802.75 | 0.25045 | 12522.5 | 92044.5 | 21955.5 | 0 | 6802.75 | 0 | 12522.5 | 41280.75 | 0 | 200000 | 0 | 0
2021080909 | 2 | 0.65606 | 98409 | 0.03993 | 0 | 0.55953 | 6994.125 | 0.41368 | 20684 | 98409 | 15591 | 0 | 6994.125 | 0 | 20684 | 43269.125 | 0 | 200000 | 0 | 0
2021080910 | 2 | 0.70051 | 105076.5 | 0.01014 | 0 | 0.57142 | 7142.75 | 0.50148 | 25074 | 105076.5 | 8923.5 | 0 | 7142.75 | 0 | 25074 | 41140.25 | 0 | 200000 | 0 | 0
2021080911 | 2 | 0.74883 | 112324.5 | 0.00503 | 0 | 0.56809 | 7101.125 | 0.56102 | 28051 | 112324.5 | 1675.5 | 0 | 7101.125 | 0 | 28051 | 36827.625 | 0 | 200000 | 0 | 0
2021080912 | 2 | 0.79416 | 119124 | 0.00669 | 0 | 0.57703 | 7212.875 | 0.55506 | 27753 | 114000 | 0 | 5124 | 2088.875 | 0 | 27753 | 29841.875 | 0 | 200000 | 0 | 0
2021080913 | 2 | 0.83514 | 125271 | 0.00428 | 0 | 0.55619 | 6952.375 | 0.51987 | 25993.5 | 114000 | 0 | 6952.375 | 0 | 4318.625 | 21674.875 | 21674.875 | 0 | 200000 | 0 | 0
2021080914 | 2 | 0.86434 | 129651 | 0.01793 | 0 | 0.50682 | 6335.25 | 0.48996 | 24498 | 114000 | 0 | 6335.25 | 0 | 9315.75 | 15182.25 | 15182.25 | 0 | 200000 | 0 | 0
2021080915 | 2 | 0.88222 | 132333 | 0.04112 | 0 | 0.41535 | 5191.875 | 0.4378 | 21890 | 114000 | 0 | 5191.875 | 0 | 13141.125 | 8748.875 | 8748.875 | 0 | 200000 | 0 | 0
2021080916 | 2 | 0.89206 | 133809 | 0.05381 | 0 | 0.29478 | 3684.75 | 0.36229 | 18114.5 | 114000 | 0 | 3684.75 | 0 | 16124.25 | 1990.25 | 1990.25 | 0 | 200000 | 0 | 0
2021080917 | 2 | 0.89393 | 134089.5 | 0.0666 | 0 | 0.22051 | 2756.375 | 0.25065 | 12532.5 | 114000 | 0 | 2756.375 | 0 | 12532.5 | 0 | 0 | 4800.625 | 195116.0417 | 4800.625 | 0
2021080918 | 2 | 0.89072 | 133608 | 0.08538 | 0 | 0.21506 | 2688.25 | 0.15535 | 7767.5 | 114000 | 0 | 2688.25 | 0 | 7767.5 | 0 | 0 | 9152.25 | 185880.4583 | 9152.25 | 0
2021080919 | 2 | 0.86649 | 129973.5 | 0.11311 | 0 | 0.27705 | 3463.125 | 0.06984 | 3492 | 114000 | 0 | 3463.125 | 0 | 3492 | 0 | 0 | 9018.375 | 176778.75 | 9018.375 | 0
2021080920 | 2 | 0.83453 | 125179.5 | 0.16306 | 0 | 0.28911 | 3613.875 | 0.01504 | 752 | 114000 | 0 | 3613.875 | 0 | 752 | 0 | 0 | 6813.625 | 169881.7917 | 6813.625 | 0
2021080921 | 2 | 0.80962 | 121443 | 0.27191 | 0 | 0.27913 | 3489.125 | 0 | 0 | 114000 | 0 | 3489.125 | 0 | 0 | 0 | 0 | 3953.875 | 165844.5833 | 3953.875 | 0
2021080922 | 2 | 0.77843 | 116764.5 | 0.32822 | 0 | 0.27748 | 3468.5 | 0 | 0 | 114000 | 0 | 2764.5 | 704 | 0 | 0 | 704 | 0 | 166359.65 | 0 | 0
2021080923 | 2 | 0.72796 | 109194 | 0.36103 | 0 | 0.28287 | 3535.875 | 0 | 0 | 109194 | 4806 | 0 | 3535.875 | 0 | 0 | 8341.875 | 0 | 173366.9104 | 0 | 0
2021080924 | 2 | 0.677 | 101550 | 0.45164 | 0 | 0.29559 | 3694.875 | 0 | 0 | 101550 | 12450 | 0 | 3694.875 | 0 | 0 | 16144.875 | 0 | 187006.7208 | 0 | 0
2021081001 | 3 | 0.63267 | 94900.5 | 0.50385 | 0 | 0.28701 | 3587.625 | 0 | 0 | 94900.5 | 19099.5 | 0 | 3587.625 | 0 | 0 | 22687.125 | 0 | 200000 | 0 | 0
2021081002 | 3 | 0.60107 | 90160.5 | 0.44438 | 0 | 0.27598 | 3449.75 | 0 | 0 | 90160.5 | 23839.5 | 0 | 3449.75 | 0 | 0 | 27289.25 | 0 | 200000 | 0 | 0
2021081003 | 3 | 0.57833 | 86749.5 | 0.48803 | 0 | 0.2815 | 3518.75 | 0 | 0 | 86749.5 | 27250.5 | 0 | 3518.75 | 0 | 0 | 30769.25 | 0 | 200000 | 0 | 0
2021081004 | 3 | 0.56547 | 84820.5 | 0.45912 | 0 | 0.26944 | 3368 | 0 | 0 | 84820.5 | 29179.5 | 0 | 3368 | 0 | 0 | 32547.5 | 0 | 200000 | 0 | 0
2021081005 | 3 | 0.56551 | 84826.5 | 0.42075 | 0 | 0.25195 | 3149.375 | 0 | 0 | 84826.5 | 29173.5 | 0 | 3149.375 | 0 | 0 | 32322.875 | 0 | 200000 | 0 | 0
2021081006 | 3 | 0.58296 | 87444 | 0.39147 | 0 | 0.24568 | 3071 | 0.00025 | 12.5 | 87444 | 26556 | 0 | 3071 | 0 | 12.5 | 29639.5 | 0 | 200000 | 0 | 0
2021081007 | 3 | 0.61591 | 92386.5 | 0.40264 | 0 | 0.27631 | 3453.875 | 0.03314 | 1657 | 92386.5 | 21613.5 | 0 | 3453.875 | 0 | 1657 | 26724.375 | 0 | 200000 | 0 | 0
2021081008 | 3 | 0.64893 | 97339.5 | 0.42398 | 0 | 0.27336 | 3417 | 0.14914 | 7457 | 97339.5 | 16660.5 | 0 | 3417 | 0 | 7457 | 27534.5 | 0 | 200000 | 0 | 0
2021081009 | 3 | 0.68684 | 103026 | 0.40587 | 0 | 0.23489 | 2936.125 | 0.25944 | 12972 | 103026 | 10974 | 0 | 2936.125 | 0 | 12972 | 26882.125 | 0 | 200000 | 0 | 0
2021081010 | 3 | 0.72521 | 108781.5 | 0.34611 | 0 | 0.21906 | 2738.25 | 0.30092 | 15046 | 108781.5 | 5218.5 | 0 | 2738.25 | 0 | 15046 | 23002.75 | 0 | 200000 | 0 | 0
2021081011 | 3 | 0.7723 | 115845 | 0.35154 | 0 | 0.23489 | 2936.125 | 0.37588 | 18794 | 114000 | 0 | 1845 | 1091.125 | 0 | 18794 | 19885.125 | 0 | 200000 | 0 | 0
2021081012 | 3 | 0.81797 | 122695.5 | 0.438 | 0 | 0.17514 | 2189.25 | 0.43353 | 21676.5 | 114000 | 0 | 2189.25 | 0 | 6506.25 | 15170.25 | 15170.25 | 0 | 200000 | 0 | 0
2021081013 | 3 | 0.86164 | 129246 | 0.44962 | 0 | 0.15174 | 1896.75 | 0.45311 | 22655.5 | 114000 | 0 | 1896.75 | 0 | 13349.25 | 9306.25 | 9306.25 | 0 | 200000 | 0 | 0
2021081014 | 3 | 0.89761 | 134641.5 | 0.51172 | 0 | 0.11146 | 1393.25 | 0.47176 | 23588 | 114000 | 0 | 1393.25 | 0 | 19248.25 | 4339.75 | 4339.75 | 0 | 200000 | 0 | 0
2021081015 | 3 | 0.92098 | 138147 | 0.56812 | 0 | 0.08582 | 1072.75 | 0.47807 | 23903.5 | 114000 | 0 | 1072.75 | 0 | 23074.25 | 829.25 | 829.25 | 0 | 200000 | 0 | 0
2021081016 | 3 | 0.93519 | 140278.5 | 0.65844 | 0 | 0.04783 | 597.875 | 0.41643 | 20821.5 | 114000 | 0 | 597.875 | 0 | 20821.5 | 0 | 0 | 4859.125 | 195057.5417 | 4859.125 | 0
2021081017 | 3 | 0.94177 | 141265.5 | 0.52496 | 0 | 0.03831 | 478.875 | 0.35281 | 17640.5 | 114000 | 0 | 478.875 | 0 | 17640.5 | 0 | 0 | 9146.125 | 185828.0833 | 9146.125 | 0
2021081018 | 3 | 0.93642 | 140463 | 0.35041 | 0 | 0.04729 | 591.125 | 0.24225 | 12112.5 | 114000 | 0 | 591.125 | 0 | 12112.5 | 0 | 0 | 13759.375 | 171985.375 | 13759.375 | 0
2021081019 | 3 | 0.91625 | 137437.5 | 0.39406 | 0 | 0.05056 | 632 | 0.16289 | 8144.5 | 114000 | 0 | 632 | 0 | 8144.5 | 0 | 0 | 14661 | 157241.0417 | 14661 | 0
2021081020 | 3 | 0.8816 | 132240 | 0.39959 | 0 | 0.04903 | 612.875 | 0.03312 | 1656 | 114000 | 0 | 612.875 | 0 | 1656 | 0 | 0 | 15971.125 | 141186.5833 | 15971.125 | 0
2021081021 | 3 | 0.84254 | 126381 | 0.50127 | 0 | 0.04006 | 500.75 | 0 | 0 | 114000 | 0 | 500.75 | 0 | 0 | 0 | 0 | 11880.25 | 129223 | 11880.25 | 0
2021081022 | 3 | 0.79877 | 119815.5 | 0.53463 | 0 | 0.03674 | 459.25 | 0 | 0 | 114000 | 0 | 459.25 | 0 | 0 | 0 | 0 | 5356.25 | 123783.4167 | 5356.25 | 0
2021081023 | 3 | 0.74569 | 111853.5 | 0.62274 | 0 | 0.04191 | 523.875 | 0 | 0 | 111853.5 | 2146.5 | 0 | 523.875 | 0 | 0 | 2670.375 | 0 | 125969.9021 | 0 | 0
2021081024 | 3 | 0.69102 | 103653 | 0.72326 | 0 | 0.04356 | 544.5 | 0 | 0 | 103653 | 10347 | 0 | 544.5 | 0 | 0 | 10891.5 | 0 | 135144.3437 | 0 | 0
2021081101 | 4 | 0.64687 | 97030.5 | 0.80972 | 0 | 0.06067 | 758.375 | 0 | 0 | 97030.5 | 16969.5 | 0 | 758.375 | 0 | 0 | 17727.875 | 0 | 150129.7042 | 0 | 0
2021081102 | 4 | 0.61234 | 91851 | 0.81767 | 0 | 0.07711 | 963.875 | 0 | 0 | 91851 | 22149 | 0 | 963.875 | 0 | 0 | 23112.875 | 0 | 169692.3146 | 0 | 0
2021081103 | 4 | 0.58988 | 88482 | 0.78036 | 0 | 0.08454 | 1056.75 | 0 | 0 | 88482 | 25518 | 0 | 1056.75 | 0 | 0 | 26574.75 | 0 | 192197.5187 | 0 | 0
2021081104 | 4 | 0.57604 | 86406 | 0.68765 | 0 | 0.09302 | 1162.75 | 0 | 0 | 86406 | 27594 | 0 | 1162.75 | 0 | 0 | 28756.75 | 0 | 200000 | 0 | 0
2021081105 | 4 | 0.57506 | 86259 | 0.63699 | 0 | 0.09726 | 1215.75 | 0 | 0 | 86259 | 27741 | 0 | 1215.75 | 0 | 0 | 28956.75 | 0 | 200000 | 0 | 0
2021081106 | 4 | 0.59338 | 89007 | 0.60577 | 0 | 0.12811 | 1601.375 | 0.00043 | 21.5 | 89007 | 24993 | 0 | 1601.375 | 0 | 21.5 | 26615.875 | 0 | 200000 | 0 | 0
2021081107 | 4 | 0.62587 | 93880.5 | 0.63722 | 0 | 0.17021 | 2127.625 | 0.06819 | 3409.5 | 93880.5 | 20119.5 | 0 | 2127.625 | 0 | 3409.5 | 25656.625 | 0 | 200000 | 0 | 0
2021081108 | 4 | 0.66165 | 99247.5 | 0.61988 | 0 | 0.20161 | 2520.125 | 0.28605 | 14302.5 | 99247.5 | 14752.5 | 0 | 2520.125 | 0 | 14302.5 | 31575.125 | 0 | 200000 | 0 | 0
2021081109 | 4 | 0.70499 | 105748.5 | 0.44188 | 0 | 0.22367 | 2795.875 | 0.47564 | 23782 | 105748.5 | 8251.5 | 0 | 2795.875 | 0 | 23782 | 34829.375 | 0 | 200000 | 0 | 0
2021081110 | 4 | 0.75163 | 112744.5 | 0.30408 | 0 | 0.25137 | 3142.125 | 0.54578 | 27289 | 112744.5 | 1255.5 | 0 | 3142.125 | 0 | 27289 | 31686.625 | 0 | 200000 | 0 | 0
2021081111 | 4 | 0.80044 | 120066 | 0.37475 | 0 | 0.24484 | 3060.5 | 0.59875 | 29937.5 | 114000 | 0 | 3060.5 | 0 | 3005.5 | 26932 | 26932 | 0 | 200000 | 0 | 0
2021081112 | 4 | 0.84093 | 126139.5 | 0.33156 | 0 | 0.23248 | 2906 | 0.60918 | 30459 | 114000 | 0 | 2906 | 0 | 9233.5 | 21225.5 | 21225.5 | 0 | 200000 | 0 | 0
2021081113 | 4 | 0.87523 | 131284.5 | 0.42215 | 0 | 0.24888 | 3111 | 0.62348 | 31174 | 114000 | 0 | 3111 | 0 | 14173.5 | 17000.5 | 17000.5 | 0 | 200000 | 0 | 0
2021081114 | 4 | 0.90753 | 136129.5 | 0.38007 | 0 | 0.24705 | 3088.125 | 0.65395 | 32697.5 | 114000 | 0 | 3088.125 | 0 | 19041.375 | 13656.125 | 13656.125 | 0 | 200000 | 0 | 0
2021081115 | 4 | 0.92912 | 139368 | 0.54934 | 0 | 0.21627 | 2703.375 | 0.6384 | 31920 | 114000 | 0 | 2703.375 | 0 | 22664.625 | 9255.375 | 9255.375 | 0 | 200000 | 0 | 0
2021081116 | 4 | 0.94564 | 141846 | 0.67303 | 0 | 0.14459 | 1807.375 | 0.58403 | 29201.5 | 114000 | 0 | 1807.375 | 0 | 26038.625 | 3162.875 | 3162.875 | 0 | 200000 | 0 | 0
2021081117 | 4 | 0.94849 | 142273.5 | 0.47722 | 0 | 0.10817 | 1352.125 | 0.45076 | 22538 | 114000 | 0 | 1352.125 | 0 | 22538 | 0 | 0 | 4383.375 | 195533.2917 | 4383.375 | 0
2021081118 | 4 | 0.93659 | 140488.5 | 0.42775 | 0 | 0.12357 | 1544.625 | 0.32218 | 16109 | 114000 | 0 | 1544.625 | 0 | 16109 | 0 | 0 | 8834.875 | 186615.0833 | 8834.875 | 0
2021081119 | 4 | 0.91618 | 137427 | 0.55252 | 0 | 0.18211 | 2276.375 | 0.14492 | 7246 | 114000 | 0 | 2276.375 | 0 | 7246 | 0 | 0 | 13904.625 | 172627.125 | 13904.625 | 0
2021081120 | 4 | 0.88317 | 132475.5 | 0.50001 | 0 | 0.24467 | 3058.375 | 0.02421 | 1210.5 | 114000 | 0 | 3058.375 | 0 | 1210.5 | 0 | 0 | 14206.625 | 158337.1667 | 14206.625 | 0
2021081121 | 4 | 0.84803 | 127204.5 | 0.5942 | 0 | 0.308 | 3850 | 0 | 0 | 114000 | 0 | 3850 | 0 | 0 | 0 | 0 | 9354.5 | 148899.3333 | 9354.5 | 1.4552e-11
2021081122 | 4 | 0.81386 | 122079 | 0.71783 | 0 | 0.3438 | 4297.5 | 0 | 0 | 114000 | 0 | 4297.5 | 0 | 0 | 0 | 0 | 3781.5 | 145034.5 | 3781.5 | 0
2021081123 | 4 | 0.76151 | 114226.5 | 0.69884 | 0 | 0.35176 | 4397 | 0 | 0 | 114000 | 0 | 226.5 | 4170.5 | 0 | 0 | 4170.5 | 0 | 148496.0917 | 0 | 0
2021081124 | 4 | 0.70922 | 106383 | 0.58103 | 0 | 0.32695 | 4086.875 | 0 | 0 | 106383 | 7617 | 0 | 4086.875 | 0 | 0 | 11703.875 | 0 | 158361.0521 | 0 | 0
2021081201 | 5 | 0.66456 | 99684 | 0.67265 | 0 | 0.31956 | 3994.5 | 0 | 0 | 99684 | 14316 | 0 | 3994.5 | 0 | 0 | 18310.5 | 0 | 173841.6437 | 0 | 0
2021081202 | 5 | 0.63061 | 94591.5 | 0.76573 | 0 | 0.31453 | 3931.625 | 0 | 0 | 94591.5 | 19408.5 | 0 | 3931.625 | 0 | 0 | 23340.125 | 0 | 193597.4167 | 0 | 0
2021081203 | 5 | 0.60725 | 91087.5 | 0.78457 | 0 | 0.27174 | 3396.75 | 0 | 0 | 91087.5 | 22912.5 | 0 | 3396.75 | 0 | 0 | 26309.25 | 0 | 200000 | 0 | 0
2021081204 | 5 | 0.59174 | 88761 | 0.76533 | 0 | 0.22904 | 2863 | 0 | 0 | 88761 | 25239 | 0 | 2863 | 0 | 0 | 28102 | 0 | 200000 | 0 | 0
2021081205 | 5 | 0.58713 | 88069.5 | 0.76613 | 0 | 0.20319 | 2539.875 | 0 | 0 | 88069.5 | 25930.5 | 0 | 2539.875 | 0 | 0 | 28470.375 | 0 | 200000 | 0 | 0
2021081206 | 5 | 0.60246 | 90369 | 0.78118 | 0 | 0.20283 | 2535.375 | 0.00171 | 85.5 | 90369 | 23631 | 0 | 2535.375 | 0 | 85.5 | 26251.875 | 0 | 200000 | 0 | 0
2021081207 | 5 | 0.6294 | 94410 | 0.77649 | 0 | 0.23428 | 2928.5 | 0.05632 | 2816 | 94410 | 19590 | 0 | 2928.5 | 0 | 2816 | 25334.5 | 0 | 200000 | 0 | 0
2021081208 | 5 | 0.66423 | 99634.5 | 0.73883 | 0 | 0.23082 | 2885.25 | 0.17526 | 8763 | 99634.5 | 14365.5 | 0 | 2885.25 | 0 | 8763 | 26013.75 | 0 | 200000 | 0 | 0
2021081209 | 5 | 0.70752 | 106128 | 0.59835 | 0 | 0.23692 | 2961.5 | 0.28961 | 14480.5 | 106128 | 7872 | 0 | 2961.5 | 0 | 14480.5 | 25314 | 0 | 200000 | 0 | 0
2021081210 | 5 | 0.75517 | 113275.5 | 0.48873 | 0 | 0.20973 | 2621.625 | 0.43191 | 21595.5 | 113275.5 | 724.5 | 0 | 2621.625 | 0 | 21595.5 | 24941.625 | 0 | 200000 | 0 | 0
2021081211 | 5 | 0.81015 | 121522.5 | 0.53158 | 0 | 0.18628 | 2328.5 | 0.50591 | 25295.5 | 114000 | 0 | 2328.5 | 0 | 5194 | 20101.5 | 20101.5 | 0 | 200000 | 0 | 0
2021081212 | 5 | 0.86412 | 129618 | 0.54932 | 0 | 0.17669 | 2208.625 | 0.5799 | 28995 | 114000 | 0 | 2208.625 | 0 | 13409.375 | 15585.625 | 15585.625 | 0 | 200000 | 0 | 0
2021081213 | 5 | 0.91481 | 137221.5 | 0.48085 | 0 | 0.1495 | 1868.75 | 0.6236 | 31180 | 114000 | 0 | 1868.75 | 0 | 21352.75 | 9827.25 | 9827.25 | 0 | 200000 | 0 | 0
2021081214 | 5 | 0.95724 | 143586 | 0.41661 | 0 | 0.12044 | 1505.5 | 0.62605 | 31302.5 | 114000 | 0 | 1505.5 | 0 | 28080.5 | 3222 | 3222 | 0 | 200000 | 0 | 0
2021081215 | 5 | 0.98075 | 147112.5 | 0.4063 | 0 | 0.11038 | 1379.75 | 0.62712 | 31356 | 114000 | 0 | 1379.75 | 0 | 31356 | 0 | 0 | 376.75 | 199539.9167 | 376.75 | 0
2021081216 | 5 | 0.99242 | 148863 | 0.32484 | 0 | 0.10083 | 1260.375 | 0.59588 | 29794 | 114000 | 0 | 1260.375 | 0 | 29794 | 0 | 0 | 3808.625 | 195647.9583 | 3808.625 | 0
2021081217 | 5 | 0.99627 | 149440.5 | 0.25702 | 0 | 0.09939 | 1242.375 | 0.53687 | 26843.5 | 114000 | 0 | 1242.375 | 0 | 26843.5 | 0 | 0 | 7354.625 | 188210 | 7354.625 | 0
2021081218 | 5 | 0.98956 | 148434 | 0.28334 | 0 | 0.14342 | 1792.75 | 0.43038 | 21519 | 114000 | 0 | 1792.75 | 0 | 21519 | 0 | 0 | 11122.25 | 177004.4167 | 11122.25 | 0
2021081219 | 5 | 0.9757 | 146355 | 0.33874 | 0 | 0.17072 | 2134 | 0.23956 | 11978 | 114000 | 0 | 2134 | 0 | 11978 | 0 | 0 | 18243 | 158678.0833 | 18243 | 0
2021081220 | 5 | 0.9422 | 141330 | 0.38513 | 0 | 0.17798 | 2224.75 | 0.05096 | 2548 | 114000 | 0 | 2224.75 | 0 | 2548 | 0 | 0 | 22557.25 | 136037.5 | 22557.25 | 0
2021081221 | 5 | 0.91061 | 136591.5 | 0.58687 | 0 | 0.16937 | 2117.125 | 0 | 0 | 114000 | 0 | 2117.125 | 0 | 0 | 0 | 0 | 20474.375 | 115479.7917 | 20474.375 | 0
2021081222 | 5 | 0.8706 | 130590 | 0.62444 | 0 | 0.17979 | 2247.375 | 0 | 0 | 114000 | 0 | 2247.375 | 0 | 0 | 0 | 0 | 14342.625 | 101053.8333 | 14342.625 | 0
2021081223 | 5 | 0.8109 | 121635 | 0.69417 | 0 | 0.20177 | 2522.125 | 0 | 0 | 114000 | 0 | 2522.125 | 0 | 0 | 0 | 0 | 5112.875 | 95857.625 | 5112.875 | 0
2021081224 | 5 | 0.75405 | 113107.5 | 0.67566 | 0 | 0.20583 | 2572.875 | 0 | 0 | 113107.5 | 892.5 | 0 | 2572.875 | 0 | 0 | 3465.375 | 0 | 98719.8604 | 0 | 0
2021081301 | 6 | 0.70385 | 105577.5 | 0.60903 | 0 | 0.20935 | 2616.875 | 0 | 0 | 105577.5 | 8422.5 | 0 | 2616.875 | 0 | 0 | 11039.375 | 0 | 108019.9958 | 0 | 0
2021081302 | 6 | 0.66415 | 99622.5 | 0.6289 | 0 | 0.17737 | 2217.125 | 0 | 0 | 99622.5 | 14377.5 | 0 | 2217.125 | 0 | 0 | 16594.625 | 0 | 122042.0937 | 0 | 0
2021081303 | 6 | 0.63395 | 95092.5 | 0.63725 | 0 | 0.13753 | 1719.125 | 0 | 0 | 95092.5 | 18907.5 | 0 | 1719.125 | 0 | 0 | 20626.625 | 0 | 139491.3917 | 0 | 0
2021081304 | 6 | 0.61329 | 91993.5 | 0.62421 | 0 | 0.12711 | 1588.875 | 0 | 0 | 91993.5 | 22006.5 | 0 | 1588.875 | 0 | 0 | 23595.375 | 0 | 159464.1271 | 0 | 0
2021081305 | 6 | 0.60564 | 90846 | 0.48904 | 0 | 0.14266 | 1783.25 | 0 | 0 | 90846 | 23154 | 0 | 1783.25 | 0 | 0 | 24937.25 | 0 | 180577.4562 | 0 | 0
2021081306 | 6 | 0.61593 | 92389.5 | 0.42261 | 0 | 0.14911 | 1863.875 | 0.00121 | 60.5 | 92389.5 | 21610.5 | 0 | 1863.875 | 0 | 60.5 | 23534.875 | 0 | 200000 | 0 | 0
2021081307 | 6 | 0.63981 | 95971.5 | 0.49118 | 0 | 0.1546 | 1932.5 | 0.09862 | 4931 | 95971.5 | 18028.5 | 0 | 1932.5 | 0 | 4931 | 24892 | 0 | 200000 | 0 | 0
2021081308 | 6 | 0.66981 | 100471.5 | 0.48001 | 0 | 0.16853 | 2106.625 | 0.37173 | 18586.5 | 100471.5 | 13528.5 | 0 | 2106.625 | 0 | 18586.5 | 34221.625 | 0 | 200000 | 0 | 0
2021081309 | 6 | 0.71397 | 107095.5 | 0.3713 | 0 | 0.16906 | 2113.25 | 0.56561 | 28280.5 | 107095.5 | 6904.5 | 0 | 2113.25 | 0 | 28280.5 | 37298.25 | 0 | 200000 | 0 | 0
2021081310 | 6 | 0.76238 | 114357 | 0.27424 | 0 | 0.19031 | 2378.875 | 0.63636 | 31818 | 114000 | 0 | 357 | 2021.875 | 0 | 31818 | 33839.875 | 0 | 200000 | 0 | 0
2021081311 | 6 | 0.81168 | 121752 | 0.19643 | 0 | 0.22854 | 2856.75 | 0.69053 | 34526.5 | 114000 | 0 | 2856.75 | 0 | 4895.25 | 29631.25 | 29631.25 | 0 | 200000 | 0 | 0
2021081312 | 6 | 0.86102 | 129153 | 0.18476 | 0 | 0.28384 | 3548 | 0.71633 | 35816.5 | 114000 | 0 | 3548 | 0 | 11605 | 24211.5 | 24211.5 | 0 | 200000 | 0 | 0
2021081313 | 6 | 0.90304 | 135456 | 0.19318 | 0 | 0.33648 | 4206 | 0.72538 | 36269 | 114000 | 0 | 4206 | 0 | 17250 | 19019 | 19019 | 0 | 200000 | 0 | 0
2021081314 | 6 | 0.93447 | 140170.5 | 0.23624 | 0 | 0.38736 | 4842 | 0.72395 | 36197.5 | 114000 | 0 | 4842 | 0 | 21328.5 | 14869 | 14869 | 0 | 200000 | 0 | 0
2021081315 | 6 | 0.94843 | 142264.5 | 0.26177 | 0 | 0.41345 | 5168.125 | 0.70969 | 35484.5 | 114000 | 0 | 5168.125 | 0 | 23096.375 | 12388.125 | 12388.125 | 0 | 200000 | 0 | 0
2021081316 | 6 | 0.95344 | 143016 | 0.26239 | 0 | 0.39003 | 4875.375 | 0.69193 | 34596.5 | 114000 | 0 | 4875.375 | 0 | 24140.625 | 10455.875 | 10455.875 | 0 | 200000 | 0 | 0
2021081317 | 6 | 0.95079 | 142618.5 | 0.18443 | 0 | 0.32497 | 4062.125 | 0.6507 | 32535 | 114000 | 0 | 4062.125 | 0 | 24556.375 | 7978.625 | 7978.625 | 0 | 200000 | 0 | 0
2021081318 | 6 | 0.93658 | 140487 | 0.15666 | 0 | 0.31394 | 3924.25 | 0.56244 | 28122 | 114000 | 0 | 3924.25 | 0 | 22562.75 | 5559.25 | 5559.25 | 0 | 200000 | 0 | 0
2021081319 | 6 | 0.90347 | 135520.5 | 0.2172 | 0 | 0.37134 | 4641.75 | 0.31677 | 15838.5 | 114000 | 0 | 4641.75 | 0 | 15838.5 | 0 | 0 | 1040.25 | 198876.4167 | 1040.25 | 0
2021081320 | 6 | 0.8632 | 129480 | 0.18801 | 0 | 0.39501 | 4937.625 | 0.05407 | 2703.5 | 114000 | 0 | 4937.625 | 0 | 2703.5 | 0 | 0 | 7838.875 | 190954.2083 | 7838.875 | 0
2021081321 | 6 | 0.82902 | 124353 | 0.2912 | 0 | 0.43574 | 5446.75 | 0 | 0 | 114000 | 0 | 5446.75 | 0 | 0 | 0 | 0 | 4906.25 | 185964.625 | 4906.25 | 0
2021081322 | 6 | 0.79119 | 118678.5 | 0.34152 | 0 | 0.46155 | 5769.375 | 0 | 0 | 114000 | 0 | 4678.5 | 1090.875 | 0 | 0 | 1090.875 | 0 | 186808.5354 | 0 | 0
2021081323 | 6 | 0.74079 | 111118.5 | 0.45404 | 0 | 0.48785 | 6098.125 | 0 | 0 | 111118.5 | 2881.5 | 0 | 6098.125 | 0 | 0 | 8979.625 | 0 | 194357.8833 | 0 | 0
2021081324 | 6 | 0.68743 | 103114.5 | 0.42535 | 0 | 0.50085 | 6260.625 | 0 | 0 | 103114.5 | 10885.5 | 0 | 6260.625 | 0 | 0 | 17146.125 | 0 | 200000 | 0 | 0
2021081401 | 7 | 0.6408 | 96120 | 0.45676 | 0 | 0.50064 | 6258 | 0 | 0 | 96120 | 17880 | 0 | 6258 | 0 | 0 | 24138 | 0 | 200000 | 0 | 0
2021081402 | 7 | 0.60564 | 90846 | 0.53784 | 0 | 0.472 | 5900 | 0 | 0 | 90846 | 23154 | 0 | 5900 | 0 | 0 | 29054 | 0 | 200000 | 0 | 0
2021081403 | 7 | 0.5785 | 86775 | 0.50131 | 0 | 0.43955 | 5494.375 | 0 | 0 | 86775 | 27225 | 0 | 5494.375 | 0 | 0 | 32719.375 | 0 | 200000 | 0 | 0
2021081404 | 7 | 0.56102 | 84153 | 0.52667 | 0 | 0.38351 | 4793.875 | 0 | 0 | 84153 | 29847 | 0 | 4793.875 | 0 | 0 | 34640.875 | 0 | 200000 | 0 | 0
2021081405 | 7 | 0.55044 | 82566 | 0.47808 | 0 | 0.31684 | 3960.5 | 0 | 0 | 82566 | 31434 | 0 | 3960.5 | 0 | 0 | 35394.5 | 0 | 200000 | 0 | 0
2021081406 | 7 | 0.55131 | 82696.5 | 0.41807 | 0 | 0.29995 | 3749.375 | 0.00164 | 82 | 82696.5 | 31303.5 | 0 | 3749.375 | 0 | 82 | 35134.875 | 0 | 200000 | 0 | 0
2021081407 | 7 | 0.55551 | 83326.5 | 0.30091 | 0 | 0.33973 | 4246.625 | 0.07548 | 3774 | 83326.5 | 30673.5 | 0 | 4246.625 | 0 | 3774 | 38694.125 | 0 | 200000 | 0 | 0
2021081408 | 7 | 0.57104 | 85656 | 0.27858 | 0 | 0.39264 | 4908 | 0.28909 | 14454.5 | 85656 | 28344 | 0 | 4908 | 0 | 14454.5 | 47706.5 | 0 | 200000 | 0 | 0
2021081409 | 7 | 0.6094 | 91410 | 0.24588 | 0 | 0.41265 | 5158.125 | 0.4824 | 24120 | 91410 | 22590 | 0 | 5158.125 | 0 | 24120 | 51868.125 | 0 | 200000 | 0 | 0
2021081410 | 7 | 0.6548 | 98220 | 0.21141 | 0 | 0.4174 | 5217.5 | 0.59006 | 29503 | 98220 | 15780 | 0 | 5217.5 | 0 | 29503 | 50500.5 | 0 | 200000 | 0 | 0
2021081411 | 7 | 0.69938 | 104907 | 0.22106 | 0 | 0.41046 | 5130.75 | 0.63434 | 31717 | 104907 | 9093 | 0 | 5130.75 | 0 | 31717 | 45940.75 | 0 | 200000 | 0 | 0
2021081412 | 7 | 0.73844 | 110766 | 0.16692 | 0 | 0.39619 | 4952.375 | 0.67855 | 33927.5 | 110766 | 3234 | 0 | 4952.375 | 0 | 33927.5 | 42113.875 | 0 | 200000 | 0 | 0
2021081413 | 7 | 0.7698 | 115470 | 0.13529 | 0 | 0.39777 | 4972.125 | 0.69939 | 34969.5 | 114000 | 0 | 1470 | 3502.125 | 0 | 34969.5 | 38471.625 | 0 | 200000 | 0 | 0
2021081414 | 7 | 0.7919 | 118785 | 0.12216 | 0 | 0.39995 | 4999.375 | 0.7012 | 35060 | 114000 | 0 | 4785 | 214.375 | 0 | 35060 | 35274.375 | 0 | 200000 | 0 | 0
2021081415 | 7 | 0.80774 | 121161 | 0.11511 | 0 | 0.40359 | 5044.875 | 0.67775 | 33887.5 | 114000 | 0 | 5044.875 | 0 | 2116.125 | 31771.375 | 31771.375 | 0 | 200000 | 0 | 0
2021081416 | 7 | 0.82323 | 123484.5 | 0.12175 | 0 | 0.38966 | 4870.75 | 0.64178 | 32089 | 114000 | 0 | 4870.75 | 0 | 4613.75 | 27475.25 | 27475.25 | 0 | 200000 | 0 | 0
2021081417 | 7 | 0.83627 | 125440.5 | 0.20352 | 0 | 0.34722 | 4340.25 | 0.60595 | 30297.5 | 114000 | 0 | 4340.25 | 0 | 7100.25 | 23197.25 | 23197.25 | 0 | 200000 | 0 | 0
2021081418 | 7 | 0.8314 | 124710 | 0.20914 | 0 | 0.34981 | 4372.625 | 0.5056 | 25280 | 114000 | 0 | 4372.625 | 0 | 6337.375 | 18942.625 | 18942.625 | 0 | 200000 | 0 | 0
2021081419 | 7 | 0.81003 | 121504.5 | 0.16318 | 0 | 0.39153 | 4894.125 | 0.27273 | 13636.5 | 114000 | 0 | 4894.125 | 0 | 2610.375 | 11026.125 | 11026.125 | 0 | 200000 | 0 | 0
2021081420 | 7 | 0.77572 | 116358 | 0.17299 | 0 | 0.40568 | 5071 | 0.04197 | 2098.5 | 114000 | 0 | 2358 | 2713 | 0 | 2098.5 | 4811.5 | 0 | 200000 | 0 | 0
2021081421 | 7 | 0.74407 | 111610.5 | 0.17184 | 0 | 0.39023 | 4877.875 | 0 | 0 | 111610.5 | 2389.5 | 0 | 4877.875 | 0 | 0 | 7267.375 | 0 | 200000 | 0 | 0
2021081422 | 7 | 0.71343 | 107014.5 | 0.1505 | 0 | 0.38084 | 4760.5 | 0 | 0 | 107014.5 | 6985.5 | 0 | 4760.5 | 0 | 0 | 11746 | 0 | 200000 | 0 | 0
2021081423 | 7 | 0.66887 | 100330.5 | 0.1561 | 0 | 0.37067 | 4633.375 | 0 | 0 | 100330.5 | 13669.5 | 0 | 4633.375 | 0 | 0 | 18302.875 | 0 | 200000 | 0 | 0
2021081424 | 7 | 0.62249 | 93373.5 | 0.18982 | 0 | 0.33436 | 4179.5 | 0 | 0 | 93373.5 | 20626.5 | 0 | 4179.5 | 0 | 0 | 24806 | 0 | 200000 | 0 | 0
2021081501 | 1 | 0.57901 | 86851.5 | 0.24837 | 0 | 0.3314 | 4142.5 | 0 | 0 | 86851.5 | 27148.5 | 0 | 4142.5 | 0 | 0 | 31291 | 0 | 200000 | 0 | 0
2021081502 | 1 | 0.54565 | 81847.5 | 0.25942 | 0 | 0.3369 | 4211.25 | 0 | 0 | 81847.5 | 32152.5 | 0 | 4211.25 | 0 | 0 | 36363.75 | 0 | 200000 | 0 | 0
2021081503 | 1 | 0.52076 | 78114 | 0.27932 | 0 | 0.32836 | 4104.5 | 0 | 0 | 78114 | 35886 | 0 | 4104.5 | 0 | 0 | 39990.5 | 0 | 200000 | 0 | 0
2021081504 | 1 | 0.50428 | 75642 | 0.2602 | 0 | 0.32846 | 4105.75 | 0 | 0 | 75642 | 38358 | 0 | 4105.75 | 0 | 0 | 42463.75 | 0 | 200000 | 0 | 0
2021081505 | 1 | 0.49285 | 73927.5 | 0.26771 | 0 | 0.30353 | 3794.125 | 0 | 0 | 73927.5 | 40072.5 | 0 | 3794.125 | 0 | 0 | 43866.625 | 0 | 200000 | 0 | 0
2021081506 | 1 | 0.4876 | 73140 | 0.30229 | 0 | 0.27587 | 3448.375 | 0.00107 | 53.5 | 73140 | 40860 | 0 | 3448.375 | 0 | 53.5 | 44361.875 | 0 | 200000 | 0 | 0
2021081507 | 1 | 0.48616 | 72924 | 0.36391 | 0 | 0.26226 | 3278.25 | 0.091 | 4550 | 72924 | 41076 | 0 | 3278.25 | 0 | 4550 | 48904.25 | 0 | 200000 | 0 | 0
2021081508 | 1 | 0.49458 | 74187 | 0.36503 | 0 | 0.27172 | 3396.5 | 0.344 | 17200 | 74187 | 39813 | 0 | 3396.5 | 0 | 17200 | 60409.5 | 0 | 200000 | 0 | 0
2021081509 | 1 | 0.51871 | 77806.5 | 0.30696 | 0 | 0.28979 | 3622.375 | 0.5576 | 27880 | 77806.5 | 36193.5 | 0 | 3622.375 | 0 | 27880 | 67695.875 | 0 | 200000 | 0 | 0
2021081510 | 1 | 0.54701 | 82051.5 | 0.2833 | 0 | 0.36194 | 4524.25 | 0.62298 | 31149 | 82051.5 | 31948.5 | 0 | 4524.25 | 0 | 31149 | 67621.75 | 0 | 200000 | 0 | 0
2021081511 | 1 | 0.57736 | 86604 | 0.21827 | 0 | 0.42987 | 5373.375 | 0.66867 | 33433.5 | 86604 | 27396 | 0 | 5373.375 | 0 | 33433.5 | 66202.875 | 0 | 200000 | 0 | 0
2021081512 | 1 | 0.60691 | 91036.5 | 0.20403 | 0 | 0.44194 | 5524.25 | 0.69166 | 34583 | 91036.5 | 22963.5 | 0 | 5524.25 | 0 | 34583 | 63070.75 | 0 | 200000 | 0 | 0
2021081513 | 1 | 0.63387 | 95080.5 | 0.16934 | 0 | 0.46704 | 5838 | 0.69924 | 34962 | 95080.5 | 18919.5 | 0 | 5838 | 0 | 34962 | 59719.5 | 0 | 200000 | 0 | 0
2021081514 | 1 | 0.65742 | 98613 | 0.11358 | 0 | 0.46485 | 5810.625 | 0.68532 | 34266 | 98613 | 15387 | 0 | 5810.625 | 0 | 34266 | 55463.625 | 0 | 200000 | 0 | 0
2021081515 | 1 | 0.6793 | 101895 | 0.04687 | 0 | 0.45771 | 5721.375 | 0.67952 | 33976 | 101895 | 12105 | 0 | 5721.375 | 0 | 33976 | 51802.375 | 0 | 200000 | 0 | 0
2021081516 | 1 | 0.69997 | 104995.5 | 0.02621 | 0 | 0.41388 | 5173.5 | 0.65054 | 32527 | 104995.5 | 9004.5 | 0 | 5173.5 | 0 | 32527 | 46705 | 0 | 200000 | 0 | 0
2021081517 | 1 | 0.7173 | 107595 | 0.02721 | 0 | 0.3415 | 4268.75 | 0.6281 | 31405 | 107595 | 6405 | 0 | 4268.75 | 0 | 31405 | 42078.75 | 0 | 200000 | 0 | 0
2021081518 | 1 | 0.72628 | 108942 | 0.04157 | 0 | 0.32319 | 4039.875 | 0.54798 | 27399 | 108942 | 5058 | 0 | 4039.875 | 0 | 27399 | 36496.875 | 0 | 200000 | 0 | 0
2021081519 | 1 | 0.72097 | 108145.5 | 0.07476 | 0 | 0.36757 | 4594.625 | 0.30122 | 15061 | 108145.5 | 5854.5 | 0 | 4594.625 | 0 | 15061 | 25510.125 | 0 | 200000 | 0 | 0
2021081520 | 1 | 0.7004 | 105060 | 0.10235 | 0 | 0.34634 | 4329.25 | 0.04889 | 2444.5 | 105060 | 8940 | 0 | 4329.25 | 0 | 2444.5 | 15713.75 | 0 | 200000 | 0 | 0
2021081521 | 1 | 0.68506 | 102759 | 0.16381 | 0 | 0.36467 | 4558.375 | 0 | 0 | 102759 | 11241 | 0 | 4558.375 | 0 | 0 | 15799.375 | 0 | 200000 | 0 | 0
2021081522 | 1 | 0.66447 | 99670.5 | 0.21045 | 0 | 0.36704 | 4588 | 0 | 0 | 99670.5 | 14329.5 | 0 | 4588 | 0 | 0 | 18917.5 | 0 | 200000 | 0 | 0
2021081523 | 1 | 0.62811 | 94216.5 | 0.27565 | 0 | 0.38182 | 4772.75 | 0 | 0 | 94216.5 | 19783.5 | 0 | 4772.75 | 0 | 0 | 24556.25 | 0 | 200000 | 0 | 0
2021081524 | 1 | 0.58925 | 88387.5 | 0.26931 | 0 | 0.40025 | 5003.125 | 0 | 0 | 88387.5 | 25612.5 | 0 | 5003.125 | 0 | 0 | 30615.625 | 0 | 200000 | 0 | 0
2021081601 | 2 | 0.55573 | 83359.5 | 0.30512 | 0 | 0.40374 | 5046.75 | 0 | 0 | 83359.5 | 30640.5 | 0 | 5046.75 | 0 | 0 | 35687.25 | 0 | 200000 | 0 | 0
2021081602 | 2 | 0.53119 | 79678.5 | 0.31404 | 0 | 0.42077 | 5259.625 | 0 | 0 | 79678.5 | 34321.5 | 0 | 5259.625 | 0 | 0 | 39581.125 | 0 | 200000 | 0 | 0
2021081603 | 2 | 0.51559 | 77338.5 | 0.28228 | 0 | 0.42943 | 5367.875 | 0 | 0 | 77338.5 | 36661.5 | 0 | 5367.875 | 0 | 0 | 42029.375 | 0 | 200000 | 0 | 0
2021081604 | 2 | 0.50902 | 76353 | 0.32813 | 0 | 0.43781 | 5472.625 | 0 | 0 | 76353 | 37647 | 0 | 5472.625 | 0 | 0 | 43119.625 | 0 | 200000 | 0 | 0
2021081605 | 2 | 0.5132 | 76980 | 0.35504 | 0 | 0.42753 | 5344.125 | 0 | 0 | 76980 | 37020 | 0 | 5344.125 | 0 | 0 | 42364.125 | 0 | 200000 | 0 | 0
2021081606 | 2 | 0.53465 | 80197.5 | 0.33737 | 0 | 0.38152 | 4769 | 0.00075 | 37.5 | 80197.5 | 33802.5 | 0 | 4769 | 0 | 37.5 | 38609 | 0 | 200000 | 0 | 0
2021081607 | 2 | 0.56852 | 85278 | 0.36594 | 0 | 0.33257 | 4157.125 | 0.06165 | 3082.5 | 85278 | 28722 | 0 | 4157.125 | 0 | 3082.5 | 35961.625 | 0 | 200000 | 0 | 0
2021081608 | 2 | 0.60168 | 90252 | 0.35272 | 0 | 0.32372 | 4046.5 | 0.26108 | 13054 | 90252 | 23748 | 0 | 4046.5 | 0 | 13054 | 40848.5 | 0 | 200000 | 0 | 0
2021081609 | 2 | 0.62985 | 94477.5 | 0.3249 | 0 | 0.35965 | 4495.625 | 0.45324 | 22662 | 94477.5 | 19522.5 | 0 | 4495.625 | 0 | 22662 | 46680.125 | 0 | 200000 | 0 | 0
2021081610 | 2 | 0.6566 | 98490 | 0.27772 | 0 | 0.3691 | 4613.75 | 0.55679 | 27839.5 | 98490 | 15510 | 0 | 4613.75 | 0 | 27839.5 | 47963.25 | 0 | 200000 | 0 | 0
2021081611 | 2 | 0.68292 | 102438 | 0.22275 | 0 | 0.38151 | 4768.875 | 0.60466 | 30233 | 102438 | 11562 | 0 | 4768.875 | 0 | 30233 | 46563.875 | 0 | 200000 | 0 | 0
2021081612 | 2 | 0.7074 | 106110 | 0.20807 | 0 | 0.42267 | 5283.375 | 0.61603 | 30801.5 | 106110 | 7890 | 0 | 5283.375 | 0 | 30801.5 | 43974.875 | 0 | 200000 | 0 | 0
2021081613 | 2 | 0.73173 | 109759.5 | 0.17767 | 0 | 0.41941 | 5242.625 | 0.63939 | 31969.5 | 109759.5 | 4240.5 | 0 | 5242.625 | 0 | 31969.5 | 41452.625 | 0 | 200000 | 0 | 0
2021081614 | 2 | 0.753 | 112950 | 0.18016 | 0 | 0.36238 | 4529.75 | 0.64607 | 32303.5 | 112950 | 1050 | 0 | 4529.75 | 0 | 32303.5 | 37883.25 | 0 | 200000 | 0 | 0
2021081615 | 2 | 0.76709 | 115063.5 | 0.22773 | 0 | 0.31791 | 3973.875 | 0.64215 | 32107.5 | 114000 | 0 | 1063.5 | 2910.375 | 0 | 32107.5 | 35017.875 | 0 | 200000 | 0 | 0
2021081616 | 2 | 0.77616 | 116424 | 0.24499 | 0 | 0.29344 | 3668 | 0.61648 | 30824 | 114000 | 0 | 2424 | 1244 | 0 | 30824 | 32068 | 0 | 200000 | 0 | 0
2021081617 | 2 | 0.78335 | 117502.5 | 0.19429 | 0 | 0.30069 | 3758.625 | 0.54032 | 27016 | 114000 | 0 | 3502.5 | 256.125 | 0 | 27016 | 27272.125 | 0 | 200000 | 0 | 0
2021081618 | 2 | 0.78624 | 117936 | 0.18622 | 0 | 0.31598 | 3949.75 | 0.41119 | 20559.5 | 114000 | 0 | 3936 | 13.75 | 0 | 20559.5 | 20573.25 | 0 | 200000 | 0 | 0
2021081619 | 2 | 0.77667 | 116500.5 | 0.22262 | 0 | 0.35451 | 4431.375 | 0.23139 | 11569.5 | 114000 | 0 | 2500.5 | 1930.875 | 0 | 11569.5 | 13500.375 | 0 | 200000 | 0 | 0
2021081620 | 2 | 0.75739 | 113608.5 | 0.32945 | 0 | 0.32836 | 4104.5 | 0.04301 | 2150.5 | 113608.5 | 391.5 | 0 | 4104.5 | 0 | 2150.5 | 6646.5 | 0 | 200000 | 0 | 0
2021081621 | 2 | 0.74191 | 111286.5 | 0.41543 | 0 | 0.28717 | 3589.625 | 0 | 0 | 111286.5 | 2713.5 | 0 | 3589.625 | 0 | 0 | 6303.125 | 0 | 200000 | 0 | 0
2021081622 | 2 | 0.71525 | 107287.5 | 0.46669 | 0 | 0.23028 | 2878.5 | 0 | 0 | 107287.5 | 6712.5 | 0 | 2878.5 | 0 | 0 | 9591 | 0 | 200000 | 0 | 0
2021081623 | 2 | 0.67124 | 100686 | 0.50803 | 0 | 0.21548 | 2693.5 | 0 | 0 | 100686 | 13314 | 0 | 2693.5 | 0 | 0 | 16007.5 | 0 | 200000 | 0 | 0
2021081624 | 2 | 0.62636 | 93954 | 0.50572 | 0 | 0.2273 | 2841.25 | 0 | 0 | 93954 | 20046 | 0 | 2841.25 | 0 | 0 | 22887.25 | 0 | 200000 | 0 | 0
2021081701 | 3 | 0.58776 | 88164 | 0.48558 | 0 | 0.26825 | 3353.125 | 0 | 0 | 88164 | 25836 | 0 | 3353.125 | 0 | 0 | 29189.125 | 0 | 200000 | 0 | 0
2021081702 | 3 | 0.56115 | 84172.5 | 0.46197 | 0 | 0.31684 | 3960.5 | 0 | 0 | 84172.5 | 29827.5 | 0 | 3960.5 | 0 | 0 | 33788 | 0 | 200000 | 0 | 0
2021081703 | 3 | 0.54337 | 81505.5 | 0.38162 | 0 | 0.33804 | 4225.5 | 0 | 0 | 81505.5 | 32494.5 | 0 | 4225.5 | 0 | 0 | 36720 | 0 | 200000 | 0 | 0
2021081704 | 3 | 0.53226 | 79839 | 0.33223 | 0 | 0.32634 | 4079.25 | 0 | 0 | 79839 | 34161 | 0 | 4079.25 | 0 | 0 | 38240.25 | 0 | 200000 | 0 | 0
2021081705 | 3 | 0.53418 | 80127 | 0.33183 | 0 | 0.31185 | 3898.125 | 0 | 0 | 80127 | 33873 | 0 | 3898.125 | 0 | 0 | 37771.125 | 0 | 200000 | 0 | 0
2021081706 | 3 | 0.55552 | 83328 | 0.32826 | 0 | 0.31924 | 3990.5 | 0.00066 | 33 | 83328 | 30672 | 0 | 3990.5 | 0 | 33 | 34695.5 | 0 | 200000 | 0 | 0
2021081707 | 3 | 0.59166 | 88749 | 0.33613 | 0 | 0.32502 | 4062.75 | 0.02912 | 1456 | 88749 | 25251 | 0 | 4062.75 | 0 | 1456 | 30769.75 | 0 | 200000 | 0 | 0
2021081708 | 3 | 0.62246 | 93369 | 0.32249 | 0 | 0.31486 | 3935.75 | 0.11916 | 5958 | 93369 | 20631 | 0 | 3935.75 | 0 | 5958 | 30524.75 | 0 | 200000 | 0 | 0
2021081709 | 3 | 0.65283 | 97924.5 | 0.28709 | 0 | 0.29063 | 3632.875 | 0.25132 | 12566 | 97924.5 | 16075.5 | 0 | 3632.875 | 0 | 12566 | 32274.375 | 0 | 200000 | 0 | 0
2021081710 | 3 | 0.68281 | 102421.5 | 0.25218 | 0 | 0.25437 | 3179.625 | 0.37793 | 18896.5 | 102421.5 | 11578.5 | 0 | 3179.625 | 0 | 18896.5 | 33654.625 | 0 | 200000 | 0 | 0
2021081711 | 3 | 0.71648 | 107472 | 0.23594 | 0 | 0.22559 | 2819.875 | 0.44167 | 22083.5 | 107472 | 6528 | 0 | 2819.875 | 0 | 22083.5 | 31431.375 | 0 | 200000 | 0 | 0
2021081712 | 3 | 0.74996 | 112494 | 0.17916 | 0 | 0.22944 | 2868 | 0.47162 | 23581 | 112494 | 1506 | 0 | 2868 | 0 | 23581 | 27955 | 0 | 200000 | 0 | 0
2021081713 | 3 | 0.77888 | 116832 | 0.15163 | 0 | 0.26475 | 3309.375 | 0.53472 | 26736 | 114000 | 0 | 2832 | 477.375 | 0 | 26736 | 27213.375 | 0 | 200000 | 0 | 0
2021081714 | 3 | 0.80428 | 120642 | 0.16543 | 0 | 0.2687 | 3358.75 | 0.57984 | 28992 | 114000 | 0 | 3358.75 | 0 | 3283.25 | 25708.75 | 25708.75 | 0 | 200000 | 0 | 0
2021081715 | 3 | 0.82281 | 123421.5 | 0.15655 | 0 | 0.26049 | 3256.125 | 0.60332 | 30166 | 114000 | 0 | 3256.125 | 0 | 6165.375 | 24000.625 | 24000.625 | 0 | 200000 | 0 | 0
2021081716 | 3 | 0.83425 | 125137.5 | 0.18169 | 0 | 0.23333 | 2916.625 | 0.59108 | 29554 | 114000 | 0 | 2916.625 | 0 | 8220.875 | 21333.125 | 21333.125 | 0 | 200000 | 0 | 0
2021081717 | 3 | 0.83933 | 125899.5 | 0.18983 | 0 | 0.17923 | 2240.375 | 0.54076 | 27038 | 114000 | 0 | 2240.375 | 0 | 9659.125 | 17378.875 | 17378.875 | 0 | 200000 | 0 | 0
2021081718 | 3 | 0.83889 | 125833.5 | 0.21432 | 0 | 0.18024 | 2253 | 0.44161 | 22080.5 | 114000 | 0 | 2253 | 0 | 9580.5 | 12500 | 12500 | 0 | 200000 | 0 | 0
2021081719 | 3 | 0.82445 | 123667.5 | 0.23774 | 0 | 0.18662 | 2332.75 | 0.23879 | 11939.5 | 114000 | 0 | 2332.75 | 0 | 7334.75 | 4604.75 | 4604.75 | 0 | 200000 | 0 | 0
2021081720 | 3 | 0.80158 | 120237 | 0.23408 | 0 | 0.16597 | 2074.625 | 0.03836 | 1918 | 114000 | 0 | 2074.625 | 0 | 1918 | 0 | 0 | 2244.375 | 197672.2917 | 2244.375 | 0
2021081721 | 3 | 0.78651 | 117976.5 | 0.28763 | 0 | 0.16077 | 2009.625 | 0 | 0 | 114000 | 0 | 2009.625 | 0 | 0 | 0 | 0 | 1966.875 | 195622.0833 | 1966.875 | 0
2021081722 | 3 | 0.75749 | 113623.5 | 0.33677 | 0 | 0.15698 | 1962.25 | 0 | 0 | 113623.5 | 376.5 | 0 | 1962.25 | 0 | 0 | 2338.75 | 0 | 197526.6875 | 0 | 0
2021081723 | 3 | 0.71402 | 107103 | 0.34689 | 0 | 0.21618 | 2702.25 | 0 | 0 | 107103 | 6897 | 0 | 2702.25 | 0 | 0 | 9599.25 | 0 | 200000 | 0 | 0
2021081724 | 3 | 0.66408 | 99612 | 0.38321 | 0 | 0.21366 | 2670.75 | 0 | 0 | 99612 | 14388 | 0 | 2670.75 | 0 | 0 | 17058.75 | 0 | 200000 | 0 | 0
2021081801 | 4 | 0.62402 | 93603 | 0.40686 | 0 | 0.1648 | 2060 | 0 | 0 | 93603 | 20397 | 0 | 2060 | 0 | 0 | 22457 | 0 | 200000 | 0 | 0
2021081802 | 4 | 0.59604 | 89406 | 0.44077 | 0 | 0.13899 | 1737.375 | 0 | 0 | 89406 | 24594 | 0 | 1737.375 | 0 | 0 | 26331.375 | 0 | 200000 | 0 | 0
2021081803 | 4 | 0.57526 | 86289 | 0.39647 | 0 | 0.1118 | 1397.5 | 0 | 0 | 86289 | 27711 | 0 | 1397.5 | 0 | 0 | 29108.5 | 0 | 200000 | 0 | 0
2021081804 | 4 | 0.56234 | 84351 | 0.47246 | 0 | 0.10421 | 1302.625 | 0 | 0 | 84351 | 29649 | 0 | 1302.625 | 0 | 0 | 30951.625 | 0 | 200000 | 0 | 0
2021081805 | 4 | 0.56464 | 84696 | 0.45426 | 0 | 0.08295 | 1036.875 | 0 | 0 | 84696 | 29304 | 0 | 1036.875 | 0 | 0 | 30340.875 | 0 | 200000 | 0 | 0
2021081806 | 4 | 0.58647 | 87970.5 | 0.51375 | 0 | 0.05202 | 650.25 | 0 | 0 | 87970.5 | 26029.5 | 0 | 650.25 | 0 | 0 | 26679.75 | 0 | 200000 | 0 | 0
2021081807 | 4 | 0.62427 | 93640.5 | 0.58479 | 0 | 0.03575 | 446.875 | 0.01589 | 794.5 | 93640.5 | 20359.5 | 0 | 446.875 | 0 | 794.5 | 21600.875 | 0 | 200000 | 0 | 0
2021081808 | 4 | 0.65556 | 98334 | 0.67192 | 0 | 0.03363 | 420.375 | 0.06248 | 3124 | 98334 | 15666 | 0 | 420.375 | 0 | 3124 | 19210.375 | 0 | 200000 | 0 | 0
2021081809 | 4 | 0.68709 | 103063.5 | 0.66102 | 0 | 0.02821 | 352.625 | 0.1244 | 6220 | 103063.5 | 10936.5 | 0 | 352.625 | 0 | 6220 | 17509.125 | 0 | 200000 | 0 | 0
2021081810 | 4 | 0.71975 | 107962.5 | 0.63959 | 0 | 0.02864 | 358 | 0.23096 | 11548 | 107962.5 | 6037.5 | 0 | 358 | 0 | 11548 | 17943.5 | 0 | 200000 | 0 | 0
2021081811 | 4 | 0.75576 | 113364 | 0.61945 | 0 | 0.03146 | 393.25 | 0.34835 | 17417.5 | 113364 | 636 | 0 | 393.25 | 0 | 17417.5 | 18446.75 | 0 | 200000 | 0 | 0
2021081812 | 4 | 0.78987 | 118480.5 | 0.49159 | 0 | 0.03531 | 441.375 | 0.45049 | 22524.5 | 114000 | 0 | 441.375 | 0 | 4039.125 | 18485.375 | 18485.375 | 0 | 200000 | 0 | 0
2021081813 | 4 | 0.82005 | 123007.5 | 0.44367 | 0 | 0.03106 | 388.25 | 0.46682 | 23341 | 114000 | 0 | 388.25 | 0 | 8619.25 | 14721.75 | 14721.75 | 0 | 200000 | 0 | 0
2021081814 | 4 | 0.84604 | 126906 | 0.48102 | 0 | 0.02855 | 356.875 | 0.48327 | 24163.5 | 114000 | 0 | 356.875 | 0 | 12549.125 | 11614.375 | 11614.375 | 0 | 200000 | 0 | 0
2021081815 | 4 | 0.86688 | 130032 | 0.51782 | 0 | 0.02093 | 261.625 | 0.43817 | 21908.5 | 114000 | 0 | 261.625 | 0 | 15770.375 | 6138.125 | 6138.125 | 0 | 200000 | 0 | 0
2021081816 | 4 | 0.88032 | 132048 | 0.56827 | 0 | 0.01324 | 165.5 | 0.40669 | 20334.5 | 114000 | 0 | 165.5 | 0 | 17882.5 | 2452 | 2452 | 0 | 200000 | 0 | 0
2021081817 | 4 | 0.88801 | 133201.5 | 0.60886 | 0 | 0.01437 | 179.625 | 0.34113 | 17056.5 | 114000 | 0 | 179.625 | 0 | 17056.5 | 0 | 0 | 1965.375 | 197951.2917 | 1965.375 | 0
2021081818 | 4 | 0.88911 | 133366.5 | 0.68114 | 0 | 0.02663 | 332.875 | 0.31748 | 15874 | 114000 | 0 | 332.875 | 0 | 15874 | 0 | 0 | 3159.625 | 194708.3333 | 3159.625 | 0
2021081819 | 4 | 0.87454 | 131181 | 0.66585 | 0 | 0.05164 | 645.5 | 0.24525 | 12262.5 | 114000 | 0 | 645.5 | 0 | 12262.5 | 0 | 0 | 4273 | 190352 | 4273 | 0
2021081820 | 4 | 0.85052 | 127578 | 0.71093 | 0 | 0.06545 | 818.125 | 0.03931 | 1965.5 | 114000 | 0 | 818.125 | 0 | 1965.5 | 0 | 0 | 10794.375 | 179474.2917 | 10794.375 | 1.4552e-11
2021081821 | 4 | 0.82919 | 124378.5 | 0.78905 | 0 | 0.07015 | 876.875 | 0 | 0 | 114000 | 0 | 876.875 | 0 | 0 | 0 | 0 | 9501.625 | 169889.3333 | 9501.625 | 0
2021081822 | 4 | 0.79856 | 119784 | 0.8036 | 0 | 0.07843 | 980.375 | 0 | 0 | 114000 | 0 | 980.375 | 0 | 0 | 0 | 0 | 4803.625 | 165002.375 | 4803.625 | 0
2021081823 | 4 | 0.74905 | 112357.5 | 0.7399 | 0 | 0.08164 | 1020.5 | 0 | 0 | 112357.5 | 1642.5 | 0 | 1020.5 | 0 | 0 | 2663 | 0 | 167182.5917 | 0 | 0
2021081824 | 4 | 0.69879 | 104818.5 | 0.70451 | 0 | 0.08702 | 1087.75 | 0 | 0 | 104818.5 | 9181.5 | 0 | 1087.75 | 0 | 0 | 10269.25 | 0 | 175828.1208 | 0 | 0
2021081901 | 5 | 0.65453 | 98179.5 | 0.68416 | 0 | 0.08576 | 1072 | 0 | 0 | 98179.5 | 15820.5 | 0 | 1072 | 0 | 0 | 16892.5 | 0 | 190103.4125 | 0 | 0
2021081902 | 5 | 0.62158 | 93237 | 0.71947 | 0 | 0.07698 | 962.25 | 0 | 0 | 93237 | 20763 | 0 | 962.25 | 0 | 0 | 21725.25 | 0 | 200000 | 0 | 0
2021081903 | 5 | 0.5988 | 89820 | 0.66242 | 0 | 0.0729 | 911.25 | 0 | 0 | 89820 | 24180 | 0 | 911.25 | 0 | 0 | 25091.25 | 0 | 200000 | 0 | 0
2021081904 | 5 | 0.5836 | 87540 | 0.66179 | 0 | 0.05926 | 740.75 | 0 | 0 | 87540 | 26460 | 0 | 740.75 | 0 | 0 | 27200.75 | 0 | 200000 | 0 | 0
2021081905 | 5 | 0.58216 | 87324 | 0.65811 | 0 | 0.07387 | 923.375 | 0 | 0 | 87324 | 26676 | 0 | 923.375 | 0 | 0 | 27599.375 | 0 | 200000 | 0 | 0
2021081906 | 5 | 0.59961 | 89941.5 | 0.66145 | 0 | 0.10099 | 1262.375 | 0 | 0 | 89941.5 | 24058.5 | 0 | 1262.375 | 0 | 0 | 25320.875 | 0 | 200000 | 0 | 0
2021081907 | 5 | 0.63177 | 94765.5 | 0.64162 | 0 | 0.1099 | 1373.75 | 0.05935 | 2967.5 | 94765.5 | 19234.5 | 0 | 1373.75 | 0 | 2967.5 | 23575.75 | 0 | 200000 | 0 | 0
2021081908 | 5 | 0.66207 | 99310.5 | 0.64669 | 0 | 0.13127 | 1640.875 | 0.28022 | 14011 | 99310.5 | 14689.5 | 0 | 1640.875 | 0 | 14011 | 30341.375 | 0 | 200000 | 0 | 0
2021081909 | 5 | 0.69758 | 104637 | 0.69926 | 0 | 0.15979 | 1997.375 | 0.42827 | 21413.5 | 104637 | 9363 | 0 | 1997.375 | 0 | 21413.5 | 32773.875 | 0 | 200000 | 0 | 0
2021081910 | 5 | 0.73578 | 110367 | 0.63538 | 0 | 0.17185 | 2148.125 | 0.49129 | 24564.5 | 110367 | 3633 | 0 | 2148.125 | 0 | 24564.5 | 30345.625 | 0 | 200000 | 0 | 0
2021081911 | 5 | 0.77693 | 116539.5 | 0.58329 | 0 | 0.16381 | 2047.625 | 0.5303 | 26515 | 114000 | 0 | 2047.625 | 0 | 491.875 | 26023.125 | 26023.125 | 0 | 200000 | 0 | 0
2021081912 | 5 | 0.81345 | 122017.5 | 0.54371 | 0 | 0.14864 | 1858 | 0.55758 | 27879 | 114000 | 0 | 1858 | 0 | 6159.5 | 21719.5 | 21719.5 | 0 | 200000 | 0 | 0
2021081913 | 5 | 0.84351 | 126526.5 | 0.52877 | 0 | 0.14828 | 1853.5 | 0.58357 | 29178.5 | 114000 | 0 | 1853.5 | 0 | 10673 | 18505.5 | 18505.5 | 0 | 200000 | 0 | 0
2021081914 | 5 | 0.86727 | 130090.5 | 0.48195 | 0 | 0.17184 | 2148 | 0.61065 | 30532.5 | 114000 | 0 | 2148 | 0 | 13942.5 | 16590 | 16590 | 0 | 200000 | 0 | 0
2021081915 | 5 | 0.88557 | 132835.5 | 0.43417 | 0 | 0.1668 | 2085 | 0.64925 | 32462.5 | 114000 | 0 | 2085 | 0 | 16750.5 | 15712 | 15712 | 0 | 200000 | 0 | 0
2021081916 | 5 | 0.89861 | 134791.5 | 0.37049 | 0 | 0.13049 | 1631.125 | 0.64839 | 32419.5 | 114000 | 0 | 1631.125 | 0 | 19160.375 | 13259.125 | 13259.125 | 0 | 200000 | 0 | 0
2021081917 | 5 | 0.908 | 136200 | 0.29101 | 0 | 0.11118 | 1389.75 | 0.61689 | 30844.5 | 114000 | 0 | 1389.75 | 0 | 20810.25 | 10034.25 | 10034.25 | 0 | 200000 | 0 | 0
2021081918 | 5 | 0.90701 | 136051.5 | 0.27781 | 0 | 0.12788 | 1598.5 | 0.54071 | 27035.5 | 114000 | 0 | 1598.5 | 0 | 20453 | 6582.5 | 6582.5 | 0 | 200000 | 0 | 0
2021081919 | 5 | 0.88992 | 133488 | 0.21123 | 0 | 0.16378 | 2047.25 | 0.3026 | 15130 | 114000 | 0 | 2047.25 | 0 | 15130 | 0 | 0 | 2310.75 | 197605.9167 | 2310.75 | 0
2021081920 | 5 | 0.85723 | 128584.5 | 0.20928 | 0 | 0.17894 | 2236.75 | 0.04632 | 2316 | 114000 | 0 | 2236.75 | 0 | 2316 | 0 | 0 | 10031.75 | 187490.8333 | 10031.75 | 0
2021081921 | 5 | 0.83165 | 124747.5 | 0.23 | 0 | 0.21588 | 2698.5 | 0.00072 | 36 | 114000 | 0 | 2698.5 | 0 | 36 | 0 | 0 | 8013 | 179394.5 | 8013 | 0
2021081922 | 5 | 0.79363 | 119044.5 | 0.18723 | 0 | 0.16957 | 2119.625 | 0 | 0 | 114000 | 0 | 2119.625 | 0 | 0 | 0 | 0 | 2924.875 | 176386.2917 | 2924.875 | -1.4552e-11
2021081923 | 5 | 0.74003 | 111004.5 | 0.13932 | 0 | 0.15107 | 1888.375 | 0 | 0 | 111004.5 | 2995.5 | 0 | 1888.375 | 0 | 0 | 4883.875 | 0 | 180454.2521 | 0 | 0
2021081924 | 5 | 0.68575 | 102862.5 | 0.11672 | 0 | 0.14794 | 1849.25 | 0 | 0 | 102862.5 | 11137.5 | 0 | 1849.25 | 0 | 0 | 12986.75 | 0 | 191409.6562 | 0 | 0
2021082001 | 6 | 0.63876 | 95814 | 0.13665 | 0 | 0.14023 | 1752.875 | 0 | 0 | 95814 | 18186 | 0 | 1752.875 | 0 | 0 | 19938.875 | 0 | 200000 | 0 | 0
2021082002 | 6 | 0.60501 | 90751.5 | 0.14245 | 0 | 0.13278 | 1659.75 | 0 | 0 | 90751.5 | 23248.5 | 0 | 1659.75 | 0 | 0 | 24908.25 | 0 | 200000 | 0 | 0
2021082003 | 6 | 0.5807 | 87105 | 0.14081 | 0 | 0.10395 | 1299.375 | 0 | 0 | 87105 | 26895 | 0 | 1299.375 | 0 | 0 | 28194.375 | 0 | 200000 | 0 | 0
2021082004 | 6 | 0.56758 | 85137 | 0.15359 | 0 | 0.07511 | 938.875 | 0 | 0 | 85137 | 28863 | 0 | 938.875 | 0 | 0 | 29801.875 | 0 | 200000 | 0 | 0
2021082005 | 6 | 0.56442 | 84663 | 0.16806 | 0 | 0.05274 | 659.25 | 0 | 0 | 84663 | 29337 | 0 | 659.25 | 0 | 0 | 29996.25 | 0 | 200000 | 0 | 0
2021082006 | 6 | 0.57867 | 86800.5 | 0.15137 | 0 | 0.05269 | 658.625 | 0.00199 | 99.5 | 86800.5 | 27199.5 | 0 | 658.625 | 0 | 99.5 | 27957.625 | 0 | 200000 | 0 | 0
2021082007 | 6 | 0.61134 | 91701 | 0.11422 | 0 | 0.05055 | 631.875 | 0.06579 | 3289.5 | 91701 | 22299 | 0 | 631.875 | 0 | 3289.5 | 26220.375 | 0 | 200000 | 0 | 0
2021082008 | 6 | 0.63831 | 95746.5 | 0.09619 | 0 | 0.04305 | 538.125 | 0.24931 | 12465.5 | 95746.5 | 18253.5 | 0 | 538.125 | 0 | 12465.5 | 31257.125 | 0 | 200000 | 0 | 0
2021082009 | 6 | 0.67018 | 100527 | 0.0553 | 0 | 0.05203 | 650.375 | 0.37476 | 18738 | 100527 | 13473 | 0 | 650.375 | 0 | 18738 | 32861.375 | 0 | 200000 | 0 | 0
2021082010 | 6 | 0.70215 | 105322.5 | 0.04856 | 0 | 0.05222 | 652.75 | 0.40218 | 20109 | 105322.5 | 8677.5 | 0 | 652.75 | 0 | 20109 | 29439.25 | 0 | 200000 | 0 | 0
2021082011 | 6 | 0.73437 | 110155.5 | 0.02696 | 0 | 0.04815 | 601.875 | 0.43904 | 21952 | 110155.5 | 3844.5 | 0 | 601.875 | 0 | 21952 | 26398.375 | 0 | 200000 | 0 | 0
2021082012 | 6 | 0.7646 | 114690 | 0.01161 | 0 | 0.04259 | 532.375 | 0.45549 | 22774.5 | 114000 | 0 | 532.375 | 0 | 157.625 | 22616.875 | 22616.875 | 0 | 200000 | 0 | 0
2021082013 | 6 | 0.79333 | 118999.5 | 0.02643 | 0 | 0.03368 | 421 | 0.48253 | 24126.5 | 114000 | 0 | 421 | 0 | 4578.5 | 19548 | 19548 | 0 | 200000 | 0 | 0
2021082014 | 6 | 0.82185 | 123277.5 | 0.03294 | 0 | 0.02474 | 309.25 | 0.56096 | 28048 | 114000 | 0 | 309.25 | 0 | 8968.25 | 19079.75 | 19079.75 | 0 | 200000 | 0 | 0
2021082015 | 6 | 0.84027 | 126040.5 | 0.02698 | 0 | 0.01015 | 126.875 | 0.6376 | 31880 | 114000 | 0 | 126.875 | 0 | 11913.625 | 19966.375 | 19966.375 | 0 | 200000 | 0 | 0
2021082016 | 6 | 0.85322 | 127983 | 0.01495 | 0 | 0.00324 | 40.5 | 0.64542 | 32271 | 114000 | 0 | 40.5 | 0 | 13942.5 | 18328.5 | 18328.5 | 0 | 200000 | 0 | 0
2021082017 | 6 | 0.86518 | 129777 | 0.04483 | 0 | 0.00045 | 5.625 | 0.61077 | 30538.5 | 114000 | 0 | 5.625 | 0 | 15771.375 | 14767.125 | 14767.125 | 0 | 200000 | 0 | 0
2021082018 | 6 | 0.86774 | 130161 | 0.03367 | 0 | 0.00724 | 90.5 | 0.53439 | 26719.5 | 114000 | 0 | 90.5 | 0 | 16070.5 | 10649 | 10649 | 0 | 200000 | 0 | 0
2021082019 | 6 | 0.84751 | 127126.5 | 0.0361 | 0 | 0.0214 | 267.5 | 0.30894 | 15447 | 114000 | 0 | 267.5 | 0 | 12859 | 2588 | 2588 | 0 | 200000 | 0 | 0
2021082020 | 6 | 0.81348 | 122022 | 0.03418 | 0 | 0.03667 | 458.375 | 0.04621 | 2310.5 | 114000 | 0 | 458.375 | 0 | 2310.5 | 0 | 0 | 5253.125 | 194663.5417 | 5253.125 | 0
2021082021 | 6 | 0.78489 | 117733.5 | 0.01502 | 0 | 0.05374 | 671.75 | 0 | 0 | 114000 | 0 | 671.75 | 0 | 0 | 0 | 0 | 3061.75 | 191518.4583 | 3061.75 | 0
2021082022 | 6 | 0.74924 | 112386 | 0.02196 | 0 | 0.0661 | 826.25 | 0 | 0 | 112386 | 1614 | 0 | 826.25 | 0 | 0 | 2440.25 | 0 | 193509.3375 | 0 | 0
2021082023 | 6 | 0.70232 | 105348 | 0.02654 | 0 | 0.06779 | 847.375 | 0 | 0 | 105348 | 8652 | 0 | 847.375 | 0 | 0 | 9499.375 | 0 | 200000 | 0 | 0
2021082024 | 6 | 0.651 | 97650 | 0.00435 | 0 | 0.05973 | 746.625 | 0 | 0 | 97650 | 16350 | 0 | 746.625 | 0 | 0 | 17096.625 | 0 | 200000 | 0 | 0
2021082101 | 7 | 0.60613 | 90919.5 | 0.00035 | 0 | 0.05137 | 642.125 | 0 | 0 | 90919.5 | 23080.5 | 0 | 642.125 | 0 | 0 | 23722.625 | 0 | 200000 | 0 | 0
2021082102 | 7 | 0.57137 | 85705.5 | 0.00707 | 0 | 0.0368 | 460 | 0 | 0 | 85705.5 | 28294.5 | 0 | 460 | 0 | 0 | 28754.5 | 0 | 200000 | 0 | 0
2021082103 | 7 | 0.5475 | 82125 | 0.00742 | 0 | 0.03086 | 385.75 | 0 | 0 | 82125 | 31875 | 0 | 385.75 | 0 | 0 | 32260.75 | 0 | 200000 | 0 | 0
2021082104 | 7 | 0.52965 | 79447.5 | 0.00537 | 0 | 0.02912 | 364 | 0 | 0 | 79447.5 | 34552.5 | 0 | 364 | 0 | 0 | 34916.5 | 0 | 200000 | 0 | 0
2021082105 | 7 | 0.52074 | 78111 | 0.00701 | 0 | 0.02595 | 324.375 | 0 | 0 | 78111 | 35889 | 0 | 324.375 | 0 | 0 | 36213.375 | 0 | 200000 | 0 | 0
2021082106 | 7 | 0.52152 | 78228 | 1e-05 | 0 | 0.01828 | 228.5 | 0.0007 | 35 | 78228 | 35772 | 0 | 228.5 | 0 | 35 | 36035.5 | 0 | 200000 | 0 | 0
2021082107 | 7 | 0.53031 | 79546.5 | 0.00293 | 0 | 0.01807 | 225.875 | 0.07025 | 3512.5 | 79546.5 | 34453.5 | 0 | 225.875 | 0 | 3512.5 | 38191.875 | 0 | 200000 | 0 | 0
2021082108 | 7 | 0.5474 | 82110 | 0.00626 | 0 | 0.01664 | 208 | 0.28143 | 14071.5 | 82110 | 31890 | 0 | 208 | 0 | 14071.5 | 46169.5 | 0 | 200000 | 0 | 0
2021082109 | 7 | 0.58723 | 88084.5 | 0.00673 | 0 | 0.01986 | 248.25 | 0.42752 | 21376 | 88084.5 | 25915.5 | 0 | 248.25 | 0 | 21376 | 47539.75 | 0 | 200000 | 0 | 0
2021082110 | 7 | 0.63589 | 95383.5 | 0.00691 | 0 | 0.02201 | 275.125 | 0.49739 | 24869.5 | 95383.5 | 18616.5 | 0 | 275.125 | 0 | 24869.5 | 43761.125 | 0 | 200000 | 0 | 0
2021082111 | 7 | 0.6878 | 103170 | 0.00704 | 0 | 0.02344 | 293 | 0.54487 | 27243.5 | 103170 | 10830 | 0 | 293 | 0 | 27243.5 | 38366.5 | 0 | 200000 | 0 | 0
2021082112 | 7 | 0.7325 | 109875 | 0.00673 | 0 | 0.02172 | 271.5 | 0.56875 | 28437.5 | 109875 | 4125 | 0 | 271.5 | 0 | 28437.5 | 32834 | 0 | 200000 | 0 | 0
2021082113 | 7 | 0.76733 | 115099.5 | 0.00722 | 0 | 0.02439 | 304.875 | 0.58453 | 29226.5 | 114000 | 0 | 304.875 | 0 | 794.625 | 28431.875 | 28431.875 | 0 | 200000 | 0 | 0
2021082114 | 7 | 0.79139 | 118708.5 | 0.00647 | 0 | 0.0227 | 283.75 | 0.60576 | 30288 | 114000 | 0 | 283.75 | 0 | 4424.75 | 25863.25 | 25863.25 | 0 | 200000 | 0 | 0
2021082115 | 7 | 0.80738 | 121107 | 0.00049 | 0 | 0.02522 | 315.25 | 0.65712 | 32856 | 114000 | 0 | 315.25 | 0 | 6791.75 | 26064.25 | 26064.25 | 0 | 200000 | 0 | 0
2021082116 | 7 | 0.81631 | 122446.5 | 0.01302 | 0 | 0.01845 | 230.625 | 0.65812 | 32906 | 114000 | 0 | 230.625 | 0 | 8215.875 | 24690.125 | 24690.125 | 0 | 200000 | 0 | 0
2021082117 | 7 | 0.82322 | 123483 | 0.02985 | 0 | 0.00828 | 103.5 | 0.62418 | 31209 | 114000 | 0 | 103.5 | 0 | 9379.5 | 21829.5 | 21829.5 | 0 | 200000 | 0 | 0
2021082118 | 7 | 0.82407 | 123610.5 | 0.03063 | 0 | 0.02049 | 256.125 | 0.55573 | 27786.5 | 114000 | 0 | 256.125 | 0 | 9354.375 | 18432.125 | 18432.125 | 0 | 200000 | 0 | 0
2021082119 | 7 | 0.81204 | 121806 | 0.04366 | 0 | 0.03461 | 432.625 | 0.30449 | 15224.5 | 114000 | 0 | 432.625 | 0 | 7373.375 | 7851.125 | 7851.125 | 0 | 200000 | 0 | 0
2021082120 | 7 | 0.78518 | 117777 | 0.03228 | 0 | 0.04378 | 547.25 | 0.04248 | 2124 | 114000 | 0 | 547.25 | 0 | 2124 | 0 | 0 | 1105.75 | 198810.9167 | 1105.75 | 0
2021082121 | 7 | 0.76136 | 114204 | 0.02709 | 0 | 0.05129 | 641.125 | 0 | 0 | 114000 | 0 | 204 | 437.125 | 0 | 0 | 437.125 | 0 | 199099.1396 | 0 | 0
2021082122 | 7 | 0.73077 | 109615.5 | 0.01703 | 0 | 0.06115 | 764.375 | 0 | 0 | 109615.5 | 4384.5 | 0 | 764.375 | 0 | 0 | 5148.875 | 0 | 200000 | 0 | 0
2021082123 | 7 | 0.68903 | 103354.5 | 0.04162 | 0 | 0.07541 | 942.625 | 0 | 0 | 103354.5 | 10645.5 | 0 | 942.625 | 0 | 0 | 11588.125 | 0 | 200000 | 0 | 0
2021082124 | 7 | 0.64445 | 96667.5 | 0.04138 | 0 | 0.09383 | 1172.875 | 0 | 0 | 96667.5 | 17332.5 | 0 | 1172.875 | 0 | 0 | 18505.375 | 0 | 200000 | 0 | 0
2021082201 | 1 | 0.60311 | 90466.5 | 0.03383 | 0 | 0.12282 | 1535.25 | 0 | 0 | 90466.5 | 23533.5 | 0 | 1535.25 | 0 | 0 | 25068.75 | 0 | 200000 | 0 | 0
2021082202 | 1 | 0.57294 | 85941 | 0.02534 | 0 | 0.15217 | 1902.125 | 0 | 0 | 85941 | 28059 | 0 | 1902.125 | 0 | 0 | 29961.125 | 0 | 200000 | 0 | 0
2021082203 | 1 | 0.54726 | 82089 | 0.0333 | 0 | 0.15789 | 1973.625 | 0 | 0 | 82089 | 31911 | 0 | 1973.625 | 0 | 0 | 33884.625 | 0 | 200000 | 0 | 0
2021082204 | 1 | 0.53008 | 79512 | 0.06029 | 0 | 0.17222 | 2152.75 | 0 | 0 | 79512 | 34488 | 0 | 2152.75 | 0 | 0 | 36640.75 | 0 | 200000 | 0 | 0
2021082205 | 1 | 0.51841 | 77761.5 | 0.06641 | 0 | 0.18218 | 2277.25 | 0 | 0 | 77761.5 | 36238.5 | 0 | 2277.25 | 0 | 0 | 38515.75 | 0 | 200000 | 0 | 0
2021082206 | 1 | 0.51572 | 77358 | 0.06728 | 0 | 0.16982 | 2122.75 | 0.00056 | 28 | 77358 | 36642 | 0 | 2122.75 | 0 | 28 | 38792.75 | 0 | 200000 | 0 | 0
2021082207 | 1 | 0.51681 | 77521.5 | 0.11795 | 0 | 0.16054 | 2006.75 | 0.06636 | 3318 | 77521.5 | 36478.5 | 0 | 2006.75 | 0 | 3318 | 41803.25 | 0 | 200000 | 0 | 0
2021082208 | 1 | 0.5244 | 78660 | 0.12673 | 0 | 0.15226 | 1903.25 | 0.2399 | 11995 | 78660 | 35340 | 0 | 1903.25 | 0 | 11995 | 49238.25 | 0 | 200000 | 0 | 0
2021082209 | 1 | 0.55822 | 83733 | 0.12489 | 0 | 0.14387 | 1798.375 | 0.32111 | 16055.5 | 83733 | 30267 | 0 | 1798.375 | 0 | 16055.5 | 48120.875 | 0 | 200000 | 0 | 0
2021082210 | 1 | 0.60466 | 90699 | 0.10002 | 0 | 0.13904 | 1738 | 0.32171 | 16085.5 | 90699 | 23301 | 0 | 1738 | 0 | 16085.5 | 41124.5 | 0 | 200000 | 0 | 0
2021082211 | 1 | 0.65117 | 97675.5 | 0.06491 | 0 | 0.13879 | 1734.875 | 0.34899 | 17449.5 | 97675.5 | 16324.5 | 0 | 1734.875 | 0 | 17449.5 | 35508.875 | 0 | 200000 | 0 | 0
2021082212 | 1 | 0.69805 | 104707.5 | 0.06773 | 0 | 0.15114 | 1889.25 | 0.36609 | 18304.5 | 104707.5 | 9292.5 | 0 | 1889.25 | 0 | 18304.5 | 29486.25 | 0 | 200000 | 0 | 0
2021082213 | 1 | 0.73325 | 109987.5 | 0.03794 | 0 | 0.15513 | 1939.125 | 0.37252 | 18626 | 109987.5 | 4012.5 | 0 | 1939.125 | 0 | 18626 | 24577.625 | 0 | 200000 | 0 | 0
2021082214 | 1 | 0.75895 | 113842.5 | 0.02592 | 0 | 0.14802 | 1850.25 | 0.37225 | 18612.5 | 113842.5 | 157.5 | 0 | 1850.25 | 0 | 18612.5 | 20620.25 | 0 | 200000 | 0 | 0
2021082215 | 1 | 0.77554 | 116331 | 0.0274 | 0 | 0.11401 | 1425.125 | 0.32414 | 16207 | 114000 | 0 | 1425.125 | 0 | 905.875 | 15301.125 | 15301.125 | 0 | 200000 | 0 | 0
2021082216 | 1 | 0.78803 | 118204.5 | 0.04628 | 0 | 0.08841 | 1105.125 | 0.2732 | 13660 | 114000 | 0 | 1105.125 | 0 | 3099.375 | 10560.625 | 10560.625 | 0 | 200000 | 0 | 0
2021082217 | 1 | 0.79668 | 119502 | 0.0936 | 0 | 0.0868 | 1085 | 0.2142 | 10710 | 114000 | 0 | 1085 | 0 | 4417 | 6293 | 6293 | 0 | 200000 | 0 | 0
2021082218 | 1 | 0.80243 | 120364.5 | 0.13543 | 0 | 0.16083 | 2010.375 | 0.17716 | 8858 | 114000 | 0 | 2010.375 | 0 | 4354.125 | 4503.875 | 4503.875 | 0 | 200000 | 0 | 0
2021082219 | 1 | 0.79085 | 118627.5 | 0.25467 | 0 | 0.24403 | 3050.375 | 0.08617 | 4308.5 | 114000 | 0 | 3050.375 | 0 | 1577.125 | 2731.375 | 2731.375 | 0 | 200000 | 0 | 0
2021082220 | 1 | 0.77196 | 115794 | 0.35563 | 0 | 0.27656 | 3457 | 0.01478 | 739 | 114000 | 0 | 1794 | 1663 | 0 | 739 | 2402 | 0 | 200000 | 0 | 0
2021082221 | 1 | 0.75358 | 113037 | 0.43264 | 0 | 0.27816 | 3477 | 0 | 0 | 113037 | 963 | 0 | 3477 | 0 | 0 | 4440 | 0 | 200000 | 0 | 0
2021082222 | 1 | 0.72298 | 108447 | 0.50661 | 0 | 0.28821 | 3602.625 | 0 | 0 | 108447 | 5553 | 0 | 3602.625 | 0 | 0 | 9155.625 | 0 | 200000 | 0 | 0
2021082223 | 1 | 0.67828 | 101742 | 0.55994 | 0 | 0.29788 | 3723.5 | 0 | 0 | 101742 | 12258 | 0 | 3723.5 | 0 | 0 | 15981.5 | 0 | 200000 | 0 | 0
2021082224 | 1 | 0.63272 | 94908 | 0.58555 | 0 | 0.3008 | 3760 | 0 | 0 | 94908 | 19092 | 0 | 3760 | 0 | 0 | 22852 | 0 | 200000 | 0 | 0
2021082301 | 2 | 0.59343 | 89014.5 | 0.56169 | 0 | 0.29066 | 3633.25 | 0 | 0 | 89014.5 | 24985.5 | 0 | 3633.25 | 0 | 0 | 28618.75 | 0 | 200000 | 0 | 0
2021082302 | 2 | 0.56441 | 84661.5 | 0.55873 | 0 | 0.3109 | 3886.25 | 0 | 0 | 84661.5 | 29338.5 | 0 | 3886.25 | 0 | 0 | 33224.75 | 0 | 200000 | 0 | 0
2021082303 | 2 | 0.54603 | 81904.5 | 0.57236 | 0 | 0.33692 | 4211.5 | 0 | 0 | 81904.5 | 32095.5 | 0 | 4211.5 | 0 | 0 | 36307 | 0 | 200000 | 0 | 0
2021082304 | 2 | 0.536 | 80400 | 0.59907 | 0 | 0.32903 | 4112.875 | 0 | 0 | 80400 | 33600 | 0 | 4112.875 | 0 | 0 | 37712.875 | 0 | 200000 | 0 | 0
2021082305 | 2 | 0.53914 | 80871 | 0.60687 | 0 | 0.33666 | 4208.25 | 0 | 0 | 80871 | 33129 | 0 | 4208.25 | 0 | 0 | 37337.25 | 0 | 200000 | 0 | 0
2021082306 | 2 | 0.56054 | 84081 | 0.62333 | 0 | 0.33848 | 4231 | 0.00047 | 23.5 | 84081 | 29919 | 0 | 4231 | 0 | 23.5 | 34173.5 | 0 | 200000 | 0 | 0
2021082307 | 2 | 0.60051 | 90076.5 | 0.59072 | 0 | 0.32186 | 4023.25 | 0.05953 | 2976.5 | 90076.5 | 23923.5 | 0 | 4023.25 | 0 | 2976.5 | 30923.25 | 0 | 200000 | 0 | 0
2021082308 | 2 | 0.63229 | 94843.5 | 0.58673 | 0 | 0.31514 | 3939.25 | 0.26218 | 13109 | 94843.5 | 19156.5 | 0 | 3939.25 | 0 | 13109 | 36204.75 | 0 | 200000 | 0 | 0
2021082309 | 2 | 0.67041 | 100561.5 | 0.61778 | 0 | 0.31834 | 3979.25 | 0.34929 | 17464.5 | 100561.5 | 13438.5 | 0 | 3979.25 | 0 | 17464.5 | 34882.25 | 0 | 200000 | 0 | 0
2021082310 | 2 | 0.71249 | 106873.5 | 0.59311 | 0 | 0.31061 | 3882.625 | 0.36737 | 18368.5 | 106873.5 | 7126.5 | 0 | 3882.625 | 0 | 18368.5 | 29377.625 | 0 | 200000 | 0 | 0
2021082311 | 2 | 0.76201 | 114301.5 | 0.55338 | 0 | 0.30757 | 3844.625 | 0.4236 | 21180 | 114000 | 0 | 301.5 | 3543.125 | 0 | 21180 | 24723.125 | 0 | 200000 | 0 | 0
2021082312 | 2 | 0.80765 | 121147.5 | 0.51906 | 0 | 0.30141 | 3767.625 | 0.47192 | 23596 | 114000 | 0 | 3767.625 | 0 | 3379.875 | 20216.125 | 20216.125 | 0 | 200000 | 0 | 0
2021082313 | 2 | 0.84878 | 127317 | 0.5037 | 0 | 0.27771 | 3471.375 | 0.54743 | 27371.5 | 114000 | 0 | 3471.375 | 0 | 9845.625 | 17525.875 | 17525.875 | 0 | 200000 | 0 | 0
2021082314 | 2 | 0.88577 | 132865.5 | 0.45647 | 0 | 0.25084 | 3135.5 | 0.59375 | 29687.5 | 114000 | 0 | 3135.5 | 0 | 15730 | 13957.5 | 13957.5 | 0 | 200000 | 0 | 0
2021082315 | 2 | 0.91098 | 136647 | 0.44514 | 0 | 0.17299 | 2162.375 | 0.57846 | 28923 | 114000 | 0 | 2162.375 | 0 | 20484.625 | 8438.375 | 8438.375 | 0 | 200000 | 0 | 0
2021082316 | 2 | 0.92938 | 139407 | 0.46016 | 0 | 0.1372 | 1715 | 0.50256 | 25128 | 114000 | 0 | 1715 | 0 | 23692 | 1436 | 1436 | 0 | 200000 | 0 | 0
2021082317 | 2 | 0.94296 | 141444 | 0.44359 | 0 | 0.13105 | 1638.125 | 0.40153 | 20076.5 | 114000 | 0 | 1638.125 | 0 | 20076.5 | 0 | 0 | 5729.375 | 194187.2917 | 5729.375 | 0
2021082318 | 2 | 0.94527 | 141790.5 | 0.42762 | 0 | 0.12991 | 1623.875 | 0.25831 | 12915.5 | 114000 | 0 | 1623.875 | 0 | 12915.5 | 0 | 0 | 13251.125 | 180852.8333 | 13251.125 | 0
2021082319 | 2 | 0.92974 | 139461 | 0.36966 | 0 | 0.13825 | 1728.125 | 0.12048 | 6024 | 114000 | 0 | 1728.125 | 0 | 6024 | 0 | 0 | 17708.875 | 163060.625 | 17708.875 | 0
2021082320 | 2 | 0.89802 | 134703 | 0.3727 | 0 | 0.14036 | 1754.5 | 0.01947 | 973.5 | 114000 | 0 | 1754.5 | 0 | 973.5 | 0 | 0 | 17975 | 145002.2917 | 17975 | 0
2021082321 | 2 | 0.86908 | 130362 | 0.37487 | 0 | 0.12486 | 1560.75 | 0 | 0 | 114000 | 0 | 1560.75 | 0 | 0 | 0 | 0 | 14801.25 | 130117.7083 | 14801.25 | 0
2021082322 | 2 | 0.82502 | 123753 | 0.36413 | 0 | 0.11447 | 1430.875 | 0 | 0 | 114000 | 0 | 1430.875 | 0 | 0 | 0 | 0 | 8322.125 | 121712.25 | 8322.125 | 0
2021082323 | 2 | 0.76371 | 114556.5 | 0.4056 | 0 | 0.1133 | 1416.25 | 0 | 0 | 114000 | 0 | 556.5 | 859.75 | 0 | 0 | 859.75 | 0 | 122359.7042 | 0 | 0
2021082324 | 2 | 0.70327 | 105490.5 | 0.4055 | 0 | 0.11586 | 1448.25 | 0 | 0 | 105490.5 | 8509.5 | 0 | 1448.25 | 0 | 0 | 9957.75 | 0 | 130740.4583 | 0 | 0
2021082401 | 3 | 0.65505 | 98257.5 | 0.43629 | 0 | 0.13606 | 1700.75 | 0 | 0 | 98257.5 | 15742.5 | 0 | 1700.75 | 0 | 0 | 17443.25 | 0 | 145483.8875 | 0 | 0
2021082402 | 3 | 0.618 | 92700 | 0.48032 | 0 | 0.15286 | 1910.75 | 0 | 0 | 92700 | 21300 | 0 | 1910.75 | 0 | 0 | 23210.75 | 0 | 165129.6917 | 0 | 0
2021082403 | 3 | 0.59183 | 88774.5 | 0.45139 | 0 | 0.21554 | 2694.25 | 0 | 0 | 88774.5 | 25225.5 | 0 | 2694.25 | 0 | 0 | 27919.75 | 0 | 188778.1458 | 0 | 0
2021082404 | 3 | 0.57591 | 86386.5 | 0.44563 | 0 | 0.26038 | 3254.75 | 0 | 0 | 86386.5 | 27613.5 | 0 | 3254.75 | 0 | 0 | 30868.25 | 0 | 200000 | 0 | 0
2021082405 | 3 | 0.57238 | 85857 | 0.43691 | 0 | 0.30834 | 3854.25 | 0 | 0 | 85857 | 28143 | 0 | 3854.25 | 0 | 0 | 31997.25 | 0 | 200000 | 0 | 0
2021082406 | 3 | 0.59021 | 88531.5 | 0.3794 | 0 | 0.24492 | 3061.5 | 0 | 0 | 88531.5 | 25468.5 | 0 | 3061.5 | 0 | 0 | 28530 | 0 | 200000 | 0 | 0
2021082407 | 3 | 0.6261 | 93915 | 0.31026 | 0 | 0.17117 | 2139.625 | 0.0355 | 1775 | 93915 | 20085 | 0 | 2139.625 | 0 | 1775 | 23999.625 | 0 | 200000 | 0 | 0
2021082408 | 3 | 0.65858 | 98787 | 0.23567 | 0 | 0.17406 | 2175.75 | 0.17163 | 8581.5 | 98787 | 15213 | 0 | 2175.75 | 0 | 8581.5 | 25970.25 | 0 | 200000 | 0 | 0
2021082409 | 3 | 0.70315 | 105472.5 | 0.18422 | 0 | 0.19766 | 2470.75 | 0.26631 | 13315.5 | 105472.5 | 8527.5 | 0 | 2470.75 | 0 | 13315.5 | 24313.75 | 0 | 200000 | 0 | 0
2021082410 | 3 | 0.75385 | 113077.5 | 0.1407 | 0 | 0.1628 | 2035 | 0.34952 | 17476 | 113077.5 | 922.5 | 0 | 2035 | 0 | 17476 | 20433.5 | 0 | 200000 | 0 | 0
2021082411 | 3 | 0.80763 | 121144.5 | 0.09099 | 0 | 0.15897 | 1987.125 | 0.40176 | 20088 | 114000 | 0 | 1987.125 | 0 | 5157.375 | 14930.625 | 14930.625 | 0 | 200000 | 0 | 0
2021082412 | 3 | 0.86001 | 129001.5 | 0.03815 | 0 | 0.1419 | 1773.75 | 0.40656 | 20328 | 114000 | 0 | 1773.75 | 0 | 13227.75 | 7100.25 | 7100.25 | 0 | 200000 | 0 | 0
2021082413 | 3 | 0.9075 | 136125 | 0.02627 | 0 | 0.11921 | 1490.125 | 0.39677 | 19838.5 | 114000 | 0 | 1490.125 | 0 | 19838.5 | 0 | 0 | 796.375 | 199120.2917 | 796.375 | 0
2021082414 | 3 | 0.94801 | 142201.5 | 0.01491 | 0 | 0.09725 | 1215.625 | 0.3573 | 17865 | 114000 | 0 | 1215.625 | 0 | 17865 | 0 | 0 | 9120.875 | 189916.0833 | 9120.875 | 0
2021082415 | 3 | 0.97159 | 145738.5 | 0.01735 | 0 | 0.09362 | 1170.25 | 0.25316 | 12658 | 114000 | 0 | 1170.25 | 0 | 12658 | 0 | 0 | 17910.25 | 171922.5 | 17910.25 | 0
2021082416 | 3 | 0.98806 | 148209 | 0.04558 | 0 | 0.07497 | 937.125 | 0.20362 | 10181 | 114000 | 0 | 937.125 | 0 | 10181 | 0 | 0 | 23090.875 | 148748.2917 | 23090.875 | 0
2021082417 | 3 | 1 | 150000 | 0.03847 | 0 | 0.071 | 887.5 | 0.15373 | 7686.5 | 114000 | 0 | 887.5 | 0 | 7686.5 | 0 | 0 | 27426 | 121238.9583 | 27426 | 0
2021082418 | 3 | 0.99984 | 149976 | 0.03964 | 0 | 0.12092 | 1511.5 | 0.10616 | 5308 | 114000 | 0 | 1511.5 | 0 | 5308 | 0 | 0 | 29156.5 | 91999.125 | 29156.5 | 0
2021082419 | 3 | 0.98348 | 147522 | 0.04734 | 0 | 0.15135 | 1891.875 | 0.04344 | 2172 | 114000 | 0 | 1891.875 | 0 | 2172 | 0 | 0 | 29458.125 | 62457.6667 | 29458.125 | 0
2021082420 | 3 | 0.9428 | 141420 | 0.0467 | 0 | 0.18593 | 2324.125 | 0.00626 | 313 | 114000 | 0 | 2324.125 | 0 | 313 | 0 | 0 | 24782.875 | 37591.4583 | 24782.875 | 0
2021082421 | 3 | 0.90913 | 136369.5 | 0.04745 | 0 | 0.19307 | 2413.375 | 0 | 0 | 114000 | 0 | 2413.375 | 0 | 0 | 0 | 0 | 19956.125 | 17552 | 19956.125 | 0
2021082422 | 3 | 0.85577 | 128365.5 | 0.0254 | 0 | 0.16864 | 2108 | 0 | 0 | 114000 | 0 | 2108 | 0 | 0 | 0 | 0 | 12257.5 | 5211.1667 | 12257.5 | 0
2021082423 | 3 | 0.78982 | 118473 | 0.01147 | 0 | 0.15583 | 1947.875 | 0 | 0 | 114000 | 0 | 1947.875 | 0 | 0 | 0 | 0 | 2525.125 | 2602.7083 | 2525.125 | 0
2021082424 | 3 | 0.72647 | 108970.5 | 0.00636 | 0 | 0.15258 | 1907.25 | 0 | 0 | 108970.5 | 5029.5 | 0 | 1907.25 | 0 | 0 | 6936.75 | 0 | 8415.6125 | 0 | 0
2021082501 | 4 | 0.67291 | 100936.5 | 0.01184 | 0 | 0.16735 | 2091.875 | 0 | 0 | 100936.5 | 13063.5 | 0 | 2091.875 | 0 | 0 | 15155.375 | 0 | 21214.3479 | 0 | 0
2021082502 | 4 | 0.6325 | 94875 | 0.0028 | 0 | 0.16428 | 2053.5 | 0 | 0 | 94875 | 19125 | 0 | 2053.5 | 0 | 0 | 21178.5 | 0 | 39132.7396 | 0 | 0
2021082503 | 4 | 0.60373 | 90559.5 | 0.00978 | 0 | 0.15168 | 1896 | 0 | 0 | 90559.5 | 23440.5 | 0 | 1896 | 0 | 0 | 25336.5 | 0 | 60585.4312 | 0 | 0
2021082504 | 4 | 0.58504 | 87756 | 0.02074 | 0 | 0.15379 | 1922.375 | 0 | 0 | 87756 | 26244 | 0 | 1922.375 | 0 | 0 | 28166.375 | 0 | 84443.5167 | 0 | 0
2021082505 | 4 | 0.58236 | 87354 | 0.03168 | 0 | 0.18911 | 2363.875 | 0 | 0 | 87354 | 26646 | 0 | 2363.875 | 0 | 0 | 29009.875 | 0 | 109018.5771 | 0 | 0
2021082506 | 4 | 0.59784 | 89676 | 0.00717 | 0 | 0.24242 | 3030.25 | 0 | 0 | 89676 | 24324 | 0 | 3030.25 | 0 | 0 | 27354.25 | 0 | 132186.3562 | 0 | 0
2021082507 | 4 | 0.6305 | 94575 | 0.00414 | 0 | 0.33688 | 4211 | 0.01906 | 953 | 94575 | 19425 | 0 | 4211 | 0 | 953 | 24589 | 0 | 153003.6729 | 0 | 0
2021082508 | 4 | 0.66239 | 99358.5 | 0.01758 | 0 | 0.43469 | 5433.625 | 0.08819 | 4409.5 | 99358.5 | 14641.5 | 0 | 5433.625 | 0 | 4409.5 | 24484.625 | 0 | 173732.2708 | 0 | 0
2021082509 | 4 | 0.70173 | 105259.5 | 0.02605 | 0 | 0.53908 | 6738.5 | 0.24379 | 12189.5 | 105259.5 | 8740.5 | 0 | 6738.5 | 0 | 12189.5 | 27668.5 | 0 | 197167.1625 | 0 | 0
2021082510 | 4 | 0.75399 | 113098.5 | 0.0174 | 0 | 0.65702 | 8212.75 | 0.3806 | 19030 | 113098.5 | 901.5 | 0 | 8212.75 | 0 | 19030 | 28144.25 | 0 | 200000 | 0 | 0
2021082511 | 4 | 0.81066 | 121599 | 0.00444 | 0 | 0.7021 | 8776.25 | 0.47387 | 23693.5 | 114000 | 0 | 7599 | 1177.25 | 0 | 23693.5 | 24870.75 | 0 | 200000 | 0 | 0
2021082512 | 4 | 0.86327 | 129490.5 | 0.00682 | 0 | 0.69669 | 8708.625 | 0.5109 | 25545 | 114000 | 0 | 8708.625 | 0 | 6781.875 | 18763.125 | 18763.125 | 0 | 200000 | 0 | 0
2021082513 | 4 | 0.90229 | 135343.5 | 0.0078 | 0 | 0.69896 | 8737 | 0.54751 | 27375.5 | 114000 | 0 | 8737 | 0 | 12606.5 | 14769 | 14769 | 0 | 200000 | 0 | 0
2021082514 | 4 | 0.93442 | 140163 | 0.00045 | 0 | 0.73025 | 9128.125 | 0.57011 | 28505.5 | 114000 | 0 | 9128.125 | 0 | 17034.875 | 11470.625 | 11470.625 | 0 | 200000 | 0 | 0
2021082515 | 4 | 0.95186 | 142779 | 0.00023 | 0 | 0.74431 | 9303.875 | 0.54358 | 27179 | 114000 | 0 | 9303.875 | 0 | 19475.125 | 7703.875 | 7703.875 | 0 | 200000 | 0 | 0
2021082516 | 4 | 0.96252 | 144378 | 0.00163 | 0 | 0.72178 | 9022.25 | 0.48941 | 24470.5 | 114000 | 0 | 9022.25 | 0 | 21355.75 | 3114.75 | 3114.75 | 0 | 200000 | 0 | 0
2021082517 | 4 | 0.96719 | 145078.5 | 0.00241 | 0 | 0.67976 | 8497 | 0.40141 | 20070.5 | 114000 | 0 | 8497 | 0 | 20070.5 | 0 | 0 | 2511 | 197405.6667 | 2511 | 0
2021082518 | 4 | 0.9621 | 144315 | 0.00383 | 0 | 0.67269 | 8408.625 | 0.31363 | 15681.5 | 114000 | 0 | 8408.625 | 0 | 15681.5 | 0 | 0 | 6224.875 | 191097.4583 | 6224.875 | 0
2021082519 | 4 | 0.94557 | 141835.5 | 0.01197 | 0 | 0.64042 | 8005.25 | 0.12523 | 6261.5 | 114000 | 0 | 8005.25 | 0 | 6261.5 | 0 | 0 | 13568.75 | 177445.375 | 13568.75 | 0
2021082520 | 4 | 0.9107 | 136605 | 0.1099 | 0 | 0.59187 | 7398.375 | 0.01225 | 612.5 | 114000 | 0 | 7398.375 | 0 | 612.5 | 0 | 0 | 14594.125 | 162767.9167 | 14594.125 | 0
2021082521 | 4 | 0.88069 | 132103.5 | 0.13438 | 0 | 0.5752 | 7190 | 0 | 0 | 114000 | 0 | 7190 | 0 | 0 | 0 | 0 | 10913.5 | 151771.0833 | 10913.5 | 0
2021082522 | 4 | 0.83345 | 125017.5 | 0.06298 | 0 | 0.56228 | 7028.5 | 0 | 0 | 114000 | 0 | 7028.5 | 0 | 0 | 0 | 0 | 3989 | 147698.75 | 3989 | 0
2021082523 | 4 | 0.77203 | 115804.5 | 0.10247 | 0 | 0.51409 | 6426.125 | 0 | 0 | 114000 | 0 | 1804.5 | 4621.625 | 0 | 0 | 4621.625 | 0 | 151543.7979 | 0 | 0
2021082524 | 4 | 0.7134 | 107010 | 0.16999 | 0 | 0.45533 | 5691.625 | 0 | 0 | 107010 | 6990 | 0 | 5691.625 | 0 | 0 | 12681.625 | 0 | 162239.8458 | 0 | 0
2021082601 | 5 | 0.66168 | 99252 | 0.1543 | 0 | 0.41118 | 5139.75 | 0 | 0 | 99252 | 14748 | 0 | 5139.75 | 0 | 0 | 19887.75 | 0 | 179061.1 | 0 | 0
2021082602 | 5 | 0.62635 | 93952.5 | 0.18674 | 0 | 0.3801 | 4751.25 | 0 | 0 | 93952.5 | 20047.5 | 0 | 4751.25 | 0 | 0 | 24798.75 | 0 | 200000 | 0 | 0
2021082603 | 5 | 0.59981 | 89971.5 | 0.26808 | 0 | 0.34738 | 4342.25 | 0 | 0 | 89971.5 | 24028.5 | 0 | 4342.25 | 0 | 0 | 28370.75 | 0 | 200000 | 0 | 0
2021082604 | 5 | 0.58411 | 87616.5 | 0.29758 | 0 | 0.27241 | 3405.125 | 0 | 0 | 87616.5 | 26383.5 | 0 | 3405.125 | 0 | 0 | 29788.625 | 0 | 200000 | 0 | 0
2021082605 | 5 | 0.58139 | 87208.5 | 0.24722 | 0 | 0.26956 | 3369.5 | 0 | 0 | 87208.5 | 26791.5 | 0 | 3369.5 | 0 | 0 | 30161 | 0 | 200000 | 0 | 0
2021082606 | 5 | 0.59803 | 89704.5 | 0.19355 | 0 | 0.28602 | 3575.25 | 0 | 0 | 89704.5 | 24295.5 | 0 | 3575.25 | 0 | 0 | 27870.75 | 0 | 200000 | 0 | 0
2021082607 | 5 | 0.63504 | 95256 | 0.11694 | 0 | 0.25811 | 3226.375 | 0.05642 | 2821 | 95256 | 18744 | 0 | 3226.375 | 0 | 2821 | 24791.375 | 0 | 200000 | 0 | 0
2021082608 | 5 | 0.66708 | 100062 | 0.06786 | 0 | 0.21196 | 2649.5 | 0.30753 | 15376.5 | 100062 | 13938 | 0 | 2649.5 | 0 | 15376.5 | 31964 | 0 | 200000 | 0 | 0
2021082609 | 5 | 0.70679 | 106018.5 | 0.04021 | 0 | 0.17247 | 2155.875 | 0.46965 | 23482.5 | 106018.5 | 7981.5 | 0 | 2155.875 | 0 | 23482.5 | 33619.875 | 0 | 200000 | 0 | 0
2021082610 | 5 | 0.75521 | 113281.5 | 0.00076 | 0 | 0.17827 | 2228.375 | 0.53157 | 26578.5 | 113281.5 | 718.5 | 0 | 2228.375 | 0 | 26578.5 | 29525.375 | 0 | 200000 | 0 | 0
2021082611 | 5 | 0.80951 | 121426.5 | 0.00643 | 0 | 0.17182 | 2147.75 | 0.5248 | 26240 | 114000 | 0 | 2147.75 | 0 | 5278.75 | 20961.25 | 20961.25 | 0 | 200000 | 0 | 0
2021082612 | 5 | 0.86531 | 129796.5 | 0.00622 | 0 | 0.17236 | 2154.5 | 0.53474 | 26737 | 114000 | 0 | 2154.5 | 0 | 13642 | 13095 | 13095 | 0 | 200000 | 0 | 0
2021082613 | 5 | 0.91602 | 137403 | 0.00586 | 0 | 0.18289 | 2286.125 | 0.54365 | 27182.5 | 114000 | 0 | 2286.125 | 0 | 21116.875 | 6065.625 | 6065.625 | 0 | 200000 | 0 | 0
2021082614 | 5 | 0.95608 | 143412 | 0.00695 | 0 | 0.18267 | 2283.375 | 0.52775 | 26387.5 | 114000 | 0 | 2283.375 | 0 | 26387.5 | 0 | 0 | 741.125 | 199175.5417 | 741.125 | -3.638e-12
2021082615 | 5 | 0.97544 | 146316 | 0.00613 | 0 | 0.17559 | 2194.875 | 0.52838 | 26419 | 114000 | 0 | 2194.875 | 0 | 26419 | 0 | 0 | 3702.125 | 195390.0833 | 3702.125 | 3.638e-12
2021082616 | 5 | 0.98012 | 147018 | 0.02382 | 0 | 0.16466 | 2058.25 | 0.53293 | 26646.5 | 114000 | 0 | 2058.25 | 0 | 26646.5 | 0 | 0 | 4313.25 | 190993.5 | 4313.25 | 0
2021082617 | 5 | 0.97341 | 146011.5 | 0.13445 | 0 | 0.14463 | 1807.875 | 0.49302 | 24651 | 114000 | 0 | 1807.875 | 0 | 24651 | 0 | 0 | 5552.625 | 185357.5417 | 5552.625 | 0
2021082618 | 5 | 0.96696 | 145044 | 0.08751 | 0 | 0.13833 | 1729.125 | 0.38186 | 19093 | 114000 | 0 | 1729.125 | 0 | 19093 | 0 | 0 | 10221.875 | 175052.3333 | 10221.875 | 0
2021082619 | 5 | 0.94933 | 142399.5 | 0.05105 | 0 | 0.16393 | 2049.125 | 0.15336 | 7668 | 114000 | 0 | 2049.125 | 0 | 7668 | 0 | 0 | 18682.375 | 156286.625 | 18682.375 | 0
2021082620 | 5 | 0.91535 | 137302.5 | 0.08236 | 0 | 0.1569 | 1961.25 | 0.01874 | 937 | 114000 | 0 | 1961.25 | 0 | 937 | 0 | 0 | 20404.25 | 135799.0417 | 20404.25 | 0
2021082621 | 5 | 0.88906 | 133359 | 0.03394 | 0 | 0.1334 | 1667.5 | 0 | 0 | 114000 | 0 | 1667.5 | 0 | 0 | 0 | 0 | 17691.5 | 118024.2083 | 17691.5 | 0
2021082622 | 5 | 0.84472 | 126708 | 0.00276 | 0 | 0.13647 | 1705.875 | 0 | 0 | 114000 | 0 | 1705.875 | 0 | 0 | 0 | 0 | 11002.125 | 106938.75 | 11002.125 | 0
2021082623 | 5 | 0.78605 | 117907.5 | 0.00161 | 0 | 0.15109 | 1888.625 | 0 | 0 | 114000 | 0 | 1888.625 | 0 | 0 | 0 | 0 | 2018.875 | 104836.5417 | 2018.875 | 0
2021082624 | 5 | 0.72653 | 108979.5 | 0.00875 | 0 | 0.18877 | 2359.625 | 0 | 0 | 108979.5 | 5020.5 | 0 | 2359.625 | 0 | 0 | 7380.125 | 0 | 111026.3146 | 0 | 0
2021082701 | 6 | 0.6765 | 101475 | 0.10485 | 0 | 0.23326 | 2915.75 | 0 | 0 | 101475 | 12525 | 0 | 2915.75 | 0 | 0 | 15440.75 | 0 | 124067.6187 | 0 | 0
2021082702 | 6 | 0.63995 | 95992.5 | 0.10372 | 0 | 0.26785 | 3348.125 | 0 | 0 | 95992.5 | 18007.5 | 0 | 3348.125 | 0 | 0 | 21355.625 | 0 | 142136.5667 | 0 | 0
2021082703 | 6 | 0.6125 | 91875 | 0.04357 | 0 | 0.32549 | 4068.625 | 0 | 0 | 91875 | 22125 | 0 | 4068.625 | 0 | 0 | 26193.625 | 0 | 164317.8146 | 0 | 0
2021082704 | 6 | 0.59577 | 89365.5 | 0.01062 | 0 | 0.38425 | 4803.125 | 0 | 0 | 89365.5 | 24634.5 | 0 | 4803.125 | 0 | 0 | 29437.625 | 0 | 189256.4625 | 0 | 0
2021082705 | 6 | 0.59119 | 88678.5 | 0.00446 | 0 | 0.42497 | 5312.125 | 0 | 0 | 88678.5 | 25321.5 | 0 | 5312.125 | 0 | 0 | 30633.625 | 0 | 200000 | 0 | 0
2021082706 | 6 | 0.60688 | 91032 | 0.01193 | 0 | 0.48423 | 6052.875 | 0 | 0 | 91032 | 22968 | 0 | 6052.875 | 0 | 0 | 29020.875 | 0 | 200000 | 0 | 0
2021082707 | 6 | 0.63996 | 95994 | 0.0263 | 0 | 0.55301 | 6912.625 | 0.03247 | 1623.5 | 95994 | 18006 | 0 | 6912.625 | 0 | 1623.5 | 26542.125 | 0 | 200000 | 0 | 0
2021082708 | 6 | 0.67148 | 100722 | 0.02831 | 0 | 0.59134 | 7391.75 | 0.13382 | 6691 | 100722 | 13278 | 0 | 7391.75 | 0 | 6691 | 27360.75 | 0 | 200000 | 0 | 0
2021082709 | 6 | 0.71392 | 107088 | 0.00928 | 0 | 0.62184 | 7773 | 0.20346 | 10173 | 107088 | 6912 | 0 | 7773 | 0 | 10173 | 24858 | 0 | 200000 | 0 | 0
2021082710 | 6 | 0.76431 | 114646.5 | 0.00391 | 0 | 0.60773 | 7596.625 | 0.23203 | 11601.5 | 114000 | 0 | 646.5 | 6950.125 | 0 | 11601.5 | 18551.625 | 0 | 200000 | 0 | 0
2021082711 | 6 | 0.8195 | 122925 | 0.00557 | 0 | 0.53133 | 6641.625 | 0.24725 | 12362.5 | 114000 | 0 | 6641.625 | 0 | 2283.375 | 10079.125 | 10079.125 | 0 | 200000 | 0 | 0
2021082712 | 6 | 0.87429 | 131143.5 | 0.00584 | 0 | 0.46173 | 5771.625 | 0.31308 | 15654 | 114000 | 0 | 5771.625 | 0 | 11371.875 | 4282.125 | 4282.125 | 0 | 200000 | 0 | 0
2021082713 | 6 | 0.92238 | 138357 | 0.00316 | 0 | 0.37308 | 4663.5 | 0.38619 | 19309.5 | 114000 | 0 | 4663.5 | 0 | 19309.5 | 0 | 0 | 384 | 199532.6667 | 384 | 0
2021082714 | 6 | 0.95839 | 143758.5 | 0.0045 | 0 | 0.30568 | 3821 | 0.41852 | 20926 | 114000 | 0 | 3821 | 0 | 20926 | 0 | 0 | 5011.5 | 194437.8333 | 5011.5 | 0
2021082715 | 6 | 0.97694 | 146541 | 0.02753 | 0 | 0.21825 | 2728.125 | 0.41413 | 20706.5 | 114000 | 0 | 2728.125 | 0 | 20706.5 | 0 | 0 | 9106.375 | 185248.125 | 9106.375 | 0
2021082716 | 6 | 0.97481 | 146221.5 | 0.03825 | 0 | 0.14816 | 1852 | 0.38725 | 19362.5 | 114000 | 0 | 1852 | 0 | 19362.5 | 0 | 0 | 11007 | 174157.7917 | 11007 | 0
2021082717 | 6 | 0.96887 | 145330.5 | 0.05573 | 0 | 0.12266 | 1533.25 | 0.33894 | 16947 | 114000 | 0 | 1533.25 | 0 | 16947 | 0 | 0 | 12850.25 | 161224.2083 | 12850.25 | 0
2021082718 | 6 | 0.95576 | 143364 | 0.07673 | 0 | 0.17167 | 2145.875 | 0.24887 | 12443.5 | 114000 | 0 | 2145.875 | 0 | 12443.5 | 0 | 0 | 14774.625 | 146366.25 | 14774.625 | 0
2021082719 | 6 | 0.92843 | 139264.5 | 0.06578 | 0 | 0.18363 | 2295.375 | 0.14893 | 7446.5 | 114000 | 0 | 2295.375 | 0 | 7446.5 | 0 | 0 | 15522.625 | 130760.2917 | 15522.625 | 0
2021082720 | 6 | 0.89102 | 133653 | 0.11509 | 0 | 0.15002 | 1875.25 | 0.02928 | 1464 | 114000 | 0 | 1875.25 | 0 | 1464 | 0 | 0 | 16313.75 | 114363.2083 | 16313.75 | 0
2021082721 | 6 | 0.86149 | 129223.5 | 0.12029 | 0 | 0.11212 | 1401.5 | 0 | 0 | 114000 | 0 | 1401.5 | 0 | 0 | 0 | 0 | 13822 | 100457.875 | 13822 | 0
2021082722 | 6 | 0.82112 | 123168 | 0.07277 | 0 | 0.10853 | 1356.625 | 0 | 0 | 114000 | 0 | 1356.625 | 0 | 0 | 0 | 0 | 7811.375 | 92563.1667 | 7811.375 | 0
2021082723 | 6 | 0.77161 | 115741.5 | 0.04604 | 0 | 0.10259 | 1282.375 | 0 | 0 | 114000 | 0 | 1282.375 | 0 | 0 | 0 | 0 | 459.125 | 92020.7083 | 459.125 | 0
2021082724 | 6 | 0.71883 | 107824.5 | 0.0245 | 0 | 0.10943 | 1367.875 | 0 | 0 | 107824.5 | 6175.5 | 0 | 1367.875 | 0 | 0 | 7543.375 | 0 | 98349.2437 | 0 | 0
2021082801 | 7 | 0.67326 | 100989 | 0.01385 | 0 | 0.10457 | 1307.125 | 0 | 0 | 100989 | 13011 | 0 | 1307.125 | 0 | 0 | 14318.125 | 0 | 110436.3167 | 0 | 0
2021082802 | 7 | 0.63534 | 95301 | 0.0213 | 0 | 0.11459 | 1432.375 | 0 | 0 | 95301 | 18699 | 0 | 1432.375 | 0 | 0 | 20131.375 | 0 | 127464.6521 | 0 | 0
2021082803 | 7 | 0.60828 | 91242 | 0.02844 | 0 | 0.10927 | 1365.875 | 0 | 0 | 91242 | 22758 | 0 | 1365.875 | 0 | 0 | 24123.875 | 0 | 147886.6125 | 0 | 0
2021082804 | 7 | 0.58825 | 88237.5 | 0.04712 | 0 | 0.12808 | 1601 | 0 | 0 | 88237.5 | 25762.5 | 0 | 1601 | 0 | 0 | 27363.5 | 0 | 171062.2542 | 0 | 0
2021082805 | 7 | 0.57765 | 86647.5 | 0.09077 | 0 | 0.13709 | 1713.625 | 0 | 0 | 86647.5 | 27352.5 | 0 | 1713.625 | 0 | 0 | 29066.125 | 0 | 195685.1271 | 0 | 0
2021082806 | 7 | 0.57646 | 86469 | 0.15244 | 0 | 0.18654 | 2331.75 | 0 | 0 | 86469 | 27531 | 0 | 2331.75 | 0 | 0 | 29862.75 | 0 | 200000 | 0 | 0
2021082807 | 7 | 0.58462 | 87693 | 0.15803 | 0 | 0.29634 | 3704.25 | 0.04448 | 2224 | 87693 | 26307 | 0 | 3704.25 | 0 | 2224 | 32235.25 | 0 | 200000 | 0 | 0
2021082808 | 7 | 0.59904 | 89856 | 0.15232 | 0 | 0.41153 | 5144.125 | 0.23405 | 11702.5 | 89856 | 24144 | 0 | 5144.125 | 0 | 11702.5 | 40990.625 | 0 | 200000 | 0 | 0
2021082809 | 7 | 0.63633 | 95449.5 | 0.13182 | 0 | 0.39623 | 4952.875 | 0.37237 | 18618.5 | 95449.5 | 18550.5 | 0 | 4952.875 | 0 | 18618.5 | 42121.875 | 0 | 200000 | 0 | 0
2021082810 | 7 | 0.68456 | 102684 | 0.11575 | 0 | 0.39305 | 4913.125 | 0.44489 | 22244.5 | 102684 | 11316 | 0 | 4913.125 | 0 | 22244.5 | 38473.625 | 0 | 200000 | 0 | 0
2021082811 | 7 | 0.73354 | 110031 | 0.13313 | 0 | 0.41665 | 5208.125 | 0.50339 | 25169.5 | 110031 | 3969 | 0 | 5208.125 | 0 | 25169.5 | 34346.625 | 0 | 200000 | 0 | 0
2021082812 | 7 | 0.77942 | 116913 | 0.11866 | 0 | 0.35223 | 4402.875 | 0.55393 | 27696.5 | 114000 | 0 | 2913 | 1489.875 | 0 | 27696.5 | 29186.375 | 0 | 200000 | 0 | 0
2021082813 | 7 | 0.8148 | 122220 | 0.09719 | 0 | 0.24233 | 3029.125 | 0.6 | 30000 | 114000 | 0 | 3029.125 | 0 | 5190.875 | 24809.125 | 24809.125 | 0 | 200000 | 0 | 0
2021082814 | 7 | 0.83884 | 125826 | 0.07833 | 0 | 0.21009 | 2626.125 | 0.61484 | 30742 | 114000 | 0 | 2626.125 | 0 | 9199.875 | 21542.125 | 21542.125 | 0 | 200000 | 0 | 0
2021082815 | 7 | 0.85455 | 128182.5 | 0.13296 | 0 | 0.18161 | 2270.125 | 0.61308 | 30654 | 114000 | 0 | 2270.125 | 0 | 11912.375 | 18741.625 | 18741.625 | 0 | 200000 | 0 | 0
2021082816 | 7 | 0.86391 | 129586.5 | 0.14679 | 0 | 0.16699 | 2087.375 | 0.58911 | 29455.5 | 114000 | 0 | 2087.375 | 0 | 13499.125 | 15956.375 | 15956.375 | 0 | 200000 | 0 | 0
2021082817 | 7 | 0.86818 | 130227 | 0.12154 | 0 | 0.1757 | 2196.25 | 0.55251 | 27625.5 | 114000 | 0 | 2196.25 | 0 | 14030.75 | 13594.75 | 13594.75 | 0 | 200000 | 0 | 0
2021082818 | 7 | 0.86397 | 129595.5 | 0.17897 | 0 | 0.20712 | 2589 | 0.47259 | 23629.5 | 114000 | 0 | 2589 | 0 | 13006.5 | 10623 | 10623 | 0 | 200000 | 0 | 0
2021082819 | 7 | 0.84486 | 126729 | 0.21584 | 0 | 0.2321 | 2901.25 | 0.24141 | 12070.5 | 114000 | 0 | 2901.25 | 0 | 9827.75 | 2242.75 | 2242.75 | 0 | 200000 | 0 | 0
2021082820 | 7 | 0.81691 | 122536.5 | 0.25854 | 0 | 0.26911 | 3363.875 | 0.03137 | 1568.5 | 114000 | 0 | 3363.875 | 0 | 1568.5 | 0 | 0 | 3604.125 | 196312.5417 | 3604.125 | 0
2021082821 | 7 | 0.79412 | 119118 | 0.25482 | 0 | 0.29954 | 3744.25 | 0 | 0 | 114000 | 0 | 3744.25 | 0 | 0 | 0 | 0 | 1373.75 | 194855.4583 | 1373.75 | 0
2021082822 | 7 | 0.76106 | 114159 | 0.31567 | 0 | 0.31989 | 3998.625 | 0 | 0 | 114000 | 0 | 159 | 3839.625 | 0 | 0 | 3839.625 | 0 | 198035.8062 | 0 | 0
2021082823 | 7 | 0.71722 | 107583 | 0.33142 | 0 | 0.32239 | 4029.875 | 0 | 0 | 107583 | 6417 | 0 | 4029.875 | 0 | 0 | 10446.875 | 0 | 200000 | 0 | 0
2021082824 | 7 | 0.67108 | 100662 | 0.35056 | 0 | 0.33671 | 4208.875 | 0 | 0 | 100662 | 13338 | 0 | 4208.875 | 0 | 0 | 17546.875 | 0 | 200000 | 0 | 0
2021082901 | 1 | 0.62986 | 94479 | 0.33975 | 0 | 0.32632 | 4079 | 0 | 0 | 94479 | 19521 | 0 | 4079 | 0 | 0 | 23600 | 0 | 200000 | 0 | 0
2021082902 | 1 | 0.59541 | 89311.5 | 0.29798 | 0 | 0.2683 | 3353.75 | 0 | 0 | 89311.5 | 24688.5 | 0 | 3353.75 | 0 | 0 | 28042.25 | 0 | 200000 | 0 | 0
2021082903 | 1 | 0.57107 | 85660.5 | 0.26836 | 0 | 0.24622 | 3077.75 | 0 | 0 | 85660.5 | 28339.5 | 0 | 3077.75 | 0 | 0 | 31417.25 | 0 | 200000 | 0 | 0
2021082904 | 1 | 0.55237 | 82855.5 | 0.22277 | 0 | 0.24528 | 3066 | 0 | 0 | 82855.5 | 31144.5 | 0 | 3066 | 0 | 0 | 34210.5 | 0 | 200000 | 0 | 0
2021082905 | 1 | 0.54204 | 81306 | 0.20909 | 0 | 0.23053 | 2881.625 | 0 | 0 | 81306 | 32694 | 0 | 2881.625 | 0 | 0 | 35575.625 | 0 | 200000 | 0 | 0
2021082906 | 1 | 0.53883 | 80824.5 | 0.17315 | 0 | 0.22303 | 2787.875 | 0 | 0 | 80824.5 | 33175.5 | 0 | 2787.875 | 0 | 0 | 35963.375 | 0 | 200000 | 0 | 0
2021082907 | 1 | 0.54247 | 81370.5 | 0.1599 | 0 | 0.21657 | 2707.125 | 0.03448 | 1724 | 81370.5 | 32629.5 | 0 | 2707.125 | 0 | 1724 | 37060.625 | 0 | 200000 | 0 | 0
2021082908 | 1 | 0.55064 | 82596 | 0.1602 | 0 | 0.21871 | 2733.875 | 0.17487 | 8743.5 | 82596 | 31404 | 0 | 2733.875 | 0 | 8743.5 | 42881.375 | 0 | 200000 | 0 | 0
2021082909 | 1 | 0.58424 | 87636 | 0.13093 | 0 | 0.265 | 3312.5 | 0.3426 | 17130 | 87636 | 26364 | 0 | 3312.5 | 0 | 17130 | 46806.5 | 0 | 200000 | 0 | 0
2021082910 | 1 | 0.62794 | 94191 | 0.0967 | 0 | 0.28822 | 3602.75 | 0.43053 | 21526.5 | 94191 | 19809 | 0 | 3602.75 | 0 | 21526.5 | 44938.25 | 0 | 200000 | 0 | 0
2021082911 | 1 | 0.66821 | 100231.5 | 0.06096 | 0 | 0.30982 | 3872.75 | 0.46631 | 23315.5 | 100231.5 | 13768.5 | 0 | 3872.75 | 0 | 23315.5 | 40956.75 | 0 | 200000 | 0 | 0
2021082912 | 1 | 0.71039 | 106558.5 | 0.05883 | 0 | 0.32875 | 4109.375 | 0.47993 | 23996.5 | 106558.5 | 7441.5 | 0 | 4109.375 | 0 | 23996.5 | 35547.375 | 0 | 200000 | 0 | 0
2021082913 | 1 | 0.75192 | 112788 | 0.05873 | 0 | 0.34042 | 4255.25 | 0.4727 | 23635 | 112788 | 1212 | 0 | 4255.25 | 0 | 23635 | 29102.25 | 0 | 200000 | 0 | 0
2021082914 | 1 | 0.7796 | 116940 | 0.09651 | 0 | 0.38393 | 4799.125 | 0.49062 | 24531 | 114000 | 0 | 2940 | 1859.125 | 0 | 24531 | 26390.125 | 0 | 200000 | 0 | 0
2021082915 | 1 | 0.79568 | 119352 | 0.13882 | 0 | 0.39004 | 4875.5 | 0.52387 | 26193.5 | 114000 | 0 | 4875.5 | 0 | 476.5 | 25717 | 25717 | 0 | 200000 | 0 | 0
2021082916 | 1 | 0.80733 | 121099.5 | 0.15082 | 0 | 0.3294 | 4117.5 | 0.48566 | 24283 | 114000 | 0 | 4117.5 | 0 | 2982 | 21301 | 21301 | 0 | 200000 | 0 | 0
2021082917 | 1 | 0.8155 | 122325 | 0.16359 | 0 | 0.23352 | 2919 | 0.34472 | 17236 | 114000 | 0 | 2919 | 0 | 5406 | 11830 | 11830 | 0 | 200000 | 0 | 0
2021082918 | 1 | 0.81598 | 122397 | 0.15477 | 0 | 0.1689 | 2111.25 | 0.22966 | 11483 | 114000 | 0 | 2111.25 | 0 | 6285.75 | 5197.25 | 5197.25 | 0 | 200000 | 0 | 0
2021082919 | 1 | 0.81118 | 121677 | 0.24837 | 0 | 0.22718 | 2839.75 | 0.04683 | 2341.5 | 114000 | 0 | 2839.75 | 0 | 2341.5 | 0 | 0 | 2495.75 | 197420.9167 | 2495.75 | 0
2021082920 | 1 | 0.79667 | 119500.5 | 0.31771 | 0 | 0.21156 | 2644.5 | 0.00689 | 344.5 | 114000 | 0 | 2644.5 | 0 | 344.5 | 0 | 0 | 2511.5 | 194826.0833 | 2511.5 | 0
2021082921 | 1 | 0.78185 | 117277.5 | 0.27948 | 0 | 0.18398 | 2299.75 | 0 | 0 | 114000 | 0 | 2299.75 | 0 | 0 | 0 | 0 | 977.75 | 193765 | 977.75 | 0
2021082922 | 1 | 0.74915 | 112372.5 | 0.35634 | 0 | 0.17142 | 2142.75 | 0 | 0 | 112372.5 | 1627.5 | 0 | 2142.75 | 0 | 0 | 3770.25 | 0 | 196886.3792 | 0 | 0
2021082923 | 1 | 0.70072 | 105108 | 0.44497 | 0 | 0.17121 | 2140.125 | 0 | 0 | 105108 | 8892 | 0 | 2140.125 | 0 | 0 | 11032.125 | 0 | 200000 | 0 | 0
2021082924 | 1 | 0.65369 | 98053.5 | 0.45135 | 0 | 0.15959 | 1994.875 | 0 | 0 | 98053.5 | 15946.5 | 0 | 1994.875 | 0 | 0 | 17941.375 | 0 | 200000 | 0 | 0
2021083001 | 2 | 0.61151 | 91726.5 | 0.46047 | 0 | 0.14777 | 1847.125 | 0 | 0 | 91726.5 | 22273.5 | 0 | 1847.125 | 0 | 0 | 24120.625 | 0 | 200000 | 0 | 0
2021083002 | 2 | 0.58201 | 87301.5 | 0.53295 | 0 | 0.151 | 1887.5 | 0 | 0 | 87301.5 | 26698.5 | 0 | 1887.5 | 0 | 0 | 28586 | 0 | 200000 | 0 | 0
2021083003 | 2 | 0.56289 | 84433.5 | 0.58011 | 0 | 0.16353 | 2044.125 | 0 | 0 | 84433.5 | 29566.5 | 0 | 2044.125 | 0 | 0 | 31610.625 | 0 | 200000 | 0 | 0
2021083004 | 2 | 0.55207 | 82810.5 | 0.60069 | 0 | 0.15947 | 1993.375 | 0 | 0 | 82810.5 | 31189.5 | 0 | 1993.375 | 0 | 0 | 33182.875 | 0 | 200000 | 0 | 0
2021083005 | 2 | 0.554 | 83100 | 0.54917 | 0 | 0.18293 | 2286.625 | 0 | 0 | 83100 | 30900 | 0 | 2286.625 | 0 | 0 | 33186.625 | 0 | 200000 | 0 | 0
2021083006 | 2 | 0.57652 | 86478 | 0.50246 | 0 | 0.2103 | 2628.75 | 0 | 0 | 86478 | 27522 | 0 | 2628.75 | 0 | 0 | 30150.75 | 0 | 200000 | 0 | 0
2021083007 | 2 | 0.61762 | 92643 | 0.42984 | 0 | 0.26387 | 3298.375 | 0.02691 | 1345.5 | 92643 | 21357 | 0 | 3298.375 | 0 | 1345.5 | 26000.875 | 0 | 200000 | 0 | 0
2021083008 | 2 | 0.64859 | 97288.5 | 0.41501 | 0 | 0.29344 | 3668 | 0.07954 | 3977 | 97288.5 | 16711.5 | 0 | 3668 | 0 | 3977 | 24356.5 | 0 | 200000 | 0 | 0
2021083009 | 2 | 0.68075 | 102112.5 | 0.41622 | 0 | 0.30526 | 3815.75 | 0.15239 | 7619.5 | 102112.5 | 11887.5 | 0 | 3815.75 | 0 | 7619.5 | 23322.75 | 0 | 200000 | 0 | 0
2021083010 | 2 | 0.71772 | 107658 | 0.283 | 0 | 0.27175 | 3396.875 | 0.36641 | 18320.5 | 107658 | 6342 | 0 | 3396.875 | 0 | 18320.5 | 28059.375 | 0 | 200000 | 0 | 0
2021083011 | 2 | 0.7591 | 113865 | 0.29427 | 0 | 0.27145 | 3393.125 | 0.46471 | 23235.5 | 113865 | 135 | 0 | 3393.125 | 0 | 23235.5 | 26763.625 | 0 | 200000 | 0 | 0
2021083012 | 2 | 0.8013 | 120195 | 0.21101 | 0 | 0.30239 | 3779.875 | 0.54094 | 27047 | 114000 | 0 | 3779.875 | 0 | 2415.125 | 24631.875 | 24631.875 | 0 | 200000 | 0 | 0
2021083013 | 2 | 0.83905 | 125857.5 | 0.1853 | 0 | 0.27036 | 3379.5 | 0.59162 | 29581 | 114000 | 0 | 3379.5 | 0 | 8478 | 21103 | 21103 | 0 | 200000 | 0 | 0
2021083014 | 2 | 0.87452 | 131178 | 0.18758 | 0 | 0.23266 | 2908.25 | 0.59819 | 29909.5 | 114000 | 0 | 2908.25 | 0 | 14269.75 | 15639.75 | 15639.75 | 0 | 200000 | 0 | 0
2021083015 | 2 | 0.89824 | 134736 | 0.18739 | 0 | 0.18261 | 2282.625 | 0.59602 | 29801 | 114000 | 0 | 2282.625 | 0 | 18453.375 | 11347.625 | 11347.625 | 0 | 200000 | 0 | 0
2021083016 | 2 | 0.91211 | 136816.5 | 0.20474 | 0 | 0.16726 | 2090.75 | 0.56123 | 28061.5 | 114000 | 0 | 2090.75 | 0 | 20725.75 | 7335.75 | 7335.75 | 0 | 200000 | 0 | 0
2021083017 | 2 | 0.91595 | 137392.5 | 0.23375 | 0 | 0.22905 | 2863.125 | 0.51879 | 25939.5 | 114000 | 0 | 2863.125 | 0 | 20529.375 | 5410.125 | 5410.125 | 0 | 200000 | 0 | 0
2021083018 | 2 | 0.90931 | 136396.5 | 0.20733 | 0 | 0.29477 | 3684.625 | 0.42137 | 21068.5 | 114000 | 0 | 3684.625 | 0 | 18711.875 | 2356.625 | 2356.625 | 0 | 200000 | 0 | 0
2021083019 | 2 | 0.88294 | 132441 | 0.22353 | 0 | 0.35545 | 4443.125 | 0.1877 | 9385 | 114000 | 0 | 4443.125 | 0 | 9385 | 0 | 0 | 4612.875 | 195303.7917 | 4612.875 | 0
2021083020 | 2 | 0.84859 | 127288.5 | 0.28657 | 0 | 0.34615 | 4326.875 | 0.01891 | 945.5 | 114000 | 0 | 4326.875 | 0 | 945.5 | 0 | 0 | 8016.125 | 187204.3333 | 8016.125 | 0
2021083021 | 2 | 0.82099 | 123148.5 | 0.34502 | 0 | 0.41224 | 5153 | 0 | 0 | 114000 | 0 | 5153 | 0 | 0 | 0 | 0 | 3995.5 | 183125.5 | 3995.5 | 0
2021083022 | 2 | 0.77729 | 116593.5 | 0.28436 | 0 | 0.37746 | 4718.25 | 0 | 0 | 114000 | 0 | 2593.5 | 2124.75 | 0 | 0 | 2124.75 | 0 | 184848.2042 | 0 | 0
2021083023 | 2 | 0.71917 | 107875.5 | 0.2617 | 0 | 0.34216 | 4277 | 0 | 0 | 107875.5 | 6124.5 | 0 | 4277 | 0 | 0 | 10401.5 | 0 | 193606.1458 | 0 | 0
2021083024 | 2 | 0.66368 | 99552 | 0.31997 | 0 | 0.36282 | 4535.25 | 0 | 0 | 99552 | 14448 | 0 | 4535.25 | 0 | 0 | 18983.25 | 0 | 200000 | 0 | 0
2021083101 | 3 | 0.61771 | 92656.5 | 0.29757 | 0 | 0.34561 | 4320.125 | 0 | 0 | 92656.5 | 21343.5 | 0 | 4320.125 | 0 | 0 | 25663.625 | 0 | 200000 | 0 | 0
2021083102 | 3 | 0.58529 | 87793.5 | 0.19212 | 0 | 0.35985 | 4498.125 | 0 | 0 | 87793.5 | 26206.5 | 0 | 4498.125 | 0 | 0 | 30704.625 | 0 | 200000 | 0 | 0
2021083103 | 3 | 0.56514 | 84771 | 0.17901 | 0 | 0.37027 | 4628.375 | 0 | 0 | 84771 | 29229 | 0 | 4628.375 | 0 | 0 | 33857.375 | 0 | 200000 | 0 | 0
2021083104 | 3 | 0.54941 | 82411.5 | 0.16656 | 0 | 0.29794 | 3724.25 | 0 | 0 | 82411.5 | 31588.5 | 0 | 3724.25 | 0 | 0 | 35312.75 | 0 | 200000 | 0 | 0
2021083105 | 3 | 0.54812 | 82218 | 0.12004 | 0 | 0.23873 | 2984.125 | 0 | 0 | 82218 | 31782 | 0 | 2984.125 | 0 | 0 | 34766.125 | 0 | 200000 | 0 | 0
2021083106 | 3 | 0.56872 | 85308 | 0.08646 | 0 | 0.20281 | 2535.125 | 0 | 0 | 85308 | 28692 | 0 | 2535.125 | 0 | 0 | 31227.125 | 0 | 200000 | 0 | 0
2021083107 | 3 | 0.60847 | 91270.5 | 0.05966 | 0 | 0.21728 | 2716 | 0.02349 | 1174.5 | 91270.5 | 22729.5 | 0 | 2716 | 0 | 1174.5 | 26620 | 0 | 200000 | 0 | 0
2021083108 | 3 | 0.6363 | 95445 | 0.01895 | 0 | 0.23448 | 2931 | 0.10161 | 5080.5 | 95445 | 18555 | 0 | 2931 | 0 | 5080.5 | 26566.5 | 0 | 200000 | 0 | 0
2021083109 | 3 | 0.66329 | 99493.5 | 0.00515 | 0 | 0.21443 | 2680.375 | 0.12953 | 6476.5 | 99493.5 | 14506.5 | 0 | 2680.375 | 0 | 6476.5 | 23663.375 | 0 | 200000 | 0 | 0
2021083110 | 3 | 0.69157 | 103735.5 | 0.0079 | 0 | 0.20768 | 2596 | 0.14791 | 7395.5 | 103735.5 | 10264.5 | 0 | 2596 | 0 | 7395.5 | 20256 | 0 | 200000 | 0 | 0
2021083111 | 3 | 0.72694 | 109041 | 0.00729 | 0 | 0.16692 | 2086.5 | 0.25336 | 12668 | 109041 | 4959 | 0 | 2086.5 | 0 | 12668 | 19713.5 | 0 | 200000 | 0 | 0
2021083112 | 3 | 0.75969 | 113953.5 | 6e-05 | 0 | 0.10581 | 1322.625 | 0.28621 | 14310.5 | 113953.5 | 46.5 | 0 | 1322.625 | 0 | 14310.5 | 15679.625 | 0 | 200000 | 0 | 0
2021083113 | 3 | 0.78932 | 118398 | 0.01067 | 0 | 0.07523 | 940.375 | 0.26569 | 13284.5 | 114000 | 0 | 940.375 | 0 | 3457.625 | 9826.875 | 9826.875 | 0 | 200000 | 0 | 0
2021083114 | 3 | 0.81088 | 121632 | 0.01677 | 0 | 0.07651 | 956.375 | 0.30132 | 15066 | 114000 | 0 | 956.375 | 0 | 6675.625 | 8390.375 | 8390.375 | 0 | 200000 | 0 | 0
2021083115 | 3 | 0.82014 | 123021 | 0.02247 | 0 | 0.07672 | 959 | 0.26744 | 13372 | 114000 | 0 | 959 | 0 | 8062 | 5310 | 5310 | 0 | 200000 | 0 | 0
2021083116 | 3 | 0.82212 | 123318 | 0.02512 | 0 | 0.07766 | 970.75 | 0.23673 | 11836.5 | 114000 | 0 | 970.75 | 0 | 8347.25 | 3489.25 | 3489.25 | 0 | 200000 | 0 | 0
2021083117 | 3 | 0.82134 | 123201 | 0.01497 | 0 | 0.09267 | 1158.375 | 0.15604 | 7802 | 114000 | 0 | 1158.375 | 0 | 7802 | 0 | 0 | 240.625 | 199676.0417 | 240.625 | -9.0949e-13
2021083118 | 3 | 0.81309 | 121963.5 | 0.02228 | 0 | 0.09083 | 1135.375 | 0.10761 | 5380.5 | 114000 | 0 | 1135.375 | 0 | 5380.5 | 0 | 0 | 1447.625 | 198145.0833 | 1447.625 | 0
2021083119 | 3 | 0.79342 | 119013 | 0.03514 | 0 | 0.09555 | 1194.375 | 0.0556 | 2780 | 114000 | 0 | 1194.375 | 0 | 2780 | 0 | 0 | 1038.625 | 197023.125 | 1038.625 | 0
2021083120 | 3 | 0.77554 | 116331 | 0.09394 | 0 | 0.11412 | 1426.5 | 0.00892 | 446 | 114000 | 0 | 1426.5 | 0 | 446 | 0 | 0 | 458.5 | 196481.2917 | 458.5 | 0
2021083121 | 3 | 0.76311 | 114466.5 | 0.12426 | 0 | 0.13961 | 1745.125 | 0 | 0 | 114000 | 0 | 466.5 | 1278.625 | 0 | 0 | 1278.625 | 0 | 197484.7896 | 0 | 0
2021083122 | 3 | 0.72953 | 109429.5 | 0.13659 | 0 | 0.18051 | 2256.375 | 0 | 0 | 109429.5 | 4570.5 | 0 | 2256.375 | 0 | 0 | 6826.875 | 0 | 200000 | 0 | 0
2021083123 | 3 | 0.68324 | 102486 | 0.13924 | 0 | 0.24149 | 3018.625 | 0 | 0 | 102486 | 11514 | 0 | 3018.625 | 0 | 0 | 14532.625 | 0 | 200000 | 0 | 0
2021083124 | 3 | 0.63608 | 95412 | 0.13833 | 0 | 0.357 | 4462.5 | 0 | 0 | 95412 | 18588 | 0 | 4462.5 | 0 | 0 | 23050.5 | 0 | 200000 | 0 | 0
2021090101 | 4 | 0.59647 | 89470.5 | 0.12273 | 0 | 0.45703 | 5712.875 | 0 | 0 | 89470.5 | 24529.5 | 0 | 5712.875 | 0 | 0 | 30242.375 | 0 | 200000 | 0 | 0
2021090102 | 4 | 0.56891 | 85336.5 | 0.06922 | 0 | 0.54561 | 6820.125 | 0 | 0 | 85336.5 | 28663.5 | 0 | 6820.125 | 0 | 0 | 35483.625 | 0 | 200000 | 0 | 0
2021090103 | 4 | 0.55078 | 82617 | 0.06943 | 0 | 0.56563 | 7070.375 | 0 | 0 | 82617 | 31383 | 0 | 7070.375 | 0 | 0 | 38453.375 | 0 | 200000 | 0 | 0
2021090104 | 4 | 0.53953 | 80929.5 | 0.09452 | 0 | 0.61673 | 7709.125 | 0 | 0 | 80929.5 | 33070.5 | 0 | 7709.125 | 0 | 0 | 40779.625 | 0 | 200000 | 0 | 0
2021090105 | 4 | 0.5405 | 81075 | 0.12733 | 0 | 0.62865 | 7858.125 | 0 | 0 | 81075 | 32925 | 0 | 7858.125 | 0 | 0 | 40783.125 | 0 | 200000 | 0 | 0
2021090106 | 4 | 0.55874 | 83811 | 0.15445 | 0 | 0.61595 | 7699.375 | 0 | 0 | 83811 | 30189 | 0 | 7699.375 | 0 | 0 | 37888.375 | 0 | 200000 | 0 | 0
2021090107 | 4 | 0.59667 | 89500.5 | 0.21677 | 0 | 0.61426 | 7678.25 | 0.03705 | 1852.5 | 89500.5 | 24499.5 | 0 | 7678.25 | 0 | 1852.5 | 34030.25 | 0 | 200000 | 0 | 0
2021090108 | 4 | 0.62523 | 93784.5 | 0.28968 | 0 | 0.63999 | 7999.875 | 0.21226 | 10613 | 93784.5 | 20215.5 | 0 | 7999.875 | 0 | 10613 | 38828.375 | 0 | 200000 | 0 | 0
2021090109 | 4 | 0.6472 | 97080 | 0.34603 | 0 | 0.65132 | 8141.5 | 0.3965 | 19825 | 97080 | 16920 | 0 | 8141.5 | 0 | 19825 | 44886.5 | 0 | 200000 | 0 | 0
2021090110 | 4 | 0.66755 | 100132.5 | 0.36147 | 0 | 0.67664 | 8458 | 0.5157 | 25785 | 100132.5 | 13867.5 | 0 | 8458 | 0 | 25785 | 48110.5 | 0 | 200000 | 0 | 0
2021090111 | 4 | 0.6887 | 103305 | 0.43168 | 0 | 0.69604 | 8700.5 | 0.57775 | 28887.5 | 103305 | 10695 | 0 | 8700.5 | 0 | 28887.5 | 48283 | 0 | 200000 | 0 | 0
2021090112 | 4 | 0.70731 | 106096.5 | 0.51991 | 0 | 0.69553 | 8694.125 | 0.63117 | 31558.5 | 106096.5 | 7903.5 | 0 | 8694.125 | 0 | 31558.5 | 48156.125 | 0 | 200000 | 0 | 0
2021090113 | 4 | 0.72325 | 108487.5 | 0.68017 | 0 | 0.68525 | 8565.625 | 0.64273 | 32136.5 | 108487.5 | 5512.5 | 0 | 8565.625 | 0 | 32136.5 | 46214.625 | 0 | 200000 | 0 | 0
2021090114 | 4 | 0.7345 | 110175 | 0.73899 | 0 | 0.6697 | 8371.25 | 0.6304 | 31520 | 110175 | 3825 | 0 | 8371.25 | 0 | 31520 | 43716.25 | 0 | 200000 | 0 | 0
2021090115 | 4 | 0.73876 | 110814 | 0.80949 | 0 | 0.63535 | 7941.875 | 0.61005 | 30502.5 | 110814 | 3186 | 0 | 7941.875 | 0 | 30502.5 | 41630.375 | 0 | 200000 | 0 | 0
2021090116 | 4 | 0.74201 | 111301.5 | 0.82764 | 0 | 0.63547 | 7943.375 | 0.54807 | 27403.5 | 111301.5 | 2698.5 | 0 | 7943.375 | 0 | 27403.5 | 38045.375 | 0 | 200000 | 0 | 0
2021090117 | 4 | 0.75091 | 112636.5 | 0.82337 | 0 | 0.61519 | 7689.875 | 0.46842 | 23421 | 112636.5 | 1363.5 | 0 | 7689.875 | 0 | 23421 | 32474.375 | 0 | 200000 | 0 | 0
2021090118 | 4 | 0.75121 | 112681.5 | 0.79082 | 0 | 0.65112 | 8139 | 0.37028 | 18514 | 112681.5 | 1318.5 | 0 | 8139 | 0 | 18514 | 27971.5 | 0 | 200000 | 0 | 0
2021090119 | 4 | 0.73369 | 110053.5 | 0.79009 | 0 | 0.70192 | 8774 | 0.16339 | 8169.5 | 110053.5 | 3946.5 | 0 | 8774 | 0 | 8169.5 | 20890 | 0 | 200000 | 0 | 0
2021090120 | 4 | 0.70995 | 106492.5 | 0.78054 | 0 | 0.71819 | 8977.375 | 0.02248 | 1124 | 106492.5 | 7507.5 | 0 | 8977.375 | 0 | 1124 | 17608.875 | 0 | 200000 | 0 | 0
2021090121 | 4 | 0.68828 | 103242 | 0.7725 | 0 | 0.72526 | 9065.75 | 0 | 0 | 103242 | 10758 | 0 | 9065.75 | 0 | 0 | 19823.75 | 0 | 200000 | 0 | 0
2021090122 | 4 | 0.65517 | 98275.5 | 0.82557 | 0 | 0.73934 | 9241.75 | 0 | 0 | 98275.5 | 15724.5 | 0 | 9241.75 | 0 | 0 | 24966.25 | 0 | 200000 | 0 | 0
2021090123 | 4 | 0.60978 | 91467 | 0.81868 | 0 | 0.74391 | 9298.875 | 0 | 0 | 91467 | 22533 | 0 | 9298.875 | 0 | 0 | 31831.875 | 0 | 200000 | 0 | 0
2021090124 | 4 | 0.56185 | 84277.5 | 0.78249 | 0 | 0.75144 | 9393 | 0 | 0 | 84277.5 | 29722.5 | 0 | 9393 | 0 | 0 | 39115.5 | 0 | 200000 | 0 | 0
2021090201 | 5 | 0.52505 | 78757.5 | 0.77792 | 0 | 0.77119 | 9639.875 | 0 | 0 | 78757.5 | 35242.5 | 0 | 9639.875 | 0 | 0 | 44882.375 | 0 | 200000 | 0 | 0
2021090202 | 5 | 0.49771 | 74656.5 | 0.76169 | 0 | 0.76312 | 9539 | 0 | 0 | 74656.5 | 39343.5 | 0 | 9539 | 0 | 0 | 48882.5 | 0 | 200000 | 0 | 0
2021090203 | 5 | 0.4801 | 72015 | 0.71933 | 0 | 0.74142 | 9267.75 | 0 | 0 | 72015 | 41985 | 0 | 9267.75 | 0 | 0 | 51252.75 | 0 | 200000 | 0 | 0
2021090204 | 5 | 0.47025 | 70537.5 | 0.68264 | 0 | 0.71249 | 8906.125 | 0 | 0 | 70537.5 | 43462.5 | 0 | 8906.125 | 0 | 0 | 52368.625 | 0 | 200000 | 0 | 0
2021090205 | 5 | 0.47047 | 70570.5 | 0.65336 | 0 | 0.68224 | 8528 | 0 | 0 | 70570.5 | 43429.5 | 0 | 8528 | 0 | 0 | 51957.5 | 0 | 200000 | 0 | 0
2021090206 | 5 | 0.48838 | 73257 | 0.65794 | 0 | 0.66315 | 8289.375 | 0 | 0 | 73257 | 40743 | 0 | 8289.375 | 0 | 0 | 49032.375 | 0 | 200000 | 0 | 0
2021090207 | 5 | 0.52206 | 78309 | 0.64864 | 0 | 0.683 | 8537.5 | 0.05189 | 2594.5 | 78309 | 35691 | 0 | 8537.5 | 0 | 2594.5 | 46823 | 0 | 200000 | 0 | 0
2021090208 | 5 | 0.54639 | 81958.5 | 0.57389 | 0 | 0.68757 | 8594.625 | 0.31875 | 15937.5 | 81958.5 | 32041.5 | 0 | 8594.625 | 0 | 15937.5 | 56573.625 | 0 | 200000 | 0 | 0
2021090209 | 5 | 0.56479 | 84718.5 | 0.45151 | 0 | 0.67272 | 8409 | 0.54442 | 27221 | 84718.5 | 29281.5 | 0 | 8409 | 0 | 27221 | 64911.5 | 0 | 200000 | 0 | 0
2021090210 | 5 | 0.58388 | 87582 | 0.37707 | 0 | 0.66304 | 8288 | 0.60986 | 30493 | 87582 | 26418 | 0 | 8288 | 0 | 30493 | 65199 | 0 | 200000 | 0 | 0
2021090211 | 5 | 0.60158 | 90237 | 0.44029 | 0 | 0.66798 | 8349.75 | 0.65429 | 32714.5 | 90237 | 23763 | 0 | 8349.75 | 0 | 32714.5 | 64827.25 | 0 | 200000 | 0 | 0
2021090212 | 5 | 0.61772 | 92658 | 0.53186 | 0 | 0.65479 | 8184.875 | 0.65666 | 32833 | 92658 | 21342 | 0 | 8184.875 | 0 | 32833 | 62359.875 | 0 | 200000 | 0 | 0
2021090213 | 5 | 0.63681 | 95521.5 | 0.52332 | 0 | 0.64044 | 8005.5 | 0.62374 | 31187 | 95521.5 | 18478.5 | 0 | 8005.5 | 0 | 31187 | 57671 | 0 | 200000 | 0 | 0
2021090214 | 5 | 0.65654 | 98481 | 0.57427 | 0 | 0.61442 | 7680.25 | 0.65911 | 32955.5 | 98481 | 15519 | 0 | 7680.25 | 0 | 32955.5 | 56154.75 | 0 | 200000 | 0 | 0
2021090215 | 5 | 0.67343 | 101014.5 | 0.58615 | 0 | 0.59368 | 7421 | 0.65754 | 32877 | 101014.5 | 12985.5 | 0 | 7421 | 0 | 32877 | 53283.5 | 0 | 200000 | 0 | 0
2021090216 | 5 | 0.68887 | 103330.5 | 0.56374 | 0 | 0.5912 | 7390 | 0.61374 | 30687 | 103330.5 | 10669.5 | 0 | 7390 | 0 | 30687 | 48746.5 | 0 | 200000 | 0 | 0
2021090217 | 5 | 0.70273 | 105409.5 | 0.5887 | 0 | 0.60353 | 7544.125 | 0.62118 | 31059 | 105409.5 | 8590.5 | 0 | 7544.125 | 0 | 31059 | 47193.625 | 0 | 200000 | 0 | 0
2021090218 | 5 | 0.7074 | 106110 | 0.59106 | 0 | 0.59396 | 7424.5 | 0.54033 | 27016.5 | 106110 | 7890 | 0 | 7424.5 | 0 | 27016.5 | 42331 | 0 | 200000 | 0 | 0
2021090219 | 5 | 0.69234 | 103851 | 0.51659 | 0 | 0.59896 | 7487 | 0.26838 | 13419 | 103851 | 10149 | 0 | 7487 | 0 | 13419 | 31055 | 0 | 200000 | 0 | 0
2021090220 | 5 | 0.66511 | 99766.5 | 0.49406 | 0 | 0.5632 | 7040 | 0.02423 | 1211.5 | 99766.5 | 14233.5 | 0 | 7040 | 0 | 1211.5 | 22485 | 0 | 200000 | 0 | 0
2021090221 | 5 | 0.65102 | 97653 | 0.58349 | 0 | 0.53299 | 6662.375 | 0 | 0 | 97653 | 16347 | 0 | 6662.375 | 0 | 0 | 23009.375 | 0 | 200000 | 0 | 0
2021090222 | 5 | 0.61855 | 92782.5 | 0.59814 | 0 | 0.52615 | 6576.875 | 0 | 0 | 92782.5 | 21217.5 | 0 | 6576.875 | 0 | 0 | 27794.375 | 0 | 200000 | 0 | 0
2021090223 | 5 | 0.57528 | 86292 | 0.51626 | 0 | 0.50832 | 6354 | 0 | 0 | 86292 | 27708 | 0 | 6354 | 0 | 0 | 34062 | 0 | 200000 | 0 | 0
2021090224 | 5 | 0.53269 | 79903.5 | 0.45883 | 0 | 0.49566 | 6195.75 | 0 | 0 | 79903.5 | 34096.5 | 0 | 6195.75 | 0 | 0 | 40292.25 | 0 | 200000 | 0 | 0
2021090301 | 6 | 0.49819 | 74728.5 | 0.39323 | 0 | 0.49611 | 6201.375 | 0 | 0 | 74728.5 | 39271.5 | 0 | 6201.375 | 0 | 0 | 45472.875 | 0 | 200000 | 0 | 0
2021090302 | 6 | 0.47319 | 70978.5 | 0.32346 | 0 | 0.49536 | 6192 | 0 | 0 | 70978.5 | 43021.5 | 0 | 6192 | 0 | 0 | 49213.5 | 0 | 200000 | 0 | 0
2021090303 | 6 | 0.45859 | 68788.5 | 0.29484 | 0 | 0.45287 | 5660.875 | 0 | 0 | 68788.5 | 45211.5 | 0 | 5660.875 | 0 | 0 | 50872.375 | 0 | 200000 | 0 | 0
2021090304 | 6 | 0.4507 | 67605 | 0.28778 | 0 | 0.41027 | 5128.375 | 0 | 0 | 67605 | 46395 | 0 | 5128.375 | 0 | 0 | 51523.375 | 0 | 200000 | 0 | 0
2021090305 | 6 | 0.45206 | 67809 | 0.26517 | 0 | 0.37825 | 4728.125 | 0 | 0 | 67809 | 46191 | 0 | 4728.125 | 0 | 0 | 50919.125 | 0 | 200000 | 0 | 0
2021090306 | 6 | 0.46939 | 70408.5 | 0.27547 | 0 | 0.3824 | 4780 | 0 | 0 | 70408.5 | 43591.5 | 0 | 4780 | 0 | 0 | 48371.5 | 0 | 200000 | 0 | 0
2021090307 | 6 | 0.4999 | 74985 | 0.27322 | 0 | 0.40656 | 5082 | 0.04498 | 2249 | 74985 | 39015 | 0 | 5082 | 0 | 2249 | 46346 | 0 | 200000 | 0 | 0
2021090308 | 6 | 0.52255 | 78382.5 | 0.20351 | 0 | 0.42043 | 5255.375 | 0.25998 | 12999 | 78382.5 | 35617.5 | 0 | 5255.375 | 0 | 12999 | 53871.875 | 0 | 200000 | 0 | 0
2021090309 | 6 | 0.54188 | 81282 | 0.12264 | 0 | 0.44471 | 5558.875 | 0.48211 | 24105.5 | 81282 | 32718 | 0 | 5558.875 | 0 | 24105.5 | 62382.375 | 0 | 200000 | 0 | 0
2021090310 | 6 | 0.55903 | 83854.5 | 0.13398 | 0 | 0.48938 | 6117.25 | 0.55624 | 27812 | 83854.5 | 30145.5 | 0 | 6117.25 | 0 | 27812 | 64074.75 | 0 | 200000 | 0 | 0
2021090311 | 6 | 0.57733 | 86599.5 | 0.14495 | 0 | 0.52869 | 6608.625 | 0.59291 | 29645.5 | 86599.5 | 27400.5 | 0 | 6608.625 | 0 | 29645.5 | 63654.625 | 0 | 200000 | 0 | 0
2021090312 | 6 | 0.59424 | 89136 | 0.12889 | 0 | 0.59506 | 7438.25 | 0.60838 | 30419 | 89136 | 24864 | 0 | 7438.25 | 0 | 30419 | 62721.25 | 0 | 200000 | 0 | 0
2021090313 | 6 | 0.61059 | 91588.5 | 0.09908 | 0 | 0.6325 | 7906.25 | 0.59943 | 29971.5 | 91588.5 | 22411.5 | 0 | 7906.25 | 0 | 29971.5 | 60289.25 | 0 | 200000 | 0 | 0
2021090314 | 6 | 0.62535 | 93802.5 | 0.08049 | 0 | 0.64649 | 8081.125 | 0.5652 | 28260 | 93802.5 | 20197.5 | 0 | 8081.125 | 0 | 28260 | 56538.625 | 0 | 200000 | 0 | 0
2021090315 | 6 | 0.63673 | 95509.5 | 0.09836 | 0 | 0.6654 | 8317.5 | 0.56778 | 28389 | 95509.5 | 18490.5 | 0 | 8317.5 | 0 | 28389 | 55197 | 0 | 200000 | 0 | 0
2021090316 | 6 | 0.64583 | 96874.5 | 0.08365 | 0 | 0.65584 | 8198 | 0.57626 | 28813 | 96874.5 | 17125.5 | 0 | 8198 | 0 | 28813 | 54136.5 | 0 | 200000 | 0 | 0
2021090317 | 6 | 0.65559 | 98338.5 | 0.097 | 0 | 0.61715 | 7714.375 | 0.56191 | 28095.5 | 98338.5 | 15661.5 | 0 | 7714.375 | 0 | 28095.5 | 51471.375 | 0 | 200000 | 0 | 0
2021090318 | 6 | 0.65655 | 98482.5 | 0.09355 | 0 | 0.60313 | 7539.125 | 0.5054 | 25270 | 98482.5 | 15517.5 | 0 | 7539.125 | 0 | 25270 | 48326.625 | 0 | 200000 | 0 | 0
2021090319 | 6 | 0.64137 | 96205.5 | 0.08939 | 0 | 0.53395 | 6674.375 | 0.21396 | 10698 | 96205.5 | 17794.5 | 0 | 6674.375 | 0 | 10698 | 35166.875 | 0 | 200000 | 0 | 0
2021090320 | 6 | 0.62118 | 93177 | 0.09934 | 0 | 0.41663 | 5207.875 | 0.01119 | 559.5 | 93177 | 20823 | 0 | 5207.875 | 0 | 559.5 | 26590.375 | 0 | 200000 | 0 | 0
2021090321 | 6 | 0.61147 | 91720.5 | 0.10562 | 0 | 0.36962 | 4620.25 | 0 | 0 | 91720.5 | 22279.5 | 0 | 4620.25 | 0 | 0 | 26899.75 | 0 | 200000 | 0 | 0
2021090322 | 6 | 0.58565 | 87847.5 | 0.10672 | 0 | 0.37685 | 4710.625 | 0 | 0 | 87847.5 | 26152.5 | 0 | 4710.625 | 0 | 0 | 30863.125 | 0 | 200000 | 0 | 0
2021090323 | 6 | 0.55249 | 82873.5 | 0.10116 | 0 | 0.46266 | 5783.25 | 0 | 0 | 82873.5 | 31126.5 | 0 | 5783.25 | 0 | 0 | 36909.75 | 0 | 200000 | 0 | 0
2021090324 | 6 | 0.51599 | 77398.5 | 0.07682 | 0 | 0.59459 | 7432.375 | 0 | 0 | 77398.5 | 36601.5 | 0 | 7432.375 | 0 | 0 | 44033.875 | 0 | 200000 | 0 | 0
2021090401 | 7 | 0.48356 | 72534 | 0.03331 | 0 | 0.58712 | 7339 | 0 | 0 | 72534 | 41466 | 0 | 7339 | 0 | 0 | 48805 | 0 | 200000 | 0 | 0
2021090402 | 7 | 0.46044 | 69066 | 0.02318 | 0 | 0.5481 | 6851.25 | 0 | 0 | 69066 | 44934 | 0 | 6851.25 | 0 | 0 | 51785.25 | 0 | 200000 | 0 | 0
2021090403 | 7 | 0.44532 | 66798 | 0.04723 | 0 | 0.50653 | 6331.625 | 0 | 0 | 66798 | 47202 | 0 | 6331.625 | 0 | 0 | 53533.625 | 0 | 200000 | 0 | 0
2021090404 | 7 | 0.43644 | 65466 | 0.10071 | 0 | 0.46479 | 5809.875 | 0 | 0 | 65466 | 48534 | 0 | 5809.875 | 0 | 0 | 54343.875 | 0 | 200000 | 0 | 0
2021090405 | 7 | 0.43301 | 64951.5 | 0.11814 | 0 | 0.46408 | 5801 | 0 | 0 | 64951.5 | 49048.5 | 0 | 5801 | 0 | 0 | 54849.5 | 0 | 200000 | 0 | 0
2021090406 | 7 | 0.43711 | 65566.5 | 0.11874 | 0 | 0.45553 | 5694.125 | 0 | 0 | 65566.5 | 48433.5 | 0 | 5694.125 | 0 | 0 | 54127.625 | 0 | 200000 | 0 | 0
2021090407 | 7 | 0.44651 | 66976.5 | 0.11399 | 0 | 0.44285 | 5535.625 | 0.02153 | 1076.5 | 66976.5 | 47023.5 | 0 | 5535.625 | 0 | 1076.5 | 53635.625 | 0 | 200000 | 0 | 0
2021090408 | 7 | 0.45691 | 68536.5 | 0.0983 | 0 | 0.4826 | 6032.5 | 0.08913 | 4456.5 | 68536.5 | 45463.5 | 0 | 6032.5 | 0 | 4456.5 | 55952.5 | 0 | 200000 | 0 | 0
2021090409 | 7 | 0.47801 | 71701.5 | 0.06195 | 0 | 0.51199 | 6399.875 | 0.19069 | 9534.5 | 71701.5 | 42298.5 | 0 | 6399.875 | 0 | 9534.5 | 58232.875 | 0 | 200000 | 0 | 0
2021090410 | 7 | 0.50043 | 75064.5 | 0.01655 | 0 | 0.51349 | 6418.625 | 0.28522 | 14261 | 75064.5 | 38935.5 | 0 | 6418.625 | 0 | 14261 | 59615.125 | 0 | 200000 | 0 | 0
2021090411 | 7 | 0.5223 | 78345 | 0.00843 | 0 | 0.50378 | 6297.25 | 0.36735 | 18367.5 | 78345 | 35655 | 0 | 6297.25 | 0 | 18367.5 | 60319.75 | 0 | 200000 | 0 | 0
2021090412 | 7 | 0.54308 | 81462 | 0.01235 | 0 | 0.46744 | 5843 | 0.42059 | 21029.5 | 81462 | 32538 | 0 | 5843 | 0 | 21029.5 | 59410.5 | 0 | 200000 | 0 | 0
2021090413 | 7 | 0.56632 | 84948 | 0.00128 | 0 | 0.41616 | 5202 | 0.48172 | 24086 | 84948 | 29052 | 0 | 5202 | 0 | 24086 | 58340 | 0 | 200000 | 0 | 0
2021090414 | 7 | 0.5873 | 88095 | 0.00569 | 0 | 0.33827 | 4228.375 | 0.51575 | 25787.5 | 88095 | 25905 | 0 | 4228.375 | 0 | 25787.5 | 55920.875 | 0 | 200000 | 0 | 0
2021090415 | 7 | 0.6065 | 90975 | 0.00166 | 0 | 0.2832 | 3540 | 0.4644 | 23220 | 90975 | 23025 | 0 | 3540 | 0 | 23220 | 49785 | 0 | 200000 | 0 | 0
2021090416 | 7 | 0.62398 | 93597 | 0.01328 | 0 | 0.26647 | 3330.875 | 0.39048 | 19524 | 93597 | 20403 | 0 | 3330.875 | 0 | 19524 | 43257.875 | 0 | 200000 | 0 | 0
2021090417 | 7 | 0.63658 | 95487 | 0.03299 | 0 | 0.22265 | 2783.125 | 0.28329 | 14164.5 | 95487 | 18513 | 0 | 2783.125 | 0 | 14164.5 | 35460.625 | 0 | 200000 | 0 | 0
2021090418 | 7 | 0.64231 | 96346.5 | 0.05132 | 0 | 0.15832 | 1979 | 0.16712 | 8356 | 96346.5 | 17653.5 | 0 | 1979 | 0 | 8356 | 27988.5 | 0 | 200000 | 0 | 0
2021090419 | 7 | 0.63363 | 95044.5 | 0.07097 | 0 | 0.16248 | 2031 | 0.05888 | 2944 | 95044.5 | 18955.5 | 0 | 2031 | 0 | 2944 | 23930.5 | 0 | 200000 | 0 | 0
2021090420 | 7 | 0.61673 | 92509.5 | 0.13116 | 0 | 0.16845 | 2105.625 | 0.0054 | 270 | 92509.5 | 21490.5 | 0 | 2105.625 | 0 | 270 | 23866.125 | 0 | 200000 | 0 | 0
2021090421 | 7 | 0.6081 | 91215 | 0.15459 | 0 | 0.21323 | 2665.375 | 0 | 0 | 91215 | 22785 | 0 | 2665.375 | 0 | 0 | 25450.375 | 0 | 200000 | 0 | 0
2021090422 | 7 | 0.58418 | 87627 | 0.22513 | 0 | 0.21309 | 2663.625 | 0 | 0 | 87627 | 26373 | 0 | 2663.625 | 0 | 0 | 29036.625 | 0 | 200000 | 0 | 0
2021090423 | 7 | 0.55478 | 83217 | 0.31191 | 0 | 0.17925 | 2240.625 | 0 | 0 | 83217 | 30783 | 0 | 2240.625 | 0 | 0 | 33023.625 | 0 | 200000 | 0 | 0
2021090424 | 7 | 0.52162 | 78243 | 0.35507 | 0 | 0.20068 | 2508.5 | 0 | 0 | 78243 | 35757 | 0 | 2508.5 | 0 | 0 | 38265.5 | 0 | 200000 | 0 | 0
2021090501 | 1 | 0.49193 | 73789.5 | 0.40984 | 0 | 0.23095 | 2886.875 | 0 | 0 | 73789.5 | 40210.5 | 0 | 2886.875 | 0 | 0 | 43097.375 | 0 | 200000 | 0 | 0
2021090502 | 1 | 0.46941 | 70411.5 | 0.48323 | 0 | 0.24151 | 3018.875 | 0 | 0 | 70411.5 | 43588.5 | 0 | 3018.875 | 0 | 0 | 46607.375 | 0 | 200000 | 0 | 0
2021090503 | 1 | 0.4548 | 68220 | 0.49448 | 0 | 0.23021 | 2877.625 | 0 | 0 | 68220 | 45780 | 0 | 2877.625 | 0 | 0 | 48657.625 | 0 | 200000 | 0 | 0
2021090504 | 1 | 0.44497 | 66745.5 | 0.52467 | 0 | 0.20494 | 2561.75 | 0 | 0 | 66745.5 | 47254.5 | 0 | 2561.75 | 0 | 0 | 49816.25 | 0 | 200000 | 0 | 0
2021090505 | 1 | 0.44193 | 66289.5 | 0.52415 | 0 | 0.22291 | 2786.375 | 0 | 0 | 66289.5 | 47710.5 | 0 | 2786.375 | 0 | 0 | 50496.875 | 0 | 200000 | 0 | 0
2021090506 | 1 | 0.44276 | 66414 | 0.47105 | 0 | 0.1918 | 2397.5 | 0 | 0 | 66414 | 47586 | 0 | 2397.5 | 0 | 0 | 49983.5 | 0 | 200000 | 0 | 0
2021090507 | 1 | 0.45015 | 67522.5 | 0.44729 | 0 | 0.17313 | 2164.125 | 0.01934 | 967 | 67522.5 | 46477.5 | 0 | 2164.125 | 0 | 967 | 49608.625 | 0 | 200000 | 0 | 0
2021090508 | 1 | 0.4586 | 68790 | 0.51179 | 0 | 0.20535 | 2566.875 | 0.17697 | 8848.5 | 68790 | 45210 | 0 | 2566.875 | 0 | 8848.5 | 56625.375 | 0 | 200000 | 0 | 0
2021090509 | 1 | 0.48153 | 72229.5 | 0.55897 | 0 | 0.24996 | 3124.5 | 0.36984 | 18492 | 72229.5 | 41770.5 | 0 | 3124.5 | 0 | 18492 | 63387 | 0 | 200000 | 0 | 0
2021090510 | 1 | 0.50847 | 76270.5 | 0.54777 | 0 | 0.31429 | 3928.625 | 0.47708 | 23854 | 76270.5 | 37729.5 | 0 | 3928.625 | 0 | 23854 | 65512.125 | 0 | 200000 | 0 | 0
2021090511 | 1 | 0.53551 | 80326.5 | 0.47604 | 0 | 0.35851 | 4481.375 | 0.54111 | 27055.5 | 80326.5 | 33673.5 | 0 | 4481.375 | 0 | 27055.5 | 65210.375 | 0 | 200000 | 0 | 0
2021090512 | 1 | 0.55839 | 83758.5 | 0.41886 | 0 | 0.40267 | 5033.375 | 0.57831 | 28915.5 | 83758.5 | 30241.5 | 0 | 5033.375 | 0 | 28915.5 | 64190.375 | 0 | 200000 | 0 | 0
2021090513 | 1 | 0.57818 | 86727 | 0.3808 | 0 | 0.35039 | 4379.875 | 0.59997 | 29998.5 | 86727 | 27273 | 0 | 4379.875 | 0 | 29998.5 | 61651.375 | 0 | 200000 | 0 | 0
2021090514 | 1 | 0.59663 | 89494.5 | 0.37572 | 0 | 0.32059 | 4007.375 | 0.59952 | 29976 | 89494.5 | 24505.5 | 0 | 4007.375 | 0 | 29976 | 58488.875 | 0 | 200000 | 0 | 0
2021090515 | 1 | 0.61069 | 91603.5 | 0.32214 | 0 | 0.29608 | 3701 | 0.57979 | 28989.5 | 91603.5 | 22396.5 | 0 | 3701 | 0 | 28989.5 | 55087 | 0 | 200000 | 0 | 0
2021090516 | 1 | 0.61966 | 92949 | 0.30197 | 0 | 0.31697 | 3962.125 | 0.50522 | 25261 | 92949 | 21051 | 0 | 3962.125 | 0 | 25261 | 50274.125 | 0 | 200000 | 0 | 0
2021090517 | 1 | 0.62995 | 94492.5 | 0.2455 | 0 | 0.33816 | 4227 | 0.38271 | 19135.5 | 94492.5 | 19507.5 | 0 | 4227 | 0 | 19135.5 | 42870 | 0 | 200000 | 0 | 0
2021090518 | 1 | 0.63719 | 95578.5 | 0.22314 | 0 | 0.39966 | 4995.75 | 0.20977 | 10488.5 | 95578.5 | 18421.5 | 0 | 4995.75 | 0 | 10488.5 | 33905.75 | 0 | 200000 | 0 | 0
2021090519 | 1 | 0.63244 | 94866 | 0.21318 | 0 | 0.43106 | 5388.25 | 0.08229 | 4114.5 | 94866 | 19134 | 0 | 5388.25 | 0 | 4114.5 | 28636.75 | 0 | 200000 | 0 | 0
2021090520 | 1 | 0.62285 | 93427.5 | 0.26172 | 0 | 0.46737 | 5842.125 | 0.00951 | 475.5 | 93427.5 | 20572.5 | 0 | 5842.125 | 0 | 475.5 | 26890.125 | 0 | 200000 | 0 | 0
2021090521 | 1 | 0.6115 | 91725 | 0.26906 | 0 | 0.52611 | 6576.375 | 0 | 0 | 91725 | 22275 | 0 | 6576.375 | 0 | 0 | 28851.375 | 0 | 200000 | 0 | 0
2021090522 | 1 | 0.58927 | 88390.5 | 0.25435 | 0 | 0.55567 | 6945.875 | 0 | 0 | 88390.5 | 25609.5 | 0 | 6945.875 | 0 | 0 | 32555.375 | 0 | 200000 | 0 | 0
2021090523 | 1 | 0.56 | 84000 | 0.28189 | 0 | 0.61969 | 7746.125 | 0 | 0 | 84000 | 30000 | 0 | 7746.125 | 0 | 0 | 37746.125 | 0 | 200000 | 0 | 0
2021090524 | 1 | 0.52848 | 79272 | 0.30074 | 0 | 0.63566 | 7945.75 | 0 | 0 | 79272 | 34728 | 0 | 7945.75 | 0 | 0 | 42673.75 | 0 | 200000 | 0 | 0
2021090601 | 2 | 0.49942 | 74913 | 0.30905 | 0 | 0.60886 | 7610.75 | 0 | 0 | 74913 | 39087 | 0 | 7610.75 | 0 | 0 | 46697.75 | 0 | 200000 | 0 | 0
2021090602 | 2 | 0.47635 | 71452.5 | 0.32325 | 0 | 0.56372 | 7046.5 | 0 | 0 | 71452.5 | 42547.5 | 0 | 7046.5 | 0 | 0 | 49594 | 0 | 200000 | 0 | 0
2021090603 | 2 | 0.46264 | 69396 | 0.36507 | 0 | 0.48727 | 6090.875 | 0 | 0 | 69396 | 44604 | 0 | 6090.875 | 0 | 0 | 50694.875 | 0 | 200000 | 0 | 0
2021090604 | 2 | 0.45273 | 67909.5 | 0.46945 | 0 | 0.46073 | 5759.125 | 0 | 0 | 67909.5 | 46090.5 | 0 | 5759.125 | 0 | 0 | 51849.625 | 0 | 200000 | 0 | 0
2021090605 | 2 | 0.45067 | 67600.5 | 0.58624 | 0 | 0.44587 | 5573.375 | 0 | 0 | 67600.5 | 46399.5 | 0 | 5573.375 | 0 | 0 | 51972.875 | 0 | 200000 | 0 | 0
2021090606 | 2 | 0.45627 | 68440.5 | 0.56462 | 0 | 0.47197 | 5899.625 | 0 | 0 | 68440.5 | 45559.5 | 0 | 5899.625 | 0 | 0 | 51459.125 | 0 | 200000 | 0 | 0
2021090607 | 2 | 0.46365 | 69547.5 | 0.5352 | 0 | 0.51662 | 6457.75 | 0.03903 | 1951.5 | 69547.5 | 44452.5 | 0 | 6457.75 | 0 | 1951.5 | 52861.75 | 0 | 200000 | 0 | 0
2021090608 | 2 | 0.47004 | 70506 | 0.5373 | 0 | 0.54689 | 6836.125 | 0.25204 | 12602 | 70506 | 43494 | 0 | 6836.125 | 0 | 12602 | 62932.125 | 0 | 200000 | 0 | 0
2021090609 | 2 | 0.49426 | 74139 | 0.45092 | 0 | 0.55263 | 6907.875 | 0.47909 | 23954.5 | 74139 | 39861 | 0 | 6907.875 | 0 | 23954.5 | 70723.375 | 0 | 200000 | 0 | 0
2021090610 | 2 | 0.52907 | 79360.5 | 0.47841 | 0 | 0.55008 | 6876 | 0.55421 | 27710.5 | 79360.5 | 34639.5 | 0 | 6876 | 0 | 27710.5 | 69226 | 0 | 200000 | 0 | 0
2021090611 | 2 | 0.56385 | 84577.5 | 0.58121 | 0 | 0.54384 | 6798 | 0.60298 | 30149 | 84577.5 | 29422.5 | 0 | 6798 | 0 | 30149 | 66369.5 | 0 | 200000 | 0 | 0
2021090612 | 2 | 0.59617 | 89425.5 | 0.63766 | 0 | 0.50783 | 6347.875 | 0.63701 | 31850.5 | 89425.5 | 24574.5 | 0 | 6347.875 | 0 | 31850.5 | 62772.875 | 0 | 200000 | 0 | 0
2021090613 | 2 | 0.62408 | 93612 | 0.77035 | 0 | 0.45569 | 5696.125 | 0.64937 | 32468.5 | 93612 | 20388 | 0 | 5696.125 | 0 | 32468.5 | 58552.625 | 0 | 200000 | 0 | 0
2021090614 | 2 | 0.64772 | 97158 | 0.79957 | 0 | 0.51926 | 6490.75 | 0.65007 | 32503.5 | 97158 | 16842 | 0 | 6490.75 | 0 | 32503.5 | 55836.25 | 0 | 200000 | 0 | 0
2021090615 | 2 | 0.67019 | 100528.5 | 0.79746 | 0 | 0.61283 | 7660.375 | 0.63984 | 31992 | 100528.5 | 13471.5 | 0 | 7660.375 | 0 | 31992 | 53123.875 | 0 | 200000 | 0 | 0
2021090616 | 2 | 0.69017 | 103525.5 | 0.74452 | 0 | 0.63527 | 7940.875 | 0.62227 | 31113.5 | 103525.5 | 10474.5 | 0 | 7940.875 | 0 | 31113.5 | 49528.875 | 0 | 200000 | 0 | 0
2021090617 | 2 | 0.70817 | 106225.5 | 0.69286 | 0 | 0.6169 | 7711.25 | 0.57933 | 28966.5 | 106225.5 | 7774.5 | 0 | 7711.25 | 0 | 28966.5 | 44452.25 | 0 | 200000 | 0 | 0
2021090618 | 2 | 0.71704 | 107556 | 0.5771 | 0 | 0.59721 | 7465.125 | 0.46716 | 23358 | 107556 | 6444 | 0 | 7465.125 | 0 | 23358 | 37267.125 | 0 | 200000 | 0 | 0
2021090619 | 2 | 0.70413 | 105619.5 | 0.45285 | 0 | 0.6324 | 7905 | 0.1986 | 9930 | 105619.5 | 8380.5 | 0 | 7905 | 0 | 9930 | 26215.5 | 0 | 200000 | 0 | 0
2021090620 | 2 | 0.67867 | 101800.5 | 0.37991 | 0 | 0.61605 | 7700.625 | 0.01552 | 776 | 101800.5 | 12199.5 | 0 | 7700.625 | 0 | 776 | 20676.125 | 0 | 200000 | 0 | 0
2021090621 | 2 | 0.6611 | 99165 | 0.36831 | 0 | 0.60746 | 7593.25 | 0 | 0 | 99165 | 14835 | 0 | 7593.25 | 0 | 0 | 22428.25 | 0 | 200000 | 0 | 0
2021090622 | 2 | 0.6242 | 93630 | 0.37576 | 0 | 0.59807 | 7475.875 | 0 | 0 | 93630 | 20370 | 0 | 7475.875 | 0 | 0 | 27845.875 | 0 | 200000 | 0 | 0
2021090623 | 2 | 0.57888 | 86832 | 0.31748 | 0 | 0.56229 | 7028.625 | 0 | 0 | 86832 | 27168 | 0 | 7028.625 | 0 | 0 | 34196.625 | 0 | 200000 | 0 | 0
2021090624 | 2 | 0.53492 | 80238 | 0.25125 | 0 | 0.53262 | 6657.75 | 0 | 0 | 80238 | 33762 | 0 | 6657.75 | 0 | 0 | 40419.75 | 0 | 200000 | 0 | 0
2021090701 | 3 | 0.49902 | 74853 | 0.19711 | 0 | 0.53667 | 6708.375 | 0 | 0 | 74853 | 39147 | 0 | 6708.375 | 0 | 0 | 45855.375 | 0 | 200000 | 0 | 0
2021090702 | 3 | 0.474 | 71100 | 0.20472 | 0 | 0.55608 | 6951 | 0 | 0 | 71100 | 42900 | 0 | 6951 | 0 | 0 | 49851 | 0 | 200000 | 0 | 0
2021090703 | 3 | 0.46047 | 69070.5 | 0.23482 | 0 | 0.57865 | 7233.125 | 0 | 0 | 69070.5 | 44929.5 | 0 | 7233.125 | 0 | 0 | 52162.625 | 0 | 200000 | 0 | 0
2021090704 | 3 | 0.45161 | 67741.5 | 0.2324 | 0 | 0.55973 | 6996.625 | 0 | 0 | 67741.5 | 46258.5 | 0 | 6996.625 | 0 | 0 | 53255.125 | 0 | 200000 | 0 | 0
2021090705 | 3 | 0.45527 | 68290.5 | 0.19395 | 0 | 0.53252 | 6656.5 | 0 | 0 | 68290.5 | 45709.5 | 0 | 6656.5 | 0 | 0 | 52366 | 0 | 200000 | 0 | 0
2021090706 | 3 | 0.47799 | 71698.5 | 0.16639 | 0 | 0.52278 | 6534.75 | 0 | 0 | 71698.5 | 42301.5 | 0 | 6534.75 | 0 | 0 | 48836.25 | 0 | 200000 | 0 | 0
2021090707 | 3 | 0.5173 | 77595 | 0.16524 | 0 | 0.54095 | 6761.875 | 0.03858 | 1929 | 77595 | 36405 | 0 | 6761.875 | 0 | 1929 | 45095.875 | 0 | 200000 | 0 | 0
2021090708 | 3 | 0.54646 | 81969 | 0.19189 | 0 | 0.54819 | 6852.375 | 0.27529 | 13764.5 | 81969 | 32031 | 0 | 6852.375 | 0 | 13764.5 | 52647.875 | 0 | 200000 | 0 | 0
2021090709 | 3 | 0.57409 | 86113.5 | 0.16459 | 0 | 0.54647 | 6830.875 | 0.5176 | 25880 | 86113.5 | 27886.5 | 0 | 6830.875 | 0 | 25880 | 60597.375 | 0 | 200000 | 0 | 0
2021090710 | 3 | 0.60225 | 90337.5 | 0.07369 | 0 | 0.53884 | 6735.5 | 0.60196 | 30098 | 90337.5 | 23662.5 | 0 | 6735.5 | 0 | 30098 | 60496 | 0 | 200000 | 0 | 0
2021090711 | 3 | 0.63295 | 94942.5 | 0.0947 | 0 | 0.53802 | 6725.25 | 0.63039 | 31519.5 | 94942.5 | 19057.5 | 0 | 6725.25 | 0 | 31519.5 | 57302.25 | 0 | 200000 | 0 | 0
2021090712 | 3 | 0.66804 | 100206 | 0.16734 | 0 | 0.5145 | 6431.25 | 0.65301 | 32650.5 | 100206 | 13794 | 0 | 6431.25 | 0 | 32650.5 | 52875.75 | 0 | 200000 | 0 | 0
2021090713 | 3 | 0.70472 | 105708 | 0.21819 | 0 | 0.51286 | 6410.75 | 0.65459 | 32729.5 | 105708 | 8292 | 0 | 6410.75 | 0 | 32729.5 | 47432.25 | 0 | 200000 | 0 | 0
2021090714 | 3 | 0.7431 | 111465 | 0.26492 | 0 | 0.51253 | 6406.625 | 0.65817 | 32908.5 | 111465 | 2535 | 0 | 6406.625 | 0 | 32908.5 | 41850.125 | 0 | 200000 | 0 | 0
2021090715 | 3 | 0.7701 | 115515 | 0.28372 | 0 | 0.50015 | 6251.875 | 0.65122 | 32561 | 114000 | 0 | 1515 | 4736.875 | 0 | 32561 | 37297.875 | 0 | 200000 | 0 | 0
2021090716 | 3 | 0.78362 | 117543 | 0.26965 | 0 | 0.46943 | 5867.875 | 0.63929 | 31964.5 | 114000 | 0 | 3543 | 2324.875 | 0 | 31964.5 | 34289.375 | 0 | 200000 | 0 | 0
2021090717 | 3 | 0.79293 | 118939.5 | 0.23694 | 0 | 0.46047 | 5755.875 | 0.60866 | 30433 | 114000 | 0 | 4939.5 | 816.375 | 0 | 30433 | 31249.375 | 0 | 200000 | 0 | 0
2021090718 | 3 | 0.79588 | 119382 | 0.21584 | 0 | 0.48865 | 6108.125 | 0.50295 | 25147.5 | 114000 | 0 | 5382 | 726.125 | 0 | 25147.5 | 25873.625 | 0 | 200000 | 0 | 0
2021090719 | 3 | 0.77956 | 116934 | 0.22742 | 0 | 0.54848 | 6856 | 0.21309 | 10654.5 | 114000 | 0 | 2934 | 3922 | 0 | 10654.5 | 14576.5 | 0 | 200000 | 0 | 0
2021090720 | 3 | 0.74974 | 112461 | 0.30589 | 0 | 0.55189 | 6898.625 | 0.01502 | 751 | 112461 | 1539 | 0 | 6898.625 | 0 | 751 | 9188.625 | 0 | 200000 | 0 | 0
2021090721 | 3 | 0.7312 | 109680 | 0.43895 | 0 | 0.51897 | 6487.125 | 0 | 0 | 109680 | 4320 | 0 | 6487.125 | 0 | 0 | 10807.125 | 0 | 200000 | 0 | 0
2021090722 | 3 | 0.68922 | 103383 | 0.5385 | 0 | 0.47183 | 5897.875 | 0 | 0 | 103383 | 10617 | 0 | 5897.875 | 0 | 0 | 16514.875 | 0 | 200000 | 0 | 0
2021090723 | 3 | 0.6379 | 95685 | 0.59168 | 0 | 0.39688 | 4961 | 0 | 0 | 95685 | 18315 | 0 | 4961 | 0 | 0 | 23276 | 0 | 200000 | 0 | 0
2021090724 | 3 | 0.58844 | 88266 | 0.6542 | 0 | 0.33092 | 4136.5 | 0 | 0 | 88266 | 25734 | 0 | 4136.5 | 0 | 0 | 29870.5 | 0 | 200000 | 0 | 0
2021090801 | 4 | 0.54698 | 82047 | 0.72155 | 0 | 0.32924 | 4115.5 | 0 | 0 | 82047 | 31953 | 0 | 4115.5 | 0 | 0 | 36068.5 | 0 | 200000 | 0 | 0
2021090802 | 4 | 0.51969 | 77953.5 | 0.74965 | 0 | 0.36072 | 4509 | 0 | 0 | 77953.5 | 36046.5 | 0 | 4509 | 0 | 0 | 40555.5 | 0 | 200000 | 0 | 0
2021090803 | 4 | 0.50172 | 75258 | 0.71666 | 0 | 0.42625 | 5328.125 | 0 | 0 | 75258 | 38742 | 0 | 5328.125 | 0 | 0 | 44070.125 | 0 | 200000 | 0 | 0
2021090804 | 4 | 0.49225 | 73837.5 | 0.69894 | 0 | 0.48066 | 6008.25 | 0 | 0 | 73837.5 | 40162.5 | 0 | 6008.25 | 0 | 0 | 46170.75 | 0 | 200000 | 0 | 0
2021090805 | 4 | 0.4929 | 73935 | 0.75554 | 0 | 0.49188 | 6148.5 | 0 | 0 | 73935 | 40065 | 0 | 6148.5 | 0 | 0 | 46213.5 | 0 | 200000 | 0 | 0
2021090806 | 4 | 0.5115 | 76725 | 0.75903 | 0 | 0.43445 | 5430.625 | 0 | 0 | 76725 | 37275 | 0 | 5430.625 | 0 | 0 | 42705.625 | 0 | 200000 | 0 | 0
2021090807 | 4 | 0.55306 | 82959 | 0.70318 | 0 | 0.36214 | 4526.75 | 0.02596 | 1298 | 82959 | 31041 | 0 | 4526.75 | 0 | 1298 | 36865.75 | 0 | 200000 | 0 | 0
2021090808 | 4 | 0.58246 | 87369 | 0.69792 | 0 | 0.3175 | 3968.75 | 0.18314 | 9157 | 87369 | 26631 | 0 | 3968.75 | 0 | 9157 | 39756.75 | 0 | 200000 | 0 | 0
2021090809 | 4 | 0.60675 | 91012.5 | 0.61678 | 0 | 0.24446 | 3055.75 | 0.32554 | 16277 | 91012.5 | 22987.5 | 0 | 3055.75 | 0 | 16277 | 42320.25 | 0 | 200000 | 0 | 0
2021090810 | 4 | 0.6342 | 95130 | 0.55052 | 0 | 0.21747 | 2718.375 | 0.37182 | 18591 | 95130 | 18870 | 0 | 2718.375 | 0 | 18591 | 40179.375 | 0 | 200000 | 0 | 0
2021090811 | 4 | 0.66653 | 99979.5 | 0.53541 | 0 | 0.18478 | 2309.75 | 0.39345 | 19672.5 | 99979.5 | 14020.5 | 0 | 2309.75 | 0 | 19672.5 | 36002.75 | 0 | 200000 | 0 | 0
2021090812 | 4 | 0.70014 | 105021 | 0.51972 | 0 | 0.16588 | 2073.5 | 0.40211 | 20105.5 | 105021 | 8979 | 0 | 2073.5 | 0 | 20105.5 | 31158 | 0 | 200000 | 0 | 0
2021090813 | 4 | 0.7327 | 109905 | 0.43613 | 0 | 0.17618 | 2202.25 | 0.40169 | 20084.5 | 109905 | 4095 | 0 | 2202.25 | 0 | 20084.5 | 26381.75 | 0 | 200000 | 0 | 0
2021090814 | 4 | 0.75927 | 113890.5 | 0.51165 | 0 | 0.20053 | 2506.625 | 0.38079 | 19039.5 | 113890.5 | 109.5 | 0 | 2506.625 | 0 | 19039.5 | 21655.625 | 0 | 200000 | 0 | 0
2021090815 | 4 | 0.77465 | 116197.5 | 0.54543 | 0 | 0.22105 | 2763.125 | 0.33751 | 16875.5 | 114000 | 0 | 2197.5 | 565.625 | 0 | 16875.5 | 17441.125 | 0 | 200000 | 0 | 0
2021090816 | 4 | 0.7882 | 118230 | 0.52836 | 0 | 0.25199 | 3149.875 | 0.2931 | 14655 | 114000 | 0 | 3149.875 | 0 | 1080.125 | 13574.875 | 13574.875 | 0 | 200000 | 0 | 0
2021090817 | 4 | 0.79885 | 119827.5 | 0.36787 | 0 | 0.29767 | 3720.875 | 0.23553 | 11776.5 | 114000 | 0 | 3720.875 | 0 | 2106.625 | 9669.875 | 9669.875 | 0 | 200000 | 0 | 0
2021090818 | 4 | 0.79875 | 119812.5 | 0.33838 | 0 | 0.3116 | 3895 | 0.11434 | 5717 | 114000 | 0 | 3895 | 0 | 1917.5 | 3799.5 | 3799.5 | 0 | 200000 | 0 | 0
2021090819 | 4 | 0.7778 | 116670 | 0.36449 | 0 | 0.30649 | 3831.125 | 0.04618 | 2309 | 114000 | 0 | 2670 | 1161.125 | 0 | 2309 | 3470.125 | 0 | 200000 | 0 | 0
2021090820 | 4 | 0.75194 | 112791 | 0.43924 | 0 | 0.29944 | 3743 | 0.00213 | 106.5 | 112791 | 1209 | 0 | 3743 | 0 | 106.5 | 5058.5 | 0 | 200000 | 0 | 0
2021090821 | 4 | 0.7328 | 109920 | 0.30544 | 0 | 0.30589 | 3823.625 | 0 | 0 | 109920 | 4080 | 0 | 3823.625 | 0 | 0 | 7903.625 | 0 | 200000 | 0 | 0
2021090822 | 4 | 0.69238 | 103857 | 0.27996 | 0 | 0.33973 | 4246.625 | 0 | 0 | 103857 | 10143 | 0 | 4246.625 | 0 | 0 | 14389.625 | 0 | 200000 | 0 | 0
2021090823 | 4 | 0.64142 | 96213 | 0.32732 | 0 | 0.37815 | 4726.875 | 0 | 0 | 96213 | 17787 | 0 | 4726.875 | 0 | 0 | 22513.875 | 0 | 200000 | 0 | 0
2021090824 | 4 | 0.59482 | 89223 | 0.19445 | 0 | 0.40182 | 5022.75 | 0 | 0 | 89223 | 24777 | 0 | 5022.75 | 0 | 0 | 29799.75 | 0 | 200000 | 0 | 0
2021090901 | 5 | 0.55468 | 83202 | 0.08394 | 0 | 0.3774 | 4717.5 | 0 | 0 | 83202 | 30798 | 0 | 4717.5 | 0 | 0 | 35515.5 | 0 | 200000 | 0 | 0
2021090902 | 5 | 0.52541 | 78811.5 | 0.05664 | 0 | 0.39842 | 4980.25 | 0 | 0 | 78811.5 | 35188.5 | 0 | 4980.25 | 0 | 0 | 40168.75 | 0 | 200000 | 0 | 0
2021090903 | 5 | 0.50552 | 75828 | 0.04807 | 0 | 0.36781 | 4597.625 | 0 | 0 | 75828 | 38172 | 0 | 4597.625 | 0 | 0 | 42769.625 | 0 | 200000 | 0 | 0
2021090904 | 5 | 0.49448 | 74172 | 0.03534 | 0 | 0.29994 | 3749.25 | 0 | 0 | 74172 | 39828 | 0 | 3749.25 | 0 | 0 | 43577.25 | 0 | 200000 | 0 | 0
2021090905 | 5 | 0.4944 | 74160 | 0.04879 | 0 | 0.2286 | 2857.5 | 0 | 0 | 74160 | 39840 | 0 | 2857.5 | 0 | 0 | 42697.5 | 0 | 200000 | 0 | 0
2021090906 | 5 | 0.5143 | 77145 | 0.06746 | 0 | 0.17539 | 2192.375 | 0 | 0 | 77145 | 36855 | 0 | 2192.375 | 0 | 0 | 39047.375 | 0 | 200000 | 0 | 0
2021090907 | 5 | 0.55432 | 83148 | 0.07151 | 0 | 0.14029 | 1753.625 | 0.00303 | 151.5 | 83148 | 30852 | 0 | 1753.625 | 0 | 151.5 | 32757.125 | 0 | 200000 | 0 | 0
2021090908 | 5 | 0.58116 | 87174 | 0.05371 | 0 | 0.08224 | 1028 | 0.02384 | 1192 | 87174 | 26826 | 0 | 1028 | 0 | 1192 | 29046 | 0 | 200000 | 0 | 0
2021090909 | 5 | 0.5987 | 89805 | 0.04022 | 0 | 0.06627 | 828.375 | 0.05966 | 2983 | 89805 | 24195 | 0 | 828.375 | 0 | 2983 | 28006.375 | 0 | 200000 | 0 | 0
2021090910 | 5 | 0.6158 | 92370 | 0.04192 | 0 | 0.06758 | 844.75 | 0.10297 | 5148.5 | 92370 | 21630 | 0 | 844.75 | 0 | 5148.5 | 27623.25 | 0 | 200000 | 0 | 0
2021090911 | 5 | 0.63293 | 94939.5 | 0.02854 | 0 | 0.08918 | 1114.75 | 0.15196 | 7598 | 94939.5 | 19060.5 | 0 | 1114.75 | 0 | 7598 | 27773.25 | 0 | 200000 | 0 | 0
2021090912 | 5 | 0.64371 | 96556.5 | 0.04601 | 0 | 0.07701 | 962.625 | 0.24473 | 12236.5 | 96556.5 | 17443.5 | 0 | 962.625 | 0 | 12236.5 | 30642.625 | 0 | 200000 | 0 | 0
2021090913 | 5 | 0.65512 | 98268 | 0.10437 | 0 | 0.06541 | 817.625 | 0.32809 | 16404.5 | 98268 | 15732 | 0 | 817.625 | 0 | 16404.5 | 32954.125 | 0 | 200000 | 0 | 0
2021090914 | 5 | 0.66415 | 99622.5 | 0.19454 | 0 | 0.05717 | 714.625 | 0.37447 | 18723.5 | 99622.5 | 14377.5 | 0 | 714.625 | 0 | 18723.5 | 33815.625 | 0 | 200000 | 0 | 0
2021090915 | 5 | 0.66726 | 100089 | 0.24462 | 0 | 0.04246 | 530.75 | 0.39763 | 19881.5 | 100089 | 13911 | 0 | 530.75 | 0 | 19881.5 | 34323.25 | 0 | 200000 | 0 | 0
2021090916 | 5 | 0.67024 | 100536 | 0.37513 | 0 | 0.03042 | 380.25 | 0.3793 | 18965 | 100536 | 13464 | 0 | 380.25 | 0 | 18965 | 32809.25 | 0 | 200000 | 0 | 0
2021090917 | 5 | 0.67638 | 101457 | 0.22877 | 0 | 0.02427 | 303.375 | 0.33126 | 16563 | 101457 | 12543 | 0 | 303.375 | 0 | 16563 | 29409.375 | 0 | 200000 | 0 | 0
2021090918 | 5 | 0.67746 | 101619 | 0.31883 | 0 | 0.03995 | 499.375 | 0.25579 | 12789.5 | 101619 | 12381 | 0 | 499.375 | 0 | 12789.5 | 25669.875 | 0 | 200000 | 0 | 0
2021090919 | 5 | 0.66898 | 100347 | 0.37218 | 0 | 0.05036 | 629.5 | 0.12582 | 6291 | 100347 | 13653 | 0 | 629.5 | 0 | 6291 | 20573.5 | 0 | 200000 | 0 | 0
2021090920 | 5 | 0.65565 | 98347.5 | 0.43675 | 0 | 0.05214 | 651.75 | 0.01272 | 636 | 98347.5 | 15652.5 | 0 | 651.75 | 0 | 636 | 16940.25 | 0 | 200000 | 0 | 0
2021090921 | 5 | 0.64541 | 96811.5 | 0.49233 | 0 | 0.05618 | 702.25 | 0 | 0 | 96811.5 | 17188.5 | 0 | 702.25 | 0 | 0 | 17890.75 | 0 | 200000 | 0 | 0
2021090922 | 5 | 0.61419 | 92128.5 | 0.51993 | 0 | 0.09182 | 1147.75 | 0 | 0 | 92128.5 | 21871.5 | 0 | 1147.75 | 0 | 0 | 23019.25 | 0 | 200000 | 0 | 0
2021090923 | 5 | 0.57316 | 85974 | 0.42955 | 0 | 0.11924 | 1490.5 | 0 | 0 | 85974 | 28026 | 0 | 1490.5 | 0 | 0 | 29516.5 | 0 | 200000 | 0 | 0
2021090924 | 5 | 0.53089 | 79633.5 | 0.42916 | 0 | 0.13813 | 1726.625 | 0 | 0 | 79633.5 | 34366.5 | 0 | 1726.625 | 0 | 0 | 36093.125 | 0 | 200000 | 0 | 0
2021091001 | 6 | 0.49803 | 74704.5 | 0.49814 | 0 | 0.18916 | 2364.5 | 0 | 0 | 74704.5 | 39295.5 | 0 | 2364.5 | 0 | 0 | 41660 | 0 | 200000 | 0 | 0
2021091002 | 6 | 0.47527 | 71290.5 | 0.53071 | 0 | 0.23074 | 2884.25 | 0 | 0 | 71290.5 | 42709.5 | 0 | 2884.25 | 0 | 0 | 45593.75 | 0 | 200000 | 0 | 0
2021091003 | 6 | 0.45861 | 68791.5 | 0.47048 | 0 | 0.22063 | 2757.875 | 0 | 0 | 68791.5 | 45208.5 | 0 | 2757.875 | 0 | 0 | 47966.375 | 0 | 200000 | 0 | 0
2021091004 | 6 | 0.45175 | 67762.5 | 0.49259 | 0 | 0.18221 | 2277.625 | 0 | 0 | 67762.5 | 46237.5 | 0 | 2277.625 | 0 | 0 | 48515.125 | 0 | 200000 | 0 | 0
2021091005 | 6 | 0.45349 | 68023.5 | 0.53066 | 0 | 0.16255 | 2031.875 | 0 | 0 | 68023.5 | 45976.5 | 0 | 2031.875 | 0 | 0 | 48008.375 | 0 | 200000 | 0 | 0
2021091006 | 6 | 0.47296 | 70944 | 0.61555 | 0 | 0.14666 | 1833.25 | 0 | 0 | 70944 | 43056 | 0 | 1833.25 | 0 | 0 | 44889.25 | 0 | 200000 | 0 | 0
2021091007 | 6 | 0.51015 | 76522.5 | 0.61417 | 0 | 0.21255 | 2656.875 | 0.02571 | 1285.5 | 76522.5 | 37477.5 | 0 | 2656.875 | 0 | 1285.5 | 41419.875 | 0 | 200000 | 0 | 0
2021091008 | 6 | 0.53442 | 80163 | 0.54078 | 0 | 0.28559 | 3569.875 | 0.119 | 5950 | 80163 | 33837 | 0 | 3569.875 | 0 | 5950 | 43356.875 | 0 | 200000 | 0 | 0
2021091009 | 6 | 0.55162 | 82743 | 0.52501 | 0 | 0.33931 | 4241.375 | 0.24046 | 12023 | 82743 | 31257 | 0 | 4241.375 | 0 | 12023 | 47521.375 | 0 | 200000 | 0 | 0
2021091010 | 6 | 0.56585 | 84877.5 | 0.61125 | 0 | 0.40099 | 5012.375 | 0.34705 | 17352.5 | 84877.5 | 29122.5 | 0 | 5012.375 | 0 | 17352.5 | 51487.375 | 0 | 200000 | 0 | 0
2021091011 | 6 | 0.58137 | 87205.5 | 0.65142 | 0 | 0.4191 | 5238.75 | 0.45342 | 22671 | 87205.5 | 26794.5 | 0 | 5238.75 | 0 | 22671 | 54704.25 | 0 | 200000 | 0 | 0
2021091012 | 6 | 0.59416 | 89124 | 0.6623 | 0 | 0.38292 | 4786.5 | 0.56374 | 28187 | 89124 | 24876 | 0 | 4786.5 | 0 | 28187 | 57849.5 | 0 | 200000 | 0 | 0
2021091013 | 6 | 0.60797 | 91195.5 | 0.69094 | 0 | 0.3563 | 4453.75 | 0.59652 | 29826 | 91195.5 | 22804.5 | 0 | 4453.75 | 0 | 29826 | 57084.25 | 0 | 200000 | 0 | 0
2021091014 | 6 | 0.62278 | 93417 | 0.65588 | 0 | 0.34818 | 4352.25 | 0.62238 | 31119 | 93417 | 20583 | 0 | 4352.25 | 0 | 31119 | 56054.25 | 0 | 200000 | 0 | 0
2021091015 | 6 | 0.63668 | 95502 | 0.65031 | 0 | 0.3806 | 4757.5 | 0.61428 | 30714 | 95502 | 18498 | 0 | 4757.5 | 0 | 30714 | 53969.5 | 0 | 200000 | 0 | 0
2021091016 | 6 | 0.6485 | 97275 | 0.53981 | 0 | 0.42882 | 5360.25 | 0.59679 | 29839.5 | 97275 | 16725 | 0 | 5360.25 | 0 | 29839.5 | 51924.75 | 0 | 200000 | 0 | 0
2021091017 | 6 | 0.66011 | 99016.5 | 0.39931 | 0 | 0.38393 | 4799.125 | 0.538 | 26900 | 99016.5 | 14983.5 | 0 | 4799.125 | 0 | 26900 | 46682.625 | 0 | 200000 | 0 | 0
2021091018 | 6 | 0.66277 | 99415.5 | 0.32589 | 0 | 0.37681 | 4710.125 | 0.44901 | 22450.5 | 99415.5 | 14584.5 | 0 | 4710.125 | 0 | 22450.5 | 41745.125 | 0 | 200000 | 0 | 0
2021091019 | 6 | 0.64828 | 97242 | 0.24376 | 0 | 0.42383 | 5297.875 | 0.19328 | 9664 | 97242 | 16758 | 0 | 5297.875 | 0 | 9664 | 31719.875 | 0 | 200000 | 0 | 0
2021091020 | 6 | 0.62543 | 93814.5 | 0.19918 | 0 | 0.45938 | 5742.25 | 0.01257 | 628.5 | 93814.5 | 20185.5 | 0 | 5742.25 | 0 | 628.5 | 26556.25 | 0 | 200000 | 0 | 0
2021091021 | 6 | 0.60958 | 91437 | 0.16851 | 0 | 0.51061 | 6382.625 | 0 | 0 | 91437 | 22563 | 0 | 6382.625 | 0 | 0 | 28945.625 | 0 | 200000 | 0 | 0
2021091022 | 6 | 0.58014 | 87021 | 0.13473 | 0 | 0.54553 | 6819.125 | 0 | 0 | 87021 | 26979 | 0 | 6819.125 | 0 | 0 | 33798.125 | 0 | 200000 | 0 | 0
2021091023 | 6 | 0.54545 | 81817.5 | 0.13764 | 0 | 0.58256 | 7282 | 0 | 0 | 81817.5 | 32182.5 | 0 | 7282 | 0 | 0 | 39464.5 | 0 | 200000 | 0 | 0
2021091024 | 6 | 0.50936 | 76404 | 0.16896 | 0 | 0.58579 | 7322.375 | 0 | 0 | 76404 | 37596 | 0 | 7322.375 | 0 | 0 | 44918.375 | 0 | 200000 | 0 | 0
2021091101 | 7 | 0.47823 | 71734.5 | 0.19791 | 0 | 0.59662 | 7457.75 | 0 | 0 | 71734.5 | 42265.5 | 0 | 7457.75 | 0 | 0 | 49723.25 | 0 | 200000 | 0 | 0
2021091102 | 7 | 0.45553 | 68329.5 | 0.20138 | 0 | 0.56329 | 7041.125 | 0 | 0 | 68329.5 | 45670.5 | 0 | 7041.125 | 0 | 0 | 52711.625 | 0 | 200000 | 0 | 0
2021091103 | 7 | 0.44253 | 66379.5 | 0.17696 | 0 | 0.51705 | 6463.125 | 0 | 0 | 66379.5 | 47620.5 | 0 | 6463.125 | 0 | 0 | 54083.625 | 0 | 200000 | 0 | 0
2021091104 | 7 | 0.43217 | 64825.5 | 0.15249 | 0 | 0.45578 | 5697.25 | 0 | 0 | 64825.5 | 49174.5 | 0 | 5697.25 | 0 | 0 | 54871.75 | 0 | 200000 | 0 | 0
2021091105 | 7 | 0.42997 | 64495.5 | 0.14495 | 0 | 0.37518 | 4689.75 | 0 | 0 | 64495.5 | 49504.5 | 0 | 4689.75 | 0 | 0 | 54194.25 | 0 | 200000 | 0 | 0
2021091106 | 7 | 0.43624 | 65436 | 0.17199 | 0 | 0.28313 | 3539.125 | 0 | 0 | 65436 | 48564 | 0 | 3539.125 | 0 | 0 | 52103.125 | 0 | 200000 | 0 | 0
2021091107 | 7 | 0.44801 | 67201.5 | 0.23397 | 0 | 0.32337 | 4042.125 | 0.03144 | 1572 | 67201.5 | 46798.5 | 0 | 4042.125 | 0 | 1572 | 52412.625 | 0 | 200000 | 0 | 0
2021091108 | 7 | 0.46032 | 69048 | 0.29584 | 0 | 0.39281 | 4910.125 | 0.19792 | 9896 | 69048 | 44952 | 0 | 4910.125 | 0 | 9896 | 59758.125 | 0 | 200000 | 0 | 0
2021091109 | 7 | 0.48165 | 72247.5 | 0.27858 | 0 | 0.43278 | 5409.75 | 0.2901 | 14505 | 72247.5 | 41752.5 | 0 | 5409.75 | 0 | 14505 | 61667.25 | 0 | 200000 | 0 | 0
2021091110 | 7 | 0.50411 | 75616.5 | 0.17539 | 0 | 0.461 | 5762.5 | 0.37039 | 18519.5 | 75616.5 | 38383.5 | 0 | 5762.5 | 0 | 18519.5 | 62665.5 | 0 | 200000 | 0 | 0
2021091111 | 7 | 0.52505 | 78757.5 | 0.10266 | 0 | 0.47341 | 5917.625 | 0.40842 | 20421 | 78757.5 | 35242.5 | 0 | 5917.625 | 0 | 20421 | 61581.125 | 0 | 200000 | 0 | 0
2021091112 | 7 | 0.54735 | 82102.5 | 0.11877 | 0 | 0.48657 | 6082.125 | 0.4575 | 22875 | 82102.5 | 31897.5 | 0 | 6082.125 | 0 | 22875 | 60854.625 | 0 | 200000 | 0 | 0
2021091113 | 7 | 0.56978 | 85467 | 0.15233 | 0 | 0.49044 | 6130.5 | 0.48422 | 24211 | 85467 | 28533 | 0 | 6130.5 | 0 | 24211 | 58874.5 | 0 | 200000 | 0 | 0
2021091114 | 7 | 0.59194 | 88791 | 0.1709 | 0 | 0.45848 | 5731 | 0.52149 | 26074.5 | 88791 | 25209 | 0 | 5731 | 0 | 26074.5 | 57014.5 | 0 | 200000 | 0 | 0
2021091115 | 7 | 0.61288 | 91932 | 0.18449 | 0 | 0.37957 | 4744.625 | 0.55293 | 27646.5 | 91932 | 22068 | 0 | 4744.625 | 0 | 27646.5 | 54459.125 | 0 | 200000 | 0 | 0
2021091116 | 7 | 0.63301 | 94951.5 | 0.25603 | 0 | 0.3071 | 3838.75 | 0.56483 | 28241.5 | 94951.5 | 19048.5 | 0 | 3838.75 | 0 | 28241.5 | 51128.75 | 0 | 200000 | 0 | 0
2021091117 | 7 | 0.64978 | 97467 | 0.35299 | 0 | 0.24532 | 3066.5 | 0.53921 | 26960.5 | 97467 | 16533 | 0 | 3066.5 | 0 | 26960.5 | 46560 | 0 | 200000 | 0 | 0
2021091118 | 7 | 0.6608 | 99120 | 0.37074 | 0 | 0.27541 | 3442.625 | 0.45685 | 22842.5 | 99120 | 14880 | 0 | 3442.625 | 0 | 22842.5 | 41165.125 | 0 | 200000 | 0 | 0
2021091119 | 7 | 0.65256 | 97884 | 0.36981 | 0 | 0.29486 | 3685.75 | 0.18733 | 9366.5 | 97884 | 16116 | 0 | 3685.75 | 0 | 9366.5 | 29168.25 | 0 | 200000 | 0 | 0
2021091120 | 7 | 0.63616 | 95424 | 0.46243 | 0 | 0.28827 | 3603.375 | 0.01124 | 562 | 95424 | 18576 | 0 | 3603.375 | 0 | 562 | 22741.375 | 0 | 200000 | 0 | 0
2021091121 | 7 | 0.6263 | 93945 | 0.63736 | 0 | 0.28442 | 3555.25 | 0 | 0 | 93945 | 20055 | 0 | 3555.25 | 0 | 0 | 23610.25 | 0 | 200000 | 0 | 0
2021091122 | 7 | 0.60063 | 90094.5 | 0.74618 | 0 | 0.31071 | 3883.875 | 0 | 0 | 90094.5 | 23905.5 | 0 | 3883.875 | 0 | 0 | 27789.375 | 0 | 200000 | 0 | 0
2021091123 | 7 | 0.56918 | 85377 | 0.82181 | 0 | 0.31238 | 3904.75 | 0 | 0 | 85377 | 28623 | 0 | 3904.75 | 0 | 0 | 32527.75 | 0 | 200000 | 0 | 0
2021091124 | 7 | 0.53526 | 80289 | 0.86833 | 0 | 0.27518 | 3439.75 | 0 | 0 | 80289 | 33711 | 0 | 3439.75 | 0 | 0 | 37150.75 | 0 | 200000 | 0 | 0
2021091201 | 1 | 0.50371 | 75556.5 | 0.91809 | 0 | 0.25648 | 3206 | 0 | 0 | 75556.5 | 38443.5 | 0 | 3206 | 0 | 0 | 41649.5 | 0 | 200000 | 0 | 0
2021091202 | 1 | 0.48054 | 72081 | 0.93455 | 0 | 0.2635 | 3293.75 | 0 | 0 | 72081 | 41919 | 0 | 3293.75 | 0 | 0 | 45212.75 | 0 | 200000 | 0 | 0
2021091203 | 1 | 0.46404 | 69606 | 0.91543 | 0 | 0.24905 | 3113.125 | 0 | 0 | 69606 | 44394 | 0 | 3113.125 | 0 | 0 | 47507.125 | 0 | 200000 | 0 | 0
2021091204 | 1 | 0.45294 | 67941 | 0.92116 | 0 | 0.2346 | 2932.5 | 0 | 0 | 67941 | 46059 | 0 | 2932.5 | 0 | 0 | 48991.5 | 0 | 200000 | 0 | 0
2021091205 | 1 | 0.4477 | 67155 | 0.93402 | 0 | 0.26495 | 3311.875 | 0 | 0 | 67155 | 46845 | 0 | 3311.875 | 0 | 0 | 50156.875 | 0 | 200000 | 0 | 0
2021091206 | 1 | 0.44888 | 67332 | 0.9379 | 0 | 0.31985 | 3998.125 | 0 | 0 | 67332 | 46668 | 0 | 3998.125 | 0 | 0 | 50666.125 | 0 | 200000 | 0 | 0
2021091207 | 1 | 0.45573 | 68359.5 | 0.92331 | 0 | 0.40919 | 5114.875 | 0.01984 | 992 | 68359.5 | 45640.5 | 0 | 5114.875 | 0 | 992 | 51747.375 | 0 | 200000 | 0 | 0
2021091208 | 1 | 0.46339 | 69508.5 | 0.93452 | 0 | 0.44911 | 5613.875 | 0.1485 | 7425 | 69508.5 | 44491.5 | 0 | 5613.875 | 0 | 7425 | 57530.375 | 0 | 200000 | 0 | 0
2021091209 | 1 | 0.48863 | 73294.5 | 0.92322 | 0 | 0.48967 | 6120.875 | 0.35623 | 17811.5 | 73294.5 | 40705.5 | 0 | 6120.875 | 0 | 17811.5 | 64637.875 | 0 | 200000 | 0 | 0
2021091210 | 1 | 0.52174 | 78261 | 0.87043 | 0 | 0.53139 | 6642.375 | 0.42203 | 21101.5 | 78261 | 35739 | 0 | 6642.375 | 0 | 21101.5 | 63482.875 | 0 | 200000 | 0 | 0
2021091211 | 1 | 0.55881 | 83821.5 | 0.78311 | 0 | 0.52163 | 6520.375 | 0.42573 | 21286.5 | 83821.5 | 30178.5 | 0 | 6520.375 | 0 | 21286.5 | 57985.375 | 0 | 200000 | 0 | 0
2021091212 | 1 | 0.59959 | 89938.5 | 0.74342 | 0 | 0.50398 | 6299.75 | 0.38896 | 19448 | 89938.5 | 24061.5 | 0 | 6299.75 | 0 | 19448 | 49809.25 | 0 | 200000 | 0 | 0
2021091213 | 1 | 0.64065 | 96097.5 | 0.71761 | 0 | 0.44472 | 5559 | 0.40416 | 20208 | 96097.5 | 17902.5 | 0 | 5559 | 0 | 20208 | 43669.5 | 0 | 200000 | 0 | 0
2021091214 | 1 | 0.67604 | 101406 | 0.67085 | 0 | 0.37052 | 4631.5 | 0.43111 | 21555.5 | 101406 | 12594 | 0 | 4631.5 | 0 | 21555.5 | 38781 | 0 | 200000 | 0 | 0
2021091215 | 1 | 0.71029 | 106543.5 | 0.62458 | 0 | 0.32726 | 4090.75 | 0.49377 | 24688.5 | 106543.5 | 7456.5 | 0 | 4090.75 | 0 | 24688.5 | 36235.75 | 0 | 200000 | 0 | 0
2021091216 | 1 | 0.73734 | 110601 | 0.56667 | 0 | 0.24267 | 3033.375 | 0.51696 | 25848 | 110601 | 3399 | 0 | 3033.375 | 0 | 25848 | 32280.375 | 0 | 200000 | 0 | 0
2021091217 | 1 | 0.75967 | 113950.5 | 0.58721 | 0 | 0.21503 | 2687.875 | 0.46612 | 23306 | 113950.5 | 49.5 | 0 | 2687.875 | 0 | 23306 | 26043.375 | 0 | 200000 | 0 | 0
2021091218 | 1 | 0.76932 | 115398 | 0.57302 | 0 | 0.22057 | 2757.125 | 0.35499 | 17749.5 | 114000 | 0 | 1398 | 1359.125 | 0 | 17749.5 | 19108.625 | 0 | 200000 | 0 | 0
2021091219 | 1 | 0.7582 | 113730 | 0.54373 | 0 | 0.22106 | 2763.25 | 0.14055 | 7027.5 | 113730 | 270 | 0 | 2763.25 | 0 | 7027.5 | 10060.75 | 0 | 200000 | 0 | 0
2021091220 | 1 | 0.74024 | 111036 | 0.63531 | 0 | 0.17091 | 2136.375 | 0.00838 | 419 | 111036 | 2964 | 0 | 2136.375 | 0 | 419 | 5519.375 | 0 | 200000 | 0 | 0
2021091221 | 1 | 0.72636 | 108954 | 0.76514 | 0 | 0.15387 | 1923.375 | 0 | 0 | 108954 | 5046 | 0 | 1923.375 | 0 | 0 | 6969.375 | 0 | 200000 | 0 | 0
2021091222 | 1 | 0.68818 | 103227 | 0.84336 | 0 | 0.15145 | 1893.125 | 0 | 0 | 103227 | 10773 | 0 | 1893.125 | 0 | 0 | 12666.125 | 0 | 200000 | 0 | 0
2021091223 | 1 | 0.64181 | 96271.5 | 0.87005 | 0 | 0.14616 | 1827 | 0 | 0 | 96271.5 | 17728.5 | 0 | 1827 | 0 | 0 | 19555.5 | 0 | 200000 | 0 | 0
2021091224 | 1 | 0.59765 | 89647.5 | 0.89424 | 0 | 0.14752 | 1844 | 0 | 0 | 89647.5 | 24352.5 | 0 | 1844 | 0 | 0 | 26196.5 | 0 | 200000 | 0 | 0
2021091301 | 2 | 0.56033 | 84049.5 | 0.913 | 0 | 0.13623 | 1702.875 | 0 | 0 | 84049.5 | 29950.5 | 0 | 1702.875 | 0 | 0 | 31653.375 | 0 | 200000 | 0 | 0
2021091302 | 2 | 0.5342 | 80130 | 0.90447 | 0 | 0.10859 | 1357.375 | 0 | 0 | 80130 | 33870 | 0 | 1357.375 | 0 | 0 | 35227.375 | 0 | 200000 | 0 | 0
2021091303 | 2 | 0.51771 | 77656.5 | 0.89429 | 0 | 0.08279 | 1034.875 | 0 | 0 | 77656.5 | 36343.5 | 0 | 1034.875 | 0 | 0 | 37378.375 | 0 | 200000 | 0 | 0
2021091304 | 2 | 0.50927 | 76390.5 | 0.87015 | 0 | 0.09019 | 1127.375 | 0 | 0 | 76390.5 | 37609.5 | 0 | 1127.375 | 0 | 0 | 38736.875 | 0 | 200000 | 0 | 0
2021091305 | 2 | 0.51253 | 76879.5 | 0.78119 | 0 | 0.10023 | 1252.875 | 0 | 0 | 76879.5 | 37120.5 | 0 | 1252.875 | 0 | 0 | 38373.375 | 0 | 200000 | 0 | 0
2021091306 | 2 | 0.53577 | 80365.5 | 0.77414 | 0 | 0.12346 | 1543.25 | 0 | 0 | 80365.5 | 33634.5 | 0 | 1543.25 | 0 | 0 | 35177.75 | 0 | 200000 | 0 | 0
2021091307 | 2 | 0.57893 | 86839.5 | 0.72867 | 0 | 0.15583 | 1947.875 | 0.01832 | 916 | 86839.5 | 27160.5 | 0 | 1947.875 | 0 | 916 | 30024.375 | 0 | 200000 | 0 | 0
2021091308 | 2 | 0.60865 | 91297.5 | 0.59547 | 0 | 0.19421 | 2427.625 | 0.186 | 9300 | 91297.5 | 22702.5 | 0 | 2427.625 | 0 | 9300 | 34430.125 | 0 | 200000 | 0 | 0
2021091309 | 2 | 0.63495 | 95242.5 | 0.5632 | 0 | 0.1936 | 2420 | 0.37805 | 18902.5 | 95242.5 | 18757.5 | 0 | 2420 | 0 | 18902.5 | 40080 | 0 | 200000 | 0 | 0
2021091310 | 2 | 0.6647 | 99705 | 0.5116 | 0 | 0.15914 | 1989.25 | 0.47491 | 23745.5 | 99705 | 14295 | 0 | 1989.25 | 0 | 23745.5 | 40029.75 | 0 | 200000 | 0 | 0
2021091311 | 2 | 0.70115 | 105172.5 | 0.52842 | 0 | 0.13507 | 1688.375 | 0.50643 | 25321.5 | 105172.5 | 8827.5 | 0 | 1688.375 | 0 | 25321.5 | 35837.375 | 0 | 200000 | 0 | 0
2021091312 | 2 | 0.73912 | 110868 | 0.45439 | 0 | 0.1232 | 1540 | 0.53712 | 26856 | 110868 | 3132 | 0 | 1540 | 0 | 26856 | 31528 | 0 | 200000 | 0 | 0
2021091313 | 2 | 0.77859 | 116788.5 | 0.39323 | 0 | 0.09393 | 1174.125 | 0.54657 | 27328.5 | 114000 | 0 | 1174.125 | 0 | 1614.375 | 25714.125 | 25714.125 | 0 | 200000 | 0 | 0
2021091314 | 2 | 0.81798 | 122697 | 0.27941 | 0 | 0.08979 | 1122.375 | 0.53928 | 26964 | 114000 | 0 | 1122.375 | 0 | 7574.625 | 19389.375 | 19389.375 | 0 | 200000 | 0 | 0
2021091315 | 2 | 0.84667 | 127000.5 | 0.20125 | 0 | 0.09867 | 1233.375 | 0.52789 | 26394.5 | 114000 | 0 | 1233.375 | 0 | 11767.125 | 14627.375 | 14627.375 | 0 | 200000 | 0 | 0
2021091316 | 2 | 0.86825 | 130237.5 | 0.21257 | 0 | 0.09978 | 1247.25 | 0.50426 | 25213 | 114000 | 0 | 1247.25 | 0 | 14990.25 | 10222.75 | 10222.75 | 0 | 200000 | 0 | 0
2021091317 | 2 | 0.88216 | 132324 | 0.26633 | 0 | 0.10044 | 1255.5 | 0.47087 | 23543.5 | 114000 | 0 | 1255.5 | 0 | 17068.5 | 6475 | 6475 | 0 | 200000 | 0 | 0
2021091318 | 2 | 0.87806 | 131709 | 0.23283 | 0 | 0.09304 | 1163 | 0.38056 | 19028 | 114000 | 0 | 1163 | 0 | 16546 | 2482 | 2482 | 0 | 200000 | 0 | 0
2021091319 | 2 | 0.8535 | 128025 | 0.26648 | 0 | 0.09663 | 1207.875 | 0.15671 | 7835.5 | 114000 | 0 | 1207.875 | 0 | 7835.5 | 0 | 0 | 4981.625 | 194935.0417 | 4981.625 | 0
2021091320 | 2 | 0.82491 | 123736.5 | 0.25673 | 0 | 0.10785 | 1348.125 | 0.00931 | 465.5 | 114000 | 0 | 1348.125 | 0 | 465.5 | 0 | 0 | 7922.875 | 186928.8333 | 7922.875 | 0
2021091321 | 2 | 0.79848 | 119772 | 0.22125 | 0 | 0.14018 | 1752.25 | 0 | 0 | 114000 | 0 | 1752.25 | 0 | 0 | 0 | 0 | 4019.75 | 182825.75 | 4019.75 | 0
2021091322 | 2 | 0.74835 | 112252.5 | 0.28367 | 0 | 0.17718 | 2214.75 | 0 | 0 | 112252.5 | 1747.5 | 0 | 2214.75 | 0 | 0 | 3962.25 | 0 | 186110.3292 | 0 | 0
2021091323 | 2 | 0.68822 | 103233 | 0.44944 | 0 | 0.19626 | 2453.25 | 0 | 0 | 103233 | 10767 | 0 | 2453.25 | 0 | 0 | 13220.25 | 0 | 197264.2083 | 0 | 0
2021091324 | 2 | 0.63378 | 95067 | 0.49472 | 0 | 0.19393 | 2424.125 | 0 | 0 | 95067 | 18933 | 0 | 2424.125 | 0 | 0 | 21357.125 | 0 | 200000 | 0 | 0
2021091401 | 3 | 0.59067 | 88600.5 | 0.52949 | 0 | 0.20517 | 2564.625 | 0 | 0 | 88600.5 | 25399.5 | 0 | 2564.625 | 0 | 0 | 27964.125 | 0 | 200000 | 0 | 0
2021091402 | 3 | 0.55783 | 83674.5 | 0.46635 | 0 | 0.24694 | 3086.75 | 0 | 0 | 83674.5 | 30325.5 | 0 | 3086.75 | 0 | 0 | 33412.25 | 0 | 200000 | 0 | 0
2021091403 | 3 | 0.53646 | 80469 | 0.37794 | 0 | 0.29217 | 3652.125 | 0 | 0 | 80469 | 33531 | 0 | 3652.125 | 0 | 0 | 37183.125 | 0 | 200000 | 0 | 0
2021091404 | 3 | 0.52548 | 78822 | 0.31212 | 0 | 0.29925 | 3740.625 | 0 | 0 | 78822 | 35178 | 0 | 3740.625 | 0 | 0 | 38918.625 | 0 | 200000 | 0 | 0
2021091405 | 3 | 0.52636 | 78954 | 0.30331 | 0 | 0.36946 | 4618.25 | 0 | 0 | 78954 | 35046 | 0 | 4618.25 | 0 | 0 | 39664.25 | 0 | 200000 | 0 | 0
2021091406 | 3 | 0.54737 | 82105.5 | 0.3263 | 0 | 0.42459 | 5307.375 | 0 | 0 | 82105.5 | 31894.5 | 0 | 5307.375 | 0 | 0 | 37201.875 | 0 | 200000 | 0 | 0
2021091407 | 3 | 0.59006 | 88509 | 0.30229 | 0 | 0.48953 | 6119.125 | 0.02036 | 1018 | 88509 | 25491 | 0 | 6119.125 | 0 | 1018 | 32628.125 | 0 | 200000 | 0 | 0
2021091408 | 3 | 0.61974 | 92961 | 0.25307 | 0 | 0.52555 | 6569.375 | 0.19166 | 9583 | 92961 | 21039 | 0 | 6569.375 | 0 | 9583 | 37191.375 | 0 | 200000 | 0 | 0
2021091409 | 3 | 0.64526 | 96789 | 0.18052 | 0 | 0.55877 | 6984.625 | 0.30895 | 15447.5 | 96789 | 17211 | 0 | 6984.625 | 0 | 15447.5 | 39643.125 | 0 | 200000 | 0 | 0
2021091410 | 3 | 0.67962 | 101943 | 0.13854 | 0 | 0.56536 | 7067 | 0.29805 | 14902.5 | 101943 | 12057 | 0 | 7067 | 0 | 14902.5 | 34026.5 | 0 | 200000 | 0 | 0
2021091411 | 3 | 0.72277 | 108415.5 | 0.11629 | 0 | 0.53567 | 6695.875 | 0.2778 | 13890 | 108415.5 | 5584.5 | 0 | 6695.875 | 0 | 13890 | 26170.375 | 0 | 200000 | 0 | 0
2021091412 | 3 | 0.76706 | 115059 | 0.15616 | 0 | 0.52009 | 6501.125 | 0.2573 | 12865 | 114000 | 0 | 1059 | 5442.125 | 0 | 12865 | 18307.125 | 0 | 200000 | 0 | 0
2021091413 | 3 | 0.80967 | 121450.5 | 0.2054 | 0 | 0.50524 | 6315.5 | 0.26265 | 13132.5 | 114000 | 0 | 6315.5 | 0 | 1135 | 11997.5 | 11997.5 | 0 | 200000 | 0 | 0
2021091414 | 3 | 0.84642 | 126963 | 0.242 | 0 | 0.49996 | 6249.5 | 0.27849 | 13924.5 | 114000 | 0 | 6249.5 | 0 | 6713.5 | 7211 | 7211 | 0 | 200000 | 0 | 0
2021091415 | 3 | 0.86928 | 130392 | 0.2595 | 0 | 0.42963 | 5370.375 | 0.31379 | 15689.5 | 114000 | 0 | 5370.375 | 0 | 11021.625 | 4667.875 | 4667.875 | 0 | 200000 | 0 | 0
2021091416 | 3 | 0.88289 | 132433.5 | 0.28591 | 0 | 0.32175 | 4021.875 | 0.32591 | 16295.5 | 114000 | 0 | 4021.875 | 0 | 14411.625 | 1883.875 | 1883.875 | 0 | 200000 | 0 | 0
2021091417 | 3 | 0.89048 | 133572 | 0.24171 | 0 | 0.27881 | 3485.125 | 0.30083 | 15041.5 | 114000 | 0 | 3485.125 | 0 | 15041.5 | 0 | 0 | 1045.375 | 198871.2917 | 1045.375 | 0
2021091418 | 3 | 0.88566 | 132849 | 0.20963 | 0 | 0.30711 | 3838.875 | 0.24526 | 12263 | 114000 | 0 | 3838.875 | 0 | 12263 | 0 | 0 | 2747.125 | 196040.8333 | 2747.125 | 0
2021091419 | 3 | 0.85867 | 128800.5 | 0.27449 | 0 | 0.38368 | 4796 | 0.09368 | 4684 | 114000 | 0 | 4796 | 0 | 4684 | 0 | 0 | 5320.5 | 190637 | 5320.5 | 0
2021091420 | 3 | 0.82768 | 124152 | 0.43184 | 0 | 0.41117 | 5139.625 | 0.00596 | 298 | 114000 | 0 | 5139.625 | 0 | 298 | 0 | 0 | 4714.375 | 185839.2917 | 4714.375 | 0
2021091421 | 3 | 0.80212 | 120318 | 0.54589 | 0 | 0.42069 | 5258.625 | 0 | 0 | 114000 | 0 | 5258.625 | 0 | 0 | 0 | 0 | 1059.375 | 184696.5833 | 1059.375 | -1.4552e-11
2021091422 | 3 | 0.75276 | 112914 | 0.60232 | 0 | 0.40578 | 5072.25 | 0 | 0 | 112914 | 1086 | 0 | 5072.25 | 0 | 0 | 6158.25 | 0 | 189847.7625 | 0 | 0
2021091423 | 3 | 0.6969 | 104535 | 0.62271 | 0 | 0.38697 | 4837.125 | 0 | 0 | 104535 | 9465 | 0 | 4837.125 | 0 | 0 | 14302.125 | 0 | 200000 | 0 | 0
2021091424 | 3 | 0.64242 | 96363 | 0.64932 | 0 | 0.37587 | 4698.375 | 0 | 0 | 96363 | 17637 | 0 | 4698.375 | 0 | 0 | 22335.375 | 0 | 200000 | 0 | 0
2021091501 | 4 | 0.59871 | 89806.5 | 0.63682 | 0 | 0.28837 | 3604.625 | 0 | 0 | 89806.5 | 24193.5 | 0 | 3604.625 | 0 | 0 | 27798.125 | 0 | 200000 | 0 | 0
2021091502 | 4 | 0.56582 | 84873 | 0.66445 | 0 | 0.2254 | 2817.5 | 0 | 0 | 84873 | 29127 | 0 | 2817.5 | 0 | 0 | 31944.5 | 0 | 200000 | 0 | 0
2021091503 | 4 | 0.54402 | 81603 | 0.65933 | 0 | 0.1669 | 2086.25 | 0 | 0 | 81603 | 32397 | 0 | 2086.25 | 0 | 0 | 34483.25 | 0 | 200000 | 0 | 0
2021091504 | 4 | 0.53013 | 79519.5 | 0.64786 | 0 | 0.14635 | 1829.375 | 0 | 0 | 79519.5 | 34480.5 | 0 | 1829.375 | 0 | 0 | 36309.875 | 0 | 200000 | 0 | 0
2021091505 | 4 | 0.52982 | 79473 | 0.60642 | 0 | 0.12175 | 1521.875 | 0 | 0 | 79473 | 34527 | 0 | 1521.875 | 0 | 0 | 36048.875 | 0 | 200000 | 0 | 0
2021091506 | 4 | 0.54903 | 82354.5 | 0.58927 | 0 | 0.09087 | 1135.875 | 0 | 0 | 82354.5 | 31645.5 | 0 | 1135.875 | 0 | 0 | 32781.375 | 0 | 200000 | 0 | 0
2021091507 | 4 | 0.5901 | 88515 | 0.53536 | 0 | 0.10248 | 1281 | 0.01806 | 903 | 88515 | 25485 | 0 | 1281 | 0 | 903 | 27669 | 0 | 200000 | 0 | 0
2021091508 | 4 | 0.61784 | 92676 | 0.56683 | 0 | 0.0933 | 1166.25 | 0.1235 | 6175 | 92676 | 21324 | 0 | 1166.25 | 0 | 6175 | 28665.25 | 0 | 200000 | 0 | 0
2021091509 | 4 | 0.64191 | 96286.5 | 0.5041 | 0 | 0.10125 | 1265.625 | 0.22567 | 11283.5 | 96286.5 | 17713.5 | 0 | 1265.625 | 0 | 11283.5 | 30262.625 | 0 | 200000 | 0 | 0
2021091510 | 4 | 0.66765 | 100147.5 | 0.42075 | 0 | 0.08977 | 1122.125 | 0.32004 | 16002 | 100147.5 | 13852.5 | 0 | 1122.125 | 0 | 16002 | 30976.625 | 0 | 200000 | 0 | 0
2021091511 | 4 | 0.6979 | 104685 | 0.36237 | 0 | 0.06715 | 839.375 | 0.34354 | 17177 | 104685 | 9315 | 0 | 839.375 | 0 | 17177 | 27331.375 | 0 | 200000 | 0 | 0
2021091512 | 4 | 0.72818 | 109227 | 0.35001 | 0 | 0.04995 | 624.375 | 0.44336 | 22168 | 109227 | 4773 | 0 | 624.375 | 0 | 22168 | 27565.375 | 0 | 200000 | 0 | 0
2021091513 | 4 | 0.75897 | 113845.5 | 0.37547 | 0 | 0.0354 | 442.5 | 0.49816 | 24908 | 113845.5 | 154.5 | 0 | 442.5 | 0 | 24908 | 25505 | 0 | 200000 | 0 | 0
2021091514 | 4 | 0.7863 | 117945 | 0.4744 | 0 | 0.02397 | 299.625 | 0.52819 | 26409.5 | 114000 | 0 | 299.625 | 0 | 3645.375 | 22764.125 | 22764.125 | 0 | 200000 | 0 | 0
2021091515 | 4 | 0.80167 | 120250.5 | 0.47735 | 0 | 0.02219 | 277.375 | 0.55566 | 27783 | 114000 | 0 | 277.375 | 0 | 5973.125 | 21809.875 | 21809.875 | 0 | 200000 | 0 | 0
2021091516 | 4 | 0.80983 | 121474.5 | 0.50966 | 0 | 0.01791 | 223.875 | 0.57955 | 28977.5 | 114000 | 0 | 223.875 | 0 | 7250.625 | 21726.875 | 21726.875 | 0 | 200000 | 0 | 0
2021091517 | 4 | 0.81374 | 122061 | 0.42915 | 0 | 0.02086 | 260.75 | 0.53014 | 26507 | 114000 | 0 | 260.75 | 0 | 7800.25 | 18706.75 | 18706.75 | 0 | 200000 | 0 | 0
2021091518 | 4 | 0.80802 | 121203 | 0.36785 | 0 | 0.04753 | 594.125 | 0.3931 | 19655 | 114000 | 0 | 594.125 | 0 | 6608.875 | 13046.125 | 13046.125 | 0 | 200000 | 0 | 0
2021091519 | 4 | 0.78659 | 117988.5 | 0.27034 | 0 | 0.07108 | 888.5 | 0.12726 | 6363 | 114000 | 0 | 888.5 | 0 | 3100 | 3263 | 3263 | 0 | 200000 | 0 | 0
2021091520 | 4 | 0.764 | 114600 | 0.15617 | 0 | 0.07801 | 975.125 | 0.00596 | 298 | 114000 | 0 | 600 | 375.125 | 0 | 298 | 673.125 | 0 | 200000 | 0 | 0
2021091521 | 4 | 0.74101 | 111151.5 | 0.07764 | 0 | 0.08122 | 1015.25 | 0 | 0 | 111151.5 | 2848.5 | 0 | 1015.25 | 0 | 0 | 3863.75 | 0 | 200000 | 0 | 0
2021091522 | 4 | 0.70131 | 105196.5 | 0.04324 | 0 | 0.08149 | 1018.625 | 0 | 0 | 105196.5 | 8803.5 | 0 | 1018.625 | 0 | 0 | 9822.125 | 0 | 200000 | 0 | 0
2021091523 | 4 | 0.64901 | 97351.5 | 0.05155 | 0 | 0.07808 | 976 | 0 | 0 | 97351.5 | 16648.5 | 0 | 976 | 0 | 0 | 17624.5 | 0 | 200000 | 0 | 0
2021091524 | 4 | 0.59798 | 89697 | 0.0367 | 0 | 0.08027 | 1003.375 | 0 | 0 | 89697 | 24303 | 0 | 1003.375 | 0 | 0 | 25306.375 | 0 | 200000 | 0 | 0
2021091601 | 5 | 0.55875 | 83812.5 | 0.01773 | 0 | 0.08795 | 1099.375 | 0 | 0 | 83812.5 | 30187.5 | 0 | 1099.375 | 0 | 0 | 31286.875 | 0 | 200000 | 0 | 0
2021091602 | 5 | 0.53058 | 79587 | 0.04026 | 0 | 0.09297 | 1162.125 | 0 | 0 | 79587 | 34413 | 0 | 1162.125 | 0 | 0 | 35575.125 | 0 | 200000 | 0 | 0
2021091603 | 5 | 0.51196 | 76794 | 0.03096 | 0 | 0.08359 | 1044.875 | 0 | 0 | 76794 | 37206 | 0 | 1044.875 | 0 | 0 | 38250.875 | 0 | 200000 | 0 | 0
2021091604 | 5 | 0.50135 | 75202.5 | 0.03646 | 0 | 0.0775 | 968.75 | 0 | 0 | 75202.5 | 38797.5 | 0 | 968.75 | 0 | 0 | 39766.25 | 0 | 200000 | 0 | 0
2021091605 | 5 | 0.50306 | 75459 | 0.02857 | 0 | 0.08824 | 1103 | 0 | 0 | 75459 | 38541 | 0 | 1103 | 0 | 0 | 39644 | 0 | 200000 | 0 | 0
2021091606 | 5 | 0.52262 | 78393 | 0.04261 | 0 | 0.09772 | 1221.5 | 0 | 0 | 78393 | 35607 | 0 | 1221.5 | 0 | 0 | 36828.5 | 0 | 200000 | 0 | 0
2021091607 | 5 | 0.55986 | 83979 | 0.04876 | 0 | 0.12307 | 1538.375 | 0.0066 | 330 | 83979 | 30021 | 0 | 1538.375 | 0 | 330 | 31889.375 | 0 | 200000 | 0 | 0
2021091608 | 5 | 0.58612 | 87918 | 0.05354 | 0 | 0.11916 | 1489.5 | 0.05771 | 2885.5 | 87918 | 26082 | 0 | 1489.5 | 0 | 2885.5 | 30457 | 0 | 200000 | 0 | 0
2021091609 | 5 | 0.60621 | 90931.5 | 0.08184 | 0 | 0.13737 | 1717.125 | 0.14285 | 7142.5 | 90931.5 | 23068.5 | 0 | 1717.125 | 0 | 7142.5 | 31928.125 | 0 | 200000 | 0 | 0
2021091610 | 5 | 0.62818 | 94227 | 0.08044 | 0 | 0.11931 | 1491.375 | 0.24102 | 12051 | 94227 | 19773 | 0 | 1491.375 | 0 | 12051 | 33315.375 | 0 | 200000 | 0 | 0
2021091611 | 5 | 0.65468 | 98202 | 0.06955 | 0 | 0.1196 | 1495 | 0.35008 | 17504 | 98202 | 15798 | 0 | 1495 | 0 | 17504 | 34797 | 0 | 200000 | 0 | 0
2021091612 | 5 | 0.683 | 102450 | 0.05672 | 0 | 0.10357 | 1294.625 | 0.45892 | 22946 | 102450 | 11550 | 0 | 1294.625 | 0 | 22946 | 35790.625 | 0 | 200000 | 0 | 0
2021091613 | 5 | 0.71148 | 106722 | 0.04406 | 0 | 0.08248 | 1031 | 0.48904 | 24452 | 106722 | 7278 | 0 | 1031 | 0 | 24452 | 32761 | 0 | 200000 | 0 | 0
2021091614 | 5 | 0.73373 | 110059.5 | 0.04038 | 0 | 0.06053 | 756.625 | 0.48711 | 24355.5 | 110059.5 | 3940.5 | 0 | 756.625 | 0 | 24355.5 | 29052.625 | 0 | 200000 | 0 | 0
2021091615 | 5 | 0.74765 | 112147.5 | 0.04617 | 0 | 0.04584 | 573 | 0.49897 | 24948.5 | 112147.5 | 1852.5 | 0 | 573 | 0 | 24948.5 | 27374 | 0 | 200000 | 0 | 0
2021091616 | 5 | 0.75875 | 113812.5 | 0.04234 | 0 | 0.03969 | 496.125 | 0.49662 | 24831 | 113812.5 | 187.5 | 0 | 496.125 | 0 | 24831 | 25514.625 | 0 | 200000 | 0 | 0
2021091617 | 5 | 0.76384 | 114576 | 0.04506 | 0 | 0.03995 | 499.375 | 0.48209 | 24104.5 | 114000 | 0 | 499.375 | 0 | 76.625 | 24027.875 | 24027.875 | 0 | 200000 | 0 | 0
2021091618 | 5 | 0.76006 | 114009 | 0.08061 | 0 | 0.05643 | 705.375 | 0.40344 | 20172 | 114000 | 0 | 9 | 696.375 | 0 | 20172 | 20868.375 | 0 | 200000 | 0 | 0
2021091619 | 5 | 0.74585 | 111877.5 | 0.14665 | 0 | 0.06577 | 822.125 | 0.15874 | 7937 | 111877.5 | 2122.5 | 0 | 822.125 | 0 | 7937 | 10881.625 | 0 | 200000 | 0 | 0
2021091620 | 5 | 0.73216 | 109824 | 0.22415 | 0 | 0.07374 | 921.75 | 0.00645 | 322.5 | 109824 | 4176 | 0 | 921.75 | 0 | 322.5 | 5420.25 | 0 | 200000 | 0 | 0
2021091621 | 5 | 0.71591 | 107386.5 | 0.3031 | 0 | 0.09392 | 1174 | 0 | 0 | 107386.5 | 6613.5 | 0 | 1174 | 0 | 0 | 7787.5 | 0 | 200000 | 0 | 0
2021091622 | 5 | 0.68011 | 102016.5 | 0.35699 | 0 | 0.13088 | 1636 | 0 | 0 | 102016.5 | 11983.5 | 0 | 1636 | 0 | 0 | 13619.5 | 0 | 200000 | 0 | 0
2021091623 | 5 | 0.6354 | 95310 | 0.31387 | 0 | 0.17687 | 2210.875 | 0 | 0 | 95310 | 18690 | 0 | 2210.875 | 0 | 0 | 20900.875 | 0 | 200000 | 0 | 0
2021091624 | 5 | 0.59145 | 88717.5 | 0.31907 | 0 | 0.21165 | 2645.625 | 0 | 0 | 88717.5 | 25282.5 | 0 | 2645.625 | 0 | 0 | 27928.125 | 0 | 200000 | 0 | 0
2021091701 | 6 | 0.55548 | 83322 | 0.31624 | 0 | 0.26223 | 3277.875 | 0 | 0 | 83322 | 30678 | 0 | 3277.875 | 0 | 0 | 33955.875 | 0 | 200000 | 0 | 0
2021091702 | 6 | 0.53092 | 79638 | 0.35167 | 0 | 0.28434 | 3554.25 | 0 | 0 | 79638 | 34362 | 0 | 3554.25 | 0 | 0 | 37916.25 | 0 | 200000 | 0 | 0
2021091703 | 6 | 0.51408 | 77112 | 0.33026 | 0 | 0.29698 | 3712.25 | 0 | 0 | 77112 | 36888 | 0 | 3712.25 | 0 | 0 | 40600.25 | 0 | 200000 | 0 | 0
2021091704 | 6 | 0.50628 | 75942 | 0.29793 | 0 | 0.26989 | 3373.625 | 0 | 0 | 75942 | 38058 | 0 | 3373.625 | 0 | 0 | 41431.625 | 0 | 200000 | 0 | 0
2021091705 | 6 | 0.509 | 76350 | 0.23236 | 0 | 0.22984 | 2873 | 0 | 0 | 76350 | 37650 | 0 | 2873 | 0 | 0 | 40523 | 0 | 200000 | 0 | 0
2021091706 | 6 | 0.5304 | 79560 | 0.1619 | 0 | 0.20736 | 2592 | 0 | 0 | 79560 | 34440 | 0 | 2592 | 0 | 0 | 37032 | 0 | 200000 | 0 | 0
2021091707 | 6 | 0.57356 | 86034 | 0.13797 | 0 | 0.20953 | 2619.125 | 0.02349 | 1174.5 | 86034 | 27966 | 0 | 2619.125 | 0 | 1174.5 | 31759.625 | 0 | 200000 | 0 | 0
2021091708 | 6 | 0.60477 | 90715.5 | 0.17123 | 0 | 0.20473 | 2559.125 | 0.20835 | 10417.5 | 90715.5 | 23284.5 | 0 | 2559.125 | 0 | 10417.5 | 36261.125 | 0 | 200000 | 0 | 0
2021091709 | 6 | 0.6274 | 94110 | 0.16074 | 0 | 0.19695 | 2461.875 | 0.40867 | 20433.5 | 94110 | 19890 | 0 | 2461.875 | 0 | 20433.5 | 42785.375 | 0 | 200000 | 0 | 0
2021091710 | 6 | 0.65156 | 97734 | 0.14593 | 0 | 0.19344 | 2418 | 0.48187 | 24093.5 | 97734 | 16266 | 0 | 2418 | 0 | 24093.5 | 42777.5 | 0 | 200000 | 0 | 0
2021091711 | 6 | 0.67914 | 101871 | 0.17026 | 0 | 0.18887 | 2360.875 | 0.51132 | 25566 | 101871 | 12129 | 0 | 2360.875 | 0 | 25566 | 40055.875 | 0 | 200000 | 0 | 0
2021091712 | 6 | 0.70651 | 105976.5 | 0.13243 | 0 | 0.18536 | 2317 | 0.52644 | 26322 | 105976.5 | 8023.5 | 0 | 2317 | 0 | 26322 | 36662.5 | 0 | 200000 | 0 | 0
2021091713 | 6 | 0.73257 | 109885.5 | 0.08677 | 0 | 0.20819 | 2602.375 | 0.50406 | 25203 | 109885.5 | 4114.5 | 0 | 2602.375 | 0 | 25203 | 31919.875 | 0 | 200000 | 0 | 0
2021091714 | 6 | 0.75812 | 113718 | 0.04549 | 0 | 0.22812 | 2851.5 | 0.49275 | 24637.5 | 113718 | 282 | 0 | 2851.5 | 0 | 24637.5 | 27771 | 0 | 200000 | 0 | 0
2021091715 | 6 | 0.77642 | 116463 | 0.03282 | 0 | 0.21723 | 2715.375 | 0.51077 | 25538.5 | 114000 | 0 | 2463 | 252.375 | 0 | 25538.5 | 25790.875 | 0 | 200000 | 0 | 0
2021091716 | 6 | 0.78896 | 118344 | 0.0326 | 0 | 0.21147 | 2643.375 | 0.50417 | 25208.5 | 114000 | 0 | 2643.375 | 0 | 1700.625 | 23507.875 | 23507.875 | 0 | 200000 | 0 | 0
2021091717 | 6 | 0.79805 | 119707.5 | 0.04244 | 0 | 0.21583 | 2697.875 | 0.49184 | 24592 | 114000 | 0 | 2697.875 | 0 | 3009.625 | 21582.375 | 21582.375 | 0 | 200000 | 0 | 0
2021091718 | 6 | 0.79466 | 119199 | 0.06447 | 0 | 0.22518 | 2814.75 | 0.43008 | 21504 | 114000 | 0 | 2814.75 | 0 | 2384.25 | 19119.75 | 19119.75 | 0 | 200000 | 0 | 0
2021091719 | 6 | 0.77177 | 115765.5 | 0.09455 | 0 | 0.25046 | 3130.75 | 0.15861 | 7930.5 | 114000 | 0 | 1765.5 | 1365.25 | 0 | 7930.5 | 9295.75 | 0 | 200000 | 0 | 0
2021091720 | 6 | 0.74663 | 111994.5 | 0.15515 | 0 | 0.24837 | 3104.625 | 0.00552 | 276 | 111994.5 | 2005.5 | 0 | 3104.625 | 0 | 276 | 5386.125 | 0 | 200000 | 0 | 0
2021091721 | 6 | 0.72473 | 108709.5 | 0.23872 | 0 | 0.23312 | 2914 | 0 | 0 | 108709.5 | 5290.5 | 0 | 2914 | 0 | 0 | 8204.5 | 0 | 200000 | 0 | 0
2021091722 | 6 | 0.68743 | 103114.5 | 0.27768 | 0 | 0.23731 | 2966.375 | 0 | 0 | 103114.5 | 10885.5 | 0 | 2966.375 | 0 | 0 | 13851.875 | 0 | 200000 | 0 | 0
2021091723 | 6 | 0.64627 | 96940.5 | 0.2482 | 0 | 0.24341 | 3042.625 | 0 | 0 | 96940.5 | 17059.5 | 0 | 3042.625 | 0 | 0 | 20102.125 | 0 | 200000 | 0 | 0
2021091724 | 6 | 0.60017 | 90025.5 | 0.23454 | 0 | 0.24548 | 3068.5 | 0 | 0 | 90025.5 | 23974.5 | 0 | 3068.5 | 0 | 0 | 27043 | 0 | 200000 | 0 | 0
2021091801 | 7 | 0.56128 | 84192 | 0.19302 | 0 | 0.24448 | 3056 | 0 | 0 | 84192 | 29808 | 0 | 3056 | 0 | 0 | 32864 | 0 | 200000 | 0 | 0
2021091802 | 7 | 0.5307 | 79605 | 0.15921 | 0 | 0.24845 | 3105.625 | 0 | 0 | 79605 | 34395 | 0 | 3105.625 | 0 | 0 | 37500.625 | 0 | 200000 | 0 | 0
2021091803 | 7 | 0.50956 | 76434 | 0.13576 | 0 | 0.28077 | 3509.625 | 0 | 0 | 76434 | 37566 | 0 | 3509.625 | 0 | 0 | 41075.625 | 0 | 200000 | 0 | 0
2021091804 | 7 | 0.49611 | 74416.5 | 0.15752 | 0 | 0.28269 | 3533.625 | 0 | 0 | 74416.5 | 39583.5 | 0 | 3533.625 | 0 | 0 | 43117.125 | 0 | 200000 | 0 | 0
2021091805 | 7 | 0.48924 | 73386 | 0.21431 | 0 | 0.27711 | 3463.875 | 0 | 0 | 73386 | 40614 | 0 | 3463.875 | 0 | 0 | 44077.875 | 0 | 200000 | 0 | 0
2021091806 | 7 | 0.49356 | 74034 | 0.24286 | 0 | 0.3016 | 3770 | 0 | 0 | 74034 | 39966 | 0 | 3770 | 0 | 0 | 43736 | 0 | 200000 | 0 | 0
2021091807 | 7 | 0.50431 | 75646.5 | 0.28705 | 0 | 0.35992 | 4499 | 0.01523 | 761.5 | 75646.5 | 38353.5 | 0 | 4499 | 0 | 761.5 | 43614 | 0 | 200000 | 0 | 0
2021091808 | 7 | 0.51909 | 77863.5 | 0.26985 | 0 | 0.41107 | 5138.375 | 0.14829 | 7414.5 | 77863.5 | 36136.5 | 0 | 5138.375 | 0 | 7414.5 | 48689.375 | 0 | 200000 | 0 | 0
2021091809 | 7 | 0.55016 | 82524 | 0.18998 | 0 | 0.47511 | 5938.875 | 0.28729 | 14364.5 | 82524 | 31476 | 0 | 5938.875 | 0 | 14364.5 | 51779.375 | 0 | 200000 | 0 | 0
2021091810 | 7 | 0.58778 | 88167 | 0.11176 | 0 | 0.46784 | 5848 | 0.29676 | 14838 | 88167 | 25833 | 0 | 5848 | 0 | 14838 | 46519 | 0 | 200000 | 0 | 0
2021091811 | 7 | 0.62596 | 93894 | 0.07861 | 0 | 0.44271 | 5533.875 | 0.28828 | 14414 | 93894 | 20106 | 0 | 5533.875 | 0 | 14414 | 40053.875 | 0 | 200000 | 0 | 0
2021091812 | 7 | 0.66687 | 100030.5 | 0.05463 | 0 | 0.40914 | 5114.25 | 0.32818 | 16409 | 100030.5 | 13969.5 | 0 | 5114.25 | 0 | 16409 | 35492.75 | 0 | 200000 | 0 | 0
2021091813 | 7 | 0.70278 | 105417 | 0.01667 | 0 | 0.39169 | 4896.125 | 0.29196 | 14598 | 105417 | 8583 | 0 | 4896.125 | 0 | 14598 | 28077.125 | 0 | 200000 | 0 | 0
2021091814 | 7 | 0.73297 | 109945.5 | 0.04068 | 0 | 0.37464 | 4683 | 0.3159 | 15795 | 109945.5 | 4054.5 | 0 | 4683 | 0 | 15795 | 24532.5 | 0 | 200000 | 0 | 0
2021091815 | 7 | 0.75731 | 113596.5 | 0.08305 | 0 | 0.37466 | 4683.25 | 0.26161 | 13080.5 | 113596.5 | 403.5 | 0 | 4683.25 | 0 | 13080.5 | 18167.25 | 0 | 200000 | 0 | 0
2021091816 | 7 | 0.77704 | 116556 | 0.10709 | 0 | 0.39538 | 4942.25 | 0.2619 | 13095 | 114000 | 0 | 2556 | 2386.25 | 0 | 13095 | 15481.25 | 0 | 200000 | 0 | 0
2021091817 | 7 | 0.78733 | 118099.5 | 0.14176 | 0 | 0.35985 | 4498.125 | 0.15392 | 7696 | 114000 | 0 | 4099.5 | 398.625 | 0 | 7696 | 8094.625 | 0 | 200000 | 0 | 0
2021091818 | 7 | 0.7849 | 117735 | 0.17285 | 0 | 0.27526 | 3440.75 | 0.08197 | 4098.5 | 114000 | 0 | 3440.75 | 0 | 294.25 | 3804.25 | 3804.25 | 0 | 200000 | 0 | 0
2021091819 | 7 | 0.76054 | 114081 | 0.21322 | 0 | 0.29321 | 3665.125 | 0.02253 | 1126.5 | 114000 | 0 | 81 | 3584.125 | 0 | 1126.5 | 4710.625 | 0 | 200000 | 0 | 0
2021091820 | 7 | 0.72929 | 109393.5 | 0.29716 | 0 | 0.29481 | 3685.125 | 0.00043 | 21.5 | 109393.5 | 4606.5 | 0 | 3685.125 | 0 | 21.5 | 8313.125 | 0 | 200000 | 0 | 0
2021091821 | 7 | 0.70455 | 105682.5 | 0.35758 | 0 | 0.26529 | 3316.125 | 0 | 0 | 105682.5 | 8317.5 | 0 | 3316.125 | 0 | 0 | 11633.625 | 0 | 200000 | 0 | 0
2021091822 | 7 | 0.66669 | 100003.5 | 0.37815 | 0 | 0.27439 | 3429.875 | 0 | 0 | 100003.5 | 13996.5 | 0 | 3429.875 | 0 | 0 | 17426.375 | 0 | 200000 | 0 | 0
2021091823 | 7 | 0.62414 | 93621 | 0.3762 | 0 | 0.25701 | 3212.625 | 0 | 0 | 93621 | 20379 | 0 | 3212.625 | 0 | 0 | 23591.625 | 0 | 200000 | 0 | 0
2021091824 | 7 | 0.58366 | 87549 | 0.31918 | 0 | 0.24594 | 3074.25 | 0 | 0 | 87549 | 26451 | 0 | 3074.25 | 0 | 0 | 29525.25 | 0 | 200000 | 0 | 0
2021091901 | 1 | 0.54603 | 81904.5 | 0.22085 | 0 | 0.21309 | 2663.625 | 0 | 0 | 81904.5 | 32095.5 | 0 | 2663.625 | 0 | 0 | 34759.125 | 0 | 200000 | 0 | 0
2021091902 | 1 | 0.51659 | 77488.5 | 0.17029 | 0 | 0.19813 | 2476.625 | 0 | 0 | 77488.5 | 36511.5 | 0 | 2476.625 | 0 | 0 | 38988.125 | 0 | 200000 | 0 | 0
2021091903 | 1 | 0.49448 | 74172 | 0.15955 | 0 | 0.21165 | 2645.625 | 0 | 0 | 74172 | 39828 | 0 | 2645.625 | 0 | 0 | 42473.625 | 0 | 200000 | 0 | 0
2021091904 | 1 | 0.47834 | 71751 | 0.15569 | 0 | 0.22648 | 2831 | 0 | 0 | 71751 | 42249 | 0 | 2831 | 0 | 0 | 45080 | 0 | 200000 | 0 | 0
2021091905 | 1 | 0.47006 | 70509 | 0.12861 | 0 | 0.2579 | 3223.75 | 0 | 0 | 70509 | 43491 | 0 | 3223.75 | 0 | 0 | 46714.75 | 0 | 200000 | 0 | 0
2021091906 | 1 | 0.46686 | 70029 | 0.10611 | 0 | 0.3183 | 3978.75 | 0 | 0 | 70029 | 43971 | 0 | 3978.75 | 0 | 0 | 47949.75 | 0 | 200000 | 0 | 0
2021091907 | 1 | 0.47084 | 70626 | 0.08469 | 0 | 0.41629 | 5203.625 | 0.00834 | 417 | 70626 | 43374 | 0 | 5203.625 | 0 | 417 | 48994.625 | 0 | 200000 | 0 | 0
2021091908 | 1 | 0.47749 | 71623.5 | 0.09279 | 0 | 0.46351 | 5793.875 | 0.0687 | 3435 | 71623.5 | 42376.5 | 0 | 5793.875 | 0 | 3435 | 51605.375 | 0 | 200000 | 0 | 0
2021091909 | 1 | 0.50327 | 75490.5 | 0.07447 | 0 | 0.43944 | 5493 | 0.17836 | 8918 | 75490.5 | 38509.5 | 0 | 5493 | 0 | 8918 | 52920.5 | 0 | 200000 | 0 | 0
2021091910 | 1 | 0.54012 | 81018 | 0.06634 | 0 | 0.4208 | 5260 | 0.26913 | 13456.5 | 81018 | 32982 | 0 | 5260 | 0 | 13456.5 | 51698.5 | 0 | 200000 | 0 | 0
2021091911 | 1 | 0.57619 | 86428.5 | 0.09495 | 0 | 0.38026 | 4753.25 | 0.24625 | 12312.5 | 86428.5 | 27571.5 | 0 | 4753.25 | 0 | 12312.5 | 44637.25 | 0 | 200000 | 0 | 0
2021091912 | 1 | 0.61497 | 92245.5 | 0.11476 | 0 | 0.35637 | 4454.625 | 0.28088 | 14044 | 92245.5 | 21754.5 | 0 | 4454.625 | 0 | 14044 | 40253.125 | 0 | 200000 | 0 | 0
2021091913 | 1 | 0.65162 | 97743 | 0.07189 | 0 | 0.33762 | 4220.25 | 0.32424 | 16212 | 97743 | 16257 | 0 | 4220.25 | 0 | 16212 | 36689.25 | 0 | 200000 | 0 | 0
2021091914 | 1 | 0.68432 | 102648 | 0.03827 | 0 | 0.29014 | 3626.75 | 0.4051 | 20255 | 102648 | 11352 | 0 | 3626.75 | 0 | 20255 | 35233.75 | 0 | 200000 | 0 | 0
2021091915 | 1 | 0.71014 | 106521 | 0.01481 | 0 | 0.20187 | 2523.375 | 0.47014 | 23507 | 106521 | 7479 | 0 | 2523.375 | 0 | 23507 | 33509.375 | 0 | 200000 | 0 | 0
2021091916 | 1 | 0.72972 | 109458 | 0.00966 | 0 | 0.15309 | 1913.625 | 0.50211 | 25105.5 | 109458 | 4542 | 0 | 1913.625 | 0 | 25105.5 | 31561.125 | 0 | 200000 | 0 | 0
2021091917 | 1 | 0.74578 | 111867 | 0.00517 | 0 | 0.07506 | 938.25 | 0.45444 | 22722 | 111867 | 2133 | 0 | 938.25 | 0 | 22722 | 25793.25 | 0 | 200000 | 0 | 0
2021091918 | 1 | 0.7498 | 112470 | 0.00516 | 0 | 0.07384 | 923 | 0.33006 | 16503 | 112470 | 1530 | 0 | 923 | 0 | 16503 | 18956 | 0 | 200000 | 0 | 0
2021091919 | 1 | 0.72997 | 109495.5 | 0.03276 | 0 | 0.0919 | 1148.75 | 0.11412 | 5706 | 109495.5 | 4504.5 | 0 | 1148.75 | 0 | 5706 | 11359.25 | 0 | 200000 | 0 | 0
2021091920 | 1 | 0.7083 | 106245 | 0.09028 | 0 | 0.099 | 1237.5 | 0.00378 | 189 | 106245 | 7755 | 0 | 1237.5 | 0 | 189 | 9181.5 | 0 | 200000 | 0 | 0
2021091921 | 1 | 0.68802 | 103203 | 0.14545 | 0 | 0.13846 | 1730.75 | 0 | 0 | 103203 | 10797 | 0 | 1730.75 | 0 | 0 | 12527.75 | 0 | 200000 | 0 | 0
2021091922 | 1 | 0.64799 | 97198.5 | 0.19043 | 0 | 0.15617 | 1952.125 | 0 | 0 | 97198.5 | 16801.5 | 0 | 1952.125 | 0 | 0 | 18753.625 | 0 | 200000 | 0 | 0
2021091923 | 1 | 0.60378 | 90567 | 0.21299 | 0 | 0.18376 | 2297 | 0 | 0 | 90567 | 23433 | 0 | 2297 | 0 | 0 | 25730 | 0 | 200000 | 0 | 0
2021091924 | 1 | 0.56163 | 84244.5 | 0.27924 | 0 | 0.17419 | 2177.375 | 0 | 0 | 84244.5 | 29755.5 | 0 | 2177.375 | 0 | 0 | 31932.875 | 0 | 200000 | 0 | 0
2021092001 | 2 | 0.52755 | 79132.5 | 0.36776 | 0 | 0.14656 | 1832 | 0 | 0 | 79132.5 | 34867.5 | 0 | 1832 | 0 | 0 | 36699.5 | 0 | 200000 | 0 | 0
2021092002 | 2 | 0.5035 | 75525 | 0.46671 | 0 | 0.13618 | 1702.25 | 0 | 0 | 75525 | 38475 | 0 | 1702.25 | 0 | 0 | 40177.25 | 0 | 200000 | 0 | 0
2021092003 | 2 | 0.48665 | 72997.5 | 0.52995 | 0 | 0.15116 | 1889.5 | 0 | 0 | 72997.5 | 41002.5 | 0 | 1889.5 | 0 | 0 | 42892 | 0 | 200000 | 0 | 0
2021092004 | 2 | 0.47976 | 71964 | 0.58146 | 0 | 0.10361 | 1295.125 | 0 | 0 | 71964 | 42036 | 0 | 1295.125 | 0 | 0 | 43331.125 | 0 | 200000 | 0 | 0
2021092005 | 2 | 0.4837 | 72555 | 0.6318 | 0 | 0.11798 | 1474.75 | 0 | 0 | 72555 | 41445 | 0 | 1474.75 | 0 | 0 | 42919.75 | 0 | 200000 | 0 | 0
2021092006 | 2 | 0.50807 | 76210.5 | 0.64517 | 0 | 0.16471 | 2058.875 | 0 | 0 | 76210.5 | 37789.5 | 0 | 2058.875 | 0 | 0 | 39848.375 | 0 | 200000 | 0 | 0
2021092007 | 2 | 0.55 | 82500 | 0.65248 | 0 | 0.25973 | 3246.625 | 0.02054 | 1027 | 82500 | 31500 | 0 | 3246.625 | 0 | 1027 | 35773.625 | 0 | 200000 | 0 | 0
2021092008 | 2 | 0.58066 | 87099 | 0.63666 | 0 | 0.35095 | 4386.875 | 0.19382 | 9691 | 87099 | 26901 | 0 | 4386.875 | 0 | 9691 | 40978.875 | 0 | 200000 | 0 | 0
2021092009 | 2 | 0.59956 | 89934 | 0.56671 | 0 | 0.40339 | 5042.375 | 0.37483 | 18741.5 | 89934 | 24066 | 0 | 5042.375 | 0 | 18741.5 | 47849.875 | 0 | 200000 | 0 | 0
2021092010 | 2 | 0.61964 | 92946 | 0.47417 | 0 | 0.40382 | 5047.75 | 0.45467 | 22733.5 | 92946 | 21054 | 0 | 5047.75 | 0 | 22733.5 | 48835.25 | 0 | 200000 | 0 | 0
2021092011 | 2 | 0.64204 | 96306 | 0.45991 | 0 | 0.3895 | 4868.75 | 0.4642 | 23210 | 96306 | 17694 | 0 | 4868.75 | 0 | 23210 | 45772.75 | 0 | 200000 | 0 | 0
2021092012 | 2 | 0.66657 | 99985.5 | 0.44963 | 0 | 0.38007 | 4750.875 | 0.48854 | 24427 | 99985.5 | 14014.5 | 0 | 4750.875 | 0 | 24427 | 43192.375 | 0 | 200000 | 0 | 0
2021092013 | 2 | 0.69104 | 103656 | 0.41533 | 0 | 0.37501 | 4687.625 | 0.50332 | 25166 | 103656 | 10344 | 0 | 4687.625 | 0 | 25166 | 40197.625 | 0 | 200000 | 0 | 0
2021092014 | 2 | 0.71036 | 106554 | 0.40845 | 0 | 0.33153 | 4144.125 | 0.50284 | 25142 | 106554 | 7446 | 0 | 4144.125 | 0 | 25142 | 36732.125 | 0 | 200000 | 0 | 0
2021092015 | 2 | 0.72309 | 108463.5 | 0.44664 | 0 | 0.30068 | 3758.5 | 0.49474 | 24737 | 108463.5 | 5536.5 | 0 | 3758.5 | 0 | 24737 | 34032 | 0 | 200000 | 0 | 0
2021092016 | 2 | 0.73332 | 109998 | 0.44079 | 0 | 0.29267 | 3658.375 | 0.45985 | 22992.5 | 109998 | 4002 | 0 | 3658.375 | 0 | 22992.5 | 30652.875 | 0 | 200000 | 0 | 0
2021092017 | 2 | 0.74157 | 111235.5 | 0.4436 | 0 | 0.24118 | 3014.75 | 0.39434 | 19717 | 111235.5 | 2764.5 | 0 | 3014.75 | 0 | 19717 | 25496.25 | 0 | 200000 | 0 | 0
2021092018 | 2 | 0.74268 | 111402 | 0.53879 | 0 | 0.21646 | 2705.75 | 0.25405 | 12702.5 | 111402 | 2598 | 0 | 2705.75 | 0 | 12702.5 | 18006.25 | 0 | 200000 | 0 | 0
2021092019 | 2 | 0.72626 | 108939 | 0.62152 | 0 | 0.26542 | 3317.75 | 0.08918 | 4459 | 108939 | 5061 | 0 | 3317.75 | 0 | 4459 | 12837.75 | 0 | 200000 | 0 | 0
2021092020 | 2 | 0.71513 | 107269.5 | 0.70684 | 0 | 0.29366 | 3670.75 | 0.00185 | 92.5 | 107269.5 | 6730.5 | 0 | 3670.75 | 0 | 92.5 | 10493.75 | 0 | 200000 | 0 | 0
2021092021 | 2 | 0.69903 | 104854.5 | 0.81196 | 0 | 0.32726 | 4090.75 | 0 | 0 | 104854.5 | 9145.5 | 0 | 4090.75 | 0 | 0 | 13236.25 | 0 | 200000 | 0 | 0
2021092022 | 2 | 0.66074 | 99111 | 0.86687 | 0 | 0.30912 | 3864 | 0 | 0 | 99111 | 14889 | 0 | 3864 | 0 | 0 | 18753 | 0 | 200000 | 0 | 0
2021092023 | 2 | 0.61629 | 92443.5 | 0.89695 | 0 | 0.28302 | 3537.75 | 0 | 0 | 92443.5 | 21556.5 | 0 | 3537.75 | 0 | 0 | 25094.25 | 0 | 200000 | 0 | 0
2021092024 | 2 | 0.57202 | 85803 | 0.90635 | 0 | 0.27523 | 3440.375 | 0 | 0 | 85803 | 28197 | 0 | 3440.375 | 0 | 0 | 31637.375 | 0 | 200000 | 0 | 0
2021092101 | 3 | 0.53609 | 80413.5 | 0.914 | 0 | 0.26773 | 3346.625 | 0 | 0 | 80413.5 | 33586.5 | 0 | 3346.625 | 0 | 0 | 36933.125 | 0 | 200000 | 0 | 0
2021092102 | 3 | 0.51057 | 76585.5 | 0.90562 | 0 | 0.31492 | 3936.5 | 0 | 0 | 76585.5 | 37414.5 | 0 | 3936.5 | 0 | 0 | 41351 | 0 | 200000 | 0 | 0
2021092103 | 3 | 0.49356 | 74034 | 0.87394 | 0 | 0.33193 | 4149.125 | 0 | 0 | 74034 | 39966 | 0 | 4149.125 | 0 | 0 | 44115.125 | 0 | 200000 | 0 | 0
2021092104 | 3 | 0.4836 | 72540 | 0.73774 | 0 | 0.30442 | 3805.25 | 0 | 0 | 72540 | 41460 | 0 | 3805.25 | 0 | 0 | 45265.25 | 0 | 200000 | 0 | 0
2021092105 | 3 | 0.48586 | 72879 | 0.58489 | 0 | 0.27663 | 3457.875 | 0 | 0 | 72879 | 41121 | 0 | 3457.875 | 0 | 0 | 44578.875 | 0 | 200000 | 0 | 0
2021092106 | 3 | 0.50776 | 76164 | 0.53761 | 0 | 0.28811 | 3601.375 | 0 | 0 | 76164 | 37836 | 0 | 3601.375 | 0 | 0 | 41437.375 | 0 | 200000 | 0 | 0
2021092107 | 3 | 0.54924 | 82386 | 0.57302 | 0 | 0.3931 | 4913.75 | 0.01551 | 775.5 | 82386 | 31614 | 0 | 4913.75 | 0 | 775.5 | 37303.25 | 0 | 200000 | 0 | 0
2021092108 | 3 | 0.5786 | 86790 | 0.56256 | 0 | 0.49345 | 6168.125 | 0.14778 | 7389 | 86790 | 27210 | 0 | 6168.125 | 0 | 7389 | 40767.125 | 0 | 200000 | 0 | 0
2021092109 | 3 | 0.59544 | 89316 | 0.5543 | 0 | 0.53823 | 6727.875 | 0.22774 | 11387 | 89316 | 24684 | 0 | 6727.875 | 0 | 11387 | 42798.875 | 0 | 200000 | 0 | 0
2021092110 | 3 | 0.60855 | 91282.5 | 0.62164 | 0 | 0.55183 | 6897.875 | 0.28771 | 14385.5 | 91282.5 | 22717.5 | 0 | 6897.875 | 0 | 14385.5 | 44000.875 | 0 | 200000 | 0 | 0
2021092111 | 3 | 0.62523 | 93784.5 | 0.6187 | 0 | 0.55049 | 6881.125 | 0.294 | 14700 | 93784.5 | 20215.5 | 0 | 6881.125 | 0 | 14700 | 41796.625 | 0 | 200000 | 0 | 0
2021092112 | 3 | 0.64444 | 96666 | 0.57015 | 0 | 0.54624 | 6828 | 0.32531 | 16265.5 | 96666 | 17334 | 0 | 6828 | 0 | 16265.5 | 40427.5 | 0 | 200000 | 0 | 0
2021092113 | 3 | 0.65855 | 98782.5 | 0.57002 | 0 | 0.48586 | 6073.25 | 0.35455 | 17727.5 | 98782.5 | 15217.5 | 0 | 6073.25 | 0 | 17727.5 | 39018.25 | 0 | 200000 | 0 | 0
2021092114 | 3 | 0.6723 | 100845 | 0.52833 | 0 | 0.38771 | 4846.375 | 0.38369 | 19184.5 | 100845 | 13155 | 0 | 4846.375 | 0 | 19184.5 | 37185.875 | 0 | 200000 | 0 | 0
2021092115 | 3 | 0.68033 | 102049.5 | 0.48186 | 0 | 0.32644 | 4080.5 | 0.43464 | 21732 | 102049.5 | 11950.5 | 0 | 4080.5 | 0 | 21732 | 37763 | 0 | 200000 | 0 | 0
2021092116 | 3 | 0.68463 | 102694.5 | 0.45561 | 0 | 0.32613 | 4076.625 | 0.41428 | 20714 | 102694.5 | 11305.5 | 0 | 4076.625 | 0 | 20714 | 36096.125 | 0 | 200000 | 0 | 0
2021092117 | 3 | 0.68779 | 103168.5 | 0.46858 | 0 | 0.28719 | 3589.875 | 0.41573 | 20786.5 | 103168.5 | 10831.5 | 0 | 3589.875 | 0 | 20786.5 | 35207.875 | 0 | 200000 | 0 | 0
2021092118 | 3 | 0.68637 | 102955.5 | 0.50332 | 0 | 0.27879 | 3484.875 | 0.33161 | 16580.5 | 102955.5 | 11044.5 | 0 | 3484.875 | 0 | 16580.5 | 31109.875 | 0 | 200000 | 0 | 0
2021092119 | 3 | 0.67852 | 101778 | 0.54501 | 0 | 0.3271 | 4088.75 | 0.10255 | 5127.5 | 101778 | 12222 | 0 | 4088.75 | 0 | 5127.5 | 21438.25 | 0 | 200000 | 0 | 0
2021092120 | 3 | 0.67975 | 101962.5 | 0.60638 | 0 | 0.33109 | 4138.625 | 0.00139 | 69.5 | 101962.5 | 12037.5 | 0 | 4138.625 | 0 | 69.5 | 16245.625 | 0 | 200000 | 0 | 0
2021092121 | 3 | 0.66949 | 100423.5 | 0.68933 | 0 | 0.30768 | 3846 | 0 | 0 | 100423.5 | 13576.5 | 0 | 3846 | 0 | 0 | 17422.5 | 0 | 200000 | 0 | 0
2021092122 | 3 | 0.63812 | 95718 | 0.83667 | 0 | 0.28066 | 3508.25 | 0 | 0 | 95718 | 18282 | 0 | 3508.25 | 0 | 0 | 21790.25 | 0 | 200000 | 0 | 0
2021092123 | 3 | 0.59861 | 89791.5 | 0.86125 | 0 | 0.27322 | 3415.25 | 0 | 0 | 89791.5 | 24208.5 | 0 | 3415.25 | 0 | 0 | 27623.75 | 0 | 200000 | 0 | 0
2021092124 | 3 | 0.55963 | 83944.5 | 0.89769 | 0 | 0.29642 | 3705.25 | 0 | 0 | 83944.5 | 30055.5 | 0 | 3705.25 | 0 | 0 | 33760.75 | 0 | 200000 | 0 | 0
2021092201 | 4 | 0.52837 | 79255.5 | 0.91488 | 0 | 0.34557 | 4319.625 | 0 | 0 | 79255.5 | 34744.5 | 0 | 4319.625 | 0 | 0 | 39064.125 | 0 | 200000 | 0 | 0
2021092202 | 4 | 0.50741 | 76111.5 | 0.87945 | 0 | 0.38155 | 4769.375 | 0 | 0 | 76111.5 | 37888.5 | 0 | 4769.375 | 0 | 0 | 42657.875 | 0 | 200000 | 0 | 0
2021092203 | 4 | 0.4948 | 74220 | 0.82908 | 0 | 0.408 | 5100 | 0 | 0 | 74220 | 39780 | 0 | 5100 | 0 | 0 | 44880 | 0 | 200000 | 0 | 0
2021092204 | 4 | 0.48961 | 73441.5 | 0.84603 | 0 | 0.40913 | 5114.125 | 0 | 0 | 73441.5 | 40558.5 | 0 | 5114.125 | 0 | 0 | 45672.625 | 0 | 200000 | 0 | 0
2021092205 | 4 | 0.49317 | 73975.5 | 0.81549 | 0 | 0.43577 | 5447.125 | 0 | 0 | 73975.5 | 40024.5 | 0 | 5447.125 | 0 | 0 | 45471.625 | 0 | 200000 | 0 | 0
2021092206 | 4 | 0.51769 | 77653.5 | 0.87722 | 0 | 0.45275 | 5659.375 | 0 | 0 | 77653.5 | 36346.5 | 0 | 5659.375 | 0 | 0 | 42005.875 | 0 | 200000 | 0 | 0
2021092207 | 4 | 0.56238 | 84357 | 0.90466 | 0 | 0.4766 | 5957.5 | 0.01063 | 531.5 | 84357 | 29643 | 0 | 5957.5 | 0 | 531.5 | 36132 | 0 | 200000 | 0 | 0
2021092208 | 4 | 0.59511 | 89266.5 | 0.93494 | 0 | 0.50591 | 6323.875 | 0.13254 | 6627 | 89266.5 | 24733.5 | 0 | 6323.875 | 0 | 6627 | 37684.375 | 0 | 200000 | 0 | 0
2021092209 | 4 | 0.61409 | 92113.5 | 0.92072 | 0 | 0.50677 | 6334.625 | 0.28589 | 14294.5 | 92113.5 | 21886.5 | 0 | 6334.625 | 0 | 14294.5 | 42515.625 | 0 | 200000 | 0 | 0
2021092210 | 4 | 0.63151 | 94726.5 | 0.92607 | 0 | 0.51193 | 6399.125 | 0.35642 | 17821 | 94726.5 | 19273.5 | 0 | 6399.125 | 0 | 17821 | 43493.625 | 0 | 200000 | 0 | 0
2021092211 | 4 | 0.65016 | 97524 | 0.92861 | 0 | 0.46341 | 5792.625 | 0.38661 | 19330.5 | 97524 | 16476 | 0 | 5792.625 | 0 | 19330.5 | 41599.125 | 0 | 200000 | 0 | 0
2021092212 | 4 | 0.66449 | 99673.5 | 0.91854 | 0 | 0.41902 | 5237.75 | 0.42012 | 21006 | 99673.5 | 14326.5 | 0 | 5237.75 | 0 | 21006 | 40570.25 | 0 | 200000 | 0 | 0
2021092213 | 4 | 0.67456 | 101184 | 0.92764 | 0 | 0.39672 | 4959 | 0.43138 | 21569 | 101184 | 12816 | 0 | 4959 | 0 | 21569 | 39344 | 0 | 200000 | 0 | 0
2021092214 | 4 | 0.68531 | 102796.5 | 0.93085 | 0 | 0.39189 | 4898.625 | 0.47397 | 23698.5 | 102796.5 | 11203.5 | 0 | 4898.625 | 0 | 23698.5 | 39800.625 | 0 | 200000 | 0 | 0
2021092215 | 4 | 0.69152 | 103728 | 0.93829 | 0 | 0.41184 | 5148 | 0.46241 | 23120.5 | 103728 | 10272 | 0 | 5148 | 0 | 23120.5 | 38540.5 | 0 | 200000 | 0 | 0
2021092216 | 4 | 0.69149 | 103723.5 | 0.96128 | 0 | 0.40983 | 5122.875 | 0.38837 | 19418.5 | 103723.5 | 10276.5 | 0 | 5122.875 | 0 | 19418.5 | 34817.875 | 0 | 200000 | 0 | 0
2021092217 | 4 | 0.68794 | 103191 | 0.98367 | 0 | 0.36288 | 4536 | 0.28797 | 14398.5 | 103191 | 10809 | 0 | 4536 | 0 | 14398.5 | 29743.5 | 0 | 200000 | 0 | 0
2021092218 | 4 | 0.68294 | 102441 | 0.9816 | 0 | 0.30696 | 3837 | 0.2238 | 11190 | 102441 | 11559 | 0 | 3837 | 0 | 11190 | 26586 | 0 | 200000 | 0 | 0
2021092219 | 4 | 0.6743 | 101145 | 0.97344 | 0 | 0.27438 | 3429.75 | 0.07701 | 3850.5 | 101145 | 12855 | 0 | 3429.75 | 0 | 3850.5 | 20135.25 | 0 | 200000 | 0 | 0
2021092220 | 4 | 0.67206 | 100809 | 0.96638 | 0 | 0.30638 | 3829.75 | 0.00039 | 19.5 | 100809 | 13191 | 0 | 3829.75 | 0 | 19.5 | 17040.25 | 0 | 200000 | 0 | 0
2021092221 | 4 | 0.65883 | 98824.5 | 0.9339 | 0 | 0.33932 | 4241.5 | 0 | 0 | 98824.5 | 15175.5 | 0 | 4241.5 | 0 | 0 | 19417 | 0 | 200000 | 0 | 0
2021092222 | 4 | 0.62794 | 94191 | 0.88511 | 0 | 0.33393 | 4174.125 | 0 | 0 | 94191 | 19809 | 0 | 4174.125 | 0 | 0 | 23983.125 | 0 | 200000 | 0 | 0
2021092223 | 4 | 0.59239 | 88858.5 | 0.87877 | 0 | 0.29685 | 3710.625 | 0 | 0 | 88858.5 | 25141.5 | 0 | 3710.625 | 0 | 0 | 28852.125 | 0 | 200000 | 0 | 0
2021092224 | 4 | 0.55542 | 83313 | 0.85938 | 0 | 0.29252 | 3656.5 | 0 | 0 | 83313 | 30687 | 0 | 3656.5 | 0 | 0 | 34343.5 | 0 | 200000 | 0 | 0
2021092301 | 5 | 0.52508 | 78762 | 0.81643 | 0 | 0.29114 | 3639.25 | 0 | 0 | 78762 | 35238 | 0 | 3639.25 | 0 | 0 | 38877.25 | 0 | 200000 | 0 | 0
2021092302 | 5 | 0.50511 | 75766.5 | 0.80571 | 0 | 0.32999 | 4124.875 | 0 | 0 | 75766.5 | 38233.5 | 0 | 4124.875 | 0 | 0 | 42358.375 | 0 | 200000 | 0 | 0
2021092303 | 5 | 0.4938 | 74070 | 0.70507 | 0 | 0.35582 | 4447.75 | 0 | 0 | 74070 | 39930 | 0 | 4447.75 | 0 | 0 | 44377.75 | 0 | 200000 | 0 | 0
2021092304 | 5 | 0.48623 | 72934.5 | 0.72055 | 0 | 0.38093 | 4761.625 | 0 | 0 | 72934.5 | 41065.5 | 0 | 4761.625 | 0 | 0 | 45827.125 | 0 | 200000 | 0 | 0
2021092305 | 5 | 0.49065 | 73597.5 | 0.69294 | 0 | 0.41222 | 5152.75 | 0 | 0 | 73597.5 | 40402.5 | 0 | 5152.75 | 0 | 0 | 45555.25 | 0 | 200000 | 0 | 0
2021092306 | 5 | 0.51262 | 76893 | 0.69454 | 0 | 0.44485 | 5560.625 | 0 | 0 | 76893 | 37107 | 0 | 5560.625 | 0 | 0 | 42667.625 | 0 | 200000 | 0 | 0
2021092307 | 5 | 0.55303 | 82954.5 | 0.66909 | 0 | 0.41441 | 5180.125 | 0.00414 | 207 | 82954.5 | 31045.5 | 0 | 5180.125 | 0 | 207 | 36432.625 | 0 | 200000 | 0 | 0
2021092308 | 5 | 0.58278 | 87417 | 0.66703 | 0 | 0.4474 | 5592.5 | 0.06742 | 3371 | 87417 | 26583 | 0 | 5592.5 | 0 | 3371 | 35546.5 | 0 | 200000 | 0 | 0
2021092309 | 5 | 0.59557 | 89335.5 | 0.63894 | 0 | 0.46453 | 5806.625 | 0.22312 | 11156 | 89335.5 | 24664.5 | 0 | 5806.625 | 0 | 11156 | 41627.125 | 0 | 200000 | 0 | 0
2021092310 | 5 | 0.60609 | 90913.5 | 0.65779 | 0 | 0.49663 | 6207.875 | 0.3601 | 18005 | 90913.5 | 23086.5 | 0 | 6207.875 | 0 | 18005 | 47299.375 | 0 | 200000 | 0 | 0
2021092311 | 5 | 0.61599 | 92398.5 | 0.60594 | 0 | 0.54345 | 6793.125 | 0.42972 | 21486 | 92398.5 | 21601.5 | 0 | 6793.125 | 0 | 21486 | 49880.625 | 0 | 200000 | 0 | 0
2021092312 | 5 | 0.62104 | 93156 | 0.42309 | 0 | 0.54801 | 6850.125 | 0.44124 | 22062 | 93156 | 20844 | 0 | 6850.125 | 0 | 22062 | 49756.125 | 0 | 200000 | 0 | 0
2021092313 | 5 | 0.62493 | 93739.5 | 0.40247 | 0 | 0.51747 | 6468.375 | 0.48189 | 24094.5 | 93739.5 | 20260.5 | 0 | 6468.375 | 0 | 24094.5 | 50823.375 | 0 | 200000 | 0 | 0
2021092314 | 5 | 0.62706 | 94059 | 0.46962 | 0 | 0.48437 | 6054.625 | 0.47548 | 23774 | 94059 | 19941 | 0 | 6054.625 | 0 | 23774 | 49769.625 | 0 | 200000 | 0 | 0
2021092315 | 5 | 0.62447 | 93670.5 | 0.5229 | 0 | 0.40848 | 5106 | 0.44458 | 22229 | 93670.5 | 20329.5 | 0 | 5106 | 0 | 22229 | 47664.5 | 0 | 200000 | 0 | 0
2021092316 | 5 | 0.6209 | 93135 | 0.57182 | 0 | 0.32854 | 4106.75 | 0.3965 | 19825 | 93135 | 20865 | 0 | 4106.75 | 0 | 19825 | 44796.75 | 0 | 200000 | 0 | 0
2021092317 | 5 | 0.62022 | 93033 | 0.56465 | 0 | 0.31742 | 3967.75 | 0.30575 | 15287.5 | 93033 | 20967 | 0 | 3967.75 | 0 | 15287.5 | 40222.25 | 0 | 200000 | 0 | 0
2021092318 | 5 | 0.61698 | 92547 | 0.49748 | 0 | 0.2964 | 3705 | 0.20686 | 10343 | 92547 | 21453 | 0 | 3705 | 0 | 10343 | 35501 | 0 | 200000 | 0 | 0
2021092319 | 5 | 0.60901 | 91351.5 | 0.4084 | 0 | 0.2285 | 2856.25 | 0.05761 | 2880.5 | 91351.5 | 22648.5 | 0 | 2856.25 | 0 | 2880.5 | 28385.25 | 0 | 200000 | 0 | 0
2021092320 | 5 | 0.60888 | 91332 | 0.43533 | 0 | 0.18558 | 2319.75 | 0.00079 | 39.5 | 91332 | 22668 | 0 | 2319.75 | 0 | 39.5 | 25027.25 | 0 | 200000 | 0 | 0
2021092321 | 5 | 0.59949 | 89923.5 | 0.5269 | 0 | 0.14694 | 1836.75 | 0 | 0 | 89923.5 | 24076.5 | 0 | 1836.75 | 0 | 0 | 25913.25 | 0 | 200000 | 0 | 0
2021092322 | 5 | 0.57055 | 85582.5 | 0.64263 | 0 | 0.15284 | 1910.5 | 0 | 0 | 85582.5 | 28417.5 | 0 | 1910.5 | 0 | 0 | 30328 | 0 | 200000 | 0 | 0
2021092323 | 5 | 0.53445 | 80167.5 | 0.71183 | 0 | 0.15255 | 1906.875 | 0 | 0 | 80167.5 | 33832.5 | 0 | 1906.875 | 0 | 0 | 35739.375 | 0 | 200000 | 0 | 0
2021092324 | 5 | 0.49955 | 74932.5 | 0.68516 | 0 | 0.14141 | 1767.625 | 0 | 0 | 74932.5 | 39067.5 | 0 | 1767.625 | 0 | 0 | 40835.125 | 0 | 200000 | 0 | 0
2021092401 | 6 | 0.47245 | 70867.5 | 0.69702 | 0 | 0.13766 | 1720.75 | 0 | 0 | 70867.5 | 43132.5 | 0 | 1720.75 | 0 | 0 | 44853.25 | 0 | 200000 | 0 | 0
2021092402 | 6 | 0.45406 | 68109 | 0.69199 | 0 | 0.17562 | 2195.25 | 0 | 0 | 68109 | 45891 | 0 | 2195.25 | 0 | 0 | 48086.25 | 0 | 200000 | 0 | 0
2021092403 | 6 | 0.44224 | 66336 | 0.70978 | 0 | 0.22722 | 2840.25 | 0 | 0 | 66336 | 47664 | 0 | 2840.25 | 0 | 0 | 50504.25 | 0 | 200000 | 0 | 0
2021092404 | 6 | 0.43712 | 65568 | 0.71125 | 0 | 0.2341 | 2926.25 | 0 | 0 | 65568 | 48432 | 0 | 2926.25 | 0 | 0 | 51358.25 | 0 | 200000 | 0 | 0
2021092405 | 6 | 0.44008 | 66012 | 0.61578 | 0 | 0.24826 | 3103.25 | 0 | 0 | 66012 | 47988 | 0 | 3103.25 | 0 | 0 | 51091.25 | 0 | 200000 | 0 | 0
2021092406 | 6 | 0.46269 | 69403.5 | 0.60411 | 0 | 0.23931 | 2991.375 | 0 | 0 | 69403.5 | 44596.5 | 0 | 2991.375 | 0 | 0 | 47587.875 | 0 | 200000 | 0 | 0
2021092407 | 6 | 0.50265 | 75397.5 | 0.65834 | 0 | 0.32428 | 4053.5 | 0.0075 | 375 | 75397.5 | 38602.5 | 0 | 4053.5 | 0 | 375 | 43031 | 0 | 200000 | 0 | 0
2021092408 | 6 | 0.52825 | 79237.5 | 0.70538 | 0 | 0.45396 | 5674.5 | 0.0639 | 3195 | 79237.5 | 34762.5 | 0 | 5674.5 | 0 | 3195 | 43632 | 0 | 200000 | 0 | 0
2021092409 | 6 | 0.53936 | 80904 | 0.66525 | 0 | 0.53655 | 6706.875 | 0.18367 | 9183.5 | 80904 | 33096 | 0 | 6706.875 | 0 | 9183.5 | 48986.375 | 0 | 200000 | 0 | 0
2021092410 | 6 | 0.54455 | 81682.5 | 0.57935 | 0 | 0.60273 | 7534.125 | 0.28276 | 14138 | 81682.5 | 32317.5 | 0 | 7534.125 | 0 | 14138 | 53989.625 | 0 | 200000 | 0 | 0
2021092411 | 6 | 0.5515 | 82725 | 0.60703 | 0 | 0.62607 | 7825.875 | 0.34817 | 17408.5 | 82725 | 31275 | 0 | 7825.875 | 0 | 17408.5 | 56509.375 | 0 | 200000 | 0 | 0
2021092412 | 6 | 0.55753 | 83629.5 | 0.57055 | 0 | 0.61297 | 7662.125 | 0.35677 | 17838.5 | 83629.5 | 30370.5 | 0 | 7662.125 | 0 | 17838.5 | 55871.125 | 0 | 200000 | 0 | 0
2021092413 | 6 | 0.56397 | 84595.5 | 0.52573 | 0 | 0.60527 | 7565.875 | 0.35381 | 17690.5 | 84595.5 | 29404.5 | 0 | 7565.875 | 0 | 17690.5 | 54660.875 | 0 | 200000 | 0 | 0
2021092414 | 6 | 0.57327 | 85990.5 | 0.42962 | 0 | 0.56901 | 7112.625 | 0.40923 | 20461.5 | 85990.5 | 28009.5 | 0 | 7112.625 | 0 | 20461.5 | 55583.625 | 0 | 200000 | 0 | 0
2021092415 | 6 | 0.58045 | 87067.5 | 0.38311 | 0 | 0.50384 | 6298 | 0.41467 | 20733.5 | 87067.5 | 26932.5 | 0 | 6298 | 0 | 20733.5 | 53964 | 0 | 200000 | 0 | 0
2021092416 | 6 | 0.58842 | 88263 | 0.37805 | 0 | 0.46622 | 5827.75 | 0.37747 | 18873.5 | 88263 | 25737 | 0 | 5827.75 | 0 | 18873.5 | 50438.25 | 0 | 200000 | 0 | 0
2021092417 | 6 | 0.59793 | 89689.5 | 0.29642 | 0 | 0.47015 | 5876.875 | 0.32733 | 16366.5 | 89689.5 | 24310.5 | 0 | 5876.875 | 0 | 16366.5 | 46553.875 | 0 | 200000 | 0 | 0
2021092418 | 6 | 0.60081 | 90121.5 | 0.19891 | 0 | 0.50451 | 6306.375 | 0.18766 | 9383 | 90121.5 | 23878.5 | 0 | 6306.375 | 0 | 9383 | 39567.875 | 0 | 200000 | 0 | 0
2021092419 | 6 | 0.58838 | 88257 | 0.1574 | 0 | 0.48464 | 6058 | 0.04322 | 2161 | 88257 | 25743 | 0 | 6058 | 0 | 2161 | 33962 | 0 | 200000 | 0 | 0
2021092420 | 6 | 0.58072 | 87108 | 0.23111 | 0 | 0.51193 | 6399.125 | 0.00062 | 31 | 87108 | 26892 | 0 | 6399.125 | 0 | 31 | 33322.125 | 0 | 200000 | 0 | 0
2021092421 | 6 | 0.56725 | 85087.5 | 0.29138 | 0 | 0.53905 | 6738.125 | 0 | 0 | 85087.5 | 28912.5 | 0 | 6738.125 | 0 | 0 | 35650.625 | 0 | 200000 | 0 | 0
2021092422 | 6 | 0.54337 | 81505.5 | 0.36563 | 0 | 0.57075 | 7134.375 | 0 | 0 | 81505.5 | 32494.5 | 0 | 7134.375 | 0 | 0 | 39628.875 | 0 | 200000 | 0 | 0
2021092423 | 6 | 0.51282 | 76923 | 0.44685 | 0 | 0.57965 | 7245.625 | 0 | 0 | 76923 | 37077 | 0 | 7245.625 | 0 | 0 | 44322.625 | 0 | 200000 | 0 | 0
2021092424 | 6 | 0.48261 | 72391.5 | 0.47571 | 0 | 0.55338 | 6917.25 | 0 | 0 | 72391.5 | 41608.5 | 0 | 6917.25 | 0 | 0 | 48525.75 | 0 | 200000 | 0 | 0
2021092501 | 7 | 0.45636 | 68454 | 0.46051 | 0 | 0.58523 | 7315.375 | 0 | 0 | 68454 | 45546 | 0 | 7315.375 | 0 | 0 | 52861.375 | 0 | 200000 | 0 | 0
2021092502 | 7 | 0.43757 | 65635.5 | 0.38344 | 0 | 0.55726 | 6965.75 | 0 | 0 | 65635.5 | 48364.5 | 0 | 6965.75 | 0 | 0 | 55330.25 | 0 | 200000 | 0 | 0
2021092503 | 7 | 0.42582 | 63873 | 0.29724 | 0 | 0.51635 | 6454.375 | 0 | 0 | 63873 | 50127 | 0 | 6454.375 | 0 | 0 | 56581.375 | 0 | 200000 | 0 | 0
2021092504 | 7 | 0.41791 | 62686.5 | 0.24682 | 0 | 0.49814 | 6226.75 | 0 | 0 | 62686.5 | 51313.5 | 0 | 6226.75 | 0 | 0 | 57540.25 | 0 | 200000 | 0 | 0
2021092505 | 7 | 0.4161 | 62415 | 0.1645 | 0 | 0.48875 | 6109.375 | 0 | 0 | 62415 | 51585 | 0 | 6109.375 | 0 | 0 | 57694.375 | 0 | 200000 | 0 | 0
2021092506 | 7 | 0.42352 | 63528 | 0.09167 | 0 | 0.55879 | 6984.875 | 0 | 0 | 63528 | 50472 | 0 | 6984.875 | 0 | 0 | 57456.875 | 0 | 200000 | 0 | 0
2021092507 | 7 | 0.43913 | 65869.5 | 0.06505 | 0 | 0.61986 | 7748.25 | 0.00507 | 253.5 | 65869.5 | 48130.5 | 0 | 7748.25 | 0 | 253.5 | 56132.25 | 0 | 200000 | 0 | 0
2021092508 | 7 | 0.45403 | 68104.5 | 0.07837 | 0 | 0.65675 | 8209.375 | 0.09013 | 4506.5 | 68104.5 | 45895.5 | 0 | 8209.375 | 0 | 4506.5 | 58611.375 | 0 | 200000 | 0 | 0
2021092509 | 7 | 0.47078 | 70617 | 0.10119 | 0 | 0.66567 | 8320.875 | 0.28135 | 14067.5 | 70617 | 43383 | 0 | 8320.875 | 0 | 14067.5 | 65771.375 | 0 | 200000 | 0 | 0
2021092510 | 7 | 0.48383 | 72574.5 | 0.08949 | 0 | 0.55675 | 6959.375 | 0.43738 | 21869 | 72574.5 | 41425.5 | 0 | 6959.375 | 0 | 21869 | 70253.875 | 0 | 200000 | 0 | 0
2021092511 | 7 | 0.49474 | 74211 | 0.10475 | 0 | 0.50431 | 6303.875 | 0.50935 | 25467.5 | 74211 | 39789 | 0 | 6303.875 | 0 | 25467.5 | 71560.375 | 0 | 200000 | 0 | 0
2021092512 | 7 | 0.5018 | 75270 | 0.1963 | 0 | 0.44912 | 5614 | 0.55057 | 27528.5 | 75270 | 38730 | 0 | 5614 | 0 | 27528.5 | 71872.5 | 0 | 200000 | 0 | 0
2021092513 | 7 | 0.5067 | 76005 | 0.24385 | 0 | 0.41492 | 5186.5 | 0.56632 | 28316 | 76005 | 37995 | 0 | 5186.5 | 0 | 28316 | 71497.5 | 0 | 200000 | 0 | 0
2021092514 | 7 | 0.51292 | 76938 | 0.26864 | 0 | 0.38248 | 4781 | 0.58162 | 29081 | 76938 | 37062 | 0 | 4781 | 0 | 29081 | 70924 | 0 | 200000 | 0 | 0
2021092515 | 7 | 0.51884 | 77826 | 0.22508 | 0 | 0.35131 | 4391.375 | 0.57564 | 28782 | 77826 | 36174 | 0 | 4391.375 | 0 | 28782 | 69347.375 | 0 | 200000 | 0 | 0
2021092516 | 7 | 0.52643 | 78964.5 | 0.1624 | 0 | 0.31532 | 3941.5 | 0.54394 | 27197 | 78964.5 | 35035.5 | 0 | 3941.5 | 0 | 27197 | 66174 | 0 | 200000 | 0 | 0
2021092517 | 7 | 0.53575 | 80362.5 | 0.13368 | 0 | 0.31594 | 3949.25 | 0.44677 | 22338.5 | 80362.5 | 33637.5 | 0 | 3949.25 | 0 | 22338.5 | 59925.25 | 0 | 200000 | 0 | 0
2021092518 | 7 | 0.53966 | 80949 | 0.17219 | 0 | 0.36755 | 4594.375 | 0.29105 | 14552.5 | 80949 | 33051 | 0 | 4594.375 | 0 | 14552.5 | 52197.875 | 0 | 200000 | 0 | 0
2021092519 | 7 | 0.53621 | 80431.5 | 0.20684 | 0 | 0.4887 | 6108.75 | 0.07701 | 3850.5 | 80431.5 | 33568.5 | 0 | 6108.75 | 0 | 3850.5 | 43527.75 | 0 | 200000 | 0 | 0
2021092520 | 7 | 0.53881 | 80821.5 | 0.41494 | 0 | 0.52523 | 6565.375 | 0.00116 | 58 | 80821.5 | 33178.5 | 0 | 6565.375 | 0 | 58 | 39801.875 | 0 | 200000 | 0 | 0
2021092521 | 7 | 0.53219 | 79828.5 | 0.44743 | 0 | 0.49191 | 6148.875 | 0 | 0 | 79828.5 | 34171.5 | 0 | 6148.875 | 0 | 0 | 40320.375 | 0 | 200000 | 0 | 0
2021092522 | 7 | 0.51384 | 77076 | 0.44342 | 0 | 0.48741 | 6092.625 | 0 | 0 | 77076 | 36924 | 0 | 6092.625 | 0 | 0 | 43016.625 | 0 | 200000 | 0 | 0
2021092523 | 7 | 0.48854 | 73281 | 0.52022 | 0 | 0.4452 | 5565 | 0 | 0 | 73281 | 40719 | 0 | 5565 | 0 | 0 | 46284 | 0 | 200000 | 0 | 0
2021092524 | 7 | 0.46313 | 69469.5 | 0.59139 | 0 | 0.3747 | 4683.75 | 0 | 0 | 69469.5 | 44530.5 | 0 | 4683.75 | 0 | 0 | 49214.25 | 0 | 200000 | 0 | 0
2021092601 | 1 | 0.44024 | 66036 | 0.62917 | 0 | 0.34359 | 4294.875 | 0 | 0 | 66036 | 47964 | 0 | 4294.875 | 0 | 0 | 52258.875 | 0 | 200000 | 0 | 0
2021092602 | 1 | 0.42503 | 63754.5 | 0.65874 | 0 | 0.36512 | 4564 | 0 | 0 | 63754.5 | 50245.5 | 0 | 4564 | 0 | 0 | 54809.5 | 0 | 200000 | 0 | 0
2021092603 | 1 | 0.41422 | 62133 | 0.61042 | 0 | 0.48185 | 6023.125 | 0 | 0 | 62133 | 51867 | 0 | 6023.125 | 0 | 0 | 57890.125 | 0 | 200000 | 0 | 0
2021092604 | 1 | 0.40733 | 61099.5 | 0.56036 | 0 | 0.47932 | 5991.5 | 0 | 0 | 61099.5 | 52900.5 | 0 | 5991.5 | 0 | 0 | 58892 | 0 | 200000 | 0 | 0
2021092605 | 1 | 0.40522 | 60783 | 0.59371 | 0 | 0.4021 | 5026.25 | 0 | 0 | 60783 | 53217 | 0 | 5026.25 | 0 | 0 | 58243.25 | 0 | 200000 | 0 | 0
2021092606 | 1 | 0.40881 | 61321.5 | 0.60793 | 0 | 0.34148 | 4268.5 | 0 | 0 | 61321.5 | 52678.5 | 0 | 4268.5 | 0 | 0 | 56947 | 0 | 200000 | 0 | 0
2021092607 | 1 | 0.41816 | 62724 | 0.63844 | 0 | 0.33459 | 4182.375 | 0.00838 | 419 | 62724 | 51276 | 0 | 4182.375 | 0 | 419 | 55877.375 | 0 | 200000 | 0 | 0
2021092608 | 1 | 0.42754 | 64131 | 0.58479 | 0 | 0.3188 | 3985 | 0.12835 | 6417.5 | 64131 | 49869 | 0 | 3985 | 0 | 6417.5 | 60271.5 | 0 | 200000 | 0 | 0
2021092609 | 1 | 0.44318 | 66477 | 0.50372 | 0 | 0.26578 | 3322.25 | 0.32031 | 16015.5 | 66477 | 47523 | 0 | 3322.25 | 0 | 16015.5 | 66860.75 | 0 | 200000 | 0 | 0
2021092610 | 1 | 0.45815 | 68722.5 | 0.39404 | 0 | 0.25156 | 3144.5 | 0.44891 | 22445.5 | 68722.5 | 45277.5 | 0 | 3144.5 | 0 | 22445.5 | 70867.5 | 0 | 200000 | 0 | 0
2021092611 | 1 | 0.46962 | 70443 | 0.44879 | 0 | 0.33377 | 4172.125 | 0.51375 | 25687.5 | 70443 | 43557 | 0 | 4172.125 | 0 | 25687.5 | 73416.625 | 0 | 200000 | 0 | 0
2021092612 | 1 | 0.48038 | 72057 | 0.66219 | 0 | 0.44867 | 5608.375 | 0.56136 | 28068 | 72057 | 41943 | 0 | 5608.375 | 0 | 28068 | 75619.375 | 0 | 200000 | 0 | 0
2021092613 | 1 | 0.49118 | 73677 | 0.77776 | 0 | 0.47002 | 5875.25 | 0.56486 | 28243 | 73677 | 40323 | 0 | 5875.25 | 0 | 28243 | 74441.25 | 0 | 200000 | 0 | 0
2021092614 | 1 | 0.50134 | 75201 | 0.76844 | 0 | 0.46088 | 5761 | 0.54948 | 27474 | 75201 | 38799 | 0 | 5761 | 0 | 27474 | 72034 | 0 | 200000 | 0 | 0
2021092615 | 1 | 0.51096 | 76644 | 0.72499 | 0 | 0.43316 | 5414.5 | 0.52103 | 26051.5 | 76644 | 37356 | 0 | 5414.5 | 0 | 26051.5 | 68822 | 0 | 200000 | 0 | 0
2021092616 | 1 | 0.52402 | 78603 | 0.75322 | 0 | 0.36983 | 4622.875 | 0.48657 | 24328.5 | 78603 | 35397 | 0 | 4622.875 | 0 | 24328.5 | 64348.375 | 0 | 200000 | 0 | 0
2021092617 | 1 | 0.54067 | 81100.5 | 0.75533 | 0 | 0.33555 | 4194.375 | 0.41965 | 20982.5 | 81100.5 | 32899.5 | 0 | 4194.375 | 0 | 20982.5 | 58076.375 | 0 | 200000 | 0 | 0
2021092618 | 1 | 0.55482 | 83223 | 0.70227 | 0 | 0.40921 | 5115.125 | 0.28175 | 14087.5 | 83223 | 30777 | 0 | 5115.125 | 0 | 14087.5 | 49979.625 | 0 | 200000 | 0 | 0
2021092619 | 1 | 0.55549 | 83323.5 | 0.6003 | 0 | 0.41756 | 5219.5 | 0.07185 | 3592.5 | 83323.5 | 30676.5 | 0 | 5219.5 | 0 | 3592.5 | 39488.5 | 0 | 200000 | 0 | 0
2021092620 | 1 | 0.56062 | 84093 | 0.65806 | 0 | 0.41901 | 5237.625 | 0.00062 | 31 | 84093 | 29907 | 0 | 5237.625 | 0 | 31 | 35175.625 | 0 | 200000 | 0 | 0
2021092621 | 1 | 0.55673 | 83509.5 | 0.80235 | 0 | 0.4233 | 5291.25 | 0 | 0 | 83509.5 | 30490.5 | 0 | 5291.25 | 0 | 0 | 35781.75 | 0 | 200000 | 0 | 0
2021092622 | 1 | 0.5314 | 79710 | 0.84343 | 0 | 0.43564 | 5445.5 | 0 | 0 | 79710 | 34290 | 0 | 5445.5 | 0 | 0 | 39735.5 | 0 | 200000 | 0 | 0
2021092623 | 1 | 0.49992 | 74988 | 0.86805 | 0 | 0.46118 | 5764.75 | 0 | 0 | 74988 | 39012 | 0 | 5764.75 | 0 | 0 | 44776.75 | 0 | 200000 | 0 | 0
2021092624 | 1 | 0.47125 | 70687.5 | 0.8831 | 0 | 0.46122 | 5765.25 | 0 | 0 | 70687.5 | 43312.5 | 0 | 5765.25 | 0 | 0 | 49077.75 | 0 | 200000 | 0 | 0
2021092701 | 2 | 0.44721 | 67081.5 | 0.88566 | 0 | 0.48999 | 6124.875 | 0 | 0 | 67081.5 | 46918.5 | 0 | 6124.875 | 0 | 0 | 53043.375 | 0 | 200000 | 0 | 0
2021092702 | 2 | 0.43124 | 64686 | 0.85036 | 0 | 0.50208 | 6276 | 0 | 0 | 64686 | 49314 | 0 | 6276 | 0 | 0 | 55590 | 0 | 200000 | 0 | 0
2021092703 | 2 | 0.4232 | 63480 | 0.86452 | 0 | 0.47541 | 5942.625 | 0 | 0 | 63480 | 50520 | 0 | 5942.625 | 0 | 0 | 56462.625 | 0 | 200000 | 0 | 0
2021092704 | 2 | 0.42086 | 63129 | 0.87783 | 0 | 0.44187 | 5523.375 | 0 | 0 | 63129 | 50871 | 0 | 5523.375 | 0 | 0 | 56394.375 | 0 | 200000 | 0 | 0
2021092705 | 2 | 0.42791 | 64186.5 | 0.90209 | 0 | 0.34126 | 4265.75 | 0 | 0 | 64186.5 | 49813.5 | 0 | 4265.75 | 0 | 0 | 54079.25 | 0 | 200000 | 0 | 0
2021092706 | 2 | 0.45268 | 67902 | 0.88961 | 0 | 0.28495 | 3561.875 | 0 | 0 | 67902 | 46098 | 0 | 3561.875 | 0 | 0 | 49659.875 | 0 | 200000 | 0 | 0
2021092707 | 2 | 0.49728 | 74592 | 0.85857 | 0 | 0.32624 | 4078 | 0.00974 | 487 | 74592 | 39408 | 0 | 4078 | 0 | 487 | 43973 | 0 | 200000 | 0 | 0
2021092708 | 2 | 0.5278 | 79170 | 0.83664 | 0 | 0.43359 | 5419.875 | 0.13373 | 6686.5 | 79170 | 34830 | 0 | 5419.875 | 0 | 6686.5 | 46936.375 | 0 | 200000 | 0 | 0
2021092709 | 2 | 0.53983 | 80974.5 | 0.79776 | 0 | 0.50422 | 6302.75 | 0.32644 | 16322 | 80974.5 | 33025.5 | 0 | 6302.75 | 0 | 16322 | 55650.25 | 0 | 200000 | 0 | 0
2021092710 | 2 | 0.55051 | 82576.5 | 0.71583 | 0 | 0.52995 | 6624.375 | 0.40548 | 20274 | 82576.5 | 31423.5 | 0 | 6624.375 | 0 | 20274 | 58321.875 | 0 | 200000 | 0 | 0
2021092711 | 2 | 0.56592 | 84888 | 0.71473 | 0 | 0.54918 | 6864.75 | 0.4669 | 23345 | 84888 | 29112 | 0 | 6864.75 | 0 | 23345 | 59321.75 | 0 | 200000 | 0 | 0
2021092712 | 2 | 0.58268 | 87402 | 0.70345 | 0 | 0.54006 | 6750.75 | 0.44368 | 22184 | 87402 | 26598 | 0 | 6750.75 | 0 | 22184 | 55532.75 | 0 | 200000 | 0 | 0
2021092713 | 2 | 0.60218 | 90327 | 0.71411 | 0 | 0.43622 | 5452.75 | 0.50614 | 25307 | 90327 | 23673 | 0 | 5452.75 | 0 | 25307 | 54432.75 | 0 | 200000 | 0 | 0
2021092714 | 2 | 0.62148 | 93222 | 0.78605 | 0 | 0.3248 | 4060 | 0.6013 | 30065 | 93222 | 20778 | 0 | 4060 | 0 | 30065 | 54903 | 0 | 200000 | 0 | 0
2021092715 | 2 | 0.64172 | 96258 | 0.82676 | 0 | 0.29771 | 3721.375 | 0.60183 | 30091.5 | 96258 | 17742 | 0 | 3721.375 | 0 | 30091.5 | 51554.875 | 0 | 200000 | 0 | 0
2021092716 | 2 | 0.66141 | 99211.5 | 0.80146 | 0 | 0.2833 | 3541.25 | 0.57067 | 28533.5 | 99211.5 | 14788.5 | 0 | 3541.25 | 0 | 28533.5 | 46863.25 | 0 | 200000 | 0 | 0
2021092717 | 2 | 0.67807 | 101710.5 | 0.79938 | 0 | 0.33037 | 4129.625 | 0.5051 | 25255 | 101710.5 | 12289.5 | 0 | 4129.625 | 0 | 25255 | 41674.125 | 0 | 200000 | 0 | 0
2021092718 | 2 | 0.68393 | 102589.5 | 0.78997 | 0 | 0.44651 | 5581.375 | 0.32802 | 16401 | 102589.5 | 11410.5 | 0 | 5581.375 | 0 | 16401 | 33392.875 | 0 | 200000 | 0 | 0
2021092719 | 2 | 0.67125 | 100687.5 | 0.81359 | 0 | 0.4947 | 6183.75 | 0.08325 | 4162.5 | 100687.5 | 13312.5 | 0 | 6183.75 | 0 | 4162.5 | 23658.75 | 0 | 200000 | 0 | 0
2021092720 | 2 | 0.66464 | 99696 | 0.83212 | 0 | 0.5108 | 6385 | 0.00171 | 85.5 | 99696 | 14304 | 0 | 6385 | 0 | 85.5 | 20774.5 | 0 | 200000 | 0 | 0
2021092721 | 2 | 0.64808 | 97212 | 0.85726 | 0 | 0.5238 | 6547.5 | 0 | 0 | 97212 | 16788 | 0 | 6547.5 | 0 | 0 | 23335.5 | 0 | 200000 | 0 | 0
2021092722 | 2 | 0.6121 | 91815 | 0.9039 | 0 | 0.51752 | 6469 | 0 | 0 | 91815 | 22185 | 0 | 6469 | 0 | 0 | 28654 | 0 | 200000 | 0 | 0
2021092723 | 2 | 0.57001 | 85501.5 | 0.91125 | 0 | 0.52271 | 6533.875 | 0 | 0 | 85501.5 | 28498.5 | 0 | 6533.875 | 0 | 0 | 35032.375 | 0 | 200000 | 0 | 0
2021092724 | 2 | 0.52889 | 79333.5 | 0.91913 | 0 | 0.53037 | 6629.625 | 0 | 0 | 79333.5 | 34666.5 | 0 | 6629.625 | 0 | 0 | 41296.125 | 0 | 200000 | 0 | 0
2021092801 | 3 | 0.49719 | 74578.5 | 0.92081 | 0 | 0.54519 | 6814.875 | 0 | 0 | 74578.5 | 39421.5 | 0 | 6814.875 | 0 | 0 | 46236.375 | 0 | 200000 | 0 | 0
2021092802 | 3 | 0.47593 | 71389.5 | 0.90442 | 0 | 0.52674 | 6584.25 | 0 | 0 | 71389.5 | 42610.5 | 0 | 6584.25 | 0 | 0 | 49194.75 | 0 | 200000 | 0 | 0
2021092803 | 3 | 0.46299 | 69448.5 | 0.8863 | 0 | 0.52212 | 6526.5 | 0 | 0 | 69448.5 | 44551.5 | 0 | 6526.5 | 0 | 0 | 51078 | 0 | 200000 | 0 | 0
2021092804 | 3 | 0.45653 | 68479.5 | 0.84413 | 0 | 0.50837 | 6354.625 | 0 | 0 | 68479.5 | 45520.5 | 0 | 6354.625 | 0 | 0 | 51875.125 | 0 | 200000 | 0 | 0
2021092805 | 3 | 0.45933 | 68899.5 | 0.82554 | 0 | 0.47293 | 5911.625 | 0 | 0 | 68899.5 | 45100.5 | 0 | 5911.625 | 0 | 0 | 51012.125 | 0 | 200000 | 0 | 0
2021092806 | 3 | 0.48149 | 72223.5 | 0.85371 | 0 | 0.39818 | 4977.25 | 0 | 0 | 72223.5 | 41776.5 | 0 | 4977.25 | 0 | 0 | 46753.75 | 0 | 200000 | 0 | 0
2021092807 | 3 | 0.52318 | 78477 | 0.7838 | 0 | 0.38449 | 4806.125 | 0.00826 | 413 | 78477 | 35523 | 0 | 4806.125 | 0 | 413 | 40742.125 | 0 | 200000 | 0 | 0
2021092808 | 3 | 0.55149 | 82723.5 | 0.74493 | 0 | 0.41332 | 5166.5 | 0.14794 | 7397 | 82723.5 | 31276.5 | 0 | 5166.5 | 0 | 7397 | 43840 | 0 | 200000 | 0 | 0
2021092809 | 3 | 0.56585 | 84877.5 | 0.74136 | 0 | 0.41386 | 5173.25 | 0.38746 | 19373 | 84877.5 | 29122.5 | 0 | 5173.25 | 0 | 19373 | 53668.75 | 0 | 200000 | 0 | 0
2021092810 | 3 | 0.58267 | 87400.5 | 0.69224 | 0 | 0.42247 | 5280.875 | 0.49677 | 24838.5 | 87400.5 | 26599.5 | 0 | 5280.875 | 0 | 24838.5 | 56718.875 | 0 | 200000 | 0 | 0
2021092811 | 3 | 0.60042 | 90063 | 0.63208 | 0 | 0.43374 | 5421.75 | 0.53297 | 26648.5 | 90063 | 23937 | 0 | 5421.75 | 0 | 26648.5 | 56007.25 | 0 | 200000 | 0 | 0
2021092812 | 3 | 0.61692 | 92538 | 0.56645 | 0 | 0.46981 | 5872.625 | 0.57454 | 28727 | 92538 | 21462 | 0 | 5872.625 | 0 | 28727 | 56061.625 | 0 | 200000 | 0 | 0
2021092813 | 3 | 0.63049 | 94573.5 | 0.52343 | 0 | 0.43866 | 5483.25 | 0.60022 | 30011 | 94573.5 | 19426.5 | 0 | 5483.25 | 0 | 30011 | 54920.75 | 0 | 200000 | 0 | 0
2021092814 | 3 | 0.64244 | 96366 | 0.47442 | 0 | 0.36586 | 4573.25 | 0.61021 | 30510.5 | 96366 | 17634 | 0 | 4573.25 | 0 | 30510.5 | 52717.75 | 0 | 200000 | 0 | 0
2021092815 | 3 | 0.6545 | 98175 | 0.46826 | 0 | 0.29163 | 3645.375 | 0.6033 | 30165 | 98175 | 15825 | 0 | 3645.375 | 0 | 30165 | 49635.375 | 0 | 200000 | 0 | 0
2021092816 | 3 | 0.6655 | 99825 | 0.5091 | 0 | 0.2415 | 3018.75 | 0.58637 | 29318.5 | 99825 | 14175 | 0 | 3018.75 | 0 | 29318.5 | 46512.25 | 0 | 200000 | 0 | 0
2021092817 | 3 | 0.67413 | 101119.5 | 0.57443 | 0 | 0.31201 | 3900.125 | 0.53396 | 26698 | 101119.5 | 12880.5 | 0 | 3900.125 | 0 | 26698 | 43478.625 | 0 | 200000 | 0 | 0
2021092818 | 3 | 0.67601 | 101401.5 | 0.53307 | 0 | 0.38945 | 4868.125 | 0.36446 | 18223 | 101401.5 | 12598.5 | 0 | 4868.125 | 0 | 18223 | 35689.625 | 0 | 200000 | 0 | 0
2021092819 | 3 | 0.66619 | 99928.5 | 0.51531 | 0 | 0.36172 | 4521.5 | 0.0924 | 4620 | 99928.5 | 14071.5 | 0 | 4521.5 | 0 | 4620 | 23213 | 0 | 200000 | 0 | 0
2021092820 | 3 | 0.65864 | 98796 | 0.51128 | 0 | 0.32641 | 4080.125 | 0.00165 | 82.5 | 98796 | 15204 | 0 | 4080.125 | 0 | 82.5 | 19366.625 | 0 | 200000 | 0 | 0
2021092821 | 3 | 0.6399 | 95985 | 0.50617 | 0 | 0.34334 | 4291.75 | 0 | 0 | 95985 | 18015 | 0 | 4291.75 | 0 | 0 | 22306.75 | 0 | 200000 | 0 | 0
2021092822 | 3 | 0.60552 | 90828 | 0.50422 | 0 | 0.38765 | 4845.625 | 0 | 0 | 90828 | 23172 | 0 | 4845.625 | 0 | 0 | 28017.625 | 0 | 200000 | 0 | 0
2021092823 | 3 | 0.56017 | 84025.5 | 0.4447 | 0 | 0.47181 | 5897.625 | 0 | 0 | 84025.5 | 29974.5 | 0 | 5897.625 | 0 | 0 | 35872.125 | 0 | 200000 | 0 | 0
2021092824 | 3 | 0.51913 | 77869.5 | 0.40889 | 0 | 0.53627 | 6703.375 | 0 | 0 | 77869.5 | 36130.5 | 0 | 6703.375 | 0 | 0 | 42833.875 | 0 | 200000 | 0 | 0
2021092901 | 4 | 0.48739 | 73108.5 | 0.38556 | 0 | 0.55902 | 6987.75 | 0 | 0 | 73108.5 | 40891.5 | 0 | 6987.75 | 0 | 0 | 47879.25 | 0 | 200000 | 0 | 0
2021092902 | 4 | 0.46494 | 69741 | 0.37396 | 0 | 0.55856 | 6982 | 0 | 0 | 69741 | 44259 | 0 | 6982 | 0 | 0 | 51241 | 0 | 200000 | 0 | 0
2021092903 | 4 | 0.45099 | 67648.5 | 0.35653 | 0 | 0.54088 | 6761 | 0 | 0 | 67648.5 | 46351.5 | 0 | 6761 | 0 | 0 | 53112.5 | 0 | 200000 | 0 | 0
2021092904 | 4 | 0.44405 | 66607.5 | 0.30132 | 0 | 0.50968 | 6371 | 0 | 0 | 66607.5 | 47392.5 | 0 | 6371 | 0 | 0 | 53763.5 | 0 | 200000 | 0 | 0
2021092905 | 4 | 0.44776 | 67164 | 0.28118 | 0 | 0.42201 | 5275.125 | 0 | 0 | 67164 | 46836 | 0 | 5275.125 | 0 | 0 | 52111.125 | 0 | 200000 | 0 | 0
2021092906 | 4 | 0.4683 | 70245 | 0.26018 | 0 | 0.32714 | 4089.25 | 0 | 0 | 70245 | 43755 | 0 | 4089.25 | 0 | 0 | 47844.25 | 0 | 200000 | 0 | 0
2021092907 | 4 | 0.50789 | 76183.5 | 0.29973 | 0 | 0.30779 | 3847.375 | 0.01172 | 586 | 76183.5 | 37816.5 | 0 | 3847.375 | 0 | 586 | 42249.875 | 0 | 200000 | 0 | 0
2021092908 | 4 | 0.53332 | 79998 | 0.25307 | 0 | 0.33261 | 4157.625 | 0.17191 | 8595.5 | 79998 | 34002 | 0 | 4157.625 | 0 | 8595.5 | 46755.125 | 0 | 200000 | 0 | 0
2021092909 | 4 | 0.5413 | 81195 | 0.20118 | 0 | 0.30977 | 3872.125 | 0.43516 | 21758 | 81195 | 32805 | 0 | 3872.125 | 0 | 21758 | 58435.125 | 0 | 200000 | 0 | 0
2021092910 | 4 | 0.54743 | 82114.5 | 0.1412 | 0 | 0.27422 | 3427.75 | 0.54015 | 27007.5 | 82114.5 | 31885.5 | 0 | 3427.75 | 0 | 27007.5 | 62320.75 | 0 | 200000 | 0 | 0
2021092911 | 4 | 0.55872 | 83808 | 0.16391 | 0 | 0.23049 | 2881.125 | 0.58032 | 29016 | 83808 | 30192 | 0 | 2881.125 | 0 | 29016 | 62089.125 | 0 | 200000 | 0 | 0
2021092912 | 4 | 0.57101 | 85651.5 | 0.29075 | 0 | 0.18894 | 2361.75 | 0.59694 | 29847 | 85651.5 | 28348.5 | 0 | 2361.75 | 0 | 29847 | 60557.25 | 0 | 200000 | 0 | 0
2021092913 | 4 | 0.58454 | 87681 | 0.27979 | 0 | 0.15775 | 1971.875 | 0.61705 | 30852.5 | 87681 | 26319 | 0 | 1971.875 | 0 | 30852.5 | 59143.375 | 0 | 200000 | 0 | 0
2021092914 | 4 | 0.60217 | 90325.5 | 0.28911 | 0 | 0.14092 | 1761.5 | 0.61824 | 30912 | 90325.5 | 23674.5 | 0 | 1761.5 | 0 | 30912 | 56348 | 0 | 200000 | 0 | 0
2021092915 | 4 | 0.61477 | 92215.5 | 0.31165 | 0 | 0.09891 | 1236.375 | 0.59559 | 29779.5 | 92215.5 | 21784.5 | 0 | 1236.375 | 0 | 29779.5 | 52800.375 | 0 | 200000 | 0 | 0
2021092916 | 4 | 0.62614 | 93921 | 0.29281 | 0 | 0.08853 | 1106.625 | 0.54935 | 27467.5 | 93921 | 20079 | 0 | 1106.625 | 0 | 27467.5 | 48653.125 | 0 | 200000 | 0 | 0
2021092917 | 4 | 0.63646 | 95469 | 0.30051 | 0 | 0.1316 | 1645 | 0.44594 | 22297 | 95469 | 18531 | 0 | 1645 | 0 | 22297 | 42473 | 0 | 200000 | 0 | 0
2021092918 | 4 | 0.64191 | 96286.5 | 0.25848 | 0 | 0.2006 | 2507.5 | 0.27995 | 13997.5 | 96286.5 | 17713.5 | 0 | 2507.5 | 0 | 13997.5 | 34218.5 | 0 | 200000 | 0 | 0
2021092919 | 4 | 0.6314 | 94710 | 0.25335 | 0 | 0.25202 | 3150.25 | 0.0601 | 3005 | 94710 | 19290 | 0 | 3150.25 | 0 | 3005 | 25445.25 | 0 | 200000 | 0 | 0
2021092920 | 4 | 0.62417 | 93625.5 | 0.28037 | 0 | 0.30962 | 3870.25 | 0 | 0 | 93625.5 | 20374.5 | 0 | 3870.25 | 0 | 0 | 24244.75 | 0 | 200000 | 0 | 0
2021092921 | 4 | 0.60717 | 91075.5 | 0.31273 | 0 | 0.37541 | 4692.625 | 0 | 0 | 91075.5 | 22924.5 | 0 | 4692.625 | 0 | 0 | 27617.125 | 0 | 200000 | 0 | 0
2021092922 | 4 | 0.57385 | 86077.5 | 0.30584 | 0 | 0.42321 | 5290.125 | 0 | 0 | 86077.5 | 27922.5 | 0 | 5290.125 | 0 | 0 | 33212.625 | 0 | 200000 | 0 | 0
2021092923 | 4 | 0.53486 | 80229 | 0.29394 | 0 | 0.47892 | 5986.5 | 0 | 0 | 80229 | 33771 | 0 | 5986.5 | 0 | 0 | 39757.5 | 0 | 200000 | 0 | 0
2021092924 | 4 | 0.49745 | 74617.5 | 0.2342 | 0 | 0.51753 | 6469.125 | 0 | 0 | 74617.5 | 39382.5 | 0 | 6469.125 | 0 | 0 | 45851.625 | 0 | 200000 | 0 | 0
2021093001 | 5 | 0.47001 | 70501.5 | 0.2106 | 0 | 0.53742 | 6717.75 | 0 | 0 | 70501.5 | 43498.5 | 0 | 6717.75 | 0 | 0 | 50216.25 | 0 | 200000 | 0 | 0
2021093002 | 5 | 0.44979 | 67468.5 | 0.15773 | 0 | 0.52309 | 6538.625 | 0 | 0 | 67468.5 | 46531.5 | 0 | 6538.625 | 0 | 0 | 53070.125 | 0 | 200000 | 0 | 0
2021093003 | 5 | 0.43982 | 65973 | 0.1533 | 0 | 0.50432 | 6304 | 0 | 0 | 65973 | 48027 | 0 | 6304 | 0 | 0 | 54331 | 0 | 200000 | 0 | 0
2021093004 | 5 | 0.43379 | 65068.5 | 0.14117 | 0 | 0.47612 | 5951.5 | 0 | 0 | 65068.5 | 48931.5 | 0 | 5951.5 | 0 | 0 | 54883 | 0 | 200000 | 0 | 0
2021093005 | 5 | 0.437 | 65550 | 0.16016 | 0 | 0.44225 | 5528.125 | 0 | 0 | 65550 | 48450 | 0 | 5528.125 | 0 | 0 | 53978.125 | 0 | 200000 | 0 | 0
2021093006 | 5 | 0.45899 | 68848.5 | 0.16861 | 0 | 0.44014 | 5501.75 | 0 | 0 | 68848.5 | 45151.5 | 0 | 5501.75 | 0 | 0 | 50653.25 | 0 | 200000 | 0 | 0
2021093007 | 5 | 0.50132 | 75198 | 0.20137 | 0 | 0.50849 | 6356.125 | 0.01122 | 561 | 75198 | 38802 | 0 | 6356.125 | 0 | 561 | 45719.125 | 0 | 200000 | 0 | 0
2021093008 | 5 | 0.52822 | 79233 | 0.25087 | 0 | 0.60233 | 7529.125 | 0.1869 | 9345 | 79233 | 34767 | 0 | 7529.125 | 0 | 9345 | 51641.125 | 0 | 200000 | 0 | 0
2021093009 | 5 | 0.5393 | 80895 | 0.22984 | 0 | 0.63848 | 7981 | 0.43951 | 21975.5 | 80895 | 33105 | 0 | 7981 | 0 | 21975.5 | 63061.5 | 0 | 200000 | 0 | 0
2021093010 | 5 | 0.54609 | 81913.5 | 0.17224 | 0 | 0.64547 | 8068.375 | 0.5472 | 27360 | 81913.5 | 32086.5 | 0 | 8068.375 | 0 | 27360 | 67514.875 | 0 | 200000 | 0 | 0
2021093011 | 5 | 0.55642 | 83463 | 0.20291 | 0 | 0.65071 | 8133.875 | 0.6087 | 30435 | 83463 | 30537 | 0 | 8133.875 | 0 | 30435 | 69105.875 | 0 | 200000 | 0 | 0
2021093012 | 5 | 0.56729 | 85093.5 | 0.23106 | 0 | 0.64024 | 8003 | 0.62879 | 31439.5 | 85093.5 | 28906.5 | 0 | 8003 | 0 | 31439.5 | 68349 | 0 | 200000 | 0 | 0
2021093013 | 5 | 0.57977 | 86965.5 | 0.18549 | 0 | 0.65127 | 8140.875 | 0.63684 | 31842 | 86965.5 | 27034.5 | 0 | 8140.875 | 0 | 31842 | 67017.375 | 0 | 200000 | 0 | 0
2021093014 | 5 | 0.59127 | 88690.5 | 0.16968 | 0 | 0.66777 | 8347.125 | 0.63863 | 31931.5 | 88690.5 | 25309.5 | 0 | 8347.125 | 0 | 31931.5 | 65588.125 | 0 | 200000 | 0 | 0
2021093015 | 5 | 0.60126 | 90189 | 0.1986 | 0 | 0.68366 | 8545.75 | 0.63265 | 31632.5 | 90189 | 23811 | 0 | 8545.75 | 0 | 31632.5 | 63989.25 | 0 | 200000 | 0 | 0
2021093016 | 5 | 0.6094 | 91410 | 0.24298 | 0 | 0.68377 | 8547.125 | 0.6153 | 30765 | 91410 | 22590 | 0 | 8547.125 | 0 | 30765 | 61902.125 | 0 | 200000 | 0 | 0
2021093017 | 5 | 0.61757 | 92635.5 | 0.27837 | 0 | 0.68449 | 8556.125 | 0.55591 | 27795.5 | 92635.5 | 21364.5 | 0 | 8556.125 | 0 | 27795.5 | 57716.125 | 0 | 200000 | 0 | 0
2021093018 | 5 | 0.61837 | 92755.5 | 0.28905 | 0 | 0.71113 | 8889.125 | 0.38986 | 19493 | 92755.5 | 21244.5 | 0 | 8889.125 | 0 | 19493 | 49626.625 | 0 | 200000 | 0 | 0
2021093019 | 5 | 0.61079 | 91618.5 | 0.32693 | 0 | 0.72712 | 9089 | 0.09366 | 4683 | 91618.5 | 22381.5 | 0 | 9089 | 0 | 4683 | 36153.5 | 0 | 200000 | 0 | 0
2021093020 | 5 | 0.60932 | 91398 | 0.29833 | 0 | 0.69627 | 8703.375 | 0.00065 | 32.5 | 91398 | 22602 | 0 | 8703.375 | 0 | 32.5 | 31337.875 | 0 | 200000 | 0 | 0
2021093021 | 5 | 0.59496 | 89244 | 0.31062 | 0 | 0.69433 | 8679.125 | 0 | 0 | 89244 | 24756 | 0 | 8679.125 | 0 | 0 | 33435.125 | 0 | 200000 | 0 | 0
2021093022 | 5 | 0.56412 | 84618 | 0.25205 | 0 | 0.67781 | 8472.625 | 0 | 0 | 84618 | 29382 | 0 | 8472.625 | 0 | 0 | 37854.625 | 0 | 200000 | 0 | 0
2021093023 | 5 | 0.52648 | 78972 | 0.2263 | 0 | 0.63146 | 7893.25 | 0 | 0 | 78972 | 35028 | 0 | 7893.25 | 0 | 0 | 42921.25 | 0 | 200000 | 0 | 0
2021093024 | 5 | 0.49135 | 73702.5 | 0.15748 | 0 | 0.62447 | 7805.875 | 0 | 0 | 73702.5 | 40297.5 | 0 | 7805.875 | 0 | 0 | 48103.375 | 0 | 200000 | 0 | 0
2021100101 | 6 | 0.46263 | 69394.5 | 0.12796 | 0 | 0.62946 | 7868.25 | 0 | 0 | 69394.5 | 44605.5 | 0 | 7868.25 | 0 | 0 | 52473.75 | 0 | 200000 | 0 | 0
2021100102 | 6 | 0.44414 | 66621 | 0.12237 | 0 | 0.62169 | 7771.125 | 0 | 0 | 66621 | 47379 | 0 | 7771.125 | 0 | 0 | 55150.125 | 0 | 200000 | 0 | 0
2021100103 | 6 | 0.43426 | 65139 | 0.11785 | 0 | 0.6002 | 7502.5 | 0 | 0 | 65139 | 48861 | 0 | 7502.5 | 0 | 0 | 56363.5 | 0 | 200000 | 0 | 0
2021100104 | 6 | 0.42986 | 64479 | 0.12949 | 0 | 0.55641 | 6955.125 | 0 | 0 | 64479 | 49521 | 0 | 6955.125 | 0 | 0 | 56476.125 | 0 | 200000 | 0 | 0
2021100105 | 6 | 0.43329 | 64993.5 | 0.12323 | 0 | 0.51669 | 6458.625 | 0 | 0 | 64993.5 | 49006.5 | 0 | 6458.625 | 0 | 0 | 55465.125 | 0 | 200000 | 0 | 0
2021100106 | 6 | 0.45494 | 68241 | 0.14064 | 0 | 0.45486 | 5685.75 | 0 | 0 | 68241 | 45759 | 0 | 5685.75 | 0 | 0 | 51444.75 | 0 | 200000 | 0 | 0
2021100107 | 6 | 0.4942 | 74130 | 0.11357 | 0 | 0.43348 | 5418.5 | 0.01246 | 623 | 74130 | 39870 | 0 | 5418.5 | 0 | 623 | 45911.5 | 0 | 200000 | 0 | 0
2021100108 | 6 | 0.52088 | 78132 | 0.09738 | 0 | 0.42732 | 5341.5 | 0.18734 | 9367 | 78132 | 35868 | 0 | 5341.5 | 0 | 9367 | 50576.5 | 0 | 200000 | 0 | 0
2021100109 | 6 | 0.53094 | 79641 | 0.07548 | 0 | 0.40773 | 5096.625 | 0.4266 | 21330 | 79641 | 34359 | 0 | 5096.625 | 0 | 21330 | 60785.625 | 0 | 200000 | 0 | 0
2021100110 | 6 | 0.53584 | 80376 | 0.04769 | 0 | 0.38983 | 4872.875 | 0.51823 | 25911.5 | 80376 | 33624 | 0 | 4872.875 | 0 | 25911.5 | 64408.375 | 0 | 200000 | 0 | 0
2021100111 | 6 | 0.5454 | 81810 | 0.04366 | 0 | 0.36854 | 4606.75 | 0.55429 | 27714.5 | 81810 | 32190 | 0 | 4606.75 | 0 | 27714.5 | 64511.25 | 0 | 200000 | 0 | 0
2021100112 | 6 | 0.55337 | 83005.5 | 0.04911 | 0 | 0.34876 | 4359.5 | 0.56247 | 28123.5 | 83005.5 | 30994.5 | 0 | 4359.5 | 0 | 28123.5 | 63477.5 | 0 | 200000 | 0 | 0
2021100113 | 6 | 0.56458 | 84687 | 0.02611 | 0 | 0.32526 | 4065.75 | 0.56121 | 28060.5 | 84687 | 29313 | 0 | 4065.75 | 0 | 28060.5 | 61439.25 | 0 | 200000 | 0 | 0
2021100114 | 6 | 0.57713 | 86569.5 | 0.01882 | 0 | 0.31021 | 3877.625 | 0.54567 | 27283.5 | 86569.5 | 27430.5 | 0 | 3877.625 | 0 | 27283.5 | 58591.625 | 0 | 200000 | 0 | 0
2021100115 | 6 | 0.58778 | 88167 | 0.02239 | 0 | 0.2779 | 3473.75 | 0.5324 | 26620 | 88167 | 25833 | 0 | 3473.75 | 0 | 26620 | 55926.75 | 0 | 200000 | 0 | 0
2021100116 | 6 | 0.59741 | 89611.5 | 0.02912 | 0 | 0.25118 | 3139.75 | 0.52068 | 26034 | 89611.5 | 24388.5 | 0 | 3139.75 | 0 | 26034 | 53562.25 | 0 | 200000 | 0 | 0
2021100117 | 6 | 0.60791 | 91186.5 | 0.04834 | 0 | 0.25122 | 3140.25 | 0.50617 | 25308.5 | 91186.5 | 22813.5 | 0 | 3140.25 | 0 | 25308.5 | 51262.25 | 0 | 200000 | 0 | 0
2021100118 | 6 | 0.61117 | 91675.5 | 0.06116 | 0 | 0.27812 | 3476.5 | 0.38353 | 19176.5 | 91675.5 | 22324.5 | 0 | 3476.5 | 0 | 19176.5 | 44977.5 | 0 | 200000 | 0 | 0
2021100119 | 6 | 0.59836 | 89754 | 0.07257 | 0 | 0.26089 | 3261.125 | 0.08322 | 4161 | 89754 | 24246 | 0 | 3261.125 | 0 | 4161 | 31668.125 | 0 | 200000 | 0 | 0
2021100120 | 6 | 0.58974 | 88461 | 0.12263 | 0 | 0.25678 | 3209.75 | 0.00019 | 9.5 | 88461 | 25539 | 0 | 3209.75 | 0 | 9.5 | 28758.25 | 0 | 200000 | 0 | 0
2021100121 | 6 | 0.57425 | 86137.5 | 0.10489 | 0 | 0.24426 | 3053.25 | 0 | 0 | 86137.5 | 27862.5 | 0 | 3053.25 | 0 | 0 | 30915.75 | 0 | 200000 | 0 | 0
2021100122 | 6 | 0.55002 | 82503 | 0.0996 | 0 | 0.24399 | 3049.875 | 0 | 0 | 82503 | 31497 | 0 | 3049.875 | 0 | 0 | 34546.875 | 0 | 200000 | 0 | 0
2021100123 | 6 | 0.51971 | 77956.5 | 0.14081 | 0 | 0.24912 | 3114 | 0 | 0 | 77956.5 | 36043.5 | 0 | 3114 | 0 | 0 | 39157.5 | 0 | 200000 | 0 | 0
2021100124 | 6 | 0.48712 | 73068 | 0.15708 | 0 | 0.24221 | 3027.625 | 0 | 0 | 73068 | 40932 | 0 | 3027.625 | 0 | 0 | 43959.625 | 0 | 200000 | 0 | 0
2021100201 | 7 | 0.46032 | 69048 | 0.25527 | 0 | 0.24611 | 3076.375 | 0 | 0 | 69048 | 44952 | 0 | 3076.375 | 0 | 0 | 48028.375 | 0 | 200000 | 0 | 0
2021100202 | 7 | 0.44068 | 66102 | 0.29358 | 0 | 0.26223 | 3277.875 | 0 | 0 | 66102 | 47898 | 0 | 3277.875 | 0 | 0 | 51175.875 | 0 | 200000 | 0 | 0
2021100203 | 7 | 0.42832 | 64248 | 0.33127 | 0 | 0.26492 | 3311.5 | 0 | 0 | 64248 | 49752 | 0 | 3311.5 | 0 | 0 | 53063.5 | 0 | 200000 | 0 | 0
2021100204 | 7 | 0.422 | 63300 | 0.39417 | 0 | 0.27353 | 3419.125 | 0 | 0 | 63300 | 50700 | 0 | 3419.125 | 0 | 0 | 54119.125 | 0 | 200000 | 0 | 0
2021100205 | 7 | 0.42155 | 63232.5 | 0.42553 | 0 | 0.26006 | 3250.75 | 0 | 0 | 63232.5 | 50767.5 | 0 | 3250.75 | 0 | 0 | 54018.25 | 0 | 200000 | 0 | 0
2021100206 | 7 | 0.42812 | 64218 | 0.39062 | 0 | 0.29412 | 3676.5 | 0 | 0 | 64218 | 49782 | 0 | 3676.5 | 0 | 0 | 53458.5 | 0 | 200000 | 0 | 0
2021100207 | 7 | 0.44306 | 66459 | 0.37314 | 0 | 0.35712 | 4464 | 0.00638 | 319 | 66459 | 47541 | 0 | 4464 | 0 | 319 | 52324 | 0 | 200000 | 0 | 0
2021100208 | 7 | 0.45905 | 68857.5 | 0.34187 | 0 | 0.40776 | 5097 | 0.08963 | 4481.5 | 68857.5 | 45142.5 | 0 | 5097 | 0 | 4481.5 | 54721 | 0 | 200000 | 0 | 0
2021100209 | 7 | 0.47352 | 71028 | 0.33617 | 0 | 0.47439 | 5929.875 | 0.18662 | 9331 | 71028 | 42972 | 0 | 5929.875 | 0 | 9331 | 58232.875 | 0 | 200000 | 0 | 0
2021100210 | 7 | 0.48873 | 73309.5 | 0.20641 | 0 | 0.50013 | 6251.625 | 0.27041 | 13520.5 | 73309.5 | 40690.5 | 0 | 6251.625 | 0 | 13520.5 | 60462.625 | 0 | 200000 | 0 | 0
2021100211 | 7 | 0.50102 | 75153 | 0.11219 | 0 | 0.5254 | 6567.5 | 0.36054 | 18027 | 75153 | 38847 | 0 | 6567.5 | 0 | 18027 | 63441.5 | 0 | 200000 | 0 | 0
2021100212 | 7 | 0.51257 | 76885.5 | 0.07912 | 0 | 0.55247 | 6905.875 | 0.44101 | 22050.5 | 76885.5 | 37114.5 | 0 | 6905.875 | 0 | 22050.5 | 66070.875 | 0 | 200000 | 0 | 0
2021100213 | 7 | 0.52581 | 78871.5 | 0.07579 | 0 | 0.56002 | 7000.25 | 0.44487 | 22243.5 | 78871.5 | 35128.5 | 0 | 7000.25 | 0 | 22243.5 | 64372.25 | 0 | 200000 | 0 | 0
2021100214 | 7 | 0.53742 | 80613 | 0.0562 | 0 | 0.55492 | 6936.5 | 0.4266 | 21330 | 80613 | 33387 | 0 | 6936.5 | 0 | 21330 | 61653.5 | 0 | 200000 | 0 | 0
2021100215 | 7 | 0.5504 | 82560 | 0.05469 | 0 | 0.55316 | 6914.5 | 0.32972 | 16486 | 82560 | 31440 | 0 | 6914.5 | 0 | 16486 | 54840.5 | 0 | 200000 | 0 | 0
2021100216 | 7 | 0.56329 | 84493.5 | 0.04677 | 0 | 0.58931 | 7366.375 | 0.24354 | 12177 | 84493.5 | 29506.5 | 0 | 7366.375 | 0 | 12177 | 49049.875 | 0 | 200000 | 0 | 0
2021100217 | 7 | 0.57483 | 86224.5 | 0.04453 | 0 | 0.60934 | 7616.75 | 0.16001 | 8000.5 | 86224.5 | 27775.5 | 0 | 7616.75 | 0 | 8000.5 | 43392.75 | 0 | 200000 | 0 | 0
2021100218 | 7 | 0.57867 | 86800.5 | 0.06438 | 0 | 0.50596 | 6324.5 | 0.0638 | 3190 | 86800.5 | 27199.5 | 0 | 6324.5 | 0 | 3190 | 36714 | 0 | 200000 | 0 | 0
2021100219 | 7 | 0.574 | 86100 | 0.15031 | 0 | 0.49958 | 6244.75 | 0.00627 | 313.5 | 86100 | 27900 | 0 | 6244.75 | 0 | 313.5 | 34458.25 | 0 | 200000 | 0 | 0
2021100220 | 7 | 0.57591 | 86386.5 | 0.27441 | 0 | 0.50497 | 6312.125 | 0 | 0 | 86386.5 | 27613.5 | 0 | 6312.125 | 0 | 0 | 33925.625 | 0 | 200000 | 0 | 0
2021100221 | 7 | 0.56409 | 84613.5 | 0.40457 | 0 | 0.47947 | 5993.375 | 0 | 0 | 84613.5 | 29386.5 | 0 | 5993.375 | 0 | 0 | 35379.875 | 0 | 200000 | 0 | 0
2021100222 | 7 | 0.54369 | 81553.5 | 0.52727 | 0 | 0.46641 | 5830.125 | 0 | 0 | 81553.5 | 32446.5 | 0 | 5830.125 | 0 | 0 | 38276.625 | 0 | 200000 | 0 | 0
2021100223 | 7 | 0.51863 | 77794.5 | 0.56726 | 0 | 0.51323 | 6415.375 | 0 | 0 | 77794.5 | 36205.5 | 0 | 6415.375 | 0 | 0 | 42620.875 | 0 | 200000 | 0 | 0
2021100224 | 7 | 0.49083 | 73624.5 | 0.62263 | 0 | 0.56221 | 7027.625 | 0 | 0 | 73624.5 | 40375.5 | 0 | 7027.625 | 0 | 0 | 47403.125 | 0 | 200000 | 0 | 0
2021100301 | 1 | 0.46464 | 69696 | 0.66148 | 0 | 0.58263 | 7282.875 | 0 | 0 | 69696 | 44304 | 0 | 7282.875 | 0 | 0 | 51586.875 | 0 | 200000 | 0 | 0
2021100302 | 1 | 0.44637 | 66955.5 | 0.62925 | 0 | 0.61169 | 7646.125 | 0 | 0 | 66955.5 | 47044.5 | 0 | 7646.125 | 0 | 0 | 54690.625 | 0 | 200000 | 0 | 0
2021100303 | 1 | 0.43358 | 65037 | 0.58809 | 0 | 0.65546 | 8193.25 | 0 | 0 | 65037 | 48963 | 0 | 8193.25 | 0 | 0 | 57156.25 | 0 | 200000 | 0 | 0
2021100304 | 1 | 0.42542 | 63813 | 0.56236 | 0 | 0.70959 | 8869.875 | 0 | 0 | 63813 | 50187 | 0 | 8869.875 | 0 | 0 | 59056.875 | 0 | 200000 | 0 | 0
2021100305 | 1 | 0.4221 | 63315 | 0.54862 | 0 | 0.75875 | 9484.375 | 0 | 0 | 63315 | 50685 | 0 | 9484.375 | 0 | 0 | 60169.375 | 0 | 200000 | 0 | 0
2021100306 | 1 | 0.42485 | 63727.5 | 0.48684 | 0 | 0.7776 | 9720 | 0 | 0 | 63727.5 | 50272.5 | 0 | 9720 | 0 | 0 | 59992.5 | 0 | 200000 | 0 | 0
2021100307 | 1 | 0.43511 | 65266.5 | 0.4685 | 0 | 0.75187 | 9398.375 | 0.00372 | 186 | 65266.5 | 48733.5 | 0 | 9398.375 | 0 | 186 | 58317.875 | 0 | 200000 | 0 | 0
2021100308 | 1 | 0.44692 | 67038 | 0.43755 | 0 | 0.72052 | 9006.5 | 0.02049 | 1024.5 | 67038 | 46962 | 0 | 9006.5 | 0 | 1024.5 | 56993 | 0 | 200000 | 0 | 0
2021100309 | 1 | 0.46644 | 69966 | 0.41039 | 0 | 0.71436 | 8929.5 | 0.06016 | 3008 | 69966 | 44034 | 0 | 8929.5 | 0 | 3008 | 55971.5 | 0 | 200000 | 0 | 0
2021100310 | 1 | 0.48795 | 73192.5 | 0.40281 | 0 | 0.71675 | 8959.375 | 0.11843 | 5921.5 | 73192.5 | 40807.5 | 0 | 8959.375 | 0 | 5921.5 | 55688.375 | 0 | 200000 | 0 | 0
2021100311 | 1 | 0.50905 | 76357.5 | 0.29219 | 0 | 0.71078 | 8884.75 | 0.15821 | 7910.5 | 76357.5 | 37642.5 | 0 | 8884.75 | 0 | 7910.5 | 54437.75 | 0 | 200000 | 0 | 0
2021100312 | 1 | 0.5301 | 79515 | 0.25432 | 0 | 0.69505 | 8688.125 | 0.22103 | 11051.5 | 79515 | 34485 | 0 | 8688.125 | 0 | 11051.5 | 54224.625 | 0 | 200000 | 0 | 0
2021100313 | 1 | 0.55384 | 83076 | 0.28659 | 0 | 0.66653 | 8331.625 | 0.27249 | 13624.5 | 83076 | 30924 | 0 | 8331.625 | 0 | 13624.5 | 52880.125 | 0 | 200000 | 0 | 0
2021100314 | 1 | 0.57419 | 86128.5 | 0.26285 | 0 | 0.66329 | 8291.125 | 0.3114 | 15570 | 86128.5 | 27871.5 | 0 | 8291.125 | 0 | 15570 | 51732.625 | 0 | 200000 | 0 | 0
2021100315 | 1 | 0.58868 | 88302 | 0.25367 | 0 | 0.64671 | 8083.875 | 0.3159 | 15795 | 88302 | 25698 | 0 | 8083.875 | 0 | 15795 | 49576.875 | 0 | 200000 | 0 | 0
2021100316 | 1 | 0.60138 | 90207 | 0.19601 | 0 | 0.62878 | 7859.75 | 0.30911 | 15455.5 | 90207 | 23793 | 0 | 7859.75 | 0 | 15455.5 | 47108.25 | 0 | 200000 | 0 | 0
2021100317 | 1 | 0.61372 | 92058 | 0.13602 | 0 | 0.55463 | 6932.875 | 0.28736 | 14368 | 92058 | 21942 | 0 | 6932.875 | 0 | 14368 | 43242.875 | 0 | 200000 | 0 | 0
2021100318 | 1 | 0.62201 | 93301.5 | 0.13938 | 0 | 0.49599 | 6199.875 | 0.16005 | 8002.5 | 93301.5 | 20698.5 | 0 | 6199.875 | 0 | 8002.5 | 34900.875 | 0 | 200000 | 0 | 0
2021100319 | 1 | 0.62151 | 93226.5 | 0.15987 | 0 | 0.53795 | 6724.375 | 0.03562 | 1781 | 93226.5 | 20773.5 | 0 | 6724.375 | 0 | 1781 | 29278.875 | 0 | 200000 | 0 | 0
2021100320 | 1 | 0.62929 | 94393.5 | 0.28287 | 0 | 0.51409 | 6426.125 | 0 | 0 | 94393.5 | 19606.5 | 0 | 6426.125 | 0 | 0 | 26032.625 | 0 | 200000 | 0 | 0
2021100321 | 1 | 0.61634 | 92451 | 0.32965 | 0 | 0.58849 | 7356.125 | 0 | 0 | 92451 | 21549 | 0 | 7356.125 | 0 | 0 | 28905.125 | 0 | 200000 | 0 | 0
2021100322 | 1 | 0.58801 | 88201.5 | 0.29261 | 0 | 0.63461 | 7932.625 | 0 | 0 | 88201.5 | 25798.5 | 0 | 7932.625 | 0 | 0 | 33731.125 | 0 | 200000 | 0 | 0
2021100323 | 1 | 0.55481 | 83221.5 | 0.34198 | 0 | 0.68037 | 8504.625 | 0 | 0 | 83221.5 | 30778.5 | 0 | 8504.625 | 0 | 0 | 39283.125 | 0 | 200000 | 0 | 0
2021100324 | 1 | 0.52094 | 78141 | 0.33013 | 0 | 0.70184 | 8773 | 0 | 0 | 78141 | 35859 | 0 | 8773 | 0 | 0 | 44632 | 0 | 200000 | 0 | 0
2021100401 | 2 | 0.49379 | 74068.5 | 0.3176 | 0 | 0.69652 | 8706.5 | 0 | 0 | 74068.5 | 39931.5 | 0 | 8706.5 | 0 | 0 | 48638 | 0 | 200000 | 0 | 0
2021100402 | 2 | 0.47539 | 71308.5 | 0.31505 | 0 | 0.64535 | 8066.875 | 0 | 0 | 71308.5 | 42691.5 | 0 | 8066.875 | 0 | 0 | 50758.375 | 0 | 200000 | 0 | 0
2021100403 | 2 | 0.463 | 69450 | 0.28569 | 0 | 0.69315 | 8664.375 | 0 | 0 | 69450 | 44550 | 0 | 8664.375 | 0 | 0 | 53214.375 | 0 | 200000 | 0 | 0
2021100404 | 2 | 0.4581 | 68715 | 0.26617 | 0 | 0.70428 | 8803.5 | 0 | 0 | 68715 | 45285 | 0 | 8803.5 | 0 | 0 | 54088.5 | 0 | 200000 | 0 | 0
2021100405 | 2 | 0.46313 | 69469.5 | 0.27384 | 0 | 0.6843 | 8553.75 | 0 | 0 | 69469.5 | 44530.5 | 0 | 8553.75 | 0 | 0 | 53084.25 | 0 | 200000 | 0 | 0
2021100406 | 2 | 0.4881 | 73215 | 0.1761 | 0 | 0.70782 | 8847.75 | 0 | 0 | 73215 | 40785 | 0 | 8847.75 | 0 | 0 | 49632.75 | 0 | 200000 | 0 | 0
2021100407 | 2 | 0.53464 | 80196 | 0.12589 | 0 | 0.64597 | 8074.625 | 0.00629 | 314.5 | 80196 | 33804 | 0 | 8074.625 | 0 | 314.5 | 42193.125 | 0 | 200000 | 0 | 0
2021100408 | 2 | 0.56838 | 85257 | 0.08793 | 0 | 0.64698 | 8087.25 | 0.14214 | 7107 | 85257 | 28743 | 0 | 8087.25 | 0 | 7107 | 43937.25 | 0 | 200000 | 0 | 0
2021100409 | 2 | 0.58711 | 88066.5 | 0.06468 | 0 | 0.63857 | 7982.125 | 0.38361 | 19180.5 | 88066.5 | 25933.5 | 0 | 7982.125 | 0 | 19180.5 | 53096.125 | 0 | 200000 | 0 | 0
2021100410 | 2 | 0.6018 | 90270 | 0.04452 | 0 | 0.69624 | 8703 | 0.50907 | 25453.5 | 90270 | 23730 | 0 | 8703 | 0 | 25453.5 | 57886.5 | 0 | 200000 | 0 | 0
2021100411 | 2 | 0.6174 | 92610 | 0.04504 | 0 | 0.72032 | 9004 | 0.56503 | 28251.5 | 92610 | 21390 | 0 | 9004 | 0 | 28251.5 | 58645.5 | 0 | 200000 | 0 | 0
2021100412 | 2 | 0.63313 | 94969.5 | 0.05138 | 0 | 0.72616 | 9077 | 0.5825 | 29125 | 94969.5 | 19030.5 | 0 | 9077 | 0 | 29125 | 57232.5 | 0 | 200000 | 0 | 0
2021100413 | 2 | 0.65107 | 97660.5 | 0.02326 | 0 | 0.73018 | 9127.25 | 0.58151 | 29075.5 | 97660.5 | 16339.5 | 0 | 9127.25 | 0 | 29075.5 | 54542.25 | 0 | 200000 | 0 | 0
2021100414 | 2 | 0.66837 | 100255.5 | 0.03859 | 0 | 0.72766 | 9095.75 | 0.5861 | 29305 | 100255.5 | 13744.5 | 0 | 9095.75 | 0 | 29305 | 52145.25 | 0 | 200000 | 0 | 0
2021100415 | 2 | 0.67979 | 101968.5 | 0.05717 | 0 | 0.72246 | 9030.75 | 0.58869 | 29434.5 | 101968.5 | 12031.5 | 0 | 9030.75 | 0 | 29434.5 | 50496.75 | 0 | 200000 | 0 | 0
2021100416 | 2 | 0.68725 | 103087.5 | 0.05059 | 0 | 0.71924 | 8990.5 | 0.56919 | 28459.5 | 103087.5 | 10912.5 | 0 | 8990.5 | 0 | 28459.5 | 48362.5 | 0 | 200000 | 0 | 0
2021100417 | 2 | 0.69201 | 103801.5 | 0.03347 | 0 | 0.73192 | 9149 | 0.53237 | 26618.5 | 103801.5 | 10198.5 | 0 | 9149 | 0 | 26618.5 | 45966 | 0 | 200000 | 0 | 0
2021100418 | 2 | 0.69111 | 103666.5 | 0.02117 | 0 | 0.7616 | 9520 | 0.35979 | 17989.5 | 103666.5 | 10333.5 | 0 | 9520 | 0 | 17989.5 | 37843 | 0 | 200000 | 0 | 0
2021100419 | 2 | 0.68103 | 102154.5 | 0.01132 | 0 | 0.75913 | 9489.125 | 0.0722 | 3610 | 102154.5 | 11845.5 | 0 | 9489.125 | 0 | 3610 | 24944.625 | 0 | 200000 | 0 | 0
2021100420 | 2 | 0.67859 | 101788.5 | 0.01228 | 0 | 0.76465 | 9558.125 | 0 | 0 | 101788.5 | 12211.5 | 0 | 9558.125 | 0 | 0 | 21769.625 | 0 | 200000 | 0 | 0
2021100421 | 2 | 0.6578 | 98670 | 0.02136 | 0 | 0.75942 | 9492.75 | 0 | 0 | 98670 | 15330 | 0 | 9492.75 | 0 | 0 | 24822.75 | 0 | 200000 | 0 | 0
2021100422 | 2 | 0.62233 | 93349.5 | 0.04134 | 0 | 0.7563 | 9453.75 | 0 | 0 | 93349.5 | 20650.5 | 0 | 9453.75 | 0 | 0 | 30104.25 | 0 | 200000 | 0 | 0
2021100423 | 2 | 0.58051 | 87076.5 | 0.03956 | 0 | 0.74718 | 9339.75 | 0 | 0 | 87076.5 | 26923.5 | 0 | 9339.75 | 0 | 0 | 36263.25 | 0 | 200000 | 0 | 0
2021100424 | 2 | 0.54087 | 81130.5 | 0.03661 | 0 | 0.746 | 9325 | 0 | 0 | 81130.5 | 32869.5 | 0 | 9325 | 0 | 0 | 42194.5 | 0 | 200000 | 0 | 0
2021100501 | 3 | 0.50799 | 76198.5 | 0.03064 | 0 | 0.74665 | 9333.125 | 0 | 0 | 76198.5 | 37801.5 | 0 | 9333.125 | 0 | 0 | 47134.625 | 0 | 200000 | 0 | 0
2021100502 | 3 | 0.48505 | 72757.5 | 0.03693 | 0 | 0.72405 | 9050.625 | 0 | 0 | 72757.5 | 41242.5 | 0 | 9050.625 | 0 | 0 | 50293.125 | 0 | 200000 | 0 | 0
2021100503 | 3 | 0.47064 | 70596 | 0.03587 | 0 | 0.68547 | 8568.375 | 0 | 0 | 70596 | 43404 | 0 | 8568.375 | 0 | 0 | 51972.375 | 0 | 200000 | 0 | 0
2021100504 | 3 | 0.4625 | 69375 | 0.01409 | 0 | 0.66454 | 8306.75 | 0 | 0 | 69375 | 44625 | 0 | 8306.75 | 0 | 0 | 52931.75 | 0 | 200000 | 0 | 0
2021100505 | 3 | 0.46614 | 69921 | 0.03495 | 0 | 0.64903 | 8112.875 | 0 | 0 | 69921 | 44079 | 0 | 8112.875 | 0 | 0 | 52191.875 | 0 | 200000 | 0 | 0
2021100506 | 3 | 0.48771 | 73156.5 | 0.01791 | 0 | 0.63094 | 7886.75 | 0 | 0 | 73156.5 | 40843.5 | 0 | 7886.75 | 0 | 0 | 48730.25 | 0 | 200000 | 0 | 0
2021100507 | 3 | 0.5323 | 79845 | 0.00834 | 0 | 0.61325 | 7665.625 | 0.00755 | 377.5 | 79845 | 34155 | 0 | 7665.625 | 0 | 377.5 | 42198.125 | 0 | 200000 | 0 | 0
2021100508 | 3 | 0.56449 | 84673.5 | 0.01564 | 0 | 0.62627 | 7828.375 | 0.17897 | 8948.5 | 84673.5 | 29326.5 | 0 | 7828.375 | 0 | 8948.5 | 46103.375 | 0 | 200000 | 0 | 0
2021100509 | 3 | 0.57926 | 86889 | 0.00254 | 0 | 0.61603 | 7700.375 | 0.44986 | 22493 | 86889 | 27111 | 0 | 7700.375 | 0 | 22493 | 57304.375 | 0 | 200000 | 0 | 0
2021100510 | 3 | 0.59017 | 88525.5 | 0.0059 | 0 | 0.58747 | 7343.375 | 0.55158 | 27579 | 88525.5 | 25474.5 | 0 | 7343.375 | 0 | 27579 | 60396.875 | 0 | 200000 | 0 | 0
2021100511 | 3 | 0.60395 | 90592.5 | 0.00763 | 0 | 0.54856 | 6857 | 0.59289 | 29644.5 | 90592.5 | 23407.5 | 0 | 6857 | 0 | 29644.5 | 59909 | 0 | 200000 | 0 | 0
2021100512 | 3 | 0.62006 | 93009 | 0.00539 | 0 | 0.53167 | 6645.875 | 0.59899 | 29949.5 | 93009 | 20991 | 0 | 6645.875 | 0 | 29949.5 | 57586.375 | 0 | 200000 | 0 | 0
2021100513 | 3 | 0.63478 | 95217 | 0.00497 | 0 | 0.54389 | 6798.625 | 0.60121 | 30060.5 | 95217 | 18783 | 0 | 6798.625 | 0 | 30060.5 | 55642.125 | 0 | 200000 | 0 | 0
2021100514 | 3 | 0.64849 | 97273.5 | 0.00592 | 0 | 0.55371 | 6921.375 | 0.59367 | 29683.5 | 97273.5 | 16726.5 | 0 | 6921.375 | 0 | 29683.5 | 53331.375 | 0 | 200000 | 0 | 0
2021100515 | 3 | 0.65692 | 98538 | 0.02076 | 0 | 0.54579 | 6822.375 | 0.57931 | 28965.5 | 98538 | 15462 | 0 | 6822.375 | 0 | 28965.5 | 51249.875 | 0 | 200000 | 0 | 0
2021100516 | 3 | 0.66217 | 99325.5 | 0.0072 | 0 | 0.49017 | 6127.125 | 0.55109 | 27554.5 | 99325.5 | 14674.5 | 0 | 6127.125 | 0 | 27554.5 | 48356.125 | 0 | 200000 | 0 | 0
2021100517 | 3 | 0.66583 | 99874.5 | 0.01165 | 0 | 0.48628 | 6078.5 | 0.50006 | 25003 | 99874.5 | 14125.5 | 0 | 6078.5 | 0 | 25003 | 45207 | 0 | 200000 | 0 | 0
2021100518 | 3 | 0.66562 | 99843 | 0.02635 | 0 | 0.4942 | 6177.5 | 0.34281 | 17140.5 | 99843 | 14157 | 0 | 6177.5 | 0 | 17140.5 | 37475 | 0 | 200000 | 0 | 0
2021100519 | 3 | 0.65993 | 98989.5 | 0.06948 | 0 | 0.44742 | 5592.75 | 0.0633 | 3165 | 98989.5 | 15010.5 | 0 | 5592.75 | 0 | 3165 | 23768.25 | 0 | 200000 | 0 | 0
2021100520 | 3 | 0.6592 | 98880 | 0.11387 | 0 | 0.3782 | 4727.5 | 0 | 0 | 98880 | 15120 | 0 | 4727.5 | 0 | 0 | 19847.5 | 0 | 200000 | 0 | 0
2021100521 | 3 | 0.64108 | 96162 | 0.14878 | 0 | 0.31505 | 3938.125 | 0 | 0 | 96162 | 17838 | 0 | 3938.125 | 0 | 0 | 21776.125 | 0 | 200000 | 0 | 0
2021100522 | 3 | 0.61002 | 91503 | 0.17755 | 0 | 0.2717 | 3396.25 | 0 | 0 | 91503 | 22497 | 0 | 3396.25 | 0 | 0 | 25893.25 | 0 | 200000 | 0 | 0
2021100523 | 3 | 0.57067 | 85600.5 | 0.21396 | 0 | 0.24167 | 3020.875 | 0 | 0 | 85600.5 | 28399.5 | 0 | 3020.875 | 0 | 0 | 31420.375 | 0 | 200000 | 0 | 0
2021100524 | 3 | 0.53262 | 79893 | 0.23084 | 0 | 0.24078 | 3009.75 | 0 | 0 | 79893 | 34107 | 0 | 3009.75 | 0 | 0 | 37116.75 | 0 | 200000 | 0 | 0
2021100601 | 4 | 0.50134 | 75201 | 0.20523 | 0 | 0.29305 | 3663.125 | 0 | 0 | 75201 | 38799 | 0 | 3663.125 | 0 | 0 | 42462.125 | 0 | 200000 | 0 | 0
2021100602 | 4 | 0.481 | 72150 | 0.15495 | 0 | 0.34969 | 4371.125 | 0 | 0 | 72150 | 41850 | 0 | 4371.125 | 0 | 0 | 46221.125 | 0 | 200000 | 0 | 0
2021100603 | 4 | 0.4675 | 70125 | 0.12741 | 0 | 0.40481 | 5060.125 | 0 | 0 | 70125 | 43875 | 0 | 5060.125 | 0 | 0 | 48935.125 | 0 | 200000 | 0 | 0
2021100604 | 4 | 0.46244 | 69366 | 0.0904 | 0 | 0.46047 | 5755.875 | 0 | 0 | 69366 | 44634 | 0 | 5755.875 | 0 | 0 | 50389.875 | 0 | 200000 | 0 | 0
2021100605 | 4 | 0.46614 | 69921 | 0.05155 | 0 | 0.51851 | 6481.375 | 0 | 0 | 69921 | 44079 | 0 | 6481.375 | 0 | 0 | 50560.375 | 0 | 200000 | 0 | 0
2021100606 | 4 | 0.48976 | 73464 | 0.0497 | 0 | 0.60441 | 7555.125 | 0 | 0 | 73464 | 40536 | 0 | 7555.125 | 0 | 0 | 48091.125 | 0 | 200000 | 0 | 0
2021100607 | 4 | 0.53385 | 80077.5 | 0.05868 | 0 | 0.72729 | 9091.125 | 0.00171 | 85.5 | 80077.5 | 33922.5 | 0 | 9091.125 | 0 | 85.5 | 43099.125 | 0 | 200000 | 0 | 0
2021100608 | 4 | 0.56804 | 85206 | 0.03661 | 0 | 0.79991 | 9998.875 | 0.03472 | 1736 | 85206 | 28794 | 0 | 9998.875 | 0 | 1736 | 40528.875 | 0 | 200000 | 0 | 0
2021100609 | 4 | 0.58224 | 87336 | 0.03381 | 0 | 0.82332 | 10291.5 | 0.08897 | 4448.5 | 87336 | 26664 | 0 | 10291.5 | 0 | 4448.5 | 41404 | 0 | 200000 | 0 | 0
2021100610 | 4 | 0.59491 | 89236.5 | 0.03507 | 0 | 0.81826 | 10228.25 | 0.17897 | 8948.5 | 89236.5 | 24763.5 | 0 | 10228.25 | 0 | 8948.5 | 43940.25 | 0 | 200000 | 0 | 0
2021100611 | 4 | 0.60616 | 90924 | 0.04329 | 0 | 0.83103 | 10387.875 | 0.20052 | 10026 | 90924 | 23076 | 0 | 10387.875 | 0 | 10026 | 43489.875 | 0 | 200000 | 0 | 0
2021100612 | 4 | 0.61629 | 92443.5 | 0.02893 | 0 | 0.8165 | 10206.25 | 0.23956 | 11978 | 92443.5 | 21556.5 | 0 | 10206.25 | 0 | 11978 | 43740.75 | 0 | 200000 | 0 | 0
2021100613 | 4 | 0.62716 | 94074 | 0.03056 | 0 | 0.79171 | 9896.375 | 0.27195 | 13597.5 | 94074 | 19926 | 0 | 9896.375 | 0 | 13597.5 | 43419.875 | 0 | 200000 | 0 | 0
2021100614 | 4 | 0.63747 | 95620.5 | 0.02574 | 0 | 0.78741 | 9842.625 | 0.26133 | 13066.5 | 95620.5 | 18379.5 | 0 | 9842.625 | 0 | 13066.5 | 41288.625 | 0 | 200000 | 0 | 0
2021100615 | 4 | 0.64044 | 96066 | 0.02534 | 0 | 0.7952 | 9940 | 0.24679 | 12339.5 | 96066 | 17934 | 0 | 9940 | 0 | 12339.5 | 40213.5 | 0 | 200000 | 0 | 0
2021100616 | 4 | 0.64317 | 96475.5 | 0.02566 | 0 | 0.79363 | 9920.375 | 0.18426 | 9213 | 96475.5 | 17524.5 | 0 | 9920.375 | 0 | 9213 | 36657.875 | 0 | 200000 | 0 | 0
2021100617 | 4 | 0.64592 | 96888 | 0.0326 | 0 | 0.77068 | 9633.5 | 0.0863 | 4315 | 96888 | 17112 | 0 | 9633.5 | 0 | 4315 | 31060.5 | 0 | 200000 | 0 | 0
2021100618 | 4 | 0.647 | 97050 | 0.05076 | 0 | 0.73811 | 9226.375 | 0.02369 | 1184.5 | 97050 | 16950 | 0 | 9226.375 | 0 | 1184.5 | 27360.875 | 0 | 200000 | 0 | 0
2021100619 | 4 | 0.64685 | 97027.5 | 0.07405 | 0 | 0.69568 | 8696 | 0.00286 | 143 | 97027.5 | 16972.5 | 0 | 8696 | 0 | 143 | 25811.5 | 0 | 200000 | 0 | 0
2021100620 | 4 | 0.65107 | 97660.5 | 0.10752 | 0 | 0.70472 | 8809 | 0 | 0 | 97660.5 | 16339.5 | 0 | 8809 | 0 | 0 | 25148.5 | 0 | 200000 | 0 | 0
2021100621 | 4 | 0.63525 | 95287.5 | 0.13302 | 0 | 0.63731 | 7966.375 | 0 | 0 | 95287.5 | 18712.5 | 0 | 7966.375 | 0 | 0 | 26678.875 | 0 | 200000 | 0 | 0
2021100622 | 4 | 0.60563 | 90844.5 | 0.19869 | 0 | 0.61848 | 7731 | 0 | 0 | 90844.5 | 23155.5 | 0 | 7731 | 0 | 0 | 30886.5 | 0 | 200000 | 0 | 0
2021100623 | 4 | 0.56828 | 85242 | 0.23305 | 0 | 0.56337 | 7042.125 | 0 | 0 | 85242 | 28758 | 0 | 7042.125 | 0 | 0 | 35800.125 | 0 | 200000 | 0 | 0
2021100624 | 4 | 0.53118 | 79677 | 0.1917 | 0 | 0.54123 | 6765.375 | 0 | 0 | 79677 | 34323 | 0 | 6765.375 | 0 | 0 | 41088.375 | 0 | 200000 | 0 | 0
2021100701 | 5 | 0.49979 | 74968.5 | 0.14054 | 0 | 0.50658 | 6332.25 | 0 | 0 | 74968.5 | 39031.5 | 0 | 6332.25 | 0 | 0 | 45363.75 | 0 | 200000 | 0 | 0
2021100702 | 5 | 0.47985 | 71977.5 | 0.12813 | 0 | 0.47412 | 5926.5 | 0 | 0 | 71977.5 | 42022.5 | 0 | 5926.5 | 0 | 0 | 47949 | 0 | 200000 | 0 | 0
2021100703 | 5 | 0.46737 | 70105.5 | 0.09687 | 0 | 0.46804 | 5850.5 | 0 | 0 | 70105.5 | 43894.5 | 0 | 5850.5 | 0 | 0 | 49745 | 0 | 200000 | 0 | 0
2021100704 | 5 | 0.45983 | 68974.5 | 0.0726 | 0 | 0.45004 | 5625.5 | 0 | 0 | 68974.5 | 45025.5 | 0 | 5625.5 | 0 | 0 | 50651 | 0 | 200000 | 0 | 0
2021100705 | 5 | 0.46307 | 69460.5 | 0.06918 | 0 | 0.37664 | 4708 | 0 | 0 | 69460.5 | 44539.5 | 0 | 4708 | 0 | 0 | 49247.5 | 0 | 200000 | 0 | 0
2021100706 | 5 | 0.48647 | 72970.5 | 0.07259 | 0 | 0.37063 | 4632.875 | 0 | 0 | 72970.5 | 41029.5 | 0 | 4632.875 | 0 | 0 | 45662.375 | 0 | 200000 | 0 | 0
2021100707 | 5 | 0.52979 | 79468.5 | 0.06075 | 0 | 0.3931 | 4913.75 | 0.00208 | 104 | 79468.5 | 34531.5 | 0 | 4913.75 | 0 | 104 | 39549.25 | 0 | 200000 | 0 | 0
2021100708 | 5 | 0.56315 | 84472.5 | 0.0583 | 0 | 0.32133 | 4016.625 | 0.03012 | 1506 | 84472.5 | 29527.5 | 0 | 4016.625 | 0 | 1506 | 35050.125 | 0 | 200000 | 0 | 0
2021100709 | 5 | 0.57708 | 86562 | 0.05926 | 0 | 0.30094 | 3761.75 | 0.07878 | 3939 | 86562 | 27438 | 0 | 3761.75 | 0 | 3939 | 35138.75 | 0 | 200000 | 0 | 0
2021100710 | 5 | 0.58962 | 88443 | 0.05118 | 0 | 0.35205 | 4400.625 | 0.17793 | 8896.5 | 88443 | 25557 | 0 | 4400.625 | 0 | 8896.5 | 38854.125 | 0 | 200000 | 0 | 0
2021100711 | 5 | 0.6028 | 90420 | 0.01951 | 0 | 0.41614 | 5201.75 | 0.34843 | 17421.5 | 90420 | 23580 | 0 | 5201.75 | 0 | 17421.5 | 46203.25 | 0 | 200000 | 0 | 0
2021100712 | 5 | 0.6131 | 91965 | 0.01559 | 0 | 0.45208 | 5651 | 0.46805 | 23402.5 | 91965 | 22035 | 0 | 5651 | 0 | 23402.5 | 51088.5 | 0 | 200000 | 0 | 0
2021100713 | 5 | 0.62482 | 93723 | 0.0077 | 0 | 0.3904 | 4880 | 0.51823 | 25911.5 | 93723 | 20277 | 0 | 4880 | 0 | 25911.5 | 51068.5 | 0 | 200000 | 0 | 0
2021100714 | 5 | 0.63793 | 95689.5 | 0.00149 | 0 | 0.43467 | 5433.375 | 0.5416 | 27080 | 95689.5 | 18310.5 | 0 | 5433.375 | 0 | 27080 | 50823.875 | 0 | 200000 | 0 | 0
2021100715 | 5 | 0.64778 | 97167 | 0.01113 | 0 | 0.45575 | 5696.875 | 0.53239 | 26619.5 | 97167 | 16833 | 0 | 5696.875 | 0 | 26619.5 | 49149.375 | 0 | 200000 | 0 | 0
2021100716 | 5 | 0.65351 | 98026.5 | 0.03314 | 0 | 0.44282 | 5535.25 | 0.50321 | 25160.5 | 98026.5 | 15973.5 | 0 | 5535.25 | 0 | 25160.5 | 46669.25 | 0 | 200000 | 0 | 0
2021100717 | 5 | 0.6578 | 98670 | 0.05608 | 0 | 0.35982 | 4497.75 | 0.43776 | 21888 | 98670 | 15330 | 0 | 4497.75 | 0 | 21888 | 41715.75 | 0 | 200000 | 0 | 0
2021100718 | 5 | 0.65571 | 98356.5 | 0.06759 | 0 | 0.38902 | 4862.75 | 0.26102 | 13051 | 98356.5 | 15643.5 | 0 | 4862.75 | 0 | 13051 | 33557.25 | 0 | 200000 | 0 | 0
2021100719 | 5 | 0.64829 | 97243.5 | 0.08723 | 0 | 0.33318 | 4164.75 | 0.0449 | 2245 | 97243.5 | 16756.5 | 0 | 4164.75 | 0 | 2245 | 23166.25 | 0 | 200000 | 0 | 0
2021100720 | 5 | 0.65131 | 97696.5 | 0.11553 | 0 | 0.28221 | 3527.625 | 0 | 0 | 97696.5 | 16303.5 | 0 | 3527.625 | 0 | 0 | 19831.125 | 0 | 200000 | 0 | 0
2021100721 | 5 | 0.6348 | 95220 | 0.12134 | 0 | 0.24668 | 3083.5 | 0 | 0 | 95220 | 18780 | 0 | 3083.5 | 0 | 0 | 21863.5 | 0 | 200000 | 0 | 0
2021100722 | 5 | 0.60448 | 90672 | 0.15331 | 0 | 0.2094 | 2617.5 | 0 | 0 | 90672 | 23328 | 0 | 2617.5 | 0 | 0 | 25945.5 | 0 | 200000 | 0 | 0
2021100723 | 5 | 0.56584 | 84876 | 0.11518 | 0 | 0.18406 | 2300.75 | 0 | 0 | 84876 | 29124 | 0 | 2300.75 | 0 | 0 | 31424.75 | 0 | 200000 | 0 | 0
2021100724 | 5 | 0.52722 | 79083 | 0.06475 | 0 | 0.16955 | 2119.375 | 0 | 0 | 79083 | 34917 | 0 | 2119.375 | 0 | 0 | 37036.375 | 0 | 200000 | 0 | 0
2021100801 | 6 | 0.49718 | 74577 | 0.07263 | 0 | 0.16771 | 2096.375 | 0 | 0 | 74577 | 39423 | 0 | 2096.375 | 0 | 0 | 41519.375 | 0 | 200000 | 0 | 0
2021100802 | 6 | 0.47533 | 71299.5 | 0.05876 | 0 | 0.16842 | 2105.25 | 0 | 0 | 71299.5 | 42700.5 | 0 | 2105.25 | 0 | 0 | 44805.75 | 0 | 200000 | 0 | 0
2021100803 | 6 | 0.46167 | 69250.5 | 0.05884 | 0 | 0.14016 | 1752 | 0 | 0 | 69250.5 | 44749.5 | 0 | 1752 | 0 | 0 | 46501.5 | 0 | 200000 | 0 | 0
2021100804 | 6 | 0.45431 | 68146.5 | 0.06758 | 0 | 0.11949 | 1493.625 | 0 | 0 | 68146.5 | 45853.5 | 0 | 1493.625 | 0 | 0 | 47347.125 | 0 | 200000 | 0 | 0
2021100805 | 6 | 0.45821 | 68731.5 | 0.07798 | 0 | 0.10544 | 1318 | 0 | 0 | 68731.5 | 45268.5 | 0 | 1318 | 0 | 0 | 46586.5 | 0 | 200000 | 0 | 0
2021100806 | 6 | 0.47951 | 71926.5 | 0.06092 | 0 | 0.0998 | 1247.5 | 0 | 0 | 71926.5 | 42073.5 | 0 | 1247.5 | 0 | 0 | 43321 | 0 | 200000 | 0 | 0
2021100807 | 6 | 0.51909 | 77863.5 | 0.07247 | 0 | 0.12223 | 1527.875 | 0.00225 | 112.5 | 77863.5 | 36136.5 | 0 | 1527.875 | 0 | 112.5 | 37776.875 | 0 | 200000 | 0 | 0
2021100808 | 6 | 0.54975 | 82462.5 | 0.09862 | 0 | 0.16257 | 2032.125 | 0.11467 | 5733.5 | 82462.5 | 31537.5 | 0 | 2032.125 | 0 | 5733.5 | 39303.125 | 0 | 200000 | 0 | 0
2021100809 | 6 | 0.56505 | 84757.5 | 0.09051 | 0 | 0.19947 | 2493.375 | 0.34998 | 17499 | 84757.5 | 29242.5 | 0 | 2493.375 | 0 | 17499 | 49234.875 | 0 | 200000 | 0 | 0
2021100810 | 6 | 0.58174 | 87261 | 0.07942 | 0 | 0.22363 | 2795.375 | 0.42 | 21000 | 87261 | 26739 | 0 | 2795.375 | 0 | 21000 | 50534.375 | 0 | 200000 | 0 | 0
2021100811 | 6 | 0.59771 | 89656.5 | 0.10397 | 0 | 0.22535 | 2816.875 | 0.45016 | 22508 | 89656.5 | 24343.5 | 0 | 2816.875 | 0 | 22508 | 49668.375 | 0 | 200000 | 0 | 0
2021100812 | 6 | 0.61327 | 91990.5 | 0.0908 | 0 | 0.22348 | 2793.5 | 0.44177 | 22088.5 | 91990.5 | 22009.5 | 0 | 2793.5 | 0 | 22088.5 | 46891.5 | 0 | 200000 | 0 | 0
2021100813 | 6 | 0.62878 | 94317 | 0.09711 | 0 | 0.21278 | 2659.75 | 0.42215 | 21107.5 | 94317 | 19683 | 0 | 2659.75 | 0 | 21107.5 | 43450.25 | 0 | 200000 | 0 | 0
2021100814 | 6 | 0.64204 | 96306 | 0.0791 | 0 | 0.20615 | 2576.875 | 0.41451 | 20725.5 | 96306 | 17694 | 0 | 2576.875 | 0 | 20725.5 | 40996.375 | 0 | 200000 | 0 | 0
2021100815 | 6 | 0.65119 | 97678.5 | 0.0754 | 0 | 0.20166 | 2520.75 | 0.35014 | 17507 | 97678.5 | 16321.5 | 0 | 2520.75 | 0 | 17507 | 36349.25 | 0 | 200000 | 0 | 0
2021100816 | 6 | 0.65313 | 97969.5 | 0.07351 | 0 | 0.21806 | 2725.75 | 0.28168 | 14084 | 97969.5 | 16030.5 | 0 | 2725.75 | 0 | 14084 | 32840.25 | 0 | 200000 | 0 | 0
2021100817 | 6 | 0.65108 | 97662 | 0.13139 | 0 | 0.30054 | 3756.75 | 0.21721 | 10860.5 | 97662 | 16338 | 0 | 3756.75 | 0 | 10860.5 | 30955.25 | 0 | 200000 | 0 | 0
2021100818 | 6 | 0.64485 | 96727.5 | 0.19168 | 0 | 0.35263 | 4407.875 | 0.11164 | 5582 | 96727.5 | 17272.5 | 0 | 4407.875 | 0 | 5582 | 27262.375 | 0 | 200000 | 0 | 0
2021100819 | 6 | 0.63323 | 94984.5 | 0.2745 | 0 | 0.40816 | 5102 | 0.01078 | 539 | 94984.5 | 19015.5 | 0 | 5102 | 0 | 539 | 24656.5 | 0 | 200000 | 0 | 0
2021100820 | 6 | 0.62736 | 94104 | 0.36062 | 0 | 0.43425 | 5428.125 | 9e-05 | 4.5 | 94104 | 19896 | 0 | 5428.125 | 0 | 4.5 | 25328.625 | 0 | 200000 | 0 | 0
2021100821 | 6 | 0.61072 | 91608 | 0.41717 | 0 | 0.4958 | 6197.5 | 0 | 0 | 91608 | 22392 | 0 | 6197.5 | 0 | 0 | 28589.5 | 0 | 200000 | 0 | 0
2021100822 | 6 | 0.58567 | 87850.5 | 0.45783 | 0 | 0.53806 | 6725.75 | 0 | 0 | 87850.5 | 26149.5 | 0 | 6725.75 | 0 | 0 | 32875.25 | 0 | 200000 | 0 | 0
2021100823 | 6 | 0.55455 | 83182.5 | 0.45319 | 0 | 0.52537 | 6567.125 | 0 | 0 | 83182.5 | 30817.5 | 0 | 6567.125 | 0 | 0 | 37384.625 | 0 | 200000 | 0 | 0
2021100824 | 6 | 0.51923 | 77884.5 | 0.48674 | 0 | 0.51984 | 6498 | 0 | 0 | 77884.5 | 36115.5 | 0 | 6498 | 0 | 0 | 42613.5 | 0 | 200000 | 0 | 0
2021100901 | 7 | 0.4898 | 73470 | 0.45913 | 0 | 0.55768 | 6971 | 0 | 0 | 73470 | 40530 | 0 | 6971 | 0 | 0 | 47501 | 0 | 200000 | 0 | 0
2021100902 | 7 | 0.46755 | 70132.5 | 0.46619 | 0 | 0.64351 | 8043.875 | 0 | 0 | 70132.5 | 43867.5 | 0 | 8043.875 | 0 | 0 | 51911.375 | 0 | 200000 | 0 | 0
2021100903 | 7 | 0.45258 | 67887 | 0.53677 | 0 | 0.7288 | 9110 | 0 | 0 | 67887 | 46113 | 0 | 9110 | 0 | 0 | 55223 | 0 | 200000 | 0 | 0
2021100904 | 7 | 0.44424 | 66636 | 0.58756 | 0 | 0.73151 | 9143.875 | 0 | 0 | 66636 | 47364 | 0 | 9143.875 | 0 | 0 | 56507.875 | 0 | 200000 | 0 | 0
2021100905 | 7 | 0.44148 | 66222 | 0.53161 | 0 | 0.68273 | 8534.125 | 0 | 0 | 66222 | 47778 | 0 | 8534.125 | 0 | 0 | 56312.125 | 0 | 200000 | 0 | 0
2021100906 | 7 | 0.44726 | 67089 | 0.60345 | 0 | 0.58515 | 7314.375 | 0 | 0 | 67089 | 46911 | 0 | 7314.375 | 0 | 0 | 54225.375 | 0 | 200000 | 0 | 0
2021100907 | 7 | 0.46043 | 69064.5 | 0.6628 | 0 | 0.52293 | 6536.625 | 0.00052 | 26 | 69064.5 | 44935.5 | 0 | 6536.625 | 0 | 26 | 51498.125 | 0 | 200000 | 0 | 0
2021100908 | 7 | 0.4796 | 71940 | 0.63744 | 0 | 0.43452 | 5431.5 | 0.04506 | 2253 | 71940 | 42060 | 0 | 5431.5 | 0 | 2253 | 49744.5 | 0 | 200000 | 0 | 0
2021100909 | 7 | 0.49806 | 74709 | 0.72568 | 0 | 0.30384 | 3798 | 0.09367 | 4683.5 | 74709 | 39291 | 0 | 3798 | 0 | 4683.5 | 47772.5 | 0 | 200000 | 0 | 0
2021100910 | 7 | 0.51946 | 77919 | 0.78611 | 0 | 0.26699 | 3337.375 | 0.15577 | 7788.5 | 77919 | 36081 | 0 | 3337.375 | 0 | 7788.5 | 47206.875 | 0 | 200000 | 0 | 0
2021100911 | 7 | 0.53656 | 80484 | 0.76379 | 0 | 0.18599 | 2324.875 | 0.23365 | 11682.5 | 80484 | 33516 | 0 | 2324.875 | 0 | 11682.5 | 47523.375 | 0 | 200000 | 0 | 0
2021100912 | 7 | 0.54881 | 82321.5 | 0.73135 | 0 | 0.15729 | 1966.125 | 0.28233 | 14116.5 | 82321.5 | 31678.5 | 0 | 1966.125 | 0 | 14116.5 | 47761.125 | 0 | 200000 | 0 | 0
2021100913 | 7 | 0.56074 | 84111 | 0.69611 | 0 | 0.15229 | 1903.625 | 0.32013 | 16006.5 | 84111 | 29889 | 0 | 1903.625 | 0 | 16006.5 | 47799.125 | 0 | 200000 | 0 | 0
2021100914 | 7 | 0.57026 | 85539 | 0.62091 | 0 | 0.14846 | 1855.75 | 0.31074 | 15537 | 85539 | 28461 | 0 | 1855.75 | 0 | 15537 | 45853.75 | 0 | 200000 | 0 | 0
2021100915 | 7 | 0.57679 | 86518.5 | 0.58484 | 0 | 0.11051 | 1381.375 | 0.28892 | 14446 | 86518.5 | 27481.5 | 0 | 1381.375 | 0 | 14446 | 43308.875 | 0 | 200000 | 0 | 0
2021100916 | 7 | 0.58259 | 87388.5 | 0.54889 | 0 | 0.07463 | 932.875 | 0.24724 | 12362 | 87388.5 | 26611.5 | 0 | 932.875 | 0 | 12362 | 39906.375 | 0 | 200000 | 0 | 0
2021100917 | 7 | 0.58778 | 88167 | 0.55892 | 0 | 0.0664 | 830 | 0.20525 | 10262.5 | 88167 | 25833 | 0 | 830 | 0 | 10262.5 | 36925.5 | 0 | 200000 | 0 | 0
2021100918 | 7 | 0.58761 | 88141.5 | 0.51645 | 0 | 0.0647 | 808.75 | 0.12676 | 6338 | 88141.5 | 25858.5 | 0 | 808.75 | 0 | 6338 | 33005.25 | 0 | 200000 | 0 | 0
2021100919 | 7 | 0.58325 | 87487.5 | 0.47895 | 0 | 0.05467 | 683.375 | 0.0219 | 1095 | 87487.5 | 26512.5 | 0 | 683.375 | 0 | 1095 | 28290.875 | 0 | 200000 | 0 | 0
2021100920 | 7 | 0.58378 | 87567 | 0.46805 | 0 | 0.02837 | 354.625 | 0 | 0 | 87567 | 26433 | 0 | 354.625 | 0 | 0 | 26787.625 | 0 | 200000 | 0 | 0
2021100921 | 7 | 0.57035 | 85552.5 | 0.55747 | 0 | 0.04334 | 541.75 | 0 | 0 | 85552.5 | 28447.5 | 0 | 541.75 | 0 | 0 | 28989.25 | 0 | 200000 | 0 | 0
2021100922 | 7 | 0.55014 | 82521 | 0.57385 | 0 | 0.08331 | 1041.375 | 0 | 0 | 82521 | 31479 | 0 | 1041.375 | 0 | 0 | 32520.375 | 0 | 200000 | 0 | 0
2021100923 | 7 | 0.52473 | 78709.5 | 0.61475 | 0 | 0.11885 | 1485.625 | 0 | 0 | 78709.5 | 35290.5 | 0 | 1485.625 | 0 | 0 | 36776.125 | 0 | 200000 | 0 | 0
2021100924 | 7 | 0.49776 | 74664 | 0.61371 | 0 | 0.19943 | 2492.875 | 0 | 0 | 74664 | 39336 | 0 | 2492.875 | 0 | 0 | 41828.875 | 0 | 200000 | 0 | 0
2021101001 | 1 | 0.47187 | 70780.5 | 0.65006 | 0 | 0.22602 | 2825.25 | 0 | 0 | 70780.5 | 43219.5 | 0 | 2825.25 | 0 | 0 | 46044.75 | 0 | 200000 | 0 | 0
2021101002 | 1 | 0.45348 | 68022 | 0.56376 | 0 | 0.24826 | 3103.25 | 0 | 0 | 68022 | 45978 | 0 | 3103.25 | 0 | 0 | 49081.25 | 0 | 200000 | 0 | 0
2021101003 | 1 | 0.44051 | 66076.5 | 0.49116 | 0 | 0.29702 | 3712.75 | 0 | 0 | 66076.5 | 47923.5 | 0 | 3712.75 | 0 | 0 | 51636.25 | 0 | 200000 | 0 | 0
2021101004 | 1 | 0.43204 | 64806 | 0.3777 | 0 | 0.39592 | 4949 | 0 | 0 | 64806 | 49194 | 0 | 4949 | 0 | 0 | 54143 | 0 | 200000 | 0 | 0
2021101005 | 1 | 0.42907 | 64360.5 | 0.32362 | 0 | 0.47406 | 5925.75 | 0 | 0 | 64360.5 | 49639.5 | 0 | 5925.75 | 0 | 0 | 55565.25 | 0 | 200000 | 0 | 0
2021101006 | 1 | 0.43271 | 64906.5 | 0.32791 | 0 | 0.53953 | 6744.125 | 0 | 0 | 64906.5 | 49093.5 | 0 | 6744.125 | 0 | 0 | 55837.625 | 0 | 200000 | 0 | 0
2021101007 | 1 | 0.44275 | 66412.5 | 0.32115 | 0 | 0.60366 | 7545.75 | 0.00273 | 136.5 | 66412.5 | 47587.5 | 0 | 7545.75 | 0 | 136.5 | 55269.75 | 0 | 200000 | 0 | 0
2021101008 | 1 | 0.45678 | 68517 | 0.30666 | 0 | 0.658 | 8225 | 0.04856 | 2428 | 68517 | 45483 | 0 | 8225 | 0 | 2428 | 56136 | 0 | 200000 | 0 | 0
2021101009 | 1 | 0.47612 | 71418 | 0.30251 | 0 | 0.68889 | 8611.125 | 0.09571 | 4785.5 | 71418 | 42582 | 0 | 8611.125 | 0 | 4785.5 | 55978.625 | 0 | 200000 | 0 | 0
2021101010 | 1 | 0.50049 | 75073.5 | 0.28967 | 0 | 0.70057 | 8757.125 | 0.09573 | 4786.5 | 75073.5 | 38926.5 | 0 | 8757.125 | 0 | 4786.5 | 52470.125 | 0 | 200000 | 0 | 0
2021101011 | 1 | 0.52031 | 78046.5 | 0.26187 | 0 | 0.68752 | 8594 | 0.11195 | 5597.5 | 78046.5 | 35953.5 | 0 | 8594 | 0 | 5597.5 | 50145 | 0 | 200000 | 0 | 0
2021101012 | 1 | 0.53708 | 80562 | 0.23926 | 0 | 0.68063 | 8507.875 | 0.14679 | 7339.5 | 80562 | 33438 | 0 | 8507.875 | 0 | 7339.5 | 49285.375 | 0 | 200000 | 0 | 0
2021101013 | 1 | 0.55174 | 82761 | 0.20549 | 0 | 0.68947 | 8618.375 | 0.16022 | 8011 | 82761 | 31239 | 0 | 8618.375 | 0 | 8011 | 47868.375 | 0 | 200000 | 0 | 0
2021101014 | 1 | 0.56173 | 84259.5 | 0.1921 | 0 | 0.68538 | 8567.25 | 0.16666 | 8333 | 84259.5 | 29740.5 | 0 | 8567.25 | 0 | 8333 | 46640.75 | 0 | 200000 | 0 | 0
2021101015 | 1 | 0.57037 | 85555.5 | 0.25781 | 0 | 0.65658 | 8207.25 | 0.14253 | 7126.5 | 85555.5 | 28444.5 | 0 | 8207.25 | 0 | 7126.5 | 43778.25 | 0 | 200000 | 0 | 0
2021101016 | 1 | 0.58124 | 87186 | 0.23425 | 0 | 0.62344 | 7793 | 0.144 | 7200 | 87186 | 26814 | 0 | 7793 | 0 | 7200 | 41807 | 0 | 200000 | 0 | 0
2021101017 | 1 | 0.59252 | 88878 | 0.23972 | 0 | 0.60872 | 7609 | 0.08409 | 4204.5 | 88878 | 25122 | 0 | 7609 | 0 | 4204.5 | 36935.5 | 0 | 200000 | 0 | 0
2021101018 | 1 | 0.6027 | 90405 | 0.26021 | 0 | 0.61602 | 7700.25 | 0.03688 | 1844 | 90405 | 23595 | 0 | 7700.25 | 0 | 1844 | 33139.25 | 0 | 200000 | 0 | 0
2021101019 | 1 | 0.60416 | 90624 | 0.26298 | 0 | 0.58086 | 7260.75 | 0.00308 | 154 | 90624 | 23376 | 0 | 7260.75 | 0 | 154 | 30790.75 | 0 | 200000 | 0 | 0
2021101020 | 1 | 0.60512 | 90768 | 0.38482 | 0 | 0.55625 | 6953.125 | 0 | 0 | 90768 | 23232 | 0 | 6953.125 | 0 | 0 | 30185.125 | 0 | 200000 | 0 | 0
2021101021 | 1 | 0.592 | 88800 | 0.37799 | 0 | 0.52082 | 6510.25 | 0 | 0 | 88800 | 25200 | 0 | 6510.25 | 0 | 0 | 31710.25 | 0 | 200000 | 0 | 0
2021101022 | 1 | 0.56633 | 84949.5 | 0.39971 | 0 | 0.53644 | 6705.5 | 0 | 0 | 84949.5 | 29050.5 | 0 | 6705.5 | 0 | 0 | 35756 | 0 | 200000 | 0 | 0
2021101023 | 1 | 0.53597 | 80395.5 | 0.44425 | 0 | 0.56099 | 7012.375 | 0 | 0 | 80395.5 | 33604.5 | 0 | 7012.375 | 0 | 0 | 40616.875 | 0 | 200000 | 0 | 0
2021101024 | 1 | 0.50492 | 75738 | 0.45307 | 0 | 0.59086 | 7385.75 | 0 | 0 | 75738 | 38262 | 0 | 7385.75 | 0 | 0 | 45647.75 | 0 | 200000 | 0 | 0
2021101101 | 2 | 0.4782 | 71730 | 0.48197 | 0 | 0.69603 | 8700.375 | 0 | 0 | 71730 | 42270 | 0 | 8700.375 | 0 | 0 | 50970.375 | 0 | 200000 | 0 | 0
2021101102 | 2 | 0.45901 | 68851.5 | 0.48937 | 0 | 0.7381 | 9226.25 | 0 | 0 | 68851.5 | 45148.5 | 0 | 9226.25 | 0 | 0 | 54374.75 | 0 | 200000 | 0 | 0
2021101103 | 2 | 0.44872 | 67308 | 0.41236 | 0 | 0.75491 | 9436.375 | 0 | 0 | 67308 | 46692 | 0 | 9436.375 | 0 | 0 | 56128.375 | 0 | 200000 | 0 | 0
2021101104 | 2 | 0.44445 | 66667.5 | 0.28932 | 0 | 0.75897 | 9487.125 | 0 | 0 | 66667.5 | 47332.5 | 0 | 9487.125 | 0 | 0 | 56819.625 | 0 | 200000 | 0 | 0
2021101105 | 2 | 0.44975 | 67462.5 | 0.19418 | 0 | 0.71155 | 8894.375 | 0 | 0 | 67462.5 | 46537.5 | 0 | 8894.375 | 0 | 0 | 55431.875 | 0 | 200000 | 0 | 0
2021101106 | 2 | 0.47253 | 70879.5 | 0.16873 | 0 | 0.68381 | 8547.625 | 0 | 0 | 70879.5 | 43120.5 | 0 | 8547.625 | 0 | 0 | 51668.125 | 0 | 200000 | 0 | 0
2021101107 | 2 | 0.51135 | 76702.5 | 0.14981 | 0 | 0.64296 | 8037 | 0.00023 | 11.5 | 76702.5 | 37297.5 | 0 | 8037 | 0 | 11.5 | 45346 | 0 | 200000 | 0 | 0
2021101108 | 2 | 0.54269 | 81403.5 | 0.14596 | 0 | 0.65476 | 8184.5 | 0.02887 | 1443.5 | 81403.5 | 32596.5 | 0 | 8184.5 | 0 | 1443.5 | 42224.5 | 0 | 200000 | 0 | 0
2021101109 | 2 | 0.55989 | 83983.5 | 0.15798 | 0 | 0.66589 | 8323.625 | 0.10725 | 5362.5 | 83983.5 | 30016.5 | 0 | 8323.625 | 0 | 5362.5 | 43702.625 | 0 | 200000 | 0 | 0
2021101110 | 2 | 0.57648 | 86472 | 0.17737 | 0 | 0.62869 | 7858.625 | 0.20087 | 10043.5 | 86472 | 27528 | 0 | 7858.625 | 0 | 10043.5 | 45430.125 | 0 | 200000 | 0 | 0
2021101111 | 2 | 0.59523 | 89284.5 | 0.14541 | 0 | 0.5687 | 7108.75 | 0.27034 | 13517 | 89284.5 | 24715.5 | 0 | 7108.75 | 0 | 13517 | 45341.25 | 0 | 200000 | 0 | 0
2021101112 | 2 | 0.61015 | 91522.5 | 0.12012 | 0 | 0.58473 | 7309.125 | 0.35189 | 17594.5 | 91522.5 | 22477.5 | 0 | 7309.125 | 0 | 17594.5 | 47381.125 | 0 | 200000 | 0 | 0
2021101113 | 2 | 0.62498 | 93747 | 0.08585 | 0 | 0.59779 | 7472.375 | 0.40383 | 20191.5 | 93747 | 20253 | 0 | 7472.375 | 0 | 20191.5 | 47916.875 | 0 | 200000 | 0 | 0
2021101114 | 2 | 0.63568 | 95352 | 0.07584 | 0 | 0.54281 | 6785.125 | 0.41954 | 20977 | 95352 | 18648 | 0 | 6785.125 | 0 | 20977 | 46410.125 | 0 | 200000 | 0 | 0
2021101115 | 2 | 0.64356 | 96534 | 0.05221 | 0 | 0.51331 | 6416.375 | 0.39082 | 19541 | 96534 | 17466 | 0 | 6416.375 | 0 | 19541 | 43423.375 | 0 | 200000 | 0 | 0
2021101116 | 2 | 0.64525 | 96787.5 | 0.08906 | 0 | 0.51883 | 6485.375 | 0.29007 | 14503.5 | 96787.5 | 17212.5 | 0 | 6485.375 | 0 | 14503.5 | 38201.375 | 0 | 200000 | 0 | 0
2021101117 | 2 | 0.64614 | 96921 | 0.12185 | 0 | 0.56273 | 7034.125 | 0.18802 | 9401 | 96921 | 17079 | 0 | 7034.125 | 0 | 9401 | 33514.125 | 0 | 200000 | 0 | 0
2021101118 | 2 | 0.64558 | 96837 | 0.15228 | 0 | 0.57449 | 7181.125 | 0.10222 | 5111 | 96837 | 17163 | 0 | 7181.125 | 0 | 5111 | 29455.125 | 0 | 200000 | 0 | 0
2021101119 | 2 | 0.64432 | 96648 | 0.30795 | 0 | 0.53642 | 6705.25 | 0.01792 | 896 | 96648 | 17352 | 0 | 6705.25 | 0 | 896 | 24953.25 | 0 | 200000 | 0 | 0
2021101120 | 2 | 0.64551 | 96826.5 | 0.51142 | 0 | 0.48519 | 6064.875 | 0 | 0 | 96826.5 | 17173.5 | 0 | 6064.875 | 0 | 0 | 23238.375 | 0 | 200000 | 0 | 0
2021101121 | 2 | 0.62621 | 93931.5 | 0.69882 | 0 | 0.44423 | 5552.875 | 0 | 0 | 93931.5 | 20068.5 | 0 | 5552.875 | 0 | 0 | 25621.375 | 0 | 200000 | 0 | 0
2021101122 | 2 | 0.59338 | 89007 | 0.77162 | 0 | 0.42657 | 5332.125 | 0 | 0 | 89007 | 24993 | 0 | 5332.125 | 0 | 0 | 30325.125 | 0 | 200000 | 0 | 0
2021101123 | 2 | 0.55527 | 83290.5 | 0.74492 | 0 | 0.42323 | 5290.375 | 0 | 0 | 83290.5 | 30709.5 | 0 | 5290.375 | 0 | 0 | 35999.875 | 0 | 200000 | 0 | 0
2021101124 | 2 | 0.51792 | 77688 | 0.69389 | 0 | 0.39486 | 4935.75 | 0 | 0 | 77688 | 36312 | 0 | 4935.75 | 0 | 0 | 41247.75 | 0 | 200000 | 0 | 0
2021101201 | 3 | 0.48816 | 73224 | 0.6566 | 0 | 0.35287 | 4410.875 | 0 | 0 | 73224 | 40776 | 0 | 4410.875 | 0 | 0 | 45186.875 | 0 | 200000 | 0 | 0
2021101202 | 3 | 0.46767 | 70150.5 | 0.58743 | 0 | 0.30422 | 3802.75 | 0 | 0 | 70150.5 | 43849.5 | 0 | 3802.75 | 0 | 0 | 47652.25 | 0 | 200000 | 0 | 0
2021101203 | 3 | 0.45581 | 68371.5 | 0.55027 | 0 | 0.27437 | 3429.625 | 0 | 0 | 68371.5 | 45628.5 | 0 | 3429.625 | 0 | 0 | 49058.125 | 0 | 200000 | 0 | 0
2021101204 | 3 | 0.45015 | 67522.5 | 0.48837 | 0 | 0.27259 | 3407.375 | 0 | 0 | 67522.5 | 46477.5 | 0 | 3407.375 | 0 | 0 | 49884.875 | 0 | 200000 | 0 | 0
2021101205 | 3 | 0.45606 | 68409 | 0.37645 | 0 | 0.27227 | 3403.375 | 0 | 0 | 68409 | 45591 | 0 | 3403.375 | 0 | 0 | 48994.375 | 0 | 200000 | 0 | 0
2021101206 | 3 | 0.47791 | 71686.5 | 0.35646 | 0 | 0.27654 | 3456.75 | 0 | 0 | 71686.5 | 42313.5 | 0 | 3456.75 | 0 | 0 | 45770.25 | 0 | 200000 | 0 | 0
2021101207 | 3 | 0.52252 | 78378 | 0.35818 | 0 | 0.3106 | 3882.5 | 0.00335 | 167.5 | 78378 | 35622 | 0 | 3882.5 | 0 | 167.5 | 39672 | 0 | 200000 | 0 | 0
2021101208 | 3 | 0.5544 | 83160 | 0.28142 | 0 | 0.36448 | 4556 | 0.12076 | 6038 | 83160 | 30840 | 0 | 4556 | 0 | 6038 | 41434 | 0 | 200000 | 0 | 0
2021101209 | 3 | 0.56831 | 85246.5 | 0.24132 | 0 | 0.33235 | 4154.375 | 0.34831 | 17415.5 | 85246.5 | 28753.5 | 0 | 4154.375 | 0 | 17415.5 | 50323.375 | 0 | 200000 | 0 | 0
2021101210 | 3 | 0.57821 | 86731.5 | 0.22072 | 0 | 0.31412 | 3926.5 | 0.46691 | 23345.5 | 86731.5 | 27268.5 | 0 | 3926.5 | 0 | 23345.5 | 54540.5 | 0 | 200000 | 0 | 0
2021101211 | 3 | 0.58899 | 88348.5 | 0.20159 | 0 | 0.31204 | 3900.5 | 0.49601 | 24800.5 | 88348.5 | 25651.5 | 0 | 3900.5 | 0 | 24800.5 | 54352.5 | 0 | 200000 | 0 | 0
2021101212 | 3 | 0.59816 | 89724 | 0.17246 | 0 | 0.28931 | 3616.375 | 0.51051 | 25525.5 | 89724 | 24276 | 0 | 3616.375 | 0 | 25525.5 | 53417.875 | 0 | 200000 | 0 | 0
2021101213 | 3 | 0.60489 | 90733.5 | 0.1529 | 0 | 0.29565 | 3695.625 | 0.53249 | 26624.5 | 90733.5 | 23266.5 | 0 | 3695.625 | 0 | 26624.5 | 53586.625 | 0 | 200000 | 0 | 0
2021101214 | 3 | 0.61077 | 91615.5 | 0.15606 | 0 | 0.26994 | 3374.25 | 0.55572 | 27786 | 91615.5 | 22384.5 | 0 | 3374.25 | 0 | 27786 | 53544.75 | 0 | 200000 | 0 | 0
2021101215 | 3 | 0.61493 | 92239.5 | 0.17184 | 0 | 0.25936 | 3242 | 0.5789 | 28945 | 92239.5 | 21760.5 | 0 | 3242 | 0 | 28945 | 53947.5 | 0 | 200000 | 0 | 0
2021101216 | 3 | 0.61665 | 92497.5 | 0.17334 | 0 | 0.29849 | 3731.125 | 0.55917 | 27958.5 | 92497.5 | 21502.5 | 0 | 3731.125 | 0 | 27958.5 | 53192.125 | 0 | 200000 | 0 | 0
2021101217 | 3 | 0.62193 | 93289.5 | 0.23185 | 0 | 0.41553 | 5194.125 | 0.49404 | 24702 | 93289.5 | 20710.5 | 0 | 5194.125 | 0 | 24702 | 50606.625 | 0 | 200000 | 0 | 0
2021101218 | 3 | 0.62459 | 93688.5 | 0.25226 | 0 | 0.45949 | 5743.625 | 0.26522 | 13261 | 93688.5 | 20311.5 | 0 | 5743.625 | 0 | 13261 | 39316.125 | 0 | 200000 | 0 | 0
2021101219 | 3 | 0.62573 | 93859.5 | 0.28291 | 0 | 0.4654 | 5817.5 | 0.03241 | 1620.5 | 93859.5 | 20140.5 | 0 | 5817.5 | 0 | 1620.5 | 27578.5 | 0 | 200000 | 0 | 0
2021101220 | 3 | 0.62686 | 94029 | 0.28289 | 0 | 0.48769 | 6096.125 | 0 | 0 | 94029 | 19971 | 0 | 6096.125 | 0 | 0 | 26067.125 | 0 | 200000 | 0 | 0
2021101221 | 3 | 0.61075 | 91612.5 | 0.22568 | 0 | 0.54129 | 6766.125 | 0 | 0 | 91612.5 | 22387.5 | 0 | 6766.125 | 0 | 0 | 29153.625 | 0 | 200000 | 0 | 0
2021101222 | 3 | 0.57973 | 86959.5 | 0.2266 | 0 | 0.58789 | 7348.625 | 0 | 0 | 86959.5 | 27040.5 | 0 | 7348.625 | 0 | 0 | 34389.125 | 0 | 200000 | 0 | 0
2021101223 | 3 | 0.54286 | 81429 | 0.20524 | 0 | 0.59327 | 7415.875 | 0 | 0 | 81429 | 32571 | 0 | 7415.875 | 0 | 0 | 39986.875 | 0 | 200000 | 0 | 0
2021101224 | 3 | 0.50661 | 75991.5 | 0.13899 | 0 | 0.61859 | 7732.375 | 0 | 0 | 75991.5 | 38008.5 | 0 | 7732.375 | 0 | 0 | 45740.875 | 0 | 200000 | 0 | 0
2021101301 | 4 | 0.47825 | 71737.5 | 0.1535 | 0 | 0.64719 | 8089.875 | 0 | 0 | 71737.5 | 42262.5 | 0 | 8089.875 | 0 | 0 | 50352.375 | 0 | 200000 | 0 | 0
2021101302 | 4 | 0.45986 | 68979 | 0.17422 | 0 | 0.63869 | 7983.625 | 0 | 0 | 68979 | 45021 | 0 | 7983.625 | 0 | 0 | 53004.625 | 0 | 200000 | 0 | 0
2021101303 | 4 | 0.44812 | 67218 | 0.17787 | 0 | 0.63549 | 7943.625 | 0 | 0 | 67218 | 46782 | 0 | 7943.625 | 0 | 0 | 54725.625 | 0 | 200000 | 0 | 0
2021101304 | 4 | 0.44323 | 66484.5 | 0.16836 | 0 | 0.60585 | 7573.125 | 0 | 0 | 66484.5 | 47515.5 | 0 | 7573.125 | 0 | 0 | 55088.625 | 0 | 200000 | 0 | 0
2021101305 | 4 | 0.44856 | 67284 | 0.16731 | 0 | 0.53612 | 6701.5 | 0 | 0 | 67284 | 46716 | 0 | 6701.5 | 0 | 0 | 53417.5 | 0 | 200000 | 0 | 0
2021101306 | 4 | 0.47144 | 70716 | 0.1638 | 0 | 0.48852 | 6106.5 | 0 | 0 | 70716 | 43284 | 0 | 6106.5 | 0 | 0 | 49390.5 | 0 | 200000 | 0 | 0
2021101307 | 4 | 0.51301 | 76951.5 | 0.1342 | 0 | 0.45226 | 5653.25 | 0.00429 | 214.5 | 76951.5 | 37048.5 | 0 | 5653.25 | 0 | 214.5 | 42916.25 | 0 | 200000 | 0 | 0
2021101308 | 4 | 0.54566 | 81849 | 0.1229 | 0 | 0.44975 | 5621.875 | 0.11836 | 5918 | 81849 | 32151 | 0 | 5621.875 | 0 | 5918 | 43690.875 | 0 | 200000 | 0 | 0
2021101309 | 4 | 0.55911 | 83866.5 | 0.09225 | 0 | 0.43646 | 5455.75 | 0.37061 | 18530.5 | 83866.5 | 30133.5 | 0 | 5455.75 | 0 | 18530.5 | 54119.75 | 0 | 200000 | 0 | 0
2021101310 | 4 | 0.56915 | 85372.5 | 0.10139 | 0 | 0.39808 | 4976 | 0.50271 | 25135.5 | 85372.5 | 28627.5 | 0 | 4976 | 0 | 25135.5 | 58739 | 0 | 200000 | 0 | 0
2021101311 | 4 | 0.57949 | 86923.5 | 0.07915 | 0 | 0.35661 | 4457.625 | 0.56258 | 28129 | 86923.5 | 27076.5 | 0 | 4457.625 | 0 | 28129 | 59663.125 | 0 | 200000 | 0 | 0
2021101312 | 4 | 0.59102 | 88653 | 0.06027 | 0 | 0.33022 | 4127.75 | 0.5779 | 28895 | 88653 | 25347 | 0 | 4127.75 | 0 | 28895 | 58369.75 | 0 | 200000 | 0 | 0
2021101313 | 4 | 0.60109 | 90163.5 | 0.0805 | 0 | 0.29861 | 3732.625 | 0.57246 | 28623 | 90163.5 | 23836.5 | 0 | 3732.625 | 0 | 28623 | 56192.125 | 0 | 200000 | 0 | 0
2021101314 | 4 | 0.6126 | 91890 | 0.12081 | 0 | 0.26694 | 3336.75 | 0.58342 | 29171 | 91890 | 22110 | 0 | 3336.75 | 0 | 29171 | 54617.75 | 0 | 200000 | 0 | 0
2021101315 | 4 | 0.61859 | 92788.5 | 0.13975 | 0 | 0.19935 | 2491.875 | 0.56714 | 28357 | 92788.5 | 21211.5 | 0 | 2491.875 | 0 | 28357 | 52060.375 | 0 | 200000 | 0 | 0
2021101316 | 4 | 0.62325 | 93487.5 | 0.13352 | 0 | 0.24434 | 3054.25 | 0.53016 | 26508 | 93487.5 | 20512.5 | 0 | 3054.25 | 0 | 26508 | 50074.75 | 0 | 200000 | 0 | 0
2021101317 | 4 | 0.62789 | 94183.5 | 0.11563 | 0 | 0.36507 | 4563.375 | 0.45983 | 22991.5 | 94183.5 | 19816.5 | 0 | 4563.375 | 0 | 22991.5 | 47371.375 | 0 | 200000 | 0 | 0
2021101318 | 4 | 0.62882 | 94323 | 0.10439 | 0 | 0.42113 | 5264.125 | 0.25878 | 12939 | 94323 | 19677 | 0 | 5264.125 | 0 | 12939 | 37880.125 | 0 | 200000 | 0 | 0
2021101319 | 4 | 0.62859 | 94288.5 | 0.11931 | 0 | 0.43083 | 5385.375 | 0.03089 | 1544.5 | 94288.5 | 19711.5 | 0 | 5385.375 | 0 | 1544.5 | 26641.375 | 0 | 200000 | 0 | 0
2021101320 | 4 | 0.62979 | 94468.5 | 0.21396 | 0 | 0.45279 | 5659.875 | 0 | 0 | 94468.5 | 19531.5 | 0 | 5659.875 | 0 | 0 | 25191.375 | 0 | 200000 | 0 | 0
2021101321 | 4 | 0.61231 | 91846.5 | 0.21681 | 0 | 0.48889 | 6111.125 | 0 | 0 | 91846.5 | 22153.5 | 0 | 6111.125 | 0 | 0 | 28264.625 | 0 | 200000 | 0 | 0
2021101322 | 4 | 0.58249 | 87373.5 | 0.2337 | 0 | 0.52255 | 6531.875 | 0 | 0 | 87373.5 | 26626.5 | 0 | 6531.875 | 0 | 0 | 33158.375 | 0 | 200000 | 0 | 0
2021101323 | 4 | 0.54587 | 81880.5 | 0.21029 | 0 | 0.52888 | 6611 | 0 | 0 | 81880.5 | 32119.5 | 0 | 6611 | 0 | 0 | 38730.5 | 0 | 200000 | 0 | 0
2021101324 | 4 | 0.51041 | 76561.5 | 0.18631 | 0 | 0.52986 | 6623.25 | 0 | 0 | 76561.5 | 37438.5 | 0 | 6623.25 | 0 | 0 | 44061.75 | 0 | 200000 | 0 | 0
2021101401 | 5 | 0.48247 | 72370.5 | 0.17336 | 0 | 0.5011 | 6263.75 | 0 | 0 | 72370.5 | 41629.5 | 0 | 6263.75 | 0 | 0 | 47893.25 | 0 | 200000 | 0 | 0
2021101402 | 5 | 0.46449 | 69673.5 | 0.13982 | 0 | 0.4526 | 5657.5 | 0 | 0 | 69673.5 | 44326.5 | 0 | 5657.5 | 0 | 0 | 49984 | 0 | 200000 | 0 | 0
2021101403 | 5 | 0.45238 | 67857 | 0.12916 | 0 | 0.38822 | 4852.75 | 0 | 0 | 67857 | 46143 | 0 | 4852.75 | 0 | 0 | 50995.75 | 0 | 200000 | 0 | 0
2021101404 | 5 | 0.44726 | 67089 | 0.14878 | 0 | 0.31103 | 3887.875 | 0 | 0 | 67089 | 46911 | 0 | 3887.875 | 0 | 0 | 50798.875 | 0 | 200000 | 0 | 0
2021101405 | 5 | 0.45145 | 67717.5 | 0.15666 | 0 | 0.24771 | 3096.375 | 0 | 0 | 67717.5 | 46282.5 | 0 | 3096.375 | 0 | 0 | 49378.875 | 0 | 200000 | 0 | 0
2021101406 | 5 | 0.47606 | 71409 | 0.21117 | 0 | 0.18453 | 2306.625 | 0 | 0 | 71409 | 42591 | 0 | 2306.625 | 0 | 0 | 44897.625 | 0 | 200000 | 0 | 0
2021101407 | 5 | 0.51858 | 77787 | 0.23534 | 0 | 0.13854 | 1731.75 | 0 | 0 | 77787 | 36213 | 0 | 1731.75 | 0 | 0 | 37944.75 | 0 | 200000 | 0 | 0
2021101408 | 5 | 0.55008 | 82512 | 0.24443 | 0 | 0.11871 | 1483.875 | 0.0909 | 4545 | 82512 | 31488 | 0 | 1483.875 | 0 | 4545 | 37516.875 | 0 | 200000 | 0 | 0
2021101409 | 5 | 0.56124 | 84186 | 0.24897 | 0 | 0.11207 | 1400.875 | 0.30267 | 15133.5 | 84186 | 29814 | 0 | 1400.875 | 0 | 15133.5 | 46348.375 | 0 | 200000 | 0 | 0
2021101410 | 5 | 0.57244 | 85866 | 0.18835 | 0 | 0.09929 | 1241.125 | 0.44732 | 22366 | 85866 | 28134 | 0 | 1241.125 | 0 | 22366 | 51741.125 | 0 | 200000 | 0 | 0
2021101411 | 5 | 0.586 | 87900 | 0.09821 | 0 | 0.08116 | 1014.5 | 0.52987 | 26493.5 | 87900 | 26100 | 0 | 1014.5 | 0 | 26493.5 | 53608 | 0 | 200000 | 0 | 0
2021101412 | 5 | 0.60109 | 90163.5 | 0.07693 | 0 | 0.0567 | 708.75 | 0.57599 | 28799.5 | 90163.5 | 23836.5 | 0 | 708.75 | 0 | 28799.5 | 53344.75 | 0 | 200000 | 0 | 0
2021101413 | 5 | 0.61833 | 92749.5 | 0.06598 | 0 | 0.04553 | 569.125 | 0.58912 | 29456 | 92749.5 | 21250.5 | 0 | 569.125 | 0 | 29456 | 51275.625 | 0 | 200000 | 0 | 0
2021101414 | 5 | 0.63631 | 95446.5 | 0.07473 | 0 | 0.05774 | 721.75 | 0.59054 | 29527 | 95446.5 | 18553.5 | 0 | 721.75 | 0 | 29527 | 48802.25 | 0 | 200000 | 0 | 0
2021101415 | 5 | 0.64898 | 97347 | 0.05554 | 0 | 0.06657 | 832.125 | 0.59443 | 29721.5 | 97347 | 16653 | 0 | 832.125 | 0 | 29721.5 | 47206.625 | 0 | 200000 | 0 | 0
2021101416 | 5 | 0.6605 | 99075 | 0.03923 | 0 | 0.11215 | 1401.875 | 0.5638 | 28190 | 99075 | 14925 | 0 | 1401.875 | 0 | 28190 | 44516.875 | 0 | 200000 | 0 | 0
2021101417 | 5 | 0.66672 | 100008 | 0.05877 | 0 | 0.21802 | 2725.25 | 0.4879 | 24395 | 100008 | 13992 | 0 | 2725.25 | 0 | 24395 | 41112.25 | 0 | 200000 | 0 | 0
2021101418 | 5 | 0.66584 | 99876 | 0.02975 | 0 | 0.30706 | 3838.25 | 0.24164 | 12082 | 99876 | 14124 | 0 | 3838.25 | 0 | 12082 | 30044.25 | 0 | 200000 | 0 | 0
2021101419 | 5 | 0.65724 | 98586 | 0.0147 | 0 | 0.35948 | 4493.5 | 0.02713 | 1356.5 | 98586 | 15414 | 0 | 4493.5 | 0 | 1356.5 | 21264 | 0 | 200000 | 0 | 0
2021101420 | 5 | 0.65474 | 98211 | 0.02674 | 0 | 0.37532 | 4691.5 | 0 | 0 | 98211 | 15789 | 0 | 4691.5 | 0 | 0 | 20480.5 | 0 | 200000 | 0 | 0
2021101421 | 5 | 0.63315 | 94972.5 | 0.06491 | 0 | 0.37068 | 4633.5 | 0 | 0 | 94972.5 | 19027.5 | 0 | 4633.5 | 0 | 0 | 23661 | 0 | 200000 | 0 | 0
2021101422 | 5 | 0.60071 | 90106.5 | 0.11465 | 0 | 0.38336 | 4792 | 0 | 0 | 90106.5 | 23893.5 | 0 | 4792 | 0 | 0 | 28685.5 | 0 | 200000 | 0 | 0
2021101423 | 5 | 0.56208 | 84312 | 0.17256 | 0 | 0.36722 | 4590.25 | 0 | 0 | 84312 | 29688 | 0 | 4590.25 | 0 | 0 | 34278.25 | 0 | 200000 | 0 | 0
2021101424 | 5 | 0.52384 | 78576 | 0.22976 | 0 | 0.34253 | 4281.625 | 0 | 0 | 78576 | 35424 | 0 | 4281.625 | 0 | 0 | 39705.625 | 0 | 200000 | 0 | 0
2021101501 | 6 | 0.49247 | 73870.5 | 0.25743 | 0 | 0.31104 | 3888 | 0 | 0 | 73870.5 | 40129.5 | 0 | 3888 | 0 | 0 | 44017.5 | 0 | 200000 | 0 | 0
2021101502 | 6 | 0.47057 | 70585.5 | 0.29539 | 0 | 0.30532 | 3816.5 | 0 | 0 | 70585.5 | 43414.5 | 0 | 3816.5 | 0 | 0 | 47231 | 0 | 200000 | 0 | 0
2021101503 | 6 | 0.45799 | 68698.5 | 0.31629 | 0 | 0.29534 | 3691.75 | 0 | 0 | 68698.5 | 45301.5 | 0 | 3691.75 | 0 | 0 | 48993.25 | 0 | 200000 | 0 | 0
2021101504 | 6 | 0.44959 | 67438.5 | 0.30153 | 0 | 0.27893 | 3486.625 | 0 | 0 | 67438.5 | 46561.5 | 0 | 3486.625 | 0 | 0 | 50048.125 | 0 | 200000 | 0 | 0
2021101505 | 6 | 0.4541 | 68115 | 0.31743 | 0 | 0.25635 | 3204.375 | 0 | 0 | 68115 | 45885 | 0 | 3204.375 | 0 | 0 | 49089.375 | 0 | 200000 | 0 | 0
2021101506 | 6 | 0.47417 | 71125.5 | 0.32236 | 0 | 0.22413 | 2801.625 | 0 | 0 | 71125.5 | 42874.5 | 0 | 2801.625 | 0 | 0 | 45676.125 | 0 | 200000 | 0 | 0
2021101507 | 6 | 0.51547 | 77320.5 | 0.29345 | 0 | 0.2078 | 2597.5 | 0.00288 | 144 | 77320.5 | 36679.5 | 0 | 2597.5 | 0 | 144 | 39421 | 0 | 200000 | 0 | 0
2021101508 | 6 | 0.54787 | 82180.5 | 0.27441 | 0 | 0.23956 | 2994.5 | 0.12735 | 6367.5 | 82180.5 | 31819.5 | 0 | 2994.5 | 0 | 6367.5 | 41181.5 | 0 | 200000 | 0 | 0
2021101509 | 6 | 0.56102 | 84153 | 0.20375 | 0 | 0.28745 | 3593.125 | 0.38338 | 19169 | 84153 | 29847 | 0 | 3593.125 | 0 | 19169 | 52609.125 | 0 | 200000 | 0 | 0
2021101510 | 6 | 0.57365 | 86047.5 | 0.103 | 0 | 0.3234 | 4042.5 | 0.48331 | 24165.5 | 86047.5 | 27952.5 | 0 | 4042.5 | 0 | 24165.5 | 56160.5 | 0 | 200000 | 0 | 0
2021101511 | 6 | 0.59038 | 88557 | 0.0326 | 0 | 0.34557 | 4319.625 | 0.48399 | 24199.5 | 88557 | 25443 | 0 | 4319.625 | 0 | 24199.5 | 53962.125 | 0 | 200000 | 0 | 0
2021101512 | 6 | 0.60891 | 91336.5 | 0.00824 | 0 | 0.37895 | 4736.875 | 0.45902 | 22951 | 91336.5 | 22663.5 | 0 | 4736.875 | 0 | 22951 | 50351.375 | 0 | 200000 | 0 | 0
2021101513 | 6 | 0.62588 | 93882 | 0.03124 | 0 | 0.41543 | 5192.875 | 0.42034 | 21017 | 93882 | 20118 | 0 | 5192.875 | 0 | 21017 | 46327.875 | 0 | 200000 | 0 | 0
2021101514 | 6 | 0.64575 | 96862.5 | 0.08514 | 0 | 0.43908 | 5488.5 | 0.36958 | 18479 | 96862.5 | 17137.5 | 0 | 5488.5 | 0 | 18479 | 41105 | 0 | 200000 | 0 | 0
2021101515 | 6 | 0.65813 | 98719.5 | 0.1116 | 0 | 0.45117 | 5639.625 | 0.29574 | 14787 | 98719.5 | 15280.5 | 0 | 5639.625 | 0 | 14787 | 35707.125 | 0 | 200000 | 0 | 0
2021101516 | 6 | 0.66366 | 99549 | 0.16745 | 0 | 0.51692 | 6461.5 | 0.21296 | 10648 | 99549 | 14451 | 0 | 6461.5 | 0 | 10648 | 31560.5 | 0 | 200000 | 0 | 0
2021101517 | 6 | 0.66484 | 99726 | 0.18536 | 0 | 0.55419 | 6927.375 | 0.14082 | 7041 | 99726 | 14274 | 0 | 6927.375 | 0 | 7041 | 28242.375 | 0 | 200000 | 0 | 0
2021101518 | 6 | 0.65675 | 98512.5 | 0.25763 | 0 | 0.59796 | 7474.5 | 0.05752 | 2876 | 98512.5 | 15487.5 | 0 | 7474.5 | 0 | 2876 | 25838 | 0 | 200000 | 0 | 0
2021101519 | 6 | 0.64324 | 96486 | 0.34668 | 0 | 0.63485 | 7935.625 | 0.00578 | 289 | 96486 | 17514 | 0 | 7935.625 | 0 | 289 | 25738.625 | 0 | 200000 | 0 | 0
2021101520 | 6 | 0.63592 | 95388 | 0.38924 | 0 | 0.66644 | 8330.5 | 0 | 0 | 95388 | 18612 | 0 | 8330.5 | 0 | 0 | 26942.5 | 0 | 200000 | 0 | 0
2021101521 | 6 | 0.61453 | 92179.5 | 0.44384 | 0 | 0.68376 | 8547 | 0 | 0 | 92179.5 | 21820.5 | 0 | 8547 | 0 | 0 | 30367.5 | 0 | 200000 | 0 | 0
2021101522 | 6 | 0.58803 | 88204.5 | 0.52664 | 0 | 0.67969 | 8496.125 | 0 | 0 | 88204.5 | 25795.5 | 0 | 8496.125 | 0 | 0 | 34291.625 | 0 | 200000 | 0 | 0
2021101523 | 6 | 0.55694 | 83541 | 0.51278 | 0 | 0.69034 | 8629.25 | 0 | 0 | 83541 | 30459 | 0 | 8629.25 | 0 | 0 | 39088.25 | 0 | 200000 | 0 | 0
2021101524 | 6 | 0.5215 | 78225 | 0.52144 | 0 | 0.69758 | 8719.75 | 0 | 0 | 78225 | 35775 | 0 | 8719.75 | 0 | 0 | 44494.75 | 0 | 200000 | 0 | 0
2021101601 | 7 | 0.49099 | 73648.5 | 0.54826 | 0 | 0.72105 | 9013.125 | 0 | 0 | 73648.5 | 40351.5 | 0 | 9013.125 | 0 | 0 | 49364.625 | 0 | 200000 | 0 | 0
2021101602 | 7 | 0.46679 | 70018.5 | 0.60731 | 0 | 0.73631 | 9203.875 | 0 | 0 | 70018.5 | 43981.5 | 0 | 9203.875 | 0 | 0 | 53185.375 | 0 | 200000 | 0 | 0
2021101603 | 7 | 0.4512 | 67680 | 0.60777 | 0 | 0.75777 | 9472.125 | 0 | 0 | 67680 | 46320 | 0 | 9472.125 | 0 | 0 | 55792.125 | 0 | 200000 | 0 | 0
2021101604 | 7 | 0.44256 | 66384 | 0.614 | 0 | 0.76197 | 9524.625 | 0 | 0 | 66384 | 47616 | 0 | 9524.625 | 0 | 0 | 57140.625 | 0 | 200000 | 0 | 0
2021101605 | 7 | 0.43759 | 65638.5 | 0.63079 | 0 | 0.76376 | 9547 | 0 | 0 | 65638.5 | 48361.5 | 0 | 9547 | 0 | 0 | 57908.5 | 0 | 200000 | 0 | 0
2021101606 | 7 | 0.44251 | 66376.5 | 0.57896 | 0 | 0.77798 | 9724.75 | 0 | 0 | 66376.5 | 47623.5 | 0 | 9724.75 | 0 | 0 | 57348.25 | 0 | 200000 | 0 | 0
2021101607 | 7 | 0.45598 | 68397 | 0.61626 | 0 | 0.78168 | 9771 | 0 | 0 | 68397 | 45603 | 0 | 9771 | 0 | 0 | 55374 | 0 | 200000 | 0 | 0
2021101608 | 7 | 0.47289 | 70933.5 | 0.58689 | 0 | 0.75391 | 9423.875 | 0.02429 | 1214.5 | 70933.5 | 43066.5 | 0 | 9423.875 | 0 | 1214.5 | 53704.875 | 0 | 200000 | 0 | 0
2021101609 | 7 | 0.49074 | 73611 | 0.61874 | 0 | 0.73674 | 9209.25 | 0.06059 | 3029.5 | 73611 | 40389 | 0 | 9209.25 | 0 | 3029.5 | 52627.75 | 0 | 200000 | 0 | 0
2021101610 | 7 | 0.50916 | 76374 | 0.80376 | 0 | 0.70836 | 8854.5 | 0.09254 | 4627 | 76374 | 37626 | 0 | 8854.5 | 0 | 4627 | 51107.5 | 0 | 200000 | 0 | 0
2021101611 | 7 | 0.52436 | 78654 | 0.87002 | 0 | 0.71291 | 8911.375 | 0.12103 | 6051.5 | 78654 | 35346 | 0 | 8911.375 | 0 | 6051.5 | 50308.875 | 0 | 200000 | 0 | 0
2021101612 | 7 | 0.5366 | 80490 | 0.8201 | 0 | 0.70664 | 8833 | 0.12926 | 6463 | 80490 | 33510 | 0 | 8833 | 0 | 6463 | 48806 | 0 | 200000 | 0 | 0
2021101613 | 7 | 0.54963 | 82444.5 | 0.82371 | 0 | 0.70229 | 8778.625 | 0.11816 | 5908 | 82444.5 | 31555.5 | 0 | 8778.625 | 0 | 5908 | 46242.125 | 0 | 200000 | 0 | 0
2021101614 | 7 | 0.55354 | 83031 | 0.91103 | 0 | 0.68696 | 8587 | 0.09783 | 4891.5 | 83031 | 30969 | 0 | 8587 | 0 | 4891.5 | 44447.5 | 0 | 200000 | 0 | 0
2021101615 | 7 | 0.55229 | 82843.5 | 0.89985 | 0 | 0.72248 | 9031 | 0.07336 | 3668 | 82843.5 | 31156.5 | 0 | 9031 | 0 | 3668 | 43855.5 | 0 | 200000 | 0 | 0
2021101616 | 7 | 0.54735 | 82102.5 | 0.93984 | 0 | 0.72031 | 9003.875 | 0.04664 | 2332 | 82102.5 | 31897.5 | 0 | 9003.875 | 0 | 2332 | 43233.375 | 0 | 200000 | 0 | 0
2021101617 | 7 | 0.54246 | 81369 | 0.92114 | 0 | 0.71142 | 8892.75 | 0.03085 | 1542.5 | 81369 | 32631 | 0 | 8892.75 | 0 | 1542.5 | 43066.25 | 0 | 200000 | 0 | 0
2021101618 | 7 | 0.53787 | 80680.5 | 0.89835 | 0 | 0.73108 | 9138.5 | 0.01286 | 643 | 80680.5 | 33319.5 | 0 | 9138.5 | 0 | 643 | 43101 | 0 | 200000 | 0 | 0
2021101619 | 7 | 0.53598 | 80397 | 0.81749 | 0 | 0.75342 | 9417.75 | 0.00047 | 23.5 | 80397 | 33603 | 0 | 9417.75 | 0 | 23.5 | 43044.25 | 0 | 200000 | 0 | 0
2021101620 | 7 | 0.53628 | 80442 | 0.82067 | 0 | 0.755 | 9437.5 | 0 | 0 | 80442 | 33558 | 0 | 9437.5 | 0 | 0 | 42995.5 | 0 | 200000 | 0 | 0
2021101621 | 7 | 0.52169 | 78253.5 | 0.87116 | 0 | 0.74849 | 9356.125 | 0 | 0 | 78253.5 | 35746.5 | 0 | 9356.125 | 0 | 0 | 45102.625 | 0 | 200000 | 0 | 0
2021101622 | 7 | 0.50292 | 75438 | 0.8697 | 0 | 0.73869 | 9233.625 | 0 | 0 | 75438 | 38562 | 0 | 9233.625 | 0 | 0 | 47795.625 | 0 | 200000 | 0 | 0
2021101623 | 7 | 0.47958 | 71937 | 0.86524 | 0 | 0.72294 | 9036.75 | 0 | 0 | 71937 | 42063 | 0 | 9036.75 | 0 | 0 | 51099.75 | 0 | 200000 | 0 | 0
2021101624 | 7 | 0.45417 | 68125.5 | 0.85209 | 0 | 0.70349 | 8793.625 | 0 | 0 | 68125.5 | 45874.5 | 0 | 8793.625 | 0 | 0 | 54668.125 | 0 | 200000 | 0 | 0
2021101701 | 1 | 0.43334 | 65001 | 0.82426 | 0 | 0.66879 | 8359.875 | 0 | 0 | 65001 | 48999 | 0 | 8359.875 | 0 | 0 | 57358.875 | 0 | 200000 | 0 | 0
2021101702 | 1 | 0.41677 | 62515.5 | 0.76051 | 0 | 0.65007 | 8125.875 | 0 | 0 | 62515.5 | 51484.5 | 0 | 8125.875 | 0 | 0 | 59610.375 | 0 | 200000 | 0 | 0
2021101703 | 1 | 0.4065 | 60975 | 0.72673 | 0 | 0.62408 | 7801 | 0 | 0 | 60975 | 53025 | 0 | 7801 | 0 | 0 | 60826 | 0 | 200000 | 0 | 0
2021101704 | 1 | 0.40056 | 60084 | 0.77178 | 0 | 0.59173 | 7396.625 | 0 | 0 | 60084 | 53916 | 0 | 7396.625 | 0 | 0 | 61312.625 | 0 | 200000 | 0 | 0
2021101705 | 1 | 0.39918 | 59877 | 0.76077 | 0 | 0.54155 | 6769.375 | 0 | 0 | 59877 | 54123 | 0 | 6769.375 | 0 | 0 | 60892.375 | 0 | 200000 | 0 | 0
2021101706 | 1 | 0.40458 | 60687 | 0.79231 | 0 | 0.54319 | 6789.875 | 0 | 0 | 60687 | 53313 | 0 | 6789.875 | 0 | 0 | 60102.875 | 0 | 200000 | 0 | 0
2021101707 | 1 | 0.4161 | 62415 | 0.79768 | 0 | 0.49178 | 6147.25 | 4e-05 | 2 | 62415 | 51585 | 0 | 6147.25 | 0 | 2 | 57734.25 | 0 | 200000 | 0 | 0
2021101708 | 1 | 0.43203 | 64804.5 | 0.81574 | 0 | 0.44604 | 5575.5 | 0.02005 | 1002.5 | 64804.5 | 49195.5 | 0 | 5575.5 | 0 | 1002.5 | 55773.5 | 0 | 200000 | 0 | 0
2021101709 | 1 | 0.44762 | 67143 | 0.81255 | 0 | 0.39372 | 4921.5 | 0.07015 | 3507.5 | 67143 | 46857 | 0 | 4921.5 | 0 | 3507.5 | 55286 | 0 | 200000 | 0 | 0
2021101710 | 1 | 0.45755 | 68632.5 | 0.83994 | 0 | 0.31807 | 3975.875 | 0.10646 | 5323 | 68632.5 | 45367.5 | 0 | 3975.875 | 0 | 5323 | 54666.375 | 0 | 200000 | 0 | 0
2021101711 | 1 | 0.46167 | 69250.5 | 0.85816 | 0 | 0.23437 | 2929.625 | 0.15413 | 7706.5 | 69250.5 | 44749.5 | 0 | 2929.625 | 0 | 7706.5 | 55385.625 | 0 | 200000 | 0 | 0
2021101712 | 1 | 0.46559 | 69838.5 | 0.86974 | 0 | 0.18696 | 2337 | 0.18855 | 9427.5 | 69838.5 | 44161.5 | 0 | 2337 | 0 | 9427.5 | 55926 | 0 | 200000 | 0 | 0
2021101713 | 1 | 0.4693 | 70395 | 0.88701 | 0 | 0.1075 | 1343.75 | 0.22484 | 11242 | 70395 | 43605 | 0 | 1343.75 | 0 | 11242 | 56190.75 | 0 | 200000 | 0 | 0
2021101714 | 1 | 0.47093 | 70639.5 | 0.88812 | 0 | 0.10044 | 1255.5 | 0.21462 | 10731 | 70639.5 | 43360.5 | 0 | 1255.5 | 0 | 10731 | 55347 | 0 | 200000 | 0 | 0
2021101715 | 1 | 0.47137 | 70705.5 | 0.90837 | 0 | 0.12998 | 1624.75 | 0.17573 | 8786.5 | 70705.5 | 43294.5 | 0 | 1624.75 | 0 | 8786.5 | 53705.75 | 0 | 200000 | 0 | 0
2021101716 | 1 | 0.47372 | 71058 | 0.8651 | 0 | 0.15912 | 1989 | 0.13901 | 6950.5 | 71058 | 42942 | 0 | 1989 | 0 | 6950.5 | 51881.5 | 0 | 200000 | 0 | 0
2021101717 | 1 | 0.48328 | 72492 | 0.85938 | 0 | 0.19858 | 2482.25 | 0.0848 | 4240 | 72492 | 41508 | 0 | 2482.25 | 0 | 4240 | 48230.25 | 0 | 200000 | 0 | 0
2021101718 | 1 | 0.49721 | 74581.5 | 0.8381 | 0 | 0.24437 | 3054.625 | 0.03466 | 1733 | 74581.5 | 39418.5 | 0 | 3054.625 | 0 | 1733 | 44206.125 | 0 | 200000 | 0 | 0
2021101719 | 1 | 0.51161 | 76741.5 | 0.8334 | 0 | 0.27854 | 3481.75 | 0.00261 | 130.5 | 76741.5 | 37258.5 | 0 | 3481.75 | 0 | 130.5 | 40870.75 | 0 | 200000 | 0 | 0
2021101720 | 1 | 0.52515 | 78772.5 | 0.83747 | 0 | 0.24287 | 3035.875 | 0 | 0 | 78772.5 | 35227.5 | 0 | 3035.875 | 0 | 0 | 38263.375 | 0 | 200000 | 0 | 0
2021101721 | 1 | 0.52009 | 78013.5 | 0.7981 | 0 | 0.17657 | 2207.125 | 0 | 0 | 78013.5 | 35986.5 | 0 | 2207.125 | 0 | 0 | 38193.625 | 0 | 200000 | 0 | 0
2021101722 | 1 | 0.50142 | 75213 | 0.80666 | 0 | 0.13138 | 1642.25 | 0 | 0 | 75213 | 38787 | 0 | 1642.25 | 0 | 0 | 40429.25 | 0 | 200000 | 0 | 0
2021101723 | 1 | 0.47646 | 71469 | 0.85606 | 0 | 0.11188 | 1398.5 | 0 | 0 | 71469 | 42531 | 0 | 1398.5 | 0 | 0 | 43929.5 | 0 | 200000 | 0 | 0
2021101724 | 1 | 0.45243 | 67864.5 | 0.86422 | 0 | 0.10291 | 1286.375 | 0 | 0 | 67864.5 | 46135.5 | 0 | 1286.375 | 0 | 0 | 47421.875 | 0 | 200000 | 0 | 0
2021101801 | 2 | 0.435 | 65250 | 0.86964 | 0 | 0.10554 | 1319.25 | 0 | 0 | 65250 | 48750 | 0 | 1319.25 | 0 | 0 | 50069.25 | 0 | 200000 | 0 | 0
2021101802 | 2 | 0.42355 | 63532.5 | 0.85899 | 0 | 0.0897 | 1121.25 | 0 | 0 | 63532.5 | 50467.5 | 0 | 1121.25 | 0 | 0 | 51588.75 | 0 | 200000 | 0 | 0
2021101803 | 2 | 0.41907 | 62860.5 | 0.83719 | 0 | 0.06616 | 827 | 0 | 0 | 62860.5 | 51139.5 | 0 | 827 | 0 | 0 | 51966.5 | 0 | 200000 | 0 | 0
2021101804 | 2 | 0.41817 | 62725.5 | 0.82489 | 0 | 0.05835 | 729.375 | 0 | 0 | 62725.5 | 51274.5 | 0 | 729.375 | 0 | 0 | 52003.875 | 0 | 200000 | 0 | 0
2021101805 | 2 | 0.42884 | 64326 | 0.84426 | 0 | 0.05567 | 695.875 | 0 | 0 | 64326 | 49674 | 0 | 695.875 | 0 | 0 | 50369.875 | 0 | 200000 | 0 | 0
2021101806 | 2 | 0.45596 | 68394 | 0.85158 | 0 | 0.05236 | 654.5 | 0 | 0 | 68394 | 45606 | 0 | 654.5 | 0 | 0 | 46260.5 | 0 | 200000 | 0 | 0
2021101807 | 2 | 0.50408 | 75612 | 0.88679 | 0 | 0.04916 | 614.5 | 0 | 0 | 75612 | 38388 | 0 | 614.5 | 0 | 0 | 39002.5 | 0 | 200000 | 0 | 0
2021101808 | 2 | 0.54142 | 81213 | 0.92146 | 0 | 0.05758 | 719.75 | 0.00936 | 468 | 81213 | 32787 | 0 | 719.75 | 0 | 468 | 33974.75 | 0 | 200000 | 0 | 0
2021101809 | 2 | 0.55045 | 82567.5 | 0.90143 | 0 | 0.06724 | 840.5 | 0.03327 | 1663.5 | 82567.5 | 31432.5 | 0 | 840.5 | 0 | 1663.5 | 33936.5 | 0 | 200000 | 0 | 0
2021101810 | 2 | 0.54639 | 81958.5 | 0.90547 | 0 | 0.05476 | 684.5 | 0.06499 | 3249.5 | 81958.5 | 32041.5 | 0 | 684.5 | 0 | 3249.5 | 35975.5 | 0 | 200000 | 0 | 0
2021101811 | 2 | 0.54282 | 81423 | 0.93726 | 0 | 0.05538 | 692.25 | 0.08912 | 4456 | 81423 | 32577 | 0 | 692.25 | 0 | 4456 | 37725.25 | 0 | 200000 | 0 | 0
2021101812 | 2 | 0.54331 | 81496.5 | 0.97208 | 0 | 0.05329 | 666.125 | 0.09831 | 4915.5 | 81496.5 | 32503.5 | 0 | 666.125 | 0 | 4915.5 | 38085.125 | 0 | 200000 | 0 | 0
2021101813 | 2 | 0.54357 | 81535.5 | 0.96704 | 0 | 0.05143 | 642.875 | 0.10779 | 5389.5 | 81535.5 | 32464.5 | 0 | 642.875 | 0 | 5389.5 | 38496.875 | 0 | 200000 | 0 | 0
2021101814 | 2 | 0.54477 | 81715.5 | 0.94963 | 0 | 0.05776 | 722 | 0.10493 | 5246.5 | 81715.5 | 32284.5 | 0 | 722 | 0 | 5246.5 | 38253 | 0 | 200000 | 0 | 0
2021101815 | 2 | 0.54355 | 81532.5 | 0.95967 | 0 | 0.06607 | 825.875 | 0.09009 | 4504.5 | 81532.5 | 32467.5 | 0 | 825.875 | 0 | 4504.5 | 37797.875 | 0 | 200000 | 0 | 0
2021101816 | 2 | 0.54157 | 81235.5 | 0.9627 | 0 | 0.06419 | 802.375 | 0.08022 | 4011 | 81235.5 | 32764.5 | 0 | 802.375 | 0 | 4011 | 37577.875 | 0 | 200000 | 0 | 0
2021101817 | 2 | 0.54672 | 82008 | 0.94013 | 0 | 0.07617 | 952.125 | 0.0648 | 3240 | 82008 | 31992 | 0 | 952.125 | 0 | 3240 | 36184.125 | 0 | 200000 | 0 | 0
2021101818 | 2 | 0.55596 | 83394 | 0.89346 | 0 | 0.07872 | 984 | 0.02635 | 1317.5 | 83394 | 30606 | 0 | 984 | 0 | 1317.5 | 32907.5 | 0 | 200000 | 0 | 0
2021101819 | 2 | 0.5672 | 85080 | 0.86476 | 0 | 0.07312 | 914 | 0.00208 | 104 | 85080 | 28920 | 0 | 914 | 0 | 104 | 29938 | 0 | 200000 | 0 | 0
2021101820 | 2 | 0.57567 | 86350.5 | 0.79496 | 0 | 0.0748 | 935 | 0 | 0 | 86350.5 | 27649.5 | 0 | 935 | 0 | 0 | 28584.5 | 0 | 200000 | 0 | 0
2021101821 | 2 | 0.56221 | 84331.5 | 0.81373 | 0 | 0.07176 | 897 | 0 | 0 | 84331.5 | 29668.5 | 0 | 897 | 0 | 0 | 30565.5 | 0 | 200000 | 0 | 0
2021101822 | 2 | 0.53738 | 80607 | 0.83713 | 0 | 0.07399 | 924.875 | 0 | 0 | 80607 | 33393 | 0 | 924.875 | 0 | 0 | 34317.875 | 0 | 200000 | 0 | 0
2021101823 | 2 | 0.50645 | 75967.5 | 0.89502 | 0 | 0.10496 | 1312 | 0 | 0 | 75967.5 | 38032.5 | 0 | 1312 | 0 | 0 | 39344.5 | 0 | 200000 | 0 | 0
2021101824 | 2 | 0.47741 | 71611.5 | 0.86165 | 0 | 0.12745 | 1593.125 | 0 | 0 | 71611.5 | 42388.5 | 0 | 1593.125 | 0 | 0 | 43981.625 | 0 | 200000 | 0 | 0
2021101901 | 3 | 0.4553 | 68295 | 0.81531 | 0 | 0.15061 | 1882.625 | 0 | 0 | 68295 | 45705 | 0 | 1882.625 | 0 | 0 | 47587.625 | 0 | 200000 | 0 | 0
2021101902 | 3 | 0.44292 | 66438 | 0.82643 | 0 | 0.19606 | 2450.75 | 0 | 0 | 66438 | 47562 | 0 | 2450.75 | 0 | 0 | 50012.75 | 0 | 200000 | 0 | 0
2021101903 | 3 | 0.43796 | 65694 | 0.86528 | 0 | 0.21198 | 2649.75 | 0 | 0 | 65694 | 48306 | 0 | 2649.75 | 0 | 0 | 50955.75 | 0 | 200000 | 0 | 0
2021101904 | 3 | 0.4371 | 65565 | 0.88975 | 0 | 0.25113 | 3139.125 | 0 | 0 | 65565 | 48435 | 0 | 3139.125 | 0 | 0 | 51574.125 | 0 | 200000 | 0 | 0
2021101905 | 3 | 0.44708 | 67062 | 0.88454 | 0 | 0.26473 | 3309.125 | 0 | 0 | 67062 | 46938 | 0 | 3309.125 | 0 | 0 | 50247.125 | 0 | 200000 | 0 | 0
2021101906 | 3 | 0.47396 | 71094 | 0.87245 | 0 | 0.31019 | 3877.375 | 0 | 0 | 71094 | 42906 | 0 | 3877.375 | 0 | 0 | 46783.375 | 0 | 200000 | 0 | 0
2021101907 | 3 | 0.52117 | 78175.5 | 0.88206 | 0 | 0.4123 | 5153.75 | 0 | 0 | 78175.5 | 35824.5 | 0 | 5153.75 | 0 | 0 | 40978.25 | 0 | 200000 | 0 | 0
2021101908 | 3 | 0.55617 | 83425.5 | 0.89451 | 0 | 0.4728 | 5910 | 0.02539 | 1269.5 | 83425.5 | 30574.5 | 0 | 5910 | 0 | 1269.5 | 37754 | 0 | 200000 | 0 | 0
2021101909 | 3 | 0.55954 | 83931 | 0.86485 | 0 | 0.51849 | 6481.125 | 0.11975 | 5987.5 | 83931 | 30069 | 0 | 6481.125 | 0 | 5987.5 | 42537.625 | 0 | 200000 | 0 | 0
2021101910 | 3 | 0.55173 | 82759.5 | 0.75457 | 0 | 0.54474 | 6809.25 | 0.26631 | 13315.5 | 82759.5 | 31240.5 | 0 | 6809.25 | 0 | 13315.5 | 51365.25 | 0 | 200000 | 0 | 0
2021101911 | 3 | 0.54608 | 81912 | 0.68962 | 0 | 0.54037 | 6754.625 | 0.42435 | 21217.5 | 81912 | 32088 | 0 | 6754.625 | 0 | 21217.5 | 60060.125 | 0 | 200000 | 0 | 0
2021101912 | 3 | 0.54209 | 81313.5 | 0.77064 | 0 | 0.53059 | 6632.375 | 0.5002 | 25010 | 81313.5 | 32686.5 | 0 | 6632.375 | 0 | 25010 | 64328.875 | 0 | 200000 | 0 | 0
2021101913 | 3 | 0.5413 | 81195 | 0.81648 | 0 | 0.55743 | 6967.875 | 0.51578 | 25789 | 81195 | 32805 | 0 | 6967.875 | 0 | 25789 | 65561.875 | 0 | 200000 | 0 | 0
2021101914 | 3 | 0.54394 | 81591 | 0.81158 | 0 | 0.55756 | 6969.5 | 0.52995 | 26497.5 | 81591 | 32409 | 0 | 6969.5 | 0 | 26497.5 | 65876 | 0 | 200000 | 0 | 0
2021101915 | 3 | 0.54399 | 81598.5 | 0.80701 | 0 | 0.55296 | 6912 | 0.52138 | 26069 | 81598.5 | 32401.5 | 0 | 6912 | 0 | 26069 | 65382.5 | 0 | 200000 | 0 | 0
2021101916 | 3 | 0.54642 | 81963 | 0.82573 | 0 | 0.638 | 7975 | 0.48357 | 24178.5 | 81963 | 32037 | 0 | 7975 | 0 | 24178.5 | 64190.5 | 0 | 200000 | 0 | 0
2021101917 | 3 | 0.55434 | 83151 | 0.84081 | 0 | 0.68797 | 8599.625 | 0.3557 | 17785 | 83151 | 30849 | 0 | 8599.625 | 0 | 17785 | 57233.625 | 0 | 200000 | 0 | 0
2021101918 | 3 | 0.56234 | 84351 | 0.7732 | 0 | 0.70961 | 8870.125 | 0.16108 | 8054 | 84351 | 29649 | 0 | 8870.125 | 0 | 8054 | 46573.125 | 0 | 200000 | 0 | 0
2021101919 | 3 | 0.57074 | 85611 | 0.80083 | 0 | 0.70632 | 8829 | 0.01792 | 896 | 85611 | 28389 | 0 | 8829 | 0 | 896 | 38114 | 0 | 200000 | 0 | 0
2021101920 | 3 | 0.57817 | 86725.5 | 0.8716 | 0 | 0.71085 | 8885.625 | 0 | 0 | 86725.5 | 27274.5 | 0 | 8885.625 | 0 | 0 | 36160.125 | 0 | 200000 | 0 | 0
2021101921 | 3 | 0.56461 | 84691.5 | 0.93975 | 0 | 0.74128 | 9266 | 0 | 0 | 84691.5 | 29308.5 | 0 | 9266 | 0 | 0 | 38574.5 | 0 | 200000 | 0 | 0
2021101922 | 3 | 0.53837 | 80755.5 | 0.96814 | 0 | 0.76862 | 9607.75 | 0 | 0 | 80755.5 | 33244.5 | 0 | 9607.75 | 0 | 0 | 42852.25 | 0 | 200000 | 0 | 0
2021101923 | 3 | 0.50611 | 75916.5 | 0.98687 | 0 | 0.76957 | 9619.625 | 0 | 0 | 75916.5 | 38083.5 | 0 | 9619.625 | 0 | 0 | 47703.125 | 0 | 200000 | 0 | 0
2021101924 | 3 | 0.477 | 71550 | 0.97737 | 0 | 0.78325 | 9790.625 | 0 | 0 | 71550 | 42450 | 0 | 9790.625 | 0 | 0 | 52240.625 | 0 | 200000 | 0 | 0
2021102001 | 4 | 0.45325 | 67987.5 | 0.96133 | 0 | 0.78501 | 9812.625 | 0 | 0 | 67987.5 | 46012.5 | 0 | 9812.625 | 0 | 0 | 55825.125 | 0 | 200000 | 0 | 0
2021102002 | 4 | 0.44054 | 66081 | 0.94224 | 0 | 0.78649 | 9831.125 | 0 | 0 | 66081 | 47919 | 0 | 9831.125 | 0 | 0 | 57750.125 | 0 | 200000 | 0 | 0
2021102003 | 4 | 0.43187 | 64780.5 | 0.95334 | 0 | 0.77902 | 9737.75 | 0 | 0 | 64780.5 | 49219.5 | 0 | 9737.75 | 0 | 0 | 58957.25 | 0 | 200000 | 0 | 0
2021102004 | 4 | 0.42992 | 64488 | 0.93912 | 0 | 0.78992 | 9874 | 0 | 0 | 64488 | 49512 | 0 | 9874 | 0 | 0 | 59386 | 0 | 200000 | 0 | 0
2021102005 | 4 | 0.43753 | 65629.5 | 0.91064 | 0 | 0.79065 | 9883.125 | 0 | 0 | 65629.5 | 48370.5 | 0 | 9883.125 | 0 | 0 | 58253.625 | 0 | 200000 | 0 | 0
2021102006 | 4 | 0.46309 | 69463.5 | 0.87542 | 0 | 0.79406 | 9925.75 | 0 | 0 | 69463.5 | 44536.5 | 0 | 9925.75 | 0 | 0 | 54462.25 | 0 | 200000 | 0 | 0
2021102007 | 4 | 0.50979 | 76468.5 | 0.83071 | 0 | 0.79408 | 9926 | 0 | 0 | 76468.5 | 37531.5 | 0 | 9926 | 0 | 0 | 47457.5 | 0 | 200000 | 0 | 0
2021102008 | 4 | 0.542 | 81300 | 0.84063 | 0 | 0.74979 | 9372.375 | 0.04381 | 2190.5 | 81300 | 32700 | 0 | 9372.375 | 0 | 2190.5 | 44262.875 | 0 | 200000 | 0 | 0
2021102009 | 4 | 0.54835 | 82252.5 | 0.77918 | 0 | 0.67266 | 8408.25 | 0.17051 | 8525.5 | 82252.5 | 31747.5 | 0 | 8408.25 | 0 | 8525.5 | 48681.25 | 0 | 200000 | 0 | 0
2021102010 | 4 | 0.54446 | 81669 | 0.55622 | 0 | 0.6306 | 7882.5 | 0.29237 | 14618.5 | 81669 | 32331 | 0 | 7882.5 | 0 | 14618.5 | 54832 | 0 | 200000 | 0 | 0
2021102011 | 4 | 0.54343 | 81514.5 | 0.40542 | 0 | 0.63122 | 7890.25 | 0.40681 | 20340.5 | 81514.5 | 32485.5 | 0 | 7890.25 | 0 | 20340.5 | 60716.25 | 0 | 200000 | 0 | 0
2021102012 | 4 | 0.54373 | 81559.5 | 0.43546 | 0 | 0.66918 | 8364.75 | 0.49845 | 24922.5 | 81559.5 | 32440.5 | 0 | 8364.75 | 0 | 24922.5 | 65727.75 | 0 | 200000 | 0 | 0
2021102013 | 4 | 0.54835 | 82252.5 | 0.5123 | 0 | 0.66329 | 8291.125 | 0.51434 | 25717 | 82252.5 | 31747.5 | 0 | 8291.125 | 0 | 25717 | 65755.625 | 0 | 200000 | 0 | 0
2021102014 | 4 | 0.55393 | 83089.5 | 0.47696 | 0 | 0.63069 | 7883.625 | 0.5724 | 28620 | 83089.5 | 30910.5 | 0 | 7883.625 | 0 | 28620 | 67414.125 | 0 | 200000 | 0 | 0
2021102015 | 4 | 0.55868 | 83802 | 0.45486 | 0 | 0.57861 | 7232.625 | 0.58628 | 29314 | 83802 | 30198 | 0 | 7232.625 | 0 | 29314 | 66744.625 | 0 | 200000 | 0 | 0
2021102016 | 4 | 0.56223 | 84334.5 | 0.39079 | 0 | 0.49724 | 6215.5 | 0.5634 | 28170 | 84334.5 | 29665.5 | 0 | 6215.5 | 0 | 28170 | 64051 | 0 | 200000 | 0 | 0
2021102017 | 4 | 0.57056 | 85584 | 0.31385 | 0 | 0.42631 | 5328.875 | 0.48723 | 24361.5 | 85584 | 28416 | 0 | 5328.875 | 0 | 24361.5 | 58106.375 | 0 | 200000 | 0 | 0
2021102018 | 4 | 0.57704 | 86556 | 0.30156 | 0 | 0.36266 | 4533.25 | 0.22733 | 11366.5 | 86556 | 27444 | 0 | 4533.25 | 0 | 11366.5 | 43343.75 | 0 | 200000 | 0 | 0
2021102019 | 4 | 0.58008 | 87012 | 0.34852 | 0 | 0.31233 | 3904.125 | 0.02154 | 1077 | 87012 | 26988 | 0 | 3904.125 | 0 | 1077 | 31969.125 | 0 | 200000 | 0 | 0
2021102020 | 4 | 0.58451 | 87676.5 | 0.52798 | 0 | 0.28008 | 3501 | 0 | 0 | 87676.5 | 26323.5 | 0 | 3501 | 0 | 0 | 29824.5 | 0 | 200000 | 0 | 0
2021102021 | 4 | 0.56842 | 85263 | 0.67745 | 0 | 0.26372 | 3296.5 | 0 | 0 | 85263 | 28737 | 0 | 3296.5 | 0 | 0 | 32033.5 | 0 | 200000 | 0 | 0
2021102022 | 4 | 0.54323 | 81484.5 | 0.77295 | 0 | 0.24695 | 3086.875 | 0 | 0 | 81484.5 | 32515.5 | 0 | 3086.875 | 0 | 0 | 35602.375 | 0 | 200000 | 0 | 0
2021102023 | 4 | 0.50996 | 76494 | 0.82149 | 0 | 0.24898 | 3112.25 | 0 | 0 | 76494 | 37506 | 0 | 3112.25 | 0 | 0 | 40618.25 | 0 | 200000 | 0 | 0
2021102024 | 4 | 0.47915 | 71872.5 | 0.83576 | 0 | 0.25525 | 3190.625 | 0 | 0 | 71872.5 | 42127.5 | 0 | 3190.625 | 0 | 0 | 45318.125 | 0 | 200000 | 0 | 0
2021102101 | 5 | 0.45553 | 68329.5 | 0.83145 | 0 | 0.25654 | 3206.75 | 0 | 0 | 68329.5 | 45670.5 | 0 | 3206.75 | 0 | 0 | 48877.25 | 0 | 200000 | 0 | 0
2021102102 | 5 | 0.43884 | 65826 | 0.82725 | 0 | 0.24424 | 3053 | 0 | 0 | 65826 | 48174 | 0 | 3053 | 0 | 0 | 51227 | 0 | 200000 | 0 | 0
2021102103 | 5 | 0.43141 | 64711.5 | 0.80529 | 0 | 0.20805 | 2600.625 | 0 | 0 | 64711.5 | 49288.5 | 0 | 2600.625 | 0 | 0 | 51889.125 | 0 | 200000 | 0 | 0
2021102104 | 5 | 0.42754 | 64131 | 0.77674 | 0 | 0.18796 | 2349.5 | 0 | 0 | 64131 | 49869 | 0 | 2349.5 | 0 | 0 | 52218.5 | 0 | 200000 | 0 | 0
2021102105 | 5 | 0.43394 | 65091 | 0.76036 | 0 | 0.15939 | 1992.375 | 0 | 0 | 65091 | 48909 | 0 | 1992.375 | 0 | 0 | 50901.375 | 0 | 200000 | 0 | 0
2021102106 | 5 | 0.45855 | 68782.5 | 0.73654 | 0 | 0.11979 | 1497.375 | 0 | 0 | 68782.5 | 45217.5 | 0 | 1497.375 | 0 | 0 | 46714.875 | 0 | 200000 | 0 | 0
2021102107 | 5 | 0.50281 | 75421.5 | 0.72202 | 0 | 0.09001 | 1125.125 | 0.00071 | 35.5 | 75421.5 | 38578.5 | 0 | 1125.125 | 0 | 35.5 | 39739.125 | 0 | 200000 | 0 | 0
2021102108 | 5 | 0.5358 | 80370 | 0.67159 | 0 | 0.07811 | 976.375 | 0.06118 | 3059 | 80370 | 33630 | 0 | 976.375 | 0 | 3059 | 37665.375 | 0 | 200000 | 0 | 0
2021102109 | 5 | 0.54293 | 81439.5 | 0.63387 | 0 | 0.07536 | 942 | 0.20761 | 10380.5 | 81439.5 | 32560.5 | 0 | 942 | 0 | 10380.5 | 43883 | 0 | 200000 | 0 | 0
2021102110 | 5 | 0.54406 | 81609 | 0.50906 | 0 | 0.07045 | 880.625 | 0.30973 | 15486.5 | 81609 | 32391 | 0 | 880.625 | 0 | 15486.5 | 48758.125 | 0 | 200000 | 0 | 0
2021102111 | 5 | 0.54781 | 82171.5 | 0.46194 | 0 | 0.06349 | 793.625 | 0.41112 | 20556 | 82171.5 | 31828.5 | 0 | 793.625 | 0 | 20556 | 53178.125 | 0 | 200000 | 0 | 0
2021102112 | 5 | 0.55168 | 82752 | 0.53008 | 0 | 0.05421 | 677.625 | 0.48378 | 24189 | 82752 | 31248 | 0 | 677.625 | 0 | 24189 | 56114.625 | 0 | 200000 | 0 | 0
2021102113 | 5 | 0.55664 | 83496 | 0.51418 | 0 | 0.04949 | 618.625 | 0.48302 | 24151 | 83496 | 30504 | 0 | 618.625 | 0 | 24151 | 55273.625 | 0 | 200000 | 0 | 0
2021102114 | 5 | 0.5614 | 84210 | 0.51036 | 0 | 0.05649 | 706.125 | 0.47323 | 23661.5 | 84210 | 29790 | 0 | 706.125 | 0 | 23661.5 | 54157.625 | 0 | 200000 | 0 | 0
2021102115 | 5 | 0.56474 | 84711 | 0.57422 | 0 | 0.06617 | 827.125 | 0.4308 | 21540 | 84711 | 29289 | 0 | 827.125 | 0 | 21540 | 51656.125 | 0 | 200000 | 0 | 0
2021102116 | 5 | 0.56745 | 85117.5 | 0.63375 | 0 | 0.0954 | 1192.5 | 0.37393 | 18696.5 | 85117.5 | 28882.5 | 0 | 1192.5 | 0 | 18696.5 | 48771.5 | 0 | 200000 | 0 | 0
2021102117 | 5 | 0.57184 | 85776 | 0.61791 | 0 | 0.16821 | 2102.625 | 0.28961 | 14480.5 | 85776 | 28224 | 0 | 2102.625 | 0 | 14480.5 | 44807.125 | 0 | 200000 | 0 | 0
2021102118 | 5 | 0.57292 | 85938 | 0.53028 | 0 | 0.2336 | 2920 | 0.12109 | 6054.5 | 85938 | 28062 | 0 | 2920 | 0 | 6054.5 | 37036.5 | 0 | 200000 | 0 | 0
2021102119 | 5 | 0.57891 | 86836.5 | 0.53422 | 0 | 0.26896 | 3362 | 0.00897 | 448.5 | 86836.5 | 27163.5 | 0 | 3362 | 0 | 448.5 | 30974 | 0 | 200000 | 0 | 0
2021102120 | 5 | 0.58272 | 87408 | 0.63595 | 0 | 0.28225 | 3528.125 | 0 | 0 | 87408 | 26592 | 0 | 3528.125 | 0 | 0 | 30120.125 | 0 | 200000 | 0 | 0
2021102121 | 5 | 0.56704 | 85056 | 0.72221 | 0 | 0.29616 | 3702 | 0 | 0 | 85056 | 28944 | 0 | 3702 | 0 | 0 | 32646 | 0 | 200000 | 0 | 0
2021102122 | 5 | 0.54233 | 81349.5 | 0.80221 | 0 | 0.30835 | 3854.375 | 0 | 0 | 81349.5 | 32650.5 | 0 | 3854.375 | 0 | 0 | 36504.875 | 0 | 200000 | 0 | 0
2021102123 | 5 | 0.51065 | 76597.5 | 0.83295 | 0 | 0.31317 | 3914.625 | 0 | 0 | 76597.5 | 37402.5 | 0 | 3914.625 | 0 | 0 | 41317.125 | 0 | 200000 | 0 | 0
2021102124 | 5 | 0.47962 | 71943 | 0.82241 | 0 | 0.30083 | 3760.375 | 0 | 0 | 71943 | 42057 | 0 | 3760.375 | 0 | 0 | 45817.375 | 0 | 200000 | 0 | 0
2021102201 | 6 | 0.45646 | 68469 | 0.79919 | 0 | 0.3013 | 3766.25 | 0 | 0 | 68469 | 45531 | 0 | 3766.25 | 0 | 0 | 49297.25 | 0 | 200000 | 0 | 0
2021102202 | 6 | 0.4395 | 65925 | 0.76998 | 0 | 0.2852 | 3565 | 0 | 0 | 65925 | 48075 | 0 | 3565 | 0 | 0 | 51640 | 0 | 200000 | 0 | 0
2021102203 | 6 | 0.43165 | 64747.5 | 0.76723 | 0 | 0.28009 | 3501.125 | 0 | 0 | 64747.5 | 49252.5 | 0 | 3501.125 | 0 | 0 | 52753.625 | 0 | 200000 | 0 | 0
2021102204 | 6 | 0.42844 | 64266 | 0.76883 | 0 | 0.2856 | 3570 | 0 | 0 | 64266 | 49734 | 0 | 3570 | 0 | 0 | 53304 | 0 | 200000 | 0 | 0
2021102205 | 6 | 0.43463 | 65194.5 | 0.78675 | 0 | 0.26879 | 3359.875 | 0 | 0 | 65194.5 | 48805.5 | 0 | 3359.875 | 0 | 0 | 52165.375 | 0 | 200000 | 0 | 0
2021102206 | 6 | 0.45784 | 68676 | 0.72739 | 0 | 0.27159 | 3394.875 | 0 | 0 | 68676 | 45324 | 0 | 3394.875 | 0 | 0 | 48718.875 | 0 | 200000 | 0 | 0
2021102207 | 6 | 0.49884 | 74826 | 0.72286 | 0 | 0.27566 | 3445.75 | 0 | 0 | 74826 | 39174 | 0 | 3445.75 | 0 | 0 | 42619.75 | 0 | 200000 | 0 | 0
2021102208 | 6 | 0.53225 | 79837.5 | 0.61851 | 0 | 0.26995 | 3374.375 | 0.06021 | 3010.5 | 79837.5 | 34162.5 | 0 | 3374.375 | 0 | 3010.5 | 40547.375 | 0 | 200000 | 0 | 0
2021102209 | 6 | 0.54435 | 81652.5 | 0.54457 | 0 | 0.29179 | 3647.375 | 0.19556 | 9778 | 81652.5 | 32347.5 | 0 | 3647.375 | 0 | 9778 | 45772.875 | 0 | 200000 | 0 | 0
2021102210 | 6 | 0.5472 | 82080 | 0.39128 | 0 | 0.31385 | 3923.125 | 0.2941 | 14705 | 82080 | 31920 | 0 | 3923.125 | 0 | 14705 | 50548.125 | 0 | 200000 | 0 | 0
2021102211 | 6 | 0.54994 | 82491 | 0.27039 | 0 | 0.27303 | 3412.875 | 0.36204 | 18102 | 82491 | 31509 | 0 | 3412.875 | 0 | 18102 | 53023.875 | 0 | 200000 | 0 | 0
2021102212 | 6 | 0.55009 | 82513.5 | 0.23509 | 0 | 0.23599 | 2949.875 | 0.4053 | 20265 | 82513.5 | 31486.5 | 0 | 2949.875 | 0 | 20265 | 54701.375 | 0 | 200000 | 0 | 0
2021102213 | 6 | 0.55077 | 82615.5 | 0.21272 | 0 | 0.20283 | 2535.375 | 0.41956 | 20978 | 82615.5 | 31384.5 | 0 | 2535.375 | 0 | 20978 | 54897.875 | 0 | 200000 | 0 | 0
2021102214 | 6 | 0.55089 | 82633.5 | 0.19774 | 0 | 0.14723 | 1840.375 | 0.40668 | 20334 | 82633.5 | 31366.5 | 0 | 1840.375 | 0 | 20334 | 53540.875 | 0 | 200000 | 0 | 0
2021102215 | 6 | 0.54884 | 82326 | 0.18714 | 0 | 0.13402 | 1675.25 | 0.3986 | 19930 | 82326 | 31674 | 0 | 1675.25 | 0 | 19930 | 53279.25 | 0 | 200000 | 0 | 0
2021102216 | 6 | 0.54588 | 81882 | 0.18055 | 0 | 0.15004 | 1875.5 | 0.38188 | 19094 | 81882 | 32118 | 0 | 1875.5 | 0 | 19094 | 53087.5 | 0 | 200000 | 0 | 0
2021102217 | 6 | 0.54768 | 82152 | 0.12808 | 0 | 0.23702 | 2962.75 | 0.27667 | 13833.5 | 82152 | 31848 | 0 | 2962.75 | 0 | 13833.5 | 48644.25 | 0 | 200000 | 0 | 0
2021102218 | 6 | 0.54899 | 82348.5 | 0.0967 | 0 | 0.30298 | 3787.25 | 0.11579 | 5789.5 | 82348.5 | 31651.5 | 0 | 3787.25 | 0 | 5789.5 | 41228.25 | 0 | 200000 | 0 | 0
2021102219 | 6 | 0.55563 | 83344.5 | 0.11332 | 0 | 0.35188 | 4398.5 | 0.0079 | 395 | 83344.5 | 30655.5 | 0 | 4398.5 | 0 | 395 | 35449 | 0 | 200000 | 0 | 0
2021102220 | 6 | 0.55629 | 83443.5 | 0.13183 | 0 | 0.37378 | 4672.25 | 0 | 0 | 83443.5 | 30556.5 | 0 | 4672.25 | 0 | 0 | 35228.75 | 0 | 200000 | 0 | 0
2021102221 | 6 | 0.54194 | 81291 | 0.12267 | 0 | 0.36849 | 4606.125 | 0 | 0 | 81291 | 32709 | 0 | 4606.125 | 0 | 0 | 37315.125 | 0 | 200000 | 0 | 0
2021102222 | 6 | 0.5242 | 78630 | 0.10146 | 0 | 0.36691 | 4586.375 | 0 | 0 | 78630 | 35370 | 0 | 4586.375 | 0 | 0 | 39956.375 | 0 | 200000 | 0 | 0
2021102223 | 6 | 0.49939 | 74908.5 | 0.14218 | 0 | 0.34399 | 4299.875 | 0 | 0 | 74908.5 | 39091.5 | 0 | 4299.875 | 0 | 0 | 43391.375 | 0 | 200000 | 0 | 0
2021102224 | 6 | 0.47321 | 70981.5 | 0.16536 | 0 | 0.31558 | 3944.75 | 0 | 0 | 70981.5 | 43018.5 | 0 | 3944.75 | 0 | 0 | 46963.25 | 0 | 200000 | 0 | 0
2021102301 | 7 | 0.44945 | 67417.5 | 0.10482 | 0 | 0.34331 | 4291.375 | 0 | 0 | 67417.5 | 46582.5 | 0 | 4291.375 | 0 | 0 | 50873.875 | 0 | 200000 | 0 | 0
2021102302 | 7 | 0.43456 | 65184 | 0.09465 | 0 | 0.3839 | 4798.75 | 0 | 0 | 65184 | 48816 | 0 | 4798.75 | 0 | 0 | 53614.75 | 0 | 200000 | 0 | 0
2021102303 | 7 | 0.42439 | 63658.5 | 0.05025 | 0 | 0.39101 | 4887.625 | 0 | 0 | 63658.5 | 50341.5 | 0 | 4887.625 | 0 | 0 | 55229.125 | 0 | 200000 | 0 | 0
2021102304 | 7 | 0.41975 | 62962.5 | 0.03601 | 0 | 0.36789 | 4598.625 | 0 | 0 | 62962.5 | 51037.5 | 0 | 4598.625 | 0 | 0 | 55636.125 | 0 | 200000 | 0 | 0
2021102305 | 7 | 0.42042 | 63063 | 0.03807 | 0 | 0.34985 | 4373.125 | 0 | 0 | 63063 | 50937 | 0 | 4373.125 | 0 | 0 | 55310.125 | 0 | 200000 | 0 | 0
2021102306 | 7 | 0.42934 | 64401 | 0.02761 | 0 | 0.36398 | 4549.75 | 0 | 0 | 64401 | 49599 | 0 | 4549.75 | 0 | 0 | 54148.75 | 0 | 200000 | 0 | 0
2021102307 | 7 | 0.44568 | 66852 | 0.00456 | 0 | 0.37396 | 4674.5 | 0 | 0 | 66852 | 47148 | 0 | 4674.5 | 0 | 0 | 51822.5 | 0 | 200000 | 0 | 0
2021102308 | 7 | 0.46721 | 70081.5 | 0.01616 | 0 | 0.43711 | 5463.875 | 0.08691 | 4345.5 | 70081.5 | 43918.5 | 0 | 5463.875 | 0 | 4345.5 | 53727.875 | 0 | 200000 | 0 | 0
2021102309 | 7 | 0.48652 | 72978 | 0.04115 | 0 | 0.45616 | 5702 | 0.33006 | 16503 | 72978 | 41022 | 0 | 5702 | 0 | 16503 | 63227 | 0 | 200000 | 0 | 0
2021102310 | 7 | 0.49838 | 74757 | 0.09788 | 0 | 0.4544 | 5680 | 0.47241 | 23620.5 | 74757 | 39243 | 0 | 5680 | 0 | 23620.5 | 68543.5 | 0 | 200000 | 0 | 0
2021102311 | 7 | 0.50154 | 75231 | 0.11007 | 0 | 0.4759 | 5948.75 | 0.52971 | 26485.5 | 75231 | 38769 | 0 | 5948.75 | 0 | 26485.5 | 71203.25 | 0 | 200000 | 0 | 0
2021102312 | 7 | 0.49726 | 74589 | 0.14552 | 0 | 0.47649 | 5956.125 | 0.54083 | 27041.5 | 74589 | 39411 | 0 | 5956.125 | 0 | 27041.5 | 72408.625 | 0 | 200000 | 0 | 0
2021102313 | 7 | 0.49322 | 73983 | 0.14378 | 0 | 0.49441 | 6180.125 | 0.53393 | 26696.5 | 73983 | 40017 | 0 | 6180.125 | 0 | 26696.5 | 72893.625 | 0 | 200000 | 0 | 0
2021102314 | 7 | 0.49037 | 73555.5 | 0.20192 | 0 | 0.54964 | 6870.5 | 0.55068 | 27534 | 73555.5 | 40444.5 | 0 | 6870.5 | 0 | 27534 | 74849 | 0 | 200000 | 0 | 0
2021102315 | 7 | 0.48473 | 72709.5 | 0.34306 | 0 | 0.61266 | 7658.25 | 0.55359 | 27679.5 | 72709.5 | 41290.5 | 0 | 7658.25 | 0 | 27679.5 | 76628.25 | 0 | 200000 | 0 | 0
2021102316 | 7 | 0.48536 | 72804 | 0.38318 | 0 | 0.61859 | 7732.375 | 0.48991 | 24495.5 | 72804 | 41196 | 0 | 7732.375 | 0 | 24495.5 | 73423.875 | 0 | 200000 | 0 | 0
2021102317 | 7 | 0.49098 | 73647 | 0.38089 | 0 | 0.6258 | 7822.5 | 0.38723 | 19361.5 | 73647 | 40353 | 0 | 7822.5 | 0 | 19361.5 | 67537 | 0 | 200000 | 0 | 0
2021102318 | 7 | 0.4994 | 74910 | 0.3447 | 0 | 0.61989 | 7748.625 | 0.1486 | 7430 | 74910 | 39090 | 0 | 7748.625 | 0 | 7430 | 54268.625 | 0 | 200000 | 0 | 0
2021102319 | 7 | 0.51166 | 76749 | 0.23418 | 0 | 0.65677 | 8209.625 | 0.00691 | 345.5 | 76749 | 37251 | 0 | 8209.625 | 0 | 345.5 | 45806.125 | 0 | 200000 | 0 | 0
2021102320 | 7 | 0.51752 | 77628 | 0.19639 | 0 | 0.69858 | 8732.25 | 0 | 0 | 77628 | 36372 | 0 | 8732.25 | 0 | 0 | 45104.25 | 0 | 200000 | 0 | 0
2021102321 | 7 | 0.50863 | 76294.5 | 0.22288 | 0 | 0.72397 | 9049.625 | 0 | 0 | 76294.5 | 37705.5 | 0 | 9049.625 | 0 | 0 | 46755.125 | 0 | 200000 | 0 | 0
2021102322 | 7 | 0.49575 | 74362.5 | 0.24441 | 0 | 0.72654 | 9081.75 | 0 | 0 | 74362.5 | 39637.5 | 0 | 9081.75 | 0 | 0 | 48719.25 | 0 | 200000 | 0 | 0
2021102323 | 7 | 0.47549 | 71323.5 | 0.23928 | 0 | 0.74781 | 9347.625 | 0 | 0 | 71323.5 | 42676.5 | 0 | 9347.625 | 0 | 0 | 52024.125 | 0 | 200000 | 0 | 0
2021102324 | 7 | 0.4544 | 68160 | 0.21464 | 0 | 0.76442 | 9555.25 | 0 | 0 | 68160 | 45840 | 0 | 9555.25 | 0 | 0 | 55395.25 | 0 | 200000 | 0 | 0
2021102401 | 1 | 0.43472 | 65208 | 0.15812 | 0 | 0.7634 | 9542.5 | 0 | 0 | 65208 | 48792 | 0 | 9542.5 | 0 | 0 | 58334.5 | 0 | 200000 | 0 | 0
2021102402 | 1 | 0.42082 | 63123 | 0.16962 | 0 | 0.7599 | 9498.75 | 0 | 0 | 63123 | 50877 | 0 | 9498.75 | 0 | 0 | 60375.75 | 0 | 200000 | 0 | 0
2021102403 | 1 | 0.41273 | 61909.5 | 0.1811 | 0 | 0.78068 | 9758.5 | 0 | 0 | 61909.5 | 52090.5 | 0 | 9758.5 | 0 | 0 | 61849 | 0 | 200000 | 0 | 0
2021102404 | 1 | 0.40929 | 61393.5 | 0.16625 | 0 | 0.784 | 9800 | 0 | 0 | 61393.5 | 52606.5 | 0 | 9800 | 0 | 0 | 62406.5 | 0 | 200000 | 0 | 0
2021102405 | 1 | 0.40916 | 61374 | 0.17508 | 0 | 0.77442 | 9680.25 | 0 | 0 | 61374 | 52626 | 0 | 9680.25 | 0 | 0 | 62306.25 | 0 | 200000 | 0 | 0
2021102406 | 1 | 0.41598 | 62397 | 0.16171 | 0 | 0.77136 | 9642 | 0 | 0 | 62397 | 51603 | 0 | 9642 | 0 | 0 | 61245 | 0 | 200000 | 0 | 0
2021102407 | 1 | 0.42898 | 64347 | 0.14331 | 0 | 0.74449 | 9306.125 | 0 | 0 | 64347 | 49653 | 0 | 9306.125 | 0 | 0 | 58959.125 | 0 | 200000 | 0 | 0
2021102408 | 1 | 0.44584 | 66876 | 0.11319 | 0 | 0.72548 | 9068.5 | 0.06095 | 3047.5 | 66876 | 47124 | 0 | 9068.5 | 0 | 3047.5 | 59240 | 0 | 200000 | 0 | 0
2021102409 | 1 | 0.46161 | 69241.5 | 0.17432 | 0 | 0.70953 | 8869.125 | 0.30764 | 15382 | 69241.5 | 44758.5 | 0 | 8869.125 | 0 | 15382 | 69009.625 | 0 | 200000 | 0 | 0
2021102410 | 1 | 0.47535 | 71302.5 | 0.10934 | 0 | 0.67847 | 8480.875 | 0.46988 | 23494 | 71302.5 | 42697.5 | 0 | 8480.875 | 0 | 23494 | 74672.375 | 0 | 200000 | 0 | 0
2021102411 | 1 | 0.4837 | 72555 | 0.08986 | 0 | 0.70377 | 8797.125 | 0.53589 | 26794.5 | 72555 | 41445 | 0 | 8797.125 | 0 | 26794.5 | 77036.625 | 0 | 200000 | 0 | 0
2021102412 | 1 | 0.48917 | 73375.5 | 0.08776 | 0 | 0.71543 | 8942.875 | 0.55191 | 27595.5 | 73375.5 | 40624.5 | 0 | 8942.875 | 0 | 27595.5 | 77162.875 | 0 | 200000 | 0 | 0
2021102413 | 1 | 0.49452 | 74178 | 0.10734 | 0 | 0.71653 | 8956.625 | 0.55809 | 27904.5 | 74178 | 39822 | 0 | 8956.625 | 0 | 27904.5 | 76683.125 | 0 | 200000 | 0 | 0
2021102414 | 1 | 0.49231 | 73846.5 | 0.12105 | 0 | 0.70856 | 8857 | 0.55572 | 27786 | 73846.5 | 40153.5 | 0 | 8857 | 0 | 27786 | 76796.5 | 0 | 200000 | 0 | 0
2021102415 | 1 | 0.49155 | 73732.5 | 0.12456 | 0 | 0.70502 | 8812.75 | 0.5567 | 27835 | 73732.5 | 40267.5 | 0 | 8812.75 | 0 | 27835 | 76915.25 | 0 | 200000 | 0 | 0
2021102416 | 1 | 0.49429 | 74143.5 | 0.14022 | 0 | 0.70707 | 8838.375 | 0.53716 | 26858 | 74143.5 | 39856.5 | 0 | 8838.375 | 0 | 26858 | 75552.875 | 0 | 200000 | 0 | 0
2021102417 | 1 | 0.50611 | 75916.5 | 0.20904 | 0 | 0.69694 | 8711.75 | 0.4355 | 21775 | 75916.5 | 38083.5 | 0 | 8711.75 | 0 | 21775 | 68570.25 | 0 | 200000 | 0 | 0
2021102418 | 1 | 0.52163 | 78244.5 | 0.27785 | 0 | 0.70249 | 8781.125 | 0.18499 | 9249.5 | 78244.5 | 35755.5 | 0 | 8781.125 | 0 | 9249.5 | 53786.125 | 0 | 200000 | 0 | 0
2021102419 | 1 | 0.53775 | 80662.5 | 0.44898 | 0 | 0.69187 | 8648.375 | 0.0096 | 480 | 80662.5 | 33337.5 | 0 | 8648.375 | 0 | 480 | 42465.875 | 0 | 200000 | 0 | 0
2021102420 | 1 | 0.54377 | 81565.5 | 0.57127 | 0 | 0.66772 | 8346.5 | 0 | 0 | 81565.5 | 32434.5 | 0 | 8346.5 | 0 | 0 | 40781 | 0 | 200000 | 0 | 0
2021102421 | 1 | 0.53144 | 79716 | 0.60613 | 0 | 0.65631 | 8203.875 | 0 | 0 | 79716 | 34284 | 0 | 8203.875 | 0 | 0 | 42487.875 | 0 | 200000 | 0 | 0
2021102422 | 1 | 0.51049 | 76573.5 | 0.68451 | 0 | 0.64861 | 8107.625 | 0 | 0 | 76573.5 | 37426.5 | 0 | 8107.625 | 0 | 0 | 45534.125 | 0 | 200000 | 0 | 0
2021102423 | 1 | 0.48438 | 72657 | 0.75614 | 0 | 0.65064 | 8133 | 0 | 0 | 72657 | 41343 | 0 | 8133 | 0 | 0 | 49476 | 0 | 200000 | 0 | 0
2021102424 | 1 | 0.45962 | 68943 | 0.82229 | 0 | 0.66575 | 8321.875 | 0 | 0 | 68943 | 45057 | 0 | 8321.875 | 0 | 0 | 53378.875 | 0 | 200000 | 0 | 0
2021102501 | 2 | 0.44074 | 66111 | 0.84021 | 0 | 0.66173 | 8271.625 | 0 | 0 | 66111 | 47889 | 0 | 8271.625 | 0 | 0 | 56160.625 | 0 | 200000 | 0 | 0
2021102502 | 2 | 0.42859 | 64288.5 | 0.86458 | 0 | 0.67053 | 8381.625 | 0 | 0 | 64288.5 | 49711.5 | 0 | 8381.625 | 0 | 0 | 58093.125 | 0 | 200000 | 0 | 0
2021102503 | 2 | 0.42228 | 63342 | 0.86961 | 0 | 0.67442 | 8430.25 | 0 | 0 | 63342 | 50658 | 0 | 8430.25 | 0 | 0 | 59088.25 | 0 | 200000 | 0 | 0
2021102504 | 2 | 0.42144 | 63216 | 0.90329 | 0 | 0.66518 | 8314.75 | 0 | 0 | 63216 | 50784 | 0 | 8314.75 | 0 | 0 | 59098.75 | 0 | 200000 | 0 | 0
2021102505 | 2 | 0.43003 | 64504.5 | 0.91995 | 0 | 0.63805 | 7975.625 | 0 | 0 | 64504.5 | 49495.5 | 0 | 7975.625 | 0 | 0 | 57471.125 | 0 | 200000 | 0 | 0
2021102506 | 2 | 0.45696 | 68544 | 0.90031 | 0 | 0.59604 | 7450.5 | 0 | 0 | 68544 | 45456 | 0 | 7450.5 | 0 | 0 | 52906.5 | 0 | 200000 | 0 | 0
2021102507 | 2 | 0.50383 | 75574.5 | 0.8777 | 0 | 0.56689 | 7086.125 | 0 | 0 | 75574.5 | 38425.5 | 0 | 7086.125 | 0 | 0 | 45511.625 | 0 | 200000 | 0 | 0
2021102508 | 2 | 0.54177 | 81265.5 | 0.8613 | 0 | 0.59409 | 7426.125 | 0.06122 | 3061 | 81265.5 | 32734.5 | 0 | 7426.125 | 0 | 3061 | 43221.625 | 0 | 200000 | 0 | 0
2021102509 | 2 | 0.55313 | 82969.5 | 0.81806 | 0 | 0.61401 | 7675.125 | 0.2716 | 13580 | 82969.5 | 31030.5 | 0 | 7675.125 | 0 | 13580 | 52285.625 | 0 | 200000 | 0 | 0
2021102510 | 2 | 0.55921 | 83881.5 | 0.71962 | 0 | 0.61398 | 7674.75 | 0.42861 | 21430.5 | 83881.5 | 30118.5 | 0 | 7674.75 | 0 | 21430.5 | 59223.75 | 0 | 200000 | 0 | 0
2021102511 | 2 | 0.56447 | 84670.5 | 0.61504 | 0 | 0.59494 | 7436.75 | 0.48471 | 24235.5 | 84670.5 | 29329.5 | 0 | 7436.75 | 0 | 24235.5 | 61001.75 | 0 | 200000 | 0 | 0
2021102512 | 2 | 0.56869 | 85303.5 | 0.53886 | 0 | 0.51626 | 6453.25 | 0.51848 | 25924 | 85303.5 | 28696.5 | 0 | 6453.25 | 0 | 25924 | 61073.75 | 0 | 200000 | 0 | 0
2021102513 | 2 | 0.57209 | 85813.5 | 0.49417 | 0 | 0.31839 | 3979.875 | 0.53985 | 26992.5 | 85813.5 | 28186.5 | 0 | 3979.875 | 0 | 26992.5 | 59158.875 | 0 | 200000 | 0 | 0
2021102514 | 2 | 0.57503 | 86254.5 | 0.47579 | 0 | 0.23356 | 2919.5 | 0.54745 | 27372.5 | 86254.5 | 27745.5 | 0 | 2919.5 | 0 | 27372.5 | 58037.5 | 0 | 200000 | 0 | 0
2021102515 | 2 | 0.57567 | 86350.5 | 0.39408 | 0 | 0.2267 | 2833.75 | 0.54113 | 27056.5 | 86350.5 | 27649.5 | 0 | 2833.75 | 0 | 27056.5 | 57539.75 | 0 | 200000 | 0 | 0
2021102516 | 2 | 0.57525 | 86287.5 | 0.38615 | 0 | 0.32366 | 4045.75 | 0.52137 | 26068.5 | 86287.5 | 27712.5 | 0 | 4045.75 | 0 | 26068.5 | 57826.75 | 0 | 200000 | 0 | 0
2021102517 | 2 | 0.57716 | 86574 | 0.37675 | 0 | 0.38586 | 4823.25 | 0.42325 | 21162.5 | 86574 | 27426 | 0 | 4823.25 | 0 | 21162.5 | 53411.75 | 0 | 200000 | 0 | 0
2021102518 | 2 | 0.58544 | 87816 | 0.46666 | 0 | 0.40342 | 5042.75 | 0.16989 | 8494.5 | 87816 | 26184 | 0 | 5042.75 | 0 | 8494.5 | 39721.25 | 0 | 200000 | 0 | 0
2021102519 | 2 | 0.59602 | 89403 | 0.47116 | 0 | 0.42454 | 5306.75 | 0.00831 | 415.5 | 89403 | 24597 | 0 | 5306.75 | 0 | 415.5 | 30319.25 | 0 | 200000 | 0 | 0
2021102520 | 2 | 0.59539 | 89308.5 | 0.3636 | 0 | 0.47033 | 5879.125 | 0 | 0 | 89308.5 | 24691.5 | 0 | 5879.125 | 0 | 0 | 30570.625 | 0 | 200000 | 0 | 0
2021102521 | 2 | 0.57779 | 86668.5 | 0.32571 | 0 | 0.55459 | 6932.375 | 0 | 0 | 86668.5 | 27331.5 | 0 | 6932.375 | 0 | 0 | 34263.875 | 0 | 200000 | 0 | 0
2021102522 | 2 | 0.55101 | 82651.5 | 0.23265 | 0 | 0.61583 | 7697.875 | 0 | 0 | 82651.5 | 31348.5 | 0 | 7697.875 | 0 | 0 | 39046.375 | 0 | 200000 | 0 | 0
2021102523 | 2 | 0.51834 | 77751 | 0.19787 | 0 | 0.66071 | 8258.875 | 0 | 0 | 77751 | 36249 | 0 | 8258.875 | 0 | 0 | 44507.875 | 0 | 200000 | 0 | 0
2021102524 | 2 | 0.48753 | 73129.5 | 0.34784 | 0 | 0.68496 | 8562 | 0 | 0 | 73129.5 | 40870.5 | 0 | 8562 | 0 | 0 | 49432.5 | 0 | 200000 | 0 | 0
2021102601 | 3 | 0.46412 | 69618 | 0.28803 | 0 | 0.68055 | 8506.875 | 0 | 0 | 69618 | 44382 | 0 | 8506.875 | 0 | 0 | 52888.875 | 0 | 200000 | 0 | 0
2021102602 | 3 | 0.44867 | 67300.5 | 0.2916 | 0 | 0.66039 | 8254.875 | 0 | 0 | 67300.5 | 46699.5 | 0 | 8254.875 | 0 | 0 | 54954.375 | 0 | 200000 | 0 | 0
2021102603 | 3 | 0.44076 | 66114 | 0.31323 | 0 | 0.64295 | 8036.875 | 0 | 0 | 66114 | 47886 | 0 | 8036.875 | 0 | 0 | 55922.875 | 0 | 200000 | 0 | 0
2021102604 | 3 | 0.43824 | 65736 | 0.31763 | 0 | 0.61758 | 7719.75 | 0 | 0 | 65736 | 48264 | 0 | 7719.75 | 0 | 0 | 55983.75 | 0 | 200000 | 0 | 0
2021102605 | 3 | 0.44451 | 66676.5 | 0.36665 | 0 | 0.55933 | 6991.625 | 0 | 0 | 66676.5 | 47323.5 | 0 | 6991.625 | 0 | 0 | 54315.125 | 0 | 200000 | 0 | 0
2021102606 | 3 | 0.46835 | 70252.5 | 0.37065 | 0 | 0.47637 | 5954.625 | 0 | 0 | 70252.5 | 43747.5 | 0 | 5954.625 | 0 | 0 | 49702.125 | 0 | 200000 | 0 | 0
2021102607 | 3 | 0.5128 | 76920 | 0.36953 | 0 | 0.40834 | 5104.25 | 0 | 0 | 76920 | 37080 | 0 | 5104.25 | 0 | 0 | 42184.25 | 0 | 200000 | 0 | 0
2021102608 | 3 | 0.54921 | 82381.5 | 0.52655 | 0 | 0.45507 | 5688.375 | 0.08591 | 4295.5 | 82381.5 | 31618.5 | 0 | 5688.375 | 0 | 4295.5 | 41602.375 | 0 | 200000 | 0 | 0
2021102609 | 3 | 0.55933 | 83899.5 | 0.69556 | 0 | 0.53807 | 6725.875 | 0.36276 | 18138 | 83899.5 | 30100.5 | 0 | 6725.875 | 0 | 18138 | 54964.375 | 0 | 200000 | 0 | 0
2021102610 | 3 | 0.56142 | 84213 | 0.79733 | 0 | 0.58069 | 7258.625 | 0.5219 | 26095 | 84213 | 29787 | 0 | 7258.625 | 0 | 26095 | 63140.625 | 0 | 200000 | 0 | 0
2021102611 | 3 | 0.56152 | 84228 | 0.86413 | 0 | 0.5957 | 7446.25 | 0.55827 | 27913.5 | 84228 | 29772 | 0 | 7446.25 | 0 | 27913.5 | 65131.75 | 0 | 200000 | 0 | 0
2021102612 | 3 | 0.56231 | 84346.5 | 0.90115 | 0 | 0.598 | 7475 | 0.56332 | 28166 | 84346.5 | 29653.5 | 0 | 7475 | 0 | 28166 | 65294.5 | 0 | 200000 | 0 | 0
2021102613 | 3 | 0.56243 | 84364.5 | 0.95579 | 0 | 0.58817 | 7352.125 | 0.56708 | 28354 | 84364.5 | 29635.5 | 0 | 7352.125 | 0 | 28354 | 65341.625 | 0 | 200000 | 0 | 0
2021102614 | 3 | 0.56154 | 84231 | 0.98258 | 0 | 0.5571 | 6963.75 | 0.58806 | 29403 | 84231 | 29769 | 0 | 6963.75 | 0 | 29403 | 66135.75 | 0 | 200000 | 0 | 0
2021102615 | 3 | 0.55665 | 83497.5 | 0.98782 | 0 | 0.53755 | 6719.375 | 0.59266 | 29633 | 83497.5 | 30502.5 | 0 | 6719.375 | 0 | 29633 | 66854.875 | 0 | 200000 | 0 | 0
2021102616 | 3 | 0.55399 | 83098.5 | 0.98942 | 0 | 0.5832 | 7290 | 0.57102 | 28551 | 83098.5 | 30901.5 | 0 | 7290 | 0 | 28551 | 66742.5 | 0 | 200000 | 0 | 0
2021102617 | 3 | 0.5533 | 82995 | 0.98868 | 0 | 0.68051 | 8506.375 | 0.46992 | 23496 | 82995 | 31005 | 0 | 8506.375 | 0 | 23496 | 63007.375 | 0 | 200000 | 0 | 0
2021102618 | 3 | 0.56289 | 84433.5 | 0.9856 | 0 | 0.72553 | 9069.125 | 0.19838 | 9919 | 84433.5 | 29566.5 | 0 | 9069.125 | 0 | 9919 | 48554.625 | 0 | 200000 | 0 | 0
2021102619 | 3 | 0.57884 | 86826 | 0.98124 | 0 | 0.72819 | 9102.375 | 0.01035 | 517.5 | 86826 | 27174 | 0 | 9102.375 | 0 | 517.5 | 36793.875 | 0 | 200000 | 0 | 0
2021102620 | 3 | 0.58441 | 87661.5 | 0.96862 | 0 | 0.70947 | 8868.375 | 0 | 0 | 87661.5 | 26338.5 | 0 | 8868.375 | 0 | 0 | 35206.875 | 0 | 200000 | 0 | 0
2021102621 | 3 | 0.57231 | 85846.5 | 0.93327 | 0 | 0.68797 | 8599.625 | 0 | 0 | 85846.5 | 28153.5 | 0 | 8599.625 | 0 | 0 | 36753.125 | 0 | 200000 | 0 | 0
2021102622 | 3 | 0.54949 | 82423.5 | 0.91231 | 0 | 0.67038 | 8379.75 | 0 | 0 | 82423.5 | 31576.5 | 0 | 8379.75 | 0 | 0 | 39956.25 | 0 | 200000 | 0 | 0
2021102623 | 3 | 0.52034 | 78051 | 0.89535 | 0 | 0.63784 | 7973 | 0 | 0 | 78051 | 35949 | 0 | 7973 | 0 | 0 | 43922 | 0 | 200000 | 0 | 0
2021102624 | 3 | 0.49304 | 73956 | 0.85996 | 0 | 0.59992 | 7499 | 0 | 0 | 73956 | 40044 | 0 | 7499 | 0 | 0 | 47543 | 0 | 200000 | 0 | 0
2021102701 | 4 | 0.4727 | 70905 | 0.80692 | 0 | 0.58308 | 7288.5 | 0 | 0 | 70905 | 43095 | 0 | 7288.5 | 0 | 0 | 50383.5 | 0 | 200000 | 0 | 0
2021102702 | 4 | 0.45983 | 68974.5 | 0.82693 | 0 | 0.55204 | 6900.5 | 0 | 0 | 68974.5 | 45025.5 | 0 | 6900.5 | 0 | 0 | 51926 | 0 | 200000 | 0 | 0
2021102703 | 4 | 0.45357 | 68035.5 | 0.7865 | 0 | 0.52484 | 6560.5 | 0 | 0 | 68035.5 | 45964.5 | 0 | 6560.5 | 0 | 0 | 52525 | 0 | 200000 | 0 | 0
2021102704 | 4 | 0.45205 | 67807.5 | 0.74546 | 0 | 0.4993 | 6241.25 | 0 | 0 | 67807.5 | 46192.5 | 0 | 6241.25 | 0 | 0 | 52433.75 | 0 | 200000 | 0 | 0
2021102705 | 4 | 0.45996 | 68994 | 0.73904 | 0 | 0.45342 | 5667.75 | 0 | 0 | 68994 | 45006 | 0 | 5667.75 | 0 | 0 | 50673.75 | 0 | 200000 | 0 | 0
2021102706 | 4 | 0.48624 | 72936 | 0.76089 | 0 | 0.37571 | 4696.375 | 0 | 0 | 72936 | 41064 | 0 | 4696.375 | 0 | 0 | 45760.375 | 0 | 200000 | 0 | 0
2021102707 | 4 | 0.53303 | 79954.5 | 0.78107 | 0 | 0.26857 | 3357.125 | 0 | 0 | 79954.5 | 34045.5 | 0 | 3357.125 | 0 | 0 | 37402.625 | 0 | 200000 | 0 | 0
2021102708 | 4 | 0.56909 | 85363.5 | 0.82146 | 0 | 0.24326 | 3040.75 | 0.09264 | 4632 | 85363.5 | 28636.5 | 0 | 3040.75 | 0 | 4632 | 36309.25 | 0 | 200000 | 0 | 0
2021102709 | 4 | 0.57495 | 86242.5 | 0.84453 | 0 | 0.22617 | 2827.125 | 0.38683 | 19341.5 | 86242.5 | 27757.5 | 0 | 2827.125 | 0 | 19341.5 | 49926.125 | 0 | 200000 | 0 | 0
2021102710 | 4 | 0.57063 | 85594.5 | 0.76588 | 0 | 0.21555 | 2694.375 | 0.5435 | 27175 | 85594.5 | 28405.5 | 0 | 2694.375 | 0 | 27175 | 58274.875 | 0 | 200000 | 0 | 0
2021102711 | 4 | 0.56531 | 84796.5 | 0.72496 | 0 | 0.19994 | 2499.25 | 0.58383 | 29191.5 | 84796.5 | 29203.5 | 0 | 2499.25 | 0 | 29191.5 | 60894.25 | 0 | 200000 | 0 | 0
2021102712 | 4 | 0.55968 | 83952 | 0.66924 | 0 | 0.19798 | 2474.75 | 0.59866 | 29933 | 83952 | 30048 | 0 | 2474.75 | 0 | 29933 | 62455.75 | 0 | 200000 | 0 | 0
2021102713 | 4 | 0.55534 | 83301 | 0.63033 | 0 | 0.18865 | 2358.125 | 0.60271 | 30135.5 | 83301 | 30699 | 0 | 2358.125 | 0 | 30135.5 | 63192.625 | 0 | 200000 | 0 | 0
2021102714 | 4 | 0.5544 | 83160 | 0.60847 | 0 | 0.18606 | 2325.75 | 0.60013 | 30006.5 | 83160 | 30840 | 0 | 2325.75 | 0 | 30006.5 | 63172.25 | 0 | 200000 | 0 | 0
2021102715 | 4 | 0.55157 | 82735.5 | 0.60387 | 0 | 0.17917 | 2239.625 | 0.5973 | 29865 | 82735.5 | 31264.5 | 0 | 2239.625 | 0 | 29865 | 63369.125 | 0 | 200000 | 0 | 0
2021102716 | 4 | 0.55037 | 82555.5 | 0.60214 | 0 | 0.19976 | 2497 | 0.57986 | 28993 | 82555.5 | 31444.5 | 0 | 2497 | 0 | 28993 | 62934.5 | 0 | 200000 | 0 | 0
2021102717 | 4 | 0.55443 | 83164.5 | 0.55267 | 0 | 0.24939 | 3117.375 | 0.48061 | 24030.5 | 83164.5 | 30835.5 | 0 | 3117.375 | 0 | 24030.5 | 57983.375 | 0 | 200000 | 0 | 0
2021102718 | 4 | 0.56329 | 84493.5 | 0.50267 | 0 | 0.24098 | 3012.25 | 0.1916 | 9580 | 84493.5 | 29506.5 | 0 | 3012.25 | 0 | 9580 | 42098.75 | 0 | 200000 | 0 | 0
2021102719 | 4 | 0.57754 | 86631 | 0.47626 | 0 | 0.2466 | 3082.5 | 0.00874 | 437 | 86631 | 27369 | 0 | 3082.5 | 0 | 437 | 30888.5 | 0 | 200000 | 0 | 0
2021102720 | 4 | 0.58292 | 87438 | 0.48433 | 0 | 0.22515 | 2814.375 | 0 | 0 | 87438 | 26562 | 0 | 2814.375 | 0 | 0 | 29376.375 | 0 | 200000 | 0 | 0
2021102721 | 4 | 0.57069 | 85603.5 | 0.47727 | 0 | 0.1723 | 2153.75 | 0 | 0 | 85603.5 | 28396.5 | 0 | 2153.75 | 0 | 0 | 30550.25 | 0 | 200000 | 0 | 0
2021102722 | 4 | 0.549 | 82350 | 0.4778 | 0 | 0.13633 | 1704.125 | 0 | 0 | 82350 | 31650 | 0 | 1704.125 | 0 | 0 | 33354.125 | 0 | 200000 | 0 | 0
2021102723 | 4 | 0.51848 | 77772 | 0.4083 | 0 | 0.14165 | 1770.625 | 0 | 0 | 77772 | 36228 | 0 | 1770.625 | 0 | 0 | 37998.625 | 0 | 200000 | 0 | 0
2021102724 | 4 | 0.48866 | 73299 | 0.35957 | 0 | 0.15654 | 1956.75 | 0 | 0 | 73299 | 40701 | 0 | 1956.75 | 0 | 0 | 42657.75 | 0 | 200000 | 0 | 0
2021102801 | 5 | 0.46766 | 70149 | 0.23571 | 0 | 0.17262 | 2157.75 | 0 | 0 | 70149 | 43851 | 0 | 2157.75 | 0 | 0 | 46008.75 | 0 | 200000 | 0 | 0
2021102802 | 5 | 0.45246 | 67869 | 0.16071 | 0 | 0.19433 | 2429.125 | 0 | 0 | 67869 | 46131 | 0 | 2429.125 | 0 | 0 | 48560.125 | 0 | 200000 | 0 | 0
2021102803 | 5 | 0.44531 | 66796.5 | 0.12783 | 0 | 0.22999 | 2874.875 | 0 | 0 | 66796.5 | 47203.5 | 0 | 2874.875 | 0 | 0 | 50078.375 | 0 | 200000 | 0 | 0
2021102804 | 5 | 0.44434 | 66651 | 0.18042 | 0 | 0.24589 | 3073.625 | 0 | 0 | 66651 | 47349 | 0 | 3073.625 | 0 | 0 | 50422.625 | 0 | 200000 | 0 | 0
2021102805 | 5 | 0.45287 | 67930.5 | 0.28461 | 0 | 0.23055 | 2881.875 | 0 | 0 | 67930.5 | 46069.5 | 0 | 2881.875 | 0 | 0 | 48951.375 | 0 | 200000 | 0 | 0
2021102806 | 5 | 0.47978 | 71967 | 0.29976 | 0 | 0.18169 | 2271.125 | 0 | 0 | 71967 | 42033 | 0 | 2271.125 | 0 | 0 | 44304.125 | 0 | 200000 | 0 | 0
2021102807 | 5 | 0.52592 | 78888 | 0.25066 | 0 | 0.17354 | 2169.25 | 0 | 0 | 78888 | 35112 | 0 | 2169.25 | 0 | 0 | 37281.25 | 0 | 200000 | 0 | 0
2021102808 | 5 | 0.55972 | 83958 | 0.29553 | 0 | 0.20915 | 2614.375 | 0.08339 | 4169.5 | 83958 | 30042 | 0 | 2614.375 | 0 | 4169.5 | 36825.875 | 0 | 200000 | 0 | 0
2021102809 | 5 | 0.56655 | 84982.5 | 0.37229 | 0 | 0.21489 | 2686.125 | 0.33804 | 16902 | 84982.5 | 29017.5 | 0 | 2686.125 | 0 | 16902 | 48605.625 | 0 | 200000 | 0 | 0
2021102810 | 5 | 0.56025 | 84037.5 | 0.40385 | 0 | 0.204 | 2550 | 0.46311 | 23155.5 | 84037.5 | 29962.5 | 0 | 2550 | 0 | 23155.5 | 55668 | 0 | 200000 | 0 | 0
2021102811 | 5 | 0.55819 | 83728.5 | 0.37153 | 0 | 0.18637 | 2329.625 | 0.49847 | 24923.5 | 83728.5 | 30271.5 | 0 | 2329.625 | 0 | 24923.5 | 57524.625 | 0 | 200000 | 0 | 0
2021102812 | 5 | 0.55425 | 83137.5 | 0.41298 | 0 | 0.16688 | 2086 | 0.50751 | 25375.5 | 83137.5 | 30862.5 | 0 | 2086 | 0 | 25375.5 | 58324 | 0 | 200000 | 0 | 0
2021102813 | 5 | 0.55125 | 82687.5 | 0.42898 | 0 | 0.15956 | 1994.5 | 0.51265 | 25632.5 | 82687.5 | 31312.5 | 0 | 1994.5 | 0 | 25632.5 | 58939.5 | 0 | 200000 | 0 | 0
2021102814 | 5 | 0.55083 | 82624.5 | 0.4222 | 0 | 0.152 | 1900 | 0.51756 | 25878 | 82624.5 | 31375.5 | 0 | 1900 | 0 | 25878 | 59153.5 | 0 | 200000 | 0 | 0
2021102815 | 5 | 0.55089 | 82633.5 | 0.47912 | 0 | 0.14001 | 1750.125 | 0.50258 | 25129 | 82633.5 | 31366.5 | 0 | 1750.125 | 0 | 25129 | 58245.625 | 0 | 200000 | 0 | 0
2021102816 | 5 | 0.55088 | 82632 | 0.58055 | 0 | 0.1523 | 1903.75 | 0.48389 | 24194.5 | 82632 | 31368 | 0 | 1903.75 | 0 | 24194.5 | 57466.25 | 0 | 200000 | 0 | 0
2021102817 | 5 | 0.55541 | 83311.5 | 0.63572 | 0 | 0.15503 | 1937.875 | 0.34544 | 17272 | 83311.5 | 30688.5 | 0 | 1937.875 | 0 | 17272 | 49898.375 | 0 | 200000 | 0 | 0
2021102818 | 5 | 0.56106 | 84159 | 0.67977 | 0 | 0.16914 | 2114.25 | 0.11992 | 5996 | 84159 | 29841 | 0 | 2114.25 | 0 | 5996 | 37951.25 | 0 | 200000 | 0 | 0
2021102819 | 5 | 0.57567 | 86350.5 | 0.73577 | 0 | 0.19476 | 2434.5 | 0.00514 | 257 | 86350.5 | 27649.5 | 0 | 2434.5 | 0 | 257 | 30341 | 0 | 200000 | 0 | 0
2021102820 | 5 | 0.57719 | 86578.5 | 0.82604 | 0 | 0.22941 | 2867.625 | 0 | 0 | 86578.5 | 27421.5 | 0 | 2867.625 | 0 | 0 | 30289.125 | 0 | 200000 | 0 | 0
2021102821 | 5 | 0.56453 | 84679.5 | 0.88264 | 0 | 0.24349 | 3043.625 | 0 | 0 | 84679.5 | 29320.5 | 0 | 3043.625 | 0 | 0 | 32364.125 | 0 | 200000 | 0 | 0
2021102822 | 5 | 0.54298 | 81447 | 0.9056 | 0 | 0.23354 | 2919.25 | 0 | 0 | 81447 | 32553 | 0 | 2919.25 | 0 | 0 | 35472.25 | 0 | 200000 | 0 | 0
2021102823 | 5 | 0.51282 | 76923 | 0.93657 | 0 | 0.22927 | 2865.875 | 0 | 0 | 76923 | 37077 | 0 | 2865.875 | 0 | 0 | 39942.875 | 0 | 200000 | 0 | 0
2021102824 | 5 | 0.48409 | 72613.5 | 0.9153 | 0 | 0.21863 | 2732.875 | 0 | 0 | 72613.5 | 41386.5 | 0 | 2732.875 | 0 | 0 | 44119.375 | 0 | 200000 | 0 | 0
2021102901 | 6 | 0.46229 | 69343.5 | 0.87695 | 0 | 0.25162 | 3145.25 | 0 | 0 | 69343.5 | 44656.5 | 0 | 3145.25 | 0 | 0 | 47801.75 | 0 | 200000 | 0 | 0
2021102902 | 6 | 0.44778 | 67167 | 0.86811 | 0 | 0.30237 | 3779.625 | 0 | 0 | 67167 | 46833 | 0 | 3779.625 | 0 | 0 | 50612.625 | 0 | 200000 | 0 | 0
2021102903 | 6 | 0.43875 | 65812.5 | 0.89375 | 0 | 0.35819 | 4477.375 | 0 | 0 | 65812.5 | 48187.5 | 0 | 4477.375 | 0 | 0 | 52664.875 | 0 | 200000 | 0 | 0
2021102904 | 6 | 0.43628 | 65442 | 0.9016 | 0 | 0.39238 | 4904.75 | 0 | 0 | 65442 | 48558 | 0 | 4904.75 | 0 | 0 | 53462.75 | 0 | 200000 | 0 | 0
2021102905 | 6 | 0.44277 | 66415.5 | 0.90158 | 0 | 0.39316 | 4914.5 | 0 | 0 | 66415.5 | 47584.5 | 0 | 4914.5 | 0 | 0 | 52499 | 0 | 200000 | 0 | 0
2021102906 | 6 | 0.46519 | 69778.5 | 0.9379 | 0 | 0.34883 | 4360.375 | 0 | 0 | 69778.5 | 44221.5 | 0 | 4360.375 | 0 | 0 | 48581.875 | 0 | 200000 | 0 | 0
2021102907 | 6 | 0.50762 | 76143 | 0.95647 | 0 | 0.29289 | 3661.125 | 0 | 0 | 76143 | 37857 | 0 | 3661.125 | 0 | 0 | 41518.125 | 0 | 200000 | 0 | 0
2021102908 | 6 | 0.54407 | 81610.5 | 0.96347 | 0 | 0.30182 | 3772.75 | 0.08203 | 4101.5 | 81610.5 | 32389.5 | 0 | 3772.75 | 0 | 4101.5 | 40263.75 | 0 | 200000 | 0 | 0
2021102909 | 6 | 0.55877 | 83815.5 | 0.95107 | 0 | 0.31939 | 3992.375 | 0.36641 | 18320.5 | 83815.5 | 30184.5 | 0 | 3992.375 | 0 | 18320.5 | 52497.375 | 0 | 200000 | 0 | 0
2021102910 | 6 | 0.56505 | 84757.5 | 0.93424 | 0 | 0.29952 | 3744 | 0.5321 | 26605 | 84757.5 | 29242.5 | 0 | 3744 | 0 | 26605 | 59591.5 | 0 | 200000 | 0 | 0
2021102911 | 6 | 0.56932 | 85398 | 0.92593 | 0 | 0.2536 | 3170 | 0.57418 | 28709 | 85398 | 28602 | 0 | 3170 | 0 | 28709 | 60481 | 0 | 200000 | 0 | 0
2021102912 | 6 | 0.56915 | 85372.5 | 0.92932 | 0 | 0.21709 | 2713.625 | 0.59025 | 29512.5 | 85372.5 | 28627.5 | 0 | 2713.625 | 0 | 29512.5 | 60853.625 | 0 | 200000 | 0 | 0
2021102913 | 6 | 0.56798 | 85197 | 0.90383 | 0 | 0.19145 | 2393.125 | 0.59608 | 29804 | 85197 | 28803 | 0 | 2393.125 | 0 | 29804 | 61000.125 | 0 | 200000 | 0 | 0
2021102914 | 6 | 0.56741 | 85111.5 | 0.8879 | 0 | 0.18285 | 2285.625 | 0.60228 | 30114 | 85111.5 | 28888.5 | 0 | 2285.625 | 0 | 30114 | 61288.125 | 0 | 200000 | 0 | 0
2021102915 | 6 | 0.56357 | 84535.5 | 0.90399 | 0 | 0.1742 | 2177.5 | 0.60032 | 30016 | 84535.5 | 29464.5 | 0 | 2177.5 | 0 | 30016 | 61658 | 0 | 200000 | 0 | 0
2021102916 | 6 | 0.56103 | 84154.5 | 0.95325 | 0 | 0.18104 | 2263 | 0.5774 | 28870 | 84154.5 | 29845.5 | 0 | 2263 | 0 | 28870 | 60978.5 | 0 | 200000 | 0 | 0
2021102917 | 6 | 0.56019 | 84028.5 | 0.92962 | 0 | 0.23195 | 2899.375 | 0.47175 | 23587.5 | 84028.5 | 29971.5 | 0 | 2899.375 | 0 | 23587.5 | 56458.375 | 0 | 200000 | 0 | 0
2021102918 | 6 | 0.56499 | 84748.5 | 0.85736 | 0 | 0.26706 | 3338.25 | 0.17415 | 8707.5 | 84748.5 | 29251.5 | 0 | 3338.25 | 0 | 8707.5 | 41297.25 | 0 | 200000 | 0 | 0
2021102919 | 6 | 0.57045 | 85567.5 | 0.82106 | 0 | 0.30701 | 3837.625 | 0.00589 | 294.5 | 85567.5 | 28432.5 | 0 | 3837.625 | 0 | 294.5 | 32564.625 | 0 | 200000 | 0 | 0
2021102920 | 6 | 0.56468 | 84702 | 0.74277 | 0 | 0.32336 | 4042 | 0 | 0 | 84702 | 29298 | 0 | 4042 | 0 | 0 | 33340 | 0 | 200000 | 0 | 0
2021102921 | 6 | 0.55033 | 82549.5 | 0.67087 | 0 | 0.31481 | 3935.125 | 0 | 0 | 82549.5 | 31450.5 | 0 | 3935.125 | 0 | 0 | 35385.625 | 0 | 200000 | 0 | 0
2021102922 | 6 | 0.53164 | 79746 | 0.62723 | 0 | 0.29209 | 3651.125 | 0 | 0 | 79746 | 34254 | 0 | 3651.125 | 0 | 0 | 37905.125 | 0 | 200000 | 0 | 0
2021102923 | 6 | 0.50636 | 75954 | 0.68083 | 0 | 0.30714 | 3839.25 | 0 | 0 | 75954 | 38046 | 0 | 3839.25 | 0 | 0 | 41885.25 | 0 | 200000 | 0 | 0
2021102924 | 6 | 0.47997 | 71995.5 | 0.70638 | 0 | 0.33212 | 4151.5 | 0 | 0 | 71995.5 | 42004.5 | 0 | 4151.5 | 0 | 0 | 46156 | 0 | 200000 | 0 | 0
2021103001 | 7 | 0.4579 | 68685 | 0.71063 | 0 | 0.37034 | 4629.25 | 0 | 0 | 68685 | 45315 | 0 | 4629.25 | 0 | 0 | 49944.25 | 0 | 200000 | 0 | 0
2021103002 | 7 | 0.44232 | 66348 | 0.69294 | 0 | 0.41278 | 5159.75 | 0 | 0 | 66348 | 47652 | 0 | 5159.75 | 0 | 0 | 52811.75 | 0 | 200000 | 0 | 0
2021103003 | 7 | 0.43136 | 64704 | 0.67336 | 0 | 0.45099 | 5637.375 | 0 | 0 | 64704 | 49296 | 0 | 5637.375 | 0 | 0 | 54933.375 | 0 | 200000 | 0 | 0
2021103004 | 7 | 0.42738 | 64107 | 0.57289 | 0 | 0.4558 | 5697.5 | 0 | 0 | 64107 | 49893 | 0 | 5697.5 | 0 | 0 | 55590.5 | 0 | 200000 | 0 | 0
2021103005 | 7 | 0.42658 | 63987 | 0.47123 | 0 | 0.46464 | 5808 | 0 | 0 | 63987 | 50013 | 0 | 5808 | 0 | 0 | 55821 | 0 | 200000 | 0 | 0
2021103006 | 7 | 0.43352 | 65028 | 0.39208 | 0 | 0.46551 | 5818.875 | 0 | 0 | 65028 | 48972 | 0 | 5818.875 | 0 | 0 | 54790.875 | 0 | 200000 | 0 | 0
2021103007 | 7 | 0.45138 | 67707 | 0.30929 | 0 | 0.47552 | 5944 | 0.00162 | 81 | 67707 | 46293 | 0 | 5944 | 0 | 81 | 52318 | 0 | 200000 | 0 | 0
2021103008 | 7 | 0.47295 | 70942.5 | 0.25727 | 0 | 0.46049 | 5756.125 | 0.06511 | 3255.5 | 70942.5 | 43057.5 | 0 | 5756.125 | 0 | 3255.5 | 52069.125 | 0 | 200000 | 0 | 0
2021103009 | 7 | 0.49134 | 73701 | 0.19949 | 0 | 0.42233 | 5279.125 | 0.30111 | 15055.5 | 73701 | 40299 | 0 | 5279.125 | 0 | 15055.5 | 60633.625 | 0 | 200000 | 0 | 0
2021103010 | 7 | 0.50331 | 75496.5 | 0.16746 | 0 | 0.38865 | 4858.125 | 0.4348 | 21740 | 75496.5 | 38503.5 | 0 | 4858.125 | 0 | 21740 | 65101.625 | 0 | 200000 | 0 | 0
2021103011 | 7 | 0.50824 | 76236 | 0.18013 | 0 | 0.35596 | 4449.5 | 0.50184 | 25092 | 76236 | 37764 | 0 | 4449.5 | 0 | 25092 | 67305.5 | 0 | 200000 | 0 | 0
2021103012 | 7 | 0.50643 | 75964.5 | 0.17845 | 0 | 0.33567 | 4195.875 | 0.54508 | 27254 | 75964.5 | 38035.5 | 0 | 4195.875 | 0 | 27254 | 69485.375 | 0 | 200000 | 0 | 0
2021103013 | 7 | 0.50377 | 75565.5 | 0.20547 | 0 | 0.32738 | 4092.25 | 0.55449 | 27724.5 | 75565.5 | 38434.5 | 0 | 4092.25 | 0 | 27724.5 | 70251.25 | 0 | 200000 | 0 | 0
2021103014 | 7 | 0.50198 | 75297 | 0.16824 | 0 | 0.35275 | 4409.375 | 0.53638 | 26819 | 75297 | 38703 | 0 | 4409.375 | 0 | 26819 | 69931.375 | 0 | 200000 | 0 | 0
2021103015 | 7 | 0.49841 | 74761.5 | 0.13059 | 0 | 0.4031 | 5038.75 | 0.52744 | 26372 | 74761.5 | 39238.5 | 0 | 5038.75 | 0 | 26372 | 70649.25 | 0 | 200000 | 0 | 0
2021103016 | 7 | 0.49783 | 74674.5 | 0.1453 | 0 | 0.42677 | 5334.625 | 0.52691 | 26345.5 | 74674.5 | 39325.5 | 0 | 5334.625 | 0 | 26345.5 | 71005.625 | 0 | 200000 | 0 | 0
2021103017 | 7 | 0.50097 | 75145.5 | 0.20232 | 0 | 0.40148 | 5018.5 | 0.42174 | 21087 | 75145.5 | 38854.5 | 0 | 5018.5 | 0 | 21087 | 64960 | 0 | 200000 | 0 | 0
2021103018 | 7 | 0.50689 | 76033.5 | 0.15134 | 0 | 0.36382 | 4547.75 | 0.16009 | 8004.5 | 76033.5 | 37966.5 | 0 | 4547.75 | 0 | 8004.5 | 50518.75 | 0 | 200000 | 0 | 0
2021103019 | 7 | 0.51998 | 77997 | 0.12036 | 0 | 0.28706 | 3588.25 | 0.01003 | 501.5 | 77997 | 36003 | 0 | 3588.25 | 0 | 501.5 | 40092.75 | 0 | 200000 | 0 | 0
2021103020 | 7 | 0.52154 | 78231 | 0.12553 | 0 | 0.2454 | 3067.5 | 0 | 0 | 78231 | 35769 | 0 | 3067.5 | 0 | 0 | 38836.5 | 0 | 200000 | 0 | 0
2021103021 | 7 | 0.51148 | 76722 | 0.0799 | 0 | 0.23667 | 2958.375 | 0 | 0 | 76722 | 37278 | 0 | 2958.375 | 0 | 0 | 40236.375 | 0 | 200000 | 0 | 0
2021103022 | 7 | 0.49863 | 74794.5 | 0.04779 | 0 | 0.23305 | 2913.125 | 0 | 0 | 74794.5 | 39205.5 | 0 | 2913.125 | 0 | 0 | 42118.625 | 0 | 200000 | 0 | 0
2021103023 | 7 | 0.48072 | 72108 | 0.02544 | 0 | 0.24184 | 3023 | 0 | 0 | 72108 | 41892 | 0 | 3023 | 0 | 0 | 44915 | 0 | 200000 | 0 | 0
2021103024 | 7 | 0.45914 | 68871 | 0.03182 | 0 | 0.23621 | 2952.625 | 0 | 0 | 68871 | 45129 | 0 | 2952.625 | 0 | 0 | 48081.625 | 0 | 200000 | 0 | 0
2021103101 | 1 | 0.44109 | 66163.5 | 0.04231 | 0 | 0.24656 | 3082 | 0 | 0 | 66163.5 | 47836.5 | 0 | 3082 | 0 | 0 | 50918.5 | 0 | 200000 | 0 | 0
2021103102 | 1 | 0.42639 | 63958.5 | 0.09859 | 0 | 0.27338 | 3417.25 | 0 | 0 | 63958.5 | 50041.5 | 0 | 3417.25 | 0 | 0 | 53458.75 | 0 | 200000 | 0 | 0
2021103103 | 1 | 0.41821 | 62731.5 | 0.17319 | 0 | 0.29885 | 3735.625 | 0 | 0 | 62731.5 | 51268.5 | 0 | 3735.625 | 0 | 0 | 55004.125 | 0 | 200000 | 0 | 0
2021103104 | 1 | 0.41338 | 62007 | 0.31027 | 0 | 0.3276 | 4095 | 0 | 0 | 62007 | 51993 | 0 | 4095 | 0 | 0 | 56088 | 0 | 200000 | 0 | 0
2021103105 | 1 | 0.41431 | 62146.5 | 0.36098 | 0 | 0.30115 | 3764.375 | 0 | 0 | 62146.5 | 51853.5 | 0 | 3764.375 | 0 | 0 | 55617.875 | 0 | 200000 | 0 | 0
2021103106 | 1 | 0.41968 | 62952 | 0.36934 | 0 | 0.24833 | 3104.125 | 0 | 0 | 62952 | 51048 | 0 | 3104.125 | 0 | 0 | 54152.125 | 0 | 200000 | 0 | 0
2021103107 | 1 | 0.43207 | 64810.5 | 0.47926 | 0 | 0.20267 | 2533.375 | 0 | 0 | 64810.5 | 49189.5 | 0 | 2533.375 | 0 | 0 | 51722.875 | 0 | 200000 | 0 | 0
2021103108 | 1 | 0.44891 | 67336.5 | 0.5039 | 0 | 0.1979 | 2473.75 | 0.07872 | 3936 | 67336.5 | 46663.5 | 0 | 2473.75 | 0 | 3936 | 53073.25 | 0 | 200000 | 0 | 0
2021103109 | 1 | 0.46409 | 69613.5 | 0.52207 | 0 | 0.19933 | 2491.625 | 0.36612 | 18306 | 69613.5 | 44386.5 | 0 | 2491.625 | 0 | 18306 | 65184.125 | 0 | 200000 | 0 | 0
2021103110 | 1 | 0.47446 | 71169 | 0.64548 | 0 | 0.18616 | 2327 | 0.53273 | 26636.5 | 71169 | 42831 | 0 | 2327 | 0 | 26636.5 | 71794.5 | 0 | 200000 | 0 | 0
2021103111 | 1 | 0.4784 | 71760 | 0.69946 | 0 | 0.17929 | 2241.125 | 0.57354 | 28677 | 71760 | 42240 | 0 | 2241.125 | 0 | 28677 | 73158.125 | 0 | 200000 | 0 | 0
2021103112 | 1 | 0.48173 | 72259.5 | 0.73126 | 0 | 0.14938 | 1867.25 | 0.58382 | 29191 | 72259.5 | 41740.5 | 0 | 1867.25 | 0 | 29191 | 72798.75 | 0 | 200000 | 0 | 0
2021103113 | 1 | 0.48588 | 72882 | 0.78709 | 0 | 0.13745 | 1718.125 | 0.58858 | 29429 | 72882 | 41118 | 0 | 1718.125 | 0 | 29429 | 72265.125 | 0 | 200000 | 0 | 0
2021103114 | 1 | 0.48688 | 73032 | 0.78656 | 0 | 0.18254 | 2281.75 | 0.57922 | 28961 | 73032 | 40968 | 0 | 2281.75 | 0 | 28961 | 72210.75 | 0 | 200000 | 0 | 0
2021103115 | 1 | 0.48696 | 73044 | 0.84364 | 0 | 0.24486 | 3060.75 | 0.5428 | 27140 | 73044 | 40956 | 0 | 3060.75 | 0 | 27140 | 71156.75 | 0 | 200000 | 0 | 0
2021103116 | 1 | 0.48639 | 72958.5 | 0.8797 | 0 | 0.35159 | 4394.875 | 0.47923 | 23961.5 | 72958.5 | 41041.5 | 0 | 4394.875 | 0 | 23961.5 | 69397.875 | 0 | 200000 | 0 | 0
2021103117 | 1 | 0.49286 | 73929 | 0.86516 | 0 | 0.51764 | 6470.5 | 0.33817 | 16908.5 | 73929 | 40071 | 0 | 6470.5 | 0 | 16908.5 | 63450 | 0 | 200000 | 0 | 0
2021103118 | 1 | 0.4994 | 74910 | 0.86047 | 0 | 0.64696 | 8087 | 0.12051 | 6025.5 | 74910 | 39090 | 0 | 8087 | 0 | 6025.5 | 53202.5 | 0 | 200000 | 0 | 0
2021103119 | 1 | 0.51066 | 76599 | 0.8801 | 0 | 0.71629 | 8953.625 | 0.00411 | 205.5 | 76599 | 37401 | 0 | 8953.625 | 0 | 205.5 | 46560.125 | 0 | 200000 | 0 | 0
2021103120 | 1 | 0.51815 | 77722.5 | 0.88457 | 0 | 0.75748 | 9468.5 | 0 | 0 | 77722.5 | 36277.5 | 0 | 9468.5 | 0 | 0 | 45746 | 0 | 200000 | 0 | 0
2021103121 | 1 | 0.51762 | 77643 | 0.91637 | 0 | 0.7891 | 9863.75 | 0 | 0 | 77643 | 36357 | 0 | 9863.75 | 0 | 0 | 46220.75 | 0 | 200000 | 0 | 0
2021103122 | 1 | 0.50359 | 75538.5 | 0.90119 | 0 | 0.79828 | 9978.5 | 0 | 0 | 75538.5 | 38461.5 | 0 | 9978.5 | 0 | 0 | 48440 | 0 | 200000 | 0 | 0
2021103123 | 1 | 0.48198 | 72297 | 0.82656 | 0 | 0.78719 | 9839.875 | 0 | 0 | 72297 | 41703 | 0 | 9839.875 | 0 | 0 | 51542.875 | 0 | 200000 | 0 | 0
2021103124 | 1 | 0.4604 | 69060 | 0.84428 | 0 | 0.76285 | 9535.625 | 0 | 0 | 69060 | 44940 | 0 | 9535.625 | 0 | 0 | 54475.625 | 0 | 200000 | 0 | 0
2021110101 | 2 | 0.44434 | 66651 | 0.88917 | 0 | 0.7378 | 9222.5 | 0 | 0 | 66651 | 47349 | 0 | 9222.5 | 0 | 0 | 56571.5 | 0 | 200000 | 0 | 0
2021110102 | 2 | 0.43291 | 64936.5 | 0.88262 | 0 | 0.7013 | 8766.25 | 0 | 0 | 64936.5 | 49063.5 | 0 | 8766.25 | 0 | 0 | 57829.75 | 0 | 200000 | 0 | 0
2021110103 | 2 | 0.43029 | 64543.5 | 0.88301 | 0 | 0.69683 | 8710.375 | 0 | 0 | 64543.5 | 49456.5 | 0 | 8710.375 | 0 | 0 | 58166.875 | 0 | 200000 | 0 | 0
2021110104 | 2 | 0.43267 | 64900.5 | 0.92698 | 0 | 0.67856 | 8482 | 0 | 0 | 64900.5 | 49099.5 | 0 | 8482 | 0 | 0 | 57581.5 | 0 | 200000 | 0 | 0
2021110105 | 2 | 0.4436 | 66540 | 0.94353 | 0 | 0.53631 | 6703.875 | 0 | 0 | 66540 | 47460 | 0 | 6703.875 | 0 | 0 | 54163.875 | 0 | 200000 | 0 | 0
2021110106 | 2 | 0.47318 | 70977 | 0.93609 | 0 | 0.37618 | 4702.25 | 0 | 0 | 70977 | 43023 | 0 | 4702.25 | 0 | 0 | 47725.25 | 0 | 200000 | 0 | 0
2021110107 | 2 | 0.52127 | 78190.5 | 0.87759 | 0 | 0.2481 | 3101.25 | 0 | 0 | 78190.5 | 35809.5 | 0 | 3101.25 | 0 | 0 | 38910.75 | 0 | 200000 | 0 | 0
2021110108 | 2 | 0.56068 | 84102 | 0.80344 | 0 | 0.21189 | 2648.625 | 0.05012 | 2506 | 84102 | 29898 | 0 | 2648.625 | 0 | 2506 | 35052.625 | 0 | 200000 | 0 | 0
2021110109 | 2 | 0.57002 | 85503 | 0.7483 | 0 | 0.25236 | 3154.5 | 0.18815 | 9407.5 | 85503 | 28497 | 0 | 3154.5 | 0 | 9407.5 | 41059 | 0 | 200000 | 0 | 0
2021110110 | 2 | 0.56519 | 84778.5 | 0.63868 | 0 | 0.30634 | 3829.25 | 0.35057 | 17528.5 | 84778.5 | 29221.5 | 0 | 3829.25 | 0 | 17528.5 | 50579.25 | 0 | 200000 | 0 | 0
2021110111 | 2 | 0.55916 | 83874 | 0.78908 | 0 | 0.29493 | 3686.625 | 0.47523 | 23761.5 | 83874 | 30126 | 0 | 3686.625 | 0 | 23761.5 | 57574.125 | 0 | 200000 | 0 | 0
2021110112 | 2 | 0.55244 | 82866 | 0.81261 | 0 | 0.26047 | 3255.875 | 0.52769 | 26384.5 | 82866 | 31134 | 0 | 3255.875 | 0 | 26384.5 | 60774.375 | 0 | 200000 | 0 | 0
2021110113 | 2 | 0.54544 | 81816 | 0.72228 | 0 | 0.30749 | 3843.625 | 0.57233 | 28616.5 | 81816 | 32184 | 0 | 3843.625 | 0 | 28616.5 | 64644.125 | 0 | 200000 | 0 | 0
2021110114 | 2 | 0.54189 | 81283.5 | 0.64586 | 0 | 0.35382 | 4422.75 | 0.58537 | 29268.5 | 81283.5 | 32716.5 | 0 | 4422.75 | 0 | 29268.5 | 66407.75 | 0 | 200000 | 0 | 0
2021110115 | 2 | 0.53895 | 80842.5 | 0.61507 | 0 | 0.37182 | 4647.75 | 0.58711 | 29355.5 | 80842.5 | 33157.5 | 0 | 4647.75 | 0 | 29355.5 | 67160.75 | 0 | 200000 | 0 | 0
2021110116 | 2 | 0.53723 | 80584.5 | 0.54826 | 0 | 0.36818 | 4602.25 | 0.57609 | 28804.5 | 80584.5 | 33415.5 | 0 | 4602.25 | 0 | 28804.5 | 66822.25 | 0 | 200000 | 0 | 0
2021110117 | 2 | 0.54334 | 81501 | 0.43873 | 0 | 0.3199 | 3998.75 | 0.43772 | 21886 | 81501 | 32499 | 0 | 3998.75 | 0 | 21886 | 58383.75 | 0 | 200000 | 0 | 0
2021110118 | 2 | 0.55735 | 83602.5 | 0.34917 | 0 | 0.29726 | 3715.75 | 0.13485 | 6742.5 | 83602.5 | 30397.5 | 0 | 3715.75 | 0 | 6742.5 | 40855.75 | 0 | 200000 | 0 | 0
2021110119 | 2 | 0.57898 | 86847 | 0.2882 | 0 | 0.27656 | 3457 | 0.00374 | 187 | 86847 | 27153 | 0 | 3457 | 0 | 187 | 30797 | 0 | 200000 | 0 | 0
2021110120 | 2 | 0.58542 | 87813 | 0.31309 | 0 | 0.25907 | 3238.375 | 0 | 0 | 87813 | 26187 | 0 | 3238.375 | 0 | 0 | 29425.375 | 0 | 200000 | 0 | 0
2021110121 | 2 | 0.57335 | 86002.5 | 0.34691 | 0 | 0.22374 | 2796.75 | 0 | 0 | 86002.5 | 27997.5 | 0 | 2796.75 | 0 | 0 | 30794.25 | 0 | 200000 | 0 | 0
2021110122 | 2 | 0.55259 | 82888.5 | 0.35294 | 0 | 0.21247 | 2655.875 | 0 | 0 | 82888.5 | 31111.5 | 0 | 2655.875 | 0 | 0 | 33767.375 | 0 | 200000 | 0 | 0
2021110123 | 2 | 0.52474 | 78711 | 0.34398 | 0 | 0.22986 | 2873.25 | 0 | 0 | 78711 | 35289 | 0 | 2873.25 | 0 | 0 | 38162.25 | 0 | 200000 | 0 | 0
2021110124 | 2 | 0.49783 | 74674.5 | 0.35074 | 0 | 0.24466 | 3058.25 | 0 | 0 | 74674.5 | 39325.5 | 0 | 3058.25 | 0 | 0 | 42383.75 | 0 | 200000 | 0 | 0
2021110201 | 3 | 0.47564 | 71346 | 0.34671 | 0 | 0.26186 | 3273.25 | 0 | 0 | 71346 | 42654 | 0 | 3273.25 | 0 | 0 | 45927.25 | 0 | 200000 | 0 | 0
2021110202 | 3 | 0.46405 | 69607.5 | 0.31182 | 0 | 0.28157 | 3519.625 | 0 | 0 | 69607.5 | 44392.5 | 0 | 3519.625 | 0 | 0 | 47912.125 | 0 | 200000 | 0 | 0
2021110203 | 3 | 0.45828 | 68742 | 0.33603 | 0 | 0.31745 | 3968.125 | 0 | 0 | 68742 | 45258 | 0 | 3968.125 | 0 | 0 | 49226.125 | 0 | 200000 | 0 | 0
2021110204 | 3 | 0.45845 | 68767.5 | 0.36319 | 0 | 0.34494 | 4311.75 | 0 | 0 | 68767.5 | 45232.5 | 0 | 4311.75 | 0 | 0 | 49544.25 | 0 | 200000 | 0 | 0
2021110205 | 3 | 0.46766 | 70149 | 0.33893 | 0 | 0.34714 | 4339.25 | 0 | 0 | 70149 | 43851 | 0 | 4339.25 | 0 | 0 | 48190.25 | 0 | 200000 | 0 | 0
2021110206 | 3 | 0.495 | 74250 | 0.27658 | 0 | 0.37151 | 4643.875 | 0 | 0 | 74250 | 39750 | 0 | 4643.875 | 0 | 0 | 44393.875 | 0 | 200000 | 0 | 0
2021110207 | 3 | 0.54103 | 81154.5 | 0.22534 | 0 | 0.40693 | 5086.625 | 0 | 0 | 81154.5 | 32845.5 | 0 | 5086.625 | 0 | 0 | 37932.125 | 0 | 200000 | 0 | 0
2021110208 | 3 | 0.57754 | 86631 | 0.27877 | 0 | 0.41994 | 5249.25 | 0.02014 | 1007 | 86631 | 27369 | 0 | 5249.25 | 0 | 1007 | 33625.25 | 0 | 200000 | 0 | 0
2021110209 | 3 | 0.58908 | 88362 | 0.22752 | 0 | 0.45233 | 5654.125 | 0.06982 | 3491 | 88362 | 25638 | 0 | 5654.125 | 0 | 3491 | 34783.125 | 0 | 200000 | 0 | 0
2021110210 | 3 | 0.59117 | 88675.5 | 0.19993 | 0 | 0.49756 | 6219.5 | 0.08285 | 4142.5 | 88675.5 | 25324.5 | 0 | 6219.5 | 0 | 4142.5 | 35686.5 | 0 | 200000 | 0 | 0
2021110211 | 3 | 0.5892 | 88380 | 0.23096 | 0 | 0.50629 | 6328.625 | 0.11922 | 5961 | 88380 | 25620 | 0 | 6328.625 | 0 | 5961 | 37909.625 | 0 | 200000 | 0 | 0
2021110212 | 3 | 0.58505 | 87757.5 | 0.28912 | 0 | 0.4772 | 5965 | 0.14604 | 7302 | 87757.5 | 26242.5 | 0 | 5965 | 0 | 7302 | 39509.5 | 0 | 200000 | 0 | 0
2021110213 | 3 | 0.58312 | 87468 | 0.31011 | 0 | 0.44472 | 5559 | 0.14114 | 7057 | 87468 | 26532 | 0 | 5559 | 0 | 7057 | 39148 | 0 | 200000 | 0 | 0
2021110214 | 3 | 0.58042 | 87063 | 0.3304 | 0 | 0.41119 | 5139.875 | 0.12306 | 6153 | 87063 | 26937 | 0 | 5139.875 | 0 | 6153 | 38229.875 | 0 | 200000 | 0 | 0
2021110215 | 3 | 0.57736 | 86604 | 0.29227 | 0 | 0.38519 | 4814.875 | 0.09022 | 4511 | 86604 | 27396 | 0 | 4814.875 | 0 | 4511 | 36721.875 | 0 | 200000 | 0 | 0
2021110216 | 3 | 0.57651 | 86476.5 | 0.26827 | 0 | 0.4213 | 5266.25 | 0.06495 | 3247.5 | 86476.5 | 27523.5 | 0 | 5266.25 | 0 | 3247.5 | 36037.25 | 0 | 200000 | 0 | 0
2021110217 | 3 | 0.58125 | 87187.5 | 0.28974 | 0 | 0.44057 | 5507.125 | 0.05693 | 2846.5 | 87187.5 | 26812.5 | 0 | 5507.125 | 0 | 2846.5 | 35166.125 | 0 | 200000 | 0 | 0
2021110218 | 3 | 0.59314 | 88971 | 0.34556 | 0 | 0.47607 | 5950.875 | 0.01956 | 978 | 88971 | 25029 | 0 | 5950.875 | 0 | 978 | 31957.875 | 0 | 200000 | 0 | 0
2021110219 | 3 | 0.61207 | 91810.5 | 0.36116 | 0 | 0.50614 | 6326.75 | 0 | 0 | 91810.5 | 22189.5 | 0 | 6326.75 | 0 | 0 | 28516.25 | 0 | 200000 | 0 | 0
2021110220 | 3 | 0.61541 | 92311.5 | 0.37059 | 0 | 0.54639 | 6829.875 | 0 | 0 | 92311.5 | 21688.5 | 0 | 6829.875 | 0 | 0 | 28518.375 | 0 | 200000 | 0 | 0
2021110221 | 3 | 0.60576 | 90864 | 0.39409 | 0 | 0.57695 | 7211.875 | 0 | 0 | 90864 | 23136 | 0 | 7211.875 | 0 | 0 | 30347.875 | 0 | 200000 | 0 | 0
2021110222 | 3 | 0.5849 | 87735 | 0.37453 | 0 | 0.59319 | 7414.875 | 0 | 0 | 87735 | 26265 | 0 | 7414.875 | 0 | 0 | 33679.875 | 0 | 200000 | 0 | 0
2021110223 | 3 | 0.55756 | 83634 | 0.29086 | 0 | 0.59912 | 7489 | 0 | 0 | 83634 | 30366 | 0 | 7489 | 0 | 0 | 37855 | 0 | 200000 | 0 | 0
2021110224 | 3 | 0.53096 | 79644 | 0.29397 | 0 | 0.61876 | 7734.5 | 0 | 0 | 79644 | 34356 | 0 | 7734.5 | 0 | 0 | 42090.5 | 0 | 200000 | 0 | 0
2021110301 | 4 | 0.51202 | 76803 | 0.42241 | 0 | 0.67063 | 8382.875 | 0 | 0 | 76803 | 37197 | 0 | 8382.875 | 0 | 0 | 45579.875 | 0 | 200000 | 0 | 0
2021110302 | 4 | 0.50153 | 75229.5 | 0.50026 | 0 | 0.70838 | 8854.75 | 0 | 0 | 75229.5 | 38770.5 | 0 | 8854.75 | 0 | 0 | 47625.25 | 0 | 200000 | 0 | 0
2021110303 | 4 | 0.49855 | 74782.5 | 0.52021 | 0 | 0.71507 | 8938.375 | 0 | 0 | 74782.5 | 39217.5 | 0 | 8938.375 | 0 | 0 | 48155.875 | 0 | 200000 | 0 | 0
2021110304 | 4 | 0.50068 | 75102 | 0.54125 | 0 | 0.71138 | 8892.25 | 0 | 0 | 75102 | 38898 | 0 | 8892.25 | 0 | 0 | 47790.25 | 0 | 200000 | 0 | 0
2021110305 | 4 | 0.51322 | 76983 | 0.56239 | 0 | 0.74057 | 9257.125 | 0 | 0 | 76983 | 37017 | 0 | 9257.125 | 0 | 0 | 46274.125 | 0 | 200000 | 0 | 0
2021110306 | 4 | 0.54491 | 81736.5 | 0.55553 | 0 | 0.73284 | 9160.5 | 0 | 0 | 81736.5 | 32263.5 | 0 | 9160.5 | 0 | 0 | 41424 | 0 | 200000 | 0 | 0
2021110307 | 4 | 0.59943 | 89914.5 | 0.58126 | 0 | 0.75124 | 9390.5 | 0 | 0 | 89914.5 | 24085.5 | 0 | 9390.5 | 0 | 0 | 33476 | 0 | 200000 | 0 | 0
2021110308 | 4 | 0.63945 | 95917.5 | 0.61128 | 0 | 0.75251 | 9406.375 | 0.0159 | 795 | 95917.5 | 18082.5 | 0 | 9406.375 | 0 | 795 | 28283.875 | 0 | 200000 | 0 | 0
2021110309 | 4 | 0.64326 | 96489 | 0.51895 | 0 | 0.70538 | 8817.25 | 0.08351 | 4175.5 | 96489 | 17511 | 0 | 8817.25 | 0 | 4175.5 | 30503.75 | 0 | 200000 | 0 | 0
2021110310 | 4 | 0.62571 | 93856.5 | 0.41427 | 0 | 0.68589 | 8573.625 | 0.12079 | 6039.5 | 93856.5 | 20143.5 | 0 | 8573.625 | 0 | 6039.5 | 34756.625 | 0 | 200000 | 0 | 0
2021110311 | 4 | 0.60423 | 90634.5 | 0.43798 | 0 | 0.64501 | 8062.625 | 0.13863 | 6931.5 | 90634.5 | 23365.5 | 0 | 8062.625 | 0 | 6931.5 | 38359.625 | 0 | 200000 | 0 | 0
2021110312 | 4 | 0.58818 | 88227 | 0.48833 | 0 | 0.59542 | 7442.75 | 0.14184 | 7092 | 88227 | 25773 | 0 | 7442.75 | 0 | 7092 | 40307.75 | 0 | 200000 | 0 | 0
2021110313 | 4 | 0.57643 | 86464.5 | 0.41154 | 0 | 0.61494 | 7686.75 | 0.13315 | 6657.5 | 86464.5 | 27535.5 | 0 | 7686.75 | 0 | 6657.5 | 41879.75 | 0 | 200000 | 0 | 0
2021110314 | 4 | 0.56931 | 85396.5 | 0.34642 | 0 | 0.55797 | 6974.625 | 0.11872 | 5936 | 85396.5 | 28603.5 | 0 | 6974.625 | 0 | 5936 | 41514.125 | 0 | 200000 | 0 | 0
2021110315 | 4 | 0.5649 | 84735 | 0.29897 | 0 | 0.55414 | 6926.75 | 0.07711 | 3855.5 | 84735 | 29265 | 0 | 6926.75 | 0 | 3855.5 | 40047.25 | 0 | 200000 | 0 | 0
2021110316 | 4 | 0.56263 | 84394.5 | 0.26007 | 0 | 0.58548 | 7318.5 | 0.05954 | 2977 | 84394.5 | 29605.5 | 0 | 7318.5 | 0 | 2977 | 39901 | 0 | 200000 | 0 | 0
2021110317 | 4 | 0.57147 | 85720.5 | 0.22641 | 0 | 0.53662 | 6707.75 | 0.05714 | 2857 | 85720.5 | 28279.5 | 0 | 6707.75 | 0 | 2857 | 37844.25 | 0 | 200000 | 0 | 0
2021110318 | 4 | 0.58945 | 88417.5 | 0.13422 | 0 | 0.4989 | 6236.25 | 0.01904 | 952 | 88417.5 | 25582.5 | 0 | 6236.25 | 0 | 952 | 32770.75 | 0 | 200000 | 0 | 0
2021110319 | 4 | 0.6158 | 92370 | 0.1121 | 0 | 0.42206 | 5275.75 | 0 | 0 | 92370 | 21630 | 0 | 5275.75 | 0 | 0 | 26905.75 | 0 | 200000 | 0 | 0
2021110320 | 4 | 0.62397 | 93595.5 | 0.10421 | 0 | 0.38002 | 4750.25 | 0 | 0 | 93595.5 | 20404.5 | 0 | 4750.25 | 0 | 0 | 25154.75 | 0 | 200000 | 0 | 0
2021110321 | 4 | 0.61563 | 92344.5 | 0.07687 | 0 | 0.43365 | 5420.625 | 0 | 0 | 92344.5 | 21655.5 | 0 | 5420.625 | 0 | 0 | 27076.125 | 0 | 200000 | 0 | 0
2021110322 | 4 | 0.59788 | 89682 | 0.07608 | 0 | 0.49342 | 6167.75 | 0 | 0 | 89682 | 24318 | 0 | 6167.75 | 0 | 0 | 30485.75 | 0 | 200000 | 0 | 0
2021110323 | 4 | 0.56996 | 85494 | 0.05569 | 0 | 0.53832 | 6729 | 0 | 0 | 85494 | 28506 | 0 | 6729 | 0 | 0 | 35235 | 0 | 200000 | 0 | 0
2021110324 | 4 | 0.54394 | 81591 | 0.01914 | 0 | 0.53558 | 6694.75 | 0 | 0 | 81591 | 32409 | 0 | 6694.75 | 0 | 0 | 39103.75 | 0 | 200000 | 0 | 0
2021110401 | 5 | 0.5239 | 78585 | 0.0269 | 0 | 0.52428 | 6553.5 | 0 | 0 | 78585 | 35415 | 0 | 6553.5 | 0 | 0 | 41968.5 | 0 | 200000 | 0 | 0
2021110402 | 5 | 0.51342 | 77013 | 0.04159 | 0 | 0.53879 | 6734.875 | 0 | 0 | 77013 | 36987 | 0 | 6734.875 | 0 | 0 | 43721.875 | 0 | 200000 | 0 | 0
2021110403 | 5 | 0.512 | 76800 | 0.02973 | 0 | 0.54805 | 6850.625 | 0 | 0 | 76800 | 37200 | 0 | 6850.625 | 0 | 0 | 44050.625 | 0 | 200000 | 0 | 0
2021110404 | 5 | 0.51621 | 77431.5 | 0.02336 | 0 | 0.5613 | 7016.25 | 0 | 0 | 77431.5 | 36568.5 | 0 | 7016.25 | 0 | 0 | 43584.75 | 0 | 200000 | 0 | 0
2021110405 | 5 | 0.52807 | 79210.5 | 0.03047 | 0 | 0.44394 | 5549.25 | 0 | 0 | 79210.5 | 34789.5 | 0 | 5549.25 | 0 | 0 | 40338.75 | 0 | 200000 | 0 | 0
2021110406 | 5 | 0.55792 | 83688 | 0.03544 | 0 | 0.29412 | 3676.5 | 0 | 0 | 83688 | 30312 | 0 | 3676.5 | 0 | 0 | 33988.5 | 0 | 200000 | 0 | 0
2021110407 | 5 | 0.60951 | 91426.5 | 0.02185 | 0 | 0.18016 | 2252 | 0 | 0 | 91426.5 | 22573.5 | 0 | 2252 | 0 | 0 | 24825.5 | 0 | 200000 | 0 | 0
2021110408 | 5 | 0.64697 | 97045.5 | 0.0197 | 0 | 0.13828 | 1728.5 | 0.03478 | 1739 | 97045.5 | 16954.5 | 0 | 1728.5 | 0 | 1739 | 20422 | 0 | 200000 | 0 | 0
2021110409 | 5 | 0.65742 | 98613 | 0.03076 | 0 | 0.133 | 1662.5 | 0.18295 | 9147.5 | 98613 | 15387 | 0 | 1662.5 | 0 | 9147.5 | 26197 | 0 | 200000 | 0 | 0
2021110410 | 5 | 0.64626 | 96939 | 0.00983 | 0 | 0.1287 | 1608.75 | 0.28825 | 14412.5 | 96939 | 17061 | 0 | 1608.75 | 0 | 14412.5 | 33082.25 | 0 | 200000 | 0 | 0
2021110411 | 5 | 0.62697 | 94045.5 | 0.0036 | 0 | 0.15136 | 1892 | 0.28642 | 14321 | 94045.5 | 19954.5 | 0 | 1892 | 0 | 14321 | 36167.5 | 0 | 200000 | 0 | 0
2021110412 | 5 | 0.60713 | 91069.5 | 0.00441 | 0 | 0.17065 | 2133.125 | 0.28553 | 14276.5 | 91069.5 | 22930.5 | 0 | 2133.125 | 0 | 14276.5 | 39340.125 | 0 | 200000 | 0 | 0
2021110413 | 5 | 0.5937 | 89055 | 0.00413 | 0 | 0.17858 | 2232.25 | 0.27036 | 13518 | 89055 | 24945 | 0 | 2232.25 | 0 | 13518 | 40695.25 | 0 | 200000 | 0 | 0
2021110414 | 5 | 0.58549 | 87823.5 | 0.00224 | 0 | 0.16965 | 2120.625 | 0.24064 | 12032 | 87823.5 | 26176.5 | 0 | 2120.625 | 0 | 12032 | 40329.125 | 0 | 200000 | 0 | 0
2021110415 | 5 | 0.57853 | 86779.5 | 0.00438 | 0 | 0.16815 | 2101.875 | 0.15058 | 7529 | 86779.5 | 27220.5 | 0 | 2101.875 | 0 | 7529 | 36851.375 | 0 | 200000 | 0 | 0
2021110416 | 5 | 0.57687 | 86530.5 | 0.00605 | 0 | 0.19443 | 2430.375 | 0.08334 | 4167 | 86530.5 | 27469.5 | 0 | 2430.375 | 0 | 4167 | 34066.875 | 0 | 200000 | 0 | 0
2021110417 | 5 | 0.58067 | 87100.5 | 0.0069 | 0 | 0.21451 | 2681.375 | 0.03271 | 1635.5 | 87100.5 | 26899.5 | 0 | 2681.375 | 0 | 1635.5 | 31216.375 | 0 | 200000 | 0 | 0
2021110418 | 5 | 0.59355 | 89032.5 | 0.00639 | 0 | 0.24311 | 3038.875 | 0.00781 | 390.5 | 89032.5 | 24967.5 | 0 | 3038.875 | 0 | 390.5 | 28396.875 | 0 | 200000 | 0 | 0
2021110419 | 5 | 0.61799 | 92698.5 | 0.00599 | 0 | 0.31592 | 3949 | 0 | 0 | 92698.5 | 21301.5 | 0 | 3949 | 0 | 0 | 25250.5 | 0 | 200000 | 0 | 0
2021110420 | 5 | 0.62734 | 94101 | 0.00649 | 0 | 0.39114 | 4889.25 | 0 | 0 | 94101 | 19899 | 0 | 4889.25 | 0 | 0 | 24788.25 | 0 | 200000 | 0 | 0
2021110421 | 5 | 0.62017 | 93025.5 | 0.00469 | 0 | 0.43847 | 5480.875 | 0 | 0 | 93025.5 | 20974.5 | 0 | 5480.875 | 0 | 0 | 26455.375 | 0 | 200000 | 0 | 0
2021110422 | 5 | 0.60442 | 90663 | 0.00723 | 0 | 0.46135 | 5766.875 | 0 | 0 | 90663 | 23337 | 0 | 5766.875 | 0 | 0 | 29103.875 | 0 | 200000 | 0 | 0
2021110423 | 5 | 0.57833 | 86749.5 | 0.02014 | 0 | 0.46 | 5750 | 0 | 0 | 86749.5 | 27250.5 | 0 | 5750 | 0 | 0 | 33000.5 | 0 | 200000 | 0 | 0
2021110424 | 5 | 0.55514 | 83271 | 0.04698 | 0 | 0.44232 | 5529 | 0 | 0 | 83271 | 30729 | 0 | 5529 | 0 | 0 | 36258 | 0 | 200000 | 0 | 0
2021110501 | 6 | 0.53965 | 80947.5 | 0.03815 | 0 | 0.44432 | 5554 | 0 | 0 | 80947.5 | 33052.5 | 0 | 5554 | 0 | 0 | 38606.5 | 0 | 200000 | 0 | 0
2021110502 | 6 | 0.53041 | 79561.5 | 0.08392 | 0 | 0.44453 | 5556.625 | 0 | 0 | 79561.5 | 34438.5 | 0 | 5556.625 | 0 | 0 | 39995.125 | 0 | 200000 | 0 | 0
2021110503 | 6 | 0.52918 | 79377 | 0.13107 | 0 | 0.52882 | 6610.25 | 0 | 0 | 79377 | 34623 | 0 | 6610.25 | 0 | 0 | 41233.25 | 0 | 200000 | 0 | 0
2021110504 | 6 | 0.53194 | 79791 | 0.12871 | 0 | 0.54115 | 6764.375 | 0 | 0 | 79791 | 34209 | 0 | 6764.375 | 0 | 0 | 40973.375 | 0 | 200000 | 0 | 0
2021110505 | 6 | 0.54612 | 81918 | 0.12272 | 0 | 0.53606 | 6700.75 | 0 | 0 | 81918 | 32082 | 0 | 6700.75 | 0 | 0 | 38782.75 | 0 | 200000 | 0 | 0
2021110506 | 6 | 0.57788 | 86682 | 0.11507 | 0 | 0.56683 | 7085.375 | 0 | 0 | 86682 | 27318 | 0 | 7085.375 | 0 | 0 | 34403.375 | 0 | 200000 | 0 | 0
2021110507 | 6 | 0.62646 | 93969 | 0.09699 | 0 | 0.53761 | 6720.125 | 0 | 0 | 93969 | 20031 | 0 | 6720.125 | 0 | 0 | 26751.125 | 0 | 200000 | 0 | 0
2021110508 | 6 | 0.665 | 99750 | 0.07934 | 0 | 0.48131 | 6016.375 | 0.0064 | 320 | 99750 | 14250 | 0 | 6016.375 | 0 | 320 | 20586.375 | 0 | 200000 | 0 | 0
2021110509 | 6 | 0.67047 | 100570.5 | 0.0374 | 0 | 0.39107 | 4888.375 | 0.03685 | 1842.5 | 100570.5 | 13429.5 | 0 | 4888.375 | 0 | 1842.5 | 20160.375 | 0 | 200000 | 0 | 0
2021110510 | 6 | 0.64987 | 97480.5 | 0.01734 | 0 | 0.29151 | 3643.875 | 0.07185 | 3592.5 | 97480.5 | 16519.5 | 0 | 3643.875 | 0 | 3592.5 | 23755.875 | 0 | 200000 | 0 | 0
2021110511 | 6 | 0.6226 | 93390 | 0.02416 | 0 | 0.29116 | 3639.5 | 0.13462 | 6731 | 93390 | 20610 | 0 | 3639.5 | 0 | 6731 | 30980.5 | 0 | 200000 | 0 | 0
2021110512 | 6 | 0.59897 | 89845.5 | 0.01298 | 0 | 0.34064 | 4258 | 0.23094 | 11547 | 89845.5 | 24154.5 | 0 | 4258 | 0 | 11547 | 39959.5 | 0 | 200000 | 0 | 0
2021110513 | 6 | 0.58124 | 87186 | 0.01262 | 0 | 0.34625 | 4328.125 | 0.29847 | 14923.5 | 87186 | 26814 | 0 | 4328.125 | 0 | 14923.5 | 46065.625 | 0 | 200000 | 0 | 0
2021110514 | 6 | 0.57095 | 85642.5 | 0.01726 | 0 | 0.3064 | 3830 | 0.31488 | 15744 | 85642.5 | 28357.5 | 0 | 3830 | 0 | 15744 | 47931.5 | 0 | 200000 | 0 | 0
2021110515 | 6 | 0.56009 | 84013.5 | 0.01929 | 0 | 0.29349 | 3668.625 | 0.26314 | 13157 | 84013.5 | 29986.5 | 0 | 3668.625 | 0 | 13157 | 46812.125 | 0 | 200000 | 0 | 0
2021110516 | 6 | 0.55427 | 83140.5 | 0.02119 | 0 | 0.34429 | 4303.625 | 0.21016 | 10508 | 83140.5 | 30859.5 | 0 | 4303.625 | 0 | 10508 | 45671.125 | 0 | 200000 | 0 | 0
2021110517 | 6 | 0.55926 | 83889 | 0.01534 | 0 | 0.41349 | 5168.625 | 0.1384 | 6920 | 83889 | 30111 | 0 | 5168.625 | 0 | 6920 | 42199.625 | 0 | 200000 | 0 | 0
2021110518 | 6 | 0.5729 | 85935 | 0.0127 | 0 | 0.47414 | 5926.75 | 0.04174 | 2087 | 85935 | 28065 | 0 | 5926.75 | 0 | 2087 | 36078.75 | 0 | 200000 | 0 | 0
2021110519 | 6 | 0.59463 | 89194.5 | 0.01435 | 0 | 0.42212 | 5276.5 | 9e-05 | 4.5 | 89194.5 | 24805.5 | 0 | 5276.5 | 0 | 4.5 | 30086.5 | 0 | 200000 | 0 | 0
2021110520 | 6 | 0.60284 | 90426 | 0.02046 | 0 | 0.25112 | 3139 | 0 | 0 | 90426 | 23574 | 0 | 3139 | 0 | 0 | 26713 | 0 | 200000 | 0 | 0
2021110521 | 6 | 0.59853 | 89779.5 | 0.02425 | 0 | 0.15875 | 1984.375 | 0 | 0 | 89779.5 | 24220.5 | 0 | 1984.375 | 0 | 0 | 26204.875 | 0 | 200000 | 0 | 0
2021110522 | 6 | 0.58624 | 87936 | 0.03895 | 0 | 0.1115 | 1393.75 | 0 | 0 | 87936 | 26064 | 0 | 1393.75 | 0 | 0 | 27457.75 | 0 | 200000 | 0 | 0
2021110523 | 6 | 0.56737 | 85105.5 | 0.04802 | 0 | 0.09836 | 1229.5 | 0 | 0 | 85105.5 | 28894.5 | 0 | 1229.5 | 0 | 0 | 30124 | 0 | 200000 | 0 | 0
2021110524 | 6 | 0.5477 | 82155 | 0.10801 | 0 | 0.12109 | 1513.625 | 0 | 0 | 82155 | 31845 | 0 | 1513.625 | 0 | 0 | 33358.625 | 0 | 200000 | 0 | 0
2021110601 | 7 | 0.53259 | 79888.5 | 0.12468 | 0 | 0.1211 | 1513.75 | 0 | 0 | 79888.5 | 34111.5 | 0 | 1513.75 | 0 | 0 | 35625.25 | 0 | 200000 | 0 | 0
2021110602 | 7 | 0.52304 | 78456 | 0.1764 | 0 | 0.11199 | 1399.875 | 0 | 0 | 78456 | 35544 | 0 | 1399.875 | 0 | 0 | 36943.875 | 0 | 200000 | 0 | 0
2021110603 | 7 | 0.52032 | 78048 | 0.23942 | 0 | 0.10708 | 1338.5 | 0 | 0 | 78048 | 35952 | 0 | 1338.5 | 0 | 0 | 37290.5 | 0 | 200000 | 0 | 0
2021110604 | 7 | 0.52212 | 78318 | 0.27089 | 0 | 0.08936 | 1117 | 0 | 0 | 78318 | 35682 | 0 | 1117 | 0 | 0 | 36799 | 0 | 200000 | 0 | 0
2021110605 | 7 | 0.52772 | 79158 | 0.26331 | 0 | 0.08832 | 1104 | 0 | 0 | 79158 | 34842 | 0 | 1104 | 0 | 0 | 35946 | 0 | 200000 | 0 | 0
2021110606 | 7 | 0.54234 | 81351 | 0.20987 | 0 | 0.09039 | 1129.875 | 0 | 0 | 81351 | 32649 | 0 | 1129.875 | 0 | 0 | 33778.875 | 0 | 200000 | 0 | 0
2021110607 | 7 | 0.56527 | 84790.5 | 0.17927 | 0 | 0.08729 | 1091.125 | 0 | 0 | 84790.5 | 29209.5 | 0 | 1091.125 | 0 | 0 | 30300.625 | 0 | 200000 | 0 | 0
2021110608 | 7 | 0.5923 | 88845 | 0.17711 | 0 | 0.10659 | 1332.375 | 0.06602 | 3301 | 88845 | 25155 | 0 | 1332.375 | 0 | 3301 | 29788.375 | 0 | 200000 | 0 | 0
2021110609 | 7 | 0.60735 | 91102.5 | 0.25696 | 0 | 0.12785 | 1598.125 | 0.32096 | 16048 | 91102.5 | 22897.5 | 0 | 1598.125 | 0 | 16048 | 40543.625 | 0 | 200000 | 0 | 0
2021110610 | 7 | 0.60111 | 90166.5 | 0.25515 | 0 | 0.14557 | 1819.625 | 0.49825 | 24912.5 | 90166.5 | 23833.5 | 0 | 1819.625 | 0 | 24912.5 | 50565.625 | 0 | 200000 | 0 | 0
2021110611 | 7 | 0.57794 | 86691 | 0.22126 | 0 | 0.13297 | 1662.125 | 0.54518 | 27259 | 86691 | 27309 | 0 | 1662.125 | 0 | 27259 | 56230.125 | 0 | 200000 | 0 | 0
2021110612 | 7 | 0.55402 | 83103 | 0.19312 | 0 | 0.09782 | 1222.75 | 0.5481 | 27405 | 83103 | 30897 | 0 | 1222.75 | 0 | 27405 | 59524.75 | 0 | 200000 | 0 | 0
2021110613 | 7 | 0.53539 | 80308.5 | 0.13432 | 0 | 0.07447 | 930.875 | 0.55948 | 27974 | 80308.5 | 33691.5 | 0 | 930.875 | 0 | 27974 | 62596.375 | 0 | 200000 | 0 | 0
2021110614 | 7 | 0.52081 | 78121.5 | 0.06339 | 0 | 0.0654 | 817.5 | 0.56673 | 28336.5 | 78121.5 | 35878.5 | 0 | 817.5 | 0 | 28336.5 | 65032.5 | 0 | 200000 | 0 | 0
2021110615 | 7 | 0.51173 | 76759.5 | 0.04905 | 0 | 0.08846 | 1105.75 | 0.56979 | 28489.5 | 76759.5 | 37240.5 | 0 | 1105.75 | 0 | 28489.5 | 66835.75 | 0 | 200000 | 0 | 0
2021110616 | 7 | 0.51064 | 76596 | 0.04151 | 0 | 0.1294 | 1617.5 | 0.532 | 26600 | 76596 | 37404 | 0 | 1617.5 | 0 | 26600 | 65621.5 | 0 | 200000 | 0 | 0
2021110617 | 7 | 0.51683 | 77524.5 | 0.06033 | 0 | 0.1689 | 2111.25 | 0.37288 | 18644 | 77524.5 | 36475.5 | 0 | 2111.25 | 0 | 18644 | 57230.75 | 0 | 200000 | 0 | 0
2021110618 | 7 | 0.53092 | 79638 | 0.08366 | 0 | 0.17322 | 2165.25 | 0.09104 | 4552 | 79638 | 34362 | 0 | 2165.25 | 0 | 4552 | 41079.25 | 0 | 200000 | 0 | 0
2021110619 | 7 | 0.55456 | 83184 | 0.17695 | 0 | 0.18482 | 2310.25 | 0.00073 | 36.5 | 83184 | 30816 | 0 | 2310.25 | 0 | 36.5 | 33162.75 | 0 | 200000 | 0 | 0
2021110620 | 7 | 0.56308 | 84462 | 0.19641 | 0 | 0.18877 | 2359.625 | 0 | 0 | 84462 | 29538 | 0 | 2359.625 | 0 | 0 | 31897.625 | 0 | 200000 | 0 | 0
2021110621 | 7 | 0.5588 | 83820 | 0.25813 | 0 | 0.24486 | 3060.75 | 0 | 0 | 83820 | 30180 | 0 | 3060.75 | 0 | 0 | 33240.75 | 0 | 200000 | 0 | 0
2021110622 | 7 | 0.54952 | 82428 | 0.35127 | 0 | 0.28347 | 3543.375 | 0 | 0 | 82428 | 31572 | 0 | 3543.375 | 0 | 0 | 35115.375 | 0 | 200000 | 0 | 0
2021110623 | 7 | 0.53363 | 80044.5 | 0.36792 | 0 | 0.31664 | 3958 | 0 | 0 | 80044.5 | 33955.5 | 0 | 3958 | 0 | 0 | 37913.5 | 0 | 200000 | 0 | 0
2021110624 | 7 | 0.51602 | 77403 | 0.35987 | 0 | 0.36413 | 4551.625 | 0 | 0 | 77403 | 36597 | 0 | 4551.625 | 0 | 0 | 41148.625 | 0 | 200000 | 0 | 0
2021110701 | 1 | 0.50076 | 75114 | 0.3548 | 0 | 0.37712 | 4714 | 0 | 0 | 75114 | 38886 | 0 | 4714 | 0 | 0 | 43600 | 0 | 200000 | 0 | 0
2021110702 | 1 | 0.49213 | 73819.5 | 0.25131 | 0 | 0.38323 | 4790.375 | 0 | 0 | 73819.5 | 40180.5 | 0 | 4790.375 | 0 | 0 | 44970.875 | 0 | 200000 | 0 | 0
2021110702 | 1 | 0.48744 | 73116 | 0.23702 | 0 | 0.40284 | 5035.5 | 0 | 0 | 73116 | 40884 | 0 | 5035.5 | 0 | 0 | 45919.5 | 0 | 200000 | 0 | 0
2021110703 | 1 | 0.48615 | 72922.5 | 0.19006 | 0 | 0.40921 | 5115.125 | 0 | 0 | 72922.5 | 41077.5 | 0 | 5115.125 | 0 | 0 | 46192.625 | 0 | 200000 | 0 | 0
2021110704 | 1 | 0.48944 | 73416 | 0.13773 | 0 | 0.4362 | 5452.5 | 0 | 0 | 73416 | 40584 | 0 | 5452.5 | 0 | 0 | 46036.5 | 0 | 200000 | 0 | 0
2021110705 | 1 | 0.49803 | 74704.5 | 0.14473 | 0 | 0.4551 | 5688.75 | 0 | 0 | 74704.5 | 39295.5 | 0 | 5688.75 | 0 | 0 | 44984.25 | 0 | 200000 | 0 | 0
2021110706 | 1 | 0.51245 | 76867.5 | 0.20459 | 0 | 0.51996 | 6499.5 | 0 | 0 | 76867.5 | 37132.5 | 0 | 6499.5 | 0 | 0 | 43632 | 0 | 200000 | 0 | 0
2021110707 | 1 | 0.53245 | 79867.5 | 0.21944 | 0 | 0.58428 | 7303.5 | 0.04914 | 2457 | 79867.5 | 34132.5 | 0 | 7303.5 | 0 | 2457 | 43893 | 0 | 200000 | 0 | 0
2021110708 | 1 | 0.54853 | 82279.5 | 0.17866 | 0 | 0.65256 | 8157 | 0.30845 | 15422.5 | 82279.5 | 31720.5 | 0 | 8157 | 0 | 15422.5 | 55300 | 0 | 200000 | 0 | 0
2021110709 | 1 | 0.55356 | 83034 | 0.19782 | 0 | 0.69014 | 8626.75 | 0.49694 | 24847 | 83034 | 30966 | 0 | 8626.75 | 0 | 24847 | 64439.75 | 0 | 200000 | 0 | 0
2021110710 | 1 | 0.54166 | 81249 | 0.05861 | 0 | 0.69409 | 8676.125 | 0.54127 | 27063.5 | 81249 | 32751 | 0 | 8676.125 | 0 | 27063.5 | 68490.625 | 0 | 200000 | 0 | 0
2021110711 | 1 | 0.52473 | 78709.5 | 0.02559 | 0 | 0.67176 | 8397 | 0.54892 | 27446 | 78709.5 | 35290.5 | 0 | 8397 | 0 | 27446 | 71133.5 | 0 | 200000 | 0 | 0
2021110712 | 1 | 0.51269 | 76903.5 | 0.0339 | 0 | 0.64734 | 8091.75 | 0.54935 | 27467.5 | 76903.5 | 37096.5 | 0 | 8091.75 | 0 | 27467.5 | 72655.75 | 0 | 200000 | 0 | 0
2021110713 | 1 | 0.50645 | 75967.5 | 0.03913 | 0 | 0.62117 | 7764.625 | 0.54682 | 27341 | 75967.5 | 38032.5 | 0 | 7764.625 | 0 | 27341 | 73138.125 | 0 | 200000 | 0 | 0
2021110714 | 1 | 0.50019 | 75028.5 | 0.0562 | 0 | 0.60819 | 7602.375 | 0.49195 | 24597.5 | 75028.5 | 38971.5 | 0 | 7602.375 | 0 | 24597.5 | 71171.375 | 0 | 200000 | 0 | 0
2021110715 | 1 | 0.49929 | 74893.5 | 0.07762 | 0 | 0.64494 | 8061.75 | 0.40498 | 20249 | 74893.5 | 39106.5 | 0 | 8061.75 | 0 | 20249 | 67417.25 | 0 | 200000 | 0 | 0
2021110716 | 1 | 0.50452 | 75678 | 0.12941 | 0 | 0.68946 | 8618.25 | 0.30327 | 15163.5 | 75678 | 38322 | 0 | 8618.25 | 0 | 15163.5 | 62103.75 | 0 | 200000 | 0 | 0
2021110717 | 1 | 0.52342 | 78513 | 0.16354 | 0 | 0.70558 | 8819.75 | 0.10673 | 5336.5 | 78513 | 35487 | 0 | 8819.75 | 0 | 5336.5 | 49643.25 | 0 | 200000 | 0 | 0
2021110718 | 1 | 0.55728 | 83592 | 0.22418 | 0 | 0.71509 | 8938.625 | 0.00164 | 82 | 83592 | 30408 | 0 | 8938.625 | 0 | 82 | 39428.625 | 0 | 200000 | 0 | 0
2021110719 | 1 | 0.56989 | 85483.5 | 0.3675 | 0 | 0.71346 | 8918.25 | 0 | 0 | 85483.5 | 28516.5 | 0 | 8918.25 | 0 | 0 | 37434.75 | 0 | 200000 | 0 | 0
2021110720 | 1 | 0.56649 | 84973.5 | 0.47445 | 0 | 0.69801 | 8725.125 | 0 | 0 | 84973.5 | 29026.5 | 0 | 8725.125 | 0 | 0 | 37751.625 | 0 | 200000 | 0 | 0
2021110721 | 1 | 0.55485 | 83227.5 | 0.59276 | 0 | 0.7236 | 9045 | 0 | 0 | 83227.5 | 30772.5 | 0 | 9045 | 0 | 0 | 39817.5 | 0 | 200000 | 0 | 0
2021110722 | 1 | 0.5388 | 80820 | 0.65383 | 0 | 0.75999 | 9499.875 | 0 | 0 | 80820 | 33180 | 0 | 9499.875 | 0 | 0 | 42679.875 | 0 | 200000 | 0 | 0
2021110723 | 1 | 0.51976 | 77964 | 0.67288 | 0 | 0.79408 | 9926 | 0 | 0 | 77964 | 36036 | 0 | 9926 | 0 | 0 | 45962 | 0 | 200000 | 0 | 0
2021110724 | 1 | 0.50127 | 75190.5 | 0.62496 | 0 | 0.78631 | 9828.875 | 0 | 0 | 75190.5 | 38809.5 | 0 | 9828.875 | 0 | 0 | 48638.375 | 0 | 200000 | 0 | 0
2021110801 | 2 | 0.48968 | 73452 | 0.59671 | 0 | 0.78127 | 9765.875 | 0 | 0 | 73452 | 40548 | 0 | 9765.875 | 0 | 0 | 50313.875 | 0 | 200000 | 0 | 0
2021110802 | 2 | 0.48513 | 72769.5 | 0.60445 | 0 | 0.76769 | 9596.125 | 0 | 0 | 72769.5 | 41230.5 | 0 | 9596.125 | 0 | 0 | 50826.625 | 0 | 200000 | 0 | 0
2021110803 | 2 | 0.4855 | 72825 | 0.63559 | 0 | 0.71516 | 8939.5 | 0 | 0 | 72825 | 41175 | 0 | 8939.5 | 0 | 0 | 50114.5 | 0 | 200000 | 0 | 0
2021110804 | 2 | 0.48948 | 73422 | 0.6025 | 0 | 0.62591 | 7823.875 | 0 | 0 | 73422 | 40578 | 0 | 7823.875 | 0 | 0 | 48401.875 | 0 | 200000 | 0 | 0
2021110805 | 2 | 0.50583 | 75874.5 | 0.56451 | 0 | 0.45455 | 5681.875 | 0 | 0 | 75874.5 | 38125.5 | 0 | 5681.875 | 0 | 0 | 43807.375 | 0 | 200000 | 0 | 0
2021110806 | 2 | 0.53987 | 80980.5 | 0.6545 | 0 | 0.37225 | 4653.125 | 0.00044 | 22 | 80980.5 | 33019.5 | 0 | 4653.125 | 0 | 22 | 37694.625 | 0 | 200000 | 0 | 0
2021110807 | 2 | 0.59147 | 88720.5 | 0.6746 | 0 | 0.35473 | 4434.125 | 0.0563 | 2815 | 88720.5 | 25279.5 | 0 | 4434.125 | 0 | 2815 | 32528.625 | 0 | 200000 | 0 | 0
2021110808 | 2 | 0.61433 | 92149.5 | 0.64301 | 0 | 0.31522 | 3940.25 | 0.27579 | 13789.5 | 92149.5 | 21850.5 | 0 | 3940.25 | 0 | 13789.5 | 39580.25 | 0 | 200000 | 0 | 0
2021110809 | 2 | 0.60237 | 90355.5 | 0.45076 | 0 | 0.34156 | 4269.5 | 0.42848 | 21424 | 90355.5 | 23644.5 | 0 | 4269.5 | 0 | 21424 | 49338 | 0 | 200000 | 0 | 0
2021110810 | 2 | 0.58508 | 87762 | 0.31507 | 0 | 0.37243 | 4655.375 | 0.46599 | 23299.5 | 87762 | 26238 | 0 | 4655.375 | 0 | 23299.5 | 54192.875 | 0 | 200000 | 0 | 0
2021110811 | 2 | 0.57169 | 85753.5 | 0.21239 | 0 | 0.41557 | 5194.625 | 0.44788 | 22394 | 85753.5 | 28246.5 | 0 | 5194.625 | 0 | 22394 | 55835.125 | 0 | 200000 | 0 | 0
2021110812 | 2 | 0.56182 | 84273 | 0.15899 | 0 | 0.4707 | 5883.75 | 0.43155 | 21577.5 | 84273 | 29727 | 0 | 5883.75 | 0 | 21577.5 | 57188.25 | 0 | 200000 | 0 | 0
2021110813 | 2 | 0.55652 | 83478 | 0.18825 | 0 | 0.47711 | 5963.875 | 0.422 | 21100 | 83478 | 30522 | 0 | 5963.875 | 0 | 21100 | 57585.875 | 0 | 200000 | 0 | 0
2021110814 | 2 | 0.5538 | 83070 | 0.1488 | 0 | 0.57639 | 7204.875 | 0.43603 | 21801.5 | 83070 | 30930 | 0 | 7204.875 | 0 | 21801.5 | 59936.375 | 0 | 200000 | 0 | 0
2021110815 | 2 | 0.55301 | 82951.5 | 0.11131 | 0 | 0.66756 | 8344.5 | 0.42855 | 21427.5 | 82951.5 | 31048.5 | 0 | 8344.5 | 0 | 21427.5 | 60820.5 | 0 | 200000 | 0 | 0
2021110816 | 2 | 0.55561 | 83341.5 | 0.12444 | 0 | 0.73721 | 9215.125 | 0.32747 | 16373.5 | 83341.5 | 30658.5 | 0 | 9215.125 | 0 | 16373.5 | 56247.125 | 0 | 200000 | 0 | 0
2021110817 | 2 | 0.56584 | 84876 | 0.09807 | 0 | 0.76768 | 9596 | 0.09077 | 4538.5 | 84876 | 29124 | 0 | 9596 | 0 | 4538.5 | 43258.5 | 0 | 200000 | 0 | 0
2021110818 | 2 | 0.5912 | 88680 | 0.19783 | 0 | 0.77489 | 9686.125 | 0.00026 | 13 | 88680 | 25320 | 0 | 9686.125 | 0 | 13 | 35019.125 | 0 | 200000 | 0 | 0
2021110819 | 2 | 0.59783 | 89674.5 | 0.36224 | 0 | 0.77751 | 9718.875 | 0 | 0 | 89674.5 | 24325.5 | 0 | 9718.875 | 0 | 0 | 34044.375 | 0 | 200000 | 0 | 0
2021110820 | 2 | 0.58755 | 88132.5 | 0.50685 | 0 | 0.78405 | 9800.625 | 0 | 0 | 88132.5 | 25867.5 | 0 | 9800.625 | 0 | 0 | 35668.125 | 0 | 200000 | 0 | 0
2021110821 | 2 | 0.57297 | 85945.5 | 0.65455 | 0 | 0.77694 | 9711.75 | 0 | 0 | 85945.5 | 28054.5 | 0 | 9711.75 | 0 | 0 | 37766.25 | 0 | 200000 | 0 | 0
2021110822 | 2 | 0.54992 | 82488 | 0.72945 | 0 | 0.74473 | 9309.125 | 0 | 0 | 82488 | 31512 | 0 | 9309.125 | 0 | 0 | 40821.125 | 0 | 200000 | 0 | 0
2021110823 | 2 | 0.52179 | 78268.5 | 0.77848 | 0 | 0.77032 | 9629 | 0 | 0 | 78268.5 | 35731.5 | 0 | 9629 | 0 | 0 | 45360.5 | 0 | 200000 | 0 | 0
2021110824 | 2 | 0.49854 | 74781 | 0.80634 | 0 | 0.78908 | 9863.5 | 0 | 0 | 74781 | 39219 | 0 | 9863.5 | 0 | 0 | 49082.5 | 0 | 200000 | 0 | 0
2021110901 | 3 | 0.48158 | 72237 | 0.82807 | 0 | 0.82187 | 10273.375 | 0 | 0 | 72237 | 41763 | 0 | 10273.375 | 0 | 0 | 52036.375 | 0 | 200000 | 0 | 0
2021110902 | 3 | 0.47312 | 70968 | 0.84483 | 0 | 0.82256 | 10282 | 0 | 0 | 70968 | 43032 | 0 | 10282 | 0 | 0 | 53314 | 0 | 200000 | 0 | 0
2021110903 | 3 | 0.46995 | 70492.5 | 0.88914 | 0 | 0.83917 | 10489.625 | 0 | 0 | 70492.5 | 43507.5 | 0 | 10489.625 | 0 | 0 | 53997.125 | 0 | 200000 | 0 | 0
2021110904 | 3 | 0.47286 | 70929 | 0.88864 | 0 | 0.8386 | 10482.5 | 0 | 0 | 70929 | 43071 | 0 | 10482.5 | 0 | 0 | 53553.5 | 0 | 200000 | 0 | 0
2021110905 | 3 | 0.48689 | 73033.5 | 0.87901 | 0 | 0.81698 | 10212.25 | 0 | 0 | 73033.5 | 40966.5 | 0 | 10212.25 | 0 | 0 | 51178.75 | 0 | 200000 | 0 | 0
2021110906 | 3 | 0.51962 | 77943 | 0.82322 | 0 | 0.79857 | 9982.125 | 0 | 0 | 77943 | 36057 | 0 | 9982.125 | 0 | 0 | 46039.125 | 0 | 200000 | 0 | 0
2021110907 | 3 | 0.56912 | 85368 | 0.73483 | 0 | 0.76822 | 9602.75 | 0.01807 | 903.5 | 85368 | 28632 | 0 | 9602.75 | 0 | 903.5 | 39138.25 | 0 | 200000 | 0 | 0
2021110908 | 3 | 0.59297 | 88945.5 | 0.58413 | 0 | 0.76273 | 9534.125 | 0.06336 | 3168 | 88945.5 | 25054.5 | 0 | 9534.125 | 0 | 3168 | 37756.625 | 0 | 200000 | 0 | 0
2021110909 | 3 | 0.58418 | 87627 | 0.35703 | 0 | 0.76044 | 9505.5 | 0.04304 | 2152 | 87627 | 26373 | 0 | 9505.5 | 0 | 2152 | 38030.5 | 0 | 200000 | 0 | 0
2021110910 | 3 | 0.5705 | 85575 | 0.13923 | 0 | 0.77266 | 9658.25 | 0.04924 | 2462 | 85575 | 28425 | 0 | 9658.25 | 0 | 2462 | 40545.25 | 0 | 200000 | 0 | 0
2021110911 | 3 | 0.56296 | 84444 | 0.10084 | 0 | 0.74859 | 9357.375 | 0.11675 | 5837.5 | 84444 | 29556 | 0 | 9357.375 | 0 | 5837.5 | 44750.875 | 0 | 200000 | 0 | 0
2021110912 | 3 | 0.55543 | 83314.5 | 0.11083 | 0 | 0.69963 | 8745.375 | 0.15194 | 7597 | 83314.5 | 30685.5 | 0 | 8745.375 | 0 | 7597 | 47027.875 | 0 | 200000 | 0 | 0
2021110913 | 3 | 0.55268 | 82902 | 0.16222 | 0 | 0.65942 | 8242.75 | 0.14429 | 7214.5 | 82902 | 31098 | 0 | 8242.75 | 0 | 7214.5 | 46555.25 | 0 | 200000 | 0 | 0
2021110914 | 3 | 0.55184 | 82776 | 0.20588 | 0 | 0.60315 | 7539.375 | 0.10738 | 5369 | 82776 | 31224 | 0 | 7539.375 | 0 | 5369 | 44132.375 | 0 | 200000 | 0 | 0
2021110915 | 3 | 0.55121 | 82681.5 | 0.17235 | 0 | 0.63982 | 7997.75 | 0.07302 | 3651 | 82681.5 | 31318.5 | 0 | 7997.75 | 0 | 3651 | 42967.25 | 0 | 200000 | 0 | 0
2021110916 | 3 | 0.55356 | 83034 | 0.14604 | 0 | 0.72398 | 9049.75 | 0.04363 | 2181.5 | 83034 | 30966 | 0 | 9049.75 | 0 | 2181.5 | 42197.25 | 0 | 200000 | 0 | 0
2021110917 | 3 | 0.56332 | 84498 | 0.16589 | 0 | 0.76331 | 9541.375 | 0.01339 | 669.5 | 84498 | 29502 | 0 | 9541.375 | 0 | 669.5 | 39712.875 | 0 | 200000 | 0 | 0
2021110918 | 3 | 0.58934 | 88401 | 0.16717 | 0 | 0.74743 | 9342.875 | 0 | 0 | 88401 | 25599 | 0 | 9342.875 | 0 | 0 | 34941.875 | 0 | 200000 | 0 | 0
2021110919 | 3 | 0.59372 | 89058 | 0.23785 | 0 | 0.75101 | 9387.625 | 0 | 0 | 89058 | 24942 | 0 | 9387.625 | 0 | 0 | 34329.625 | 0 | 200000 | 0 | 0
2021110920 | 3 | 0.58187 | 87280.5 | 0.28982 | 0 | 0.77333 | 9666.625 | 0 | 0 | 87280.5 | 26719.5 | 0 | 9666.625 | 0 | 0 | 36386.125 | 0 | 200000 | 0 | 0
2021110921 | 3 | 0.56557 | 84835.5 | 0.32834 | 0 | 0.78738 | 9842.25 | 0 | 0 | 84835.5 | 29164.5 | 0 | 9842.25 | 0 | 0 | 39006.75 | 0 | 200000 | 0 | 0
2021110922 | 3 | 0.54099 | 81148.5 | 0.30116 | 0 | 0.78394 | 9799.25 | 0 | 0 | 81148.5 | 32851.5 | 0 | 9799.25 | 0 | 0 | 42650.75 | 0 | 200000 | 0 | 0
2021110923 | 3 | 0.51196 | 76794 | 0.36436 | 0 | 0.77696 | 9712 | 0 | 0 | 76794 | 37206 | 0 | 9712 | 0 | 0 | 46918 | 0 | 200000 | 0 | 0
2021110924 | 3 | 0.48541 | 72811.5 | 0.48872 | 0 | 0.76443 | 9555.375 | 0 | 0 | 72811.5 | 41188.5 | 0 | 9555.375 | 0 | 0 | 50743.875 | 0 | 200000 | 0 | 0
2021111001 | 4 | 0.46638 | 69957 | 0.57 | 0 | 0.75892 | 9486.5 | 0 | 0 | 69957 | 44043 | 0 | 9486.5 | 0 | 0 | 53529.5 | 0 | 200000 | 0 | 0
2021111002 | 4 | 0.45624 | 68436 | 0.5747 | 0 | 0.77272 | 9659 | 0 | 0 | 68436 | 45564 | 0 | 9659 | 0 | 0 | 55223 | 0 | 200000 | 0 | 0
2021111003 | 4 | 0.45295 | 67942.5 | 0.65981 | 0 | 0.76269 | 9533.625 | 0 | 0 | 67942.5 | 46057.5 | 0 | 9533.625 | 0 | 0 | 55591.125 | 0 | 200000 | 0 | 0
2021111004 | 4 | 0.45403 | 68104.5 | 0.70495 | 0 | 0.75762 | 9470.25 | 0 | 0 | 68104.5 | 45895.5 | 0 | 9470.25 | 0 | 0 | 55365.75 | 0 | 200000 | 0 | 0
2021111005 | 4 | 0.46615 | 69922.5 | 0.64627 | 0 | 0.71734 | 8966.75 | 0 | 0 | 69922.5 | 44077.5 | 0 | 8966.75 | 0 | 0 | 53044.25 | 0 | 200000 | 0 | 0
2021111006 | 4 | 0.49499 | 74248.5 | 0.58365 | 0 | 0.6848 | 8560 | 0.00032 | 16 | 74248.5 | 39751.5 | 0 | 8560 | 0 | 16 | 48327.5 | 0 | 200000 | 0 | 0
2021111007 | 4 | 0.5433 | 81495 | 0.58892 | 0 | 0.65346 | 8168.25 | 0.0418 | 2090 | 81495 | 32505 | 0 | 8168.25 | 0 | 2090 | 42763.25 | 0 | 200000 | 0 | 0
2021111008 | 4 | 0.57005 | 85507.5 | 0.53649 | 0 | 0.6371 | 7963.75 | 0.2394 | 11970 | 85507.5 | 28492.5 | 0 | 7963.75 | 0 | 11970 | 48426.25 | 0 | 200000 | 0 | 0
2021111009 | 4 | 0.56994 | 85491 | 0.50693 | 0 | 0.60905 | 7613.125 | 0.41044 | 20522 | 85491 | 28509 | 0 | 7613.125 | 0 | 20522 | 56644.125 | 0 | 200000 | 0 | 0
2021111010 | 4 | 0.56088 | 84132 | 0.38002 | 0 | 0.59789 | 7473.625 | 0.45901 | 22950.5 | 84132 | 29868 | 0 | 7473.625 | 0 | 22950.5 | 60292.125 | 0 | 200000 | 0 | 0
2021111011 | 4 | 0.55565 | 83347.5 | 0.21843 | 0 | 0.5718 | 7147.5 | 0.49973 | 24986.5 | 83347.5 | 30652.5 | 0 | 7147.5 | 0 | 24986.5 | 62786.5 | 0 | 200000 | 0 | 0
2021111012 | 4 | 0.5491 | 82365 | 0.18396 | 0 | 0.56938 | 7117.25 | 0.5106 | 25530 | 82365 | 31635 | 0 | 7117.25 | 0 | 25530 | 64282.25 | 0 | 200000 | 0 | 0
2021111013 | 4 | 0.54735 | 82102.5 | 0.18963 | 0 | 0.5609 | 7011.25 | 0.51057 | 25528.5 | 82102.5 | 31897.5 | 0 | 7011.25 | 0 | 25528.5 | 64437.25 | 0 | 200000 | 0 | 0
2021111014 | 4 | 0.54943 | 82414.5 | 0.16054 | 0 | 0.56236 | 7029.5 | 0.50788 | 25394 | 82414.5 | 31585.5 | 0 | 7029.5 | 0 | 25394 | 64009 | 0 | 200000 | 0 | 0
2021111015 | 4 | 0.5504 | 82560 | 0.17385 | 0 | 0.58786 | 7348.25 | 0.48295 | 24147.5 | 82560 | 31440 | 0 | 7348.25 | 0 | 24147.5 | 62935.75 | 0 | 200000 | 0 | 0
2021111016 | 4 | 0.55387 | 83080.5 | 0.17752 | 0 | 0.56877 | 7109.625 | 0.35324 | 17662 | 83080.5 | 30919.5 | 0 | 7109.625 | 0 | 17662 | 55691.125 | 0 | 200000 | 0 | 0
2021111017 | 4 | 0.56469 | 84703.5 | 0.12734 | 0 | 0.56248 | 7031 | 0.09232 | 4616 | 84703.5 | 29296.5 | 0 | 7031 | 0 | 4616 | 40943.5 | 0 | 200000 | 0 | 0
2021111018 | 4 | 0.58915 | 88372.5 | 0.17708 | 0 | 0.5505 | 6881.25 | 0 | 0 | 88372.5 | 25627.5 | 0 | 6881.25 | 0 | 0 | 32508.75 | 0 | 200000 | 0 | 0
2021111019 | 4 | 0.5906 | 88590 | 0.14465 | 0 | 0.54166 | 6770.75 | 0 | 0 | 88590 | 25410 | 0 | 6770.75 | 0 | 0 | 32180.75 | 0 | 200000 | 0 | 0
2021111020 | 4 | 0.57917 | 86875.5 | 0.08018 | 0 | 0.55026 | 6878.25 | 0 | 0 | 86875.5 | 27124.5 | 0 | 6878.25 | 0 | 0 | 34002.75 | 0 | 200000 | 0 | 0
2021111021 | 4 | 0.56352 | 84528 | 0.18797 | 0 | 0.559 | 6987.5 | 0 | 0 | 84528 | 29472 | 0 | 6987.5 | 0 | 0 | 36459.5 | 0 | 200000 | 0 | 0
2021111022 | 4 | 0.54304 | 81456 | 0.29613 | 0 | 0.55363 | 6920.375 | 0 | 0 | 81456 | 32544 | 0 | 6920.375 | 0 | 0 | 39464.375 | 0 | 200000 | 0 | 0
2021111023 | 4 | 0.51686 | 77529 | 0.37917 | 0 | 0.55844 | 6980.5 | 0 | 0 | 77529 | 36471 | 0 | 6980.5 | 0 | 0 | 43451.5 | 0 | 200000 | 0 | 0
2021111024 | 4 | 0.49156 | 73734 | 0.4623 | 0 | 0.53803 | 6725.375 | 0 | 0 | 73734 | 40266 | 0 | 6725.375 | 0 | 0 | 46991.375 | 0 | 200000 | 0 | 0
2021111101 | 5 | 0.47382 | 71073 | 0.60745 | 0 | 0.53791 | 6723.875 | 0 | 0 | 71073 | 42927 | 0 | 6723.875 | 0 | 0 | 49650.875 | 0 | 200000 | 0 | 0
2021111102 | 5 | 0.46479 | 69718.5 | 0.69161 | 0 | 0.52338 | 6542.25 | 0 | 0 | 69718.5 | 44281.5 | 0 | 6542.25 | 0 | 0 | 50823.75 | 0 | 200000 | 0 | 0
2021111103 | 5 | 0.4604 | 69060 | 0.72038 | 0 | 0.48636 | 6079.5 | 0 | 0 | 69060 | 44940 | 0 | 6079.5 | 0 | 0 | 51019.5 | 0 | 200000 | 0 | 0
2021111104 | 5 | 0.46122 | 69183 | 0.77904 | 0 | 0.42175 | 5271.875 | 0 | 0 | 69183 | 44817 | 0 | 5271.875 | 0 | 0 | 50088.875 | 0 | 200000 | 0 | 0
2021111105 | 5 | 0.4716 | 70740 | 0.83477 | 0 | 0.33138 | 4142.25 | 0 | 0 | 70740 | 43260 | 0 | 4142.25 | 0 | 0 | 47402.25 | 0 | 200000 | 0 | 0
2021111106 | 5 | 0.50022 | 75033 | 0.89918 | 0 | 0.22364 | 2795.5 | 0.00748 | 374 | 75033 | 38967 | 0 | 2795.5 | 0 | 374 | 42136.5 | 0 | 200000 | 0 | 0
2021111107 | 5 | 0.54402 | 81603 | 0.93034 | 0 | 0.14602 | 1825.25 | 0.04595 | 2297.5 | 81603 | 32397 | 0 | 1825.25 | 0 | 2297.5 | 36519.75 | 0 | 200000 | 0 | 0
2021111108 | 5 | 0.5703 | 85545 | 0.94897 | 0 | 0.12954 | 1619.25 | 0.2684 | 13420 | 85545 | 28455 | 0 | 1619.25 | 0 | 13420 | 43494.25 | 0 | 200000 | 0 | 0
2021111109 | 5 | 0.5715 | 85725 | 0.94401 | 0 | 0.11571 | 1446.375 | 0.41931 | 20965.5 | 85725 | 28275 | 0 | 1446.375 | 0 | 20965.5 | 50686.875 | 0 | 200000 | 0 | 0
2021111110 | 5 | 0.56707 | 85060.5 | 0.92895 | 0 | 0.09532 | 1191.5 | 0.41143 | 20571.5 | 85060.5 | 28939.5 | 0 | 1191.5 | 0 | 20571.5 | 50702.5 | 0 | 200000 | 0 | 0
2021111111 | 5 | 0.56266 | 84399 | 0.92391 | 0 | 0.09554 | 1194.25 | 0.40553 | 20276.5 | 84399 | 29601 | 0 | 1194.25 | 0 | 20276.5 | 51071.75 | 0 | 200000 | 0 | 0
2021111112 | 5 | 0.55854 | 83781 | 0.90985 | 0 | 0.09748 | 1218.5 | 0.41716 | 20858 | 83781 | 30219 | 0 | 1218.5 | 0 | 20858 | 52295.5 | 0 | 200000 | 0 | 0
2021111113 | 5 | 0.55753 | 83629.5 | 0.92292 | 0 | 0.10681 | 1335.125 | 0.42677 | 21338.5 | 83629.5 | 30370.5 | 0 | 1335.125 | 0 | 21338.5 | 53044.125 | 0 | 200000 | 0 | 0
2021111114 | 5 | 0.55871 | 83806.5 | 0.94095 | 0 | 0.1217 | 1521.25 | 0.40453 | 20226.5 | 83806.5 | 30193.5 | 0 | 1521.25 | 0 | 20226.5 | 51941.25 | 0 | 200000 | 0 | 0
2021111115 | 5 | 0.55683 | 83524.5 | 0.91097 | 0 | 0.11184 | 1398 | 0.37698 | 18849 | 83524.5 | 30475.5 | 0 | 1398 | 0 | 18849 | 50722.5 | 0 | 200000 | 0 | 0
2021111116 | 5 | 0.55835 | 83752.5 | 0.97033 | 0 | 0.10301 | 1287.625 | 0.25687 | 12843.5 | 83752.5 | 30247.5 | 0 | 1287.625 | 0 | 12843.5 | 44378.625 | 0 | 200000 | 0 | 0
2021111117 | 5 | 0.56994 | 85491 | 0.97762 | 0 | 0.12707 | 1588.375 | 0.05597 | 2798.5 | 85491 | 28509 | 0 | 1588.375 | 0 | 2798.5 | 32895.875 | 0 | 200000 | 0 | 0
2021111118 | 5 | 0.59428 | 89142 | 0.99593 | 0 | 0.13724 | 1715.5 | 0.00148 | 74 | 89142 | 24858 | 0 | 1715.5 | 0 | 74 | 26647.5 | 0 | 200000 | 0 | 0
2021111119 | 5 | 0.59633 | 89449.5 | 0.99701 | 0 | 0.1464 | 1830 | 0 | 0 | 89449.5 | 24550.5 | 0 | 1830 | 0 | 0 | 26380.5 | 0 | 200000 | 0 | 0
2021111120 | 5 | 0.58382 | 87573 | 0.99685 | 0 | 0.16477 | 2059.625 | 0 | 0 | 87573 | 26427 | 0 | 2059.625 | 0 | 0 | 28486.625 | 0 | 200000 | 0 | 0
2021111121 | 5 | 0.56796 | 85194 | 0.99512 | 0 | 0.16418 | 2052.25 | 0 | 0 | 85194 | 28806 | 0 | 2052.25 | 0 | 0 | 30858.25 | 0 | 200000 | 0 | 0
2021111122 | 5 | 0.54513 | 81769.5 | 0.985 | 0 | 0.17719 | 2214.875 | 0 | 0 | 81769.5 | 32230.5 | 0 | 2214.875 | 0 | 0 | 34445.375 | 0 | 200000 | 0 | 0
2021111123 | 5 | 0.51602 | 77403 | 0.96219 | 0 | 0.1971 | 2463.75 | 0 | 0 | 77403 | 36597 | 0 | 2463.75 | 0 | 0 | 39060.75 | 0 | 200000 | 0 | 0
2021111124 | 5 | 0.48911 | 73366.5 | 0.97025 | 0 | 0.24353 | 3044.125 | 0 | 0 | 73366.5 | 40633.5 | 0 | 3044.125 | 0 | 0 | 43677.625 | 0 | 200000 | 0 | 0
2021111201 | 6 | 0.46861 | 70291.5 | 0.94203 | 0 | 0.26577 | 3322.125 | 0 | 0 | 70291.5 | 43708.5 | 0 | 3322.125 | 0 | 0 | 47030.625 | 0 | 200000 | 0 | 0
2021111202 | 6 | 0.45715 | 68572.5 | 0.88625 | 0 | 0.27435 | 3429.375 | 0 | 0 | 68572.5 | 45427.5 | 0 | 3429.375 | 0 | 0 | 48856.875 | 0 | 200000 | 0 | 0
2021111203 | 6 | 0.45172 | 67758 | 0.86368 | 0 | 0.27457 | 3432.125 | 0 | 0 | 67758 | 46242 | 0 | 3432.125 | 0 | 0 | 49674.125 | 0 | 200000 | 0 | 0
2021111204 | 6 | 0.45104 | 67656 | 0.88634 | 0 | 0.27881 | 3485.125 | 0 | 0 | 67656 | 46344 | 0 | 3485.125 | 0 | 0 | 49829.125 | 0 | 200000 | 0 | 0
2021111205 | 6 | 0.46087 | 69130.5 | 0.93233 | 0 | 0.28436 | 3554.5 | 0 | 0 | 69130.5 | 44869.5 | 0 | 3554.5 | 0 | 0 | 48424 | 0 | 200000 | 0 | 0
2021111206 | 6 | 0.48686 | 73029 | 0.93827 | 0 | 0.24628 | 3078.5 | 0 | 0 | 73029 | 40971 | 0 | 3078.5 | 0 | 0 | 44049.5 | 0 | 200000 | 0 | 0
2021111207 | 6 | 0.53119 | 79678.5 | 0.88685 | 0 | 0.23139 | 2892.375 | 0.02285 | 1142.5 | 79678.5 | 34321.5 | 0 | 2892.375 | 0 | 1142.5 | 38356.375 | 0 | 200000 | 0 | 0
2021111208 | 6 | 0.56191 | 84286.5 | 0.76632 | 0 | 0.22414 | 2801.75 | 0.0809 | 4045 | 84286.5 | 29713.5 | 0 | 2801.75 | 0 | 4045 | 36560.25 | 0 | 200000 | 0 | 0
2021111209 | 6 | 0.57441 | 86161.5 | 0.47541 | 0 | 0.18164 | 2270.5 | 0.10169 | 5084.5 | 86161.5 | 27838.5 | 0 | 2270.5 | 0 | 5084.5 | 35193.5 | 0 | 200000 | 0 | 0
2021111210 | 6 | 0.57552 | 86328 | 0.39246 | 0 | 0.13395 | 1674.375 | 0.1149 | 5745 | 86328 | 27672 | 0 | 1674.375 | 0 | 5745 | 35091.375 | 0 | 200000 | 0 | 0
2021111211 | 6 | 0.57242 | 85863 | 0.35095 | 0 | 0.09209 | 1151.125 | 0.13308 | 6654 | 85863 | 28137 | 0 | 1151.125 | 0 | 6654 | 35942.125 | 0 | 200000 | 0 | 0
2021111212 | 6 | 0.56786 | 85179 | 0.41656 | 0 | 0.07378 | 922.25 | 0.1217 | 6085 | 85179 | 28821 | 0 | 922.25 | 0 | 6085 | 35828.25 | 0 | 200000 | 0 | 0
2021111213 | 6 | 0.56234 | 84351 | 0.5673 | 0 | 0.09009 | 1126.125 | 0.09427 | 4713.5 | 84351 | 29649 | 0 | 1126.125 | 0 | 4713.5 | 35488.625 | 0 | 200000 | 0 | 0
2021111214 | 6 | 0.55717 | 83575.5 | 0.60448 | 0 | 0.10566 | 1320.75 | 0.07046 | 3523 | 83575.5 | 30424.5 | 0 | 1320.75 | 0 | 3523 | 35268.25 | 0 | 200000 | 0 | 0
2021111215 | 6 | 0.55467 | 83200.5 | 0.54541 | 0 | 0.11869 | 1483.625 | 0.03452 | 1726 | 83200.5 | 30799.5 | 0 | 1483.625 | 0 | 1726 | 34009.125 | 0 | 200000 | 0 | 0
2021111216 | 6 | 0.55717 | 83575.5 | 0.49169 | 0 | 0.13432 | 1679 | 0.01698 | 849 | 83575.5 | 30424.5 | 0 | 1679 | 0 | 849 | 32952.5 | 0 | 200000 | 0 | 0
2021111217 | 6 | 0.56798 | 85197 | 0.35072 | 0 | 0.15409 | 1926.125 | 0.00193 | 96.5 | 85197 | 28803 | 0 | 1926.125 | 0 | 96.5 | 30825.625 | 0 | 200000 | 0 | 0
2021111218 | 6 | 0.58919 | 88378.5 | 0.31454 | 0 | 0.1789 | 2236.25 | 0 | 0 | 88378.5 | 25621.5 | 0 | 2236.25 | 0 | 0 | 27857.75 | 0 | 200000 | 0 | 0
2021111219 | 6 | 0.58804 | 88206 | 0.40943 | 0 | 0.21136 | 2642 | 0 | 0 | 88206 | 25794 | 0 | 2642 | 0 | 0 | 28436 | 0 | 200000 | 0 | 0
2021111220 | 6 | 0.57683 | 86524.5 | 0.5203 | 0 | 0.23078 | 2884.75 | 0 | 0 | 86524.5 | 27475.5 | 0 | 2884.75 | 0 | 0 | 30360.25 | 0 | 200000 | 0 | 0
2021111221 | 6 | 0.56416 | 84624 | 0.58689 | 0 | 0.25251 | 3156.375 | 0 | 0 | 84624 | 29376 | 0 | 3156.375 | 0 | 0 | 32532.375 | 0 | 200000 | 0 | 0
2021111222 | 6 | 0.5489 | 82335 | 0.62078 | 0 | 0.24882 | 3110.25 | 0 | 0 | 82335 | 31665 | 0 | 3110.25 | 0 | 0 | 34775.25 | 0 | 200000 | 0 | 0
2021111223 | 6 | 0.52744 | 79116 | 0.66666 | 0 | 0.23284 | 2910.5 | 0 | 0 | 79116 | 34884 | 0 | 2910.5 | 0 | 0 | 37794.5 | 0 | 200000 | 0 | 0
2021111224 | 6 | 0.50549 | 75823.5 | 0.65092 | 0 | 0.25259 | 3157.375 | 0 | 0 | 75823.5 | 38176.5 | 0 | 3157.375 | 0 | 0 | 41333.875 | 0 | 200000 | 0 | 0
2021111301 | 7 | 0.48689 | 73033.5 | 0.7013 | 0 | 0.27083 | 3385.375 | 0 | 0 | 73033.5 | 40966.5 | 0 | 3385.375 | 0 | 0 | 44351.875 | 0 | 200000 | 0 | 0
2021111302 | 7 | 0.47694 | 71541 | 0.67356 | 0 | 0.29016 | 3627 | 0 | 0 | 71541 | 42459 | 0 | 3627 | 0 | 0 | 46086 | 0 | 200000 | 0 | 0
2021111303 | 7 | 0.47166 | 70749 | 0.57929 | 0 | 0.23619 | 2952.375 | 0 | 0 | 70749 | 43251 | 0 | 2952.375 | 0 | 0 | 46203.375 | 0 | 200000 | 0 | 0
2021111304 | 7 | 0.47111 | 70666.5 | 0.56642 | 0 | 0.19308 | 2413.5 | 0 | 0 | 70666.5 | 43333.5 | 0 | 2413.5 | 0 | 0 | 45747 | 0 | 200000 | 0 | 0
2021111305 | 7 | 0.47659 | 71488.5 | 0.58282 | 0 | 0.14974 | 1871.75 | 0 | 0 | 71488.5 | 42511.5 | 0 | 1871.75 | 0 | 0 | 44383.25 | 0 | 200000 | 0 | 0
2021111306 | 7 | 0.48992 | 73488 | 0.64646 | 0 | 0.13003 | 1625.375 | 0 | 0 | 73488 | 40512 | 0 | 1625.375 | 0 | 0 | 42137.375 | 0 | 200000 | 0 | 0
2021111307 | 7 | 0.51016 | 76524 | 0.63005 | 0 | 0.09956 | 1244.5 | 0.00314 | 157 | 76524 | 37476 | 0 | 1244.5 | 0 | 157 | 38877.5 | 0 | 200000 | 0 | 0
2021111308 | 7 | 0.52829 | 79243.5 | 0.55083 | 0 | 0.10341 | 1292.625 | 0.02045 | 1022.5 | 79243.5 | 34756.5 | 0 | 1292.625 | 0 | 1022.5 | 37071.625 | 0 | 200000 | 0 | 0
2021111309 | 7 | 0.5418 | 81270 | 0.67166 | 0 | 0.10583 | 1322.875 | 0.03471 | 1735.5 | 81270 | 32730 | 0 | 1322.875 | 0 | 1735.5 | 35788.375 | 0 | 200000 | 0 | 0
2021111310 | 7 | 0.54962 | 82443 | 0.75844 | 0 | 0.08521 | 1065.125 | 0.0562 | 2810 | 82443 | 31557 | 0 | 1065.125 | 0 | 2810 | 35432.125 | 0 | 200000 | 0 | 0
2021111311 | 7 | 0.55268 | 82902 | 0.83575 | 0 | 0.08293 | 1036.625 | 0.07283 | 3641.5 | 82902 | 31098 | 0 | 1036.625 | 0 | 3641.5 | 35776.125 | 0 | 200000 | 0 | 0
2021111312 | 7 | 0.55224 | 82836 | 0.91737 | 0 | 0.0937 | 1171.25 | 0.07744 | 3872 | 82836 | 31164 | 0 | 1171.25 | 0 | 3872 | 36207.25 | 0 | 200000 | 0 | 0
2021111313 | 7 | 0.55072 | 82608 | 0.93307 | 0 | 0.10993 | 1374.125 | 0.07074 | 3537 | 82608 | 31392 | 0 | 1374.125 | 0 | 3537 | 36303.125 | 0 | 200000 | 0 | 0
2021111314 | 7 | 0.54645 | 81967.5 | 0.94371 | 0 | 0.14593 | 1824.125 | 0.04869 | 2434.5 | 81967.5 | 32032.5 | 0 | 1824.125 | 0 | 2434.5 | 36291.125 | 0 | 200000 | 0 | 0
2021111315 | 7 | 0.54173 | 81259.5 | 0.93373 | 0 | 0.21748 | 2718.5 | 0.02279 | 1139.5 | 81259.5 | 32740.5 | 0 | 2718.5 | 0 | 1139.5 | 36598.5 | 0 | 200000 | 0 | 0
2021111316 | 7 | 0.54439 | 81658.5 | 0.942 | 0 | 0.23276 | 2909.5 | 0.01459 | 729.5 | 81658.5 | 32341.5 | 0 | 2909.5 | 0 | 729.5 | 35980.5 | 0 | 200000 | 0 | 0
2021111317 | 7 | 0.56238 | 84357 | 0.90153 | 0 | 0.22806 | 2850.75 | 0.00242 | 121 | 84357 | 29643 | 0 | 2850.75 | 0 | 121 | 32614.75 | 0 | 200000 | 0 | 0
2021111318 | 7 | 0.59098 | 88647 | 0.87411 | 0 | 0.16556 | 2069.5 | 0 | 0 | 88647 | 25353 | 0 | 2069.5 | 0 | 0 | 27422.5 | 0 | 200000 | 0 | 0
2021111319 | 7 | 0.59478 | 89217 | 0.84451 | 0 | 0.14301 | 1787.625 | 0 | 0 | 89217 | 24783 | 0 | 1787.625 | 0 | 0 | 26570.625 | 0 | 200000 | 0 | 0
2021111320 | 7 | 0.58914 | 88371 | 0.84558 | 0 | 0.14849 | 1856.125 | 0 | 0 | 88371 | 25629 | 0 | 1856.125 | 0 | 0 | 27485.125 | 0 | 200000 | 0 | 0
2021111321 | 7 | 0.58024 | 87036 | 0.87675 | 0 | 0.13526 | 1690.75 | 0 | 0 | 87036 | 26964 | 0 | 1690.75 | 0 | 0 | 28654.75 | 0 | 200000 | 0 | 0
2021111322 | 7 | 0.56815 | 85222.5 | 0.9 | 0 | 0.10716 | 1339.5 | 0 | 0 | 85222.5 | 28777.5 | 0 | 1339.5 | 0 | 0 | 30117 | 0 | 200000 | 0 | 0
2021111323 | 7 | 0.55119 | 82678.5 | 0.88254 | 0 | 0.11524 | 1440.5 | 0 | 0 | 82678.5 | 31321.5 | 0 | 1440.5 | 0 | 0 | 32762 | 0 | 200000 | 0 | 0
2021111324 | 7 | 0.53204 | 79806 | 0.86915 | 0 | 0.11232 | 1404 | 0 | 0 | 79806 | 34194 | 0 | 1404 | 0 | 0 | 35598 | 0 | 200000 | 0 | 0
2021111401 | 1 | 0.51661 | 77491.5 | 0.82195 | 0 | 0.13034 | 1629.25 | 0 | 0 | 77491.5 | 36508.5 | 0 | 1629.25 | 0 | 0 | 38137.75 | 0 | 200000 | 0 | 0
2021111402 | 1 | 0.50764 | 76146 | 0.80675 | 0 | 0.15505 | 1938.125 | 0 | 0 | 76146 | 37854 | 0 | 1938.125 | 0 | 0 | 39792.125 | 0 | 200000 | 0 | 0
2021111403 | 1 | 0.5041 | 75615 | 0.72625 | 0 | 0.16428 | 2053.5 | 0 | 0 | 75615 | 38385 | 0 | 2053.5 | 0 | 0 | 40438.5 | 0 | 200000 | 0 | 0
2021111404 | 1 | 0.50429 | 75643.5 | 0.66811 | 0 | 0.15566 | 1945.75 | 0 | 0 | 75643.5 | 38356.5 | 0 | 1945.75 | 0 | 0 | 40302.25 | 0 | 200000 | 0 | 0
2021111405 | 1 | 0.50928 | 76392 | 0.5746 | 0 | 0.12373 | 1546.625 | 0 | 0 | 76392 | 37608 | 0 | 1546.625 | 0 | 0 | 39154.625 | 0 | 200000 | 0 | 0
2021111406 | 1 | 0.52073 | 78109.5 | 0.50274 | 0 | 0.07906 | 988.25 | 0 | 0 | 78109.5 | 35890.5 | 0 | 988.25 | 0 | 0 | 36878.75 | 0 | 200000 | 0 | 0
2021111407 | 1 | 0.5377 | 80655 | 0.53917 | 0 | 0.0454 | 567.5 | 0.02952 | 1476 | 80655 | 33345 | 0 | 567.5 | 0 | 1476 | 35388.5 | 0 | 200000 | 0 | 0
2021111408 | 1 | 0.55275 | 82912.5 | 0.50852 | 0 | 0.02889 | 361.125 | 0.25215 | 12607.5 | 82912.5 | 31087.5 | 0 | 361.125 | 0 | 12607.5 | 44056.125 | 0 | 200000 | 0 | 0
2021111409 | 1 | 0.56036 | 84054 | 0.39933 | 0 | 0.01518 | 189.75 | 0.46242 | 23121 | 84054 | 29946 | 0 | 189.75 | 0 | 23121 | 53256.75 | 0 | 200000 | 0 | 0
2021111410 | 1 | 0.56376 | 84564 | 0.20863 | 0 | 0.01041 | 130.125 | 0.48952 | 24476 | 84564 | 29436 | 0 | 130.125 | 0 | 24476 | 54042.125 | 0 | 200000 | 0 | 0
2021111411 | 1 | 0.56366 | 84549 | 0.11481 | 0 | 0.00407 | 50.875 | 0.49815 | 24907.5 | 84549 | 29451 | 0 | 50.875 | 0 | 24907.5 | 54409.375 | 0 | 200000 | 0 | 0
2021111412 | 1 | 0.56325 | 84487.5 | 0.15499 | 0 | 0.00401 | 50.125 | 0.49732 | 24866 | 84487.5 | 29512.5 | 0 | 50.125 | 0 | 24866 | 54428.625 | 0 | 200000 | 0 | 0
2021111413 | 1 | 0.56152 | 84228 | 0.24229 | 0 | 0.01071 | 133.875 | 0.51016 | 25508 | 84228 | 29772 | 0 | 133.875 | 0 | 25508 | 55413.875 | 0 | 200000 | 0 | 0
2021111414 | 1 | 0.55927 | 83890.5 | 0.35683 | 0 | 0.02236 | 279.5 | 0.51808 | 25904 | 83890.5 | 30109.5 | 0 | 279.5 | 0 | 25904 | 56293 | 0 | 200000 | 0 | 0
2021111415 | 1 | 0.5586 | 83790 | 0.39473 | 0 | 0.03133 | 391.625 | 0.45774 | 22887 | 83790 | 30210 | 0 | 391.625 | 0 | 22887 | 53488.625 | 0 | 200000 | 0 | 0
2021111416 | 1 | 0.5659 | 84885 | 0.32515 | 0 | 0.04008 | 501 | 0.2795 | 13975 | 84885 | 29115 | 0 | 501 | 0 | 13975 | 43591 | 0 | 200000 | 0 | 0
2021111417 | 1 | 0.58735 | 88102.5 | 0.27459 | 0 | 0.05617 | 702.125 | 0.05544 | 2772 | 88102.5 | 25897.5 | 0 | 702.125 | 0 | 2772 | 29371.625 | 0 | 200000 | 0 | 0
2021111418 | 1 | 0.61523 | 92284.5 | 0.37418 | 0 | 0.06662 | 832.75 | 0 | 0 | 92284.5 | 21715.5 | 0 | 832.75 | 0 | 0 | 22548.25 | 0 | 200000 | 0 | 0
2021111419 | 1 | 0.61811 | 92716.5 | 0.51925 | 0 | 0.07532 | 941.5 | 0 | 0 | 92716.5 | 21283.5 | 0 | 941.5 | 0 | 0 | 22225 | 0 | 200000 | 0 | 0
2021111420 | 1 | 0.61043 | 91564.5 | 0.64007 | 0 | 0.07332 | 916.5 | 0 | 0 | 91564.5 | 22435.5 | 0 | 916.5 | 0 | 0 | 23352 | 0 | 200000 | 0 | 0
2021111421 | 1 | 0.59721 | 89581.5 | 0.68338 | 0 | 0.08286 | 1035.75 | 0 | 0 | 89581.5 | 24418.5 | 0 | 1035.75 | 0 | 0 | 25454.25 | 0 | 200000 | 0 | 0
2021111422 | 1 | 0.57829 | 86743.5 | 0.68588 | 0 | 0.10636 | 1329.5 | 0 | 0 | 86743.5 | 27256.5 | 0 | 1329.5 | 0 | 0 | 28586 | 0 | 200000 | 0 | 0
2021111423 | 1 | 0.55419 | 83128.5 | 0.57171 | 0 | 0.11006 | 1375.75 | 0 | 0 | 83128.5 | 30871.5 | 0 | 1375.75 | 0 | 0 | 32247.25 | 0 | 200000 | 0 | 0
2021111424 | 1 | 0.53162 | 79743 | 0.62506 | 0 | 0.13985 | 1748.125 | 0 | 0 | 79743 | 34257 | 0 | 1748.125 | 0 | 0 | 36005.125 | 0 | 200000 | 0 | 0
2021111501 | 2 | 0.51767 | 77650.5 | 0.75573 | 0 | 0.16675 | 2084.375 | 0 | 0 | 77650.5 | 36349.5 | 0 | 2084.375 | 0 | 0 | 38433.875 | 0 | 200000 | 0 | 0
2021111502 | 2 | 0.50959 | 76438.5 | 0.82348 | 0 | 0.18887 | 2360.875 | 0 | 0 | 76438.5 | 37561.5 | 0 | 2360.875 | 0 | 0 | 39922.375 | 0 | 200000 | 0 | 0
2021111503 | 2 | 0.50788 | 76182 | 0.78276 | 0 | 0.22014 | 2751.75 | 0 | 0 | 76182 | 37818 | 0 | 2751.75 | 0 | 0 | 40569.75 | 0 | 200000 | 0 | 0
2021111504 | 2 | 0.51226 | 76839 | 0.81516 | 0 | 0.23019 | 2877.375 | 0 | 0 | 76839 | 37161 | 0 | 2877.375 | 0 | 0 | 40038.375 | 0 | 200000 | 0 | 0
2021111505 | 2 | 0.52612 | 78918 | 0.85283 | 0 | 0.24834 | 3104.25 | 0 | 0 | 78918 | 35082 | 0 | 3104.25 | 0 | 0 | 38186.25 | 0 | 200000 | 0 | 0
2021111506 | 2 | 0.55927 | 83890.5 | 0.86382 | 0 | 0.24421 | 3052.625 | 0 | 0 | 83890.5 | 30109.5 | 0 | 3052.625 | 0 | 0 | 33162.125 | 0 | 200000 | 0 | 0
2021111507 | 2 | 0.61073 | 91609.5 | 0.86776 | 0 | 0.25282 | 3160.25 | 0.0349 | 1745 | 91609.5 | 22390.5 | 0 | 3160.25 | 0 | 1745 | 27295.75 | 0 | 200000 | 0 | 0
2021111508 | 2 | 0.6418 | 96270 | 0.84355 | 0 | 0.25027 | 3128.375 | 0.24164 | 12082 | 96270 | 17730 | 0 | 3128.375 | 0 | 12082 | 32940.375 | 0 | 200000 | 0 | 0
2021111509 | 2 | 0.64623 | 96934.5 | 0.89223 | 0 | 0.24044 | 3005.5 | 0.39367 | 19683.5 | 96934.5 | 17065.5 | 0 | 3005.5 | 0 | 19683.5 | 39754.5 | 0 | 200000 | 0 | 0
2021111510 | 2 | 0.64073 | 96109.5 | 0.91656 | 0 | 0.23547 | 2943.375 | 0.43313 | 21656.5 | 96109.5 | 17890.5 | 0 | 2943.375 | 0 | 21656.5 | 42490.375 | 0 | 200000 | 0 | 0
2021111511 | 2 | 0.63482 | 95223 | 0.93474 | 0 | 0.2375 | 2968.75 | 0.44749 | 22374.5 | 95223 | 18777 | 0 | 2968.75 | 0 | 22374.5 | 44120.25 | 0 | 200000 | 0 | 0
2021111512 | 2 | 0.62906 | 94359 | 0.93117 | 0 | 0.23403 | 2925.375 | 0.41789 | 20894.5 | 94359 | 19641 | 0 | 2925.375 | 0 | 20894.5 | 43460.875 | 0 | 200000 | 0 | 0
2021111513 | 2 | 0.62458 | 93687 | 0.92492 | 0 | 0.28257 | 3532.125 | 0.40112 | 20056 | 93687 | 20313 | 0 | 3532.125 | 0 | 20056 | 43901.125 | 0 | 200000 | 0 | 0
2021111514 | 2 | 0.62115 | 93172.5 | 0.91123 | 0 | 0.30297 | 3787.125 | 0.30821 | 15410.5 | 93172.5 | 20827.5 | 0 | 3787.125 | 0 | 15410.5 | 40025.125 | 0 | 200000 | 0 | 0
2021111515 | 2 | 0.61555 | 92332.5 | 0.91955 | 0 | 0.31588 | 3948.5 | 0.15792 | 7896 | 92332.5 | 21667.5 | 0 | 3948.5 | 0 | 7896 | 33512 | 0 | 200000 | 0 | 0
2021111516 | 2 | 0.62 | 93000 | 0.93202 | 0 | 0.30462 | 3807.75 | 0.06884 | 3442 | 93000 | 21000 | 0 | 3807.75 | 0 | 3442 | 28249.75 | 0 | 200000 | 0 | 0
2021111517 | 2 | 0.6378 | 95670 | 0.87908 | 0 | 0.32713 | 4089.125 | 0.01173 | 586.5 | 95670 | 18330 | 0 | 4089.125 | 0 | 586.5 | 23005.625 | 0 | 200000 | 0 | 0
2021111518 | 2 | 0.66979 | 100468.5 | 0.88768 | 0 | 0.35436 | 4429.5 | 0 | 0 | 100468.5 | 13531.5 | 0 | 4429.5 | 0 | 0 | 17961 | 0 | 200000 | 0 | 0
2021111519 | 2 | 0.67217 | 100825.5 | 0.87917 | 0 | 0.3779 | 4723.75 | 0 | 0 | 100825.5 | 13174.5 | 0 | 4723.75 | 0 | 0 | 17898.25 | 0 | 200000 | 0 | 0
2021111520 | 2 | 0.66406 | 99609 | 0.84059 | 0 | 0.41474 | 5184.25 | 0 | 0 | 99609 | 14391 | 0 | 5184.25 | 0 | 0 | 19575.25 | 0 | 200000 | 0 | 0
2021111521 | 2 | 0.65109 | 97663.5 | 0.83922 | 0 | 0.47026 | 5878.25 | 0 | 0 | 97663.5 | 16336.5 | 0 | 5878.25 | 0 | 0 | 22214.75 | 0 | 200000 | 0 | 0
2021111522 | 2 | 0.62924 | 94386 | 0.81146 | 0 | 0.52419 | 6552.375 | 0 | 0 | 94386 | 19614 | 0 | 6552.375 | 0 | 0 | 26166.375 | 0 | 200000 | 0 | 0
2021111523 | 2 | 0.59823 | 89734.5 | 0.77487 | 0 | 0.53473 | 6684.125 | 0 | 0 | 89734.5 | 24265.5 | 0 | 6684.125 | 0 | 0 | 30949.625 | 0 | 200000 | 0 | 0
2021111524 | 2 | 0.56957 | 85435.5 | 0.74534 | 0 | 0.59285 | 7410.625 | 0 | 0 | 85435.5 | 28564.5 | 0 | 7410.625 | 0 | 0 | 35975.125 | 0 | 200000 | 0 | 0
2021111601 | 3 | 0.54974 | 82461 | 0.74481 | 0 | 0.60982 | 7622.75 | 0 | 0 | 82461 | 31539 | 0 | 7622.75 | 0 | 0 | 39161.75 | 0 | 200000 | 0 | 0
2021111602 | 3 | 0.54003 | 81004.5 | 0.70772 | 0 | 0.5951 | 7438.75 | 0 | 0 | 81004.5 | 32995.5 | 0 | 7438.75 | 0 | 0 | 40434.25 | 0 | 200000 | 0 | 0
2021111603 | 3 | 0.53595 | 80392.5 | 0.69861 | 0 | 0.56559 | 7069.875 | 0 | 0 | 80392.5 | 33607.5 | 0 | 7069.875 | 0 | 0 | 40677.375 | 0 | 200000 | 0 | 0
2021111604 | 3 | 0.53844 | 80766 | 0.67892 | 0 | 0.534 | 6675 | 0 | 0 | 80766 | 33234 | 0 | 6675 | 0 | 0 | 39909 | 0 | 200000 | 0 | 0
2021111605 | 3 | 0.55128 | 82692 | 0.61764 | 0 | 0.55933 | 6991.625 | 0 | 0 | 82692 | 31308 | 0 | 6991.625 | 0 | 0 | 38299.625 | 0 | 200000 | 0 | 0
2021111606 | 3 | 0.58367 | 87550.5 | 0.56024 | 0 | 0.54726 | 6840.75 | 0 | 0 | 87550.5 | 26449.5 | 0 | 6840.75 | 0 | 0 | 33290.25 | 0 | 200000 | 0 | 0
2021111607 | 3 | 0.63347 | 95020.5 | 0.53492 | 0 | 0.58654 | 7331.75 | 0.00249 | 124.5 | 95020.5 | 18979.5 | 0 | 7331.75 | 0 | 124.5 | 26435.75 | 0 | 200000 | 0 | 0
2021111608 | 3 | 0.65846 | 98769 | 0.46692 | 0 | 0.51459 | 6432.375 | 0.02318 | 1159 | 98769 | 15231 | 0 | 6432.375 | 0 | 1159 | 22822.375 | 0 | 200000 | 0 | 0
2021111609 | 3 | 0.64806 | 97209 | 0.34797 | 0 | 0.49912 | 6239 | 0.0512 | 2560 | 97209 | 16791 | 0 | 6239 | 0 | 2560 | 25590 | 0 | 200000 | 0 | 0
2021111610 | 3 | 0.62929 | 94393.5 | 0.24914 | 0 | 0.50307 | 6288.375 | 0.08896 | 4448 | 94393.5 | 19606.5 | 0 | 6288.375 | 0 | 4448 | 30342.875 | 0 | 200000 | 0 | 0
2021111611 | 3 | 0.61199 | 91798.5 | 0.1822 | 0 | 0.4426 | 5532.5 | 0.12837 | 6418.5 | 91798.5 | 22201.5 | 0 | 5532.5 | 0 | 6418.5 | 34152.5 | 0 | 200000 | 0 | 0
2021111612 | 3 | 0.59849 | 89773.5 | 0.19141 | 0 | 0.3329 | 4161.25 | 0.15109 | 7554.5 | 89773.5 | 24226.5 | 0 | 4161.25 | 0 | 7554.5 | 35942.25 | 0 | 200000 | 0 | 0
2021111613 | 3 | 0.5875 | 88125 | 0.19493 | 0 | 0.27507 | 3438.375 | 0.14556 | 7278 | 88125 | 25875 | 0 | 3438.375 | 0 | 7278 | 36591.375 | 0 | 200000 | 0 | 0
2021111614 | 3 | 0.58095 | 87142.5 | 0.19409 | 0 | 0.27932 | 3491.5 | 0.11574 | 5787 | 87142.5 | 26857.5 | 0 | 3491.5 | 0 | 5787 | 36136 | 0 | 200000 | 0 | 0
2021111615 | 3 | 0.57719 | 86578.5 | 0.20996 | 0 | 0.32915 | 4114.375 | 0.07343 | 3671.5 | 86578.5 | 27421.5 | 0 | 4114.375 | 0 | 3671.5 | 35207.375 | 0 | 200000 | 0 | 0
2021111616 | 3 | 0.57887 | 86830.5 | 0.20535 | 0 | 0.33357 | 4169.625 | 0.0381 | 1905 | 86830.5 | 27169.5 | 0 | 4169.625 | 0 | 1905 | 33244.125 | 0 | 200000 | 0 | 0
2021111617 | 3 | 0.59655 | 89482.5 | 0.14944 | 0 | 0.31437 | 3929.625 | 0.00724 | 362 | 89482.5 | 24517.5 | 0 | 3929.625 | 0 | 362 | 28809.125 | 0 | 200000 | 0 | 0
2021111618 | 3 | 0.63334 | 95001 | 0.12716 | 0 | 0.34163 | 4270.375 | 0 | 0 | 95001 | 18999 | 0 | 4270.375 | 0 | 0 | 23269.375 | 0 | 200000 | 0 | 0
2021111619 | 3 | 0.64152 | 96228 | 0.15278 | 0 | 0.3393 | 4241.25 | 0 | 0 | 96228 | 17772 | 0 | 4241.25 | 0 | 0 | 22013.25 | 0 | 200000 | 0 | 0
2021111620 | 3 | 0.63748 | 95622 | 0.12512 | 0 | 0.36855 | 4606.875 | 0 | 0 | 95622 | 18378 | 0 | 4606.875 | 0 | 0 | 22984.875 | 0 | 200000 | 0 | 0
2021111621 | 3 | 0.62525 | 93787.5 | 0.12386 | 0 | 0.36703 | 4587.875 | 0 | 0 | 93787.5 | 20212.5 | 0 | 4587.875 | 0 | 0 | 24800.375 | 0 | 200000 | 0 | 0
2021111622 | 3 | 0.60492 | 90738 | 0.14853 | 0 | 0.35933 | 4491.625 | 0 | 0 | 90738 | 23262 | 0 | 4491.625 | 0 | 0 | 27753.625 | 0 | 200000 | 0 | 0
2021111623 | 3 | 0.57624 | 86436 | 0.23127 | 0 | 0.34989 | 4373.625 | 0 | 0 | 86436 | 27564 | 0 | 4373.625 | 0 | 0 | 31937.625 | 0 | 200000 | 0 | 0
2021111624 | 3 | 0.54828 | 82242 | 0.34436 | 0 | 0.33732 | 4216.5 | 0 | 0 | 82242 | 31758 | 0 | 4216.5 | 0 | 0 | 35974.5 | 0 | 200000 | 0 | 0
2021111701 | 4 | 0.52872 | 79308 | 0.45614 | 0 | 0.34434 | 4304.25 | 0 | 0 | 79308 | 34692 | 0 | 4304.25 | 0 | 0 | 38996.25 | 0 | 200000 | 0 | 0
2021111702 | 4 | 0.51871 | 77806.5 | 0.5474 | 0 | 0.35393 | 4424.125 | 0 | 0 | 77806.5 | 36193.5 | 0 | 4424.125 | 0 | 0 | 40617.625 | 0 | 200000 | 0 | 0
2021111703 | 4 | 0.51362 | 77043 | 0.5889 | 0 | 0.34005 | 4250.625 | 0 | 0 | 77043 | 36957 | 0 | 4250.625 | 0 | 0 | 41207.625 | 0 | 200000 | 0 | 0
2021111704 | 4 | 0.51423 | 77134.5 | 0.63564 | 0 | 0.30454 | 3806.75 | 0 | 0 | 77134.5 | 36865.5 | 0 | 3806.75 | 0 | 0 | 40672.25 | 0 | 200000 | 0 | 0
2021111705 | 4 | 0.52484 | 78726 | 0.6804 | 0 | 0.28699 | 3587.375 | 0 | 0 | 78726 | 35274 | 0 | 3587.375 | 0 | 0 | 38861.375 | 0 | 200000 | 0 | 0
2021111706 | 4 | 0.55339 | 83008.5 | 0.72595 | 0 | 0.27003 | 3375.375 | 0 | 0 | 83008.5 | 30991.5 | 0 | 3375.375 | 0 | 0 | 34366.875 | 0 | 200000 | 0 | 0
2021111707 | 4 | 0.59961 | 89941.5 | 0.76247 | 0 | 0.28132 | 3516.5 | 0.00418 | 209 | 89941.5 | 24058.5 | 0 | 3516.5 | 0 | 209 | 27784 | 0 | 200000 | 0 | 0
2021111708 | 4 | 0.62333 | 93499.5 | 0.8164 | 0 | 0.30623 | 3827.875 | 0.02386 | 1193 | 93499.5 | 20500.5 | 0 | 3827.875 | 0 | 1193 | 25521.375 | 0 | 200000 | 0 | 0
2021111709 | 4 | 0.61554 | 92331 | 0.84381 | 0 | 0.35713 | 4464.125 | 0.05754 | 2877 | 92331 | 21669 | 0 | 4464.125 | 0 | 2877 | 29010.125 | 0 | 200000 | 0 | 0
2021111710 | 4 | 0.60224 | 90336 | 0.83729 | 0 | 0.37946 | 4743.25 | 0.09895 | 4947.5 | 90336 | 23664 | 0 | 4743.25 | 0 | 4947.5 | 33354.75 | 0 | 200000 | 0 | 0
2021111711 | 4 | 0.59282 | 88923 | 0.79845 | 0 | 0.32813 | 4101.625 | 0.13309 | 6654.5 | 88923 | 25077 | 0 | 4101.625 | 0 | 6654.5 | 35833.125 | 0 | 200000 | 0 | 0
2021111712 | 4 | 0.58249 | 87373.5 | 0.76586 | 0 | 0.25297 | 3162.125 | 0.14035 | 7017.5 | 87373.5 | 26626.5 | 0 | 3162.125 | 0 | 7017.5 | 36806.125 | 0 | 200000 | 0 | 0
2021111713 | 4 | 0.57424 | 86136 | 0.72845 | 0 | 0.26131 | 3266.375 | 0.12558 | 6279 | 86136 | 27864 | 0 | 3266.375 | 0 | 6279 | 37409.375 | 0 | 200000 | 0 | 0
2021111714 | 4 | 0.57229 | 85843.5 | 0.68185 | 0 | 0.31459 | 3932.375 | 0.08864 | 4432 | 85843.5 | 28156.5 | 0 | 3932.375 | 0 | 4432 | 36520.875 | 0 | 200000 | 0 | 0
2021111715 | 4 | 0.57018 | 85527 | 0.64918 | 0 | 0.32043 | 4005.375 | 0.05954 | 2977 | 85527 | 28473 | 0 | 4005.375 | 0 | 2977 | 35455.375 | 0 | 200000 | 0 | 0
2021111716 | 4 | 0.57179 | 85768.5 | 0.65504 | 0 | 0.28688 | 3586 | 0.02857 | 1428.5 | 85768.5 | 28231.5 | 0 | 3586 | 0 | 1428.5 | 33246 | 0 | 200000 | 0 | 0
2021111717 | 4 | 0.5844 | 87660 | 0.69994 | 0 | 0.24055 | 3006.875 | 0.00424 | 212 | 87660 | 26340 | 0 | 3006.875 | 0 | 212 | 29558.875 | 0 | 200000 | 0 | 0
2021111718 | 4 | 0.60956 | 91434 | 0.66171 | 0 | 0.25988 | 3248.5 | 0 | 0 | 91434 | 22566 | 0 | 3248.5 | 0 | 0 | 25814.5 | 0 | 200000 | 0 | 0
2021111719 | 4 | 0.61129 | 91693.5 | 0.6841 | 0 | 0.30166 | 3770.75 | 0 | 0 | 91693.5 | 22306.5 | 0 | 3770.75 | 0 | 0 | 26077.25 | 0 | 200000 | 0 | 0
2021111720 | 4 | 0.60168 | 90252 | 0.75606 | 0 | 0.38384 | 4798 | 0 | 0 | 90252 | 23748 | 0 | 4798 | 0 | 0 | 28546 | 0 | 200000 | 0 | 0
2021111721 | 4 | 0.5884 | 88260 | 0.78272 | 0 | 0.41311 | 5163.875 | 0 | 0 | 88260 | 25740 | 0 | 5163.875 | 0 | 0 | 30903.875 | 0 | 200000 | 0 | 0
2021111722 | 4 | 0.5657 | 84855 | 0.77622 | 0 | 0.39727 | 4965.875 | 0 | 0 | 84855 | 29145 | 0 | 4965.875 | 0 | 0 | 34110.875 | 0 | 200000 | 0 | 0
2021111723 | 4 | 0.5346 | 80190 | 0.83763 | 0 | 0.37911 | 4738.875 | 0 | 0 | 80190 | 33810 | 0 | 4738.875 | 0 | 0 | 38548.875 | 0 | 200000 | 0 | 0
2021111724 | 4 | 0.50633 | 75949.5 | 0.90809 | 0 | 0.38295 | 4786.875 | 0 | 0 | 75949.5 | 38050.5 | 0 | 4786.875 | 0 | 0 | 42837.375 | 0 | 200000 | 0 | 0
2021111801 | 5 | 0.48625 | 72937.5 | 0.92324 | 0 | 0.38442 | 4805.25 | 0 | 0 | 72937.5 | 41062.5 | 0 | 4805.25 | 0 | 0 | 45867.75 | 0 | 200000 | 0 | 0
2021111802 | 5 | 0.47324 | 70986 | 0.93615 | 0 | 0.38922 | 4865.25 | 0 | 0 | 70986 | 43014 | 0 | 4865.25 | 0 | 0 | 47879.25 | 0 | 200000 | 0 | 0
2021111803 | 5 | 0.46911 | 70366.5 | 0.94158 | 0 | 0.3734 | 4667.5 | 0 | 0 | 70366.5 | 43633.5 | 0 | 4667.5 | 0 | 0 | 48301 | 0 | 200000 | 0 | 0
2021111804 | 5 | 0.47 | 70500 | 0.93357 | 0 | 0.37765 | 4720.625 | 0 | 0 | 70500 | 43500 | 0 | 4720.625 | 0 | 0 | 48220.625 | 0 | 200000 | 0 | 0
2021111805 | 5 | 0.48167 | 72250.5 | 0.92422 | 0 | 0.37869 | 4733.625 | 0 | 0 | 72250.5 | 41749.5 | 0 | 4733.625 | 0 | 0 | 46483.125 | 0 | 200000 | 0 | 0
2021111806 | 5 | 0.51061 | 76591.5 | 0.9046 | 0 | 0.36515 | 4564.375 | 0 | 0 | 76591.5 | 37408.5 | 0 | 4564.375 | 0 | 0 | 41972.875 | 0 | 200000 | 0 | 0
2021111807 | 5 | 0.5596 | 83940 | 0.90194 | 0 | 0.37734 | 4716.75 | 0.00206 | 103 | 83940 | 30060 | 0 | 4716.75 | 0 | 103 | 34879.75 | 0 | 200000 | 0 | 0
2021111808 | 5 | 0.58865 | 88297.5 | 0.89461 | 0 | 0.36311 | 4538.875 | 0.01586 | 793 | 88297.5 | 25702.5 | 0 | 4538.875 | 0 | 793 | 31034.375 | 0 | 200000 | 0 | 0
2021111809 | 5 | 0.58787 | 88180.5 | 0.8775 | 0 | 0.3603 | 4503.75 | 0.03365 | 1682.5 | 88180.5 | 25819.5 | 0 | 4503.75 | 0 | 1682.5 | 32005.75 | 0 | 200000 | 0 | 0
2021111810 | 5 | 0.58111 | 87166.5 | 0.88912 | 0 | 0.35029 | 4378.625 | 0.05748 | 2874 | 87166.5 | 26833.5 | 0 | 4378.625 | 0 | 2874 | 34086.125 | 0 | 200000 | 0 | 0
2021111811 | 5 | 0.57687 | 86530.5 | 0.90331 | 0 | 0.30851 | 3856.375 | 0.064 | 3200 | 86530.5 | 27469.5 | 0 | 3856.375 | 0 | 3200 | 34525.875 | 0 | 200000 | 0 | 0
2021111812 | 5 | 0.5757 | 86355 | 0.87527 | 0 | 0.24766 | 3095.75 | 0.07214 | 3607 | 86355 | 27645 | 0 | 3095.75 | 0 | 3607 | 34347.75 | 0 | 200000 | 0 | 0
2021111813 | 5 | 0.5765 | 86475 | 0.75798 | 0 | 0.23589 | 2948.625 | 0.06687 | 3343.5 | 86475 | 27525 | 0 | 2948.625 | 0 | 3343.5 | 33817.125 | 0 | 200000 | 0 | 0
2021111814 | 5 | 0.57854 | 86781 | 0.74644 | 0 | 0.27211 | 3401.375 | 0.05127 | 2563.5 | 86781 | 27219 | 0 | 3401.375 | 0 | 2563.5 | 33183.875 | 0 | 200000 | 0 | 0
2021111815 | 5 | 0.57922 | 86883 | 0.82845 | 0 | 0.30094 | 3761.75 | 0.03541 | 1770.5 | 86883 | 27117 | 0 | 3761.75 | 0 | 1770.5 | 32649.25 | 0 | 200000 | 0 | 0
2021111816 | 5 | 0.58364 | 87546 | 0.81392 | 0 | 0.32986 | 4123.25 | 0.02023 | 1011.5 | 87546 | 26454 | 0 | 4123.25 | 0 | 1011.5 | 31588.75 | 0 | 200000 | 0 | 0
2021111817 | 5 | 0.59892 | 89838 | 0.89959 | 0 | 0.33954 | 4244.25 | 0.00246 | 123 | 89838 | 24162 | 0 | 4244.25 | 0 | 123 | 28529.25 | 0 | 200000 | 0 | 0
2021111818 | 5 | 0.62525 | 93787.5 | 0.90885 | 0 | 0.35837 | 4479.625 | 0 | 0 | 93787.5 | 20212.5 | 0 | 4479.625 | 0 | 0 | 24692.125 | 0 | 200000 | 0 | 0
2021111819 | 5 | 0.62697 | 94045.5 | 0.9275 | 0 | 0.40648 | 5081 | 0 | 0 | 94045.5 | 19954.5 | 0 | 5081 | 0 | 0 | 25035.5 | 0 | 200000 | 0 | 0
2021111820 | 5 | 0.61804 | 92706 | 0.93626 | 0 | 0.39484 | 4935.5 | 0 | 0 | 92706 | 21294 | 0 | 4935.5 | 0 | 0 | 26229.5 | 0 | 200000 | 0 | 0
2021111821 | 5 | 0.60659 | 90988.5 | 0.93227 | 0 | 0.33642 | 4205.25 | 0 | 0 | 90988.5 | 23011.5 | 0 | 4205.25 | 0 | 0 | 27216.75 | 0 | 200000 | 0 | 0
2021111822 | 5 | 0.58575 | 87862.5 | 0.9517 | 0 | 0.31139 | 3892.375 | 0 | 0 | 87862.5 | 26137.5 | 0 | 3892.375 | 0 | 0 | 30029.875 | 0 | 200000 | 0 | 0
2021111823 | 5 | 0.55651 | 83476.5 | 0.955 | 0 | 0.28203 | 3525.375 | 0 | 0 | 83476.5 | 30523.5 | 0 | 3525.375 | 0 | 0 | 34048.875 | 0 | 200000 | 0 | 0
2021111824 | 5 | 0.53197 | 79795.5 | 0.95752 | 0 | 0.26402 | 3300.25 | 0 | 0 | 79795.5 | 34204.5 | 0 | 3300.25 | 0 | 0 | 37504.75 | 0 | 200000 | 0 | 0
2021111901 | 6 | 0.51335 | 77002.5 | 0.94617 | 0 | 0.246 | 3075 | 0 | 0 | 77002.5 | 36997.5 | 0 | 3075 | 0 | 0 | 40072.5 | 0 | 200000 | 0 | 0
2021111902 | 6 | 0.50432 | 75648 | 0.93763 | 0 | 0.23715 | 2964.375 | 0 | 0 | 75648 | 38352 | 0 | 2964.375 | 0 | 0 | 41316.375 | 0 | 200000 | 0 | 0
2021111903 | 6 | 0.50178 | 75267 | 0.91269 | 0 | 0.21898 | 2737.25 | 0 | 0 | 75267 | 38733 | 0 | 2737.25 | 0 | 0 | 41470.25 | 0 | 200000 | 0 | 0
2021111904 | 6 | 0.50551 | 75826.5 | 0.93995 | 0 | 0.21237 | 2654.625 | 0 | 0 | 75826.5 | 38173.5 | 0 | 2654.625 | 0 | 0 | 40828.125 | 0 | 200000 | 0 | 0
2021111905 | 6 | 0.5197 | 77955 | 0.91975 | 0 | 0.2203 | 2753.75 | 0 | 0 | 77955 | 36045 | 0 | 2753.75 | 0 | 0 | 38798.75 | 0 | 200000 | 0 | 0
2021111906 | 6 | 0.55376 | 83064 | 0.92769 | 0 | 0.26881 | 3360.125 | 0 | 0 | 83064 | 30936 | 0 | 3360.125 | 0 | 0 | 34296.125 | 0 | 200000 | 0 | 0
2021111907 | 6 | 0.60605 | 90907.5 | 0.95439 | 0 | 0.31379 | 3922.375 | 0.00224 | 112 | 90907.5 | 23092.5 | 0 | 3922.375 | 0 | 112 | 27126.875 | 0 | 200000 | 0 | 0
2021111908 | 6 | 0.6394 | 95910 | 0.93771 | 0 | 0.30268 | 3783.5 | 0.0182 | 910 | 95910 | 18090 | 0 | 3783.5 | 0 | 910 | 22783.5 | 0 | 200000 | 0 | 0
2021111909 | 6 | 0.63972 | 95958 | 0.93746 | 0 | 0.29759 | 3719.875 | 0.03956 | 1978 | 95958 | 18042 | 0 | 3719.875 | 0 | 1978 | 23739.875 | 0 | 200000 | 0 | 0
2021111910 | 6 | 0.6291 | 94365 | 0.94576 | 0 | 0.27807 | 3475.875 | 0.06269 | 3134.5 | 94365 | 19635 | 0 | 3475.875 | 0 | 3134.5 | 26245.375 | 0 | 200000 | 0 | 0
2021111911 | 6 | 0.61812 | 92718 | 0.94291 | 0 | 0.28951 | 3618.875 | 0.08125 | 4062.5 | 92718 | 21282 | 0 | 3618.875 | 0 | 4062.5 | 28963.375 | 0 | 200000 | 0 | 0
2021111912 | 6 | 0.60911 | 91366.5 | 0.90885 | 0 | 0.24457 | 3057.125 | 0.0892 | 4460 | 91366.5 | 22633.5 | 0 | 3057.125 | 0 | 4460 | 30150.625 | 0 | 200000 | 0 | 0
2021111913 | 6 | 0.60223 | 90334.5 | 0.90113 | 0 | 0.22134 | 2766.75 | 0.08326 | 4163 | 90334.5 | 23665.5 | 0 | 2766.75 | 0 | 4163 | 30595.25 | 0 | 200000 | 0 | 0
2021111914 | 6 | 0.59616 | 89424 | 0.86967 | 0 | 0.27165 | 3395.625 | 0.0694 | 3470 | 89424 | 24576 | 0 | 3395.625 | 0 | 3470 | 31441.625 | 0 | 200000 | 0 | 0
2021111915 | 6 | 0.59425 | 89137.5 | 0.83843 | 0 | 0.26047 | 3255.875 | 0.05067 | 2533.5 | 89137.5 | 24862.5 | 0 | 3255.875 | 0 | 2533.5 | 30651.875 | 0 | 200000 | 0 | 0
2021111916 | 6 | 0.59942 | 89913 | 0.73011 | 0 | 0.30077 | 3759.625 | 0.02235 | 1117.5 | 89913 | 24087 | 0 | 3759.625 | 0 | 1117.5 | 28964.125 | 0 | 200000 | 0 | 0
2021111917 | 6 | 0.62045 | 93067.5 | 0.61543 | 0 | 0.33379 | 4172.375 | 0.00113 | 56.5 | 93067.5 | 20932.5 | 0 | 4172.375 | 0 | 56.5 | 25161.375 | 0 | 200000 | 0 | 0
2021111918 | 6 | 0.65259 | 97888.5 | 0.55657 | 0 | 0.32566 | 4070.75 | 0 | 0 | 97888.5 | 16111.5 | 0 | 4070.75 | 0 | 0 | 20182.25 | 0 | 200000 | 0 | 0
2021111919 | 6 | 0.65593 | 98389.5 | 0.48856 | 0 | 0.31073 | 3884.125 | 0 | 0 | 98389.5 | 15610.5 | 0 | 3884.125 | 0 | 0 | 19494.625 | 0 | 200000 | 0 | 0
2021111920 | 6 | 0.65047 | 97570.5 | 0.45642 | 0 | 0.38806 | 4850.75 | 0 | 0 | 97570.5 | 16429.5 | 0 | 4850.75 | 0 | 0 | 21280.25 | 0 | 200000 | 0 | 0
2021111921 | 6 | 0.64181 | 96271.5 | 0.35836 | 0 | 0.42808 | 5351 | 0 | 0 | 96271.5 | 17728.5 | 0 | 5351 | 0 | 0 | 23079.5 | 0 | 200000 | 0 | 0
2021111922 | 6 | 0.62669 | 94003.5 | 0.28143 | 0 | 0.39825 | 4978.125 | 0 | 0 | 94003.5 | 19996.5 | 0 | 4978.125 | 0 | 0 | 24974.625 | 0 | 200000 | 0 | 0
2021111923 | 6 | 0.60405 | 90607.5 | 0.31038 | 0 | 0.33128 | 4141 | 0 | 0 | 90607.5 | 23392.5 | 0 | 4141 | 0 | 0 | 27533.5 | 0 | 200000 | 0 | 0
2021111924 | 6 | 0.58147 | 87220.5 | 0.20673 | 0 | 0.30911 | 3863.875 | 0 | 0 | 87220.5 | 26779.5 | 0 | 3863.875 | 0 | 0 | 30643.375 | 0 | 200000 | 0 | 0
2021112001 | 7 | 0.56393 | 84589.5 | 0.18248 | 0 | 0.3132 | 3915 | 0 | 0 | 84589.5 | 29410.5 | 0 | 3915 | 0 | 0 | 33325.5 | 0 | 200000 | 0 | 0
2021112002 | 7 | 0.55527 | 83290.5 | 0.28699 | 0 | 0.27985 | 3498.125 | 0 | 0 | 83290.5 | 30709.5 | 0 | 3498.125 | 0 | 0 | 34207.625 | 0 | 200000 | 0 | 0
2021112003 | 7 | 0.55191 | 82786.5 | 0.34053 | 0 | 0.25565 | 3195.625 | 0 | 0 | 82786.5 | 31213.5 | 0 | 3195.625 | 0 | 0 | 34409.125 | 0 | 200000 | 0 | 0
2021112004 | 7 | 0.554 | 83100 | 0.25568 | 0 | 0.28217 | 3527.125 | 0 | 0 | 83100 | 30900 | 0 | 3527.125 | 0 | 0 | 34427.125 | 0 | 200000 | 0 | 0
2021112005 | 7 | 0.56126 | 84189 | 0.37192 | 0 | 0.27454 | 3431.75 | 0 | 0 | 84189 | 29811 | 0 | 3431.75 | 0 | 0 | 33242.75 | 0 | 200000 | 0 | 0
2021112006 | 7 | 0.57751 | 86626.5 | 0.50872 | 0 | 0.25338 | 3167.25 | 0 | 0 | 86626.5 | 27373.5 | 0 | 3167.25 | 0 | 0 | 30540.75 | 0 | 200000 | 0 | 0
2021112007 | 7 | 0.60191 | 90286.5 | 0.59945 | 0 | 0.27847 | 3480.875 | 0.0023 | 115 | 90286.5 | 23713.5 | 0 | 3480.875 | 0 | 115 | 27309.375 | 0 | 200000 | 0 | 0
2021112008 | 7 | 0.62079 | 93118.5 | 0.65628 | 0 | 0.23808 | 2976 | 0.01837 | 918.5 | 93118.5 | 20881.5 | 0 | 2976 | 0 | 918.5 | 24776 | 0 | 200000 | 0 | 0
2021112009 | 7 | 0.62112 | 93168 | 0.71437 | 0 | 0.19269 | 2408.625 | 0.03476 | 1738 | 93168 | 20832 | 0 | 2408.625 | 0 | 1738 | 24978.625 | 0 | 200000 | 0 | 0
2021112010 | 7 | 0.60919 | 91378.5 | 0.73503 | 0 | 0.1503 | 1878.75 | 0.05638 | 2819 | 91378.5 | 22621.5 | 0 | 1878.75 | 0 | 2819 | 27319.25 | 0 | 200000 | 0 | 0
2021112011 | 7 | 0.59426 | 89139 | 0.80343 | 0 | 0.14821 | 1852.625 | 0.08253 | 4126.5 | 89139 | 24861 | 0 | 1852.625 | 0 | 4126.5 | 30840.125 | 0 | 200000 | 0 | 0
2021112012 | 7 | 0.57855 | 86782.5 | 0.77927 | 0 | 0.16444 | 2055.5 | 0.09313 | 4656.5 | 86782.5 | 27217.5 | 0 | 2055.5 | 0 | 4656.5 | 33929.5 | 0 | 200000 | 0 | 0
2021112013 | 7 | 0.56621 | 84931.5 | 0.66068 | 0 | 0.2057 | 2571.25 | 0.09224 | 4612 | 84931.5 | 29068.5 | 0 | 2571.25 | 0 | 4612 | 36251.75 | 0 | 200000 | 0 | 0
2021112014 | 7 | 0.55624 | 83436 | 0.64438 | 0 | 0.23516 | 2939.5 | 0.08211 | 4105.5 | 83436 | 30564 | 0 | 2939.5 | 0 | 4105.5 | 37609 | 0 | 200000 | 0 | 0
2021112015 | 7 | 0.55025 | 82537.5 | 0.64662 | 0 | 0.28294 | 3536.75 | 0.05281 | 2640.5 | 82537.5 | 31462.5 | 0 | 3536.75 | 0 | 2640.5 | 37639.75 | 0 | 200000 | 0 | 0
2021112016 | 7 | 0.55543 | 83314.5 | 0.75558 | 0 | 0.31315 | 3914.375 | 0.03278 | 1639 | 83314.5 | 30685.5 | 0 | 3914.375 | 0 | 1639 | 36238.875 | 0 | 200000 | 0 | 0
2021112017 | 7 | 0.57425 | 86137.5 | 0.76577 | 0 | 0.32036 | 4004.5 | 0.00541 | 270.5 | 86137.5 | 27862.5 | 0 | 4004.5 | 0 | 270.5 | 32137.5 | 0 | 200000 | 0 | 0
2021112018 | 7 | 0.60354 | 90531 | 0.74537 | 0 | 0.34235 | 4279.375 | 0 | 0 | 90531 | 23469 | 0 | 4279.375 | 0 | 0 | 27748.375 | 0 | 200000 | 0 | 0
2021112019 | 7 | 0.60713 | 91069.5 | 0.76794 | 0 | 0.31996 | 3999.5 | 0 | 0 | 91069.5 | 22930.5 | 0 | 3999.5 | 0 | 0 | 26930 | 0 | 200000 | 0 | 0
2021112020 | 7 | 0.60187 | 90280.5 | 0.78719 | 0 | 0.30878 | 3859.75 | 0 | 0 | 90280.5 | 23719.5 | 0 | 3859.75 | 0 | 0 | 27579.25 | 0 | 200000 | 0 | 0
2021112021 | 7 | 0.59526 | 89289 | 0.79098 | 0 | 0.30299 | 3787.375 | 0 | 0 | 89289 | 24711 | 0 | 3787.375 | 0 | 0 | 28498.375 | 0 | 200000 | 0 | 0
2021112022 | 7 | 0.58279 | 87418.5 | 0.83868 | 0 | 0.29794 | 3724.25 | 0 | 0 | 87418.5 | 26581.5 | 0 | 3724.25 | 0 | 0 | 30305.75 | 0 | 200000 | 0 | 0
2021112023 | 7 | 0.56454 | 84681 | 0.7725 | 0 | 0.30528 | 3816 | 0 | 0 | 84681 | 29319 | 0 | 3816 | 0 | 0 | 33135 | 0 | 200000 | 0 | 0
2021112024 | 7 | 0.54427 | 81640.5 | 0.66116 | 0 | 0.25271 | 3158.875 | 0 | 0 | 81640.5 | 32359.5 | 0 | 3158.875 | 0 | 0 | 35518.375 | 0 | 200000 | 0 | 0
2021112101 | 1 | 0.52724 | 79086 | 0.58434 | 0 | 0.20977 | 2622.125 | 0 | 0 | 79086 | 34914 | 0 | 2622.125 | 0 | 0 | 37536.125 | 0 | 200000 | 0 | 0
2021112102 | 1 | 0.51799 | 77698.5 | 0.52166 | 0 | 0.2365 | 2956.25 | 0 | 0 | 77698.5 | 36301.5 | 0 | 2956.25 | 0 | 0 | 39257.75 | 0 | 200000 | 0 | 0
2021112103 | 1 | 0.51272 | 76908 | 0.43526 | 0 | 0.24395 | 3049.375 | 0 | 0 | 76908 | 37092 | 0 | 3049.375 | 0 | 0 | 40141.375 | 0 | 200000 | 0 | 0
2021112104 | 1 | 0.51078 | 76617 | 0.40408 | 0 | 0.25418 | 3177.25 | 0 | 0 | 76617 | 37383 | 0 | 3177.25 | 0 | 0 | 40560.25 | 0 | 200000 | 0 | 0
2021112105 | 1 | 0.51362 | 77043 | 0.36695 | 0 | 0.26541 | 3317.625 | 0 | 0 | 77043 | 36957 | 0 | 3317.625 | 0 | 0 | 40274.625 | 0 | 200000 | 0 | 0
2021112106 | 1 | 0.52247 | 78370.5 | 0.3551 | 0 | 0.22358 | 2794.75 | 0 | 0 | 78370.5 | 35629.5 | 0 | 2794.75 | 0 | 0 | 38424.25 | 0 | 200000 | 0 | 0
2021112107 | 1 | 0.53946 | 80919 | 0.34474 | 0 | 0.20403 | 2550.375 | 0.00694 | 347 | 80919 | 33081 | 0 | 2550.375 | 0 | 347 | 35978.375 | 0 | 200000 | 0 | 0
2021112108 | 1 | 0.55518 | 83277 | 0.29457 | 0 | 0.2143 | 2678.75 | 0.03861 | 1930.5 | 83277 | 30723 | 0 | 2678.75 | 0 | 1930.5 | 35332.25 | 0 | 200000 | 0 | 0
2021112109 | 1 | 0.5632 | 84480 | 0.24464 | 0 | 0.19949 | 2493.625 | 0.08929 | 4464.5 | 84480 | 29520 | 0 | 2493.625 | 0 | 4464.5 | 36478.125 | 0 | 200000 | 0 | 0
2021112110 | 1 | 0.5617 | 84255 | 0.19735 | 0 | 0.15972 | 1996.5 | 0.17358 | 8679 | 84255 | 29745 | 0 | 1996.5 | 0 | 8679 | 40420.5 | 0 | 200000 | 0 | 0
2021112111 | 1 | 0.5543 | 83145 | 0.18892 | 0 | 0.13496 | 1687 | 0.24525 | 12262.5 | 83145 | 30855 | 0 | 1687 | 0 | 12262.5 | 44804.5 | 0 | 200000 | 0 | 0
2021112112 | 1 | 0.54994 | 82491 | 0.23099 | 0 | 0.11926 | 1490.75 | 0.28137 | 14068.5 | 82491 | 31509 | 0 | 1490.75 | 0 | 14068.5 | 47068.25 | 0 | 200000 | 0 | 0
2021112113 | 1 | 0.54969 | 82453.5 | 0.36321 | 0 | 0.0909 | 1136.25 | 0.287 | 14350 | 82453.5 | 31546.5 | 0 | 1136.25 | 0 | 14350 | 47032.75 | 0 | 200000 | 0 | 0
2021112114 | 1 | 0.54906 | 82359 | 0.46681 | 0 | 0.08873 | 1109.125 | 0.23087 | 11543.5 | 82359 | 31641 | 0 | 1109.125 | 0 | 11543.5 | 44293.625 | 0 | 200000 | 0 | 0
2021112115 | 1 | 0.55109 | 82663.5 | 0.55885 | 0 | 0.08836 | 1104.5 | 0.16602 | 8301 | 82663.5 | 31336.5 | 0 | 1104.5 | 0 | 8301 | 40742 | 0 | 200000 | 0 | 0
2021112116 | 1 | 0.55759 | 83638.5 | 0.57644 | 0 | 0.08964 | 1120.5 | 0.08356 | 4178 | 83638.5 | 30361.5 | 0 | 1120.5 | 0 | 4178 | 35660 | 0 | 200000 | 0 | 0
2021112117 | 1 | 0.57364 | 86046 | 0.57799 | 0 | 0.10347 | 1293.375 | 0.01829 | 914.5 | 86046 | 27954 | 0 | 1293.375 | 0 | 914.5 | 30161.875 | 0 | 200000 | 0 | 0
2021112118 | 1 | 0.59937 | 89905.5 | 0.79069 | 0 | 0.15018 | 1877.25 | 0 | 0 | 89905.5 | 24094.5 | 0 | 1877.25 | 0 | 0 | 25971.75 | 0 | 200000 | 0 | 0
2021112119 | 1 | 0.60193 | 90289.5 | 0.78662 | 0 | 0.16941 | 2117.625 | 0 | 0 | 90289.5 | 23710.5 | 0 | 2117.625 | 0 | 0 | 25828.125 | 0 | 200000 | 0 | 0
2021112120 | 1 | 0.59454 | 89181 | 0.82367 | 0 | 0.14904 | 1863 | 0 | 0 | 89181 | 24819 | 0 | 1863 | 0 | 0 | 26682 | 0 | 200000 | 0 | 0
2021112121 | 1 | 0.58287 | 87430.5 | 0.84349 | 0 | 0.14316 | 1789.5 | 0 | 0 | 87430.5 | 26569.5 | 0 | 1789.5 | 0 | 0 | 28359 | 0 | 200000 | 0 | 0
2021112122 | 1 | 0.56362 | 84543 | 0.84587 | 0 | 0.13894 | 1736.75 | 0 | 0 | 84543 | 29457 | 0 | 1736.75 | 0 | 0 | 31193.75 | 0 | 200000 | 0 | 0
2021112123 | 1 | 0.53831 | 80746.5 | 0.8377 | 0 | 0.10075 | 1259.375 | 0 | 0 | 80746.5 | 33253.5 | 0 | 1259.375 | 0 | 0 | 34512.875 | 0 | 200000 | 0 | 0
2021112124 | 1 | 0.51364 | 77046 | 0.8591 | 0 | 0.08908 | 1113.5 | 0 | 0 | 77046 | 36954 | 0 | 1113.5 | 0 | 0 | 38067.5 | 0 | 200000 | 0 | 0
2021112201 | 2 | 0.49775 | 74662.5 | 0.85687 | 0 | 0.10133 | 1266.625 | 0 | 0 | 74662.5 | 39337.5 | 0 | 1266.625 | 0 | 0 | 40604.125 | 0 | 200000 | 0 | 0
2021112202 | 2 | 0.48714 | 73071 | 0.80957 | 0 | 0.12293 | 1536.625 | 0 | 0 | 73071 | 40929 | 0 | 1536.625 | 0 | 0 | 42465.625 | 0 | 200000 | 0 | 0
2021112203 | 2 | 0.48459 | 72688.5 | 0.70392 | 0 | 0.1252 | 1565 | 0 | 0 | 72688.5 | 41311.5 | 0 | 1565 | 0 | 0 | 42876.5 | 0 | 200000 | 0 | 0
2021112204 | 2 | 0.48682 | 73023 | 0.66983 | 0 | 0.14131 | 1766.375 | 0 | 0 | 73023 | 40977 | 0 | 1766.375 | 0 | 0 | 42743.375 | 0 | 200000 | 0 | 0
2021112205 | 2 | 0.50225 | 75337.5 | 0.69171 | 0 | 0.1094 | 1367.5 | 0 | 0 | 75337.5 | 38662.5 | 0 | 1367.5 | 0 | 0 | 40030 | 0 | 200000 | 0 | 0
2021112206 | 2 | 0.53345 | 80017.5 | 0.69765 | 0 | 0.07944 | 993 | 0 | 0 | 80017.5 | 33982.5 | 0 | 993 | 0 | 0 | 34975.5 | 0 | 200000 | 0 | 0
2021112207 | 2 | 0.58284 | 87426 | 0.71655 | 0 | 0.07088 | 886 | 0.01968 | 984 | 87426 | 26574 | 0 | 886 | 0 | 984 | 28444 | 0 | 200000 | 0 | 0
2021112208 | 2 | 0.61722 | 92583 | 0.73881 | 0 | 0.06805 | 850.625 | 0.15785 | 7892.5 | 92583 | 21417 | 0 | 850.625 | 0 | 7892.5 | 30160.125 | 0 | 200000 | 0 | 0
2021112209 | 2 | 0.62702 | 94053 | 0.755 | 0 | 0.07907 | 988.375 | 0.27937 | 13968.5 | 94053 | 19947 | 0 | 988.375 | 0 | 13968.5 | 34903.875 | 0 | 200000 | 0 | 0
2021112210 | 2 | 0.62859 | 94288.5 | 0.77498 | 0 | 0.10073 | 1259.125 | 0.27504 | 13752 | 94288.5 | 19711.5 | 0 | 1259.125 | 0 | 13752 | 34722.625 | 0 | 200000 | 0 | 0
2021112211 | 2 | 0.62775 | 94162.5 | 0.78122 | 0 | 0.08787 | 1098.375 | 0.2501 | 12505 | 94162.5 | 19837.5 | 0 | 1098.375 | 0 | 12505 | 33440.875 | 0 | 200000 | 0 | 0
2021112212 | 2 | 0.62266 | 93399 | 0.79924 | 0 | 0.09202 | 1150.25 | 0.26012 | 13006 | 93399 | 20601 | 0 | 1150.25 | 0 | 13006 | 34757.25 | 0 | 200000 | 0 | 0
2021112213 | 2 | 0.61746 | 92619 | 0.82436 | 0 | 0.11628 | 1453.5 | 0.25809 | 12904.5 | 92619 | 21381 | 0 | 1453.5 | 0 | 12904.5 | 35739 | 0 | 200000 | 0 | 0
2021112214 | 2 | 0.61165 | 91747.5 | 0.85081 | 0 | 0.13796 | 1724.5 | 0.19267 | 9633.5 | 91747.5 | 22252.5 | 0 | 1724.5 | 0 | 9633.5 | 33610.5 | 0 | 200000 | 0 | 0
2021112215 | 2 | 0.6075 | 91125 | 0.81183 | 0 | 0.16973 | 2121.625 | 0.13621 | 6810.5 | 91125 | 22875 | 0 | 2121.625 | 0 | 6810.5 | 31807.125 | 0 | 200000 | 0 | 0
2021112216 | 2 | 0.60926 | 91389 | 0.75886 | 0 | 0.19906 | 2488.25 | 0.0538 | 2690 | 91389 | 22611 | 0 | 2488.25 | 0 | 2690 | 27789.25 | 0 | 200000 | 0 | 0
2021112217 | 2 | 0.63006 | 94509 | 0.70991 | 0 | 0.19824 | 2478 | 0.00575 | 287.5 | 94509 | 19491 | 0 | 2478 | 0 | 287.5 | 22256.5 | 0 | 200000 | 0 | 0
2021112218 | 2 | 0.66588 | 99882 | 0.65526 | 0 | 0.18897 | 2362.125 | 0 | 0 | 99882 | 14118 | 0 | 2362.125 | 0 | 0 | 16480.125 | 0 | 200000 | 0 | 0
2021112219 | 2 | 0.67579 | 101368.5 | 0.60661 | 0 | 0.16633 | 2079.125 | 0 | 0 | 101368.5 | 12631.5 | 0 | 2079.125 | 0 | 0 | 14710.625 | 0 | 200000 | 0 | 0
2021112220 | 2 | 0.67183 | 100774.5 | 0.6471 | 0 | 0.15144 | 1893 | 0 | 0 | 100774.5 | 13225.5 | 0 | 1893 | 0 | 0 | 15118.5 | 0 | 200000 | 0 | 0
2021112221 | 2 | 0.66213 | 99319.5 | 0.68847 | 0 | 0.14519 | 1814.875 | 0 | 0 | 99319.5 | 14680.5 | 0 | 1814.875 | 0 | 0 | 16495.375 | 0 | 200000 | 0 | 0
2021112222 | 2 | 0.64367 | 96550.5 | 0.65057 | 0 | 0.12311 | 1538.875 | 0 | 0 | 96550.5 | 17449.5 | 0 | 1538.875 | 0 | 0 | 18988.375 | 0 | 200000 | 0 | 0
2021112223 | 2 | 0.61677 | 92515.5 | 0.60841 | 0 | 0.1087 | 1358.75 | 0 | 0 | 92515.5 | 21484.5 | 0 | 1358.75 | 0 | 0 | 22843.25 | 0 | 200000 | 0 | 0
2021112224 | 2 | 0.59201 | 88801.5 | 0.65959 | 0 | 0.11558 | 1444.75 | 0 | 0 | 88801.5 | 25198.5 | 0 | 1444.75 | 0 | 0 | 26643.25 | 0 | 200000 | 0 | 0
2021112301 | 3 | 0.57601 | 86401.5 | 0.71587 | 0 | 0.11056 | 1382 | 0 | 0 | 86401.5 | 27598.5 | 0 | 1382 | 0 | 0 | 28980.5 | 0 | 200000 | 0 | 0
2021112302 | 3 | 0.56792 | 85188 | 0.69603 | 0 | 0.10474 | 1309.25 | 0 | 0 | 85188 | 28812 | 0 | 1309.25 | 0 | 0 | 30121.25 | 0 | 200000 | 0 | 0
2021112303 | 3 | 0.56833 | 85249.5 | 0.65384 | 0 | 0.10596 | 1324.5 | 0 | 0 | 85249.5 | 28750.5 | 0 | 1324.5 | 0 | 0 | 30075 | 0 | 200000 | 0 | 0
2021112304 | 3 | 0.57339 | 86008.5 | 0.61915 | 0 | 0.09322 | 1165.25 | 0 | 0 | 86008.5 | 27991.5 | 0 | 1165.25 | 0 | 0 | 29156.75 | 0 | 200000 | 0 | 0
2021112305 | 3 | 0.58842 | 88263 | 0.62017 | 0 | 0.06508 | 813.5 | 0 | 0 | 88263 | 25737 | 0 | 813.5 | 0 | 0 | 26550.5 | 0 | 200000 | 0 | 0
2021112306 | 3 | 0.62344 | 93516 | 0.71749 | 0 | 0.05617 | 702.125 | 0 | 0 | 93516 | 20484 | 0 | 702.125 | 0 | 0 | 21186.125 | 0 | 200000 | 0 | 0
2021112307 | 3 | 0.67289 | 100933.5 | 0.68014 | 0 | 0.03678 | 459.75 | 0.01557 | 778.5 | 100933.5 | 13066.5 | 0 | 459.75 | 0 | 778.5 | 14304.75 | 0 | 200000 | 0 | 0
2021112308 | 3 | 0.70315 | 105472.5 | 0.65627 | 0 | 0.02255 | 281.875 | 0.18635 | 9317.5 | 105472.5 | 8527.5 | 0 | 281.875 | 0 | 9317.5 | 18126.875 | 0 | 200000 | 0 | 0
2021112309 | 3 | 0.69215 | 103822.5 | 0.63179 | 0 | 0.01214 | 151.75 | 0.37478 | 18739 | 103822.5 | 10177.5 | 0 | 151.75 | 0 | 18739 | 29068.25 | 0 | 200000 | 0 | 0
2021112310 | 3 | 0.66992 | 100488 | 0.65572 | 0 | 0.00826 | 103.25 | 0.42561 | 21280.5 | 100488 | 13512 | 0 | 103.25 | 0 | 21280.5 | 34895.75 | 0 | 200000 | 0 | 0
2021112311 | 3 | 0.65335 | 98002.5 | 0.66672 | 0 | 0.00662 | 82.75 | 0.41471 | 20735.5 | 98002.5 | 15997.5 | 0 | 82.75 | 0 | 20735.5 | 36815.75 | 0 | 200000 | 0 | 0
2021112312 | 3 | 0.64092 | 96138 | 0.70341 | 0 | 0.00728 | 91 | 0.39995 | 19997.5 | 96138 | 17862 | 0 | 91 | 0 | 19997.5 | 37950.5 | 0 | 200000 | 0 | 0
2021112313 | 3 | 0.63146 | 94719 | 0.70357 | 0 | 0.01044 | 130.5 | 0.39932 | 19966 | 94719 | 19281 | 0 | 130.5 | 0 | 19966 | 39377.5 | 0 | 200000 | 0 | 0
2021112314 | 3 | 0.62586 | 93879 | 0.72644 | 0 | 0.02145 | 268.125 | 0.39623 | 19811.5 | 93879 | 20121 | 0 | 268.125 | 0 | 19811.5 | 40200.625 | 0 | 200000 | 0 | 0
2021112315 | 3 | 0.6239 | 93585 | 0.76048 | 0 | 0.02916 | 364.5 | 0.37666 | 18833 | 93585 | 20415 | 0 | 364.5 | 0 | 18833 | 39612.5 | 0 | 200000 | 0 | 0
2021112316 | 3 | 0.62908 | 94362 | 0.75171 | 0 | 0.04598 | 574.75 | 0.2316 | 11580 | 94362 | 19638 | 0 | 574.75 | 0 | 11580 | 31792.75 | 0 | 200000 | 0 | 0
2021112317 | 3 | 0.65134 | 97701 | 0.69495 | 0 | 0.04684 | 585.5 | 0.03508 | 1754 | 97701 | 16299 | 0 | 585.5 | 0 | 1754 | 18638.5 | 0 | 200000 | 0 | 0
2021112318 | 3 | 0.69021 | 103531.5 | 0.60114 | 0 | 0.04421 | 552.625 | 0 | 0 | 103531.5 | 10468.5 | 0 | 552.625 | 0 | 0 | 11021.125 | 0 | 200000 | 0 | 0
2021112319 | 3 | 0.699 | 104850 | 0.51753 | 0 | 0.05927 | 740.875 | 0 | 0 | 104850 | 9150 | 0 | 740.875 | 0 | 0 | 9890.875 | 0 | 200000 | 0 | 0
2021112320 | 3 | 0.69476 | 104214 | 0.53537 | 0 | 0.05845 | 730.625 | 0 | 0 | 104214 | 9786 | 0 | 730.625 | 0 | 0 | 10516.625 | 0 | 200000 | 0 | 0
2021112321 | 3 | 0.68632 | 102948 | 0.54314 | 0 | 0.05221 | 652.625 | 0 | 0 | 102948 | 11052 | 0 | 652.625 | 0 | 0 | 11704.625 | 0 | 200000 | 0 | 0
2021112322 | 3 | 0.66863 | 100294.5 | 0.56622 | 0 | 0.07336 | 917 | 0 | 0 | 100294.5 | 13705.5 | 0 | 917 | 0 | 0 | 14622.5 | 0 | 200000 | 0 | 0
2021112323 | 3 | 0.64244 | 96366 | 0.58854 | 0 | 0.08476 | 1059.5 | 0 | 0 | 96366 | 17634 | 0 | 1059.5 | 0 | 0 | 18693.5 | 0 | 200000 | 0 | 0
2021112324 | 3 | 0.61661 | 92491.5 | 0.57611 | 0 | 0.10216 | 1277 | 0 | 0 | 92491.5 | 21508.5 | 0 | 1277 | 0 | 0 | 22785.5 | 0 | 200000 | 0 | 0
2021112401 | 4 | 0.59783 | 89674.5 | 0.54496 | 0 | 0.13006 | 1625.75 | 0 | 0 | 89674.5 | 24325.5 | 0 | 1625.75 | 0 | 0 | 25951.25 | 0 | 200000 | 0 | 0
2021112402 | 4 | 0.58861 | 88291.5 | 0.52571 | 0 | 0.12911 | 1613.875 | 0 | 0 | 88291.5 | 25708.5 | 0 | 1613.875 | 0 | 0 | 27322.375 | 0 | 200000 | 0 | 0
2021112403 | 4 | 0.58598 | 87897 | 0.5756 | 0 | 0.15129 | 1891.125 | 0 | 0 | 87897 | 26103 | 0 | 1891.125 | 0 | 0 | 27994.125 | 0 | 200000 | 0 | 0
2021112404 | 4 | 0.58946 | 88419 | 0.64095 | 0 | 0.16449 | 2056.125 | 0 | 0 | 88419 | 25581 | 0 | 2056.125 | 0 | 0 | 27637.125 | 0 | 200000 | 0 | 0
2021112405 | 4 | 0.60238 | 90357 | 0.64909 | 0 | 0.17439 | 2179.875 | 0 | 0 | 90357 | 23643 | 0 | 2179.875 | 0 | 0 | 25822.875 | 0 | 200000 | 0 | 0
2021112406 | 4 | 0.63182 | 94773 | 0.62816 | 0 | 0.19389 | 2423.625 | 0 | 0 | 94773 | 19227 | 0 | 2423.625 | 0 | 0 | 21650.625 | 0 | 200000 | 0 | 0
2021112407 | 4 | 0.67466 | 101199 | 0.63456 | 0 | 0.19461 | 2432.625 | 0.0124 | 620 | 101199 | 12801 | 0 | 2432.625 | 0 | 620 | 15853.625 | 0 | 200000 | 0 | 0
2021112408 | 4 | 0.70203 | 105304.5 | 0.57535 | 0 | 0.19154 | 2394.25 | 0.13228 | 6614 | 105304.5 | 8695.5 | 0 | 2394.25 | 0 | 6614 | 17703.75 | 0 | 200000 | 0 | 0
2021112409 | 4 | 0.69434 | 104151 | 0.43659 | 0 | 0.16892 | 2111.5 | 0.19281 | 9640.5 | 104151 | 9849 | 0 | 2111.5 | 0 | 9640.5 | 21601 | 0 | 200000 | 0 | 0
2021112410 | 4 | 0.67026 | 100539 | 0.23208 | 0 | 0.16723 | 2090.375 | 0.16676 | 8338 | 100539 | 13461 | 0 | 2090.375 | 0 | 8338 | 23889.375 | 0 | 200000 | 0 | 0
2021112411 | 4 | 0.6489 | 97335 | 0.06523 | 0 | 0.1348 | 1685 | 0.16453 | 8226.5 | 97335 | 16665 | 0 | 1685 | 0 | 8226.5 | 26576.5 | 0 | 200000 | 0 | 0
2021112412 | 4 | 0.6311 | 94665 | 0.04155 | 0 | 0.13344 | 1668 | 0.14832 | 7416 | 94665 | 19335 | 0 | 1668 | 0 | 7416 | 28419 | 0 | 200000 | 0 | 0
2021112413 | 4 | 0.61496 | 92244 | 0.01554 | 0 | 0.16178 | 2022.25 | 0.1058 | 5290 | 92244 | 21756 | 0 | 2022.25 | 0 | 5290 | 29068.25 | 0 | 200000 | 0 | 0
2021112414 | 4 | 0.60446 | 90669 | 0.01453 | 0 | 0.17161 | 2145.125 | 0.06554 | 3277 | 90669 | 23331 | 0 | 2145.125 | 0 | 3277 | 28753.125 | 0 | 200000 | 0 | 0
2021112415 | 4 | 0.59867 | 89800.5 | 0.0102 | 0 | 0.20717 | 2589.625 | 0.03537 | 1768.5 | 89800.5 | 24199.5 | 0 | 2589.625 | 0 | 1768.5 | 28557.625 | 0 | 200000 | 0 | 0
2021112416 | 4 | 0.59933 | 89899.5 | 0.03561 | 0 | 0.24995 | 3124.375 | 0.01568 | 784 | 89899.5 | 24100.5 | 0 | 3124.375 | 0 | 784 | 28008.875 | 0 | 200000 | 0 | 0
2021112417 | 4 | 0.61727 | 92590.5 | 0.0954 | 0 | 0.31374 | 3921.75 | 0.00182 | 91 | 92590.5 | 21409.5 | 0 | 3921.75 | 0 | 91 | 25422.25 | 0 | 200000 | 0 | 0
2021112418 | 4 | 0.65015 | 97522.5 | 0.2121 | 0 | 0.37925 | 4740.625 | 0 | 0 | 97522.5 | 16477.5 | 0 | 4740.625 | 0 | 0 | 21218.125 | 0 | 200000 | 0 | 0
2021112419 | 4 | 0.65217 | 97825.5 | 0.36386 | 0 | 0.39437 | 4929.625 | 0 | 0 | 97825.5 | 16174.5 | 0 | 4929.625 | 0 | 0 | 21104.125 | 0 | 200000 | 0 | 0
2021112420 | 4 | 0.64494 | 96741 | 0.48267 | 0 | 0.42456 | 5307 | 0 | 0 | 96741 | 17259 | 0 | 5307 | 0 | 0 | 22566 | 0 | 200000 | 0 | 0
2021112421 | 4 | 0.63417 | 95125.5 | 0.53605 | 0 | 0.45716 | 5714.5 | 0 | 0 | 95125.5 | 18874.5 | 0 | 5714.5 | 0 | 0 | 24589 | 0 | 200000 | 0 | 0
2021112422 | 4 | 0.61764 | 92646 | 0.59348 | 0 | 0.46601 | 5825.125 | 0 | 0 | 92646 | 21354 | 0 | 5825.125 | 0 | 0 | 27179.125 | 0 | 200000 | 0 | 0
2021112423 | 4 | 0.59128 | 88692 | 0.6002 | 0 | 0.45491 | 5686.375 | 0 | 0 | 88692 | 25308 | 0 | 5686.375 | 0 | 0 | 30994.375 | 0 | 200000 | 0 | 0
2021112424 | 4 | 0.56273 | 84409.5 | 0.66031 | 0 | 0.44427 | 5553.375 | 0 | 0 | 84409.5 | 29590.5 | 0 | 5553.375 | 0 | 0 | 35143.875 | 0 | 200000 | 0 | 0
2021112501 | 5 | 0.54006 | 81009 | 0.71482 | 0 | 0.41766 | 5220.75 | 0 | 0 | 81009 | 32991 | 0 | 5220.75 | 0 | 0 | 38211.75 | 0 | 200000 | 0 | 0
2021112502 | 5 | 0.52614 | 78921 | 0.71421 | 0 | 0.38161 | 4770.125 | 0 | 0 | 78921 | 35079 | 0 | 4770.125 | 0 | 0 | 39849.125 | 0 | 200000 | 0 | 0
2021112503 | 5 | 0.51724 | 77586 | 0.74881 | 0 | 0.33196 | 4149.5 | 0 | 0 | 77586 | 36414 | 0 | 4149.5 | 0 | 0 | 40563.5 | 0 | 200000 | 0 | 0
2021112504 | 5 | 0.51434 | 77151 | 0.74857 | 0 | 0.24101 | 3012.625 | 0 | 0 | 77151 | 36849 | 0 | 3012.625 | 0 | 0 | 39861.625 | 0 | 200000 | 0 | 0
2021112505 | 5 | 0.51817 | 77725.5 | 0.74752 | 0 | 0.19048 | 2381 | 0 | 0 | 77725.5 | 36274.5 | 0 | 2381 | 0 | 0 | 38655.5 | 0 | 200000 | 0 | 0
2021112506 | 5 | 0.52939 | 79408.5 | 0.78024 | 0 | 0.13959 | 1744.875 | 0 | 0 | 79408.5 | 34591.5 | 0 | 1744.875 | 0 | 0 | 36336.375 | 0 | 200000 | 0 | 0
2021112507 | 5 | 0.54665 | 81997.5 | 0.72681 | 0 | 0.10608 | 1326 | 0.00447 | 223.5 | 81997.5 | 32002.5 | 0 | 1326 | 0 | 223.5 | 33552 | 0 | 200000 | 0 | 0
2021112508 | 5 | 0.56275 | 84412.5 | 0.64729 | 0 | 0.12092 | 1511.5 | 0.07432 | 3716 | 84412.5 | 29587.5 | 0 | 1511.5 | 0 | 3716 | 34815 | 0 | 200000 | 0 | 0
2021112509 | 5 | 0.57378 | 86067 | 0.60169 | 0 | 0.16606 | 2075.75 | 0.23418 | 11709 | 86067 | 27933 | 0 | 2075.75 | 0 | 11709 | 41717.75 | 0 | 200000 | 0 | 0
2021112510 | 5 | 0.57637 | 86455.5 | 0.4655 | 0 | 0.2141 | 2676.25 | 0.36078 | 18039 | 86455.5 | 27544.5 | 0 | 2676.25 | 0 | 18039 | 48259.75 | 0 | 200000 | 0 | 0
2021112511 | 5 | 0.57698 | 86547 | 0.34413 | 0 | 0.25873 | 3234.125 | 0.38551 | 19275.5 | 86547 | 27453 | 0 | 3234.125 | 0 | 19275.5 | 49962.625 | 0 | 200000 | 0 | 0
2021112512 | 5 | 0.57392 | 86088 | 0.373 | 0 | 0.27608 | 3451 | 0.42732 | 21366 | 86088 | 27912 | 0 | 3451 | 0 | 21366 | 52729 | 0 | 200000 | 0 | 0
2021112513 | 5 | 0.56173 | 84259.5 | 0.46954 | 0 | 0.27403 | 3425.375 | 0.45389 | 22694.5 | 84259.5 | 29740.5 | 0 | 3425.375 | 0 | 22694.5 | 55860.375 | 0 | 200000 | 0 | 0
2021112514 | 5 | 0.54703 | 82054.5 | 0.46244 | 0 | 0.32563 | 4070.375 | 0.45348 | 22674 | 82054.5 | 31945.5 | 0 | 4070.375 | 0 | 22674 | 58689.875 | 0 | 200000 | 0 | 0
2021112515 | 5 | 0.53424 | 80136 | 0.35339 | 0 | 0.36628 | 4578.5 | 0.40967 | 20483.5 | 80136 | 33864 | 0 | 4578.5 | 0 | 20483.5 | 58926 | 0 | 200000 | 0 | 0
2021112516 | 5 | 0.52822 | 79233 | 0.46092 | 0 | 0.39711 | 4963.875 | 0.25712 | 12856 | 79233 | 34767 | 0 | 4963.875 | 0 | 12856 | 52586.875 | 0 | 200000 | 0 | 0
2021112517 | 5 | 0.53192 | 79788 | 0.45749 | 0 | 0.43069 | 5383.625 | 0.04166 | 2083 | 79788 | 34212 | 0 | 5383.625 | 0 | 2083 | 41678.625 | 0 | 200000 | 0 | 0
2021112518 | 5 | 0.54116 | 81174 | 0.4816 | 0 | 0.50272 | 6284 | 0 | 0 | 81174 | 32826 | 0 | 6284 | 0 | 0 | 39110 | 0 | 200000 | 0 | 0
2021112519 | 5 | 0.53678 | 80517 | 0.53256 | 0 | 0.54063 | 6757.875 | 0 | 0 | 80517 | 33483 | 0 | 6757.875 | 0 | 0 | 40240.875 | 0 | 200000 | 0 | 0
2021112520 | 5 | 0.53242 | 79863 | 0.58883 | 0 | 0.57369 | 7171.125 | 0 | 0 | 79863 | 34137 | 0 | 7171.125 | 0 | 0 | 41308.125 | 0 | 200000 | 0 | 0
2021112521 | 5 | 0.52891 | 79336.5 | 0.60204 | 0 | 0.61361 | 7670.125 | 0 | 0 | 79336.5 | 34663.5 | 0 | 7670.125 | 0 | 0 | 42333.625 | 0 | 200000 | 0 | 0
2021112522 | 5 | 0.52264 | 78396 | 0.53554 | 0 | 0.65767 | 8220.875 | 0 | 0 | 78396 | 35604 | 0 | 8220.875 | 0 | 0 | 43824.875 | 0 | 200000 | 0 | 0
2021112523 | 5 | 0.50946 | 76419 | 0.49779 | 0 | 0.69199 | 8649.875 | 0 | 0 | 76419 | 37581 | 0 | 8649.875 | 0 | 0 | 46230.875 | 0 | 200000 | 0 | 0
2021112524 | 5 | 0.49191 | 73786.5 | 0.51055 | 0 | 0.71609 | 8951.125 | 0 | 0 | 73786.5 | 40213.5 | 0 | 8951.125 | 0 | 0 | 49164.625 | 0 | 200000 | 0 | 0
2021112601 | 6 | 0.47824 | 71736 | 0.63137 | 0 | 0.72257 | 9032.125 | 0 | 0 | 71736 | 42264 | 0 | 9032.125 | 0 | 0 | 51296.125 | 0 | 200000 | 0 | 0
2021112602 | 6 | 0.47066 | 70599 | 0.65767 | 0 | 0.73274 | 9159.25 | 0 | 0 | 70599 | 43401 | 0 | 9159.25 | 0 | 0 | 52560.25 | 0 | 200000 | 0 | 0
2021112603 | 6 | 0.46791 | 70186.5 | 0.75993 | 0 | 0.71181 | 8897.625 | 0 | 0 | 70186.5 | 43813.5 | 0 | 8897.625 | 0 | 0 | 52711.125 | 0 | 200000 | 0 | 0
2021112604 | 6 | 0.47087 | 70630.5 | 0.83879 | 0 | 0.70209 | 8776.125 | 0 | 0 | 70630.5 | 43369.5 | 0 | 8776.125 | 0 | 0 | 52145.625 | 0 | 200000 | 0 | 0
2021112605 | 6 | 0.47945 | 71917.5 | 0.88403 | 0 | 0.68066 | 8508.25 | 0 | 0 | 71917.5 | 42082.5 | 0 | 8508.25 | 0 | 0 | 50590.75 | 0 | 200000 | 0 | 0
2021112606 | 6 | 0.49953 | 74929.5 | 0.93395 | 0 | 0.67819 | 8477.375 | 0 | 0 | 74929.5 | 39070.5 | 0 | 8477.375 | 0 | 0 | 47547.875 | 0 | 200000 | 0 | 0
2021112607 | 6 | 0.52591 | 78886.5 | 0.9715 | 0 | 0.72101 | 9012.625 | 0.00537 | 268.5 | 78886.5 | 35113.5 | 0 | 9012.625 | 0 | 268.5 | 44394.625 | 0 | 200000 | 0 | 0
2021112608 | 6 | 0.5488 | 82320 | 0.98467 | 0 | 0.75279 | 9409.875 | 0.0659 | 3295 | 82320 | 31680 | 0 | 9409.875 | 0 | 3295 | 44384.875 | 0 | 200000 | 0 | 0
2021112609 | 6 | 0.56209 | 84313.5 | 0.9813 | 0 | 0.77358 | 9669.75 | 0.1292 | 6460 | 84313.5 | 29686.5 | 0 | 9669.75 | 0 | 6460 | 45816.25 | 0 | 200000 | 0 | 0
2021112610 | 6 | 0.57154 | 85731 | 0.97684 | 0 | 0.79346 | 9918.25 | 0.18659 | 9329.5 | 85731 | 28269 | 0 | 9918.25 | 0 | 9329.5 | 47516.75 | 0 | 200000 | 0 | 0
2021112611 | 6 | 0.57542 | 86313 | 0.97832 | 0 | 0.77736 | 9717 | 0.22652 | 11326 | 86313 | 27687 | 0 | 9717 | 0 | 11326 | 48730 | 0 | 200000 | 0 | 0
2021112612 | 6 | 0.57569 | 86353.5 | 0.98454 | 0 | 0.75553 | 9444.125 | 0.23848 | 11924 | 86353.5 | 27646.5 | 0 | 9444.125 | 0 | 11924 | 49014.625 | 0 | 200000 | 0 | 0
2021112613 | 6 | 0.57492 | 86238 | 0.99342 | 0 | 0.73406 | 9175.75 | 0.25028 | 12514 | 86238 | 27762 | 0 | 9175.75 | 0 | 12514 | 49451.75 | 0 | 200000 | 0 | 0
2021112614 | 6 | 0.57421 | 86131.5 | 0.99494 | 0 | 0.71756 | 8969.5 | 0.20406 | 10203 | 86131.5 | 27868.5 | 0 | 8969.5 | 0 | 10203 | 47041 | 0 | 200000 | 0 | 0
2021112615 | 6 | 0.57589 | 86383.5 | 0.99176 | 0 | 0.7232 | 9040 | 0.13004 | 6502 | 86383.5 | 27616.5 | 0 | 9040 | 0 | 6502 | 43158.5 | 0 | 200000 | 0 | 0
2021112616 | 6 | 0.58656 | 87984 | 0.98912 | 0 | 0.68968 | 8621 | 0.05538 | 2769 | 87984 | 26016 | 0 | 8621 | 0 | 2769 | 37406 | 0 | 200000 | 0 | 0
2021112617 | 6 | 0.60933 | 91399.5 | 0.9889 | 0 | 0.70146 | 8768.25 | 0.0034 | 170 | 91399.5 | 22600.5 | 0 | 8768.25 | 0 | 170 | 31538.75 | 0 | 200000 | 0 | 0
2021112618 | 6 | 0.64045 | 96067.5 | 0.99078 | 0 | 0.76786 | 9598.25 | 0 | 0 | 96067.5 | 17932.5 | 0 | 9598.25 | 0 | 0 | 27530.75 | 0 | 200000 | 0 | 0
2021112619 | 6 | 0.644 | 96600 | 0.99047 | 0 | 0.75763 | 9470.375 | 0 | 0 | 96600 | 17400 | 0 | 9470.375 | 0 | 0 | 26870.375 | 0 | 200000 | 0 | 0
2021112620 | 6 | 0.63748 | 95622 | 0.99325 | 0 | 0.76666 | 9583.25 | 0 | 0 | 95622 | 18378 | 0 | 9583.25 | 0 | 0 | 27961.25 | 0 | 200000 | 0 | 0
2021112621 | 6 | 0.62937 | 94405.5 | 0.99669 | 0 | 0.76448 | 9556 | 0 | 0 | 94405.5 | 19594.5 | 0 | 9556 | 0 | 0 | 29150.5 | 0 | 200000 | 0 | 0
2021112622 | 6 | 0.61582 | 92373 | 0.99624 | 0 | 0.78382 | 9797.75 | 0 | 0 | 92373 | 21627 | 0 | 9797.75 | 0 | 0 | 31424.75 | 0 | 200000 | 0 | 0
2021112623 | 6 | 0.59658 | 89487 | 0.99713 | 0 | 0.78667 | 9833.375 | 0 | 0 | 89487 | 24513 | 0 | 9833.375 | 0 | 0 | 34346.375 | 0 | 200000 | 0 | 0
2021112624 | 6 | 0.57575 | 86362.5 | 0.99503 | 0 | 0.7945 | 9931.25 | 0 | 0 | 86362.5 | 27637.5 | 0 | 9931.25 | 0 | 0 | 37568.75 | 0 | 200000 | 0 | 0
2021112701 | 7 | 0.55835 | 83752.5 | 0.99504 | 0 | 0.7822 | 9777.5 | 0 | 0 | 83752.5 | 30247.5 | 0 | 9777.5 | 0 | 0 | 40025 | 0 | 200000 | 0 | 0
2021112702 | 7 | 0.54777 | 82165.5 | 0.99276 | 0 | 0.78351 | 9793.875 | 0 | 0 | 82165.5 | 31834.5 | 0 | 9793.875 | 0 | 0 | 41628.375 | 0 | 200000 | 0 | 0
2021112703 | 7 | 0.54292 | 81438 | 0.98597 | 0 | 0.77203 | 9650.375 | 0 | 0 | 81438 | 32562 | 0 | 9650.375 | 0 | 0 | 42212.375 | 0 | 200000 | 0 | 0
2021112704 | 7 | 0.54284 | 81426 | 0.96991 | 0 | 0.74507 | 9313.375 | 0 | 0 | 81426 | 32574 | 0 | 9313.375 | 0 | 0 | 41887.375 | 0 | 200000 | 0 | 0
2021112705 | 7 | 0.54801 | 82201.5 | 0.9716 | 0 | 0.74129 | 9266.125 | 0 | 0 | 82201.5 | 31798.5 | 0 | 9266.125 | 0 | 0 | 41064.625 | 0 | 200000 | 0 | 0
2021112706 | 7 | 0.56156 | 84234 | 0.9603 | 0 | 0.74047 | 9255.875 | 0 | 0 | 84234 | 29766 | 0 | 9255.875 | 0 | 0 | 39021.875 | 0 | 200000 | 0 | 0
2021112707 | 7 | 0.58039 | 87058.5 | 0.94379 | 0 | 0.71603 | 8950.375 | 0.00838 | 419 | 87058.5 | 26941.5 | 0 | 8950.375 | 0 | 419 | 36310.875 | 0 | 200000 | 0 | 0
2021112708 | 7 | 0.59777 | 89665.5 | 0.92912 | 0 | 0.65088 | 8136 | 0.1102 | 5510 | 89665.5 | 24334.5 | 0 | 8136 | 0 | 5510 | 37980.5 | 0 | 200000 | 0 | 0
2021112709 | 7 | 0.60579 | 90868.5 | 0.91002 | 0 | 0.63439 | 7929.875 | 0.34654 | 17327 | 90868.5 | 23131.5 | 0 | 7929.875 | 0 | 17327 | 48388.375 | 0 | 200000 | 0 | 0
2021112710 | 7 | 0.60715 | 91072.5 | 0.87987 | 0 | 0.62889 | 7861.125 | 0.42906 | 21453 | 91072.5 | 22927.5 | 0 | 7861.125 | 0 | 21453 | 52241.625 | 0 | 200000 | 0 | 0
2021112711 | 7 | 0.60119 | 90178.5 | 0.84937 | 0 | 0.64174 | 8021.75 | 0.43186 | 21593 | 90178.5 | 23821.5 | 0 | 8021.75 | 0 | 21593 | 53436.25 | 0 | 200000 | 0 | 0
2021112712 | 7 | 0.59077 | 88615.5 | 0.75528 | 0 | 0.62849 | 7856.125 | 0.43142 | 21571 | 88615.5 | 25384.5 | 0 | 7856.125 | 0 | 21571 | 54811.625 | 0 | 200000 | 0 | 0
2021112713 | 7 | 0.57664 | 86496 | 0.62364 | 0 | 0.63859 | 7982.375 | 0.42362 | 21181 | 86496 | 27504 | 0 | 7982.375 | 0 | 21181 | 56667.375 | 0 | 200000 | 0 | 0
2021112714 | 7 | 0.56545 | 84817.5 | 0.53093 | 0 | 0.67003 | 8375.375 | 0.41429 | 20714.5 | 84817.5 | 29182.5 | 0 | 8375.375 | 0 | 20714.5 | 58272.375 | 0 | 200000 | 0 | 0
2021112715 | 7 | 0.56364 | 84546 | 0.40606 | 0 | 0.73626 | 9203.25 | 0.37449 | 18724.5 | 84546 | 29454 | 0 | 9203.25 | 0 | 18724.5 | 57381.75 | 0 | 200000 | 0 | 0
2021112716 | 7 | 0.56967 | 85450.5 | 0.27598 | 0 | 0.74598 | 9324.75 | 0.24426 | 12213 | 85450.5 | 28549.5 | 0 | 9324.75 | 0 | 12213 | 50087.25 | 0 | 200000 | 0 | 0
2021112717 | 7 | 0.59194 | 88791 | 0.20126 | 0 | 0.74555 | 9319.375 | 0.03372 | 1686 | 88791 | 25209 | 0 | 9319.375 | 0 | 1686 | 36214.375 | 0 | 200000 | 0 | 0
2021112718 | 7 | 0.62448 | 93672 | 0.15316 | 0 | 0.70052 | 8756.5 | 0 | 0 | 93672 | 20328 | 0 | 8756.5 | 0 | 0 | 29084.5 | 0 | 200000 | 0 | 0
2021112719 | 7 | 0.62926 | 94389 | 0.20924 | 0 | 0.65236 | 8154.5 | 0 | 0 | 94389 | 19611 | 0 | 8154.5 | 0 | 0 | 27765.5 | 0 | 200000 | 0 | 0
2021112720 | 7 | 0.62537 | 93805.5 | 0.1504 | 0 | 0.62662 | 7832.75 | 0 | 0 | 93805.5 | 20194.5 | 0 | 7832.75 | 0 | 0 | 28027.25 | 0 | 200000 | 0 | 0
2021112721 | 7 | 0.61751 | 92626.5 | 0.12717 | 0 | 0.62293 | 7786.625 | 0 | 0 | 92626.5 | 21373.5 | 0 | 7786.625 | 0 | 0 | 29160.125 | 0 | 200000 | 0 | 0
2021112722 | 7 | 0.60318 | 90477 | 0.17683 | 0 | 0.65147 | 8143.375 | 0 | 0 | 90477 | 23523 | 0 | 8143.375 | 0 | 0 | 31666.375 | 0 | 200000 | 0 | 0
2021112723 | 7 | 0.5813 | 87195 | 0.20463 | 0 | 0.66458 | 8307.25 | 0 | 0 | 87195 | 26805 | 0 | 8307.25 | 0 | 0 | 35112.25 | 0 | 200000 | 0 | 0
2021112724 | 7 | 0.55827 | 83740.5 | 0.22971 | 0 | 0.64259 | 8032.375 | 0 | 0 | 83740.5 | 30259.5 | 0 | 8032.375 | 0 | 0 | 38291.875 | 0 | 200000 | 0 | 0
2021112801 | 1 | 0.53815 | 80722.5 | 0.30183 | 0 | 0.62636 | 7829.5 | 0 | 0 | 80722.5 | 33277.5 | 0 | 7829.5 | 0 | 0 | 41107 | 0 | 200000 | 0 | 0
2021112802 | 1 | 0.52472 | 78708 | 0.39499 | 0 | 0.59428 | 7428.5 | 0 | 0 | 78708 | 35292 | 0 | 7428.5 | 0 | 0 | 42720.5 | 0 | 200000 | 0 | 0
2021112803 | 1 | 0.51664 | 77496 | 0.34278 | 0 | 0.50904 | 6363 | 0 | 0 | 77496 | 36504 | 0 | 6363 | 0 | 0 | 42867 | 0 | 200000 | 0 | 0
2021112804 | 1 | 0.51297 | 76945.5 | 0.37485 | 0 | 0.45763 | 5720.375 | 0 | 0 | 76945.5 | 37054.5 | 0 | 5720.375 | 0 | 0 | 42774.875 | 0 | 200000 | 0 | 0
2021112805 | 1 | 0.51602 | 77403 | 0.48054 | 0 | 0.41601 | 5200.125 | 0 | 0 | 77403 | 36597 | 0 | 5200.125 | 0 | 0 | 41797.125 | 0 | 200000 | 0 | 0
2021112806 | 1 | 0.52605 | 78907.5 | 0.56844 | 0 | 0.34497 | 4312.125 | 0 | 0 | 78907.5 | 35092.5 | 0 | 4312.125 | 0 | 0 | 39404.625 | 0 | 200000 | 0 | 0
2021112807 | 1 | 0.54305 | 81457.5 | 0.58406 | 0 | 0.27158 | 3394.75 | 0.01338 | 669 | 81457.5 | 32542.5 | 0 | 3394.75 | 0 | 669 | 36606.25 | 0 | 200000 | 0 | 0
2021112808 | 1 | 0.55907 | 83860.5 | 0.63058 | 0 | 0.24065 | 3008.125 | 0.1705 | 8525 | 83860.5 | 30139.5 | 0 | 3008.125 | 0 | 8525 | 41672.625 | 0 | 200000 | 0 | 0
2021112809 | 1 | 0.56725 | 85087.5 | 0.68501 | 0 | 0.22997 | 2874.625 | 0.31517 | 15758.5 | 85087.5 | 28912.5 | 0 | 2874.625 | 0 | 15758.5 | 47545.625 | 0 | 200000 | 0 | 0
2021112810 | 1 | 0.56848 | 85272 | 0.70611 | 0 | 0.21782 | 2722.75 | 0.31881 | 15940.5 | 85272 | 28728 | 0 | 2722.75 | 0 | 15940.5 | 47391.25 | 0 | 200000 | 0 | 0
2021112811 | 1 | 0.56426 | 84639 | 0.74291 | 0 | 0.2031 | 2538.75 | 0.3137 | 15685 | 84639 | 29361 | 0 | 2538.75 | 0 | 15685 | 47584.75 | 0 | 200000 | 0 | 0
2021112812 | 1 | 0.5585 | 83775 | 0.74142 | 0 | 0.19603 | 2450.375 | 0.30567 | 15283.5 | 83775 | 30225 | 0 | 2450.375 | 0 | 15283.5 | 47958.875 | 0 | 200000 | 0 | 0
2021112813 | 1 | 0.55441 | 83161.5 | 0.6803 | 0 | 0.19639 | 2454.875 | 0.28831 | 14415.5 | 83161.5 | 30838.5 | 0 | 2454.875 | 0 | 14415.5 | 47708.875 | 0 | 200000 | 0 | 0
2021112814 | 1 | 0.54901 | 82351.5 | 0.61 | 0 | 0.20012 | 2501.5 | 0.28259 | 14129.5 | 82351.5 | 31648.5 | 0 | 2501.5 | 0 | 14129.5 | 48279.5 | 0 | 200000 | 0 | 0
2021112815 | 1 | 0.54765 | 82147.5 | 0.53894 | 0 | 0.21918 | 2739.75 | 0.22678 | 11339 | 82147.5 | 31852.5 | 0 | 2739.75 | 0 | 11339 | 45931.25 | 0 | 200000 | 0 | 0
2021112816 | 1 | 0.55495 | 83242.5 | 0.55075 | 0 | 0.2507 | 3133.75 | 0.07928 | 3964 | 83242.5 | 30757.5 | 0 | 3133.75 | 0 | 3964 | 37855.25 | 0 | 200000 | 0 | 0
2021112817 | 1 | 0.57838 | 86757 | 0.52151 | 0 | 0.29216 | 3652 | 0.01087 | 543.5 | 86757 | 27243 | 0 | 3652 | 0 | 543.5 | 31438.5 | 0 | 200000 | 0 | 0
2021112818 | 1 | 0.61702 | 92553 | 0.4754 | 0 | 0.31015 | 3876.875 | 0 | 0 | 92553 | 21447 | 0 | 3876.875 | 0 | 0 | 25323.875 | 0 | 200000 | 0 | 0
2021112819 | 1 | 0.62877 | 94315.5 | 0.57061 | 0 | 0.32694 | 4086.75 | 0 | 0 | 94315.5 | 19684.5 | 0 | 4086.75 | 0 | 0 | 23771.25 | 0 | 200000 | 0 | 0
2021112820 | 1 | 0.62685 | 94027.5 | 0.65357 | 0 | 0.34275 | 4284.375 | 0 | 0 | 94027.5 | 19972.5 | 0 | 4284.375 | 0 | 0 | 24256.875 | 0 | 200000 | 0 | 0
2021112821 | 1 | 0.61744 | 92616 | 0.63299 | 0 | 0.31296 | 3912 | 0 | 0 | 92616 | 21384 | 0 | 3912 | 0 | 0 | 25296 | 0 | 200000 | 0 | 0
2021112822 | 1 | 0.60176 | 90264 | 0.5904 | 0 | 0.30934 | 3866.75 | 0 | 0 | 90264 | 23736 | 0 | 3866.75 | 0 | 0 | 27602.75 | 0 | 200000 | 0 | 0
2021112823 | 1 | 0.57766 | 86649 | 0.51666 | 0 | 0.34077 | 4259.625 | 0 | 0 | 86649 | 27351 | 0 | 4259.625 | 0 | 0 | 31610.625 | 0 | 200000 | 0 | 0
2021112824 | 1 | 0.55492 | 83238 | 0.61515 | 0 | 0.35104 | 4388 | 0 | 0 | 83238 | 30762 | 0 | 4388 | 0 | 0 | 35150 | 0 | 200000 | 0 | 0
2021112901 | 2 | 0.537 | 80550 | 0.63405 | 0 | 0.36875 | 4609.375 | 0 | 0 | 80550 | 33450 | 0 | 4609.375 | 0 | 0 | 38059.375 | 0 | 200000 | 0 | 0
2021112902 | 2 | 0.53004 | 79506 | 0.6695 | 0 | 0.38243 | 4780.375 | 0 | 0 | 79506 | 34494 | 0 | 4780.375 | 0 | 0 | 39274.375 | 0 | 200000 | 0 | 0
2021112903 | 2 | 0.52937 | 79405.5 | 0.70724 | 0 | 0.38418 | 4802.25 | 0 | 0 | 79405.5 | 34594.5 | 0 | 4802.25 | 0 | 0 | 39396.75 | 0 | 200000 | 0 | 0
2021112904 | 2 | 0.53431 | 80146.5 | 0.69234 | 0 | 0.38928 | 4866 | 0 | 0 | 80146.5 | 33853.5 | 0 | 4866 | 0 | 0 | 38719.5 | 0 | 200000 | 0 | 0
2021112905 | 2 | 0.55099 | 82648.5 | 0.65678 | 0 | 0.37746 | 4718.25 | 0 | 0 | 82648.5 | 31351.5 | 0 | 4718.25 | 0 | 0 | 36069.75 | 0 | 200000 | 0 | 0
2021112906 | 2 | 0.58683 | 88024.5 | 0.68072 | 0 | 0.38689 | 4836.125 | 0 | 0 | 88024.5 | 25975.5 | 0 | 4836.125 | 0 | 0 | 30811.625 | 0 | 200000 | 0 | 0
2021112907 | 2 | 0.63875 | 95812.5 | 0.68301 | 0 | 0.39669 | 4958.625 | 0.00581 | 290.5 | 95812.5 | 18187.5 | 0 | 4958.625 | 0 | 290.5 | 23436.625 | 0 | 200000 | 0 | 0
2021112908 | 2 | 0.67354 | 101031 | 0.69182 | 0 | 0.39704 | 4963 | 0.06011 | 3005.5 | 101031 | 12969 | 0 | 4963 | 0 | 3005.5 | 20937.5 | 0 | 200000 | 0 | 0
2021112909 | 2 | 0.67051 | 100576.5 | 0.68649 | 0 | 0.37996 | 4749.5 | 0.09521 | 4760.5 | 100576.5 | 13423.5 | 0 | 4749.5 | 0 | 4760.5 | 22933.5 | 0 | 200000 | 0 | 0
2021112910 | 2 | 0.65688 | 98532 | 0.66038 | 0 | 0.36918 | 4614.75 | 0.12332 | 6166 | 98532 | 15468 | 0 | 4614.75 | 0 | 6166 | 26248.75 | 0 | 200000 | 0 | 0
2021112911 | 2 | 0.64671 | 97006.5 | 0.66524 | 0 | 0.34622 | 4327.75 | 0.15384 | 7692 | 97006.5 | 16993.5 | 0 | 4327.75 | 0 | 7692 | 29013.25 | 0 | 200000 | 0 | 0
2021112912 | 2 | 0.64057 | 96085.5 | 0.71057 | 0 | 0.30896 | 3862 | 0.17207 | 8603.5 | 96085.5 | 17914.5 | 0 | 3862 | 0 | 8603.5 | 30380 | 0 | 200000 | 0 | 0
2021112913 | 2 | 0.63863 | 95794.5 | 0.67572 | 0 | 0.31336 | 3917 | 0.16367 | 8183.5 | 95794.5 | 18205.5 | 0 | 3917 | 0 | 8183.5 | 30306 | 0 | 200000 | 0 | 0
2021112914 | 2 | 0.63664 | 95496 | 0.64585 | 0 | 0.35 | 4375 | 0.13023 | 6511.5 | 95496 | 18504 | 0 | 4375 | 0 | 6511.5 | 29390.5 | 0 | 200000 | 0 | 0
2021112915 | 2 | 0.63373 | 95059.5 | 0.59644 | 0 | 0.38773 | 4846.625 | 0.09226 | 4613 | 95059.5 | 18940.5 | 0 | 4846.625 | 0 | 4613 | 28400.125 | 0 | 200000 | 0 | 0
2021112916 | 2 | 0.63692 | 95538 | 0.52744 | 0 | 0.44975 | 5621.875 | 0.03144 | 1572 | 95538 | 18462 | 0 | 5621.875 | 0 | 1572 | 25655.875 | 0 | 200000 | 0 | 0
2021112917 | 2 | 0.65907 | 98860.5 | 0.45606 | 0 | 0.46692 | 5836.5 | 0.0027 | 135 | 98860.5 | 15139.5 | 0 | 5836.5 | 0 | 135 | 21111 | 0 | 200000 | 0 | 0
2021112918 | 2 | 0.6978 | 104670 | 0.47174 | 0 | 0.48639 | 6079.875 | 0 | 0 | 104670 | 9330 | 0 | 6079.875 | 0 | 0 | 15409.875 | 0 | 200000 | 0 | 0
2021112919 | 2 | 0.70437 | 105655.5 | 0.43269 | 0 | 0.52854 | 6606.75 | 0 | 0 | 105655.5 | 8344.5 | 0 | 6606.75 | 0 | 0 | 14951.25 | 0 | 200000 | 0 | 0
2021112920 | 2 | 0.6987 | 104805 | 0.38414 | 0 | 0.52124 | 6515.5 | 0 | 0 | 104805 | 9195 | 0 | 6515.5 | 0 | 0 | 15710.5 | 0 | 200000 | 0 | 0
2021112921 | 2 | 0.68753 | 103129.5 | 0.35566 | 0 | 0.53201 | 6650.125 | 0 | 0 | 103129.5 | 10870.5 | 0 | 6650.125 | 0 | 0 | 17520.625 | 0 | 200000 | 0 | 0
2021112922 | 2 | 0.66675 | 100012.5 | 0.33783 | 0 | 0.52371 | 6546.375 | 0 | 0 | 100012.5 | 13987.5 | 0 | 6546.375 | 0 | 0 | 20533.875 | 0 | 200000 | 0 | 0
2021112923 | 2 | 0.63637 | 95455.5 | 0.2844 | 0 | 0.50324 | 6290.5 | 0 | 0 | 95455.5 | 18544.5 | 0 | 6290.5 | 0 | 0 | 24835 | 0 | 200000 | 0 | 0
2021112924 | 2 | 0.60759 | 91138.5 | 0.25264 | 0 | 0.49757 | 6219.625 | 0 | 0 | 91138.5 | 22861.5 | 0 | 6219.625 | 0 | 0 | 29081.125 | 0 | 200000 | 0 | 0
2021113001 | 3 | 0.58672 | 88008 | 0.29095 | 0 | 0.505 | 6312.5 | 0 | 0 | 88008 | 25992 | 0 | 6312.5 | 0 | 0 | 32304.5 | 0 | 200000 | 0 | 0
2021113002 | 3 | 0.57488 | 86232 | 0.30821 | 0 | 0.50978 | 6372.25 | 0 | 0 | 86232 | 27768 | 0 | 6372.25 | 0 | 0 | 34140.25 | 0 | 200000 | 0 | 0
2021113003 | 3 | 0.56839 | 85258.5 | 0.32991 | 0 | 0.50401 | 6300.125 | 0 | 0 | 85258.5 | 28741.5 | 0 | 6300.125 | 0 | 0 | 35041.625 | 0 | 200000 | 0 | 0
2021113004 | 3 | 0.56791 | 85186.5 | 0.27495 | 0 | 0.52155 | 6519.375 | 0 | 0 | 85186.5 | 28813.5 | 0 | 6519.375 | 0 | 0 | 35332.875 | 0 | 200000 | 0 | 0
2021113005 | 3 | 0.57802 | 86703 | 0.22744 | 0 | 0.50662 | 6332.75 | 0 | 0 | 86703 | 27297 | 0 | 6332.75 | 0 | 0 | 33629.75 | 0 | 200000 | 0 | 0
2021113006 | 3 | 0.60762 | 91143 | 0.24081 | 0 | 0.48934 | 6116.75 | 0 | 0 | 91143 | 22857 | 0 | 6116.75 | 0 | 0 | 28973.75 | 0 | 200000 | 0 | 0
2021113007 | 3 | 0.65596 | 98394 | 0.26843 | 0 | 0.47576 | 5947 | 0.00136 | 68 | 98394 | 15606 | 0 | 5947 | 0 | 68 | 21621 | 0 | 200000 | 0 | 0
2021113008 | 3 | 0.68466 | 102699 | 0.32772 | 0 | 0.47508 | 5938.5 | 0.01741 | 870.5 | 102699 | 11301 | 0 | 5938.5 | 0 | 870.5 | 18110 | 0 | 200000 | 0 | 0
2021113009 | 3 | 0.68382 | 102573 | 0.36718 | 0 | 0.47375 | 5921.875 | 0.03759 | 1879.5 | 102573 | 11427 | 0 | 5921.875 | 0 | 1879.5 | 19228.375 | 0 | 200000 | 0 | 0
2021113010 | 3 | 0.67035 | 100552.5 | 0.39264 | 0 | 0.44584 | 5573 | 0.05679 | 2839.5 | 100552.5 | 13447.5 | 0 | 5573 | 0 | 2839.5 | 21860 | 0 | 200000 | 0 | 0
2021113011 | 3 | 0.65911 | 98866.5 | 0.4638 | 0 | 0.42302 | 5287.75 | 0.07662 | 3831 | 98866.5 | 15133.5 | 0 | 5287.75 | 0 | 3831 | 24252.25 | 0 | 200000 | 0 | 0
2021113012 | 3 | 0.64575 | 96862.5 | 0.50282 | 0 | 0.40663 | 5082.875 | 0.08954 | 4477 | 96862.5 | 17137.5 | 0 | 5082.875 | 0 | 4477 | 26697.375 | 0 | 200000 | 0 | 0
2021113013 | 3 | 0.63282 | 94923 | 0.57141 | 0 | 0.43752 | 5469 | 0.08287 | 4143.5 | 94923 | 19077 | 0 | 5469 | 0 | 4143.5 | 28689.5 | 0 | 200000 | 0 | 0
2021113014 | 3 | 0.62307 | 93460.5 | 0.62534 | 0 | 0.50333 | 6291.625 | 0.0632 | 3160 | 93460.5 | 20539.5 | 0 | 6291.625 | 0 | 3160 | 29991.125 | 0 | 200000 | 0 | 0
2021113015 | 3 | 0.61374 | 92061 | 0.61293 | 0 | 0.54131 | 6766.375 | 0.03742 | 1871 | 92061 | 21939 | 0 | 6766.375 | 0 | 1871 | 30576.375 | 0 | 200000 | 0 | 0
2021113016 | 3 | 0.61254 | 91881 | 0.61204 | 0 | 0.56067 | 7008.375 | 0.01687 | 843.5 | 91881 | 22119 | 0 | 7008.375 | 0 | 843.5 | 29970.875 | 0 | 200000 | 0 | 0
2021113017 | 3 | 0.63119 | 94678.5 | 0.74474 | 0 | 0.56279 | 7034.875 | 0.00212 | 106 | 94678.5 | 19321.5 | 0 | 7034.875 | 0 | 106 | 26462.375 | 0 | 200000 | 0 | 0
2021113018 | 3 | 0.66867 | 100300.5 | 0.77644 | 0 | 0.55791 | 6973.875 | 0 | 0 | 100300.5 | 13699.5 | 0 | 6973.875 | 0 | 0 | 20673.375 | 0 | 200000 | 0 | 0
2021113019 | 3 | 0.67768 | 101652 | 0.84419 | 0 | 0.56458 | 7057.25 | 0 | 0 | 101652 | 12348 | 0 | 7057.25 | 0 | 0 | 19405.25 | 0 | 200000 | 0 | 0
2021113020 | 3 | 0.67195 | 100792.5 | 0.88081 | 0 | 0.5932 | 7415 | 0 | 0 | 100792.5 | 13207.5 | 0 | 7415 | 0 | 0 | 20622.5 | 0 | 200000 | 0 | 0
2021113021 | 3 | 0.66061 | 99091.5 | 0.91016 | 0 | 0.59518 | 7439.75 | 0 | 0 | 99091.5 | 14908.5 | 0 | 7439.75 | 0 | 0 | 22348.25 | 0 | 200000 | 0 | 0
2021113022 | 3 | 0.63974 | 95961 | 0.93753 | 0 | 0.58735 | 7341.875 | 0 | 0 | 95961 | 18039 | 0 | 7341.875 | 0 | 0 | 25380.875 | 0 | 200000 | 0 | 0
2021113023 | 3 | 0.6102 | 91530 | 0.96697 | 0 | 0.58667 | 7333.375 | 0 | 0 | 91530 | 22470 | 0 | 7333.375 | 0 | 0 | 29803.375 | 0 | 200000 | 0 | 0
2021113024 | 3 | 0.58167 | 87250.5 | 0.98668 | 0 | 0.59542 | 7442.75 | 0 | 0 | 87250.5 | 26749.5 | 0 | 7442.75 | 0 | 0 | 34192.25 | 0 | 200000 | 0 | 0
2021120101 | 4 | 0.56015 | 84022.5 | 0.97351 | 0 | 0.59964 | 7495.5 | 0 | 0 | 84022.5 | 29977.5 | 0 | 7495.5 | 0 | 0 | 37473 | 0 | 200000 | 0 | 0
2021120102 | 4 | 0.55065 | 82597.5 | 0.87802 | 0 | 0.62334 | 7791.75 | 0 | 0 | 82597.5 | 31402.5 | 0 | 7791.75 | 0 | 0 | 39194.25 | 0 | 200000 | 0 | 0
2021120103 | 4 | 0.54931 | 82396.5 | 0.84994 | 0 | 0.6502 | 8127.5 | 0 | 0 | 82396.5 | 31603.5 | 0 | 8127.5 | 0 | 0 | 39731 | 0 | 200000 | 0 | 0
2021120104 | 4 | 0.55308 | 82962 | 0.80202 | 0 | 0.65511 | 8188.875 | 0 | 0 | 82962 | 31038 | 0 | 8188.875 | 0 | 0 | 39226.875 | 0 | 200000 | 0 | 0
2021120105 | 4 | 0.56752 | 85128 | 0.63444 | 0 | 0.66714 | 8339.25 | 0 | 0 | 85128 | 28872 | 0 | 8339.25 | 0 | 0 | 37211.25 | 0 | 200000 | 0 | 0
2021120106 | 4 | 0.59967 | 89950.5 | 0.51327 | 0 | 0.65699 | 8212.375 | 0 | 0 | 89950.5 | 24049.5 | 0 | 8212.375 | 0 | 0 | 32261.875 | 0 | 200000 | 0 | 0
2021120107 | 4 | 0.6502 | 97530 | 0.44235 | 0 | 0.64417 | 8052.125 | 0.00012 | 6 | 97530 | 16470 | 0 | 8052.125 | 0 | 6 | 24528.125 | 0 | 200000 | 0 | 0
2021120108 | 4 | 0.67866 | 101799 | 0.43137 | 0 | 0.64667 | 8083.375 | 0.01044 | 522 | 101799 | 12201 | 0 | 8083.375 | 0 | 522 | 20806.375 | 0 | 200000 | 0 | 0
2021120109 | 4 | 0.6696 | 100440 | 0.5575 | 0 | 0.63067 | 7883.375 | 0.02652 | 1326 | 100440 | 13560 | 0 | 7883.375 | 0 | 1326 | 22769.375 | 0 | 200000 | 0 | 0
2021120110 | 4 | 0.6487 | 97305 | 0.44074 | 0 | 0.59828 | 7478.5 | 0.03621 | 1810.5 | 97305 | 16695 | 0 | 7478.5 | 0 | 1810.5 | 25984 | 0 | 200000 | 0 | 0
2021120111 | 4 | 0.62918 | 94377 | 0.33819 | 0 | 0.58351 | 7293.875 | 0.04697 | 2348.5 | 94377 | 19623 | 0 | 7293.875 | 0 | 2348.5 | 29265.375 | 0 | 200000 | 0 | 0
2021120112 | 4 | 0.61472 | 92208 | 0.16941 | 0 | 0.56618 | 7077.25 | 0.05649 | 2824.5 | 92208 | 21792 | 0 | 7077.25 | 0 | 2824.5 | 31693.75 | 0 | 200000 | 0 | 0
2021120113 | 4 | 0.60672 | 91008 | 0.04716 | 0 | 0.54964 | 6870.5 | 0.05503 | 2751.5 | 91008 | 22992 | 0 | 6870.5 | 0 | 2751.5 | 32614 | 0 | 200000 | 0 | 0
2021120114 | 4 | 0.60423 | 90634.5 | 0.00877 | 0 | 0.53618 | 6702.25 | 0.043 | 2150 | 90634.5 | 23365.5 | 0 | 6702.25 | 0 | 2150 | 32217.75 | 0 | 200000 | 0 | 0
2021120115 | 4 | 0.60165 | 90247.5 | 0.06011 | 0 | 0.55355 | 6919.375 | 0.02615 | 1307.5 | 90247.5 | 23752.5 | 0 | 6919.375 | 0 | 1307.5 | 31979.375 | 0 | 200000 | 0 | 0
2021120116 | 4 | 0.60748 | 91122 | 0.13905 | 0 | 0.5784 | 7230 | 0.00939 | 469.5 | 91122 | 22878 | 0 | 7230 | 0 | 469.5 | 30577.5 | 0 | 200000 | 0 | 0
2021120117 | 4 | 0.62746 | 94119 | 0.17818 | 0 | 0.57652 | 7206.5 | 0.00051 | 25.5 | 94119 | 19881 | 0 | 7206.5 | 0 | 25.5 | 27113 | 0 | 200000 | 0 | 0
2021120118 | 4 | 0.66039 | 99058.5 | 0.3342 | 0 | 0.57152 | 7144 | 0 | 0 | 99058.5 | 14941.5 | 0 | 7144 | 0 | 0 | 22085.5 | 0 | 200000 | 0 | 0
2021120119 | 4 | 0.66173 | 99259.5 | 0.46691 | 0 | 0.58929 | 7366.125 | 0 | 0 | 99259.5 | 14740.5 | 0 | 7366.125 | 0 | 0 | 22106.625 | 0 | 200000 | 0 | 0
2021120120 | 4 | 0.65114 | 97671 | 0.63376 | 0 | 0.60992 | 7624 | 0 | 0 | 97671 | 16329 | 0 | 7624 | 0 | 0 | 23953 | 0 | 200000 | 0 | 0
2021120121 | 4 | 0.63717 | 95575.5 | 0.77054 | 0 | 0.61483 | 7685.375 | 0 | 0 | 95575.5 | 18424.5 | 0 | 7685.375 | 0 | 0 | 26109.875 | 0 | 200000 | 0 | 0
2021120122 | 4 | 0.61394 | 92091 | 0.81789 | 0 | 0.62261 | 7782.625 | 0 | 0 | 92091 | 21909 | 0 | 7782.625 | 0 | 0 | 29691.625 | 0 | 200000 | 0 | 0
2021120123 | 4 | 0.57929 | 86893.5 | 0.8873 | 0 | 0.6404 | 8005 | 0 | 0 | 86893.5 | 27106.5 | 0 | 8005 | 0 | 0 | 35111.5 | 0 | 200000 | 0 | 0
2021120124 | 4 | 0.54703 | 82054.5 | 0.90434 | 0 | 0.66138 | 8267.25 | 0 | 0 | 82054.5 | 31945.5 | 0 | 8267.25 | 0 | 0 | 40212.75 | 0 | 200000 | 0 | 0
2021120201 | 5 | 0.52191 | 78286.5 | 0.91843 | 0 | 0.67724 | 8465.5 | 0 | 0 | 78286.5 | 35713.5 | 0 | 8465.5 | 0 | 0 | 44179 | 0 | 200000 | 0 | 0
2021120202 | 5 | 0.5073 | 76095 | 0.94258 | 0 | 0.69876 | 8734.5 | 0 | 0 | 76095 | 37905 | 0 | 8734.5 | 0 | 0 | 46639.5 | 0 | 200000 | 0 | 0
2021120203 | 5 | 0.49937 | 74905.5 | 0.94248 | 0 | 0.70262 | 8782.75 | 0 | 0 | 74905.5 | 39094.5 | 0 | 8782.75 | 0 | 0 | 47877.25 | 0 | 200000 | 0 | 0
2021120204 | 5 | 0.49885 | 74827.5 | 0.94397 | 0 | 0.68102 | 8512.75 | 0 | 0 | 74827.5 | 39172.5 | 0 | 8512.75 | 0 | 0 | 47685.25 | 0 | 200000 | 0 | 0
2021120205 | 5 | 0.5092 | 76380 | 0.93416 | 0 | 0.67953 | 8494.125 | 0 | 0 | 76380 | 37620 | 0 | 8494.125 | 0 | 0 | 46114.125 | 0 | 200000 | 0 | 0
2021120206 | 5 | 0.53708 | 80562 | 0.93927 | 0 | 0.64595 | 8074.375 | 0 | 0 | 80562 | 33438 | 0 | 8074.375 | 0 | 0 | 41512.375 | 0 | 200000 | 0 | 0
2021120207 | 5 | 0.58361 | 87541.5 | 0.92192 | 0 | 0.62776 | 7847 | 0.00391 | 195.5 | 87541.5 | 26458.5 | 0 | 7847 | 0 | 195.5 | 34501 | 0 | 200000 | 0 | 0
2021120208 | 5 | 0.61227 | 91840.5 | 0.95014 | 0 | 0.59917 | 7489.625 | 0.09399 | 4699.5 | 91840.5 | 22159.5 | 0 | 7489.625 | 0 | 4699.5 | 34348.625 | 0 | 200000 | 0 | 0
2021120209 | 5 | 0.61157 | 91735.5 | 0.95531 | 0 | 0.58991 | 7373.875 | 0.26901 | 13450.5 | 91735.5 | 22264.5 | 0 | 7373.875 | 0 | 13450.5 | 43088.875 | 0 | 200000 | 0 | 0
2021120210 | 5 | 0.60418 | 90627 | 0.92711 | 0 | 0.60845 | 7605.625 | 0.34547 | 17273.5 | 90627 | 23373 | 0 | 7605.625 | 0 | 17273.5 | 48252.125 | 0 | 200000 | 0 | 0
2021120211 | 5 | 0.59816 | 89724 | 0.93697 | 0 | 0.59455 | 7431.875 | 0.44332 | 22166 | 89724 | 24276 | 0 | 7431.875 | 0 | 22166 | 53873.875 | 0 | 200000 | 0 | 0
2021120212 | 5 | 0.58833 | 88249.5 | 0.97725 | 0 | 0.59705 | 7463.125 | 0.48616 | 24308 | 88249.5 | 25750.5 | 0 | 7463.125 | 0 | 24308 | 57521.625 | 0 | 200000 | 0 | 0
2021120213 | 5 | 0.5818 | 87270 | 0.97645 | 0 | 0.60214 | 7526.75 | 0.4845 | 24225 | 87270 | 26730 | 0 | 7526.75 | 0 | 24225 | 58481.75 | 0 | 200000 | 0 | 0
2021120214 | 5 | 0.57646 | 86469 | 0.97283 | 0 | 0.60315 | 7539.375 | 0.49076 | 24538 | 86469 | 27531 | 0 | 7539.375 | 0 | 24538 | 59608.375 | 0 | 200000 | 0 | 0
2021120215 | 5 | 0.57285 | 85927.5 | 0.96405 | 0 | 0.62791 | 7848.875 | 0.45255 | 22627.5 | 85927.5 | 28072.5 | 0 | 7848.875 | 0 | 22627.5 | 58548.875 | 0 | 200000 | 0 | 0
2021120216 | 5 | 0.57336 | 86004 | 0.94806 | 0 | 0.61198 | 7649.75 | 0.2513 | 12565 | 86004 | 27996 | 0 | 7649.75 | 0 | 12565 | 48210.75 | 0 | 200000 | 0 | 0
2021120217 | 5 | 0.58883 | 88324.5 | 0.92353 | 0 | 0.61263 | 7657.875 | 0.02824 | 1412 | 88324.5 | 25675.5 | 0 | 7657.875 | 0 | 1412 | 34745.375 | 0 | 200000 | 0 | 0
2021120218 | 5 | 0.61739 | 92608.5 | 0.94046 | 0 | 0.58916 | 7364.5 | 0 | 0 | 92608.5 | 21391.5 | 0 | 7364.5 | 0 | 0 | 28756 | 0 | 200000 | 0 | 0
2021120219 | 5 | 0.62196 | 93294 | 0.98207 | 0 | 0.56795 | 7099.375 | 0 | 0 | 93294 | 20706 | 0 | 7099.375 | 0 | 0 | 27805.375 | 0 | 200000 | 0 | 0
2021120220 | 5 | 0.61429 | 92143.5 | 0.99068 | 0 | 0.57467 | 7183.375 | 0 | 0 | 92143.5 | 21856.5 | 0 | 7183.375 | 0 | 0 | 29039.875 | 0 | 200000 | 0 | 0
2021120221 | 5 | 0.60231 | 90346.5 | 0.9959 | 0 | 0.59763 | 7470.375 | 0 | 0 | 90346.5 | 23653.5 | 0 | 7470.375 | 0 | 0 | 31123.875 | 0 | 200000 | 0 | 0
2021120222 | 5 | 0.58122 | 87183 | 0.98829 | 0 | 0.59589 | 7448.625 | 0 | 0 | 87183 | 26817 | 0 | 7448.625 | 0 | 0 | 34265.625 | 0 | 200000 | 0 | 0
2021120223 | 5 | 0.55153 | 82729.5 | 0.96898 | 0 | 0.58962 | 7370.25 | 0 | 0 | 82729.5 | 31270.5 | 0 | 7370.25 | 0 | 0 | 38640.75 | 0 | 200000 | 0 | 0
2021120224 | 5 | 0.52151 | 78226.5 | 0.97518 | 0 | 0.57536 | 7192 | 0 | 0 | 78226.5 | 35773.5 | 0 | 7192 | 0 | 0 | 42965.5 | 0 | 200000 | 0 | 0
2021120301 | 6 | 0.49915 | 74872.5 | 0.97547 | 0 | 0.53569 | 6696.125 | 0 | 0 | 74872.5 | 39127.5 | 0 | 6696.125 | 0 | 0 | 45823.625 | 0 | 200000 | 0 | 0
2021120302 | 6 | 0.48838 | 73257 | 0.98202 | 0 | 0.49921 | 6240.125 | 0 | 0 | 73257 | 40743 | 0 | 6240.125 | 0 | 0 | 46983.125 | 0 | 200000 | 0 | 0
2021120303 | 6 | 0.48333 | 72499.5 | 0.98794 | 0 | 0.48618 | 6077.25 | 0 | 0 | 72499.5 | 41500.5 | 0 | 6077.25 | 0 | 0 | 47577.75 | 0 | 200000 | 0 | 0
2021120304 | 6 | 0.48577 | 72865.5 | 0.98482 | 0 | 0.46455 | 5806.875 | 0 | 0 | 72865.5 | 41134.5 | 0 | 5806.875 | 0 | 0 | 46941.375 | 0 | 200000 | 0 | 0
2021120305 | 6 | 0.49881 | 74821.5 | 0.96312 | 0 | 0.44124 | 5515.5 | 0 | 0 | 74821.5 | 39178.5 | 0 | 5515.5 | 0 | 0 | 44694 | 0 | 200000 | 0 | 0
2021120306 | 6 | 0.53077 | 79615.5 | 0.96387 | 0 | 0.38766 | 4845.75 | 0 | 0 | 79615.5 | 34384.5 | 0 | 4845.75 | 0 | 0 | 39230.25 | 0 | 200000 | 0 | 0
2021120307 | 6 | 0.58034 | 87051 | 0.93314 | 0 | 0.32789 | 4098.625 | 0.01002 | 501 | 87051 | 26949 | 0 | 4098.625 | 0 | 501 | 31548.625 | 0 | 200000 | 0 | 0
2021120308 | 6 | 0.61389 | 92083.5 | 0.90806 | 0 | 0.34172 | 4271.5 | 0.16471 | 8235.5 | 92083.5 | 21916.5 | 0 | 4271.5 | 0 | 8235.5 | 34423.5 | 0 | 200000 | 0 | 0
2021120309 | 6 | 0.61575 | 92362.5 | 0.93776 | 0 | 0.3365 | 4206.25 | 0.37814 | 18907 | 92362.5 | 21637.5 | 0 | 4206.25 | 0 | 18907 | 44750.75 | 0 | 200000 | 0 | 0
2021120310 | 6 | 0.60624 | 90936 | 0.945 | 0 | 0.34402 | 4300.25 | 0.43766 | 21883 | 90936 | 23064 | 0 | 4300.25 | 0 | 21883 | 49247.25 | 0 | 200000 | 0 | 0
2021120311 | 6 | 0.59806 | 89709 | 0.89395 | 0 | 0.3532 | 4415 | 0.45054 | 22527 | 89709 | 24291 | 0 | 4415 | 0 | 22527 | 51233 | 0 | 200000 | 0 | 0
2021120312 | 6 | 0.5897 | 88455 | 0.85292 | 0 | 0.36842 | 4605.25 | 0.46146 | 23073 | 88455 | 25545 | 0 | 4605.25 | 0 | 23073 | 53223.25 | 0 | 200000 | 0 | 0
2021120313 | 6 | 0.5839 | 87585 | 0.7902 | 0 | 0.3653 | 4566.25 | 0.47124 | 23562 | 87585 | 26415 | 0 | 4566.25 | 0 | 23562 | 54543.25 | 0 | 200000 | 0 | 0
2021120314 | 6 | 0.58162 | 87243 | 0.69863 | 0 | 0.36178 | 4522.25 | 0.46716 | 23358 | 87243 | 26757 | 0 | 4522.25 | 0 | 23358 | 54637.25 | 0 | 200000 | 0 | 0
2021120315 | 6 | 0.57902 | 86853 | 0.53116 | 0 | 0.37304 | 4663 | 0.43341 | 21670.5 | 86853 | 27147 | 0 | 4663 | 0 | 21670.5 | 53480.5 | 0 | 200000 | 0 | 0
2021120316 | 6 | 0.58058 | 87087 | 0.32742 | 0 | 0.38386 | 4798.25 | 0.22929 | 11464.5 | 87087 | 26913 | 0 | 4798.25 | 0 | 11464.5 | 43175.75 | 0 | 200000 | 0 | 0
2021120317 | 6 | 0.59742 | 89613 | 0.18842 | 0 | 0.35232 | 4404 | 0.0254 | 1270 | 89613 | 24387 | 0 | 4404 | 0 | 1270 | 30061 | 0 | 200000 | 0 | 0
2021120318 | 6 | 0.62476 | 93714 | 0.15866 | 0 | 0.32476 | 4059.5 | 0 | 0 | 93714 | 20286 | 0 | 4059.5 | 0 | 0 | 24345.5 | 0 | 200000 | 0 | 0
2021120319 | 6 | 0.62771 | 94156.5 | 0.17422 | 0 | 0.29977 | 3747.125 | 0 | 0 | 94156.5 | 19843.5 | 0 | 3747.125 | 0 | 0 | 23590.625 | 0 | 200000 | 0 | 0
2021120320 | 6 | 0.61951 | 92926.5 | 0.19413 | 0 | 0.2885 | 3606.25 | 0 | 0 | 92926.5 | 21073.5 | 0 | 3606.25 | 0 | 0 | 24679.75 | 0 | 200000 | 0 | 0
2021120321 | 6 | 0.61005 | 91507.5 | 0.20709 | 0 | 0.26742 | 3342.75 | 0 | 0 | 91507.5 | 22492.5 | 0 | 3342.75 | 0 | 0 | 25835.25 | 0 | 200000 | 0 | 0
2021120322 | 6 | 0.5947 | 89205 | 0.20096 | 0 | 0.25526 | 3190.75 | 0 | 0 | 89205 | 24795 | 0 | 3190.75 | 0 | 0 | 27985.75 | 0 | 200000 | 0 | 0
2021120323 | 6 | 0.57209 | 85813.5 | 0.16191 | 0 | 0.24885 | 3110.625 | 0 | 0 | 85813.5 | 28186.5 | 0 | 3110.625 | 0 | 0 | 31297.125 | 0 | 200000 | 0 | 0
2021120324 | 6 | 0.54579 | 81868.5 | 0.15494 | 0 | 0.24702 | 3087.75 | 0 | 0 | 81868.5 | 32131.5 | 0 | 3087.75 | 0 | 0 | 35219.25 | 0 | 200000 | 0 | 0
2021120401 | 7 | 0.5248 | 78720 | 0.15334 | 0 | 0.24501 | 3062.625 | 0 | 0 | 78720 | 35280 | 0 | 3062.625 | 0 | 0 | 38342.625 | 0 | 200000 | 0 | 0
2021120402 | 7 | 0.51144 | 76716 | 0.11283 | 0 | 0.22938 | 2867.25 | 0 | 0 | 76716 | 37284 | 0 | 2867.25 | 0 | 0 | 40151.25 | 0 | 200000 | 0 | 0
2021120403 | 7 | 0.50379 | 75568.5 | 0.09726 | 0 | 0.21721 | 2715.125 | 0 | 0 | 75568.5 | 38431.5 | 0 | 2715.125 | 0 | 0 | 41146.625 | 0 | 200000 | 0 | 0
2021120404 | 7 | 0.50285 | 75427.5 | 0.06576 | 0 | 0.21032 | 2629 | 0 | 0 | 75427.5 | 38572.5 | 0 | 2629 | 0 | 0 | 41201.5 | 0 | 200000 | 0 | 0
2021120405 | 7 | 0.50703 | 76054.5 | 0.04623 | 0 | 0.20772 | 2596.5 | 0 | 0 | 76054.5 | 37945.5 | 0 | 2596.5 | 0 | 0 | 40542 | 0 | 200000 | 0 | 0
2021120406 | 7 | 0.52175 | 78262.5 | 0.03892 | 0 | 0.21314 | 2664.25 | 0 | 0 | 78262.5 | 35737.5 | 0 | 2664.25 | 0 | 0 | 38401.75 | 0 | 200000 | 0 | 0
2021120407 | 7 | 0.54316 | 81474 | 0.03957 | 0 | 0.23096 | 2887 | 0.00817 | 408.5 | 81474 | 32526 | 0 | 2887 | 0 | 408.5 | 35821.5 | 0 | 200000 | 0 | 0
2021120408 | 7 | 0.567 | 85050 | 0.08073 | 0 | 0.25364 | 3170.5 | 0.14958 | 7479 | 85050 | 28950 | 0 | 3170.5 | 0 | 7479 | 39599.5 | 0 | 200000 | 0 | 0
2021120409 | 7 | 0.58015 | 87022.5 | 0.13511 | 0 | 0.25779 | 3222.375 | 0.36825 | 18412.5 | 87022.5 | 26977.5 | 0 | 3222.375 | 0 | 18412.5 | 48612.375 | 0 | 200000 | 0 | 0
2021120410 | 7 | 0.57703 | 86554.5 | 0.24238 | 0 | 0.26396 | 3299.5 | 0.42173 | 21086.5 | 86554.5 | 27445.5 | 0 | 3299.5 | 0 | 21086.5 | 51831.5 | 0 | 200000 | 0 | 0
2021120411 | 7 | 0.56441 | 84661.5 | 0.33247 | 0 | 0.25094 | 3136.75 | 0.41706 | 20853 | 84661.5 | 29338.5 | 0 | 3136.75 | 0 | 20853 | 53328.25 | 0 | 200000 | 0 | 0
2021120412 | 7 | 0.55297 | 82945.5 | 0.42437 | 0 | 0.24811 | 3101.375 | 0.40581 | 20290.5 | 82945.5 | 31054.5 | 0 | 3101.375 | 0 | 20290.5 | 54446.375 | 0 | 200000 | 0 | 0
2021120413 | 7 | 0.54224 | 81336 | 0.6172 | 0 | 0.22617 | 2827.125 | 0.35161 | 17580.5 | 81336 | 32664 | 0 | 2827.125 | 0 | 17580.5 | 53071.625 | 0 | 200000 | 0 | 0
2021120414 | 7 | 0.53205 | 79807.5 | 0.70378 | 0 | 0.21743 | 2717.875 | 0.25145 | 12572.5 | 79807.5 | 34192.5 | 0 | 2717.875 | 0 | 12572.5 | 49482.875 | 0 | 200000 | 0 | 0
2021120415 | 7 | 0.52907 | 79360.5 | 0.76812 | 0 | 0.21311 | 2663.875 | 0.10628 | 5314 | 79360.5 | 34639.5 | 0 | 2663.875 | 0 | 5314 | 42617.375 | 0 | 200000 | 0 | 0
2021120416 | 7 | 0.53408 | 80112 | 0.7589 | 0 | 0.23465 | 2933.125 | 0.02614 | 1307 | 80112 | 33888 | 0 | 2933.125 | 0 | 1307 | 38128.125 | 0 | 200000 | 0 | 0
2021120417 | 7 | 0.55599 | 83398.5 | 0.71819 | 0 | 0.23688 | 2961 | 0.0014 | 70 | 83398.5 | 30601.5 | 0 | 2961 | 0 | 70 | 33632.5 | 0 | 200000 | 0 | 0
2021120418 | 7 | 0.59191 | 88786.5 | 0.78229 | 0 | 0.25994 | 3249.25 | 0 | 0 | 88786.5 | 25213.5 | 0 | 3249.25 | 0 | 0 | 28462.75 | 0 | 200000 | 0 | 0
2021120419 | 7 | 0.60015 | 90022.5 | 0.77863 | 0 | 0.31341 | 3917.625 | 0 | 0 | 90022.5 | 23977.5 | 0 | 3917.625 | 0 | 0 | 27895.125 | 0 | 200000 | 0 | 0
2021120420 | 7 | 0.59762 | 89643 | 0.86305 | 0 | 0.29562 | 3695.25 | 0 | 0 | 89643 | 24357 | 0 | 3695.25 | 0 | 0 | 28052.25 | 0 | 200000 | 0 | 0
2021120421 | 7 | 0.59329 | 88993.5 | 0.81933 | 0 | 0.25441 | 3180.125 | 0 | 0 | 88993.5 | 25006.5 | 0 | 3180.125 | 0 | 0 | 28186.625 | 0 | 200000 | 0 | 0
2021120422 | 7 | 0.58345 | 87517.5 | 0.71965 | 0 | 0.24104 | 3013 | 0 | 0 | 87517.5 | 26482.5 | 0 | 3013 | 0 | 0 | 29495.5 | 0 | 200000 | 0 | 0
2021120423 | 7 | 0.5659 | 84885 | 0.69903 | 0 | 0.22175 | 2771.875 | 0 | 0 | 84885 | 29115 | 0 | 2771.875 | 0 | 0 | 31886.875 | 0 | 200000 | 0 | 0
2021120424 | 7 | 0.54486 | 81729 | 0.51085 | 0 | 0.21816 | 2727 | 0 | 0 | 81729 | 32271 | 0 | 2727 | 0 | 0 | 34998 | 0 | 200000 | 0 | 0
2021120501 | 1 | 0.52821 | 79231.5 | 0.43758 | 0 | 0.27518 | 3439.75 | 0 | 0 | 79231.5 | 34768.5 | 0 | 3439.75 | 0 | 0 | 38208.25 | 0 | 200000 | 0 | 0
2021120502 | 1 | 0.51614 | 77421 | 0.43165 | 0 | 0.27869 | 3483.625 | 0 | 0 | 77421 | 36579 | 0 | 3483.625 | 0 | 0 | 40062.625 | 0 | 200000 | 0 | 0
2021120503 | 1 | 0.51261 | 76891.5 | 0.36282 | 0 | 0.28449 | 3556.125 | 0 | 0 | 76891.5 | 37108.5 | 0 | 3556.125 | 0 | 0 | 40664.625 | 0 | 200000 | 0 | 0
2021120504 | 1 | 0.51281 | 76921.5 | 0.3492 | 0 | 0.28731 | 3591.375 | 0 | 0 | 76921.5 | 37078.5 | 0 | 3591.375 | 0 | 0 | 40669.875 | 0 | 200000 | 0 | 0
2021120505 | 1 | 0.51736 | 77604 | 0.18372 | 0 | 0.24352 | 3044 | 0 | 0 | 77604 | 36396 | 0 | 3044 | 0 | 0 | 39440 | 0 | 200000 | 0 | 0
2021120506 | 1 | 0.52863 | 79294.5 | 0.06112 | 0 | 0.18896 | 2362 | 0 | 0 | 79294.5 | 34705.5 | 0 | 2362 | 0 | 0 | 37067.5 | 0 | 200000 | 0 | 0
2021120507 | 1 | 0.54568 | 81852 | 0.02326 | 0 | 0.17653 | 2206.625 | 0.00175 | 87.5 | 81852 | 32148 | 0 | 2206.625 | 0 | 87.5 | 34442.125 | 0 | 200000 | 0 | 0
2021120508 | 1 | 0.56197 | 84295.5 | 0.00931 | 0 | 0.16083 | 2010.375 | 0.04771 | 2385.5 | 84295.5 | 29704.5 | 0 | 2010.375 | 0 | 2385.5 | 34100.375 | 0 | 200000 | 0 | 0
2021120509 | 1 | 0.56939 | 85408.5 | 0.0639 | 0 | 0.13664 | 1708 | 0.125 | 6250 | 85408.5 | 28591.5 | 0 | 1708 | 0 | 6250 | 36549.5 | 0 | 200000 | 0 | 0
2021120510 | 1 | 0.56629 | 84943.5 | 0.17715 | 0 | 0.13045 | 1630.625 | 0.1682 | 8410 | 84943.5 | 29056.5 | 0 | 1630.625 | 0 | 8410 | 39097.125 | 0 | 200000 | 0 | 0
2021120511 | 1 | 0.55938 | 83907 | 0.33494 | 0 | 0.14531 | 1816.375 | 0.18806 | 9403 | 83907 | 30093 | 0 | 1816.375 | 0 | 9403 | 41312.375 | 0 | 200000 | 0 | 0
2021120512 | 1 | 0.55387 | 83080.5 | 0.48698 | 0 | 0.17586 | 2198.25 | 0.18946 | 9473 | 83080.5 | 30919.5 | 0 | 2198.25 | 0 | 9473 | 42590.75 | 0 | 200000 | 0 | 0
2021120513 | 1 | 0.5525 | 82875 | 0.60731 | 0 | 0.18794 | 2349.25 | 0.18277 | 9138.5 | 82875 | 31125 | 0 | 2349.25 | 0 | 9138.5 | 42612.75 | 0 | 200000 | 0 | 0
2021120514 | 1 | 0.5516 | 82740 | 0.69999 | 0 | 0.19727 | 2465.875 | 0.11107 | 5553.5 | 82740 | 31260 | 0 | 2465.875 | 0 | 5553.5 | 39279.375 | 0 | 200000 | 0 | 0
2021120515 | 1 | 0.55159 | 82738.5 | 0.77993 | 0 | 0.20992 | 2624 | 0.08628 | 4314 | 82738.5 | 31261.5 | 0 | 2624 | 0 | 4314 | 38199.5 | 0 | 200000 | 0 | 0
2021120516 | 1 | 0.55853 | 83779.5 | 0.87222 | 0 | 0.23286 | 2910.75 | 0.04366 | 2183 | 83779.5 | 30220.5 | 0 | 2910.75 | 0 | 2183 | 35314.25 | 0 | 200000 | 0 | 0
2021120517 | 1 | 0.58067 | 87100.5 | 0.95285 | 0 | 0.24746 | 3093.25 | 0.00449 | 224.5 | 87100.5 | 26899.5 | 0 | 3093.25 | 0 | 224.5 | 30217.25 | 0 | 200000 | 0 | 0
2021120518 | 1 | 0.6145 | 92175 | 0.97921 | 0 | 0.23732 | 2966.5 | 0 | 0 | 92175 | 21825 | 0 | 2966.5 | 0 | 0 | 24791.5 | 0 | 200000 | 0 | 0
2021120519 | 1 | 0.61805 | 92707.5 | 0.98867 | 0 | 0.28532 | 3566.5 | 0 | 0 | 92707.5 | 21292.5 | 0 | 3566.5 | 0 | 0 | 24859 | 0 | 200000 | 0 | 0
2021120520 | 1 | 0.61192 | 91788 | 0.99264 | 0 | 0.37892 | 4736.5 | 0 | 0 | 91788 | 22212 | 0 | 4736.5 | 0 | 0 | 26948.5 | 0 | 200000 | 0 | 0
2021120521 | 1 | 0.60084 | 90126 | 0.9975 | 0 | 0.31014 | 3876.75 | 0 | 0 | 90126 | 23874 | 0 | 3876.75 | 0 | 0 | 27750.75 | 0 | 200000 | 0 | 0
2021120522 | 1 | 0.57892 | 86838 | 0.99642 | 0 | 0.27033 | 3379.125 | 0 | 0 | 86838 | 27162 | 0 | 3379.125 | 0 | 0 | 30541.125 | 0 | 200000 | 0 | 0
2021120523 | 1 | 0.54736 | 82104 | 0.9935 | 0 | 0.2499 | 3123.75 | 0 | 0 | 82104 | 31896 | 0 | 3123.75 | 0 | 0 | 35019.75 | 0 | 200000 | 0 | 0
2021120524 | 1 | 0.51858 | 77787 | 0.9878 | 0 | 0.25937 | 3242.125 | 0 | 0 | 77787 | 36213 | 0 | 3242.125 | 0 | 0 | 39455.125 | 0 | 200000 | 0 | 0
2021120601 | 2 | 0.49809 | 74713.5 | 0.97498 | 0 | 0.30468 | 3808.5 | 0 | 0 | 74713.5 | 39286.5 | 0 | 3808.5 | 0 | 0 | 43095 | 0 | 200000 | 0 | 0
2021120602 | 2 | 0.48578 | 72867 | 0.95869 | 0 | 0.30724 | 3840.5 | 0 | 0 | 72867 | 41133 | 0 | 3840.5 | 0 | 0 | 44973.5 | 0 | 200000 | 0 | 0
2021120603 | 2 | 0.47997 | 71995.5 | 0.94318 | 0 | 0.30836 | 3854.5 | 0 | 0 | 71995.5 | 42004.5 | 0 | 3854.5 | 0 | 0 | 45859 | 0 | 200000 | 0 | 0
2021120604 | 2 | 0.48183 | 72274.5 | 0.93961 | 0 | 0.31818 | 3977.25 | 0 | 0 | 72274.5 | 41725.5 | 0 | 3977.25 | 0 | 0 | 45702.75 | 0 | 200000 | 0 | 0
2021120605 | 2 | 0.49392 | 74088 | 0.93002 | 0 | 0.3179 | 3973.75 | 0 | 0 | 74088 | 39912 | 0 | 3973.75 | 0 | 0 | 43885.75 | 0 | 200000 | 0 | 0
2021120606 | 2 | 0.52428 | 78642 | 0.93504 | 0 | 0.30589 | 3823.625 | 0 | 0 | 78642 | 35358 | 0 | 3823.625 | 0 | 0 | 39181.625 | 0 | 200000 | 0 | 0
2021120607 | 2 | 0.57274 | 85911 | 0.93399 | 0 | 0.33398 | 4174.75 | 0.00043 | 21.5 | 85911 | 28089 | 0 | 4174.75 | 0 | 21.5 | 32285.25 | 0 | 200000 | 0 | 0
2021120608 | 2 | 0.60621 | 90931.5 | 0.92145 | 0 | 0.33604 | 4200.5 | 0.01995 | 997.5 | 90931.5 | 23068.5 | 0 | 4200.5 | 0 | 997.5 | 28266.5 | 0 | 200000 | 0 | 0
2021120609 | 2 | 0.61411 | 92116.5 | 0.92348 | 0 | 0.3373 | 4216.25 | 0.04875 | 2437.5 | 92116.5 | 21883.5 | 0 | 4216.25 | 0 | 2437.5 | 28537.25 | 0 | 200000 | 0 | 0
2021120610 | 2 | 0.61661 | 92491.5 | 0.91714 | 0 | 0.32034 | 4004.25 | 0.07126 | 3563 | 92491.5 | 21508.5 | 0 | 4004.25 | 0 | 3563 | 29075.75 | 0 | 200000 | 0 | 0
2021120611 | 2 | 0.61505 | 92257.5 | 0.93072 | 0 | 0.29286 | 3660.75 | 0.09007 | 4503.5 | 92257.5 | 21742.5 | 0 | 3660.75 | 0 | 4503.5 | 29906.75 | 0 | 200000 | 0 | 0
2021120612 | 2 | 0.60774 | 91161 | 0.90632 | 0 | 0.25548 | 3193.5 | 0.09575 | 4787.5 | 91161 | 22839 | 0 | 3193.5 | 0 | 4787.5 | 30820 | 0 | 200000 | 0 | 0
2021120613 | 2 | 0.60419 | 90628.5 | 0.95138 | 0 | 0.22174 | 2771.75 | 0.08444 | 4222 | 90628.5 | 23371.5 | 0 | 2771.75 | 0 | 4222 | 30365.25 | 0 | 200000 | 0 | 0
2021120614 | 2 | 0.60296 | 90444 | 0.94344 | 0 | 0.19762 | 2470.25 | 0.0535 | 2675 | 90444 | 23556 | 0 | 2470.25 | 0 | 2675 | 28701.25 | 0 | 200000 | 0 | 0
2021120615 | 2 | 0.60365 | 90547.5 | 0.94406 | 0 | 0.19772 | 2471.5 | 0.03204 | 1602 | 90547.5 | 23452.5 | 0 | 2471.5 | 0 | 1602 | 27526 | 0 | 200000 | 0 | 0
2021120616 | 2 | 0.60766 | 91149 | 0.97583 | 0 | 0.19463 | 2432.875 | 0.0136 | 680 | 91149 | 22851 | 0 | 2432.875 | 0 | 680 | 25963.875 | 0 | 200000 | 0 | 0
2021120617 | 2 | 0.62822 | 94233 | 0.97864 | 0 | 0.183 | 2287.5 | 0.00042 | 21 | 94233 | 19767 | 0 | 2287.5 | 0 | 21 | 22075.5 | 0 | 200000 | 0 | 0
2021120618 | 2 | 0.66264 | 99396 | 0.9903 | 0 | 0.15631 | 1953.875 | 0 | 0 | 99396 | 14604 | 0 | 1953.875 | 0 | 0 | 16557.875 | 0 | 200000 | 0 | 0
2021120619 | 2 | 0.66884 | 100326 | 0.99769 | 0 | 0.13024 | 1628 | 0 | 0 | 100326 | 13674 | 0 | 1628 | 0 | 0 | 15302 | 0 | 200000 | 0 | 0
2021120620 | 2 | 0.66144 | 99216 | 0.99739 | 0 | 0.12549 | 1568.625 | 0 | 0 | 99216 | 14784 | 0 | 1568.625 | 0 | 0 | 16352.625 | 0 | 200000 | 0 | 0
2021120621 | 2 | 0.65094 | 97641 | 0.99899 | 0 | 0.15464 | 1933 | 0 | 0 | 97641 | 16359 | 0 | 1933 | 0 | 0 | 18292 | 0 | 200000 | 0 | 0
2021120622 | 2 | 0.63184 | 94776 | 0.9953 | 0 | 0.2111 | 2638.75 | 0 | 0 | 94776 | 19224 | 0 | 2638.75 | 0 | 0 | 21862.75 | 0 | 200000 | 0 | 0
2021120623 | 2 | 0.60438 | 90657 | 0.99185 | 0 | 0.26694 | 3336.75 | 0 | 0 | 90657 | 23343 | 0 | 3336.75 | 0 | 0 | 26679.75 | 0 | 200000 | 0 | 0
2021120624 | 2 | 0.57873 | 86809.5 | 0.98878 | 0 | 0.3431 | 4288.75 | 0 | 0 | 86809.5 | 27190.5 | 0 | 4288.75 | 0 | 0 | 31479.25 | 0 | 200000 | 0 | 0
2021120701 | 3 | 0.55968 | 83952 | 0.98691 | 0 | 0.43528 | 5441 | 0 | 0 | 83952 | 30048 | 0 | 5441 | 0 | 0 | 35489 | 0 | 200000 | 0 | 0
2021120702 | 3 | 0.55056 | 82584 | 0.9746 | 0 | 0.48107 | 6013.375 | 0 | 0 | 82584 | 31416 | 0 | 6013.375 | 0 | 0 | 37429.375 | 0 | 200000 | 0 | 0
2021120703 | 3 | 0.54979 | 82468.5 | 0.91832 | 0 | 0.54971 | 6871.375 | 0 | 0 | 82468.5 | 31531.5 | 0 | 6871.375 | 0 | 0 | 38402.875 | 0 | 200000 | 0 | 0
2021120704 | 3 | 0.55646 | 83469 | 0.88882 | 0 | 0.5937 | 7421.25 | 0 | 0 | 83469 | 30531 | 0 | 7421.25 | 0 | 0 | 37952.25 | 0 | 200000 | 0 | 0
2021120705 | 3 | 0.5714 | 85710 | 0.80873 | 0 | 0.60803 | 7600.375 | 0 | 0 | 85710 | 28290 | 0 | 7600.375 | 0 | 0 | 35890.375 | 0 | 200000 | 0 | 0
2021120706 | 3 | 0.60872 | 91308 | 0.70637 | 0 | 0.5979 | 7473.75 | 0 | 0 | 91308 | 22692 | 0 | 7473.75 | 0 | 0 | 30165.75 | 0 | 200000 | 0 | 0
2021120707 | 3 | 0.66288 | 99432 | 0.51573 | 0 | 0.59692 | 7461.5 | 0 | 0 | 99432 | 14568 | 0 | 7461.5 | 0 | 0 | 22029.5 | 0 | 200000 | 0 | 0
2021120708 | 3 | 0.6975 | 104625 | 0.37806 | 0 | 0.57985 | 7248.125 | 0.00977 | 488.5 | 104625 | 9375 | 0 | 7248.125 | 0 | 488.5 | 17111.625 | 0 | 200000 | 0 | 0
2021120709 | 3 | 0.70062 | 105093 | 0.28587 | 0 | 0.53521 | 6690.125 | 0.03564 | 1782 | 105093 | 8907 | 0 | 6690.125 | 0 | 1782 | 17379.125 | 0 | 200000 | 0 | 0
2021120710 | 3 | 0.69128 | 103692 | 0.25764 | 0 | 0.51062 | 6382.75 | 0.07218 | 3609 | 103692 | 10308 | 0 | 6382.75 | 0 | 3609 | 20299.75 | 0 | 200000 | 0 | 0
2021120711 | 3 | 0.67984 | 101976 | 0.23244 | 0 | 0.46659 | 5832.375 | 0.10091 | 5045.5 | 101976 | 12024 | 0 | 5832.375 | 0 | 5045.5 | 22901.875 | 0 | 200000 | 0 | 0
2021120712 | 3 | 0.66797 | 100195.5 | 0.17926 | 0 | 0.44856 | 5607 | 0.1183 | 5915 | 100195.5 | 13804.5 | 0 | 5607 | 0 | 5915 | 25326.5 | 0 | 200000 | 0 | 0
2021120713 | 3 | 0.66009 | 99013.5 | 0.07863 | 0 | 0.35471 | 4433.875 | 0.11784 | 5892 | 99013.5 | 14986.5 | 0 | 4433.875 | 0 | 5892 | 25312.375 | 0 | 200000 | 0 | 0
2021120714 | 3 | 0.6562 | 98430 | 0.04272 | 0 | 0.29982 | 3747.75 | 0.09213 | 4606.5 | 98430 | 15570 | 0 | 3747.75 | 0 | 4606.5 | 23924.25 | 0 | 200000 | 0 | 0
2021120715 | 3 | 0.65142 | 97713 | 0.06243 | 0 | 0.31949 | 3993.625 | 0.06556 | 3278 | 97713 | 16287 | 0 | 3993.625 | 0 | 3278 | 23558.625 | 0 | 200000 | 0 | 0
2021120716 | 3 | 0.65833 | 98749.5 | 0.05733 | 0 | 0.24405 | 3050.625 | 0.0361 | 1805 | 98749.5 | 15250.5 | 0 | 3050.625 | 0 | 1805 | 20106.125 | 0 | 200000 | 0 | 0
2021120717 | 3 | 0.68344 | 102516 | 0.03387 | 0 | 0.25878 | 3234.75 | 0.00444 | 222 | 102516 | 11484 | 0 | 3234.75 | 0 | 222 | 14940.75 | 0 | 200000 | 0 | 0
2021120718 | 3 | 0.72389 | 108583.5 | 0.01516 | 0 | 0.14529 | 1816.125 | 0 | 0 | 108583.5 | 5416.5 | 0 | 1816.125 | 0 | 0 | 7232.625 | 0 | 200000 | 0 | 0
2021120719 | 3 | 0.73013 | 109519.5 | 0.03718 | 0 | 0.12956 | 1619.5 | 0 | 0 | 109519.5 | 4480.5 | 0 | 1619.5 | 0 | 0 | 6100 | 0 | 200000 | 0 | 0
2021120720 | 3 | 0.72552 | 108828 | 0.06912 | 0 | 0.11137 | 1392.125 | 0 | 0 | 108828 | 5172 | 0 | 1392.125 | 0 | 0 | 6564.125 | 0 | 200000 | 0 | 0
2021120721 | 3 | 0.7139 | 107085 | 0.08035 | 0 | 0.08105 | 1013.125 | 0 | 0 | 107085 | 6915 | 0 | 1013.125 | 0 | 0 | 7928.125 | 0 | 200000 | 0 | 0
2021120722 | 3 | 0.69165 | 103747.5 | 0.05089 | 0 | 0.06604 | 825.5 | 0 | 0 | 103747.5 | 10252.5 | 0 | 825.5 | 0 | 0 | 11078 | 0 | 200000 | 0 | 0
2021120723 | 3 | 0.65707 | 98560.5 | 0.01947 | 0 | 0.05199 | 649.875 | 0 | 0 | 98560.5 | 15439.5 | 0 | 649.875 | 0 | 0 | 16089.375 | 0 | 200000 | 0 | 0
2021120724 | 3 | 0.62288 | 93432 | 0.02909 | 0 | 0.07652 | 956.5 | 0 | 0 | 93432 | 20568 | 0 | 956.5 | 0 | 0 | 21524.5 | 0 | 200000 | 0 | 0
2021120801 | 4 | 0.5983 | 89745 | 0.09621 | 0 | 0.09356 | 1169.5 | 0 | 0 | 89745 | 24255 | 0 | 1169.5 | 0 | 0 | 25424.5 | 0 | 200000 | 0 | 0
2021120802 | 4 | 0.58426 | 87639 | 0.14616 | 0 | 0.09335 | 1166.875 | 0 | 0 | 87639 | 26361 | 0 | 1166.875 | 0 | 0 | 27527.875 | 0 | 200000 | 0 | 0
2021120803 | 4 | 0.57771 | 86656.5 | 0.18517 | 0 | 0.08218 | 1027.25 | 0 | 0 | 86656.5 | 27343.5 | 0 | 1027.25 | 0 | 0 | 28370.75 | 0 | 200000 | 0 | 0
2021120804 | 4 | 0.57807 | 86710.5 | 0.17649 | 0 | 0.05165 | 645.625 | 0 | 0 | 86710.5 | 27289.5 | 0 | 645.625 | 0 | 0 | 27935.125 | 0 | 200000 | 0 | 0
2021120805 | 4 | 0.58897 | 88345.5 | 0.18 | 0 | 0.03393 | 424.125 | 0 | 0 | 88345.5 | 25654.5 | 0 | 424.125 | 0 | 0 | 26078.625 | 0 | 200000 | 0 | 0
2021120806 | 4 | 0.61886 | 92829 | 0.087 | 0 | 0.04138 | 517.25 | 0 | 0 | 92829 | 21171 | 0 | 517.25 | 0 | 0 | 21688.25 | 0 | 200000 | 0 | 0
2021120807 | 4 | 0.66509 | 99763.5 | 0.02801 | 0 | 0.04498 | 562.25 | 0.00058 | 29 | 99763.5 | 14236.5 | 0 | 562.25 | 0 | 29 | 14827.75 | 0 | 200000 | 0 | 0
2021120808 | 4 | 0.69701 | 104551.5 | 0.07916 | 0 | 0.0328 | 410 | 0.03262 | 1631 | 104551.5 | 9448.5 | 0 | 410 | 0 | 1631 | 11489.5 | 0 | 200000 | 0 | 0
2021120809 | 4 | 0.70319 | 105478.5 | 0.15839 | 0 | 0.02014 | 251.75 | 0.13704 | 6852 | 105478.5 | 8521.5 | 0 | 251.75 | 0 | 6852 | 15625.25 | 0 | 200000 | 0 | 0
2021120810 | 4 | 0.70182 | 105273 | 0.2531 | 0 | 0.0266 | 332.5 | 0.23706 | 11853 | 105273 | 8727 | 0 | 332.5 | 0 | 11853 | 20912.5 | 0 | 200000 | 0 | 0
2021120811 | 4 | 0.69579 | 104368.5 | 0.27137 | 0 | 0.04086 | 510.75 | 0.39103 | 19551.5 | 104368.5 | 9631.5 | 0 | 510.75 | 0 | 19551.5 | 29693.75 | 0 | 200000 | 0 | 0
2021120812 | 4 | 0.68849 | 103273.5 | 0.21912 | 0 | 0.06877 | 859.625 | 0.43431 | 21715.5 | 103273.5 | 10726.5 | 0 | 859.625 | 0 | 21715.5 | 33301.625 | 0 | 200000 | 0 | 0
2021120813 | 4 | 0.67545 | 101317.5 | 0.24756 | 0 | 0.09501 | 1187.625 | 0.46049 | 23024.5 | 101317.5 | 12682.5 | 0 | 1187.625 | 0 | 23024.5 | 36894.625 | 0 | 200000 | 0 | 0
2021120814 | 4 | 0.66299 | 99448.5 | 0.21593 | 0 | 0.12976 | 1622 | 0.47548 | 23774 | 99448.5 | 14551.5 | 0 | 1622 | 0 | 23774 | 39947.5 | 0 | 200000 | 0 | 0
2021120815 | 4 | 0.65585 | 98377.5 | 0.22204 | 0 | 0.17607 | 2200.875 | 0.40074 | 20037 | 98377.5 | 15622.5 | 0 | 2200.875 | 0 | 20037 | 37860.375 | 0 | 200000 | 0 | 0
2021120816 | 4 | 0.65784 | 98676 | 0.38853 | 0 | 0.20229 | 2528.625 | 0.19729 | 9864.5 | 98676 | 15324 | 0 | 2528.625 | 0 | 9864.5 | 27717.125 | 0 | 200000 | 0 | 0
2021120817 | 4 | 0.67795 | 101692.5 | 0.5422 | 0 | 0.25296 | 3162 | 0.02064 | 1032 | 101692.5 | 12307.5 | 0 | 3162 | 0 | 1032 | 16501.5 | 0 | 200000 | 0 | 0
2021120818 | 4 | 0.71649 | 107473.5 | 0.64468 | 0 | 0.28689 | 3586.125 | 0 | 0 | 107473.5 | 6526.5 | 0 | 3586.125 | 0 | 0 | 10112.625 | 0 | 200000 | 0 | 0
2021120819 | 4 | 0.72163 | 108244.5 | 0.73005 | 0 | 0.32466 | 4058.25 | 0 | 0 | 108244.5 | 5755.5 | 0 | 4058.25 | 0 | 0 | 9813.75 | 0 | 200000 | 0 | 0
2021120820 | 4 | 0.71784 | 107676 | 0.76463 | 0 | 0.36967 | 4620.875 | 0 | 0 | 107676 | 6324 | 0 | 4620.875 | 0 | 0 | 10944.875 | 0 | 200000 | 0 | 0
2021120821 | 4 | 0.70728 | 106092 | 0.80921 | 0 | 0.42904 | 5363 | 0 | 0 | 106092 | 7908 | 0 | 5363 | 0 | 0 | 13271 | 0 | 200000 | 0 | 0
2021120822 | 4 | 0.68649 | 102973.5 | 0.84885 | 0 | 0.44497 | 5562.125 | 0 | 0 | 102973.5 | 11026.5 | 0 | 5562.125 | 0 | 0 | 16588.625 | 0 | 200000 | 0 | 0
2021120823 | 4 | 0.65394 | 98091 | 0.85496 | 0 | 0.47068 | 5883.5 | 0 | 0 | 98091 | 15909 | 0 | 5883.5 | 0 | 0 | 21792.5 | 0 | 200000 | 0 | 0
2021120824 | 4 | 0.62403 | 93604.5 | 0.66574 | 0 | 0.4974 | 6217.5 | 0 | 0 | 93604.5 | 20395.5 | 0 | 6217.5 | 0 | 0 | 26613 | 0 | 200000 | 0 | 0
2021120901 | 5 | 0.606 | 90900 | 0.56982 | 0 | 0.50262 | 6282.75 | 0 | 0 | 90900 | 23100 | 0 | 6282.75 | 0 | 0 | 29382.75 | 0 | 200000 | 0 | 0
2021120902 | 5 | 0.59676 | 89514 | 0.61643 | 0 | 0.49916 | 6239.5 | 0 | 0 | 89514 | 24486 | 0 | 6239.5 | 0 | 0 | 30725.5 | 0 | 200000 | 0 | 0
2021120903 | 5 | 0.59501 | 89251.5 | 0.59161 | 0 | 0.47112 | 5889 | 0 | 0 | 89251.5 | 24748.5 | 0 | 5889 | 0 | 0 | 30637.5 | 0 | 200000 | 0 | 0
2021120904 | 5 | 0.59936 | 89904 | 0.43393 | 0 | 0.43865 | 5483.125 | 0 | 0 | 89904 | 24096 | 0 | 5483.125 | 0 | 0 | 29579.125 | 0 | 200000 | 0 | 0
2021120905 | 5 | 0.61512 | 92268 | 0.33367 | 0 | 0.37329 | 4666.125 | 0 | 0 | 92268 | 21732 | 0 | 4666.125 | 0 | 0 | 26398.125 | 0 | 200000 | 0 | 0
2021120906 | 5 | 0.64991 | 97486.5 | 0.18763 | 0 | 0.28383 | 3547.875 | 0 | 0 | 97486.5 | 16513.5 | 0 | 3547.875 | 0 | 0 | 20061.375 | 0 | 200000 | 0 | 0
2021120907 | 5 | 0.70267 | 105400.5 | 0.13046 | 0 | 0.23331 | 2916.375 | 0.00503 | 251.5 | 105400.5 | 8599.5 | 0 | 2916.375 | 0 | 251.5 | 11767.375 | 0 | 200000 | 0 | 0
2021120908 | 5 | 0.73333 | 109999.5 | 0.19064 | 0 | 0.20711 | 2588.875 | 0.14437 | 7218.5 | 109999.5 | 4000.5 | 0 | 2588.875 | 0 | 7218.5 | 13807.875 | 0 | 200000 | 0 | 0
2021120909 | 5 | 0.72972 | 109458 | 0.15141 | 0 | 0.19371 | 2421.375 | 0.40468 | 20234 | 109458 | 4542 | 0 | 2421.375 | 0 | 20234 | 27197.375 | 0 | 200000 | 0 | 0
2021120910 | 5 | 0.71018 | 106527 | 0.08625 | 0 | 0.18742 | 2342.75 | 0.49464 | 24732 | 106527 | 7473 | 0 | 2342.75 | 0 | 24732 | 34547.75 | 0 | 200000 | 0 | 0
2021120911 | 5 | 0.69046 | 103569 | 0.05316 | 0 | 0.19696 | 2462 | 0.49475 | 24737.5 | 103569 | 10431 | 0 | 2462 | 0 | 24737.5 | 37630.5 | 0 | 200000 | 0 | 0
2021120912 | 5 | 0.6753 | 101295 | 0.03788 | 0 | 0.21058 | 2632.25 | 0.48378 | 24189 | 101295 | 12705 | 0 | 2632.25 | 0 | 24189 | 39526.25 | 0 | 200000 | 0 | 0
2021120913 | 5 | 0.66697 | 100045.5 | 0.00568 | 0 | 0.22788 | 2848.5 | 0.4787 | 23935 | 100045.5 | 13954.5 | 0 | 2848.5 | 0 | 23935 | 40738 | 0 | 200000 | 0 | 0
2021120914 | 5 | 0.66237 | 99355.5 | 0.01924 | 0 | 0.22412 | 2801.5 | 0.47103 | 23551.5 | 99355.5 | 14644.5 | 0 | 2801.5 | 0 | 23551.5 | 40997.5 | 0 | 200000 | 0 | 0
2021120915 | 5 | 0.65855 | 98782.5 | 0.21448 | 0 | 0.20937 | 2617.125 | 0.43206 | 21603 | 98782.5 | 15217.5 | 0 | 2617.125 | 0 | 21603 | 39437.625 | 0 | 200000 | 0 | 0
2021120916 | 5 | 0.65956 | 98934 | 0.30948 | 0 | 0.20683 | 2585.375 | 0.21483 | 10741.5 | 98934 | 15066 | 0 | 2585.375 | 0 | 10741.5 | 28392.875 | 0 | 200000 | 0 | 0
2021120917 | 5 | 0.67662 | 101493 | 0.36423 | 0 | 0.20334 | 2541.75 | 0.01905 | 952.5 | 101493 | 12507 | 0 | 2541.75 | 0 | 952.5 | 16001.25 | 0 | 200000 | 0 | 0
2021120918 | 5 | 0.70927 | 106390.5 | 0.51212 | 0 | 0.19318 | 2414.75 | 0 | 0 | 106390.5 | 7609.5 | 0 | 2414.75 | 0 | 0 | 10024.25 | 0 | 200000 | 0 | 0
2021120919 | 5 | 0.71159 | 106738.5 | 0.6709 | 0 | 0.18819 | 2352.375 | 0 | 0 | 106738.5 | 7261.5 | 0 | 2352.375 | 0 | 0 | 9613.875 | 0 | 200000 | 0 | 0
2021120920 | 5 | 0.70223 | 105334.5 | 0.83747 | 0 | 0.18862 | 2357.75 | 0 | 0 | 105334.5 | 8665.5 | 0 | 2357.75 | 0 | 0 | 11023.25 | 0 | 200000 | 0 | 0
2021120921 | 5 | 0.69046 | 103569 | 0.91587 | 0 | 0.19704 | 2463 | 0 | 0 | 103569 | 10431 | 0 | 2463 | 0 | 0 | 12894 | 0 | 200000 | 0 | 0
2021120922 | 5 | 0.66728 | 100092 | 0.93312 | 0 | 0.21809 | 2726.125 | 0 | 0 | 100092 | 13908 | 0 | 2726.125 | 0 | 0 | 16634.125 | 0 | 200000 | 0 | 0
2021120923 | 5 | 0.63167 | 94750.5 | 0.93861 | 0 | 0.27342 | 3417.75 | 0 | 0 | 94750.5 | 19249.5 | 0 | 3417.75 | 0 | 0 | 22667.25 | 0 | 200000 | 0 | 0
2021120924 | 5 | 0.59833 | 89749.5 | 0.90663 | 0 | 0.32216 | 4027 | 0 | 0 | 89749.5 | 24250.5 | 0 | 4027 | 0 | 0 | 28277.5 | 0 | 200000 | 0 | 0
2021121001 | 6 | 0.57294 | 85941 | 0.85023 | 0 | 0.35011 | 4376.375 | 0 | 0 | 85941 | 28059 | 0 | 4376.375 | 0 | 0 | 32435.375 | 0 | 200000 | 0 | 0
2021121002 | 6 | 0.55586 | 83379 | 0.80884 | 0 | 0.40992 | 5124 | 0 | 0 | 83379 | 30621 | 0 | 5124 | 0 | 0 | 35745 | 0 | 200000 | 0 | 0
2021121003 | 6 | 0.54657 | 81985.5 | 0.79622 | 0 | 0.43428 | 5428.5 | 0 | 0 | 81985.5 | 32014.5 | 0 | 5428.5 | 0 | 0 | 37443 | 0 | 200000 | 0 | 0
2021121004 | 6 | 0.54197 | 81295.5 | 0.7662 | 0 | 0.42393 | 5299.125 | 0 | 0 | 81295.5 | 32704.5 | 0 | 5299.125 | 0 | 0 | 38003.625 | 0 | 200000 | 0 | 0
2021121005 | 6 | 0.54994 | 82491 | 0.67701 | 0 | 0.41316 | 5164.5 | 0 | 0 | 82491 | 31509 | 0 | 5164.5 | 0 | 0 | 36673.5 | 0 | 200000 | 0 | 0
2021121006 | 6 | 0.57579 | 86368.5 | 0.60887 | 0 | 0.41184 | 5148 | 0.00062 | 31 | 86368.5 | 27631.5 | 0 | 5148 | 0 | 31 | 32810.5 | 0 | 200000 | 0 | 0
2021121007 | 6 | 0.61937 | 92905.5 | 0.56781 | 0 | 0.43024 | 5378 | 0.00338 | 169 | 92905.5 | 21094.5 | 0 | 5378 | 0 | 169 | 26641.5 | 0 | 200000 | 0 | 0
2021121008 | 6 | 0.6508 | 97620 | 0.46595 | 0 | 0.45608 | 5701 | 0.11279 | 5639.5 | 97620 | 16380 | 0 | 5701 | 0 | 5639.5 | 27720.5 | 0 | 200000 | 0 | 0
2021121009 | 6 | 0.65407 | 98110.5 | 0.40067 | 0 | 0.46344 | 5793 | 0.30759 | 15379.5 | 98110.5 | 15889.5 | 0 | 5793 | 0 | 15379.5 | 37062 | 0 | 200000 | 0 | 0
2021121010 | 6 | 0.64906 | 97359 | 0.34784 | 0 | 0.45138 | 5642.25 | 0.34417 | 17208.5 | 97359 | 16641 | 0 | 5642.25 | 0 | 17208.5 | 39491.75 | 0 | 200000 | 0 | 0
2021121011 | 6 | 0.63824 | 95736 | 0.20149 | 0 | 0.44035 | 5504.375 | 0.3692 | 18460 | 95736 | 18264 | 0 | 5504.375 | 0 | 18460 | 42228.375 | 0 | 200000 | 0 | 0
2021121012 | 6 | 0.62667 | 94000.5 | 0.10502 | 0 | 0.46631 | 5828.875 | 0.36183 | 18091.5 | 94000.5 | 19999.5 | 0 | 5828.875 | 0 | 18091.5 | 43919.875 | 0 | 200000 | 0 | 0
2021121013 | 6 | 0.61635 | 92452.5 | 0.08993 | 0 | 0.52124 | 6515.5 | 0.38394 | 19197 | 92452.5 | 21547.5 | 0 | 6515.5 | 0 | 19197 | 47260 | 0 | 200000 | 0 | 0
2021121014 | 6 | 0.60913 | 91369.5 | 0.11102 | 0 | 0.58085 | 7260.625 | 0.38296 | 19148 | 91369.5 | 22630.5 | 0 | 7260.625 | 0 | 19148 | 49039.125 | 0 | 200000 | 0 | 0
2021121015 | 6 | 0.60125 | 90187.5 | 0.06332 | 0 | 0.60128 | 7516 | 0.29977 | 14988.5 | 90187.5 | 23812.5 | 0 | 7516 | 0 | 14988.5 | 46317 | 0 | 200000 | 0 | 0
2021121016 | 6 | 0.60282 | 90423 | 0.12146 | 0 | 0.60351 | 7543.875 | 0.12848 | 6424 | 90423 | 23577 | 0 | 7543.875 | 0 | 6424 | 37544.875 | 0 | 200000 | 0 | 0
2021121017 | 6 | 0.62151 | 93226.5 | 0.26137 | 0 | 0.63666 | 7958.25 | 0.01005 | 502.5 | 93226.5 | 20773.5 | 0 | 7958.25 | 0 | 502.5 | 29234.25 | 0 | 200000 | 0 | 0
2021121018 | 6 | 0.6468 | 97020 | 0.377 | 0 | 0.67007 | 8375.875 | 0 | 0 | 97020 | 16980 | 0 | 8375.875 | 0 | 0 | 25355.875 | 0 | 200000 | 0 | 0
2021121019 | 6 | 0.64092 | 96138 | 0.4771 | 0 | 0.69952 | 8744 | 0 | 0 | 96138 | 17862 | 0 | 8744 | 0 | 0 | 26606 | 0 | 200000 | 0 | 0
2021121020 | 6 | 0.62833 | 94249.5 | 0.55329 | 0 | 0.73932 | 9241.5 | 0 | 0 | 94249.5 | 19750.5 | 0 | 9241.5 | 0 | 0 | 28992 | 0 | 200000 | 0 | 0
2021121021 | 6 | 0.61328 | 91992 | 0.64617 | 0 | 0.76132 | 9516.5 | 0 | 0 | 91992 | 22008 | 0 | 9516.5 | 0 | 0 | 31524.5 | 0 | 200000 | 0 | 0
2021121022 | 6 | 0.59378 | 89067 | 0.76993 | 0 | 0.76498 | 9562.25 | 0 | 0 | 89067 | 24933 | 0 | 9562.25 | 0 | 0 | 34495.25 | 0 | 200000 | 0 | 0
2021121023 | 6 | 0.56605 | 84907.5 | 0.80081 | 0 | 0.78768 | 9846 | 0 | 0 | 84907.5 | 29092.5 | 0 | 9846 | 0 | 0 | 38938.5 | 0 | 200000 | 0 | 0
2021121024 | 6 | 0.53395 | 80092.5 | 0.83323 | 0 | 0.8048 | 10060 | 0 | 0 | 80092.5 | 33907.5 | 0 | 10060 | 0 | 0 | 43967.5 | 0 | 200000 | 0 | 0
2021121101 | 7 | 0.50709 | 76063.5 | 0.87112 | 0 | 0.83115 | 10389.375 | 0 | 0 | 76063.5 | 37936.5 | 0 | 10389.375 | 0 | 0 | 48325.875 | 0 | 200000 | 0 | 0
2021121102 | 7 | 0.48851 | 73276.5 | 0.89386 | 0 | 0.83421 | 10427.625 | 0 | 0 | 73276.5 | 40723.5 | 0 | 10427.625 | 0 | 0 | 51151.125 | 0 | 200000 | 0 | 0
2021121103 | 7 | 0.47791 | 71686.5 | 0.91519 | 0 | 0.83828 | 10478.5 | 0 | 0 | 71686.5 | 42313.5 | 0 | 10478.5 | 0 | 0 | 52792 | 0 | 200000 | 0 | 0
2021121104 | 7 | 0.47197 | 70795.5 | 0.93744 | 0 | 0.84474 | 10559.25 | 0 | 0 | 70795.5 | 43204.5 | 0 | 10559.25 | 0 | 0 | 53763.75 | 0 | 200000 | 0 | 0
2021121105 | 7 | 0.47121 | 70681.5 | 0.97128 | 0 | 0.82282 | 10285.25 | 0 | 0 | 70681.5 | 43318.5 | 0 | 10285.25 | 0 | 0 | 53603.75 | 0 | 200000 | 0 | 0
2021121106 | 7 | 0.48094 | 72141 | 0.97459 | 0 | 0.80038 | 10004.75 | 0.00022 | 11 | 72141 | 41859 | 0 | 10004.75 | 0 | 11 | 51874.75 | 0 | 200000 | 0 | 0
2021121107 | 7 | 0.4985 | 74775 | 0.98233 | 0 | 0.75724 | 9465.5 | 0.00301 | 150.5 | 74775 | 39225 | 0 | 9465.5 | 0 | 150.5 | 48841 | 0 | 200000 | 0 | 0
2021121108 | 7 | 0.51919 | 77878.5 | 0.9637 | 0 | 0.74242 | 9280.25 | 0.08595 | 4297.5 | 77878.5 | 36121.5 | 0 | 9280.25 | 0 | 4297.5 | 49699.25 | 0 | 200000 | 0 | 0
2021121109 | 7 | 0.53832 | 80748 | 0.943 | 0 | 0.75401 | 9425.125 | 0.29612 | 14806 | 80748 | 33252 | 0 | 9425.125 | 0 | 14806 | 57483.125 | 0 | 200000 | 0 | 0
2021121110 | 7 | 0.55317 | 82975.5 | 0.95853 | 0 | 0.75461 | 9432.625 | 0.37048 | 18524 | 82975.5 | 31024.5 | 0 | 9432.625 | 0 | 18524 | 58981.125 | 0 | 200000 | 0 | 0
2021121111 | 7 | 0.56235 | 84352.5 | 0.94432 | 0 | 0.73369 | 9171.125 | 0.38687 | 19343.5 | 84352.5 | 29647.5 | 0 | 9171.125 | 0 | 19343.5 | 58162.125 | 0 | 200000 | 0 | 0
2021121112 | 7 | 0.56223 | 84334.5 | 0.91601 | 0 | 0.65927 | 8240.875 | 0.36262 | 18131 | 84334.5 | 29665.5 | 0 | 8240.875 | 0 | 18131 | 56037.375 | 0 | 200000 | 0 | 0
2021121113 | 7 | 0.55878 | 83817 | 0.96772 | 0 | 0.6229 | 7786.25 | 0.31885 | 15942.5 | 83817 | 30183 | 0 | 7786.25 | 0 | 15942.5 | 53911.75 | 0 | 200000 | 0 | 0
2021121114 | 7 | 0.5523 | 82845 | 0.99798 | 0 | 0.63371 | 7921.375 | 0.23463 | 11731.5 | 82845 | 31155 | 0 | 7921.375 | 0 | 11731.5 | 50807.875 | 0 | 200000 | 0 | 0
2021121115 | 7 | 0.54939 | 82408.5 | 0.99577 | 0 | 0.70548 | 8818.5 | 0.11619 | 5809.5 | 82408.5 | 31591.5 | 0 | 8818.5 | 0 | 5809.5 | 46219.5 | 0 | 200000 | 0 | 0
2021121116 | 7 | 0.55256 | 82884 | 0.99659 | 0 | 0.7539 | 9423.75 | 0.04839 | 2419.5 | 82884 | 31116 | 0 | 9423.75 | 0 | 2419.5 | 42959.25 | 0 | 200000 | 0 | 0
2021121117 | 7 | 0.56882 | 85323 | 0.99417 | 0 | 0.74692 | 9336.5 | 0.00324 | 162 | 85323 | 28677 | 0 | 9336.5 | 0 | 162 | 38175.5 | 0 | 200000 | 0 | 0
2021121118 | 7 | 0.59322 | 88983 | 0.98159 | 0 | 0.72108 | 9013.5 | 0 | 0 | 88983 | 25017 | 0 | 9013.5 | 0 | 0 | 34030.5 | 0 | 200000 | 0 | 0
2021121119 | 7 | 0.59468 | 89202 | 0.97236 | 0 | 0.69825 | 8728.125 | 0 | 0 | 89202 | 24798 | 0 | 8728.125 | 0 | 0 | 33526.125 | 0 | 200000 | 0 | 0
2021121120 | 7 | 0.58799 | 88198.5 | 0.98497 | 0 | 0.74662 | 9332.75 | 0 | 0 | 88198.5 | 25801.5 | 0 | 9332.75 | 0 | 0 | 35134.25 | 0 | 200000 | 0 | 0
2021121121 | 7 | 0.57836 | 86754 | 0.99361 | 0 | 0.77186 | 9648.25 | 0 | 0 | 86754 | 27246 | 0 | 9648.25 | 0 | 0 | 36894.25 | 0 | 200000 | 0 | 0
2021121122 | 7 | 0.56502 | 84753 | 0.99366 | 0 | 0.78713 | 9839.125 | 0 | 0 | 84753 | 29247 | 0 | 9839.125 | 0 | 0 | 39086.125 | 0 | 200000 | 0 | 0
2021121123 | 7 | 0.54596 | 81894 | 0.9907 | 0 | 0.79887 | 9985.875 | 0 | 0 | 81894 | 32106 | 0 | 9985.875 | 0 | 0 | 42091.875 | 0 | 200000 | 0 | 0
2021121124 | 7 | 0.52411 | 78616.5 | 0.99067 | 0 | 0.79289 | 9911.125 | 0 | 0 | 78616.5 | 35383.5 | 0 | 9911.125 | 0 | 0 | 45294.625 | 0 | 200000 | 0 | 0
2021121201 | 1 | 0.50795 | 76192.5 | 0.98464 | 0 | 0.79343 | 9917.875 | 0 | 0 | 76192.5 | 37807.5 | 0 | 9917.875 | 0 | 0 | 47725.375 | 0 | 200000 | 0 | 0
2021121202 | 1 | 0.49747 | 74620.5 | 0.97889 | 0 | 0.77402 | 9675.25 | 0 | 0 | 74620.5 | 39379.5 | 0 | 9675.25 | 0 | 0 | 49054.75 | 0 | 200000 | 0 | 0
2021121203 | 1 | 0.49376 | 74064 | 0.97359 | 0 | 0.75044 | 9380.5 | 0 | 0 | 74064 | 39936 | 0 | 9380.5 | 0 | 0 | 49316.5 | 0 | 200000 | 0 | 0
2021121204 | 1 | 0.49467 | 74200.5 | 0.95798 | 0 | 0.74577 | 9322.125 | 0 | 0 | 74200.5 | 39799.5 | 0 | 9322.125 | 0 | 0 | 49121.625 | 0 | 200000 | 0 | 0
2021121205 | 1 | 0.50106 | 75159 | 0.94393 | 0 | 0.70519 | 8814.875 | 0 | 0 | 75159 | 38841 | 0 | 8814.875 | 0 | 0 | 47655.875 | 0 | 200000 | 0 | 0
2021121206 | 1 | 0.51351 | 77026.5 | 0.96453 | 0 | 0.64685 | 8085.625 | 0.0004 | 20 | 77026.5 | 36973.5 | 0 | 8085.625 | 0 | 20 | 45079.125 | 0 | 200000 | 0 | 0
2021121207 | 1 | 0.53305 | 79957.5 | 0.96088 | 0 | 0.64924 | 8115.5 | 0.00353 | 176.5 | 79957.5 | 34042.5 | 0 | 8115.5 | 0 | 176.5 | 42334.5 | 0 | 200000 | 0 | 0
2021121208 | 1 | 0.55724 | 83586 | 0.91932 | 0 | 0.72405 | 9050.625 | 0.11972 | 5986 | 83586 | 30414 | 0 | 9050.625 | 0 | 5986 | 45450.625 | 0 | 200000 | 0 | 0
2021121209 | 1 | 0.56838 | 85257 | 0.85352 | 0 | 0.72237 | 9029.625 | 0.35051 | 17525.5 | 85257 | 28743 | 0 | 9029.625 | 0 | 17525.5 | 55298.125 | 0 | 200000 | 0 | 0
2021121210 | 1 | 0.5633 | 84495 | 0.86365 | 0 | 0.65276 | 8159.5 | 0.41801 | 20900.5 | 84495 | 29505 | 0 | 8159.5 | 0 | 20900.5 | 58565 | 0 | 200000 | 0 | 0
2021121211 | 1 | 0.55368 | 83052 | 0.91362 | 0 | 0.56022 | 7002.75 | 0.40559 | 20279.5 | 83052 | 30948 | 0 | 7002.75 | 0 | 20279.5 | 58230.25 | 0 | 200000 | 0 | 0
2021121212 | 1 | 0.54536 | 81804 | 0.89914 | 0 | 0.41072 | 5134 | 0.38795 | 19397.5 | 81804 | 32196 | 0 | 5134 | 0 | 19397.5 | 56727.5 | 0 | 200000 | 0 | 0
2021121213 | 1 | 0.54004 | 81006 | 0.81559 | 0 | 0.36349 | 4543.625 | 0.39058 | 19529 | 81006 | 32994 | 0 | 4543.625 | 0 | 19529 | 57066.625 | 0 | 200000 | 0 | 0
2021121214 | 1 | 0.53442 | 80163 | 0.74336 | 0 | 0.33701 | 4212.625 | 0.40232 | 20116 | 80163 | 33837 | 0 | 4212.625 | 0 | 20116 | 58165.625 | 0 | 200000 | 0 | 0
2021121215 | 1 | 0.53291 | 79936.5 | 0.70913 | 0 | 0.27962 | 3495.25 | 0.36047 | 18023.5 | 79936.5 | 34063.5 | 0 | 3495.25 | 0 | 18023.5 | 55582.25 | 0 | 200000 | 0 | 0
2021121216 | 1 | 0.54209 | 81313.5 | 0.6001 | 0 | 0.25709 | 3213.625 | 0.16708 | 8354 | 81313.5 | 32686.5 | 0 | 3213.625 | 0 | 8354 | 44254.125 | 0 | 200000 | 0 | 0
2021121217 | 1 | 0.57252 | 85878 | 0.47274 | 0 | 0.26326 | 3290.75 | 0.00819 | 409.5 | 85878 | 28122 | 0 | 3290.75 | 0 | 409.5 | 31822.25 | 0 | 200000 | 0 | 0
2021121218 | 1 | 0.6231 | 93465 | 0.55916 | 0 | 0.30994 | 3874.25 | 0 | 0 | 93465 | 20535 | 0 | 3874.25 | 0 | 0 | 24409.25 | 0 | 200000 | 0 | 0
2021121219 | 1 | 0.64289 | 96433.5 | 0.75215 | 0 | 0.37801 | 4725.125 | 0 | 0 | 96433.5 | 17566.5 | 0 | 4725.125 | 0 | 0 | 22291.625 | 0 | 200000 | 0 | 0
2021121220 | 1 | 0.6455 | 96825 | 0.87137 | 0 | 0.51144 | 6393 | 0 | 0 | 96825 | 17175 | 0 | 6393 | 0 | 0 | 23568 | 0 | 200000 | 0 | 0
2021121221 | 1 | 0.64312 | 96468 | 0.89277 | 0 | 0.63716 | 7964.5 | 0 | 0 | 96468 | 17532 | 0 | 7964.5 | 0 | 0 | 25496.5 | 0 | 200000 | 0 | 0
2021121222 | 1 | 0.63133 | 94699.5 | 0.90711 | 0 | 0.71926 | 8990.75 | 0 | 0 | 94699.5 | 19300.5 | 0 | 8990.75 | 0 | 0 | 28291.25 | 0 | 200000 | 0 | 0
2021121223 | 1 | 0.60902 | 91353 | 0.88505 | 0 | 0.77847 | 9730.875 | 0 | 0 | 91353 | 22647 | 0 | 9730.875 | 0 | 0 | 32377.875 | 0 | 200000 | 0 | 0
2021121224 | 1 | 0.58504 | 87756 | 0.89165 | 0 | 0.79005 | 9875.625 | 0 | 0 | 87756 | 26244 | 0 | 9875.625 | 0 | 0 | 36119.625 | 0 | 200000 | 0 | 0
2021121301 | 2 | 0.56867 | 85300.5 | 0.92571 | 0 | 0.78984 | 9873 | 0 | 0 | 85300.5 | 28699.5 | 0 | 9873 | 0 | 0 | 38572.5 | 0 | 200000 | 0 | 0
2021121302 | 2 | 0.56156 | 84234 | 0.94772 | 0 | 0.78329 | 9791.125 | 0 | 0 | 84234 | 29766 | 0 | 9791.125 | 0 | 0 | 39557.125 | 0 | 200000 | 0 | 0
2021121303 | 2 | 0.56144 | 84216 | 0.90611 | 0 | 0.76323 | 9540.375 | 0 | 0 | 84216 | 29784 | 0 | 9540.375 | 0 | 0 | 39324.375 | 0 | 200000 | 0 | 0
2021121304 | 2 | 0.56634 | 84951 | 0.86115 | 0 | 0.70017 | 8752.125 | 0 | 0 | 84951 | 29049 | 0 | 8752.125 | 0 | 0 | 37801.125 | 0 | 200000 | 0 | 0
2021121305 | 2 | 0.58179 | 87268.5 | 0.81713 | 0 | 0.65068 | 8133.5 | 0 | 0 | 87268.5 | 26731.5 | 0 | 8133.5 | 0 | 0 | 34865 | 0 | 200000 | 0 | 0
2021121306 | 2 | 0.61796 | 92694 | 0.82433 | 0 | 0.59555 | 7444.375 | 0 | 0 | 92694 | 21306 | 0 | 7444.375 | 0 | 0 | 28750.375 | 0 | 200000 | 0 | 0
2021121307 | 2 | 0.67192 | 100788 | 0.85073 | 0 | 0.56924 | 7115.5 | 0.00124 | 62 | 100788 | 13212 | 0 | 7115.5 | 0 | 62 | 20389.5 | 0 | 200000 | 0 | 0
2021121308 | 2 | 0.70666 | 105999 | 0.82167 | 0 | 0.51978 | 6497.25 | 0.09929 | 4964.5 | 105999 | 8001 | 0 | 6497.25 | 0 | 4964.5 | 19462.75 | 0 | 200000 | 0 | 0
2021121309 | 2 | 0.69914 | 104871 | 0.83046 | 0 | 0.50097 | 6262.125 | 0.30448 | 15224 | 104871 | 9129 | 0 | 6262.125 | 0 | 15224 | 30615.125 | 0 | 200000 | 0 | 0
2021121310 | 2 | 0.6678 | 100170 | 0.75236 | 0 | 0.46768 | 5846 | 0.38923 | 19461.5 | 100170 | 13830 | 0 | 5846 | 0 | 19461.5 | 39137.5 | 0 | 200000 | 0 | 0
2021121311 | 2 | 0.64041 | 96061.5 | 0.62553 | 0 | 0.39166 | 4895.75 | 0.3956 | 19780 | 96061.5 | 17938.5 | 0 | 4895.75 | 0 | 19780 | 42614.25 | 0 | 200000 | 0 | 0
2021121312 | 2 | 0.62018 | 93027 | 0.58994 | 0 | 0.31383 | 3922.875 | 0.39083 | 19541.5 | 93027 | 20973 | 0 | 3922.875 | 0 | 19541.5 | 44437.375 | 0 | 200000 | 0 | 0
2021121313 | 2 | 0.6046 | 90690 | 0.62528 | 0 | 0.25075 | 3134.375 | 0.42383 | 21191.5 | 90690 | 23310 | 0 | 3134.375 | 0 | 21191.5 | 47635.875 | 0 | 200000 | 0 | 0
2021121314 | 2 | 0.59526 | 89289 | 0.59057 | 0 | 0.20599 | 2574.875 | 0.42306 | 21153 | 89289 | 24711 | 0 | 2574.875 | 0 | 21153 | 48438.875 | 0 | 200000 | 0 | 0
2021121315 | 2 | 0.5882 | 88230 | 0.6324 | 0 | 0.2304 | 2880 | 0.36336 | 18168 | 88230 | 25770 | 0 | 2880 | 0 | 18168 | 46818 | 0 | 200000 | 0 | 0
2021121316 | 2 | 0.59194 | 88791 | 0.61744 | 0 | 0.23266 | 2908.25 | 0.17427 | 8713.5 | 88791 | 25209 | 0 | 2908.25 | 0 | 8713.5 | 36830.75 | 0 | 200000 | 0 | 0
2021121317 | 2 | 0.61628 | 92442 | 0.59271 | 0 | 0.20557 | 2569.625 | 0.01558 | 779 | 92442 | 21558 | 0 | 2569.625 | 0 | 779 | 24906.625 | 0 | 200000 | 0 | 0
2021121318 | 2 | 0.66159 | 99238.5 | 0.76686 | 0 | 0.21084 | 2635.5 | 0 | 0 | 99238.5 | 14761.5 | 0 | 2635.5 | 0 | 0 | 17397 | 0 | 200000 | 0 | 0
2021121319 | 2 | 0.6745 | 101175 | 0.90857 | 0 | 0.27236 | 3404.5 | 0 | 0 | 101175 | 12825 | 0 | 3404.5 | 0 | 0 | 16229.5 | 0 | 200000 | 0 | 0
2021121320 | 2 | 0.67215 | 100822.5 | 0.95664 | 0 | 0.34065 | 4258.125 | 0 | 0 | 100822.5 | 13177.5 | 0 | 4258.125 | 0 | 0 | 17435.625 | 0 | 200000 | 0 | 0
2021121321 | 2 | 0.66485 | 99727.5 | 0.97887 | 0 | 0.35815 | 4476.875 | 0 | 0 | 99727.5 | 14272.5 | 0 | 4476.875 | 0 | 0 | 18749.375 | 0 | 200000 | 0 | 0
2021121322 | 2 | 0.64724 | 97086 | 0.99024 | 0 | 0.3841 | 4801.25 | 0 | 0 | 97086 | 16914 | 0 | 4801.25 | 0 | 0 | 21715.25 | 0 | 200000 | 0 | 0
2021121323 | 2 | 0.61682 | 92523 | 0.98554 | 0 | 0.3937 | 4921.25 | 0 | 0 | 92523 | 21477 | 0 | 4921.25 | 0 | 0 | 26398.25 | 0 | 200000 | 0 | 0
2021121324 | 2 | 0.58825 | 88237.5 | 0.97765 | 0 | 0.39229 | 4903.625 | 0 | 0 | 88237.5 | 25762.5 | 0 | 4903.625 | 0 | 0 | 30666.125 | 0 | 200000 | 0 | 0
2021121401 | 3 | 0.56845 | 85267.5 | 0.95397 | 0 | 0.36937 | 4617.125 | 0 | 0 | 85267.5 | 28732.5 | 0 | 4617.125 | 0 | 0 | 33349.625 | 0 | 200000 | 0 | 0
2021121402 | 3 | 0.55832 | 83748 | 0.92499 | 0 | 0.34843 | 4355.375 | 0 | 0 | 83748 | 30252 | 0 | 4355.375 | 0 | 0 | 34607.375 | 0 | 200000 | 0 | 0
2021121403 | 3 | 0.55764 | 83646 | 0.88594 | 0 | 0.32043 | 4005.375 | 0 | 0 | 83646 | 30354 | 0 | 4005.375 | 0 | 0 | 34359.375 | 0 | 200000 | 0 | 0
2021121404 | 3 | 0.56119 | 84178.5 | 0.76376 | 0 | 0.27648 | 3456 | 0 | 0 | 84178.5 | 29821.5 | 0 | 3456 | 0 | 0 | 33277.5 | 0 | 200000 | 0 | 0
2021121405 | 3 | 0.57684 | 86526 | 0.5685 | 0 | 0.24458 | 3057.25 | 0 | 0 | 86526 | 27474 | 0 | 3057.25 | 0 | 0 | 30531.25 | 0 | 200000 | 0 | 0
2021121406 | 3 | 0.61162 | 91743 | 0.44717 | 0 | 0.26908 | 3363.5 | 0 | 0 | 91743 | 22257 | 0 | 3363.5 | 0 | 0 | 25620.5 | 0 | 200000 | 0 | 0
2021121407 | 3 | 0.66344 | 99516 | 0.38758 | 0 | 0.28176 | 3522 | 0.00015 | 7.5 | 99516 | 14484 | 0 | 3522 | 0 | 7.5 | 18013.5 | 0 | 200000 | 0 | 0
2021121408 | 3 | 0.69577 | 104365.5 | 0.42282 | 0 | 0.33562 | 4195.25 | 0.05109 | 2554.5 | 104365.5 | 9634.5 | 0 | 4195.25 | 0 | 2554.5 | 16384.25 | 0 | 200000 | 0 | 0
2021121409 | 3 | 0.6866 | 102990 | 0.3708 | 0 | 0.36975 | 4621.875 | 0.15014 | 7507 | 102990 | 11010 | 0 | 4621.875 | 0 | 7507 | 23138.875 | 0 | 200000 | 0 | 0
2021121410 | 3 | 0.65551 | 98326.5 | 0.27574 | 0 | 0.37889 | 4736.125 | 0.16817 | 8408.5 | 98326.5 | 15673.5 | 0 | 4736.125 | 0 | 8408.5 | 28818.125 | 0 | 200000 | 0 | 0
2021121411 | 3 | 0.62924 | 94386 | 0.16089 | 0 | 0.33817 | 4227.125 | 0.23401 | 11700.5 | 94386 | 19614 | 0 | 4227.125 | 0 | 11700.5 | 35541.625 | 0 | 200000 | 0 | 0
2021121412 | 3 | 0.60952 | 91428 | 0.06495 | 0 | 0.3073 | 3841.25 | 0.33959 | 16979.5 | 91428 | 22572 | 0 | 3841.25 | 0 | 16979.5 | 43392.75 | 0 | 200000 | 0 | 0
2021121413 | 3 | 0.59546 | 89319 | 0.01992 | 0 | 0.25999 | 3249.875 | 0.36463 | 18231.5 | 89319 | 24681 | 0 | 3249.875 | 0 | 18231.5 | 46162.375 | 0 | 200000 | 0 | 0
2021121414 | 3 | 0.58764 | 88146 | 0.01286 | 0 | 0.22925 | 2865.625 | 0.37005 | 18502.5 | 88146 | 25854 | 0 | 2865.625 | 0 | 18502.5 | 47222.125 | 0 | 200000 | 0 | 0
2021121415 | 3 | 0.58304 | 87456 | 0.01727 | 0 | 0.21798 | 2724.75 | 0.31989 | 15994.5 | 87456 | 26544 | 0 | 2724.75 | 0 | 15994.5 | 45263.25 | 0 | 200000 | 0 | 0
2021121416 | 3 | 0.58747 | 88120.5 | 0.04275 | 0 | 0.20525 | 2565.625 | 0.14437 | 7218.5 | 88120.5 | 25879.5 | 0 | 2565.625 | 0 | 7218.5 | 35663.625 | 0 | 200000 | 0 | 0
2021121417 | 3 | 0.60953 | 91429.5 | 0.12704 | 0 | 0.21289 | 2661.125 | 0.01397 | 698.5 | 91429.5 | 22570.5 | 0 | 2661.125 | 0 | 698.5 | 25930.125 | 0 | 200000 | 0 | 0
2021121418 | 3 | 0.65393 | 98089.5 | 0.24999 | 0 | 0.20213 | 2526.625 | 0 | 0 | 98089.5 | 15910.5 | 0 | 2526.625 | 0 | 0 | 18437.125 | 0 | 200000 | 0 | 0
2021121419 | 3 | 0.66325 | 99487.5 | 0.41107 | 0 | 0.19687 | 2460.875 | 0 | 0 | 99487.5 | 14512.5 | 0 | 2460.875 | 0 | 0 | 16973.375 | 0 | 200000 | 0 | 0
2021121420 | 3 | 0.66066 | 99099 | 0.54786 | 0 | 0.19754 | 2469.25 | 0 | 0 | 99099 | 14901 | 0 | 2469.25 | 0 | 0 | 17370.25 | 0 | 200000 | 0 | 0
2021121421 | 3 | 0.65389 | 98083.5 | 0.61514 | 0 | 0.20221 | 2527.625 | 0 | 0 | 98083.5 | 15916.5 | 0 | 2527.625 | 0 | 0 | 18444.125 | 0 | 200000 | 0 | 0
2021121422 | 3 | 0.63607 | 95410.5 | 0.66225 | 0 | 0.23636 | 2954.5 | 0 | 0 | 95410.5 | 18589.5 | 0 | 2954.5 | 0 | 0 | 21544 | 0 | 200000 | 0 | 0
2021121423 | 3 | 0.60674 | 91011 | 0.78411 | 0 | 0.27502 | 3437.75 | 0 | 0 | 91011 | 22989 | 0 | 3437.75 | 0 | 0 | 26426.75 | 0 | 200000 | 0 | 0
2021121424 | 3 | 0.5767 | 86505 | 0.83701 | 0 | 0.28673 | 3584.125 | 0 | 0 | 86505 | 27495 | 0 | 3584.125 | 0 | 0 | 31079.125 | 0 | 200000 | 0 | 0
2021121501 | 4 | 0.55561 | 83341.5 | 0.83078 | 0 | 0.28699 | 3587.375 | 0 | 0 | 83341.5 | 30658.5 | 0 | 3587.375 | 0 | 0 | 34245.875 | 0 | 200000 | 0 | 0
2021121502 | 4 | 0.54442 | 81663 | 0.87927 | 0 | 0.29009 | 3626.125 | 0 | 0 | 81663 | 32337 | 0 | 3626.125 | 0 | 0 | 35963.125 | 0 | 200000 | 0 | 0
2021121503 | 4 | 0.54092 | 81138 | 0.9266 | 0 | 0.27371 | 3421.375 | 0 | 0 | 81138 | 32862 | 0 | 3421.375 | 0 | 0 | 36283.375 | 0 | 200000 | 0 | 0
2021121504 | 4 | 0.54347 | 81520.5 | 0.93507 | 0 | 0.29323 | 3665.375 | 0 | 0 | 81520.5 | 32479.5 | 0 | 3665.375 | 0 | 0 | 36144.875 | 0 | 200000 | 0 | 0
2021121505 | 4 | 0.55492 | 83238 | 0.95889 | 0 | 0.25893 | 3236.625 | 0 | 0 | 83238 | 30762 | 0 | 3236.625 | 0 | 0 | 33998.625 | 0 | 200000 | 0 | 0
2021121506 | 4 | 0.58425 | 87637.5 | 0.96385 | 0 | 0.22187 | 2773.375 | 0 | 0 | 87637.5 | 26362.5 | 0 | 2773.375 | 0 | 0 | 29135.875 | 0 | 200000 | 0 | 0
2021121507 | 4 | 0.63175 | 94762.5 | 0.97379 | 0 | 0.20283 | 2535.375 | 0.00026 | 13 | 94762.5 | 19237.5 | 0 | 2535.375 | 0 | 13 | 21785.875 | 0 | 200000 | 0 | 0
2021121508 | 4 | 0.66014 | 99021 | 0.98516 | 0 | 0.20985 | 2623.125 | 0.07114 | 3557 | 99021 | 14979 | 0 | 2623.125 | 0 | 3557 | 21159.125 | 0 | 200000 | 0 | 0
2021121509 | 4 | 0.65683 | 98524.5 | 0.9882 | 0 | 0.22212 | 2776.5 | 0.21358 | 10679 | 98524.5 | 15475.5 | 0 | 2776.5 | 0 | 10679 | 28931 | 0 | 200000 | 0 | 0
2021121510 | 4 | 0.63673 | 95509.5 | 0.96325 | 0 | 0.23007 | 2875.875 | 0.26448 | 13224 | 95509.5 | 18490.5 | 0 | 2875.875 | 0 | 13224 | 34590.375 | 0 | 200000 | 0 | 0
2021121511 | 4 | 0.6176 | 92640 | 0.95024 | 0 | 0.22922 | 2865.25 | 0.33579 | 16789.5 | 92640 | 21360 | 0 | 2865.25 | 0 | 16789.5 | 41014.75 | 0 | 200000 | 0 | 0
2021121512 | 4 | 0.60376 | 90564 | 0.95644 | 0 | 0.20341 | 2542.625 | 0.39126 | 19563 | 90564 | 23436 | 0 | 2542.625 | 0 | 19563 | 45541.625 | 0 | 200000 | 0 | 0
2021121513 | 4 | 0.59478 | 89217 | 0.90744 | 0 | 0.21345 | 2668.125 | 0.4003 | 20015 | 89217 | 24783 | 0 | 2668.125 | 0 | 20015 | 47466.125 | 0 | 200000 | 0 | 0
2021121514 | 4 | 0.59188 | 88782 | 0.8227 | 0 | 0.22488 | 2811 | 0.3916 | 19580 | 88782 | 25218 | 0 | 2811 | 0 | 19580 | 47609 | 0 | 200000 | 0 | 0
2021121515 | 4 | 0.58892 | 88338 | 0.83109 | 0 | 0.21431 | 2678.875 | 0.33763 | 16881.5 | 88338 | 25662 | 0 | 2678.875 | 0 | 16881.5 | 45222.375 | 0 | 200000 | 0 | 0
2021121516 | 4 | 0.59167 | 88750.5 | 0.80544 | 0 | 0.22278 | 2784.75 | 0.16829 | 8414.5 | 88750.5 | 25249.5 | 0 | 2784.75 | 0 | 8414.5 | 36448.75 | 0 | 200000 | 0 | 0
2021121517 | 4 | 0.60952 | 91428 | 0.8705 | 0 | 0.25246 | 3155.75 | 0.01339 | 669.5 | 91428 | 22572 | 0 | 3155.75 | 0 | 669.5 | 26397.25 | 0 | 200000 | 0 | 0
2021121518 | 4 | 0.64092 | 96138 | 0.89303 | 0 | 0.27994 | 3499.25 | 0 | 0 | 96138 | 17862 | 0 | 3499.25 | 0 | 0 | 21361.25 | 0 | 200000 | 0 | 0
2021121519 | 4 | 0.64367 | 96550.5 | 0.91493 | 0 | 0.28931 | 3616.375 | 0 | 0 | 96550.5 | 17449.5 | 0 | 3616.375 | 0 | 0 | 21065.875 | 0 | 200000 | 0 | 0
2021121520 | 4 | 0.63591 | 95386.5 | 0.92318 | 0 | 0.32282 | 4035.25 | 0 | 0 | 95386.5 | 18613.5 | 0 | 4035.25 | 0 | 0 | 22648.75 | 0 | 200000 | 0 | 0
2021121521 | 4 | 0.6249 | 93735 | 0.9171 | 0 | 0.34765 | 4345.625 | 0 | 0 | 93735 | 20265 | 0 | 4345.625 | 0 | 0 | 24610.625 | 0 | 200000 | 0 | 0
2021121522 | 4 | 0.60285 | 90427.5 | 0.90061 | 0 | 0.37833 | 4729.125 | 0 | 0 | 90427.5 | 23572.5 | 0 | 4729.125 | 0 | 0 | 28301.625 | 0 | 200000 | 0 | 0
2021121523 | 4 | 0.5713 | 85695 | 0.92392 | 0 | 0.37789 | 4723.625 | 0 | 0 | 85695 | 28305 | 0 | 4723.625 | 0 | 0 | 33028.625 | 0 | 200000 | 0 | 0
2021121524 | 4 | 0.53817 | 80725.5 | 0.92068 | 0 | 0.4097 | 5121.25 | 0 | 0 | 80725.5 | 33274.5 | 0 | 5121.25 | 0 | 0 | 38395.75 | 0 | 200000 | 0 | 0
2021121601 | 5 | 0.51529 | 77293.5 | 0.92767 | 0 | 0.45691 | 5711.375 | 0 | 0 | 77293.5 | 36706.5 | 0 | 5711.375 | 0 | 0 | 42417.875 | 0 | 200000 | 0 | 0
2021121602 | 5 | 0.5015 | 75225 | 0.93537 | 0 | 0.49842 | 6230.25 | 0 | 0 | 75225 | 38775 | 0 | 6230.25 | 0 | 0 | 45005.25 | 0 | 200000 | 0 | 0
2021121603 | 5 | 0.49492 | 74238 | 0.91736 | 0 | 0.47733 | 5966.625 | 0 | 0 | 74238 | 39762 | 0 | 5966.625 | 0 | 0 | 45728.625 | 0 | 200000 | 0 | 0
2021121604 | 5 | 0.49399 | 74098.5 | 0.91544 | 0 | 0.46857 | 5857.125 | 0 | 0 | 74098.5 | 39901.5 | 0 | 5857.125 | 0 | 0 | 45758.625 | 0 | 200000 | 0 | 0
2021121605 | 5 | 0.50531 | 75796.5 | 0.91593 | 0 | 0.48181 | 6022.625 | 0 | 0 | 75796.5 | 38203.5 | 0 | 6022.625 | 0 | 0 | 44226.125 | 0 | 200000 | 0 | 0
2021121606 | 5 | 0.53319 | 79978.5 | 0.92787 | 0 | 0.50084 | 6260.5 | 0 | 0 | 79978.5 | 34021.5 | 0 | 6260.5 | 0 | 0 | 40282 | 0 | 200000 | 0 | 0
2021121607 | 5 | 0.58079 | 87118.5 | 0.93429 | 0 | 0.53304 | 6663 | 0 | 0 | 87118.5 | 26881.5 | 0 | 6663 | 0 | 0 | 33544.5 | 0 | 200000 | 0 | 0
2021121608 | 5 | 0.61382 | 92073 | 0.94317 | 0 | 0.53217 | 6652.125 | 0.04024 | 2012 | 92073 | 21927 | 0 | 6652.125 | 0 | 2012 | 30591.125 | 0 | 200000 | 0 | 0
2021121609 | 5 | 0.61401 | 92101.5 | 0.9366 | 0 | 0.51654 | 6456.75 | 0.11787 | 5893.5 | 92101.5 | 21898.5 | 0 | 6456.75 | 0 | 5893.5 | 34248.75 | 0 | 200000 | 0 | 0
2021121610 | 5 | 0.60149 | 90223.5 | 0.9163 | 0 | 0.48112 | 6014 | 0.15115 | 7557.5 | 90223.5 | 23776.5 | 0 | 6014 | 0 | 7557.5 | 37348 | 0 | 200000 | 0 | 0
2021121611 | 5 | 0.5917 | 88755 | 0.86343 | 0 | 0.42704 | 5338 | 0.16543 | 8271.5 | 88755 | 25245 | 0 | 5338 | 0 | 8271.5 | 38854.5 | 0 | 200000 | 0 | 0
2021121612 | 5 | 0.58126 | 87189 | 0.82933 | 0 | 0.37434 | 4679.25 | 0.21198 | 10599 | 87189 | 26811 | 0 | 4679.25 | 0 | 10599 | 42089.25 | 0 | 200000 | 0 | 0
2021121613 | 5 | 0.57405 | 86107.5 | 0.81237 | 0 | 0.35395 | 4424.375 | 0.25079 | 12539.5 | 86107.5 | 27892.5 | 0 | 4424.375 | 0 | 12539.5 | 44856.375 | 0 | 200000 | 0 | 0
2021121614 | 5 | 0.57012 | 85518 | 0.81264 | 0 | 0.31513 | 3939.125 | 0.25933 | 12966.5 | 85518 | 28482 | 0 | 3939.125 | 0 | 12966.5 | 45387.625 | 0 | 200000 | 0 | 0
2021121615 | 5 | 0.5679 | 85185 | 0.77621 | 0 | 0.30417 | 3802.125 | 0.13859 | 6929.5 | 85185 | 28815 | 0 | 3802.125 | 0 | 6929.5 | 39546.625 | 0 | 200000 | 0 | 0
2021121616 | 5 | 0.57051 | 85576.5 | 0.7183 | 0 | 0.28697 | 3587.125 | 0.06602 | 3301 | 85576.5 | 28423.5 | 0 | 3587.125 | 0 | 3301 | 35311.625 | 0 | 200000 | 0 | 0
2021121617 | 5 | 0.5877 | 88155 | 0.81952 | 0 | 0.23393 | 2924.125 | 0.00661 | 330.5 | 88155 | 25845 | 0 | 2924.125 | 0 | 330.5 | 29099.625 | 0 | 200000 | 0 | 0
2021121618 | 5 | 0.6205 | 93075 | 0.87599 | 0 | 0.21986 | 2748.25 | 0 | 0 | 93075 | 20925 | 0 | 2748.25 | 0 | 0 | 23673.25 | 0 | 200000 | 0 | 0
2021121619 | 5 | 0.62402 | 93603 | 0.87717 | 0 | 0.19931 | 2491.375 | 0 | 0 | 93603 | 20397 | 0 | 2491.375 | 0 | 0 | 22888.375 | 0 | 200000 | 0 | 0
2021121620 | 5 | 0.61723 | 92584.5 | 0.93573 | 0 | 0.16136 | 2017 | 0 | 0 | 92584.5 | 21415.5 | 0 | 2017 | 0 | 0 | 23432.5 | 0 | 200000 | 0 | 0
2021121621 | 5 | 0.60649 | 90973.5 | 0.94472 | 0 | 0.10084 | 1260.5 | 0 | 0 | 90973.5 | 23026.5 | 0 | 1260.5 | 0 | 0 | 24287 | 0 | 200000 | 0 | 0
2021121622 | 5 | 0.58741 | 88111.5 | 0.95224 | 0 | 0.06638 | 829.75 | 0 | 0 | 88111.5 | 25888.5 | 0 | 829.75 | 0 | 0 | 26718.25 | 0 | 200000 | 0 | 0
2021121623 | 5 | 0.5554 | 83310 | 0.96617 | 0 | 0.08541 | 1067.625 | 0 | 0 | 83310 | 30690 | 0 | 1067.625 | 0 | 0 | 31757.625 | 0 | 200000 | 0 | 0
2021121624 | 5 | 0.52452 | 78678 | 0.96305 | 0 | 0.08726 | 1090.75 | 0 | 0 | 78678 | 35322 | 0 | 1090.75 | 0 | 0 | 36412.75 | 0 | 200000 | 0 | 0
2021121701 | 6 | 0.49963 | 74944.5 | 0.92224 | 0 | 0.07146 | 893.25 | 0 | 0 | 74944.5 | 39055.5 | 0 | 893.25 | 0 | 0 | 39948.75 | 0 | 200000 | 0 | 0
2021121702 | 6 | 0.48453 | 72679.5 | 0.9154 | 0 | 0.06705 | 838.125 | 0 | 0 | 72679.5 | 41320.5 | 0 | 838.125 | 0 | 0 | 42158.625 | 0 | 200000 | 0 | 0
2021121703 | 6 | 0.47818 | 71727 | 0.92391 | 0 | 0.0744 | 930 | 0 | 0 | 71727 | 42273 | 0 | 930 | 0 | 0 | 43203 | 0 | 200000 | 0 | 0
2021121704 | 6 | 0.47962 | 71943 | 0.95947 | 0 | 0.07747 | 968.375 | 0 | 0 | 71943 | 42057 | 0 | 968.375 | 0 | 0 | 43025.375 | 0 | 200000 | 0 | 0
2021121705 | 6 | 0.48909 | 73363.5 | 0.97587 | 0 | 0.07775 | 971.875 | 0 | 0 | 73363.5 | 40636.5 | 0 | 971.875 | 0 | 0 | 41608.375 | 0 | 200000 | 0 | 0
2021121706 | 6 | 0.51824 | 77736 | 0.93827 | 0 | 0.07942 | 992.75 | 0 | 0 | 77736 | 36264 | 0 | 992.75 | 0 | 0 | 37256.75 | 0 | 200000 | 0 | 0
2021121707 | 6 | 0.56468 | 84702 | 0.89515 | 0 | 0.09571 | 1196.375 | 0 | 0 | 84702 | 29298 | 0 | 1196.375 | 0 | 0 | 30494.375 | 0 | 200000 | 0 | 0
2021121708 | 6 | 0.59976 | 89964 | 0.83156 | 0 | 0.15922 | 1990.25 | 0.01564 | 782 | 89964 | 24036 | 0 | 1990.25 | 0 | 782 | 26808.25 | 0 | 200000 | 0 | 0
2021121709 | 6 | 0.60714 | 91071 | 0.74045 | 0 | 0.18683 | 2335.375 | 0.08938 | 4469 | 91071 | 22929 | 0 | 2335.375 | 0 | 4469 | 29733.375 | 0 | 200000 | 0 | 0
2021121710 | 6 | 0.60332 | 90498 | 0.63179 | 0 | 0.29137 | 3642.125 | 0.19656 | 9828 | 90498 | 23502 | 0 | 3642.125 | 0 | 9828 | 36972.125 | 0 | 200000 | 0 | 0
2021121711 | 6 | 0.59605 | 89407.5 | 0.51853 | 0 | 0.34069 | 4258.625 | 0.29186 | 14593 | 89407.5 | 24592.5 | 0 | 4258.625 | 0 | 14593 | 43444.125 | 0 | 200000 | 0 | 0
2021121712 | 6 | 0.58824 | 88236 | 0.45547 | 0 | 0.37113 | 4639.125 | 0.3291 | 16455 | 88236 | 25764 | 0 | 4639.125 | 0 | 16455 | 46858.125 | 0 | 200000 | 0 | 0
2021121713 | 6 | 0.58184 | 87276 | 0.41242 | 0 | 0.35699 | 4462.375 | 0.34199 | 17099.5 | 87276 | 26724 | 0 | 4462.375 | 0 | 17099.5 | 48285.875 | 0 | 200000 | 0 | 0
2021121714 | 6 | 0.58029 | 87043.5 | 0.36405 | 0 | 0.33961 | 4245.125 | 0.35328 | 17664 | 87043.5 | 26956.5 | 0 | 4245.125 | 0 | 17664 | 48865.625 | 0 | 200000 | 0 | 0
2021121715 | 6 | 0.57885 | 86827.5 | 0.31082 | 0 | 0.35992 | 4499 | 0.28883 | 14441.5 | 86827.5 | 27172.5 | 0 | 4499 | 0 | 14441.5 | 46113 | 0 | 200000 | 0 | 0
2021121716 | 6 | 0.58295 | 87442.5 | 0.27234 | 0 | 0.37937 | 4742.125 | 0.11344 | 5672 | 87442.5 | 26557.5 | 0 | 4742.125 | 0 | 5672 | 36971.625 | 0 | 200000 | 0 | 0
2021121717 | 6 | 0.6007 | 90105 | 0.25078 | 0 | 0.35425 | 4428.125 | 0.00891 | 445.5 | 90105 | 23895 | 0 | 4428.125 | 0 | 445.5 | 28768.625 | 0 | 200000 | 0 | 0
2021121718 | 6 | 0.63054 | 94581 | 0.30414 | 0 | 0.28949 | 3618.625 | 0 | 0 | 94581 | 19419 | 0 | 3618.625 | 0 | 0 | 23037.625 | 0 | 200000 | 0 | 0
2021121719 | 6 | 0.62828 | 94242 | 0.29432 | 0 | 0.30988 | 3873.5 | 0 | 0 | 94242 | 19758 | 0 | 3873.5 | 0 | 0 | 23631.5 | 0 | 200000 | 0 | 0
2021121720 | 6 | 0.61774 | 92661 | 0.28894 | 0 | 0.33013 | 4126.625 | 0 | 0 | 92661 | 21339 | 0 | 4126.625 | 0 | 0 | 25465.625 | 0 | 200000 | 0 | 0
2021121721 | 6 | 0.60587 | 90880.5 | 0.26023 | 0 | 0.34916 | 4364.5 | 0 | 0 | 90880.5 | 23119.5 | 0 | 4364.5 | 0 | 0 | 27484 | 0 | 200000 | 0 | 0
2021121722 | 6 | 0.58879 | 88318.5 | 0.16424 | 0 | 0.38879 | 4859.875 | 0 | 0 | 88318.5 | 25681.5 | 0 | 4859.875 | 0 | 0 | 30541.375 | 0 | 200000 | 0 | 0
2021121723 | 6 | 0.56275 | 84412.5 | 0.13949 | 0 | 0.39326 | 4915.75 | 0 | 0 | 84412.5 | 29587.5 | 0 | 4915.75 | 0 | 0 | 34503.25 | 0 | 200000 | 0 | 0
2021121724 | 6 | 0.53226 | 79839 | 0.05763 | 0 | 0.41969 | 5246.125 | 0 | 0 | 79839 | 34161 | 0 | 5246.125 | 0 | 0 | 39407.125 | 0 | 200000 | 0 | 0
2021121801 | 7 | 0.50712 | 76068 | 0.1808 | 0 | 0.48294 | 6036.75 | 0 | 0 | 76068 | 37932 | 0 | 6036.75 | 0 | 0 | 43968.75 | 0 | 200000 | 0 | 0
2021121802 | 7 | 0.49122 | 73683 | 0.33741 | 0 | 0.50366 | 6295.75 | 0 | 0 | 73683 | 40317 | 0 | 6295.75 | 0 | 0 | 46612.75 | 0 | 200000 | 0 | 0
2021121803 | 7 | 0.48197 | 72295.5 | 0.39843 | 0 | 0.51068 | 6383.5 | 0 | 0 | 72295.5 | 41704.5 | 0 | 6383.5 | 0 | 0 | 48088 | 0 | 200000 | 0 | 0
2021121804 | 7 | 0.47985 | 71977.5 | 0.33974 | 0 | 0.50047 | 6255.875 | 0 | 0 | 71977.5 | 42022.5 | 0 | 6255.875 | 0 | 0 | 48278.375 | 0 | 200000 | 0 | 0
2021121805 | 7 | 0.48336 | 72504 | 0.30527 | 0 | 0.46239 | 5779.875 | 0 | 0 | 72504 | 41496 | 0 | 5779.875 | 0 | 0 | 47275.875 | 0 | 200000 | 0 | 0
2021121806 | 7 | 0.49496 | 74244 | 0.3143 | 0 | 0.44756 | 5594.5 | 0 | 0 | 74244 | 39756 | 0 | 5594.5 | 0 | 0 | 45350.5 | 0 | 200000 | 0 | 0
2021121807 | 7 | 0.5154 | 77310 | 0.32703 | 0 | 0.43102 | 5387.75 | 0.00015 | 7.5 | 77310 | 36690 | 0 | 5387.75 | 0 | 7.5 | 42085.25 | 0 | 200000 | 0 | 0
2021121808 | 7 | 0.53968 | 80952 | 0.35811 | 0 | 0.40977 | 5122.125 | 0.07966 | 3983 | 80952 | 33048 | 0 | 5122.125 | 0 | 3983 | 42153.125 | 0 | 200000 | 0 | 0
2021121809 | 7 | 0.5603 | 84045 | 0.39302 | 0 | 0.37021 | 4627.625 | 0.29837 | 14918.5 | 84045 | 29955 | 0 | 4627.625 | 0 | 14918.5 | 49501.125 | 0 | 200000 | 0 | 0
2021121810 | 7 | 0.57738 | 86607 | 0.44856 | 0 | 0.27169 | 3396.125 | 0.37948 | 18974 | 86607 | 27393 | 0 | 3396.125 | 0 | 18974 | 49763.125 | 0 | 200000 | 0 | 0
2021121811 | 7 | 0.58564 | 87846 | 0.51214 | 0 | 0.22322 | 2790.25 | 0.38897 | 19448.5 | 87846 | 26154 | 0 | 2790.25 | 0 | 19448.5 | 48392.75 | 0 | 200000 | 0 | 0
2021121812 | 7 | 0.58544 | 87816 | 0.58153 | 0 | 0.23716 | 2964.5 | 0.35892 | 17946 | 87816 | 26184 | 0 | 2964.5 | 0 | 17946 | 47094.5 | 0 | 200000 | 0 | 0
2021121813 | 7 | 0.58158 | 87237 | 0.62081 | 0 | 0.29603 | 3700.375 | 0.34362 | 17181 | 87237 | 26763 | 0 | 3700.375 | 0 | 17181 | 47644.375 | 0 | 200000 | 0 | 0
2021121814 | 7 | 0.57401 | 86101.5 | 0.66666 | 0 | 0.34723 | 4340.375 | 0.32177 | 16088.5 | 86101.5 | 27898.5 | 0 | 4340.375 | 0 | 16088.5 | 48327.375 | 0 | 200000 | 0 | 0
2021121815 | 7 | 0.56931 | 85396.5 | 0.74124 | 0 | 0.39697 | 4962.125 | 0.23126 | 11563 | 85396.5 | 28603.5 | 0 | 4962.125 | 0 | 11563 | 45128.625 | 0 | 200000 | 0 | 0
2021121816 | 7 | 0.57039 | 85558.5 | 0.76487 | 0 | 0.41216 | 5152 | 0.10611 | 5305.5 | 85558.5 | 28441.5 | 0 | 5152 | 0 | 5305.5 | 38899 | 0 | 200000 | 0 | 0
2021121817 | 7 | 0.58456 | 87684 | 0.74794 | 0 | 0.39106 | 4888.25 | 0.00759 | 379.5 | 87684 | 26316 | 0 | 4888.25 | 0 | 379.5 | 31583.75 | 0 | 200000 | 0 | 0
2021121818 | 7 | 0.60871 | 91306.5 | 0.76247 | 0 | 0.39814 | 4976.75 | 0 | 0 | 91306.5 | 22693.5 | 0 | 4976.75 | 0 | 0 | 27670.25 | 0 | 200000 | 0 | 0
2021121819 | 7 | 0.60774 | 91161 | 0.72431 | 0 | 0.47107 | 5888.375 | 0 | 0 | 91161 | 22839 | 0 | 5888.375 | 0 | 0 | 28727.375 | 0 | 200000 | 0 | 0
2021121820 | 7 | 0.59983 | 89974.5 | 0.66369 | 0 | 0.51651 | 6456.375 | 0 | 0 | 89974.5 | 24025.5 | 0 | 6456.375 | 0 | 0 | 30481.875 | 0 | 200000 | 0 | 0
2021121821 | 7 | 0.59108 | 88662 | 0.64777 | 0 | 0.52134 | 6516.75 | 0 | 0 | 88662 | 25338 | 0 | 6516.75 | 0 | 0 | 31854.75 | 0 | 200000 | 0 | 0
2021121822 | 7 | 0.57596 | 86394 | 0.67044 | 0 | 0.52212 | 6526.5 | 0 | 0 | 86394 | 27606 | 0 | 6526.5 | 0 | 0 | 34132.5 | 0 | 200000 | 0 | 0
2021121823 | 7 | 0.55503 | 83254.5 | 0.72132 | 0 | 0.56122 | 7015.25 | 0 | 0 | 83254.5 | 30745.5 | 0 | 7015.25 | 0 | 0 | 37760.75 | 0 | 200000 | 0 | 0
2021121824 | 7 | 0.52817 | 79225.5 | 0.80376 | 0 | 0.58377 | 7297.125 | 0 | 0 | 79225.5 | 34774.5 | 0 | 7297.125 | 0 | 0 | 42071.625 | 0 | 200000 | 0 | 0
2021121901 | 1 | 0.50605 | 75907.5 | 0.83923 | 0 | 0.58697 | 7337.125 | 0 | 0 | 75907.5 | 38092.5 | 0 | 7337.125 | 0 | 0 | 45429.625 | 0 | 200000 | 0 | 0
2021121902 | 1 | 0.49214 | 73821 | 0.90831 | 0 | 0.59249 | 7406.125 | 0 | 0 | 73821 | 40179 | 0 | 7406.125 | 0 | 0 | 47585.125 | 0 | 200000 | 0 | 0
2021121903 | 1 | 0.48281 | 72421.5 | 0.92724 | 0 | 0.63041 | 7880.125 | 0 | 0 | 72421.5 | 41578.5 | 0 | 7880.125 | 0 | 0 | 49458.625 | 0 | 200000 | 0 | 0
2021121904 | 1 | 0.48109 | 72163.5 | 0.91251 | 0 | 0.6124 | 7655 | 0 | 0 | 72163.5 | 41836.5 | 0 | 7655 | 0 | 0 | 49491.5 | 0 | 200000 | 0 | 0
2021121905 | 1 | 0.48436 | 72654 | 0.88675 | 0 | 0.59064 | 7383 | 0 | 0 | 72654 | 41346 | 0 | 7383 | 0 | 0 | 48729 | 0 | 200000 | 0 | 0
2021121906 | 1 | 0.49663 | 74494.5 | 0.88053 | 0 | 0.55033 | 6879.125 | 0 | 0 | 74494.5 | 39505.5 | 0 | 6879.125 | 0 | 0 | 46384.625 | 0 | 200000 | 0 | 0
2021121907 | 1 | 0.51561 | 77341.5 | 0.87261 | 0 | 0.46668 | 5833.5 | 0 | 0 | 77341.5 | 36658.5 | 0 | 5833.5 | 0 | 0 | 42492 | 0 | 200000 | 0 | 0
2021121908 | 1 | 0.53936 | 80904 | 0.8582 | 0 | 0.38608 | 4826 | 0.08077 | 4038.5 | 80904 | 33096 | 0 | 4826 | 0 | 4038.5 | 41960.5 | 0 | 200000 | 0 | 0
2021121909 | 1 | 0.56257 | 84385.5 | 0.84387 | 0 | 0.34134 | 4266.75 | 0.29381 | 14690.5 | 84385.5 | 29614.5 | 0 | 4266.75 | 0 | 14690.5 | 48571.75 | 0 | 200000 | 0 | 0
2021121910 | 1 | 0.58109 | 87163.5 | 0.85372 | 0 | 0.32674 | 4084.25 | 0.38419 | 19209.5 | 87163.5 | 26836.5 | 0 | 4084.25 | 0 | 19209.5 | 50130.25 | 0 | 200000 | 0 | 0
2021121911 | 1 | 0.58838 | 88257 | 0.85042 | 0 | 0.34904 | 4363 | 0.39172 | 19586 | 88257 | 25743 | 0 | 4363 | 0 | 19586 | 49692 | 0 | 200000 | 0 | 0
2021121912 | 1 | 0.59204 | 88806 | 0.81122 | 0 | 0.3898 | 4872.5 | 0.38685 | 19342.5 | 88806 | 25194 | 0 | 4872.5 | 0 | 19342.5 | 49409 | 0 | 200000 | 0 | 0
2021121913 | 1 | 0.59102 | 88653 | 0.7288 | 0 | 0.4143 | 5178.75 | 0.39507 | 19753.5 | 88653 | 25347 | 0 | 5178.75 | 0 | 19753.5 | 50279.25 | 0 | 200000 | 0 | 0
2021121914 | 1 | 0.58943 | 88414.5 | 0.67523 | 0 | 0.44772 | 5596.5 | 0.40098 | 20049 | 88414.5 | 25585.5 | 0 | 5596.5 | 0 | 20049 | 51231 | 0 | 200000 | 0 | 0
2021121915 | 1 | 0.58855 | 88282.5 | 0.66276 | 0 | 0.52501 | 6562.625 | 0.33483 | 16741.5 | 88282.5 | 25717.5 | 0 | 6562.625 | 0 | 16741.5 | 49021.625 | 0 | 200000 | 0 | 0
2021121916 | 1 | 0.59338 | 89007 | 0.62688 | 0 | 0.59257 | 7407.125 | 0.15214 | 7607 | 89007 | 24993 | 0 | 7407.125 | 0 | 7607 | 40007.125 | 0 | 200000 | 0 | 0
2021121917 | 1 | 0.61749 | 92623.5 | 0.5969 | 0 | 0.62164 | 7770.5 | 0.01134 | 567 | 92623.5 | 21376.5 | 0 | 7770.5 | 0 | 567 | 29714 | 0 | 200000 | 0 | 0
2021121918 | 1 | 0.66106 | 99159 | 0.56275 | 0 | 0.61055 | 7631.875 | 0 | 0 | 99159 | 14841 | 0 | 7631.875 | 0 | 0 | 22472.875 | 0 | 200000 | 0 | 0
2021121919 | 1 | 0.67147 | 100720.5 | 0.58503 | 0 | 0.59598 | 7449.75 | 0 | 0 | 100720.5 | 13279.5 | 0 | 7449.75 | 0 | 0 | 20729.25 | 0 | 200000 | 0 | 0
2021121920 | 1 | 0.67089 | 100633.5 | 0.59238 | 0 | 0.61194 | 7649.25 | 0 | 0 | 100633.5 | 13366.5 | 0 | 7649.25 | 0 | 0 | 21015.75 | 0 | 200000 | 0 | 0
2021121921 | 1 | 0.66747 | 100120.5 | 0.49388 | 0 | 0.61893 | 7736.625 | 0 | 0 | 100120.5 | 13879.5 | 0 | 7736.625 | 0 | 0 | 21616.125 | 0 | 200000 | 0 | 0
2021121922 | 1 | 0.65323 | 97984.5 | 0.32869 | 0 | 0.65187 | 8148.375 | 0 | 0 | 97984.5 | 16015.5 | 0 | 8148.375 | 0 | 0 | 24163.875 | 0 | 200000 | 0 | 0
2021121923 | 1 | 0.63171 | 94756.5 | 0.30068 | 0 | 0.64781 | 8097.625 | 0 | 0 | 94756.5 | 19243.5 | 0 | 8097.625 | 0 | 0 | 27341.125 | 0 | 200000 | 0 | 0
2021121924 | 1 | 0.60746 | 91119 | 0.25459 | 0 | 0.62787 | 7848.375 | 0 | 0 | 91119 | 22881 | 0 | 7848.375 | 0 | 0 | 30729.375 | 0 | 200000 | 0 | 0
2021122001 | 2 | 0.59067 | 88600.5 | 0.21534 | 0 | 0.59749 | 7468.625 | 0 | 0 | 88600.5 | 25399.5 | 0 | 7468.625 | 0 | 0 | 32868.125 | 0 | 200000 | 0 | 0
2021122002 | 2 | 0.58262 | 87393 | 0.14516 | 0 | 0.55173 | 6896.625 | 0 | 0 | 87393 | 26607 | 0 | 6896.625 | 0 | 0 | 33503.625 | 0 | 200000 | 0 | 0
2021122003 | 2 | 0.58486 | 87729 | 0.12838 | 0 | 0.50323 | 6290.375 | 0 | 0 | 87729 | 26271 | 0 | 6290.375 | 0 | 0 | 32561.375 | 0 | 200000 | 0 | 0
2021122004 | 2 | 0.59058 | 88587 | 0.11886 | 0 | 0.44426 | 5553.25 | 0 | 0 | 88587 | 25413 | 0 | 5553.25 | 0 | 0 | 30966.25 | 0 | 200000 | 0 | 0
2021122005 | 2 | 0.61001 | 91501.5 | 0.23 | 0 | 0.40013 | 5001.625 | 0 | 0 | 91501.5 | 22498.5 | 0 | 5001.625 | 0 | 0 | 27500.125 | 0 | 200000 | 0 | 0
2021122006 | 2 | 0.64512 | 96768 | 0.23887 | 0 | 0.37032 | 4629 | 0 | 0 | 96768 | 17232 | 0 | 4629 | 0 | 0 | 21861 | 0 | 200000 | 0 | 0
2021122007 | 2 | 0.69729 | 104593.5 | 0.19092 | 0 | 0.33264 | 4158 | 0.00117 | 58.5 | 104593.5 | 9406.5 | 0 | 4158 | 0 | 58.5 | 13623 | 0 | 200000 | 0 | 0
2021122008 | 2 | 0.73446 | 110169 | 0.16474 | 0 | 0.30985 | 3873.125 | 0.07399 | 3699.5 | 110169 | 3831 | 0 | 3873.125 | 0 | 3699.5 | 11403.625 | 0 | 200000 | 0 | 0
2021122009 | 2 | 0.73377 | 110065.5 | 0.15395 | 0 | 0.28666 | 3583.25 | 0.27431 | 13715.5 | 110065.5 | 3934.5 | 0 | 3583.25 | 0 | 13715.5 | 21233.25 | 0 | 200000 | 0 | 0
2021122010 | 2 | 0.70941 | 106411.5 | 0.08958 | 0 | 0.26253 | 3281.625 | 0.36599 | 18299.5 | 106411.5 | 7588.5 | 0 | 3281.625 | 0 | 18299.5 | 29169.625 | 0 | 200000 | 0 | 0
2021122011 | 2 | 0.68352 | 102528 | 0.05831 | 0 | 0.25968 | 3246 | 0.37398 | 18699 | 102528 | 11472 | 0 | 3246 | 0 | 18699 | 33417 | 0 | 200000 | 0 | 0
2021122012 | 2 | 0.66218 | 99327 | 0.05498 | 0 | 0.24812 | 3101.5 | 0.35597 | 17798.5 | 99327 | 14673 | 0 | 3101.5 | 0 | 17798.5 | 35573 | 0 | 200000 | 0 | 0
2021122013 | 2 | 0.64474 | 96711 | 0.06135 | 0 | 0.2988 | 3735 | 0.35 | 17500 | 96711 | 17289 | 0 | 3735 | 0 | 17500 | 38524 | 0 | 200000 | 0 | 0
2021122014 | 2 | 0.63469 | 95203.5 | 0.07435 | 0 | 0.39872 | 4984 | 0.30424 | 15212 | 95203.5 | 18796.5 | 0 | 4984 | 0 | 15212 | 38992.5 | 0 | 200000 | 0 | 0
2021122015 | 2 | 0.62847 | 94270.5 | 0.13892 | 0 | 0.48571 | 6071.375 | 0.21922 | 10961 | 94270.5 | 19729.5 | 0 | 6071.375 | 0 | 10961 | 36761.875 | 0 | 200000 | 0 | 0
2021122016 | 2 | 0.63251 | 94876.5 | 0.19077 | 0 | 0.53102 | 6637.75 | 0.07346 | 3673 | 94876.5 | 19123.5 | 0 | 6637.75 | 0 | 3673 | 29434.25 | 0 | 200000 | 0 | 0
2021122017 | 2 | 0.65703 | 98554.5 | 0.28531 | 0 | 0.54938 | 6867.25 | 0.00487 | 243.5 | 98554.5 | 15445.5 | 0 | 6867.25 | 0 | 243.5 | 22556.25 | 0 | 200000 | 0 | 0
2021122018 | 2 | 0.70582 | 105873 | 0.45332 | 0 | 0.56972 | 7121.5 | 0 | 0 | 105873 | 8127 | 0 | 7121.5 | 0 | 0 | 15248.5 | 0 | 200000 | 0 | 0
2021122019 | 2 | 0.71974 | 107961 | 0.54726 | 0 | 0.57626 | 7203.25 | 0 | 0 | 107961 | 6039 | 0 | 7203.25 | 0 | 0 | 13242.25 | 0 | 200000 | 0 | 0
2021122020 | 2 | 0.71801 | 107701.5 | 0.6426 | 0 | 0.57079 | 7134.875 | 0 | 0 | 107701.5 | 6298.5 | 0 | 7134.875 | 0 | 0 | 13433.375 | 0 | 200000 | 0 | 0
2021122021 | 2 | 0.71225 | 106837.5 | 0.77641 | 0 | 0.59744 | 7468 | 0 | 0 | 106837.5 | 7162.5 | 0 | 7468 | 0 | 0 | 14630.5 | 0 | 200000 | 0 | 0
2021122022 | 2 | 0.69666 | 104499 | 0.86247 | 0 | 0.61849 | 7731.125 | 0 | 0 | 104499 | 9501 | 0 | 7731.125 | 0 | 0 | 17232.125 | 0 | 200000 | 0 | 0
2021122023 | 2 | 0.6674 | 100110 | 0.90594 | 0 | 0.60481 | 7560.125 | 0 | 0 | 100110 | 13890 | 0 | 7560.125 | 0 | 0 | 21450.125 | 0 | 200000 | 0 | 0
2021122024 | 2 | 0.63652 | 95478 | 0.93037 | 0 | 0.57016 | 7127 | 0 | 0 | 95478 | 18522 | 0 | 7127 | 0 | 0 | 25649 | 0 | 200000 | 0 | 0
2021122101 | 3 | 0.6163 | 92445 | 0.92538 | 0 | 0.55964 | 6995.5 | 0 | 0 | 92445 | 21555 | 0 | 6995.5 | 0 | 0 | 28550.5 | 0 | 200000 | 0 | 0
2021122102 | 3 | 0.60591 | 90886.5 | 0.89764 | 0 | 0.54245 | 6780.625 | 0 | 0 | 90886.5 | 23113.5 | 0 | 6780.625 | 0 | 0 | 29894.125 | 0 | 200000 | 0 | 0
2021122103 | 3 | 0.60208 | 90312 | 0.88394 | 0 | 0.53919 | 6739.875 | 0 | 0 | 90312 | 23688 | 0 | 6739.875 | 0 | 0 | 30427.875 | 0 | 200000 | 0 | 0
2021122104 | 3 | 0.60615 | 90922.5 | 0.85608 | 0 | 0.51516 | 6439.5 | 0 | 0 | 90922.5 | 23077.5 | 0 | 6439.5 | 0 | 0 | 29517 | 0 | 200000 | 0 | 0
2021122105 | 3 | 0.61782 | 92673 | 0.74812 | 0 | 0.51611 | 6451.375 | 0 | 0 | 92673 | 21327 | 0 | 6451.375 | 0 | 0 | 27778.375 | 0 | 200000 | 0 | 0
2021122106 | 3 | 0.64622 | 96933 | 0.55873 | 0 | 0.47638 | 5954.75 | 0 | 0 | 96933 | 17067 | 0 | 5954.75 | 0 | 0 | 23021.75 | 0 | 200000 | 0 | 0
2021122107 | 3 | 0.69117 | 103675.5 | 0.44079 | 0 | 0.41319 | 5164.875 | 0 | 0 | 103675.5 | 10324.5 | 0 | 5164.875 | 0 | 0 | 15489.375 | 0 | 200000 | 0 | 0
2021122108 | 3 | 0.72444 | 108666 | 0.23502 | 0 | 0.38282 | 4785.25 | 0.01298 | 649 | 108666 | 5334 | 0 | 4785.25 | 0 | 649 | 10768.25 | 0 | 200000 | 0 | 0
2021122109 | 3 | 0.72998 | 109497 | 0.10226 | 0 | 0.33945 | 4243.125 | 0.04178 | 2089 | 109497 | 4503 | 0 | 4243.125 | 0 | 2089 | 10835.125 | 0 | 200000 | 0 | 0
2021122110 | 3 | 0.71874 | 107811 | 0.02761 | 0 | 0.32164 | 4020.5 | 0.07587 | 3793.5 | 107811 | 6189 | 0 | 4020.5 | 0 | 3793.5 | 14003 | 0 | 200000 | 0 | 0
2021122111 | 3 | 0.70097 | 105145.5 | 0.00382 | 0 | 0.29652 | 3706.5 | 0.10962 | 5481 | 105145.5 | 8854.5 | 0 | 3706.5 | 0 | 5481 | 18042 | 0 | 200000 | 0 | 0
2021122112 | 3 | 0.68324 | 102486 | 0.03761 | 0 | 0.23161 | 2895.125 | 0.15429 | 7714.5 | 102486 | 11514 | 0 | 2895.125 | 0 | 7714.5 | 22123.625 | 0 | 200000 | 0 | 0
2021122113 | 3 | 0.66781 | 100171.5 | 0.08821 | 0 | 0.17094 | 2136.75 | 0.19647 | 9823.5 | 100171.5 | 13828.5 | 0 | 2136.75 | 0 | 9823.5 | 25788.75 | 0 | 200000 | 0 | 0
2021122114 | 3 | 0.65977 | 98965.5 | 0.09532 | 0 | 0.14681 | 1835.125 | 0.17096 | 8548 | 98965.5 | 15034.5 | 0 | 1835.125 | 0 | 8548 | 25417.625 | 0 | 200000 | 0 | 0
2021122115 | 3 | 0.65347 | 98020.5 | 0.13548 | 0 | 0.12545 | 1568.125 | 0.10709 | 5354.5 | 98020.5 | 15979.5 | 0 | 1568.125 | 0 | 5354.5 | 22902.125 | 0 | 200000 | 0 | 0
2021122116 | 3 | 0.6531 | 97965 | 0.23622 | 0 | 0.10903 | 1362.875 | 0.0613 | 3065 | 97965 | 16035 | 0 | 1362.875 | 0 | 3065 | 20462.875 | 0 | 200000 | 0 | 0
2021122117 | 3 | 0.67009 | 100513.5 | 0.24681 | 0 | 0.0985 | 1231.25 | 0.00811 | 405.5 | 100513.5 | 13486.5 | 0 | 1231.25 | 0 | 405.5 | 15123.25 | 0 | 200000 | 0 | 0
2021122118 | 3 | 0.70403 | 105604.5 | 0.48238 | 0 | 0.08006 | 1000.75 | 0 | 0 | 105604.5 | 8395.5 | 0 | 1000.75 | 0 | 0 | 9396.25 | 0 | 200000 | 0 | 0
2021122119 | 3 | 0.70817 | 106225.5 | 0.67581 | 0 | 0.08512 | 1064 | 0 | 0 | 106225.5 | 7774.5 | 0 | 1064 | 0 | 0 | 8838.5 | 0 | 200000 | 0 | 0
2021122120 | 3 | 0.70104 | 105156 | 0.74381 | 0 | 0.09304 | 1163 | 0 | 0 | 105156 | 8844 | 0 | 1163 | 0 | 0 | 10007 | 0 | 200000 | 0 | 0
2021122121 | 3 | 0.68926 | 103389 | 0.7878 | 0 | 0.09012 | 1126.5 | 0 | 0 | 103389 | 10611 | 0 | 1126.5 | 0 | 0 | 11737.5 | 0 | 200000 | 0 | 0
2021122122 | 3 | 0.66845 | 100267.5 | 0.77373 | 0 | 0.07345 | 918.125 | 0 | 0 | 100267.5 | 13732.5 | 0 | 918.125 | 0 | 0 | 14650.625 | 0 | 200000 | 0 | 0
2021122123 | 3 | 0.6373 | 95595 | 0.75819 | 0 | 0.04801 | 600.125 | 0 | 0 | 95595 | 18405 | 0 | 600.125 | 0 | 0 | 19005.125 | 0 | 200000 | 0 | 0
2021122124 | 3 | 0.6049 | 90735 | 0.85275 | 0 | 0.04312 | 539 | 0 | 0 | 90735 | 23265 | 0 | 539 | 0 | 0 | 23804 | 0 | 200000 | 0 | 0
2021122201 | 4 | 0.58087 | 87130.5 | 0.88616 | 0 | 0.03612 | 451.5 | 0 | 0 | 87130.5 | 26869.5 | 0 | 451.5 | 0 | 0 | 27321 | 0 | 200000 | 0 | 0
2021122202 | 4 | 0.5658 | 84870 | 0.90871 | 0 | 0.03708 | 463.5 | 0 | 0 | 84870 | 29130 | 0 | 463.5 | 0 | 0 | 29593.5 | 0 | 200000 | 0 | 0
2021122203 | 4 | 0.56055 | 84082.5 | 0.91006 | 0 | 0.04185 | 523.125 | 0 | 0 | 84082.5 | 29917.5 | 0 | 523.125 | 0 | 0 | 30440.625 | 0 | 200000 | 0 | 0
2021122204 | 4 | 0.56228 | 84342 | 0.89185 | 0 | 0.04886 | 610.75 | 0 | 0 | 84342 | 29658 | 0 | 610.75 | 0 | 0 | 30268.75 | 0 | 200000 | 0 | 0
2021122205 | 4 | 0.57475 | 86212.5 | 0.86314 | 0 | 0.0404 | 505 | 0 | 0 | 86212.5 | 27787.5 | 0 | 505 | 0 | 0 | 28292.5 | 0 | 200000 | 0 | 0
2021122206 | 4 | 0.60335 | 90502.5 | 0.89023 | 0 | 0.04392 | 549 | 0 | 0 | 90502.5 | 23497.5 | 0 | 549 | 0 | 0 | 24046.5 | 0 | 200000 | 0 | 0
2021122207 | 4 | 0.64594 | 96891 | 0.8908 | 0 | 0.04726 | 590.75 | 0.0006 | 30 | 96891 | 17109 | 0 | 590.75 | 0 | 30 | 17729.75 | 0 | 200000 | 0 | 0
2021122208 | 4 | 0.68058 | 102087 | 0.92083 | 0 | 0.04023 | 502.875 | 0.07524 | 3762 | 102087 | 11913 | 0 | 502.875 | 0 | 3762 | 16177.875 | 0 | 200000 | 0 | 0
2021122209 | 4 | 0.68838 | 103257 | 0.93364 | 0 | 0.04351 | 543.875 | 0.29788 | 14894 | 103257 | 10743 | 0 | 543.875 | 0 | 14894 | 26180.875 | 0 | 200000 | 0 | 0
2021122210 | 4 | 0.67538 | 101307 | 0.94438 | 0 | 0.05651 | 706.375 | 0.40759 | 20379.5 | 101307 | 12693 | 0 | 706.375 | 0 | 20379.5 | 33778.875 | 0 | 200000 | 0 | 0
2021122211 | 4 | 0.6601 | 99015 | 0.97528 | 0 | 0.05126 | 640.75 | 0.43025 | 21512.5 | 99015 | 14985 | 0 | 640.75 | 0 | 21512.5 | 37138.25 | 0 | 200000 | 0 | 0
2021122212 | 4 | 0.64573 | 96859.5 | 0.99259 | 0 | 0.06165 | 770.625 | 0.43655 | 21827.5 | 96859.5 | 17140.5 | 0 | 770.625 | 0 | 21827.5 | 39738.625 | 0 | 200000 | 0 | 0
2021122213 | 4 | 0.63428 | 95142 | 0.99252 | 0 | 0.07359 | 919.875 | 0.44532 | 22266 | 95142 | 18858 | 0 | 919.875 | 0 | 22266 | 42043.875 | 0 | 200000 | 0 | 0
2021122214 | 4 | 0.62781 | 94171.5 | 0.99663 | 0 | 0.09035 | 1129.375 | 0.44638 | 22319 | 94171.5 | 19828.5 | 0 | 1129.375 | 0 | 22319 | 43276.875 | 0 | 200000 | 0 | 0
2021122215 | 4 | 0.62558 | 93837 | 0.99772 | 0 | 0.11773 | 1471.625 | 0.39044 | 19522 | 93837 | 20163 | 0 | 1471.625 | 0 | 19522 | 41156.625 | 0 | 200000 | 0 | 0
2021122216 | 4 | 0.63248 | 94872 | 0.99632 | 0 | 0.14386 | 1798.25 | 0.18266 | 9133 | 94872 | 19128 | 0 | 1798.25 | 0 | 9133 | 30059.25 | 0 | 200000 | 0 | 0
2021122217 | 4 | 0.65647 | 98470.5 | 0.99142 | 0 | 0.1595 | 1993.75 | 0.01382 | 691 | 98470.5 | 15529.5 | 0 | 1993.75 | 0 | 691 | 18214.25 | 0 | 200000 | 0 | 0
2021122218 | 4 | 0.70045 | 105067.5 | 0.97474 | 0 | 0.17423 | 2177.875 | 0 | 0 | 105067.5 | 8932.5 | 0 | 2177.875 | 0 | 0 | 11110.375 | 0 | 200000 | 0 | 0
2021122219 | 4 | 0.71054 | 106581 | 0.9743 | 0 | 0.17908 | 2238.5 | 0 | 0 | 106581 | 7419 | 0 | 2238.5 | 0 | 0 | 9657.5 | 0 | 200000 | 0 | 0
2021122220 | 4 | 0.70772 | 106158 | 0.97903 | 0 | 0.18343 | 2292.875 | 0 | 0 | 106158 | 7842 | 0 | 2292.875 | 0 | 0 | 10134.875 | 0 | 200000 | 0 | 0
2021122221 | 4 | 0.70195 | 105292.5 | 0.98559 | 0 | 0.17368 | 2171 | 0 | 0 | 105292.5 | 8707.5 | 0 | 2171 | 0 | 0 | 10878.5 | 0 | 200000 | 0 | 0
2021122222 | 4 | 0.6868 | 103020 | 0.98128 | 0 | 0.17837 | 2229.625 | 0 | 0 | 103020 | 10980 | 0 | 2229.625 | 0 | 0 | 13209.625 | 0 | 200000 | 0 | 0
2021122223 | 4 | 0.65988 | 98982 | 0.95002 | 0 | 0.18471 | 2308.875 | 0 | 0 | 98982 | 15018 | 0 | 2308.875 | 0 | 0 | 17326.875 | 0 | 200000 | 0 | 0
2021122224 | 4 | 0.63124 | 94686 | 0.90621 | 0 | 0.19231 | 2403.875 | 0 | 0 | 94686 | 19314 | 0 | 2403.875 | 0 | 0 | 21717.875 | 0 | 200000 | 0 | 0
2021122301 | 5 | 0.61019 | 91528.5 | 0.86393 | 0 | 0.19434 | 2429.25 | 0 | 0 | 91528.5 | 22471.5 | 0 | 2429.25 | 0 | 0 | 24900.75 | 0 | 200000 | 0 | 0
2021122302 | 5 | 0.59893 | 89839.5 | 0.77284 | 0 | 0.18929 | 2366.125 | 0 | 0 | 89839.5 | 24160.5 | 0 | 2366.125 | 0 | 0 | 26526.625 | 0 | 200000 | 0 | 0
2021122303 | 5 | 0.59579 | 89368.5 | 0.66508 | 0 | 0.18065 | 2258.125 | 0 | 0 | 89368.5 | 24631.5 | 0 | 2258.125 | 0 | 0 | 26889.625 | 0 | 200000 | 0 | 0
2021122304 | 5 | 0.59885 | 89827.5 | 0.56202 | 0 | 0.17494 | 2186.75 | 0 | 0 | 89827.5 | 24172.5 | 0 | 2186.75 | 0 | 0 | 26359.25 | 0 | 200000 | 0 | 0
2021122305 | 5 | 0.61159 | 91738.5 | 0.5945 | 0 | 0.16977 | 2122.125 | 0 | 0 | 91738.5 | 22261.5 | 0 | 2122.125 | 0 | 0 | 24383.625 | 0 | 200000 | 0 | 0
2021122306 | 5 | 0.63858 | 95787 | 0.59598 | 0 | 0.16251 | 2031.375 | 0 | 0 | 95787 | 18213 | 0 | 2031.375 | 0 | 0 | 20244.375 | 0 | 200000 | 0 | 0
2021122307 | 5 | 0.67613 | 101419.5 | 0.59087 | 0 | 0.15774 | 1971.75 | 0 | 0 | 101419.5 | 12580.5 | 0 | 1971.75 | 0 | 0 | 14552.25 | 0 | 200000 | 0 | 0
2021122308 | 5 | 0.70688 | 106032 | 0.49447 | 0 | 0.14389 | 1798.625 | 0.07167 | 3583.5 | 106032 | 7968 | 0 | 1798.625 | 0 | 3583.5 | 13350.125 | 0 | 200000 | 0 | 0
2021122309 | 5 | 0.71013 | 106519.5 | 0.27947 | 0 | 0.13725 | 1715.625 | 0.29113 | 14556.5 | 106519.5 | 7480.5 | 0 | 1715.625 | 0 | 14556.5 | 23752.625 | 0 | 200000 | 0 | 0
2021122310 | 5 | 0.69195 | 103792.5 | 0.24342 | 0 | 0.12481 | 1560.125 | 0.38136 | 19068 | 103792.5 | 10207.5 | 0 | 1560.125 | 0 | 19068 | 30835.625 | 0 | 200000 | 0 | 0
2021122311 | 5 | 0.67217 | 100825.5 | 0.23921 | 0 | 0.11557 | 1444.625 | 0.39956 | 19978 | 100825.5 | 13174.5 | 0 | 1444.625 | 0 | 19978 | 34597.125 | 0 | 200000 | 0 | 0
2021122312 | 5 | 0.65346 | 98019 | 0.18194 | 0 | 0.11867 | 1483.375 | 0.41834 | 20917 | 98019 | 15981 | 0 | 1483.375 | 0 | 20917 | 38381.375 | 0 | 200000 | 0 | 0
2021122313 | 5 | 0.63549 | 95323.5 | 0.10589 | 0 | 0.12664 | 1583 | 0.43556 | 21778 | 95323.5 | 18676.5 | 0 | 1583 | 0 | 21778 | 42037.5 | 0 | 200000 | 0 | 0
2021122314 | 5 | 0.62561 | 93841.5 | 0.05788 | 0 | 0.14174 | 1771.75 | 0.42779 | 21389.5 | 93841.5 | 20158.5 | 0 | 1771.75 | 0 | 21389.5 | 43319.75 | 0 | 200000 | 0 | 0
2021122315 | 5 | 0.61908 | 92862 | 0.03058 | 0 | 0.15629 | 1953.625 | 0.36307 | 18153.5 | 92862 | 21138 | 0 | 1953.625 | 0 | 18153.5 | 41245.125 | 0 | 200000 | 0 | 0
2021122316 | 5 | 0.62187 | 93280.5 | 0.03712 | 0 | 0.18266 | 2283.25 | 0.16186 | 8093 | 93280.5 | 20719.5 | 0 | 2283.25 | 0 | 8093 | 31095.75 | 0 | 200000 | 0 | 0
2021122317 | 5 | 0.64374 | 96561 | 0.12124 | 0 | 0.19952 | 2494 | 0.00962 | 481 | 96561 | 17439 | 0 | 2494 | 0 | 481 | 20414 | 0 | 200000 | 0 | 0
2021122318 | 5 | 0.68287 | 102430.5 | 0.35736 | 0 | 0.21416 | 2677 | 0 | 0 | 102430.5 | 11569.5 | 0 | 2677 | 0 | 0 | 14246.5 | 0 | 200000 | 0 | 0
2021122319 | 5 | 0.68782 | 103173 | 0.51446 | 0 | 0.21989 | 2748.625 | 0 | 0 | 103173 | 10827 | 0 | 2748.625 | 0 | 0 | 13575.625 | 0 | 200000 | 0 | 0
2021122320 | 5 | 0.6798 | 101970 | 0.64929 | 0 | 0.22902 | 2862.75 | 0 | 0 | 101970 | 12030 | 0 | 2862.75 | 0 | 0 | 14892.75 | 0 | 200000 | 0 | 0
2021122321 | 5 | 0.66976 | 100464 | 0.76206 | 0 | 0.23232 | 2904 | 0 | 0 | 100464 | 13536 | 0 | 2904 | 0 | 0 | 16440 | 0 | 200000 | 0 | 0
2021122322 | 5 | 0.6506 | 97590 | 0.75247 | 0 | 0.23677 | 2959.625 | 0 | 0 | 97590 | 16410 | 0 | 2959.625 | 0 | 0 | 19369.625 | 0 | 200000 | 0 | 0
2021122323 | 5 | 0.62159 | 93238.5 | 0.79742 | 0 | 0.23005 | 2875.625 | 0 | 0 | 93238.5 | 20761.5 | 0 | 2875.625 | 0 | 0 | 23637.125 | 0 | 200000 | 0 | 0
2021122324 | 5 | 0.58882 | 88323 | 0.79671 | 0 | 0.24242 | 3030.25 | 0 | 0 | 88323 | 25677 | 0 | 3030.25 | 0 | 0 | 28707.25 | 0 | 200000 | 0 | 0
2021122401 | 6 | 0.55986 | 83979 | 0.73832 | 0 | 0.24567 | 3070.875 | 0 | 0 | 83979 | 30021 | 0 | 3070.875 | 0 | 0 | 33091.875 | 0 | 200000 | 0 | 0
2021122402 | 6 | 0.5411 | 81165 | 0.84711 | 0 | 0.24517 | 3064.625 | 0 | 0 | 81165 | 32835 | 0 | 3064.625 | 0 | 0 | 35899.625 | 0 | 200000 | 0 | 0
2021122403 | 6 | 0.52927 | 79390.5 | 0.83738 | 0 | 0.24394 | 3049.25 | 0 | 0 | 79390.5 | 34609.5 | 0 | 3049.25 | 0 | 0 | 37658.75 | 0 | 200000 | 0 | 0
2021122404 | 6 | 0.52413 | 78619.5 | 0.80172 | 0 | 0.24481 | 3060.125 | 0 | 0 | 78619.5 | 35380.5 | 0 | 3060.125 | 0 | 0 | 38440.625 | 0 | 200000 | 0 | 0
2021122405 | 6 | 0.52566 | 78849 | 0.74157 | 0 | 0.29205 | 3650.625 | 0 | 0 | 78849 | 35151 | 0 | 3650.625 | 0 | 0 | 38801.625 | 0 | 200000 | 0 | 0
2021122406 | 6 | 0.53569 | 80353.5 | 0.71725 | 0 | 0.34773 | 4346.625 | 0 | 0 | 80353.5 | 33646.5 | 0 | 4346.625 | 0 | 0 | 37993.125 | 0 | 200000 | 0 | 0
2021122407 | 6 | 0.55255 | 82882.5 | 0.76721 | 0 | 0.3563 | 4453.75 | 0 | 0 | 82882.5 | 31117.5 | 0 | 4453.75 | 0 | 0 | 35571.25 | 0 | 200000 | 0 | 0
2021122408 | 6 | 0.56972 | 85458 | 0.76045 | 0 | 0.36224 | 4528 | 0.01526 | 763 | 85458 | 28542 | 0 | 4528 | 0 | 763 | 33833 | 0 | 200000 | 0 | 0
2021122409 | 6 | 0.58187 | 87280.5 | 0.74665 | 0 | 0.34807 | 4350.875 | 0.05532 | 2766 | 87280.5 | 26719.5 | 0 | 4350.875 | 0 | 2766 | 33836.375 | 0 | 200000 | 0 | 0
2021122410 | 6 | 0.58285 | 87427.5 | 0.67677 | 0 | 0.32334 | 4041.75 | 0.10408 | 5204 | 87427.5 | 26572.5 | 0 | 4041.75 | 0 | 5204 | 35818.25 | 0 | 200000 | 0 | 0
2021122411 | 6 | 0.57383 | 86074.5 | 0.5304 | 0 | 0.30135 | 3766.875 | 0.14952 | 7476 | 86074.5 | 27925.5 | 0 | 3766.875 | 0 | 7476 | 39168.375 | 0 | 200000 | 0 | 0
2021122412 | 6 | 0.56179 | 84268.5 | 0.31045 | 0 | 0.27719 | 3464.875 | 0.1668 | 8340 | 84268.5 | 29731.5 | 0 | 3464.875 | 0 | 8340 | 41536.375 | 0 | 200000 | 0 | 0
2021122413 | 6 | 0.5485 | 82275 | 0.1348 | 0 | 0.24356 | 3044.5 | 0.17465 | 8732.5 | 82275 | 31725 | 0 | 3044.5 | 0 | 8732.5 | 43502 | 0 | 200000 | 0 | 0
2021122414 | 6 | 0.53967 | 80950.5 | 0.06094 | 0 | 0.22869 | 2858.625 | 0.15589 | 7794.5 | 80950.5 | 33049.5 | 0 | 2858.625 | 0 | 7794.5 | 43702.625 | 0 | 200000 | 0 | 0
2021122415 | 6 | 0.53846 | 80769 | 0.06406 | 0 | 0.23007 | 2875.875 | 0.09502 | 4751 | 80769 | 33231 | 0 | 2875.875 | 0 | 4751 | 40857.875 | 0 | 200000 | 0 | 0
2021122416 | 6 | 0.54298 | 81447 | 0.16779 | 0 | 0.24196 | 3024.5 | 0.03356 | 1678 | 81447 | 32553 | 0 | 3024.5 | 0 | 1678 | 37255.5 | 0 | 200000 | 0 | 0
2021122417 | 6 | 0.55827 | 83740.5 | 0.3836 | 0 | 0.25816 | 3227 | 0.00236 | 118 | 83740.5 | 30259.5 | 0 | 3227 | 0 | 118 | 33604.5 | 0 | 200000 | 0 | 0
2021122418 | 6 | 0.58078 | 87117 | 0.67562 | 0 | 0.26857 | 3357.125 | 0 | 0 | 87117 | 26883 | 0 | 3357.125 | 0 | 0 | 30240.125 | 0 | 200000 | 0 | 0
2021122419 | 6 | 0.57415 | 86122.5 | 0.76796 | 0 | 0.24433 | 3054.125 | 0 | 0 | 86122.5 | 27877.5 | 0 | 3054.125 | 0 | 0 | 30931.625 | 0 | 200000 | 0 | 0
2021122420 | 6 | 0.56244 | 84366 | 0.79934 | 0 | 0.2508 | 3135 | 0 | 0 | 84366 | 29634 | 0 | 3135 | 0 | 0 | 32769 | 0 | 200000 | 0 | 0
2021122421 | 6 | 0.55249 | 82873.5 | 0.83161 | 0 | 0.26817 | 3352.125 | 0 | 0 | 82873.5 | 31126.5 | 0 | 3352.125 | 0 | 0 | 34478.625 | 0 | 200000 | 0 | 0
2021122422 | 6 | 0.54088 | 81132 | 0.83934 | 0 | 0.27006 | 3375.75 | 0 | 0 | 81132 | 32868 | 0 | 3375.75 | 0 | 0 | 36243.75 | 0 | 200000 | 0 | 0
2021122423 | 6 | 0.52353 | 78529.5 | 0.81459 | 0 | 0.2654 | 3317.5 | 0 | 0 | 78529.5 | 35470.5 | 0 | 3317.5 | 0 | 0 | 38788 | 0 | 200000 | 0 | 0
2021122424 | 6 | 0.50064 | 75096 | 0.80953 | 0 | 0.23633 | 2954.125 | 0 | 0 | 75096 | 38904 | 0 | 2954.125 | 0 | 0 | 41858.125 | 0 | 200000 | 0 | 0
2021122501 | 7 | 0.47788 | 71682 | 0.85045 | 0 | 0.24172 | 3021.5 | 0 | 0 | 71682 | 42318 | 0 | 3021.5 | 0 | 0 | 45339.5 | 0 | 200000 | 0 | 0
2021122502 | 7 | 0.46157 | 69235.5 | 0.85651 | 0 | 0.27489 | 3436.125 | 0 | 0 | 69235.5 | 44764.5 | 0 | 3436.125 | 0 | 0 | 48200.625 | 0 | 200000 | 0 | 0
2021122503 | 7 | 0.4515 | 67725 | 0.91373 | 0 | 0.29284 | 3660.5 | 0 | 0 | 67725 | 46275 | 0 | 3660.5 | 0 | 0 | 49935.5 | 0 | 200000 | 0 | 0
2021122504 | 7 | 0.44583 | 66874.5 | 0.9198 | 0 | 0.29883 | 3735.375 | 0 | 0 | 66874.5 | 47125.5 | 0 | 3735.375 | 0 | 0 | 50860.875 | 0 | 200000 | 0 | 0
2021122505 | 7 | 0.44494 | 66741 | 0.94769 | 0 | 0.30231 | 3778.875 | 0 | 0 | 66741 | 47259 | 0 | 3778.875 | 0 | 0 | 51037.875 | 0 | 200000 | 0 | 0
2021122506 | 7 | 0.45074 | 67611 | 0.95156 | 0 | 0.29129 | 3641.125 | 0 | 0 | 67611 | 46389 | 0 | 3641.125 | 0 | 0 | 50030.125 | 0 | 200000 | 0 | 0
2021122507 | 7 | 0.46353 | 69529.5 | 0.95437 | 0 | 0.28773 | 3596.625 | 0 | 0 | 69529.5 | 44470.5 | 0 | 3596.625 | 0 | 0 | 48067.125 | 0 | 200000 | 0 | 0
2021122508 | 7 | 0.48159 | 72238.5 | 0.93818 | 0 | 0.26117 | 3264.625 | 0.03808 | 1904 | 72238.5 | 41761.5 | 0 | 3264.625 | 0 | 1904 | 46930.125 | 0 | 200000 | 0 | 0
2021122509 | 7 | 0.49889 | 74833.5 | 0.90585 | 0 | 0.2156 | 2695 | 0.19891 | 9945.5 | 74833.5 | 39166.5 | 0 | 2695 | 0 | 9945.5 | 51807 | 0 | 200000 | 0 | 0
2021122510 | 7 | 0.51062 | 76593 | 0.94258 | 0 | 0.19989 | 2498.625 | 0.34299 | 17149.5 | 76593 | 37407 | 0 | 2498.625 | 0 | 17149.5 | 57055.125 | 0 | 200000 | 0 | 0
2021122511 | 7 | 0.51426 | 77139 | 0.90631 | 0 | 0.19937 | 2492.125 | 0.38897 | 19448.5 | 77139 | 36861 | 0 | 2492.125 | 0 | 19448.5 | 58801.625 | 0 | 200000 | 0 | 0
2021122512 | 7 | 0.51426 | 77139 | 0.90225 | 0 | 0.17483 | 2185.375 | 0.3974 | 19870 | 77139 | 36861 | 0 | 2185.375 | 0 | 19870 | 58916.375 | 0 | 200000 | 0 | 0
2021122513 | 7 | 0.5072 | 76080 | 0.86898 | 0 | 0.16591 | 2073.875 | 0.40567 | 20283.5 | 76080 | 37920 | 0 | 2073.875 | 0 | 20283.5 | 60277.375 | 0 | 200000 | 0 | 0
2021122514 | 7 | 0.49638 | 74457 | 0.86467 | 0 | 0.17575 | 2196.875 | 0.40754 | 20377 | 74457 | 39543 | 0 | 2196.875 | 0 | 20377 | 62116.875 | 0 | 200000 | 0 | 0
2021122515 | 7 | 0.48979 | 73468.5 | 0.79068 | 0 | 0.19605 | 2450.625 | 0.35355 | 17677.5 | 73468.5 | 40531.5 | 0 | 2450.625 | 0 | 17677.5 | 60659.625 | 0 | 200000 | 0 | 0
2021122516 | 7 | 0.49037 | 73555.5 | 0.80302 | 0 | 0.22437 | 2804.625 | 0.16377 | 8188.5 | 73555.5 | 40444.5 | 0 | 2804.625 | 0 | 8188.5 | 51437.625 | 0 | 200000 | 0 | 0
2021122517 | 7 | 0.49925 | 74887.5 | 0.69374 | 0 | 0.22948 | 2868.5 | 0.0114 | 570 | 74887.5 | 39112.5 | 0 | 2868.5 | 0 | 570 | 42551 | 0 | 200000 | 0 | 0
2021122518 | 7 | 0.51897 | 77845.5 | 0.61221 | 0 | 0.22593 | 2824.125 | 0 | 0 | 77845.5 | 36154.5 | 0 | 2824.125 | 0 | 0 | 38978.625 | 0 | 200000 | 0 | 0
2021122519 | 7 | 0.52083 | 78124.5 | 0.54196 | 0 | 0.22984 | 2873 | 0 | 0 | 78124.5 | 35875.5 | 0 | 2873 | 0 | 0 | 38748.5 | 0 | 200000 | 0 | 0
2021122520 | 7 | 0.51525 | 77287.5 | 0.65247 | 0 | 0.2341 | 2926.25 | 0 | 0 | 77287.5 | 36712.5 | 0 | 2926.25 | 0 | 0 | 39638.75 | 0 | 200000 | 0 | 0
2021122521 | 7 | 0.50971 | 76456.5 | 0.76077 | 0 | 0.2324 | 2905 | 0 | 0 | 76456.5 | 37543.5 | 0 | 2905 | 0 | 0 | 40448.5 | 0 | 200000 | 0 | 0
2021122522 | 7 | 0.50092 | 75138 | 0.84812 | 0 | 0.21786 | 2723.25 | 0 | 0 | 75138 | 38862 | 0 | 2723.25 | 0 | 0 | 41585.25 | 0 | 200000 | 0 | 0
2021122523 | 7 | 0.48611 | 72916.5 | 0.87412 | 0 | 0.22902 | 2862.75 | 0 | 0 | 72916.5 | 41083.5 | 0 | 2862.75 | 0 | 0 | 43946.25 | 0 | 200000 | 0 | 0
2021122524 | 7 | 0.46573 | 69859.5 | 0.85132 | 0 | 0.2576 | 3220 | 0 | 0 | 69859.5 | 44140.5 | 0 | 3220 | 0 | 0 | 47360.5 | 0 | 200000 | 0 | 0
2021122601 | 1 | 0.44661 | 66991.5 | 0.85029 | 0 | 0.27068 | 3383.5 | 0 | 0 | 66991.5 | 47008.5 | 0 | 3383.5 | 0 | 0 | 50392 | 0 | 200000 | 0 | 0
2021122602 | 1 | 0.43398 | 65097 | 0.81876 | 0 | 0.26446 | 3305.75 | 0 | 0 | 65097 | 48903 | 0 | 3305.75 | 0 | 0 | 52208.75 | 0 | 200000 | 0 | 0
2021122603 | 1 | 0.42841 | 64261.5 | 0.82186 | 0 | 0.23836 | 2979.5 | 0 | 0 | 64261.5 | 49738.5 | 0 | 2979.5 | 0 | 0 | 52718 | 0 | 200000 | 0 | 0
2021122604 | 1 | 0.42691 | 64036.5 | 0.87394 | 0 | 0.20941 | 2617.625 | 0 | 0 | 64036.5 | 49963.5 | 0 | 2617.625 | 0 | 0 | 52581.125 | 0 | 200000 | 0 | 0
2021122605 | 1 | 0.43095 | 64642.5 | 0.87396 | 0 | 0.17806 | 2225.75 | 0 | 0 | 64642.5 | 49357.5 | 0 | 2225.75 | 0 | 0 | 51583.25 | 0 | 200000 | 0 | 0
2021122606 | 1 | 0.44151 | 66226.5 | 0.78861 | 0 | 0.15305 | 1913.125 | 0 | 0 | 66226.5 | 47773.5 | 0 | 1913.125 | 0 | 0 | 49686.625 | 0 | 200000 | 0 | 0
2021122607 | 1 | 0.45807 | 68710.5 | 0.82095 | 0 | 0.13166 | 1645.75 | 0 | 0 | 68710.5 | 45289.5 | 0 | 1645.75 | 0 | 0 | 46935.25 | 0 | 200000 | 0 | 0
2021122608 | 1 | 0.47875 | 71812.5 | 0.77051 | 0 | 0.13299 | 1662.375 | 0.04132 | 2066 | 71812.5 | 42187.5 | 0 | 1662.375 | 0 | 2066 | 45915.875 | 0 | 200000 | 0 | 0
2021122609 | 1 | 0.492 | 73800 | 0.71742 | 0 | 0.12295 | 1536.875 | 0.1256 | 6280 | 73800 | 40200 | 0 | 1536.875 | 0 | 6280 | 48016.875 | 0 | 200000 | 0 | 0
2021122610 | 1 | 0.49728 | 74592 | 0.64567 | 0 | 0.12043 | 1505.375 | 0.14294 | 7147 | 74592 | 39408 | 0 | 1505.375 | 0 | 7147 | 48060.375 | 0 | 200000 | 0 | 0
2021122611 | 1 | 0.4981 | 74715 | 0.70843 | 0 | 0.1223 | 1528.75 | 0.18651 | 9325.5 | 74715 | 39285 | 0 | 1528.75 | 0 | 9325.5 | 50139.25 | 0 | 200000 | 0 | 0
2021122612 | 1 | 0.4963 | 74445 | 0.661 | 0 | 0.11428 | 1428.5 | 0.20598 | 10299 | 74445 | 39555 | 0 | 1428.5 | 0 | 10299 | 51282.5 | 0 | 200000 | 0 | 0
2021122613 | 1 | 0.49601 | 74401.5 | 0.5992 | 0 | 0.10122 | 1265.25 | 0.21488 | 10744 | 74401.5 | 39598.5 | 0 | 1265.25 | 0 | 10744 | 51607.75 | 0 | 200000 | 0 | 0
2021122614 | 1 | 0.49304 | 73956 | 0.68753 | 0 | 0.08875 | 1109.375 | 0.17431 | 8715.5 | 73956 | 40044 | 0 | 1109.375 | 0 | 8715.5 | 49868.875 | 0 | 200000 | 0 | 0
2021122615 | 1 | 0.49346 | 74019 | 0.71267 | 0 | 0.08857 | 1107.125 | 0.12582 | 6291 | 74019 | 39981 | 0 | 1107.125 | 0 | 6291 | 47379.125 | 0 | 200000 | 0 | 0
2021122616 | 1 | 0.50203 | 75304.5 | 0.67846 | 0 | 0.0899 | 1123.75 | 0.05213 | 2606.5 | 75304.5 | 38695.5 | 0 | 1123.75 | 0 | 2606.5 | 42425.75 | 0 | 200000 | 0 | 0
2021122617 | 1 | 0.52482 | 78723 | 0.67767 | 0 | 0.08111 | 1013.875 | 0.00403 | 201.5 | 78723 | 35277 | 0 | 1013.875 | 0 | 201.5 | 36492.375 | 0 | 200000 | 0 | 0
2021122618 | 1 | 0.56503 | 84754.5 | 0.68592 | 0 | 0.08067 | 1008.375 | 0 | 0 | 84754.5 | 29245.5 | 0 | 1008.375 | 0 | 0 | 30253.875 | 0 | 200000 | 0 | 0
2021122619 | 1 | 0.57814 | 86721 | 0.65362 | 0 | 0.08156 | 1019.5 | 0 | 0 | 86721 | 27279 | 0 | 1019.5 | 0 | 0 | 28298.5 | 0 | 200000 | 0 | 0
2021122620 | 1 | 0.57726 | 86589 | 0.56524 | 0 | 0.08309 | 1038.625 | 0 | 0 | 86589 | 27411 | 0 | 1038.625 | 0 | 0 | 28449.625 | 0 | 200000 | 0 | 0
2021122621 | 1 | 0.57111 | 85666.5 | 0.51805 | 0 | 0.08492 | 1061.5 | 0 | 0 | 85666.5 | 28333.5 | 0 | 1061.5 | 0 | 0 | 29395 | 0 | 200000 | 0 | 0
2021122622 | 1 | 0.55878 | 83817 | 0.55004 | 0 | 0.07855 | 981.875 | 0 | 0 | 83817 | 30183 | 0 | 981.875 | 0 | 0 | 31164.875 | 0 | 200000 | 0 | 0
2021122623 | 1 | 0.54064 | 81096 | 0.46763 | 0 | 0.07046 | 880.75 | 0 | 0 | 81096 | 32904 | 0 | 880.75 | 0 | 0 | 33784.75 | 0 | 200000 | 0 | 0
2021122624 | 1 | 0.51876 | 77814 | 0.42695 | 0 | 0.06806 | 850.75 | 0 | 0 | 77814 | 36186 | 0 | 850.75 | 0 | 0 | 37036.75 | 0 | 200000 | 0 | 0
2021122701 | 2 | 0.50255 | 75382.5 | 0.31543 | 0 | 0.06424 | 803 | 0 | 0 | 75382.5 | 38617.5 | 0 | 803 | 0 | 0 | 39420.5 | 0 | 200000 | 0 | 0
2021122702 | 2 | 0.49244 | 73866 | 0.26559 | 0 | 0.06388 | 798.5 | 0 | 0 | 73866 | 40134 | 0 | 798.5 | 0 | 0 | 40932.5 | 0 | 200000 | 0 | 0
2021122703 | 2 | 0.48984 | 73476 | 0.2101 | 0 | 0.0709 | 886.25 | 0 | 0 | 73476 | 40524 | 0 | 886.25 | 0 | 0 | 41410.25 | 0 | 200000 | 0 | 0
2021122704 | 2 | 0.49224 | 73836 | 0.26858 | 0 | 0.07846 | 980.75 | 0 | 0 | 73836 | 40164 | 0 | 980.75 | 0 | 0 | 41144.75 | 0 | 200000 | 0 | 0
2021122705 | 2 | 0.504 | 75600 | 0.31513 | 0 | 0.08179 | 1022.375 | 0 | 0 | 75600 | 38400 | 0 | 1022.375 | 0 | 0 | 39422.375 | 0 | 200000 | 0 | 0
2021122706 | 2 | 0.52554 | 78831 | 0.47648 | 0 | 0.08273 | 1034.125 | 0 | 0 | 78831 | 35169 | 0 | 1034.125 | 0 | 0 | 36203.125 | 0 | 200000 | 0 | 0
2021122707 | 2 | 0.55782 | 83673 | 0.56861 | 0 | 0.07524 | 940.5 | 0 | 0 | 83673 | 30327 | 0 | 940.5 | 0 | 0 | 31267.5 | 0 | 200000 | 0 | 0
2021122708 | 2 | 0.58626 | 87939 | 0.55566 | 0 | 0.06225 | 778.125 | 0.0278 | 1390 | 87939 | 26061 | 0 | 778.125 | 0 | 1390 | 28229.125 | 0 | 200000 | 0 | 0
2021122709 | 2 | 0.60227 | 90340.5 | 0.47689 | 0 | 0.05102 | 637.75 | 0.09356 | 4678 | 90340.5 | 23659.5 | 0 | 637.75 | 0 | 4678 | 28975.25 | 0 | 200000 | 0 | 0
2021122710 | 2 | 0.61576 | 92364 | 0.5476 | 0 | 0.04992 | 624 | 0.13704 | 6852 | 92364 | 21636 | 0 | 624 | 0 | 6852 | 29112 | 0 | 200000 | 0 | 0
2021122711 | 2 | 0.625 | 93750 | 0.53936 | 0 | 0.04486 | 560.75 | 0.15302 | 7651 | 93750 | 20250 | 0 | 560.75 | 0 | 7651 | 28461.75 | 0 | 200000 | 0 | 0
2021122712 | 2 | 0.62753 | 94129.5 | 0.56233 | 0 | 0.0403 | 503.75 | 0.18493 | 9246.5 | 94129.5 | 19870.5 | 0 | 503.75 | 0 | 9246.5 | 29620.75 | 0 | 200000 | 0 | 0
2021122713 | 2 | 0.62477 | 93715.5 | 0.45231 | 0 | 0.04085 | 510.625 | 0.17755 | 8877.5 | 93715.5 | 20284.5 | 0 | 510.625 | 0 | 8877.5 | 29672.625 | 0 | 200000 | 0 | 0
2021122714 | 2 | 0.62311 | 93466.5 | 0.41911 | 0 | 0.04477 | 559.625 | 0.18147 | 9073.5 | 93466.5 | 20533.5 | 0 | 559.625 | 0 | 9073.5 | 30166.625 | 0 | 200000 | 0 | 0
2021122715 | 2 | 0.61992 | 92988 | 0.43274 | 0 | 0.06274 | 784.25 | 0.15475 | 7737.5 | 92988 | 21012 | 0 | 784.25 | 0 | 7737.5 | 29533.75 | 0 | 200000 | 0 | 0
2021122716 | 2 | 0.61755 | 92632.5 | 0.50065 | 0 | 0.07396 | 924.5 | 0.0709 | 3545 | 92632.5 | 21367.5 | 0 | 924.5 | 0 | 3545 | 25837 | 0 | 200000 | 0 | 0
2021122717 | 2 | 0.62792 | 94188 | 0.61861 | 0 | 0.10255 | 1281.875 | 0.00667 | 333.5 | 94188 | 19812 | 0 | 1281.875 | 0 | 333.5 | 21427.375 | 0 | 200000 | 0 | 0
2021122718 | 2 | 0.6516 | 97740 | 0.61829 | 0 | 0.11838 | 1479.75 | 0 | 0 | 97740 | 16260 | 0 | 1479.75 | 0 | 0 | 17739.75 | 0 | 200000 | 0 | 0
2021122719 | 2 | 0.6507 | 97605 | 0.6897 | 0 | 0.1256 | 1570 | 0 | 0 | 97605 | 16395 | 0 | 1570 | 0 | 0 | 17965 | 0 | 200000 | 0 | 0
2021122720 | 2 | 0.6374 | 95610 | 0.7179 | 0 | 0.13703 | 1712.875 | 0 | 0 | 95610 | 18390 | 0 | 1712.875 | 0 | 0 | 20102.875 | 0 | 200000 | 0 | 0
2021122721 | 2 | 0.6221 | 93315 | 0.65872 | 0 | 0.12763 | 1595.375 | 0 | 0 | 93315 | 20685 | 0 | 1595.375 | 0 | 0 | 22280.375 | 0 | 200000 | 0 | 0
2021122722 | 2 | 0.6006 | 90090 | 0.59802 | 0 | 0.12489 | 1561.125 | 0 | 0 | 90090 | 23910 | 0 | 1561.125 | 0 | 0 | 25471.125 | 0 | 200000 | 0 | 0
2021122723 | 2 | 0.57194 | 85791 | 0.61688 | 0 | 0.13246 | 1655.75 | 0 | 0 | 85791 | 28209 | 0 | 1655.75 | 0 | 0 | 29864.75 | 0 | 200000 | 0 | 0
2021122724 | 2 | 0.54267 | 81400.5 | 0.64822 | 0 | 0.11682 | 1460.25 | 0 | 0 | 81400.5 | 32599.5 | 0 | 1460.25 | 0 | 0 | 34059.75 | 0 | 200000 | 0 | 0
2021122801 | 3 | 0.5204 | 78060 | 0.68526 | 0 | 0.08766 | 1095.75 | 0 | 0 | 78060 | 35940 | 0 | 1095.75 | 0 | 0 | 37035.75 | 0 | 200000 | 0 | 0
2021122802 | 3 | 0.50535 | 75802.5 | 0.72431 | 0 | 0.07358 | 919.75 | 0 | 0 | 75802.5 | 38197.5 | 0 | 919.75 | 0 | 0 | 39117.25 | 0 | 200000 | 0 | 0
2021122803 | 3 | 0.49829 | 74743.5 | 0.78675 | 0 | 0.05079 | 634.875 | 0 | 0 | 74743.5 | 39256.5 | 0 | 634.875 | 0 | 0 | 39891.375 | 0 | 200000 | 0 | 0
2021122804 | 3 | 0.49858 | 74787 | 0.8024 | 0 | 0.03344 | 418 | 0 | 0 | 74787 | 39213 | 0 | 418 | 0 | 0 | 39631 | 0 | 200000 | 0 | 0
2021122805 | 3 | 0.50809 | 76213.5 | 0.8146 | 0 | 0.02698 | 337.25 | 0 | 0 | 76213.5 | 37786.5 | 0 | 337.25 | 0 | 0 | 38123.75 | 0 | 200000 | 0 | 0
2021122806 | 3 | 0.53232 | 79848 | 0.77064 | 0 | 0.02429 | 303.625 | 0 | 0 | 79848 | 34152 | 0 | 303.625 | 0 | 0 | 34455.625 | 0 | 200000 | 0 | 0
2021122807 | 3 | 0.56655 | 84982.5 | 0.7511 | 0 | 0.02162 | 270.25 | 0 | 0 | 84982.5 | 29017.5 | 0 | 270.25 | 0 | 0 | 29287.75 | 0 | 200000 | 0 | 0
2021122808 | 3 | 0.59601 | 89401.5 | 0.77167 | 0 | 0.01529 | 191.125 | 0.01223 | 611.5 | 89401.5 | 24598.5 | 0 | 191.125 | 0 | 611.5 | 25401.125 | 0 | 200000 | 0 | 0
2021122809 | 3 | 0.609 | 91350 | 0.72449 | 0 | 0.0096 | 120 | 0.04212 | 2106 | 91350 | 22650 | 0 | 120 | 0 | 2106 | 24876 | 0 | 200000 | 0 | 0
2021122810 | 3 | 0.6136 | 92040 | 0.58733 | 0 | 0.01413 | 176.625 | 0.09388 | 4694 | 92040 | 21960 | 0 | 176.625 | 0 | 4694 | 26830.625 | 0 | 200000 | 0 | 0
2021122811 | 3 | 0.61644 | 92466 | 0.42411 | 0 | 0.01805 | 225.625 | 0.16232 | 8116 | 92466 | 21534 | 0 | 225.625 | 0 | 8116 | 29875.625 | 0 | 200000 | 0 | 0
2021122812 | 3 | 0.61501 | 92251.5 | 0.27944 | 0 | 0.02418 | 302.25 | 0.20902 | 10451 | 92251.5 | 21748.5 | 0 | 302.25 | 0 | 10451 | 32501.75 | 0 | 200000 | 0 | 0
2021122813 | 3 | 0.61377 | 92065.5 | 0.22494 | 0 | 0.02284 | 285.5 | 0.23797 | 11898.5 | 92065.5 | 21934.5 | 0 | 285.5 | 0 | 11898.5 | 34118.5 | 0 | 200000 | 0 | 0
2021122814 | 3 | 0.61308 | 91962 | 0.20617 | 0 | 0.02525 | 315.625 | 0.24944 | 12472 | 91962 | 22038 | 0 | 315.625 | 0 | 12472 | 34825.625 | 0 | 200000 | 0 | 0
2021122815 | 3 | 0.6089 | 91335 | 0.12945 | 0 | 0.02936 | 367 | 0.23577 | 11788.5 | 91335 | 22665 | 0 | 367 | 0 | 11788.5 | 34820.5 | 0 | 200000 | 0 | 0
2021122816 | 3 | 0.61122 | 91683 | 0.24112 | 0 | 0.03018 | 377.25 | 0.11072 | 5536 | 91683 | 22317 | 0 | 377.25 | 0 | 5536 | 28230.25 | 0 | 200000 | 0 | 0
2021122817 | 3 | 0.62579 | 93868.5 | 0.34053 | 0 | 0.03078 | 384.75 | 0.00546 | 273 | 93868.5 | 20131.5 | 0 | 384.75 | 0 | 273 | 20789.25 | 0 | 200000 | 0 | 0
2021122818 | 3 | 0.64858 | 97287 | 0.46286 | 0 | 0.03547 | 443.375 | 0 | 0 | 97287 | 16713 | 0 | 443.375 | 0 | 0 | 17156.375 | 0 | 200000 | 0 | 0
2021122819 | 3 | 0.64679 | 97018.5 | 0.61164 | 0 | 0.04524 | 565.5 | 0 | 0 | 97018.5 | 16981.5 | 0 | 565.5 | 0 | 0 | 17547 | 0 | 200000 | 0 | 0
2021122820 | 3 | 0.63344 | 95016 | 0.64016 | 0 | 0.0452 | 565 | 0 | 0 | 95016 | 18984 | 0 | 565 | 0 | 0 | 19549 | 0 | 200000 | 0 | 0
2021122821 | 3 | 0.61853 | 92779.5 | 0.59748 | 0 | 0.04095 | 511.875 | 0 | 0 | 92779.5 | 21220.5 | 0 | 511.875 | 0 | 0 | 21732.375 | 0 | 200000 | 0 | 0
2021122822 | 3 | 0.5956 | 89340 | 0.55296 | 0 | 0.03854 | 481.75 | 0 | 0 | 89340 | 24660 | 0 | 481.75 | 0 | 0 | 25141.75 | 0 | 200000 | 0 | 0
2021122823 | 3 | 0.56549 | 84823.5 | 0.54738 | 0 | 0.04466 | 558.25 | 0 | 0 | 84823.5 | 29176.5 | 0 | 558.25 | 0 | 0 | 29734.75 | 0 | 200000 | 0 | 0
2021122824 | 3 | 0.53425 | 80137.5 | 0.53565 | 0 | 0.04989 | 623.625 | 0 | 0 | 80137.5 | 33862.5 | 0 | 623.625 | 0 | 0 | 34486.125 | 0 | 200000 | 0 | 0
2021122901 | 4 | 0.50994 | 76491 | 0.48402 | 0 | 0.05096 | 637 | 0 | 0 | 76491 | 37509 | 0 | 637 | 0 | 0 | 38146 | 0 | 200000 | 0 | 0
2021122902 | 4 | 0.49509 | 74263.5 | 0.47428 | 0 | 0.05692 | 711.5 | 0 | 0 | 74263.5 | 39736.5 | 0 | 711.5 | 0 | 0 | 40448 | 0 | 200000 | 0 | 0
2021122903 | 4 | 0.48553 | 72829.5 | 0.53094 | 0 | 0.0642 | 802.5 | 0 | 0 | 72829.5 | 41170.5 | 0 | 802.5 | 0 | 0 | 41973 | 0 | 200000 | 0 | 0
2021122904 | 4 | 0.48363 | 72544.5 | 0.50097 | 0 | 0.07329 | 916.125 | 0 | 0 | 72544.5 | 41455.5 | 0 | 916.125 | 0 | 0 | 42371.625 | 0 | 200000 | 0 | 0
2021122905 | 4 | 0.49037 | 73555.5 | 0.46172 | 0 | 0.07897 | 987.125 | 0 | 0 | 73555.5 | 40444.5 | 0 | 987.125 | 0 | 0 | 41431.625 | 0 | 200000 | 0 | 0
2021122906 | 4 | 0.51004 | 76506 | 0.49312 | 0 | 0.0886 | 1107.5 | 0 | 0 | 76506 | 37494 | 0 | 1107.5 | 0 | 0 | 38601.5 | 0 | 200000 | 0 | 0
2021122907 | 4 | 0.54125 | 81187.5 | 0.51631 | 0 | 0.09058 | 1132.25 | 0 | 0 | 81187.5 | 32812.5 | 0 | 1132.25 | 0 | 0 | 33944.75 | 0 | 200000 | 0 | 0
2021122908 | 4 | 0.56828 | 85242 | 0.62655 | 0 | 0.09601 | 1200.125 | 0.00618 | 309 | 85242 | 28758 | 0 | 1200.125 | 0 | 309 | 30267.125 | 0 | 200000 | 0 | 0
2021122909 | 4 | 0.58292 | 87438 | 0.59711 | 0 | 0.10965 | 1370.625 | 0.0224 | 1120 | 87438 | 26562 | 0 | 1370.625 | 0 | 1120 | 29052.625 | 0 | 200000 | 0 | 0
2021122910 | 4 | 0.59318 | 88977 | 0.58755 | 0 | 0.13569 | 1696.125 | 0.04906 | 2453 | 88977 | 25023 | 0 | 1696.125 | 0 | 2453 | 29172.125 | 0 | 200000 | 0 | 0
2021122911 | 4 | 0.59934 | 89901 | 0.50579 | 0 | 0.1503 | 1878.75 | 0.07759 | 3879.5 | 89901 | 24099 | 0 | 1878.75 | 0 | 3879.5 | 29857.25 | 0 | 200000 | 0 | 0
2021122912 | 4 | 0.59885 | 89827.5 | 0.39495 | 0 | 0.14038 | 1754.75 | 0.08686 | 4343 | 89827.5 | 24172.5 | 0 | 1754.75 | 0 | 4343 | 30270.25 | 0 | 200000 | 0 | 0
2021122913 | 4 | 0.59139 | 88708.5 | 0.33084 | 0 | 0.1278 | 1597.5 | 0.07956 | 3978 | 88708.5 | 25291.5 | 0 | 1597.5 | 0 | 3978 | 30867 | 0 | 200000 | 0 | 0
2021122914 | 4 | 0.58773 | 88159.5 | 0.29594 | 0 | 0.11742 | 1467.75 | 0.06035 | 3017.5 | 88159.5 | 25840.5 | 0 | 1467.75 | 0 | 3017.5 | 30325.75 | 0 | 200000 | 0 | 0
2021122915 | 4 | 0.58552 | 87828 | 0.29358 | 0 | 0.13102 | 1637.75 | 0.0399 | 1995 | 87828 | 26172 | 0 | 1637.75 | 0 | 1995 | 29804.75 | 0 | 200000 | 0 | 0
2021122916 | 4 | 0.58612 | 87918 | 0.21579 | 0 | 0.1409 | 1761.25 | 0.01458 | 729 | 87918 | 26082 | 0 | 1761.25 | 0 | 729 | 28572.25 | 0 | 200000 | 0 | 0
2021122917 | 4 | 0.60033 | 90049.5 | 0.15225 | 0 | 0.13464 | 1683 | 0.00013 | 6.5 | 90049.5 | 23950.5 | 0 | 1683 | 0 | 6.5 | 25640 | 0 | 200000 | 0 | 0
2021122918 | 4 | 0.62959 | 94438.5 | 0.17578 | 0 | 0.11426 | 1428.25 | 0 | 0 | 94438.5 | 19561.5 | 0 | 1428.25 | 0 | 0 | 20989.75 | 0 | 200000 | 0 | 0
2021122919 | 4 | 0.62879 | 94318.5 | 0.20586 | 0 | 0.09139 | 1142.375 | 0 | 0 | 94318.5 | 19681.5 | 0 | 1142.375 | 0 | 0 | 20823.875 | 0 | 200000 | 0 | 0
2021122920 | 4 | 0.61685 | 92527.5 | 0.17505 | 0 | 0.08673 | 1084.125 | 0 | 0 | 92527.5 | 21472.5 | 0 | 1084.125 | 0 | 0 | 22556.625 | 0 | 200000 | 0 | 0
2021122921 | 4 | 0.60335 | 90502.5 | 0.07204 | 0 | 0.10886 | 1360.75 | 0 | 0 | 90502.5 | 23497.5 | 0 | 1360.75 | 0 | 0 | 24858.25 | 0 | 200000 | 0 | 0
2021122922 | 4 | 0.58349 | 87523.5 | 0.06778 | 0 | 0.1322 | 1652.5 | 0 | 0 | 87523.5 | 26476.5 | 0 | 1652.5 | 0 | 0 | 28129 | 0 | 200000 | 0 | 0
2021122923 | 4 | 0.55555 | 83332.5 | 0.09863 | 0 | 0.11454 | 1431.75 | 0 | 0 | 83332.5 | 30667.5 | 0 | 1431.75 | 0 | 0 | 32099.25 | 0 | 200000 | 0 | 0
2021122924 | 4 | 0.5263 | 78945 | 0.12899 | 0 | 0.09709 | 1213.625 | 0.00201 | 100.5 | 78945 | 35055 | 0 | 1213.625 | 0 | 100.5 | 36369.125 | 0 | 200000 | 0 | 0
2021123001 | 5 | 0.50203 | 75304.5 | 0.21328 | 0 | 0.07645 | 955.625 | 0 | 0 | 75304.5 | 38695.5 | 0 | 955.625 | 0 | 0 | 39651.125 | 0 | 200000 | 0 | 0
2021123002 | 5 | 0.48804 | 73206 | 0.16273 | 0 | 0.07721 | 965.125 | 0 | 0 | 73206 | 40794 | 0 | 965.125 | 0 | 0 | 41759.125 | 0 | 200000 | 0 | 0
2021123003 | 5 | 0.47944 | 71916 | 0.13376 | 0 | 0.06226 | 778.25 | 0 | 0 | 71916 | 42084 | 0 | 778.25 | 0 | 0 | 42862.25 | 0 | 200000 | 0 | 0
2021123004 | 5 | 0.47702 | 71553 | 0.12321 | 0 | 0.04013 | 501.625 | 0 | 0 | 71553 | 42447 | 0 | 501.625 | 0 | 0 | 42948.625 | 0 | 200000 | 0 | 0
2021123005 | 5 | 0.4831 | 72465 | 0.14896 | 0 | 0.03055 | 381.875 | 0 | 0 | 72465 | 41535 | 0 | 381.875 | 0 | 0 | 41916.875 | 0 | 200000 | 0 | 0
2021123006 | 5 | 0.5016 | 75240 | 0.13062 | 0 | 0.03672 | 459 | 0 | 0 | 75240 | 38760 | 0 | 459 | 0 | 0 | 39219 | 0 | 200000 | 0 | 0
2021123007 | 5 | 0.53276 | 79914 | 0.09906 | 0 | 0.04482 | 560.25 | 0 | 0 | 79914 | 34086 | 0 | 560.25 | 0 | 0 | 34646.25 | 0 | 200000 | 0 | 0
2021123008 | 5 | 0.56007 | 84010.5 | 0.0856 | 0 | 0.05652 | 706.5 | 0.01507 | 753.5 | 84010.5 | 29989.5 | 0 | 706.5 | 0 | 753.5 | 31449.5 | 0 | 200000 | 0 | 0
2021123009 | 5 | 0.57617 | 86425.5 | 0.04881 | 0 | 0.06117 | 764.625 | 0.08024 | 4012 | 86425.5 | 27574.5 | 0 | 764.625 | 0 | 4012 | 32351.125 | 0 | 200000 | 0 | 0
2021123010 | 5 | 0.58562 | 87843 | 0.02941 | 0 | 0.06967 | 870.875 | 0.18938 | 9469 | 87843 | 26157 | 0 | 870.875 | 0 | 9469 | 36496.875 | 0 | 200000 | 0 | 0
2021123011 | 5 | 0.5915 | 88725 | 0.02815 | 0 | 0.09624 | 1203 | 0.25958 | 12979 | 88725 | 25275 | 0 | 1203 | 0 | 12979 | 39457 | 0 | 200000 | 0 | 0
2021123012 | 5 | 0.59184 | 88776 | 0.03426 | 0 | 0.13067 | 1633.375 | 0.2843 | 14215 | 88776 | 25224 | 0 | 1633.375 | 0 | 14215 | 41072.375 | 0 | 200000 | 0 | 0
2021123013 | 5 | 0.58672 | 88008 | 0.02823 | 0 | 0.15162 | 1895.25 | 0.27274 | 13637 | 88008 | 25992 | 0 | 1895.25 | 0 | 13637 | 41524.25 | 0 | 200000 | 0 | 0
2021123014 | 5 | 0.58361 | 87541.5 | 0.06713 | 0 | 0.16574 | 2071.75 | 0.21773 | 10886.5 | 87541.5 | 26458.5 | 0 | 2071.75 | 0 | 10886.5 | 39416.75 | 0 | 200000 | 0 | 0
2021123015 | 5 | 0.5783 | 86745 | 0.08951 | 0 | 0.16372 | 2046.5 | 0.12836 | 6418 | 86745 | 27255 | 0 | 2046.5 | 0 | 6418 | 35719.5 | 0 | 200000 | 0 | 0
2021123016 | 5 | 0.57672 | 86508 | 0.13893 | 0 | 0.15856 | 1982 | 0.04056 | 2028 | 86508 | 27492 | 0 | 1982 | 0 | 2028 | 31502 | 0 | 200000 | 0 | 0
2021123017 | 5 | 0.58938 | 88407 | 0.1717 | 0 | 0.15489 | 1936.125 | 0.00223 | 111.5 | 88407 | 25593 | 0 | 1936.125 | 0 | 111.5 | 27640.625 | 0 | 200000 | 0 | 0
2021123018 | 5 | 0.61419 | 92128.5 | 0.17318 | 0 | 0.16252 | 2031.5 | 0 | 0 | 92128.5 | 21871.5 | 0 | 2031.5 | 0 | 0 | 23903 | 0 | 200000 | 0 | 0
2021123019 | 5 | 0.61414 | 92121 | 0.23827 | 0 | 0.20059 | 2507.375 | 0 | 0 | 92121 | 21879 | 0 | 2507.375 | 0 | 0 | 24386.375 | 0 | 200000 | 0 | 0
2021123020 | 5 | 0.60112 | 90168 | 0.22954 | 0 | 0.21637 | 2704.625 | 0 | 0 | 90168 | 23832 | 0 | 2704.625 | 0 | 0 | 26536.625 | 0 | 200000 | 0 | 0
2021123021 | 5 | 0.58859 | 88288.5 | 0.19375 | 0 | 0.23308 | 2913.5 | 0 | 0 | 88288.5 | 25711.5 | 0 | 2913.5 | 0 | 0 | 28625 | 0 | 200000 | 0 | 0
2021123022 | 5 | 0.56851 | 85276.5 | 0.19426 | 0 | 0.26195 | 3274.375 | 0 | 0 | 85276.5 | 28723.5 | 0 | 3274.375 | 0 | 0 | 31997.875 | 0 | 200000 | 0 | 0
2021123023 | 5 | 0.54313 | 81469.5 | 0.19675 | 0 | 0.2539 | 3173.75 | 0 | 0 | 81469.5 | 32530.5 | 0 | 3173.75 | 0 | 0 | 35704.25 | 0 | 200000 | 0 | 0
2021123024 | 5 | 0.5141 | 77115 | 0.20835 | 0 | 0.23024 | 2878 | 0 | 0 | 77115 | 36885 | 0 | 2878 | 0 | 0 | 39763 | 0 | 200000 | 0 | 0
2021123101 | 6 | 0.49036 | 73554 | 0.20598 | 0 | 0.23602 | 2950.25 | 0 | 0 | 73554 | 40446 | 0 | 2950.25 | 0 | 0 | 43396.25 | 0 | 200000 | 0 | 0
2021123102 | 6 | 0.4747 | 71205 | 0.11524 | 0 | 0.25266 | 3158.25 | 0 | 0 | 71205 | 42795 | 0 | 3158.25 | 0 | 0 | 45953.25 | 0 | 200000 | 0 | 0
2021123103 | 6 | 0.4646 | 69690 | 0.11128 | 0 | 0.22875 | 2859.375 | 0 | 0 | 69690 | 44310 | 0 | 2859.375 | 0 | 0 | 47169.375 | 0 | 200000 | 0 | 0
2021123104 | 6 | 0.46086 | 69129 | 0.15939 | 0 | 0.17978 | 2247.25 | 0 | 0 | 69129 | 44871 | 0 | 2247.25 | 0 | 0 | 47118.25 | 0 | 200000 | 0 | 0
2021123105 | 6 | 0.46502 | 69753 | 0.26416 | 0 | 0.1302 | 1627.5 | 0 | 0 | 69753 | 44247 | 0 | 1627.5 | 0 | 0 | 45874.5 | 0 | 200000 | 0 | 0
2021123106 | 6 | 0.47664 | 71496 | 0.39705 | 0 | 0.12255 | 1531.875 | 0 | 0 | 71496 | 42504 | 0 | 1531.875 | 0 | 0 | 44035.875 | 0 | 200000 | 0 | 0
2021123107 | 6 | 0.49519 | 74278.5 | 0.39316 | 0 | 0.16556 | 2069.5 | 0 | 0 | 74278.5 | 39721.5 | 0 | 2069.5 | 0 | 0 | 41791 | 0 | 200000 | 0 | 0
2021123108 | 6 | 0.51205 | 76807.5 | 0.39013 | 0 | 0.20032 | 2504 | 0.00084 | 42 | 76807.5 | 37192.5 | 0 | 2504 | 0 | 42 | 39738.5 | 0 | 200000 | 0 | 0
2021123109 | 6 | 0.52537 | 78805.5 | 0.36785 | 0 | 0.22257 | 2782.125 | 0.01134 | 567 | 78805.5 | 35194.5 | 0 | 2782.125 | 0 | 567 | 38543.625 | 0 | 200000 | 0 | 0
2021123110 | 6 | 0.53725 | 80587.5 | 0.32567 | 0 | 0.2369 | 2961.25 | 0.02652 | 1326 | 80587.5 | 33412.5 | 0 | 2961.25 | 0 | 1326 | 37699.75 | 0 | 200000 | 0 | 0
2021123111 | 6 | 0.54493 | 81739.5 | 0.25736 | 0 | 0.25255 | 3156.875 | 0.04992 | 2496 | 81739.5 | 32260.5 | 0 | 3156.875 | 0 | 2496 | 37913.375 | 0 | 200000 | 0 | 0
2021123112 | 6 | 0.54723 | 82084.5 | 0.20014 | 0 | 0.2834 | 3542.5 | 0.07253 | 3626.5 | 82084.5 | 31915.5 | 0 | 3542.5 | 0 | 3626.5 | 39084.5 | 0 | 200000 | 0 | 0
2021123113 | 6 | 0.54493 | 81739.5 | 0.24997 | 0 | 0.36509 | 4563.625 | 0.08159 | 4079.5 | 81739.5 | 32260.5 | 0 | 4563.625 | 0 | 4079.5 | 40903.625 | 0 | 200000 | 0 | 0
2021123114 | 6 | 0.54042 | 81063 | 0.27799 | 0 | 0.4089 | 5111.25 | 0.0766 | 3830 | 81063 | 32937 | 0 | 5111.25 | 0 | 3830 | 41878.25 | 0 | 200000 | 0 | 0
2021123115 | 6 | 0.53816 | 80724 | 0.14986 | 0 | 0.508 | 6350 | 0.07404 | 3702 | 80724 | 33276 | 0 | 6350 | 0 | 3702 | 43328 | 0 | 200000 | 0 | 0
2021123116 | 6 | 0.5403 | 81045 | 0.09271 | 0 | 0.56766 | 7095.75 | 0.03502 | 1751 | 81045 | 32955 | 0 | 7095.75 | 0 | 1751 | 41801.75 | 0 | 200000 | 0 | 0
2021123117 | 6 | 0.55533 | 83299.5 | 0.10886 | 0 | 0.54639 | 6829.875 | 0.00449 | 224.5 | 83299.5 | 30700.5 | 0 | 6829.875 | 0 | 224.5 | 37754.875 | 0 | 200000 | 0 | 0
2021123118 | 6 | 0.58266 | 87399 | 0.19342 | 0 | 0.56127 | 7015.875 | 0 | 0 | 87399 | 26601 | 0 | 7015.875 | 0 | 0 | 33616.875 | 0 | 200000 | 0 | 0
2021123119 | 6 | 0.57877 | 86815.5 | 0.25501 | 0 | 0.50154 | 6269.25 | 0 | 0 | 86815.5 | 27184.5 | 0 | 6269.25 | 0 | 0 | 33453.75 | 0 | 200000 | 0 | 0
2021123120 | 6 | 0.56365 | 84547.5 | 0.33196 | 0 | 0.37815 | 4726.875 | 0 | 0 | 84547.5 | 29452.5 | 0 | 4726.875 | 0 | 0 | 34179.375 | 0 | 200000 | 0 | 0
2021123121 | 6 | 0.54634 | 81951 | 0.40324 | 0 | 0.38286 | 4785.75 | 0 | 0 | 81951 | 32049 | 0 | 4785.75 | 0 | 0 | 36834.75 | 0 | 200000 | 0 | 0
2021123122 | 6 | 0.52874 | 79311 | 0.42957 | 0 | 0.33217 | 4152.125 | 0 | 0 | 79311 | 34689 | 0 | 4152.125 | 0 | 0 | 38841.125 | 0 | 200000 | 0 | 0
2021123123 | 6 | 0.50858 | 76287 | 0.48988 | 0 | 0.29173 | 3646.625 | 0 | 0 | 76287 | 37713 | 0 | 3646.625 | 0 | 0 | 41359.625 | 0 | 200000 | 0 | 0
2021123124 | 6 | 0.48942 | 73413 | 0.57599 | 0 | 0.255 | 3187.5 | 0 | 0 | 73413 | 40587 | 0 | 3187.5 | 0 | 0 | 43774.5 | 0 | 200000 | 0 | 0
Note on W4: PJM 2021 hourly demand wind and solar. This file is used to create all the variable resources input data for this spreadsheet.
Note on C17: Base loaded nuclear net maximum power output in MW, i.e. the total nameplate MWs.
Note on D18: New annual peak demand forecast.
Note on F18: Installed nameplate MW generation capacity of either offshore wind or hydro generation capacity.
Note on H18: Installed nameplate MW generation capacity of onshore wind.
Note on J18: Installed nameplate MW generation capacity of solar.
Note on A19: This integer format of year month day hour allows for easy sorting of the date time stamp in text editors.
Note on B19: D is the day of the week Sunday is day 1
Note on C19: The historical test year 2021 hourly loads profile is in per unit with the annual peak having 1 per unit. See reference 1.
Note on D19: The per unit loads to the left are multiplied times the annual peak forecast for this simulation which is simply scaling up the historical data to the new load forecast.
Note on E19: OSW is off shore wind. It could be relabled Hydro. In either case this column is the per unit profile of historcal data for the test year of 2021. Its important the same test year be used for all historical weather and load data.
Note on F19: The per unit OSW values to the left are multiplied times the installed nameplate OSW capacity to produce hourly MWs. Its important this column's values are always less than the hourly load MWs because this column is assumed to be 100% dispatched.
Note on G19: On shore wind per unit hourly profile for the historical 2021 year from actual data posted by PJM. See Reference 1.
Note on H19: The per unit on shore wind values to the left are multiplied times the on shore wind capacity.
Note on I19: Solar per unit hourly profile for the historical 2021 year from actual data posted by PJM. See Reference 1.
Note on J19: The per unit solar values to the left are multiplied times the solar MW capacity.
Note on L19: If (Demand - OSW > Nucl Pmax, then Nucl Pmax, otherwise Demand - OSW).
Note on M19: Unused Nuclear MWHs
Note on N19: If (Demand - OSW - Nucl > Wind, then Wind, otherwise Demand - OSW - Nuclear).
Note on O19: Unused Wind MWHs
Note on P19: If (Demand - OSW - Nucl - Wind> Solar, then Solar, otherwise Demand - OSW - Nucl - Wind).
Note on Q19: Unused Solar MWHs
Note on R19: Sum of Unused MWHs
Note on S19: Demand - OSW - Nucl - Wind - Solar, i.e. the remaining unserved load.
Note on T19: Battery Storage in MWh. See Reference 3 for details.
Note on U19: IF (Battery MWh out - Shunt Loss is > 0, then use this formula, otherwise 0).
Note on V19: Remaining unserved load of Demand - OSW - Nuclear - Wind - Solar - Battery, is served by GTs.