## HDATA
NoFossilFuelinCalif.xlsx helps find solutions for the amount of solar-wind-nuclear-storage needed to serve CAISO load. | [11 empty] | The 280 GW solar and 800 GWh storage is a 60 GW extra solar needed to replace the existing nuclear.
The solar and wind profiles are 2018-2020 CAISO hourly data. Solar Capacity Factor = 28.8%. Wind CF = 30.7%.
Copy the historical demand solar and wind per unit hourly profiles into their columns. The demand must have a 1 per unit max each year.
Yellow blocks are input data Red are output calculations. Also read the notes. | [10 empty] | flat rate
47 | GW peak demand and not growing. | [7 empty] | payback |  | cent/kWh | Act % CF | Max % CF | $Bn invested
280 | GW Solar - maximum powr rating at a cost of --> | [5 empty] | 1500 | $/kw | 7 | years = | 30.4205 | 8.0339 | 28.8309 | 420 | This level of wind and solar is going to require massive transmission expansion.
6 | GW Wind - maximum powr rating at a cost of --> | [5 empty] | 2000 | $/kw | 7 | years = | 18.0419 | 18.0613 | 30.6711 | 12 | Nuclear is base load, solar is dispatched next, then wind picks up what is left and stores the rest.
1e-06 | GW Nuclear - maxim power rating at a cost of --> | [5 empty] | 10000 | $/kW | 10 | years = | 11.4051 | 100 | 100 | 1e-05 | Keeps existing nuclear plants.
800 | GWh Battery - rated energy capacty at cost of --> | [5 empty] | 200 | $/kWh | 7 | years = | 10.0498 | 12.0758 | 100 | 160 | This is the largest battery storage requirement case, which can be reduced by adding more nuclear.
date and time | demand | solar | wind | hydro | batt GWh | nuclear | solar | wind |  |  | annual = | 37.1843 |  | total $Bn | 592 | 37+ cents/kWh
yyyymmddhh | per unit | per unit | per unit | GW | 800 | GW | GW | GW |  | min hour GWh = |  | 21.553 | last hour GWh = |  | 633.0591
2018010101 | 0.45624 | 0 | 0.03918 | 2.108 | 780.8998 | 1e-06 | 0 | 0.23508
2018010102 | 0.4433 | 0 | 0.04612 | 2.05 | 762.3914 | 1e-06 | 0 | 0.27672 | battery level eqn. |  | IF: storage + sources - load < max storage
2018010103 | 0.43146 | 0 | 0.02121 | 2.039 | 744.2791 | 1e-06 | 0 | 0.12726 |  |  | Then: storage is = storage + sources - load
2018010104 | 0.42364 | 0 | 0.01365 | 1.964 | 726.4139 | 1e-06 | 0 | 0.0819 |  |  | Else: storage is = max storage
2018010105 | 0.42406 | 0 | 0.02104 | 2.053 | 708.6623 | 1e-06 | 0 | 0.12624
2018010106 | 0.43308 | 0 | 0.01936 | 2.067 | 690.4907 | 1e-06 | 0 | 0.11616 | Methodology: |  | Each hour the above equation either uses or charges up
2018010107 | 0.44626 | 4e-05 | 0.01538 | 2.121 | 671.741 | 1e-06 | 0.0112 | 0.09228 |  |  | the battery. A valid solution has the min hour GWh > 0.
2018010108 | 0.44618 | 0.07727 | 0.02513 | 1.933 | 674.4899 | 1e-06 | 21.7864 | 0 |  |  | When solving this problem try to get the lowest energy
2018010109 | 0.4444 | 0.35849 | 0.01362 | 1.783 | 755.845 | 1e-06 | 100.4589 | 0 |  |  | cost in the box while keeping the min hour GWh > 0.
2018010110 | 0.43828 | 0.57412 | 0.00363 | 1.577 | 800 | 1e-06 | 63.1771 | 0
2018010111 | 0.43458 | 0.63334 | 0.00264 | 1.605 | 800 | 1e-06 | 18.8203 | 0 |  | Notes: | Add solar-wind-nuclear-battery until min hour GWh > 0.
2018010112 | 0.43602 | 0.63127 | 0.00687 | 1.554 | 800 | 1e-06 | 18.9389 | 0 |  |  | Try reducing the battery size while increasing the sources.
2018010113 | 0.43691 | 0.64318 | 0.01189 | 1.604 | 800 | 1e-06 | 18.9308 | 0 |  |  | Try to keep dumped energies as low as possible.
2018010114 | 0.44261 | 0.60487 | 0.01761 | 1.653 | 800 | 1e-06 | 19.1497 | 0 |  |  | The last hour kWh will be a little less than battery kWh.
2018010115 | 0.45049 | 0.45434 | 0.0151 | 1.88 | 800 | 1e-06 | 19.293 | 0 |  |  | Program by Eugene Preston on April 12, 2021
2018010116 | 0.45873 | 0.21759 | 0.01259 | 2.072 | 800 | 1e-06 | 19.4883 | 0 |  |  | Posted on web page |  | https://egpreston.com
2018010117 | 0.4897 | 0.02213 | 0.02038 | 2.507 | 785.8098 | 1e-06 | 6.1964 | 0.12228
2018010118 | 0.553 | 0 | 0.01981 | 3.372 | 763.3096 | 1e-06 | 0 | 0.11886 | Disussion: |  | The nuclear cost is high on purpose. The payback is
2018010119 | 0.56151 | 0 | 0.02293 | 3.684 | 740.7403 | 1e-06 | 0 | 0.13758 |  |  | short to represent a high expectation for return profit.
2018010120 | 0.55395 | 0 | 0.02139 | 3.784 | 718.6169 | 1e-06 | 0 | 0.12834 |  |  | The solar cost $/kW cost is higher than actual plant cost
2018010121 | 0.54009 | 0 | 0.02451 | 3.444 | 696.8238 | 1e-06 | 0 | 0.14706 |  |  | to include new transmission line costs for future solar.
2018010122 | 0.51669 | 0 | 0.0301 | 2.895 | 675.6149 | 1e-06 | 0 | 0.1806 |  |  | The wind $/kWh should also include transmission costs.
2018010123 | 0.48491 | 0 | 0.03261 | 2.439 | 655.4588 | 1e-06 | 0 | 0.19566 |  |  | The cents/kWh of each source is based on Actual % CF.
2018010124 | 0.45061 | 0 | 0.02852 | 2.089 | 636.5403 | 1e-06 | 0 | 0.17112 |  |  | The annual cents per kWh is a flat energy fee paying for
2018010201 | 0.43309 | 0 | 0.02758 | 1.871 | 618.2215 | 1e-06 | 0 | 0.16548 |  |  | all capital costs for the year, i.e. no demand charges.
2018010202 | 0.41843 | 0 | 0.02174 | 1.928 | 600.6138 | 1e-06 | 0 | 0.13044
2018010203 | 0.41208 | 0 | 0.01742 | 1.899 | 583.2495 | 1e-06 | 0 | 0.10452
2018010204 | 0.41339 | 0 | 0.01531 | 1.928 | 565.8401 | 1e-06 | 0 | 0.09186
2018010205 | 0.42303 | 0 | 0.00633 | 1.934 | 547.9296 | 1e-06 | 0 | 0.03798
2018010206 | 0.45078 | 0 | 0.00685 | 2.218 | 529.0021 | 1e-06 | 0 | 0.0411
2018010207 | 0.49542 | 0 | 0.01245 | 2.455 | 508.247 | 1e-06 | 0 | 0.0747
2018010208 | 0.52307 | 0.04709 | 0.01499 | 2.666 | 499.6039 | 1e-06 | 13.1852 | 0.08994
2018010209 | 0.53463 | 0.18769 | 0.01772 | 2.432 | 529.5678 | 1e-06 | 52.6595 | 0
2018010210 | 0.53606 | 0.34933 | 0.0261 | 2.054 | 604.396 | 1e-06 | 97.969 | 0
2018010211 | 0.5328 | 0.42031 | 0.03625 | 1.821 | 699.0797 | 1e-06 | 117.9043 | 0
2018010212 | 0.53137 | 0.49006 | 0.04979 | 1.829 | 800 | 1e-06 | 124.0657 | 0
2018010213 | 0.53378 | 0.51879 | 0.05352 | 1.826 | 800 | 1e-06 | 23.2617 | 0
2018010214 | 0.53738 | 0.52005 | 0.04713 | 1.88 | 800 | 1e-06 | 23.3769 | 0
2018010215 | 0.54381 | 0.43021 | 0.04037 | 1.983 | 800 | 1e-06 | 23.5761 | 0
2018010216 | 0.55302 | 0.22963 | 0.02708 | 2.444 | 800 | 1e-06 | 23.5479 | 0
2018010217 | 0.57171 | 0.04639 | 0.02534 | 3.23 | 789.5009 | 1e-06 | 12.9892 | 0.15204
2018010218 | 0.62105 | 0.00453 | 0.03374 | 3.741 | 765.5234 | 1e-06 | 1.2684 | 0.20244
2018010219 | 0.62255 | 0.00468 | 0.05321 | 3.685 | 741.5782 | 1e-06 | 1.3104 | 0.31926
2018010220 | 0.60711 | 0.00018 | 0.07259 | 3.621 | 717.1509 | 1e-06 | 0.0504 | 0.43554
2018010221 | 0.58812 | 0 | 0.06795 | 3.649 | 693.566 | 1e-06 | 0 | 0.4077
2018010222 | 0.56089 | 0 | 0.06387 | 3.189 | 670.7764 | 1e-06 | 0 | 0.38322
2018010223 | 0.52078 | 0 | 0.0651 | 2.621 | 649.3113 | 1e-06 | 0 | 0.3906
2018010224 | 0.48523 | 0 | 0.06233 | 2.216 | 629.0955 | 1e-06 | 0 | 0.37398
2018010301 | 0.46398 | 0 | 0.05886 | 2.104 | 609.7456 | 1e-06 | 0 | 0.35316
2018010302 | 0.44653 | 0 | 0.05865 | 2.1 | 591.2106 | 1e-06 | 0 | 0.3519
2018010303 | 0.43647 | 0 | 0.04447 | 2.09 | 573.0533 | 1e-06 | 0 | 0.26682
2018010304 | 0.43459 | 0 | 0.02661 | 2.076 | 554.8633 | 1e-06 | 0 | 0.15966
2018010305 | 0.44211 | 0 | 0.02455 | 2.137 | 536.3684 | 1e-06 | 0 | 0.1473
2018010306 | 0.46885 | 0 | 0.02686 | 2.543 | 517.0366 | 1e-06 | 0 | 0.16116
2018010307 | 0.51566 | 0 | 0.03143 | 3.187 | 496.1762 | 1e-06 | 0 | 0.18858
2018010308 | 0.54142 | 0.03794 | 0.02279 | 3.405 | 484.8944 | 1e-06 | 10.6232 | 0.13674
2018010309 | 0.54677 | 0.18178 | 0.01512 | 2.572 | 512.7573 | 1e-06 | 50.9891 | 5.6843e-14
2018010310 | 0.5544 | 0.31864 | 0.01306 | 2.403 | 578.4011 | 1e-06 | 89.2976 | 0
2018010311 | 0.55901 | 0.42551 | 0.01385 | 2.347 | 673.7005 | 1e-06 | 119.2259 | 0
2018010312 | 0.56055 | 0.37208 | 0.01249 | 2.125 | 753.737 | 1e-06 | 104.2573 | 0
2018010313 | 0.56548 | 0.29391 | 0.01037 | 2.301 | 800 | 1e-06 | 70.5396 | 0
2018010314 | 0.56897 | 0.19708 | 0.01499 | 3.103 | 800 | 1e-06 | 23.6386 | 0
2018010315 | 0.56843 | 0.17277 | 0.01905 | 3.155 | 800 | 1e-06 | 23.5612 | 0
2018010316 | 0.56888 | 0.06249 | 0.03964 | 3.396 | 794.3937 | 1e-06 | 17.4972 | 0.23784
2018010317 | 0.58372 | 0.00801 | 0.03906 | 3.587 | 773.023 | 1e-06 | 2.2428 | 0.23436
2018010318 | 0.62476 | 0 | 0.03738 | 3.812 | 747.6956 | 1e-06 | 0 | 0.22428
2018010319 | 0.62429 | 0 | 0.05134 | 3.713 | 722.375 | 1e-06 | 0 | 0.30804
2018010320 | 0.61144 | 0 | 0.05384 | 3.66 | 697.6203 | 1e-06 | 0 | 0.32304
2018010321 | 0.5933 | 0 | 0.05101 | 3.373 | 673.4143 | 1e-06 | 0 | 0.30606
2018010322 | 0.56541 | 0 | 0.0543 | 3.148 | 650.3138 | 1e-06 | 0 | 0.3258
2018010323 | 0.52486 | 0 | 0.06513 | 3.018 | 629.0542 | 1e-06 | 0 | 0.39078
2018010324 | 0.48627 | 0 | 0.06535 | 2.766 | 609.3576 | 1e-06 | 0 | 0.3921
2018010401 | 0.46305 | 0 | 0.06708 | 2.5 | 590.4967 | 1e-06 | 0 | 0.40248
2018010402 | 0.44587 | 0 | 0.07532 | 2.083 | 572.0758 | 1e-06 | 0 | 0.45192
2018010403 | 0.43381 | 0 | 0.0551 | 1.926 | 553.9433 | 1e-06 | 0 | 0.3306
2018010404 | 0.43052 | 0 | 0.0503 | 1.924 | 535.9347 | 1e-06 | 0 | 0.3018
2018010405 | 0.44218 | 0 | 0.0476 | 2.109 | 517.5468 | 1e-06 | 0 | 0.2856
2018010406 | 0.47237 | 0 | 0.04826 | 2.591 | 498.226 | 1e-06 | 0 | 0.28956
2018010407 | 0.51626 | 0 | 0.03602 | 3.085 | 477.2629 | 1e-06 | 0 | 0.21612
2018010408 | 0.54043 | 0.08117 | 0.04732 | 3.099 | 477.9732 | 1e-06 | 23.0115 | 0
2018010409 | 0.54404 | 0.30753 | 0.01343 | 2.352 | 540.9443 | 1e-06 | 86.189 | -5.6843e-14
2018010410 | 0.54179 | 0.50701 | 0.00781 | 1.894 | 659.3838 | 1e-06 | 142.0097 | 0
2018010411 | 0.53864 | 0.57398 | 0.00918 | 2.056 | 796.8932 | 1e-06 | 160.7695 | 0
2018010412 | 0.53305 | 0.5784 | 0.01486 | 1.952 | 800 | 1e-06 | 26.2081 | 0
2018010413 | 0.52961 | 0.58923 | 0.03092 | 1.739 | 800 | 1e-06 | 23.1527 | 0
2018010414 | 0.53078 | 0.62343 | 0.03351 | 1.809 | 800 | 1e-06 | 23.1377 | 0
2018010415 | 0.53869 | 0.58068 | 0.02799 | 1.931 | 800 | 1e-06 | 23.3874 | 0
2018010416 | 0.55075 | 0.37461 | 0.02822 | 2.396 | 800 | 1e-06 | 23.4892 | 0
2018010417 | 0.57129 | 0.07007 | 0.03465 | 3.44 | 796.4169 | 1e-06 | 19.6196 | 0.2079
2018010418 | 0.61634 | 2e-05 | 0.03443 | 3.693 | 771.3541 | 1e-06 | 0.0056 | 0.20658
2018010419 | 0.61689 | 0 | 0.02988 | 3.633 | 746.1725 | 1e-06 | 0 | 0.17928
2018010420 | 0.60312 | 0 | 0.03521 | 3.488 | 721.5251 | 1e-06 | 0 | 0.21126
2018010421 | 0.58562 | 0 | 0.03817 | 3.635 | 697.865 | 1e-06 | 0 | 0.22902
2018010422 | 0.55862 | 0 | 0.04177 | 3.398 | 675.2585 | 1e-06 | 0 | 0.25062
2018010423 | 0.5196 | 0 | 0.05772 | 2.927 | 654.1106 | 1e-06 | 0 | 0.34632
2018010424 | 0.48144 | 0 | 0.08657 | 2.212 | 634.2144 | 1e-06 | 0 | 0.51942
2018010501 | 0.45382 | 0 | 0.11347 | 2.22 | 615.7856 | 1e-06 | 0 | 0.68082
2018010502 | 0.43962 | 0 | 0.10294 | 2.036 | 597.7772 | 1e-06 | 0 | 0.61764
2018010503 | 0.44081 | 0 | 0.07166 | 1.957 | 579.446 | 1e-06 | 0 | 0.42996
2018010504 | 0.43784 | 0 | 0.05023 | 1.929 | 561.0979 | 1e-06 | 0 | 0.30138
2018010505 | 0.44363 | 0 | 0.04421 | 2.216 | 542.7286 | 1e-06 | 0 | 0.26526
2018010506 | 0.46951 | 0 | 0.04509 | 2.343 | 523.2752 | 1e-06 | 0 | 0.27054
2018010507 | 0.51133 | 7e-05 | 0.04685 | 2.421 | 501.9644 | 1e-06 | 0.0196 | 0.2811
2018010508 | 0.53506 | 0.08667 | 0.04317 | 2.485 | 503.8282 | 1e-06 | 24.5266 | 0
2018010509 | 0.53857 | 0.40353 | 0.06914 | 2.217 | 594.1356 | 1e-06 | 113.4032 | 0
2018010510 | 0.53129 | 0.63137 | 0.07641 | 2.065 | 748.472 | 1e-06 | 177.2421 | 0
2018010511 | 0.53314 | 0.65321 | 0.0602 | 2.093 | 800 | 1e-06 | 74.4925 | 0
2018010512 | 0.53222 | 0.67572 | 0.04732 | 1.882 | 800 | 1e-06 | 23.1323 | 0
2018010513 | 0.53769 | 0.67469 | 0.0566 | 1.848 | 800 | 1e-06 | 23.4234 | 0
2018010514 | 0.56216 | 0.6409 | 0.08245 | 1.803 | 800 | 1e-06 | 24.6185 | 0
2018010515 | 0.56658 | 0.5447 | 0.07825 | 2.077 | 800 | 1e-06 | 24.5523 | 0
2018010516 | 0.55414 | 0.2856 | 0.09829 | 2.496 | 800 | 1e-06 | 23.5486 | 0
2018010517 | 0.56903 | 0.03711 | 0.1773 | 2.811 | 787.5212 | 1e-06 | 10.3908 | 1.0638
2018010518 | 0.60553 | 0 | 0.23984 | 2.996 | 763.4963 | 1e-06 | 0 | 1.439
2018010519 | 0.60188 | 0 | 0.21895 | 3.053 | 739.5747 | 1e-06 | 0 | 1.3137
2018010520 | 0.58744 | 0 | 0.14601 | 2.936 | 715.777 | 1e-06 | 0 | 0.87606
2018010521 | 0.56973 | 0 | 0.09106 | 2.834 | 692.3801 | 1e-06 | 0 | 0.54636
2018010522 | 0.54646 | 0 | 0.09554 | 2.547 | 669.8167 | 1e-06 | 0 | 0.57324
2018010523 | 0.51349 | 0 | 0.09236 | 2.491 | 648.7278 | 1e-06 | 0 | 0.55416
2018010524 | 0.47667 | 0 | 0.13709 | 2.296 | 629.4429 | 1e-06 | 0 | 0.82254
2018010601 | 0.45946 | 0 | 0.1785 | 2.132 | 611.0513 | 1e-06 | 0 | 1.071
2018010602 | 0.44791 | 0 | 0.11844 | 2.115 | 592.8252 | 1e-06 | 0 | 0.71064
2018010603 | 0.43091 | 0 | 0.06977 | 2.01 | 575.001 | 1e-06 | 0 | 0.41862
2018010604 | 0.42136 | 0 | 0.07155 | 1.868 | 557.4944 | 1e-06 | 0 | 0.4293
2018010605 | 0.42257 | 0 | 0.13442 | 1.846 | 540.2861 | 1e-06 | 0 | 0.80652
2018010606 | 0.4375 | 0 | 0.21996 | 2.064 | 523.1074 | 1e-06 | 0 | 1.3198
2018010607 | 0.46346 | 0 | 0.28798 | 2.068 | 505.1206 | 1e-06 | 0 | 1.7279
2018010608 | 0.48243 | 0.03415 | 0.26456 | 2.133 | 495.7288 | 1e-06 | 9.562 | 1.5874
2018010609 | 0.4947 | 0.17887 | 0.24976 | 1.818 | 525.878 | 1e-06 | 51.5822 | 0
2018010610 | 0.50054 | 0.32764 | 0.2225 | 1.808 | 597.2349 | 1e-06 | 93.0742 | 0
2018010611 | 0.50327 | 0.34145 | 0.20604 | 1.726 | 672.1494 | 1e-06 | 96.8422 | 0
2018010612 | 0.49799 | 0.38683 | 0.25111 | 1.615 | 760.178 | 1e-06 | 109.8191 | 0
2018010613 | 0.49493 | 0.38419 | 0.31383 | 1.625 | 800 | 1e-06 | 61.4588 | 0
2018010614 | 0.49606 | 0.35026 | 0.36075 | 1.652 | 800 | 1e-06 | 21.6628 | 0
2018010615 | 0.5003 | 0.22424 | 0.34638 | 1.875 | 800 | 1e-06 | 21.6391 | 0
2018010616 | 0.50653 | 0.09768 | 0.40318 | 2.008 | 800 | 1e-06 | 21.7989 | 0
2018010617 | 0.52028 | 0.01463 | 0.44948 | 2.518 | 784.8581 | 1e-06 | 4.0964 | 2.6969
2018010618 | 0.56136 | 0 | 0.42544 | 2.681 | 763.7078 | 1e-06 | 0 | 2.5526
2018010619 | 0.5676 | 0 | 0.33963 | 2.791 | 741.8594 | 1e-06 | 0 | 2.0378
2018010620 | 0.55629 | 0 | 0.31093 | 2.564 | 720.1434 | 1e-06 | 0 | 1.8656
2018010621 | 0.55108 | 0 | 0.27629 | 2.545 | 698.4454 | 1e-06 | 0 | 1.6577
2018010622 | 0.53632 | 0 | 0.25068 | 2.535 | 677.2774 | 1e-06 | 0 | 1.5041
2018010623 | 0.50568 | 0 | 0.24834 | 2.453 | 657.4535 | 1e-06 | 0 | 1.49
2018010624 | 0.47714 | 0 | 0.23206 | 2.355 | 638.7753 | 1e-06 | 0 | 1.3924
2018010701 | 0.44685 | 0 | 0.28283 | 1.937 | 621.4073 | 1e-06 | 0 | 1.697
2018010702 | 0.43316 | 0 | 0.2598 | 1.899 | 604.5066 | 1e-06 | 0 | 1.5588
2018010703 | 0.42216 | 0 | 0.17094 | 1.973 | 587.6637 | 1e-06 | 0 | 1.0256
2018010704 | 0.4179 | 0 | 0.09273 | 2.087 | 570.6658 | 1e-06 | 0 | 0.55638
2018010705 | 0.41906 | 0 | 0.06895 | 2.023 | 553.4067 | 1e-06 | 0 | 0.4137
2018010706 | 0.42817 | 0 | 0.05946 | 2.125 | 535.7644 | 1e-06 | 0 | 0.35676
2018010707 | 0.44474 | 0 | 0.05546 | 2.194 | 517.3884 | 1e-06 | 0 | 0.33276
2018010708 | 0.45407 | 0.05921 | 0.06387 | 2.122 | 515.1311 | 1e-06 | 16.5788 | 0.38322
2018010709 | 0.46354 | 0.30245 | 0.07307 | 1.751 | 580.2202 | 1e-06 | 85.1244 | 0
2018010710 | 0.47694 | 0.46295 | 0.08594 | 1.597 | 689.5426 | 1e-06 | 130.1416 | 0
2018010711 | 0.48051 | 0.5634 | 0.07507 | 1.593 | 800 | 1e-06 | 131.4483 | 0
2018010712 | 0.48294 | 0.58903 | 0.04411 | 1.611 | 800 | 1e-06 | 21.0872 | 0
2018010713 | 0.48344 | 0.59722 | 0.0584 | 1.618 | 800 | 1e-06 | 21.1037 | 0
2018010714 | 0.48814 | 0.55063 | 0.05343 | 1.643 | 800 | 1e-06 | 21.2996 | 0
2018010715 | 0.48954 | 0.49713 | 0.04858 | 1.721 | 800 | 1e-06 | 21.2874 | 0
2018010716 | 0.49759 | 0.23279 | 0.02208 | 2.081 | 800 | 1e-06 | 21.3057 | 0
2018010717 | 0.51515 | 0.02687 | 0.00817 | 2.221 | 785.5816 | 1e-06 | 7.5236 | 0.04902
2018010718 | 0.5702 | 0 | 0.00519 | 2.743 | 761.5563 | 1e-06 | 0 | 0.03114
2018010719 | 0.57703 | 0 | 0.00593 | 2.749 | 737.2205 | 1e-06 | 0 | 0.03558
2018010720 | 0.56709 | 0 | 0.00058 | 2.672 | 713.2427 | 1e-06 | 0 | 0.00348
2018010721 | 0.55075 | 0 | 4e-05 | 2.577 | 689.9347 | 1e-06 | 0 | 0.00024
2018010722 | 0.52271 | 0 | 0.00065 | 2.181 | 667.5523 | 1e-06 | 0 | 0.0039
2018010723 | 0.49014 | 0 | 0.00298 | 2.154 | 646.6876 | 1e-06 | 0 | 0.01788
2018010724 | 0.46036 | 0 | 0.01034 | 1.882 | 626.9947 | 1e-06 | 0 | 0.06204
2018010801 | 0.43595 | 0 | 0.00815 | 1.794 | 608.3479 | 1e-06 | 0 | 0.0489
2018010802 | 0.42194 | 0 | 0.00541 | 1.607 | 590.1562 | 1e-06 | 0 | 0.03246
2018010803 | 0.41502 | 0 | 0.01004 | 1.649 | 572.3595 | 1e-06 | 0 | 0.06024
2018010804 | 0.41637 | 0 | 0.0172 | 1.64 | 554.5333 | 1e-06 | 0 | 0.1032
2018010805 | 0.43039 | 0 | 0.02143 | 1.826 | 536.2596 | 1e-06 | 0 | 0.12858
2018010806 | 0.46074 | 0 | 0.0241 | 1.877 | 516.6264 | 1e-06 | 0 | 0.1446
2018010807 | 0.5115 | 0 | 0.03479 | 2.127 | 494.9216 | 1e-06 | 0 | 0.20874
2018010808 | 0.54554 | 0.01163 | 0.02923 | 2.329 | 475.042 | 1e-06 | 3.2564 | 0.17538
2018010809 | 0.56275 | 0.06761 | 0.0416 | 2.393 | 470.1662 | 1e-06 | 18.9308 | 0.2496
2018010810 | 0.57249 | 0.12193 | 0.0524 | 2.097 | 479.811 | 1e-06 | 34.4548 | 0
2018010811 | 0.58246 | 0.16541 | 0.04842 | 2.119 | 501.1597 | 1e-06 | 46.6053 | 0
2018010812 | 0.58421 | 0.18979 | 0.0609 | 2.059 | 529.2674 | 1e-06 | 53.5066 | 0
2018010813 | 0.58755 | 0.17886 | 0.05002 | 2.046 | 554.0795 | 1e-06 | 50.3809 | 0
2018010814 | 0.58837 | 0.13121 | 0.04678 | 2.063 | 565.5086 | 1e-06 | 37.0195 | 0
2018010815 | 0.58477 | 0.09519 | 0.05611 | 2.116 | 567.1302 | 1e-06 | 26.9899 | 0
2018010816 | 0.58364 | 0.0597 | 0.05876 | 2.144 | 558.9117 | 1e-06 | 16.716 | 0.35256
2018010817 | 0.5989 | 0.00519 | 0.06923 | 2.508 | 535.14 | 1e-06 | 1.4532 | 0.41538
2018010818 | 0.63109 | 0 | 0.09725 | 2.632 | 508.6943 | 1e-06 | 0 | 0.5835
2018010819 | 0.62805 | 0 | 0.11552 | 2.727 | 482.596 | 1e-06 | 0 | 0.69312
2018010820 | 0.61494 | 0 | 0.13917 | 2.761 | 457.2899 | 1e-06 | 0 | 0.83502
2018010821 | 0.59569 | 0 | 0.15346 | 2.508 | 432.7212 | 1e-06 | 0 | 0.92076
2018010822 | 0.56561 | 0 | 0.17207 | 2.536 | 409.706 | 1e-06 | 0 | 1.0324
2018010823 | 0.51972 | 0 | 0.19258 | 2.534 | 388.9686 | 1e-06 | 0 | 1.1555
2018010824 | 0.48173 | 0 | 0.18131 | 2.594 | 370.0091 | 1e-06 | 0 | 1.0879
2018010901 | 0.45268 | 0 | 0.15828 | 2.118 | 351.8009 | 1e-06 | 0 | 0.94968
2018010902 | 0.43433 | 0 | 0.15061 | 2.067 | 334.358 | 1e-06 | 0 | 0.90366
2018010903 | 0.42511 | 0 | 0.15559 | 2.125 | 317.4364 | 1e-06 | 0 | 0.93354
2018010904 | 0.42276 | 0 | 0.21356 | 2.071 | 300.919 | 1e-06 | 0 | 1.2814
2018010905 | 0.43385 | 0 | 0.30858 | 2.061 | 284.4406 | 1e-06 | 0 | 1.8515
2018010906 | 0.46442 | 0 | 0.35039 | 2.273 | 266.9882 | 1e-06 | 0 | 2.1023
2018010907 | 0.51516 | 0 | 0.3722 | 2.516 | 247.5248 | 1e-06 | 0 | 2.2332
2018010908 | 0.54489 | 0.02703 | 0.23135 | 2.761 | 233.6325 | 1e-06 | 7.5684 | 1.3881
2018010909 | 0.55614 | 0.13276 | 0.16316 | 2.704 | 248.3497 | 1e-06 | 38.1518 | 0
2018010910 | 0.56236 | 0.28171 | 0.1711 | 2.089 | 303.9132 | 1e-06 | 79.9054 | 0
2018010911 | 0.56497 | 0.27926 | 0.2658 | 2.031 | 359.1782 | 1e-06 | 79.7876 | 0
2018010912 | 0.56096 | 0.29318 | 0.22548 | 2.021 | 418.2773 | 1e-06 | 83.4433 | 0
2018010913 | 0.56548 | 0.27588 | 0.21991 | 1.954 | 472.2196 | 1e-06 | 78.5659 | 0
2018010914 | 0.56768 | 0.27112 | 0.19348 | 1.979 | 524.5922 | 1e-06 | 77.0745 | 0
2018010915 | 0.56896 | 0.22655 | 0.16991 | 1.993 | 564.2975 | 1e-06 | 64.4535 | 0
2018010916 | 0.56656 | 0.17116 | 0.14958 | 2.173 | 588.6645 | 1e-06 | 48.8223 | 0
2018010917 | 0.58197 | 0.03207 | 0.15433 | 2.662 | 573.8795 | 1e-06 | 8.9796 | 0.92598
2018010918 | 0.62121 | 0 | 0.15855 | 3.061 | 548.6949 | 1e-06 | 0 | 0.9513
2018010919 | 0.62469 | 0 | 0.23855 | 2.966 | 523.7318 | 1e-06 | 0 | 1.4313
2018010920 | 0.6123 | 0 | 0.34374 | 2.94 | 499.9561 | 1e-06 | 0 | 2.0624
2018010921 | 0.59379 | 0 | 0.42369 | 2.74 | 477.3301 | 1e-06 | 0 | 2.5421
2018010922 | 0.5618 | 0 | 0.45943 | 2.265 | 455.9471 | 1e-06 | 0 | 2.7566
2018010923 | 0.52063 | 0 | 0.48323 | 2.066 | 436.4429 | 1e-06 | 0 | 2.8994
2018010924 | 0.48284 | 0 | 0.48368 | 1.953 | 418.6045 | 1e-06 | 0 | 2.9021
2018011001 | 0.45261 | 0 | 0.51157 | 1.958 | 402.3592 | 1e-06 | 0 | 3.0694
2018011002 | 0.43526 | 0 | 0.53589 | 1.801 | 386.9183 | 1e-06 | 0 | 3.2153
2018011003 | 0.42647 | 0 | 0.48188 | 1.82 | 371.5855 | 1e-06 | 0 | 2.8913
2018011004 | 0.42631 | 0 | 0.46104 | 1.825 | 356.1402 | 1e-06 | 0 | 2.7662
2018011005 | 0.43929 | 0 | 0.49384 | 1.929 | 340.3856 | 1e-06 | 0 | 2.963
2018011006 | 0.47238 | 0 | 0.47914 | 2.386 | 323.4446 | 1e-06 | 0 | 2.8748
2018011007 | 0.52648 | 0.00014 | 0.46987 | 2.429 | 303.9875 | 1e-06 | 0.0392 | 2.8192
2018011008 | 0.55601 | 0.07644 | 0.45997 | 2.477 | 304.495 | 1e-06 | 21.4032 | 2.7598
2018011009 | 0.5602 | 0.30637 | 0.48436 | 2.363 | 369.2184 | 1e-06 | 88.6898 | 0
2018011010 | 0.56448 | 0.45795 | 0.5075 | 1.957 | 475.9158 | 1e-06 | 131.271 | 0
2018011011 | 0.56022 | 0.56279 | 0.45233 | 1.845 | 611.7256 | 1e-06 | 160.2952 | 5.6843e-14
2018011012 | 0.54653 | 0.59096 | 0.45654 | 1.703 | 755.9498 | 1e-06 | 168.208 | 0
2018011013 | 0.55057 | 0.59873 | 0.47385 | 1.722 | 800 | 1e-06 | 68.205 | 0
2018011014 | 0.54877 | 0.57196 | 0.4727 | 1.792 | 800 | 1e-06 | 24.0002 | 0
2018011015 | 0.54419 | 0.48167 | 0.4807 | 1.712 | 800 | 1e-06 | 23.8649 | 0
2018011016 | 0.54839 | 0.29635 | 0.46965 | 2.12 | 800 | 1e-06 | 23.6543 | 0
2018011017 | 0.56158 | 0.05334 | 0.4367 | 2.655 | 793.8161 | 1e-06 | 14.9352 | 2.6202
2018011018 | 0.61224 | 0 | 0.41332 | 3.232 | 770.7528 | 1e-06 | 0 | 2.4799
2018011019 | 0.62164 | 0 | 0.45129 | 3.077 | 747.3204 | 1e-06 | 0 | 2.7077
2018011020 | 0.60988 | 0 | 0.49425 | 2.823 | 724.4446 | 1e-06 | 0 | 2.9655
2018011021 | 0.59399 | 0 | 0.43802 | 2.675 | 701.8302 | 1e-06 | 0 | 2.6281
2018011022 | 0.56759 | 0 | 0.32284 | 2.471 | 679.5615 | 1e-06 | 0 | 1.937
2018011023 | 0.52432 | 0 | 0.22021 | 2.268 | 658.5077 | 1e-06 | 0 | 1.3213
2018011024 | 0.48538 | 0 | 0.21857 | 2.173 | 639.1793 | 1e-06 | 0 | 1.3114
2018011101 | 0.45843 | 0 | 0.2123 | 2.134 | 621.0409 | 1e-06 | 0 | 1.2738
2018011102 | 0.43938 | 0 | 0.29407 | 1.949 | 604.1034 | 1e-06 | 0 | 1.7644
2018011103 | 0.43026 | 0 | 0.27543 | 1.796 | 587.3298 | 1e-06 | 0 | 1.6526
2018011104 | 0.42708 | 0 | 0.18451 | 1.798 | 570.1621 | 1e-06 | 0 | 1.1071
2018011105 | 0.43874 | 0 | 0.20738 | 2.127 | 552.9126 | 1e-06 | 0 | 1.2443
2018011106 | 0.47426 | 0 | 0.16271 | 2.27 | 533.8686 | 1e-06 | 0 | 0.97626
2018011107 | 0.53158 | 0.0001 | 0.08797 | 3.124 | 512.5642 | 1e-06 | 0.028 | 0.52782
2018011108 | 0.55942 | 0.09075 | 0.10266 | 3.051 | 515.3484 | 1e-06 | 26.026 | 0
2018011109 | 0.55276 | 0.38778 | 0.07803 | 2.225 | 600.6403 | 1e-06 | 109.0466 | 0
2018011110 | 0.54969 | 0.59641 | 0.07454 | 2.052 | 744.2989 | 1e-06 | 167.442 | 0
2018011111 | 0.54722 | 0.66131 | 0.07432 | 1.749 | 800 | 1e-06 | 79.6715 | 0
2018011112 | 0.53409 | 0.66346 | 0.0721 | 1.663 | 800 | 1e-06 | 23.4392 | 0
2018011113 | 0.52932 | 0.66652 | 0.07515 | 1.616 | 800 | 1e-06 | 23.262 | 0
2018011114 | 0.53145 | 0.67529 | 0.06236 | 1.639 | 800 | 1e-06 | 23.3391 | 0
2018011115 | 0.52764 | 0.64907 | 0.05254 | 1.661 | 800 | 1e-06 | 23.1381 | 0
2018011116 | 0.53411 | 0.4535 | 0.05523 | 1.966 | 800 | 1e-06 | 23.1372 | 0
2018011117 | 0.55461 | 0.09257 | 0.06604 | 2.526 | 800 | 1e-06 | 23.5407 | 0
2018011118 | 0.60413 | 0.00033 | 0.09437 | 3.025 | 775.2895 | 1e-06 | 0.0924 | 0.56622
2018011119 | 0.61115 | 0 | 0.12351 | 3.124 | 750.4305 | 1e-06 | 0 | 0.74106
2018011120 | 0.59978 | 0 | 0.11412 | 3.09 | 726.0156 | 1e-06 | 0 | 0.68472
2018011121 | 0.58304 | 0 | 0.14132 | 2.847 | 702.3076 | 1e-06 | 0 | 0.84792
2018011122 | 0.55633 | 0 | 0.18126 | 2.529 | 679.7767 | 1e-06 | 0 | 1.0876
2018011123 | 0.51802 | 0 | 0.2039 | 2.185 | 658.8381 | 1e-06 | 0 | 1.2234
2018011124 | 0.47999 | 0 | 0.19667 | 2.089 | 639.5476 | 1e-06 | 0 | 1.18
2018011201 | 0.4558 | 0 | 0.22421 | 2.094 | 621.5643 | 1e-06 | 0 | 1.3453
2018011202 | 0.43778 | 0 | 0.25015 | 1.968 | 604.4575 | 1e-06 | 0 | 1.5009
2018011203 | 0.43464 | 0 | 0.26195 | 1.949 | 587.5502 | 1e-06 | 0 | 1.5717
2018011204 | 0.43453 | 0 | 0.2728 | 1.963 | 570.727 | 1e-06 | 0 | 1.6368
2018011205 | 0.44465 | 0 | 0.28976 | 1.991 | 553.5581 | 1e-06 | 0 | 1.7386
2018011206 | 0.47074 | 0 | 0.31845 | 2.075 | 535.419 | 1e-06 | 0 | 1.9107
2018011207 | 0.52365 | 0.00021 | 0.37616 | 2.325 | 515.4482 | 1e-06 | 0.0588 | 2.257
2018011208 | 0.55317 | 0.08316 | 0.39008 | 2.475 | 517.5495 | 1e-06 | 23.2848 | 2.3405
2018011209 | 0.55096 | 0.34731 | 0.24686 | 2.162 | 592.5443 | 1e-06 | 98.728 | 0
2018011210 | 0.54001 | 0.57134 | 0.16753 | 2.118 | 730.2622 | 1e-06 | 160.9804 | 0
2018011211 | 0.52837 | 0.67179 | 0.1258 | 2.058 | 800 | 1e-06 | 92.5132 | 0
2018011212 | 0.51866 | 0.68539 | 0.09543 | 1.823 | 800 | 1e-06 | 22.554 | 0
2018011213 | 0.51429 | 0.69234 | 0.07121 | 1.742 | 800 | 1e-06 | 22.4296 | 0
2018011214 | 0.52886 | 0.67945 | 0.04525 | 1.672 | 800 | 1e-06 | 23.1844 | 0
2018011215 | 0.53513 | 0.59912 | 0.02287 | 1.874 | 800 | 1e-06 | 23.2771 | 0
2018011216 | 0.53519 | 0.39316 | 0.0093 | 1.946 | 800 | 1e-06 | 23.2079 | 0
2018011217 | 0.5497 | 0.08185 | 0.03478 | 2.584 | 799.8748 | 1e-06 | 22.918 | 0.20868
2018011218 | 0.59511 | 9e-05 | 0.05873 | 2.919 | 775.2012 | 1e-06 | 0.0252 | 0.35238
2018011219 | 0.59839 | 0 | 0.0512 | 3.056 | 750.4401 | 1e-06 | 0 | 0.3072
2018011220 | 0.5842 | 0 | 0.05912 | 2.781 | 726.1184 | 1e-06 | 0 | 0.35472
2018011221 | 0.56765 | 0 | 0.06677 | 2.632 | 702.4715 | 1e-06 | 0 | 0.40062
2018011222 | 0.54695 | 0 | 0.05431 | 2.555 | 679.6457 | 1e-06 | 0 | 0.32586
2018011223 | 0.51688 | 0 | 0.05066 | 2.277 | 657.9333 | 1e-06 | 0 | 0.30396
2018011224 | 0.48133 | 0 | 0.0547 | 2.099 | 637.738 | 1e-06 | 0 | 0.3282
2018011301 | 0.45906 | 0 | 0.05488 | 2.045 | 618.5364 | 1e-06 | 0 | 0.32928
2018011302 | 0.44124 | 0 | 0.06113 | 2.05 | 600.2149 | 1e-06 | 0 | 0.36678
2018011303 | 0.43227 | 0 | 0.0664 | 1.979 | 582.2756 | 1e-06 | 0 | 0.3984
2018011304 | 0.43098 | 0 | 0.07096 | 1.919 | 564.3643 | 1e-06 | 0 | 0.42576
2018011305 | 0.43514 | 0 | 0.07252 | 2.042 | 546.3899 | 1e-06 | 0 | 0.43512
2018011306 | 0.44732 | 0 | 0.08409 | 2.096 | 527.9664 | 1e-06 | 0 | 0.50454
2018011307 | 0.47016 | 0.00022 | 0.07793 | 2.251 | 508.649 | 1e-06 | 0.0616 | 0.46758
2018011308 | 0.48155 | 0.08596 | 0.08245 | 2.223 | 512.8027 | 1e-06 | 24.5635 | 0
2018011309 | 0.48936 | 0.37237 | 0.07987 | 1.884 | 596.4296 | 1e-06 | 104.7428 | 0
2018011310 | 0.49386 | 0.54756 | 0.08414 | 1.701 | 728.7408 | 1e-06 | 153.8216 | 1.1369e-13
2018011311 | 0.49207 | 0.60173 | 0.09105 | 1.725 | 800 | 1e-06 | 92.6615 | 0
2018011312 | 0.48914 | 0.62682 | 0.09831 | 1.726 | 800 | 1e-06 | 21.2636 | 0
2018011313 | 0.49104 | 0.63674 | 0.11295 | 1.716 | 800 | 1e-06 | 21.3629 | 0
2018011314 | 0.48959 | 0.61516 | 0.12015 | 1.681 | 800 | 1e-06 | 21.3297 | 0
2018011315 | 0.49131 | 0.56704 | 0.11514 | 1.929 | 800 | 1e-06 | 21.1626 | 0
2018011316 | 0.49508 | 0.38006 | 0.10129 | 2.267 | 800 | 1e-06 | 21.0018 | 0
2018011317 | 0.51138 | 0.0764 | 0.08655 | 2.606 | 800 | 1e-06 | 21.392 | 0.036859
2018011318 | 0.56009 | 0 | 0.08793 | 3.198 | 777.4014 | 1e-06 | 0 | 0.52758
2018011319 | 0.5667 | 0 | 0.08447 | 3.161 | 754.4343 | 1e-06 | 0 | 0.50682
2018011320 | 0.55599 | 0 | 0.09142 | 2.976 | 731.8273 | 1e-06 | 0 | 0.54852
2018011321 | 0.54163 | 0 | 0.07919 | 2.727 | 709.5728 | 1e-06 | 0 | 0.47514
2018011322 | 0.52256 | 0 | 0.05218 | 2.343 | 687.6686 | 1e-06 | 0 | 0.31308
2018011323 | 0.49301 | 0 | 0.04645 | 2.178 | 666.9538 | 1e-06 | 0 | 0.2787
2018011324 | 0.46129 | 0 | 0.04657 | 2.153 | 647.7056 | 1e-06 | 0 | 0.27942
2018011401 | 0.44258 | 0 | 0.04753 | 2.083 | 629.2725 | 1e-06 | 0 | 0.28518
2018011402 | 0.43009 | 0 | 0.06252 | 1.842 | 611.2754 | 1e-06 | 0 | 0.37512
2018011403 | 0.41886 | 0 | 0.06359 | 1.837 | 593.8075 | 1e-06 | 0 | 0.38154
2018011404 | 0.41375 | 0 | 0.07608 | 1.819 | 576.6367 | 1e-06 | 0 | 0.45648
2018011405 | 0.41308 | 0 | 0.0688 | 1.807 | 559.4418 | 1e-06 | 0 | 0.4128
2018011406 | 0.4213 | 0 | 0.06899 | 1.946 | 542.0006 | 1e-06 | 0 | 0.41394
2018011407 | 0.43856 | 0.00022 | 0.09247 | 1.966 | 523.9707 | 1e-06 | 0.0616 | 0.55482
2018011408 | 0.44636 | 0.07661 | 0.08058 | 1.961 | 526.8871 | 1e-06 | 21.9343 | 0
2018011409 | 0.45658 | 0.31649 | 0.06269 | 1.771 | 596.1922 | 1e-06 | 88.9933 | 0
2018011410 | 0.46255 | 0.49452 | 0.05873 | 1.734 | 715.0043 | 1e-06 | 138.818 | 0
2018011411 | 0.46255 | 0.58329 | 0.05083 | 1.646 | 800 | 1e-06 | 105.0896 | 0
2018011412 | 0.45891 | 0.59166 | 0.03578 | 1.754 | 800 | 1e-06 | 19.8148 | 0
2018011413 | 0.46165 | 0.5804 | 0.01812 | 1.756 | 800 | 1e-06 | 19.9415 | 0
2018011414 | 0.46202 | 0.52368 | 0.00566 | 1.738 | 800 | 1e-06 | 19.9769 | 0
2018011415 | 0.4705 | 0.4977 | 0.00438 | 1.717 | 800 | 1e-06 | 20.3965 | 0
2018011416 | 0.47723 | 0.34771 | 0.00475 | 1.944 | 800 | 1e-06 | 20.4858 | 0
2018011417 | 0.49954 | 0.06495 | 0.01045 | 2.417 | 797.1873 | 1e-06 | 18.186 | 0.0627
2018011418 | 0.55265 | 0 | 0.01933 | 2.995 | 774.3238 | 1e-06 | 0 | 0.11598
2018011419 | 0.56371 | 0 | 0.0278 | 3.029 | 751.0252 | 1e-06 | 0 | 0.1668
2018011420 | 0.55303 | 0 | 0.03627 | 2.959 | 728.2094 | 1e-06 | 0 | 0.21762
2018011421 | 0.53746 | 0 | 0.04191 | 2.78 | 705.9802 | 1e-06 | 0 | 0.25146
2018011422 | 0.51481 | 0 | 0.07979 | 2.488 | 684.7509 | 1e-06 | 0 | 0.47874
2018011423 | 0.48851 | 0 | 0.05416 | 2.23 | 664.3459 | 1e-06 | 0 | 0.32496
2018011424 | 0.46139 | 0 | 0.05059 | 2.124 | 645.0881 | 1e-06 | 0 | 0.30354
2018011501 | 0.44041 | 0 | 0.05004 | 1.932 | 626.6211 | 1e-06 | 0 | 0.30024
2018011502 | 0.42718 | 0 | 0.04833 | 1.779 | 608.6126 | 1e-06 | 0 | 0.28998
2018011503 | 0.42015 | 0 | 0.04951 | 1.799 | 590.9616 | 1e-06 | 0 | 0.29706
2018011504 | 0.41992 | 0 | 0.04995 | 1.767 | 573.2921 | 1e-06 | 0 | 0.2997
2018011505 | 0.43107 | 0 | 0.04088 | 1.951 | 555.2281 | 1e-06 | 0 | 0.24528
2018011506 | 0.46102 | 0 | 0.05067 | 2.061 | 535.9251 | 1e-06 | 0 | 0.30402
2018011507 | 0.49982 | 0.00014 | 0.05099 | 2.257 | 515.0357 | 1e-06 | 0.0392 | 0.30594
2018011508 | 0.51507 | 0.08962 | 0.04952 | 2.252 | 518.4702 | 1e-06 | 25.3907 | 0
2018011509 | 0.52745 | 0.3871 | 0.04918 | 1.945 | 604.3081 | 1e-06 | 108.6831 | 0
2018011510 | 0.53846 | 0.59663 | 0.04587 | 1.909 | 748.2411 | 1e-06 | 167.3316 | -1.1369e-13
2018011511 | 0.53978 | 0.65138 | 0.04619 | 1.88 | 800 | 1e-06 | 75.2486 | 0
2018011512 | 0.53197 | 0.66382 | 0.05117 | 1.703 | 800 | 1e-06 | 23.2996 | 0
2018011513 | 0.53182 | 0.64042 | 0.05845 | 1.724 | 800 | 1e-06 | 23.2715 | 0
2018011514 | 0.53901 | 0.58373 | 0.07795 | 1.808 | 800 | 1e-06 | 23.5255 | 0
2018011515 | 0.54468 | 0.43962 | 0.08264 | 1.908 | 800 | 1e-06 | 23.692 | 0
2018011516 | 0.54156 | 0.23053 | 0.08268 | 2.118 | 800 | 1e-06 | 23.3353 | 0
2018011517 | 0.5602 | 0.04054 | 0.0884 | 2.496 | 788.0482 | 1e-06 | 11.3512 | 0.5304
2018011518 | 0.61026 | 0 | 0.07447 | 3.287 | 763.0998 | 1e-06 | 0 | 0.44682
2018011519 | 0.61533 | 0 | 0.07474 | 3.228 | 737.8557 | 1e-06 | 0 | 0.44844
2018011520 | 0.60115 | 0 | 0.03609 | 3.209 | 713.0272 | 1e-06 | 0 | 0.21654
2018011521 | 0.58224 | 0 | 0.02939 | 3.166 | 689.0043 | 1e-06 | 0 | 0.17634
2018011522 | 0.55131 | 0 | 0.01776 | 2.524 | 665.7233 | 1e-06 | 0 | 0.10656
2018011523 | 0.51292 | 0 | 0.01267 | 2.206 | 643.8981 | 1e-06 | 0 | 0.07602
2018011524 | 0.47533 | 0 | 0.01674 | 2.104 | 623.762 | 1e-06 | 0 | 0.10044
2018011601 | 0.44991 | 0 | 0.0552 | 1.873 | 604.8204 | 1e-06 | 0 | 0.3312
2018011602 | 0.43294 | 0 | 0.06711 | 1.696 | 586.5709 | 1e-06 | 0 | 0.40266
2018011603 | 0.42954 | 0 | 0.1007 | 1.598 | 568.5847 | 1e-06 | 0 | 0.6042
2018011604 | 0.42807 | 0 | 0.13084 | 1.605 | 550.8555 | 1e-06 | 0 | 0.78504
2018011605 | 0.44094 | 0 | 0.10938 | 1.742 | 532.5296 | 1e-06 | 0 | 0.65628
2018011606 | 0.4718 | 0 | 0.11234 | 2.092 | 513.121 | 1e-06 | 0 | 0.67404
2018011607 | 0.51696 | 0.00026 | 0.11853 | 2.477 | 492.0849 | 1e-06 | 0.0728 | 0.71118
2018011608 | 0.54625 | 0.05159 | 0.13603 | 2.494 | 484.1665 | 1e-06 | 14.4452 | 0.81618
2018011609 | 0.54819 | 0.18693 | 0.10501 | 2.158 | 513.53 | 1e-06 | 52.9705 | -5.6843e-14
2018011610 | 0.548 | 0.33822 | 0.05699 | 1.818 | 584.6356 | 1e-06 | 95.0435 | 0
2018011611 | 0.54101 | 0.44554 | 0.08616 | 1.705 | 686.1813 | 1e-06 | 125.2682 | 0
2018011612 | 0.53142 | 0.43148 | 0.16912 | 1.558 | 784.5916 | 1e-06 | 121.8291 | 0
2018011613 | 0.53397 | 0.45306 | 0.22693 | 1.655 | 800 | 1e-06 | 38.8499 | 0
2018011614 | 0.5422 | 0.46119 | 0.17626 | 1.702 | 800 | 1e-06 | 23.7814 | 0
2018011615 | 0.54236 | 0.33279 | 0.23921 | 1.78 | 800 | 1e-06 | 23.7109 | 0
2018011616 | 0.54444 | 0.19071 | 0.24934 | 1.924 | 800 | 1e-06 | 23.6647 | 0
2018011617 | 0.55944 | 0.0363 | 0.20907 | 2.387 | 787.5117 | 1e-06 | 10.164 | 1.2544
2018011618 | 0.60566 | 0 | 0.10918 | 3.119 | 762.8198 | 1e-06 | 0 | 0.65508
2018011619 | 0.6136 | 0 | 0.04979 | 3.354 | 737.6333 | 1e-06 | 0 | 0.29874
2018011620 | 0.60079 | 0 | 0.03532 | 3.244 | 712.8521 | 1e-06 | 0 | 0.21192
2018011621 | 0.58339 | 0 | 0.03895 | 2.713 | 688.3795 | 1e-06 | 0 | 0.2337
2018011622 | 0.55278 | 0 | 0.04783 | 2.248 | 664.9338 | 1e-06 | 0 | 0.28698
2018011623 | 0.51169 | 0 | 0.05027 | 2.173 | 643.359 | 1e-06 | 0 | 0.30162
2018011624 | 0.4762 | 0 | 0.0515 | 2.089 | 623.3756 | 1e-06 | 0 | 0.309
2018011701 | 0.45178 | 0 | 0.05653 | 1.805 | 604.2861 | 1e-06 | 0 | 0.33918
2018011702 | 0.43505 | 0 | 0.05451 | 1.764 | 585.9298 | 1e-06 | 0 | 0.32706
2018011703 | 0.42531 | 0 | 0.05506 | 1.748 | 568.0186 | 1e-06 | 0 | 0.33036
2018011704 | 0.42408 | 0 | 0.06168 | 1.772 | 550.229 | 1e-06 | 0 | 0.37008
2018011705 | 0.43604 | 0 | 0.05652 | 1.797 | 531.8712 | 1e-06 | 0 | 0.33912
2018011706 | 0.46816 | 0 | 0.05676 | 2.081 | 512.2892 | 1e-06 | 0 | 0.34056
2018011707 | 0.52147 | 0.00021 | 0.05996 | 2.688 | 490.8867 | 1e-06 | 0.0588 | 0.35976
2018011708 | 0.55051 | 0.08585 | 0.05812 | 2.7 | 492.0995 | 1e-06 | 24.3867 | -5.6843e-14
2018011709 | 0.54879 | 0.34072 | 0.05794 | 2.175 | 564.2306 | 1e-06 | 95.7492 | 5.6843e-14
2018011710 | 0.54468 | 0.49401 | 0.05998 | 1.876 | 679.1893 | 1e-06 | 138.6827 | 0
2018011711 | 0.54015 | 0.54208 | 0.05776 | 1.802 | 800 | 1e-06 | 144.3958 | 0
2018011712 | 0.53653 | 0.56956 | 0.04671 | 1.735 | 800 | 1e-06 | 23.4819 | 0
2018011713 | 0.53374 | 0.60775 | 0.03273 | 1.729 | 800 | 1e-06 | 23.3568 | 0
2018011714 | 0.53821 | 0.61468 | 0.02862 | 1.719 | 800 | 1e-06 | 23.5769 | 0
2018011715 | 0.54278 | 0.55128 | 0.02581 | 1.761 | 800 | 1e-06 | 23.7497 | 0
2018011716 | 0.54815 | 0.3724 | 0.02496 | 2.117 | 800 | 1e-06 | 23.646 | 0
2018011717 | 0.56583 | 0.09919 | 0.03896 | 2.614 | 800 | 1e-06 | 23.98 | 0
2018011718 | 0.60931 | 0.00082 | 0.05451 | 3.229 | 775.1481 | 1e-06 | 0.2296 | 0.32706
2018011719 | 0.61726 | 0 | 0.06075 | 3.204 | 749.7054 | 1e-06 | 0 | 0.3645
2018011720 | 0.60384 | 0 | 0.06589 | 3.034 | 724.7542 | 1e-06 | 0 | 0.39534
2018011721 | 0.58713 | 0 | 0.06701 | 2.748 | 700.3092 | 1e-06 | 0 | 0.40206
2018011722 | 0.55537 | 0 | 0.06755 | 2.198 | 676.8101 | 1e-06 | 0 | 0.4053
2018011723 | 0.51649 | 0 | 0.08229 | 2.246 | 655.2748 | 1e-06 | 0 | 0.49374
2018011724 | 0.47735 | 0 | 0.07724 | 2.025 | 635.3278 | 1e-06 | 0 | 0.46344
2018011801 | 0.45252 | 0 | 0.07259 | 1.741 | 616.2359 | 1e-06 | 0 | 0.43554
2018011802 | 0.44393 | 0 | 0.07336 | 1.712 | 597.5233 | 1e-06 | 0 | 0.44016
2018011803 | 0.43545 | 0 | 0.06592 | 1.671 | 579.1237 | 1e-06 | 0 | 0.39552
2018011804 | 0.43335 | 0 | 0.0614 | 1.743 | 560.8677 | 1e-06 | 0 | 0.3684
2018011805 | 0.44628 | 0 | 0.07105 | 1.871 | 542.1898 | 1e-06 | 0 | 0.4263
2018011806 | 0.47695 | 0 | 0.05789 | 2.07 | 522.1905 | 1e-06 | 0 | 0.34734
2018011807 | 0.52079 | 0.00029 | 0.05379 | 2.502 | 500.6193 | 1e-06 | 0.0812 | 0.32274
2018011808 | 0.54849 | 0.07992 | 0.04133 | 2.433 | 499.8989 | 1e-06 | 22.3776 | 0.24798
2018011809 | 0.54586 | 0.38537 | 0.03076 | 1.937 | 584.2686 | 1e-06 | 108.0882 | -5.6843e-14
2018011810 | 0.54709 | 0.55235 | 0.04065 | 1.774 | 715.2313 | 1e-06 | 154.9019 | 0
2018011811 | 0.54641 | 0.59696 | 0.034 | 1.785 | 800 | 1e-06 | 108.665 | 0
2018011812 | 0.53787 | 0.62482 | 0.03668 | 1.616 | 800 | 1e-06 | 23.6639 | 0
2018011813 | 0.53539 | 0.64431 | 0.03817 | 1.692 | 800 | 1e-06 | 23.4713 | 0
2018011814 | 0.54334 | 0.66118 | 0.06683 | 1.668 | 800 | 1e-06 | 23.869 | 0
2018011815 | 0.54321 | 0.61919 | 0.08418 | 1.732 | 800 | 1e-06 | 23.7989 | 0
2018011816 | 0.54895 | 0.4139 | 0.12107 | 1.913 | 800 | 1e-06 | 23.8876 | 0
2018011817 | 0.56496 | 0.09482 | 0.15184 | 2.421 | 800 | 1e-06 | 24.1321 | 0
2018011818 | 0.60777 | 0.00035 | 0.15259 | 3.063 | 775.5114 | 1e-06 | 0.098 | 0.91554
2018011819 | 0.61497 | 0 | 0.17427 | 3.062 | 750.7154 | 1e-06 | 0 | 1.0456
2018011820 | 0.60265 | 0 | 0.15605 | 2.822 | 726.1491 | 1e-06 | 0 | 0.9363
2018011821 | 0.58429 | 0 | 0.15842 | 2.745 | 702.383 | 1e-06 | 0 | 0.95052
2018011822 | 0.55403 | 0 | 0.14486 | 2.229 | 679.4418 | 1e-06 | 0 | 0.86916
2018011823 | 0.51635 | 0 | 0.16633 | 2.022 | 658.1933 | 1e-06 | 0 | 0.99798
2018011824 | 0.48047 | 0 | 0.20106 | 1.91 | 638.7276 | 1e-06 | 0 | 1.2064
2018011901 | 0.45844 | 0 | 0.22291 | 2.011 | 620.5294 | 1e-06 | 0 | 1.3375
2018011902 | 0.44698 | 0 | 0.21104 | 1.85 | 602.6375 | 1e-06 | 0 | 1.2662
2018011903 | 0.43677 | 0 | 0.21947 | 1.692 | 585.1182 | 1e-06 | 0 | 1.3168
2018011904 | 0.43521 | 0 | 0.32087 | 1.664 | 568.2525 | 1e-06 | 0 | 1.9252
2018011905 | 0.44709 | 0 | 0.40948 | 1.949 | 551.6452 | 1e-06 | 0 | 2.4569
2018011906 | 0.47195 | 0 | 0.39172 | 2.206 | 534.0198 | 1e-06 | 0 | 2.3503
2018011907 | 0.52 | 0.00044 | 0.34927 | 2.943 | 514.7417 | 1e-06 | 0.1232 | 2.0956
2018011908 | 0.54889 | 0.0846 | 0.33124 | 3.028 | 517.6473 | 1e-06 | 25.6754 | 0
2018011909 | 0.55481 | 0.34586 | 0.36147 | 2.175 | 592.7558 | 1e-06 | 99.0096 | 0
2018011910 | 0.54906 | 0.50678 | 0.35004 | 2.002 | 712.9506 | 1e-06 | 143.9986 | 0
2018011911 | 0.53898 | 0.51139 | 0.37708 | 1.829 | 800 | 1e-06 | 110.5524 | 0
2018011912 | 0.53022 | 0.49281 | 0.42021 | 1.717 | 800 | 1e-06 | 23.2033 | 0
2018011913 | 0.53071 | 0.48025 | 0.42835 | 1.76 | 800 | 1e-06 | 23.1834 | 0
2018011914 | 0.5435 | 0.4339 | 0.39839 | 1.874 | 800 | 1e-06 | 23.6705 | 0
2018011915 | 0.53423 | 0.30175 | 0.48172 | 1.897 | 800 | 1e-06 | 23.2118 | 0
2018011916 | 0.53479 | 0.20145 | 0.56017 | 1.994 | 800 | 1e-06 | 23.1411 | 0
2018011917 | 0.54993 | 0.05838 | 0.55125 | 2.494 | 796.3012 | 1e-06 | 16.3464 | 3.3075
2018011918 | 0.59404 | 6e-05 | 0.63338 | 3.001 | 775.1994 | 1e-06 | 0.0168 | 3.8003
2018011919 | 0.60411 | 0 | 0.66708 | 3.066 | 753.8747 | 1e-06 | 0 | 4.0025
2018011920 | 0.59271 | 0 | 0.66315 | 3.069 | 733.0652 | 1e-06 | 0 | 3.9789
2018011921 | 0.58052 | 0 | 0.64691 | 2.803 | 712.4653 | 1e-06 | 0 | 3.8815
2018011922 | 0.56053 | 0 | 0.64802 | 2.482 | 692.4905 | 1e-06 | 0 | 3.8881
2018011923 | 0.52676 | 0 | 0.63582 | 2.272 | 673.8197 | 1e-06 | 0 | 3.8149
2018011924 | 0.49148 | 0 | 0.64738 | 2.096 | 656.7004 | 1e-06 | 0 | 3.8843
2018012001 | 0.47428 | 0 | 0.63038 | 2.11 | 640.3015 | 1e-06 | 0 | 3.7823
2018012002 | 0.45578 | 0 | 0.62548 | 1.933 | 624.5657 | 1e-06 | 0 | 3.7529
2018012003 | 0.44445 | 0 | 0.57241 | 1.885 | 608.996 | 1e-06 | 0 | 3.4345
2018012004 | 0.44036 | 0 | 0.56989 | 1.848 | 593.5665 | 1e-06 | 0 | 3.4193
2018012005 | 0.44408 | 0 | 0.57519 | 2.163 | 578.3088 | 1e-06 | 0 | 3.4511
2018012006 | 0.45662 | 0 | 0.57476 | 2.32 | 562.6163 | 1e-06 | 0 | 3.4486
2018012007 | 0.47552 | 0 | 0.56254 | 2.819 | 546.4611 | 1e-06 | 0 | 3.3752
2018012008 | 0.48919 | 0.07473 | 0.55746 | 2.677 | 550.4153 | 1e-06 | 24.2692 | 0
2018012009 | 0.493 | 0.29 | 0.54173 | 2.387 | 614.0817 | 1e-06 | 84.4504 | 0
2018012010 | 0.49002 | 0.43449 | 0.5762 | 1.917 | 718.0821 | 1e-06 | 125.1144 | 0
2018012011 | 0.48028 | 0.51252 | 0.60769 | 1.752 | 800 | 1e-06 | 102.739 | 0
2018012012 | 0.47092 | 0.57754 | 0.53177 | 1.646 | 800 | 1e-06 | 20.4872 | 0
2018012013 | 0.46472 | 0.5878 | 0.51603 | 1.594 | 800 | 1e-06 | 20.2478 | 0
2018012014 | 0.46021 | 0.55763 | 0.62321 | 1.587 | 800 | 1e-06 | 20.0429 | 0
2018012015 | 0.4651 | 0.54561 | 0.62037 | 1.61 | 800 | 1e-06 | 20.2497 | 0
2018012016 | 0.47588 | 0.43156 | 0.62239 | 1.812 | 800 | 1e-06 | 20.5544 | 0
2018012017 | 0.49879 | 0.11199 | 0.60169 | 2.413 | 800 | 1e-06 | 21.0301 | 0
2018012018 | 0.55675 | 0.00097 | 0.58566 | 3.406 | 781.0243 | 1e-06 | 0.2716 | 3.514
2018012019 | 0.57649 | 0 | 0.60639 | 3.389 | 760.9566 | 1e-06 | 0 | 3.6383
2018012020 | 0.56951 | 0 | 0.63216 | 2.917 | 740.8996 | 1e-06 | 0 | 3.793
2018012021 | 0.55862 | 0 | 0.58733 | 2.899 | 721.0675 | 1e-06 | 0 | 3.524
2018012022 | 0.54304 | 0 | 0.50915 | 2.651 | 701.2505 | 1e-06 | 0 | 3.0549
2018012023 | 0.51657 | 0 | 0.43869 | 2.558 | 682.1618 | 1e-06 | 0 | 2.6321
2018012024 | 0.48768 | 0 | 0.35075 | 2.286 | 663.6314 | 1e-06 | 0 | 2.1045
2018012101 | 0.46538 | 0 | 0.23279 | 2.199 | 645.3542 | 1e-06 | 0 | 1.3967
2018012102 | 0.45454 | 0 | 0.18392 | 2.297 | 627.3914 | 1e-06 | 0 | 1.1035
2018012103 | 0.44591 | 0 | 0.19326 | 2.143 | 609.7362 | 1e-06 | 0 | 1.1596
2018012104 | 0.44189 | 0 | 0.16501 | 2.004 | 591.9614 | 1e-06 | 0 | 0.99006
2018012105 | 0.44502 | 0 | 0.11843 | 2.208 | 573.9641 | 1e-06 | 0 | 0.71058
2018012106 | 0.45325 | 0 | 0.06989 | 2.408 | 555.4886 | 1e-06 | 0 | 0.41934
2018012107 | 0.46822 | 0.00054 | 0.06457 | 2.644 | 536.6649 | 1e-06 | 0.1512 | 0.38742
2018012108 | 0.47619 | 0.11818 | 0.0674 | 2.588 | 550.3668 | 1e-06 | 33.4948 | 0
2018012109 | 0.47619 | 0.44472 | 0.06414 | 1.968 | 654.8603 | 1e-06 | 124.9064 | 0
2018012110 | 0.46673 | 0.65376 | 0.07168 | 1.655 | 800 | 1e-06 | 165.421 | 0
2018012111 | 0.45886 | 0.7053 | 0.06918 | 1.583 | 800 | 1e-06 | 19.9834 | 0
2018012112 | 0.4502 | 0.73788 | 0.06873 | 1.544 | 800 | 1e-06 | 19.6154 | 0
2018012113 | 0.44757 | 0.73429 | 0.06096 | 1.601 | 800 | 1e-06 | 19.4348 | 0
2018012114 | 0.45085 | 0.74983 | 0.0696 | 1.553 | 800 | 1e-06 | 19.6369 | 0
2018012115 | 0.46029 | 0.67555 | 0.0757 | 1.575 | 800 | 1e-06 | 20.0586 | 0
2018012116 | 0.47451 | 0.46451 | 0.06884 | 1.944 | 800 | 1e-06 | 20.358 | 0
2018012117 | 0.50754 | 0.1196 | 0.0623 | 2.836 | 800 | 1e-06 | 21.0184 | 0
2018012118 | 0.56946 | 0.00083 | 0.06869 | 3.26 | 777.1399 | 1e-06 | 0.2324 | 0.41214
2018012119 | 0.58873 | 0 | 0.07698 | 3.436 | 753.3675 | 1e-06 | 0 | 0.46188
2018012120 | 0.58402 | 0 | 0.12855 | 3.497 | 730.1869 | 1e-06 | 0 | 0.7713
2018012121 | 0.57124 | 0 | 0.12393 | 3.651 | 707.7332 | 1e-06 | 0 | 0.74358
2018012122 | 0.54532 | 0 | 0.13473 | 3.108 | 686.0195 | 1e-06 | 0 | 0.80838
2018012123 | 0.50641 | 0 | 0.12242 | 2.612 | 665.5647 | 1e-06 | 0 | 0.73452
2018012124 | 0.47154 | 0 | 0.12419 | 2.404 | 646.5515 | 1e-06 | 0 | 0.74514
2018012201 | 0.44876 | 0 | 0.12934 | 2.127 | 628.3628 | 1e-06 | 0 | 0.77604
2018012202 | 0.44264 | 0 | 0.11508 | 2.125 | 610.3742 | 1e-06 | 0 | 0.69048
2018012203 | 0.43803 | 0 | 0.13924 | 1.857 | 592.4793 | 1e-06 | 0 | 0.83544
2018012204 | 0.43974 | 0 | 0.16285 | 1.859 | 574.6476 | 1e-06 | 0 | 0.9771
2018012205 | 0.45438 | 0 | 0.16293 | 1.969 | 556.2383 | 1e-06 | 0 | 0.97758
2018012206 | 0.48667 | 0 | 0.15357 | 2.541 | 536.8272 | 1e-06 | 0 | 0.92142
2018012207 | 0.5476 | 1e-05 | 0.11273 | 3.358 | 515.1272 | 1e-06 | 0.0028 | 0.67638
2018012208 | 0.57534 | 0.09623 | 0.0892 | 3.249 | 518.8148 | 1e-06 | 27.4796 | 0
2018012209 | 0.5713 | 0.48464 | 0.08274 | 2.176 | 630.3354 | 1e-06 | 136.1956 | 0
2018012210 | 0.55933 | 0.71339 | 0.08696 | 1.851 | 800 | 1e-06 | 194.1021 | 0
2018012211 | 0.55501 | 0.75974 | 0.07921 | 1.621 | 800 | 1e-06 | 24.4645 | 0
2018012212 | 0.54162 | 0.73822 | 0.07025 | 1.677 | 800 | 1e-06 | 23.7791 | 0
2018012213 | 0.53974 | 0.73847 | 0.05424 | 1.641 | 800 | 1e-06 | 23.7268 | 0
2018012214 | 0.53989 | 0.75879 | 0.05593 | 1.65 | 800 | 1e-06 | 23.7248 | 0
2018012215 | 0.5388 | 0.72539 | 0.07104 | 1.658 | 800 | 1e-06 | 23.6656 | 0
2018012216 | 0.53646 | 0.54392 | 0.11583 | 1.862 | 800 | 1e-06 | 23.3516 | 0
2018012217 | 0.55623 | 0.14873 | 0.12037 | 2.779 | 800 | 1e-06 | 23.3638 | 0
2018012218 | 0.60856 | 0.0032 | 0.11451 | 3.763 | 776.7437 | 1e-06 | 0.896 | 0.68706
2018012219 | 0.62785 | 0 | 0.20091 | 3.919 | 752.3593 | 1e-06 | 0 | 1.2055
2018012220 | 0.61984 | 0 | 0.2325 | 3.791 | 728.4128 | 1e-06 | 0 | 1.395
2018012221 | 0.60408 | 0 | 0.17809 | 3.513 | 704.6026 | 1e-06 | 0 | 1.0685
2018012222 | 0.57256 | 0 | 0.12566 | 3.292 | 681.7382 | 1e-06 | 0 | 0.75396
2018012223 | 0.52929 | 0 | 0.09826 | 2.558 | 660.0091 | 1e-06 | 0 | 0.58956
2018012224 | 0.49232 | 0 | 0.0798 | 2.146 | 639.4949 | 1e-06 | 0 | 0.4788
2018012301 | 0.4668 | 0 | 0.07439 | 1.759 | 619.7606 | 1e-06 | 0 | 0.44634
2018012302 | 0.45602 | 0 | 0.07618 | 1.709 | 600.4938 | 1e-06 | 0 | 0.45708
2018012303 | 0.44643 | 0 | 0.0853 | 1.706 | 581.7294 | 1e-06 | 0 | 0.5118
2018012304 | 0.44679 | 0 | 0.08699 | 1.704 | 562.9562 | 1e-06 | 0 | 0.52194
2018012305 | 0.45757 | 0 | 0.08224 | 1.805 | 543.7488 | 1e-06 | 0 | 0.49344
2018012306 | 0.49206 | 0 | 0.07566 | 2.138 | 523.214 | 1e-06 | 0 | 0.45396
2018012307 | 0.55302 | 0.00061 | 0.08155 | 2.893 | 500.7751 | 1e-06 | 0.1708 | 0.4893
2018012308 | 0.5789 | 0.12137 | 0.06844 | 2.979 | 510.9401 | 1e-06 | 34.3942 | 0
2018012309 | 0.56686 | 0.44719 | 0.06089 | 2.129 | 612.0052 | 1e-06 | 125.5785 | 0
2018012310 | 0.55177 | 0.63685 | 0.05454 | 1.599 | 766.3162 | 1e-06 | 178.6452 | 0
2018012311 | 0.536 | 0.67698 | 0.06827 | 1.534 | 800 | 1e-06 | 57.3418 | 0
2018012312 | 0.5277 | 0.69788 | 0.07591 | 1.484 | 800 | 1e-06 | 23.3179 | 0
2018012313 | 0.52228 | 0.72762 | 0.07554 | 1.625 | 800 | 1e-06 | 22.9222 | 0
2018012314 | 0.52063 | 0.75288 | 0.05268 | 1.677 | 800 | 1e-06 | 22.7926 | 0
2018012315 | 0.51915 | 0.72014 | 0.04003 | 1.68 | 800 | 1e-06 | 22.72 | 0
2018012316 | 0.52549 | 0.54313 | 0.0313 | 1.925 | 800 | 1e-06 | 22.773 | 0
2018012317 | 0.55281 | 0.15883 | 0.03074 | 2.322 | 800 | 1e-06 | 23.6601 | 0
2018012318 | 0.60456 | 0.00351 | 0.04493 | 3.263 | 776.1011 | 1e-06 | 0.9828 | 0.26958
2018012319 | 0.62457 | 0 | 0.0565 | 3.548 | 750.6333 | 1e-06 | 0 | 0.339
2018012320 | 0.6164 | 0 | 0.06412 | 3.521 | 725.5682 | 1e-06 | 0 | 0.38472
2018012321 | 0.60128 | 0 | 0.05027 | 3.104 | 700.7137 | 1e-06 | 0 | 0.30162
2018012322 | 0.57289 | 0 | 0.04266 | 2.65 | 676.6938 | 1e-06 | 0 | 0.25596
2018012323 | 0.53067 | 0 | 0.0395 | 2.24 | 654.2293 | 1e-06 | 0 | 0.237
2018012324 | 0.49302 | 0 | 0.04178 | 2.157 | 633.465 | 1e-06 | 0 | 0.25068
2018012401 | 0.46842 | 0 | 0.04112 | 1.95 | 613.646 | 1e-06 | 0 | 0.24672
2018012402 | 0.45638 | 0 | 0.04411 | 1.844 | 594.3048 | 1e-06 | 0 | 0.26466
2018012403 | 0.45117 | 0 | 0.04425 | 1.779 | 575.1443 | 1e-06 | 0 | 0.2655
2018012404 | 0.45171 | 0 | 0.05614 | 1.858 | 556.1088 | 1e-06 | 0 | 0.33684
2018012405 | 0.46455 | 0 | 0.06612 | 2.059 | 536.7307 | 1e-06 | 0 | 0.39672
2018012406 | 0.49425 | 0 | 0.07177 | 2.5 | 516.4315 | 1e-06 | 0 | 0.43062
2018012407 | 0.55027 | 0.00077 | 0.08949 | 3.025 | 494.3464 | 1e-06 | 0.2156 | 0.53694
2018012408 | 0.57436 | 0.13301 | 0.09704 | 2.945 | 508.1215 | 1e-06 | 37.825 | -5.6843e-14
2018012409 | 0.56338 | 0.4929 | 0.09844 | 2.337 | 622.5823 | 1e-06 | 138.6026 | 5.6843e-14
2018012410 | 0.55144 | 0.71461 | 0.09502 | 1.725 | 799.0505 | 1e-06 | 200.6609 | 0
2018012411 | 0.54974 | 0.7515 | 0.08693 | 1.706 | 800 | 1e-06 | 25.0812 | 0
2018012412 | 0.54093 | 0.73394 | 0.09019 | 1.669 | 800 | 1e-06 | 23.7547 | 0
2018012413 | 0.53548 | 0.72384 | 0.10717 | 1.679 | 800 | 1e-06 | 23.4886 | 0
2018012414 | 0.53451 | 0.7032 | 0.11604 | 1.735 | 800 | 1e-06 | 23.387 | 0
2018012415 | 0.54213 | 0.63551 | 0.15122 | 1.788 | 800 | 1e-06 | 23.6921 | 0
2018012416 | 0.54392 | 0.41283 | 0.17589 | 2.21 | 800 | 1e-06 | 23.3542 | 0
2018012417 | 0.56252 | 0.10851 | 0.12987 | 2.618 | 800 | 1e-06 | 23.8204 | 0
2018012418 | 0.60617 | 0.00192 | 0.13117 | 3.526 | 776.3606 | 1e-06 | 0.5376 | 0.78702
2018012419 | 0.62113 | 0 | 0.16651 | 3.719 | 751.8856 | 1e-06 | 0 | 0.99906
2018012420 | 0.61292 | 0 | 0.16221 | 3.764 | 727.8156 | 1e-06 | 0 | 0.97326
2018012421 | 0.59684 | 0 | 0.17731 | 3.313 | 704.141 | 1e-06 | 0 | 1.0639
2018012422 | 0.56621 | 0 | 0.15554 | 2.668 | 681.1304 | 1e-06 | 0 | 0.93324
2018012423 | 0.5262 | 0 | 0.14349 | 2.271 | 659.5309 | 1e-06 | 0 | 0.86094
2018012424 | 0.49057 | 0 | 0.15072 | 2.069 | 639.4474 | 1e-06 | 0 | 0.90432
2018012501 | 0.46854 | 0 | 0.17666 | 2.224 | 620.71 | 1e-06 | 0 | 1.06
2018012502 | 0.45551 | 0 | 0.19498 | 2.01 | 602.4809 | 1e-06 | 0 | 1.1699
2018012503 | 0.44828 | 0 | 0.20189 | 1.914 | 584.5371 | 1e-06 | 0 | 1.2113
2018012504 | 0.44715 | 0 | 0.19343 | 2.06 | 566.7416 | 1e-06 | 0 | 1.1606
2018012505 | 0.45979 | 0 | 0.20286 | 2.123 | 548.4717 | 1e-06 | 0 | 1.2172
2018012506 | 0.49029 | 0 | 0.26724 | 2.559 | 529.5905 | 1e-06 | 0 | 1.6034
2018012507 | 0.55031 | 0.0006 | 0.28987 | 2.991 | 508.6241 | 1e-06 | 0.168 | 1.7392
2018012508 | 0.57857 | 0.09052 | 0.34762 | 3.001 | 511.8637 | 1e-06 | 27.4313 | -5.6843e-14
2018012509 | 0.57516 | 0.40146 | 0.42345 | 2.458 | 602.2386 | 1e-06 | 114.9495 | 0
2018012510 | 0.56414 | 0.61838 | 0.49298 | 1.934 | 753.7623 | 1e-06 | 176.1043 | 1.1369e-13
2018012511 | 0.55476 | 0.66262 | 0.52039 | 1.876 | 800 | 1e-06 | 70.4354 | 0
2018012512 | 0.55552 | 0.65825 | 0.55203 | 1.795 | 800 | 1e-06 | 24.3144 | 0
2018012513 | 0.5545 | 0.6652 | 0.55779 | 1.688 | 800 | 1e-06 | 24.3735 | 0
2018012514 | 0.55114 | 0.66257 | 0.62185 | 1.658 | 800 | 1e-06 | 24.2456 | 0
2018012515 | 0.54646 | 0.59128 | 0.61889 | 1.86 | 800 | 1e-06 | 23.8236 | 0
2018012516 | 0.53739 | 0.43481 | 0.55881 | 1.824 | 800 | 1e-06 | 23.4333 | 0
2018012517 | 0.55261 | 0.14516 | 0.48315 | 2.632 | 800 | 1e-06 | 23.3407 | 0
2018012518 | 0.60328 | 0.00892 | 0.45027 | 3.373 | 780.2181 | 1e-06 | 2.4976 | 2.7016
2018012519 | 0.62762 | 0 | 0.41798 | 3.689 | 756.9168 | 1e-06 | 0 | 2.5079
2018012520 | 0.61933 | 0 | 0.3641 | 3.697 | 733.6899 | 1e-06 | 0 | 2.1846
2018012521 | 0.60382 | 0 | 0.35022 | 3.387 | 710.7987 | 1e-06 | 0 | 2.1013
2018012522 | 0.57351 | 0 | 0.34103 | 2.695 | 688.5849 | 1e-06 | 0 | 2.0462
2018012523 | 0.53018 | 0 | 0.37449 | 2.269 | 668.1824 | 1e-06 | 0 | 2.2469
2018012524 | 0.49298 | 0 | 0.55787 | 1.974 | 650.3335 | 1e-06 | 0 | 3.3472
2018012601 | 0.47526 | 0 | 0.62443 | 1.727 | 633.4699 | 1e-06 | 0 | 3.7466
2018012602 | 0.47109 | 0 | 0.60713 | 1.567 | 616.5384 | 1e-06 | 0 | 3.6428
2018012603 | 0.46302 | 0 | 0.59456 | 1.557 | 599.9009 | 1e-06 | 0 | 3.5674
2018012604 | 0.46075 | 0 | 0.57321 | 1.573 | 583.2579 | 1e-06 | 0 | 3.4393
2018012605 | 0.46767 | 0 | 0.54183 | 1.847 | 566.3754 | 1e-06 | 0 | 3.251
2018012606 | 0.49645 | 0 | 0.42194 | 2.735 | 548.3089 | 1e-06 | 0 | 2.5316
2018012607 | 0.55644 | 0.00076 | 0.3345 | 3.109 | 527.485 | 1e-06 | 0.2128 | 2.007
2018012608 | 0.58335 | 0.11583 | 0.24978 | 3.265 | 537.2636 | 1e-06 | 33.9311 | 0
2018012609 | 0.57258 | 0.49507 | 0.1505 | 2.374 | 652.2489 | 1e-06 | 139.5226 | 0
2018012610 | 0.55231 | 0.69369 | 0.11417 | 1.893 | 800 | 1e-06 | 171.8166 | 0
2018012611 | 0.54439 | 0.71737 | 0.10309 | 1.712 | 800 | 1e-06 | 23.8743 | 0
2018012612 | 0.52899 | 0.72469 | 0.08887 | 1.552 | 800 | 1e-06 | 23.3105 | 0
2018012613 | 0.51789 | 0.72946 | 0.08607 | 1.693 | 800 | 1e-06 | 22.6478 | 0
2018012614 | 0.5181 | 0.73395 | 0.10189 | 1.795 | 800 | 1e-06 | 22.5557 | 0
2018012615 | 0.52353 | 0.69706 | 0.10374 | 1.656 | 800 | 1e-06 | 22.9499 | 0
2018012616 | 0.52265 | 0.55986 | 0.09919 | 1.891 | 800 | 1e-06 | 22.6735 | 0
2018012617 | 0.54029 | 0.16974 | 0.09614 | 2.743 | 800 | 1e-06 | 22.6506 | 0
2018012618 | 0.587 | 0.00561 | 0.10465 | 3.171 | 777.7807 | 1e-06 | 1.5708 | 0.6279
2018012619 | 0.60704 | 0.00236 | 0.11382 | 3.429 | 754.0225 | 1e-06 | 0.6608 | 0.68292
2018012620 | 0.59836 | 0.00232 | 0.11879 | 3.471 | 730.733 | 1e-06 | 0.6496 | 0.71274
2018012621 | 0.58574 | 0.00234 | 0.15974 | 2.911 | 707.7278 | 1e-06 | 0.6552 | 0.95844
2018012622 | 0.56344 | 0.00231 | 0.14431 | 2.792 | 685.5508 | 1e-06 | 0.6468 | 0.86586
2018012623 | 0.53135 | 0.00196 | 0.11277 | 2.394 | 664.1968 | 1e-06 | 0.5488 | 0.67662
2018012624 | 0.49808 | 0 | 0.07793 | 2.187 | 643.4416 | 1e-06 | 0 | 0.46758
2018012701 | 0.47946 | 0 | 0.05602 | 2.115 | 623.3581 | 1e-06 | 0 | 0.33612
2018012702 | 0.4624 | 0 | 0.07061 | 1.943 | 603.992 | 1e-06 | 0 | 0.42366
2018012703 | 0.45128 | 0 | 0.08569 | 1.789 | 585.0849 | 1e-06 | 0 | 0.51414
2018012704 | 0.44734 | 0 | 0.10911 | 1.817 | 566.5316 | 1e-06 | 0 | 0.65466
2018012705 | 0.45305 | 0 | 0.12411 | 1.992 | 547.9749 | 1e-06 | 0 | 0.74466
2018012706 | 0.46661 | 0 | 0.14378 | 2.134 | 529.0409 | 1e-06 | 0 | 0.86268
2018012707 | 0.48688 | 0.00113 | 0.11599 | 2.521 | 509.6909 | 1e-06 | 0.3164 | 0.69594
2018012708 | 0.49814 | 0.13651 | 0.04004 | 2.559 | 527.3004 | 1e-06 | 38.463 | 5.6843e-14
2018012709 | 0.49926 | 0.47052 | 0.03385 | 2.015 | 637.7989 | 1e-06 | 131.9487 | 1.1369e-13
2018012710 | 0.48496 | 0.66788 | 0.04172 | 1.695 | 800 | 1e-06 | 183.2993 | 0
2018012711 | 0.4689 | 0.7334 | 0.05452 | 1.714 | 800 | 1e-06 | 20.3243 | 0
2018012712 | 0.46479 | 0.74503 | 0.06848 | 1.668 | 800 | 1e-06 | 20.1771 | 0
2018012713 | 0.45781 | 0.74958 | 0.07759 | 1.727 | 800 | 1e-06 | 19.7901 | 0
2018012714 | 0.45596 | 0.7584 | 0.08601 | 1.694 | 800 | 1e-06 | 19.7361 | 0
2018012715 | 0.45509 | 0.70419 | 0.08805 | 1.669 | 800 | 1e-06 | 19.7202 | 0
2018012716 | 0.46327 | 0.55581 | 0.07748 | 1.83 | 800 | 1e-06 | 19.9437 | 0
2018012717 | 0.48522 | 0.1848 | 0.07745 | 2.659 | 800 | 1e-06 | 20.1463 | 0
2018012718 | 0.53958 | 0.00541 | 0.09736 | 3.037 | 779.7757 | 1e-06 | 1.5148 | 0.58416
2018012719 | 0.56416 | 0 | 0.11696 | 3.195 | 757.1569 | 1e-06 | 0 | 0.70176
2018012720 | 0.55587 | 0 | 0.14735 | 3.085 | 735.0002 | 1e-06 | 0 | 0.8841
2018012721 | 0.54433 | 0 | 0.15965 | 3.12 | 713.4945 | 1e-06 | 0 | 0.9579
2018012722 | 0.52516 | 0 | 0.16059 | 2.908 | 692.6836 | 1e-06 | 0 | 0.96354
2018012723 | 0.50232 | 0 | 0.15832 | 2.36 | 672.3844 | 1e-06 | 0 | 0.94992
2018012724 | 0.47656 | 0 | 0.17002 | 2.084 | 653.0902 | 1e-06 | 0 | 1.0201
2018012801 | 0.45976 | 0 | 0.16406 | 1.994 | 634.4599 | 1e-06 | 0 | 0.98436
2018012802 | 0.44506 | 0 | 0.17378 | 1.941 | 616.5257 | 1e-06 | 0 | 1.0427
2018012803 | 0.43464 | 0 | 0.18028 | 1.871 | 599.0504 | 1e-06 | 0 | 1.0817
2018012804 | 0.42851 | 0 | 0.18187 | 1.898 | 581.8996 | 1e-06 | 0 | 1.0912
2018012805 | 0.43049 | 0 | 0.19186 | 1.944 | 564.7617 | 1e-06 | 0 | 1.1512
2018012806 | 0.43931 | 0 | 0.18102 | 2.216 | 547.4163 | 1e-06 | 0 | 1.0861
2018012807 | 0.45662 | 0.00105 | 0.18079 | 2.328 | 529.6619 | 1e-06 | 0.294 | 1.0847
2018012808 | 0.46314 | 0.14646 | 0.16406 | 2.31 | 552.1975 | 1e-06 | 41.9932 | 0
2018012809 | 0.4612 | 0.5288 | 0.14602 | 1.763 | 681.2242 | 1e-06 | 148.9401 | 0
2018012810 | 0.4574 | 0.73202 | 0.14825 | 1.673 | 800 | 1e-06 | 138.6006 | 0
2018012811 | 0.44998 | 0.78169 | 0.16524 | 1.648 | 800 | 1e-06 | 19.5011 | 0
2018012812 | 0.44275 | 0.77418 | 0.17791 | 1.615 | 800 | 1e-06 | 19.1942 | 0
2018012813 | 0.43911 | 0.7729 | 0.17893 | 1.657 | 800 | 1e-06 | 18.9812 | 0
2018012814 | 0.44626 | 0.78606 | 0.18303 | 1.656 | 800 | 1e-06 | 19.3182 | 0
2018012815 | 0.45237 | 0.75152 | 0.18377 | 1.625 | 800 | 1e-06 | 19.6364 | 0
2018012816 | 0.46547 | 0.59909 | 0.16844 | 1.666 | 800 | 1e-06 | 20.2111 | 0
2018012817 | 0.49437 | 0.20342 | 0.13999 | 2.447 | 800 | 1e-06 | 20.7884 | 0
2018012818 | 0.54715 | 0.0079 | 0.13402 | 3.117 | 780.4171 | 1e-06 | 2.212 | 0.80412
2018012819 | 0.57298 | 0 | 0.15781 | 3.37 | 757.8039 | 1e-06 | 0 | 0.94686
2018012820 | 0.56453 | 0 | 0.14087 | 3.401 | 735.5172 | 1e-06 | 0 | 0.84522
2018012821 | 0.54815 | 0 | 0.1327 | 3.169 | 713.7193 | 1e-06 | 0 | 0.7962
2018012822 | 0.52275 | 0 | 0.1198 | 2.852 | 692.7209 | 1e-06 | 0 | 0.7188
2018012823 | 0.48869 | 0 | 0.14397 | 2.342 | 672.9583 | 1e-06 | 0 | 0.86382
2018012824 | 0.4587 | 0 | 0.14447 | 1.889 | 654.1552 | 1e-06 | 0 | 0.86682
2018012901 | 0.4381 | 0 | 0.12152 | 1.947 | 636.2406 | 1e-06 | 0 | 0.72912
2018012902 | 0.42762 | 0 | 0.10254 | 1.725 | 618.4827 | 1e-06 | 0 | 0.61524
2018012903 | 0.42032 | 0 | 0.07888 | 1.73 | 600.931 | 1e-06 | 0 | 0.47328
2018012904 | 0.42167 | 0 | 0.07942 | 1.717 | 583.306 | 1e-06 | 0 | 0.47652
2018012905 | 0.43763 | 0 | 0.09571 | 1.934 | 565.2456 | 1e-06 | 0 | 0.57426
2018012906 | 0.47379 | 0 | 0.08936 | 2.245 | 545.7587 | 1e-06 | 0 | 0.53616
2018012907 | 0.52477 | 0.00158 | 0.09154 | 2.741 | 524.8271 | 1e-06 | 0.4424 | 0.54924
2018012908 | 0.55182 | 0.13676 | 0.08677 | 2.792 | 540.497 | 1e-06 | 38.8134 | 0
2018012909 | 0.55127 | 0.4464 | 0.08484 | 2.247 | 642.3354 | 1e-06 | 125.501 | 0
2018012910 | 0.54881 | 0.63532 | 0.08848 | 1.698 | 796.6598 | 1e-06 | 178.4205 | 1.1369e-13
2018012911 | 0.55174 | 0.72465 | 0.09082 | 1.509 | 800 | 1e-06 | 27.763 | 0
2018012912 | 0.55218 | 0.71799 | 0.1096 | 1.578 | 800 | 1e-06 | 24.3745 | 0
2018012913 | 0.55441 | 0.71024 | 0.13502 | 1.504 | 800 | 1e-06 | 24.5533 | 0
2018012914 | 0.56393 | 0.67224 | 0.15601 | 1.666 | 800 | 1e-06 | 24.8387 | 0
2018012915 | 0.56649 | 0.56159 | 0.14889 | 1.745 | 800 | 1e-06 | 24.88 | 0
2018012916 | 0.57586 | 0.34787 | 0.11421 | 2.062 | 800 | 1e-06 | 25.0034 | 0
2018012917 | 0.59011 | 0.10635 | 0.10949 | 2.955 | 800 | 1e-06 | 24.7802 | 0
2018012918 | 0.62724 | 0.00263 | 0.11105 | 3.431 | 775.3534 | 1e-06 | 0.7364 | 0.6663
2018012919 | 0.63797 | 0 | 0.1137 | 3.507 | 749.558 | 1e-06 | 0 | 0.6822
2018012920 | 0.62222 | 0 | 0.11615 | 3.616 | 724.6266 | 1e-06 | 0 | 0.6969
2018012921 | 0.60003 | 0 | 0.10909 | 2.95 | 700.0297 | 1e-06 | 0 | 0.65454
2018012922 | 0.56613 | 0 | 0.10945 | 2.629 | 676.7073 | 1e-06 | 0 | 0.6567
2018012923 | 0.52141 | 0 | 0.11221 | 2.27 | 655.1443 | 1e-06 | 0 | 0.67326
2018012924 | 0.48167 | 0 | 0.11086 | 1.975 | 635.146 | 1e-06 | 0 | 0.66516
2018013001 | 0.45731 | 0 | 0.10828 | 2.081 | 616.3831 | 1e-06 | 0 | 0.64968
2018013002 | 0.44325 | 0 | 0.10726 | 1.907 | 598.1009 | 1e-06 | 0 | 0.64356
2018013003 | 0.43289 | 0 | 0.10932 | 1.745 | 580.156 | 1e-06 | 0 | 0.65592
2018013004 | 0.43255 | 0 | 0.10699 | 1.753 | 562.2211 | 1e-06 | 0 | 0.64194
2018013005 | 0.44518 | 0 | 0.10122 | 1.994 | 543.8989 | 1e-06 | 0 | 0.60732
2018013006 | 0.47843 | 0 | 0.09966 | 2.359 | 524.3697 | 1e-06 | 0 | 0.59796
2018013007 | 0.536 | 0.00048 | 0.09765 | 3.133 | 503.031 | 1e-06 | 0.1344 | 0.5859
2018013008 | 0.56398 | 0.06788 | 0.08634 | 3.125 | 499.1734 | 1e-06 | 19.0064 | 0.51804
2018013009 | 0.55696 | 0.25152 | 0.08783 | 2.599 | 546.5478 | 1e-06 | 70.9526 | 0
2018013010 | 0.54791 | 0.41986 | 0.07964 | 2.061 | 640.8957 | 1e-06 | 118.0386 | 0
2018013011 | 0.54209 | 0.56764 | 0.07714 | 1.878 | 776.6975 | 1e-06 | 159.402 | 0
2018013012 | 0.53893 | 0.62104 | 0.08739 | 1.774 | 800 | 1e-06 | 46.8582 | 0
2018013013 | 0.54035 | 0.65512 | 0.09575 | 1.654 | 800 | 1e-06 | 23.7424 | 0
2018013014 | 0.54288 | 0.60738 | 0.09543 | 1.73 | 800 | 1e-06 | 23.7854 | 0
2018013015 | 0.54977 | 0.56095 | 0.10176 | 1.787 | 800 | 1e-06 | 24.0522 | 0
2018013016 | 0.54855 | 0.40989 | 0.10371 | 1.885 | 800 | 1e-06 | 23.8968 | 0
2018013017 | 0.56476 | 0.14201 | 0.10382 | 2.731 | 800 | 1e-06 | 23.8127 | 0
2018013018 | 0.60503 | 0.00221 | 0.09981 | 3.53 | 776.3113 | 1e-06 | 0.6188 | 0.59886
2018013019 | 0.62052 | 0 | 0.09481 | 3.659 | 751.3747 | 1e-06 | 0 | 0.56886
2018013020 | 0.60781 | 0 | 0.10197 | 3.34 | 726.7594 | 1e-06 | 0 | 0.61182
2018013021 | 0.5888 | 0 | 0.13945 | 2.951 | 702.8735 | 1e-06 | 0 | 0.8367
2018013022 | 0.55792 | 0 | 0.14559 | 2.72 | 680.2448 | 1e-06 | 0 | 0.87354
2018013023 | 0.51619 | 0 | 0.14152 | 2.273 | 659.106 | 1e-06 | 0 | 0.84912
2018013024 | 0.48031 | 0 | 0.21346 | 2.266 | 640.0782 | 1e-06 | 0 | 1.2808
2018013101 | 0.45966 | 0 | 0.22231 | 1.986 | 621.794 | 1e-06 | 0 | 1.3339
2018013102 | 0.45109 | 0 | 0.2286 | 1.841 | 603.8054 | 1e-06 | 0 | 1.3716
2018013103 | 0.44243 | 0 | 0.2092 | 1.926 | 586.1924 | 1e-06 | 0 | 1.2552
2018013104 | 0.44189 | 0 | 0.20014 | 1.899 | 568.5234 | 1e-06 | 0 | 1.2008
2018013105 | 0.45357 | 0 | 0.19268 | 2.093 | 550.4547 | 1e-06 | 0 | 1.1561
2018013106 | 0.48539 | 0 | 0.17733 | 2.189 | 530.8944 | 1e-06 | 0 | 1.064
2018013107 | 0.54108 | 0.00158 | 0.16563 | 2.97 | 509.8698 | 1e-06 | 0.4424 | 0.99378
2018013108 | 0.56334 | 0.14895 | 0.13744 | 2.906 | 528.8294 | 1e-06 | 42.5306 | 5.6843e-14
2018013109 | 0.55368 | 0.52704 | 0.109 | 2.062 | 653.0937 | 1e-06 | 148.2252 | 0
2018013110 | 0.5375 | 0.72719 | 0.09643 | 1.466 | 800 | 1e-06 | 170.7028 | 0
2018013111 | 0.53047 | 0.7716 | 0.09338 | 1.485 | 800 | 1e-06 | 23.4471 | 0
2018013112 | 0.5336 | 0.77431 | 0.10021 | 1.454 | 800 | 1e-06 | 23.6252 | 0
2018013113 | 0.53125 | 0.77487 | 0.10871 | 1.507 | 800 | 1e-06 | 23.4617 | 0
2018013114 | 0.53965 | 0.78428 | 0.10737 | 1.446 | 800 | 1e-06 | 23.9175 | 0
2018013115 | 0.54947 | 0.75674 | 0.11795 | 1.445 | 800 | 1e-06 | 24.3801 | 0
2018013116 | 0.55016 | 0.601 | 0.12249 | 1.594 | 800 | 1e-06 | 24.2635 | 0
2018013117 | 0.56043 | 0.21473 | 0.09473 | 2.36 | 800 | 1e-06 | 23.9802 | 0
2018013118 | 0.59605 | 0.00923 | 0.09433 | 3.137 | 778.273 | 1e-06 | 2.5844 | 0.56598
2018013119 | 0.61663 | 0 | 0.09837 | 3.573 | 753.4546 | 1e-06 | 0 | 0.59022
2018013120 | 0.60324 | 0 | 0.09265 | 3.321 | 728.9793 | 1e-06 | 0 | 0.5559
2018013121 | 0.58427 | 0 | 0.0906 | 3.012 | 705.0742 | 1e-06 | 0 | 0.5436
2018013122 | 0.55176 | 0 | 0.08797 | 2.429 | 682.0983 | 1e-06 | 0 | 0.52782
2018013123 | 0.51197 | 0 | 0.09239 | 2.354 | 660.944 | 1e-06 | 0 | 0.55434
2018013124 | 0.47842 | 0 | 0.08458 | 2.045 | 641.0108 | 1e-06 | 0 | 0.50748
2018020101 | 0.46145 | 0 | 0.07924 | 1.992 | 621.7901 | 1e-06 | 0 | 0.47544
2018020102 | 0.44453 | 0 | 0.07944 | 1.831 | 603.2048 | 1e-06 | 0 | 0.47664
2018020103 | 0.43492 | 0 | 0.06871 | 1.825 | 585.0008 | 1e-06 | 0 | 0.41226
2018020104 | 0.43426 | 0 | 0.05477 | 1.843 | 566.7622 | 1e-06 | 0 | 0.32862
2018020105 | 0.44388 | 0 | 0.04808 | 1.98 | 548.1683 | 1e-06 | 0 | 0.28848
2018020106 | 0.47497 | 0 | 0.04609 | 2.399 | 528.5203 | 1e-06 | 0 | 0.27654
2018020107 | 0.53063 | 0.00158 | 0.02837 | 2.935 | 507.1283 | 1e-06 | 0.4424 | 0.17022
2018020108 | 0.5547 | 0.14873 | 0.01404 | 2.894 | 525.68 | 1e-06 | 41.7286 | -5.6843e-14
2018020109 | 0.54975 | 0.52838 | 0.01329 | 2.287 | 650.1549 | 1e-06 | 148.0261 | 0
2018020110 | 0.54468 | 0.70352 | 0.0153 | 1.884 | 800 | 1e-06 | 173.561 | 0
2018020111 | 0.5346 | 0.73112 | 0.01242 | 1.605 | 800 | 1e-06 | 23.5212 | 0
2018020112 | 0.52965 | 0.73363 | 0.00911 | 1.614 | 800 | 1e-06 | 23.2795 | 0
2018020113 | 0.52821 | 0.72762 | 0.00979 | 1.697 | 800 | 1e-06 | 23.1289 | 0
2018020114 | 0.53905 | 0.71497 | 0.01488 | 1.787 | 800 | 1e-06 | 23.5483 | 0
2018020115 | 0.54544 | 0.68087 | 0.03499 | 1.774 | 800 | 1e-06 | 23.8617 | 0
2018020116 | 0.55023 | 0.52959 | 0.03316 | 2.133 | 800 | 1e-06 | 23.7278 | 0
2018020117 | 0.56081 | 0.18376 | 0.03218 | 2.672 | 800 | 1e-06 | 23.6861 | 0
2018020118 | 0.59466 | 0.00901 | 0.03716 | 3.361 | 778.1577 | 1e-06 | 2.5228 | 0.22296
2018020119 | 0.61271 | 0 | 0.04508 | 3.528 | 753.1589 | 1e-06 | 0 | 0.27048
2018020120 | 0.59959 | 0 | 0.04657 | 3.052 | 728.3095 | 1e-06 | 0 | 0.27942
2018020121 | 0.58053 | 0 | 0.05311 | 2.868 | 704.2113 | 1e-06 | 0 | 0.31866
2018020122 | 0.55014 | 0 | 0.06719 | 2.494 | 681.2519 | 1e-06 | 0 | 0.40314
2018020123 | 0.51177 | 0 | 0.06259 | 2.301 | 659.8752 | 1e-06 | 0 | 0.37554
2018020124 | 0.48085 | 0 | 0.05769 | 2.072 | 639.6934 | 1e-06 | 0 | 0.34614
2018020201 | 0.46279 | 0 | 0.04332 | 1.981 | 620.1832 | 1e-06 | 0 | 0.25992
2018020202 | 0.44589 | 0 | 0.03461 | 1.983 | 601.417 | 1e-06 | 0 | 0.20766
2018020203 | 0.43528 | 0 | 0.0242 | 1.928 | 583.0321 | 1e-06 | 0 | 0.1452
2018020204 | 0.43499 | 0 | 0.0394 | 1.929 | 564.7529 | 1e-06 | 0 | 0.2364
2018020205 | 0.447 | 0 | 0.07759 | 1.943 | 546.1525 | 1e-06 | 0 | 0.46554
2018020206 | 0.48009 | 0 | 0.08836 | 2.422 | 526.5404 | 1e-06 | 0 | 0.53016
2018020207 | 0.53479 | 0.00233 | 0.07404 | 2.897 | 505.3989 | 1e-06 | 0.6524 | 0.44424
2018020208 | 0.55444 | 0.14674 | 0.09358 | 2.804 | 523.7929 | 1e-06 | 41.6487 | 0
2018020209 | 0.55181 | 0.48571 | 0.09469 | 2.225 | 636.6498 | 1e-06 | 136.5669 | 0
2018020210 | 0.55073 | 0.68617 | 0.09304 | 1.861 | 800 | 1e-06 | 187.3735 | 0
2018020211 | 0.54345 | 0.74202 | 0.13455 | 1.712 | 800 | 1e-06 | 23.8301 | 0
2018020212 | 0.53794 | 0.73535 | 0.15418 | 1.736 | 800 | 1e-06 | 23.5472 | 0
2018020213 | 0.54096 | 0.72792 | 0.11372 | 1.698 | 800 | 1e-06 | 23.7271 | 0
2018020214 | 0.5504 | 0.71938 | 0.09865 | 1.863 | 800 | 1e-06 | 24.0058 | 0
2018020215 | 0.56056 | 0.67919 | 0.1031 | 1.799 | 800 | 1e-06 | 24.5473 | 0
2018020216 | 0.56179 | 0.5112 | 0.10886 | 2.07 | 800 | 1e-06 | 24.3341 | 0
2018020217 | 0.56382 | 0.18117 | 0.0968 | 2.471 | 800 | 1e-06 | 24.0285 | 0
2018020218 | 0.58999 | 0.00576 | 0.08427 | 3.066 | 777.4549 | 1e-06 | 1.6128 | 0.50562
2018020219 | 0.60147 | 0 | 0.08188 | 3.162 | 752.8391 | 1e-06 | 0 | 0.49128
2018020220 | 0.58571 | 0 | 0.08566 | 2.983 | 728.8077 | 1e-06 | 0 | 0.51396
2018020221 | 0.56705 | 0 | 0.09167 | 2.735 | 705.4413 | 1e-06 | 0 | 0.55002
2018020222 | 0.54182 | 0 | 0.09136 | 2.477 | 683.001 | 1e-06 | 0 | 0.54816
2018020223 | 0.50854 | 0 | 0.08567 | 2.216 | 661.8296 | 1e-06 | 0 | 0.51402
2018020224 | 0.47538 | 0 | 0.08051 | 2.043 | 642.0128 | 1e-06 | 0 | 0.48306
2018020301 | 0.44996 | 0 | 0.0961 | 2.068 | 623.5093 | 1e-06 | 0 | 0.5766
2018020302 | 0.43145 | 0 | 0.13003 | 2.029 | 606.0403 | 1e-06 | 0 | 0.78018
2018020303 | 0.42215 | 0 | 0.15576 | 1.98 | 589.1138 | 1e-06 | 0 | 0.93456
2018020304 | 0.41677 | 0 | 0.16156 | 1.97 | 572.465 | 1e-06 | 0 | 0.96936
2018020305 | 0.41948 | 0 | 0.13643 | 2.018 | 555.586 | 1e-06 | 0 | 0.81858
2018020306 | 0.43469 | 0 | 0.13255 | 2.113 | 538.0639 | 1e-06 | 0 | 0.7953
2018020307 | 0.45585 | 0.00191 | 0.14179 | 2.267 | 520.2915 | 1e-06 | 0.5348 | 0.85074
2018020308 | 0.46409 | 0.16139 | 0.1257 | 2.209 | 546.6317 | 1e-06 | 45.9434 | -1.1369e-13
2018020309 | 0.47095 | 0.53915 | 0.09099 | 1.693 | 677.6979 | 1e-06 | 151.5079 | 0
2018020310 | 0.47582 | 0.74478 | 0.09383 | 1.505 | 800 | 1e-06 | 143.1606 | 1.1369e-13
2018020311 | 0.47334 | 0.77035 | 0.11196 | 1.404 | 800 | 1e-06 | 20.843 | 0
2018020312 | 0.46949 | 0.78936 | 0.08825 | 1.418 | 800 | 1e-06 | 20.648 | 0
2018020313 | 0.46735 | 0.78622 | 0.08454 | 1.518 | 800 | 1e-06 | 20.4474 | 0
2018020314 | 0.46927 | 0.78289 | 0.07285 | 1.533 | 800 | 1e-06 | 20.5227 | 0
2018020315 | 0.47886 | 0.73097 | 0.06309 | 1.525 | 800 | 1e-06 | 20.9814 | 0
2018020316 | 0.48805 | 0.59403 | 0.04991 | 1.685 | 800 | 1e-06 | 21.2533 | 0
2018020317 | 0.50083 | 0.22721 | 0.0485 | 2.467 | 800 | 1e-06 | 21.072 | 0
2018020318 | 0.53715 | 0.00684 | 0.05665 | 2.964 | 779.9731 | 1e-06 | 1.9152 | 0.3399
2018020319 | 0.56054 | 0 | 0.06437 | 3.294 | 757.3079 | 1e-06 | 0 | 0.38622
2018020320 | 0.54902 | 0 | 0.08407 | 3.272 | 735.2804 | 1e-06 | 0 | 0.50442
2018020321 | 0.53201 | 0 | 0.09453 | 3.046 | 713.8891 | 1e-06 | 0 | 0.56718
2018020322 | 0.51288 | 0 | 0.09189 | 2.628 | 692.9631 | 1e-06 | 0 | 0.55134
2018020323 | 0.48537 | 0 | 0.07519 | 2.127 | 672.7288 | 1e-06 | 0 | 0.45114
2018020324 | 0.45579 | 0 | 0.06766 | 2.052 | 653.7646 | 1e-06 | 0 | 0.40596
2018020401 | 0.43794 | 0 | 0.05066 | 1.895 | 635.3804 | 1e-06 | 0 | 0.30396
2018020402 | 0.42359 | 0 | 0.04821 | 1.863 | 617.624 | 1e-06 | 0 | 0.28926
2018020403 | 0.41783 | 0 | 0.06517 | 1.876 | 600.253 | 1e-06 | 0 | 0.39102
2018020404 | 0.41161 | 0 | 0.08151 | 1.863 | 583.2594 | 1e-06 | 0 | 0.48906
2018020405 | 0.41318 | 0 | 0.07623 | 1.906 | 566.2033 | 1e-06 | 0 | 0.45738
2018020406 | 0.42122 | 0 | 0.0674 | 1.973 | 548.7833 | 1e-06 | 0 | 0.4044
2018020407 | 0.43643 | 0.00195 | 0.05328 | 2.19 | 531.3268 | 1e-06 | 0.546 | 0.31968
2018020408 | 0.44034 | 0.16058 | 0.05222 | 2.028 | 557.9346 | 1e-06 | 45.2757 | 0
2018020409 | 0.44491 | 0.54716 | 0.05166 | 1.788 | 692.3265 | 1e-06 | 153.5148 | 1.1369e-13
2018020410 | 0.44731 | 0.73427 | 0.0507 | 1.676 | 800 | 1e-06 | 127.021 | 0
2018020411 | 0.44508 | 0.77688 | 0.04695 | 1.72 | 800 | 1e-06 | 19.1988 | 0
2018020412 | 0.44709 | 0.78099 | 0.05328 | 1.734 | 800 | 1e-06 | 19.2792 | 0
2018020413 | 0.44985 | 0.77057 | 0.06749 | 1.739 | 800 | 1e-06 | 19.4039 | 0
2018020414 | 0.45906 | 0.7627 | 0.08166 | 1.688 | 800 | 1e-06 | 19.8878 | 0
2018020415 | 0.47018 | 0.73295 | 0.07505 | 1.552 | 800 | 1e-06 | 20.5465 | 0
2018020416 | 0.48053 | 0.54388 | 0.06614 | 1.833 | 800 | 1e-06 | 20.7519 | 0
2018020417 | 0.49774 | 0.20806 | 0.04468 | 2.705 | 800 | 1e-06 | 20.6888 | 0
2018020418 | 0.53272 | 0.0101 | 0.0367 | 3.182 | 781.1924 | 1e-06 | 2.828 | 0.2202
2018020419 | 0.55612 | 0 | 0.02488 | 3.358 | 758.562 | 1e-06 | 0 | 0.14928
2018020420 | 0.54743 | 0 | 0.00869 | 3.279 | 736.1639 | 1e-06 | 0 | 0.05214
2018020421 | 0.541 | 0 | 0.01314 | 3.432 | 714.2478 | 1e-06 | 0 | 0.07884
2018020422 | 0.51608 | 0 | 0.01389 | 2.668 | 692.7434 | 1e-06 | 0 | 0.08334
2018020423 | 0.47796 | 0 | 0.00944 | 2.201 | 672.5369 | 1e-06 | 0 | 0.05664
2018020424 | 0.44368 | 0 | 0.02377 | 1.843 | 653.6695 | 1e-06 | 0 | 0.14262
2018020501 | 0.43105 | 0 | 0.06041 | 1.711 | 635.4836 | 1e-06 | 0 | 0.36246
2018020502 | 0.41772 | 0 | 0.09031 | 1.698 | 618.0907 | 1e-06 | 0 | 0.54186
2018020503 | 0.41041 | 0 | 0.14399 | 1.699 | 601.3643 | 1e-06 | 0 | 0.86394
2018020504 | 0.41229 | 0 | 0.11468 | 1.796 | 584.4708 | 1e-06 | 0 | 0.68808
2018020505 | 0.42616 | 0 | 0.08692 | 1.891 | 566.8538 | 1e-06 | 0 | 0.52152
2018020506 | 0.45476 | 0 | 0.0773 | 2.561 | 548.5049 | 1e-06 | 0 | 0.4638
2018020507 | 0.50671 | 0.00231 | 0.08259 | 2.92 | 528.7518 | 1e-06 | 0.6468 | 0.49554
2018020508 | 0.52952 | 0.16807 | 0.06441 | 2.66 | 553.9705 | 1e-06 | 47.4461 | 0
2018020509 | 0.52056 | 0.56691 | 0.054 | 1.859 | 690.4219 | 1e-06 | 159.0588 | 0
2018020510 | 0.506 | 0.77236 | 0.07112 | 1.494 | 800 | 1e-06 | 131.8661 | 0
2018020511 | 0.5005 | 0.80952 | 0.07608 | 1.448 | 800 | 1e-06 | 22.0755 | 0
2018020512 | 0.49959 | 0.80374 | 0.06899 | 1.472 | 800 | 1e-06 | 22.0087 | 0
2018020513 | 0.5015 | 0.80007 | 0.05123 | 1.497 | 800 | 1e-06 | 22.0735 | 0
2018020514 | 0.50993 | 0.80274 | 0.04695 | 1.555 | 800 | 1e-06 | 22.4117 | 0
2018020515 | 0.51989 | 0.78218 | 0.04023 | 1.488 | 800 | 1e-06 | 22.9468 | 0
2018020516 | 0.53263 | 0.63729 | 0.06932 | 1.83 | 800 | 1e-06 | 23.2036 | 0
2018020517 | 0.55052 | 0.25516 | 0.23388 | 2.3 | 800 | 1e-06 | 23.5744 | 0
2018020518 | 0.5852 | 0.0107 | 0.2847 | 3.091 | 780.2908 | 1e-06 | 2.996 | 1.7082
2018020519 | 0.60948 | 0 | 0.32503 | 3.104 | 756.6994 | 1e-06 | 0 | 1.9502
2018020520 | 0.59463 | 0 | 0.391 | 2.914 | 734.0118 | 1e-06 | 0 | 2.346
2018020521 | 0.57883 | 0 | 0.39836 | 3.061 | 712.258 | 1e-06 | 0 | 2.3902
2018020522 | 0.55023 | 0 | 0.45748 | 2.261 | 691.403 | 1e-06 | 0 | 2.7449
2018020523 | 0.51092 | 0 | 0.49864 | 2.051 | 672.4326 | 1e-06 | 0 | 2.9918
2018020524 | 0.47568 | 0 | 0.52913 | 1.801 | 655.0515 | 1e-06 | 0 | 3.1748
2018020601 | 0.44976 | 0 | 0.5457 | 1.819 | 639.0059 | 1e-06 | 0 | 3.2742
2018020602 | 0.43329 | 0 | 0.52248 | 1.822 | 623.5982 | 1e-06 | 0 | 3.1349
2018020603 | 0.42407 | 0 | 0.49738 | 1.816 | 608.4672 | 1e-06 | 0 | 2.9843
2018020604 | 0.42314 | 0 | 0.43419 | 1.836 | 593.0207 | 1e-06 | 0 | 2.6051
2018020605 | 0.43667 | 0 | 0.33116 | 1.994 | 576.4782 | 1e-06 | 0 | 1.987
2018020606 | 0.46689 | 0 | 0.27275 | 2.36 | 558.5309 | 1e-06 | 0 | 1.6365
2018020607 | 0.52002 | 0.00255 | 0.21701 | 3.016 | 539.122 | 1e-06 | 0.714 | 1.3021
2018020608 | 0.54272 | 0.17422 | 0.19596 | 2.935 | 566.5065 | 1e-06 | 49.9574 | 0
2018020609 | 0.53028 | 0.57896 | 0.15688 | 2.19 | 706.8234 | 1e-06 | 163.0501 | 0
2018020610 | 0.50629 | 0.76577 | 0.16023 | 1.659 | 800 | 1e-06 | 115.3132 | 0
2018020611 | 0.49553 | 0.80091 | 0.19606 | 1.655 | 800 | 1e-06 | 21.6349 | 0
2018020612 | 0.49078 | 0.77947 | 0.26549 | 1.578 | 800 | 1e-06 | 21.4887 | 0
2018020613 | 0.49329 | 0.78658 | 0.26117 | 1.684 | 800 | 1e-06 | 21.5006 | 0
2018020614 | 0.5029 | 0.76506 | 0.24583 | 1.846 | 800 | 1e-06 | 21.7903 | 0
2018020615 | 0.51238 | 0.72209 | 0.2147 | 1.798 | 800 | 1e-06 | 22.2839 | 0
2018020616 | 0.52708 | 0.62612 | 0.17511 | 1.881 | 800 | 1e-06 | 22.8918 | 0
2018020617 | 0.54708 | 0.27077 | 0.152 | 2.513 | 800 | 1e-06 | 23.1998 | 0
2018020618 | 0.58457 | 0.01255 | 0.11745 | 3.523 | 780.2669 | 1e-06 | 3.514 | 0.7047
2018020619 | 0.6101 | 0 | 0.10105 | 3.434 | 755.6325 | 1e-06 | 0 | 0.6063
2018020620 | 0.59674 | 0 | 0.10553 | 3.248 | 731.4669 | 1e-06 | 0 | 0.63318
2018020621 | 0.58058 | 0 | 0.11075 | 3.2 | 708.0442 | 1e-06 | 0 | 0.6645
2018020622 | 0.55094 | 0 | 0.11216 | 2.63 | 685.4529 | 1e-06 | 0 | 0.67296
2018020623 | 0.51291 | 0 | 0.13175 | 2.344 | 664.4807 | 1e-06 | 0 | 0.7905
2018020624 | 0.47932 | 0 | 0.15396 | 1.99 | 644.8664 | 1e-06 | 0 | 0.92376
2018020701 | 0.45567 | 0 | 0.13575 | 1.885 | 626.1494 | 1e-06 | 0 | 0.8145
2018020702 | 0.43859 | 0 | 0.09451 | 1.911 | 608.0137 | 1e-06 | 0 | 0.56706
2018020703 | 0.43148 | 0 | 0.06781 | 1.806 | 589.947 | 1e-06 | 0 | 0.40686
2018020704 | 0.43074 | 0 | 0.07213 | 1.792 | 571.927 | 1e-06 | 0 | 0.43278
2018020705 | 0.44233 | 0 | 0.07031 | 1.77 | 553.3294 | 1e-06 | 0 | 0.42186
2018020706 | 0.47793 | 0 | 0.05722 | 2.056 | 533.266 | 1e-06 | 0 | 0.34332
2018020707 | 0.53062 | 0.00349 | 0.06261 | 2.764 | 512.4437 | 1e-06 | 0.9772 | 0.37566
2018020708 | 0.55189 | 0.19327 | 0.0763 | 2.497 | 543.5753 | 1e-06 | 54.5734 | 0
2018020709 | 0.53893 | 0.59451 | 0.06623 | 1.752 | 686.8578 | 1e-06 | 166.8602 | 0
2018020710 | 0.52695 | 0.77189 | 0.07627 | 1.416 | 800 | 1e-06 | 136.4929 | 0
2018020711 | 0.52471 | 0.79231 | 0.09064 | 1.426 | 800 | 1e-06 | 23.2354 | 0
2018020712 | 0.52288 | 0.77539 | 0.10259 | 1.366 | 800 | 1e-06 | 23.2094 | 0
2018020713 | 0.53669 | 0.79287 | 0.11682 | 1.397 | 800 | 1e-06 | 23.8274 | 0
2018020714 | 0.54368 | 0.79653 | 0.12426 | 1.555 | 800 | 1e-06 | 23.998 | 0
2018020715 | 0.54436 | 0.79086 | 0.10897 | 1.449 | 800 | 1e-06 | 24.1359 | 0
2018020716 | 0.5493 | 0.67774 | 0.0993 | 1.707 | 800 | 1e-06 | 24.1101 | 0
2018020717 | 0.56938 | 0.28152 | 0.0875 | 2.639 | 800 | 1e-06 | 24.1219 | 0
2018020718 | 0.60077 | 0.01391 | 0.0937 | 3.163 | 779.3838 | 1e-06 | 3.8948 | 0.5622
2018020719 | 0.62181 | 0 | 0.10474 | 3.298 | 754.0852 | 1e-06 | 0 | 0.62844
2018020720 | 0.6083 | 0 | 0.11421 | 2.854 | 729.0343 | 1e-06 | 0 | 0.68526
2018020721 | 0.58668 | 0 | 0.11116 | 2.83 | 704.9573 | 1e-06 | 0 | 0.66696
2018020722 | 0.55675 | 0 | 0.10918 | 2.312 | 681.7572 | 1e-06 | 0 | 0.65508
2018020723 | 0.51504 | 0 | 0.10565 | 2.027 | 660.2112 | 1e-06 | 0 | 0.6339
2018020724 | 0.47836 | 0 | 0.10915 | 1.84 | 640.2232 | 1e-06 | 0 | 0.6549
2018020801 | 0.45551 | 0 | 0.10999 | 1.536 | 621.0101 | 1e-06 | 0 | 0.65994
2018020802 | 0.43932 | 0 | 0.10489 | 1.491 | 602.4824 | 1e-06 | 0 | 0.62934
2018020803 | 0.42961 | 0 | 0.11439 | 1.445 | 584.4221 | 1e-06 | 0 | 0.68634
2018020804 | 0.42841 | 0 | 0.11363 | 1.436 | 566.4046 | 1e-06 | 0 | 0.68178
2018020805 | 0.44087 | 0 | 0.10727 | 1.559 | 547.8864 | 1e-06 | 0 | 0.64362
2018020806 | 0.47404 | 0 | 0.08823 | 2.237 | 528.3729 | 1e-06 | 0 | 0.52938
2018020807 | 0.53021 | 0.004 | 0.0751 | 2.825 | 507.8486 | 1e-06 | 1.12 | 0.4506
2018020808 | 0.55246 | 0.20333 | 0.05627 | 2.735 | 541.888 | 1e-06 | 57.27 | -5.6843e-14
2018020809 | 0.54196 | 0.61734 | 0.05142 | 1.912 | 691.4916 | 1e-06 | 173.1637 | 0
2018020810 | 0.53069 | 0.80729 | 0.07172 | 1.388 | 800 | 1e-06 | 132.0628 | 0
2018020811 | 0.5282 | 0.84475 | 0.09093 | 1.366 | 800 | 1e-06 | 23.4594 | 0
2018020812 | 0.52606 | 0.83094 | 0.09355 | 1.409 | 800 | 1e-06 | 23.3158 | 0
2018020813 | 0.5292 | 0.8292 | 0.08973 | 1.366 | 800 | 1e-06 | 23.5064 | 0
2018020814 | 0.5406 | 0.83848 | 0.09305 | 1.412 | 800 | 1e-06 | 23.9962 | 0
2018020815 | 0.55078 | 0.81813 | 0.08592 | 1.381 | 800 | 1e-06 | 24.5057 | 0
2018020816 | 0.55621 | 0.66437 | 0.08173 | 1.659 | 800 | 1e-06 | 24.4829 | 0
2018020817 | 0.57062 | 0.29319 | 0.08022 | 2.416 | 800 | 1e-06 | 24.4031 | 0
2018020818 | 0.59502 | 0.01491 | 0.08069 | 3.062 | 779.755 | 1e-06 | 4.1748 | 0.48414
2018020819 | 0.61657 | 0 | 0.09296 | 3.303 | 754.637 | 1e-06 | 0 | 0.55776
2018020820 | 0.6018 | 0 | 0.09584 | 2.896 | 729.8234 | 1e-06 | 0 | 0.57504
2018020821 | 0.58067 | 0 | 0.10183 | 2.714 | 705.8569 | 1e-06 | 0 | 0.61098
2018020822 | 0.54989 | 0 | 0.09757 | 2.252 | 682.8495 | 1e-06 | 0 | 0.58542
2018020823 | 0.51103 | 0 | 0.09438 | 1.952 | 661.3494 | 1e-06 | 0 | 0.56628
2018020824 | 0.47881 | 0 | 0.09466 | 1.841 | 641.2543 | 1e-06 | 0 | 0.56796
2018020901 | 0.45592 | 0 | 0.10641 | 1.535 | 621.9995 | 1e-06 | 0 | 0.63846
2018020902 | 0.43887 | 0 | 0.12713 | 1.485 | 603.6204 | 1e-06 | 0 | 0.76278
2018020903 | 0.42985 | 0 | 0.13031 | 1.463 | 585.6623 | 1e-06 | 0 | 0.78186
2018020904 | 0.42784 | 0 | 0.14191 | 1.468 | 567.8733 | 1e-06 | 0 | 0.85146
2018020905 | 0.44045 | 0 | 0.12044 | 1.599 | 549.4938 | 1e-06 | 0 | 0.72264
2018020906 | 0.47269 | 0 | 0.0691 | 2.148 | 529.8399 | 1e-06 | 0 | 0.4146
2018020907 | 0.52423 | 0.00439 | 0.04417 | 2.7 | 509.3953 | 1e-06 | 1.2292 | 0.26502
2018020908 | 0.54653 | 0.20418 | 0.02905 | 2.607 | 543.6601 | 1e-06 | 57.3447 | -5.6843e-14
2018020909 | 0.5381 | 0.61206 | 0.01894 | 1.796 | 691.6559 | 1e-06 | 171.4904 | 0
2018020910 | 0.5251 | 0.79132 | 0.02172 | 1.581 | 800 | 1e-06 | 131.4428 | 0
2018020911 | 0.5169 | 0.82235 | 0.03302 | 1.475 | 800 | 1e-06 | 22.8193 | 0
2018020912 | 0.51353 | 0.81857 | 0.03727 | 1.469 | 800 | 1e-06 | 22.6669 | 0
2018020913 | 0.51432 | 0.8147 | 0.04278 | 1.417 | 800 | 1e-06 | 22.756 | 0
2018020914 | 0.52069 | 0.81954 | 0.09042 | 1.524 | 800 | 1e-06 | 22.9484 | 0
2018020915 | 0.52922 | 0.80508 | 0.2216 | 1.419 | 800 | 1e-06 | 23.4543 | 0
2018020916 | 0.53939 | 0.6746 | 0.31381 | 1.592 | 800 | 1e-06 | 23.7593 | 0
2018020917 | 0.55322 | 0.29554 | 0.35518 | 2.518 | 800 | 1e-06 | 23.4833 | 0
2018020918 | 0.5804 | 0.01687 | 0.38792 | 3.178 | 782.9503 | 1e-06 | 4.7236 | 2.3275
2018020919 | 0.59921 | 0 | 0.41513 | 3.126 | 760.4042 | 1e-06 | 0 | 2.4908
2018020920 | 0.58401 | 0 | 0.42035 | 2.901 | 738.3789 | 1e-06 | 0 | 2.5221
2018020921 | 0.56429 | 0 | 0.43354 | 2.646 | 717.1045 | 1e-06 | 0 | 2.6012
2018020922 | 0.5388 | 0 | 0.45362 | 2.238 | 696.7406 | 1e-06 | 0 | 2.7217
2018020923 | 0.50365 | 0 | 0.53996 | 2.08 | 678.3888 | 1e-06 | 0 | 3.2398
2018020924 | 0.47284 | 0 | 0.50001 | 1.953 | 661.1184 | 1e-06 | 0 | 3.0001
2018021001 | 0.45119 | 0 | 0.45956 | 1.654 | 644.3238 | 1e-06 | 0 | 2.7574
2018021002 | 0.43181 | 0 | 0.49095 | 1.559 | 628.5334 | 1e-06 | 0 | 2.9457
2018021003 | 0.42124 | 0 | 0.48074 | 1.566 | 613.1856 | 1e-06 | 0 | 2.8844
2018021004 | 0.41707 | 0 | 0.44382 | 1.567 | 597.8132 | 1e-06 | 0 | 2.6629
2018021005 | 0.41967 | 0 | 0.46219 | 1.556 | 582.4179 | 1e-06 | 0 | 2.7731
2018021006 | 0.43318 | 0 | 0.52651 | 1.739 | 566.9565 | 1e-06 | 0 | 3.1591
2018021007 | 0.45576 | 0.00562 | 0.60092 | 2.038 | 552.7529 | 1e-06 | 1.5736 | 3.6055
2018021008 | 0.4684 | 0.19511 | 0.60074 | 2.015 | 590.9883 | 1e-06 | 58.2352 | 1.1369e-13
2018021009 | 0.4789 | 0.46484 | 0.52186 | 1.604 | 703.3704 | 1e-06 | 133.2864 | 0
2018021010 | 0.4846 | 0.56833 | 0.5144 | 1.568 | 800 | 1e-06 | 117.8378 | 0
2018021011 | 0.48969 | 0.64678 | 0.49124 | 1.605 | 800 | 1e-06 | 21.4104 | 0
2018021012 | 0.47904 | 0.6765 | 0.58216 | 1.39 | 800 | 1e-06 | 21.1249 | 0
2018021013 | 0.47237 | 0.66561 | 0.62383 | 1.345 | 800 | 1e-06 | 20.8564 | 0
2018021014 | 0.47212 | 0.67049 | 0.68051 | 1.305 | 800 | 1e-06 | 20.8846 | 0
2018021015 | 0.47162 | 0.61281 | 0.73436 | 1.316 | 800 | 1e-06 | 20.8501 | 0
2018021016 | 0.46902 | 0.50645 | 0.72938 | 1.367 | 800 | 1e-06 | 20.6769 | 0
2018021017 | 0.47652 | 0.22076 | 0.70511 | 1.784 | 800 | 1e-06 | 20.6124 | 0
2018021018 | 0.51311 | 0.01293 | 0.72865 | 2.362 | 786.2381 | 1e-06 | 3.6204 | 4.3719
2018021019 | 0.54587 | 0 | 0.66747 | 2.527 | 767.1141 | 1e-06 | 0 | 4.0048
2018021020 | 0.53966 | 0 | 0.48275 | 2.598 | 747.2445 | 1e-06 | 0 | 2.8965
2018021021 | 0.52454 | 0 | 0.37359 | 2.588 | 727.4207 | 1e-06 | 0 | 2.2415
2018021022 | 0.50397 | 0 | 0.27323 | 2.595 | 707.9685 | 1e-06 | 0 | 1.6394
2018021023 | 0.47416 | 0 | 0.25073 | 2.343 | 689.5304 | 1e-06 | 0 | 1.5044
2018021024 | 0.44315 | 0 | 0.26329 | 2.026 | 672.308 | 1e-06 | 0 | 1.5797
2018021101 | 0.42082 | 0 | 0.30083 | 1.761 | 656.0955 | 1e-06 | 0 | 1.805
2018021102 | 0.40601 | 0 | 0.27068 | 1.708 | 640.3451 | 1e-06 | 0 | 1.6241
2018021103 | 0.39886 | 0 | 0.21078 | 1.725 | 624.5884 | 1e-06 | 0 | 1.2647
2018021104 | 0.39677 | 0 | 0.14584 | 1.789 | 608.6042 | 1e-06 | 0 | 0.87504
2018021105 | 0.40484 | 0 | 0.09707 | 1.728 | 591.8872 | 1e-06 | 0 | 0.58242
2018021106 | 0.4277 | 0 | 0.10994 | 1.743 | 574.1879 | 1e-06 | 0 | 0.65964
2018021107 | 0.44388 | 0.00443 | 0.10853 | 1.801 | 557.0181 | 1e-06 | 1.2404 | 0.65118
2018021108 | 0.44862 | 0.20784 | 0.08452 | 1.748 | 596.3833 | 1e-06 | 58.7023 | 0
2018021109 | 0.44891 | 0.62306 | 0.08509 | 1.359 | 751.6109 | 1e-06 | 174.9673 | 0
2018021110 | 0.44249 | 0.81589 | 0.08736 | 1.32 | 800 | 1e-06 | 67.8662 | 0
2018021111 | 0.439 | 0.85383 | 0.0562 | 1.377 | 800 | 1e-06 | 19.256 | 0
2018021112 | 0.43904 | 0.83651 | 0.05292 | 1.357 | 800 | 1e-06 | 19.2779 | 0
2018021113 | 0.44097 | 0.83488 | 0.07546 | 1.374 | 800 | 1e-06 | 19.3516 | 0
2018021114 | 0.44108 | 0.80133 | 0.11154 | 1.255 | 800 | 1e-06 | 19.4758 | 0
2018021115 | 0.44634 | 0.70276 | 0.17068 | 1.295 | 800 | 1e-06 | 19.683 | 0
2018021116 | 0.44889 | 0.48511 | 0.17011 | 1.625 | 800 | 1e-06 | 19.4728 | 0
2018021117 | 0.47559 | 0.16921 | 0.22822 | 2.358 | 800 | 1e-06 | 19.9947 | 0
2018021118 | 0.52406 | 0.01246 | 0.27341 | 2.59 | 783.0884 | 1e-06 | 3.4888 | 1.6405
2018021119 | 0.56374 | 0 | 0.29909 | 2.87 | 761.2572 | 1e-06 | 0 | 1.7945
2018021120 | 0.56058 | 0 | 0.35885 | 2.739 | 739.802 | 1e-06 | 0 | 2.1531
2018021121 | 0.54541 | 0 | 0.39198 | 2.541 | 719.0607 | 1e-06 | 0 | 2.3519
2018021122 | 0.52281 | 0 | 0.40556 | 2.244 | 699.1659 | 1e-06 | 0 | 2.4334
2018021123 | 0.48644 | 0 | 0.50678 | 1.984 | 681.3279 | 1e-06 | 0 | 3.0407
2018021124 | 0.45317 | 0 | 0.61995 | 1.642 | 665.3907 | 1e-06 | 0 | 3.7197
2018021201 | 0.4311 | 0 | 0.62949 | 1.681 | 650.5869 | 1e-06 | 0 | 3.7769
2018021202 | 0.41728 | 0 | 0.62967 | 1.693 | 636.4458 | 1e-06 | 0 | 3.778
2018021203 | 0.41137 | 0 | 0.62735 | 1.59 | 622.4655 | 1e-06 | 0 | 3.7641
2018021204 | 0.41285 | 0 | 0.55908 | 1.61 | 608.026 | 1e-06 | 0 | 3.3545
2018021205 | 0.42794 | 0 | 0.44501 | 1.766 | 592.3489 | 1e-06 | 0 | 2.6701
2018021206 | 0.46237 | 0 | 0.37191 | 1.985 | 574.834 | 1e-06 | 0 | 2.2315
2018021207 | 0.51457 | 0.00244 | 0.34704 | 2.473 | 555.8876 | 1e-06 | 0.6832 | 2.0822
2018021208 | 0.54302 | 0.14686 | 0.36638 | 2.445 | 576.1297 | 1e-06 | 43.3191 | 0
2018021209 | 0.54559 | 0.4267 | 0.41834 | 2.04 | 674.5131 | 1e-06 | 121.986 | 0
2018021210 | 0.53381 | 0.55882 | 0.43262 | 2.292 | 800 | 1e-06 | 148.284 | 0
2018021211 | 0.5208 | 0.61002 | 0.38334 | 2.081 | 800 | 1e-06 | 22.3966 | 0
2018021212 | 0.51401 | 0.58007 | 0.35647 | 1.87 | 800 | 1e-06 | 22.2885 | 0
2018021213 | 0.51079 | 0.56007 | 0.40498 | 1.471 | 800 | 1e-06 | 22.5361 | 0
2018021214 | 0.50905 | 0.56702 | 0.45331 | 1.286 | 800 | 1e-06 | 22.6393 | 0
2018021215 | 0.50698 | 0.56929 | 0.48766 | 1.343 | 800 | 1e-06 | 22.4851 | 0
2018021216 | 0.52171 | 0.41934 | 0.49283 | 1.414 | 800 | 1e-06 | 23.1064 | 0
2018021217 | 0.53907 | 0.15654 | 0.42949 | 2.21 | 800 | 1e-06 | 23.1263 | 0
2018021218 | 0.58611 | 0.00744 | 0.38906 | 3.029 | 779.8994 | 1e-06 | 2.0832 | 2.3344
2018021219 | 0.62284 | 0 | 0.33634 | 3.217 | 755.861 | 1e-06 | 0 | 2.018
2018021220 | 0.61501 | 0 | 0.33002 | 3.391 | 732.3266 | 1e-06 | 0 | 1.9801
2018021221 | 0.59747 | 0 | 0.33162 | 2.961 | 709.1962 | 1e-06 | 0 | 1.9897
2018021222 | 0.56732 | 0 | 0.32818 | 2.679 | 687.1803 | 1e-06 | 0 | 1.9691
2018021223 | 0.5234 | 0 | 0.321 | 2.218 | 666.7245 | 1e-06 | 0 | 1.926
2018021224 | 0.48671 | 0 | 0.2859 | 1.821 | 647.3855 | 1e-06 | 0 | 1.7154
2018021301 | 0.46196 | 0 | 0.25775 | 1.774 | 628.9939 | 1e-06 | 0 | 1.5465
2018021302 | 0.44558 | 0 | 0.26236 | 1.656 | 611.2818 | 1e-06 | 0 | 1.5742
2018021303 | 0.44259 | 0 | 0.26876 | 1.708 | 593.8006 | 1e-06 | 0 | 1.6126
2018021304 | 0.4414 | 0 | 0.27438 | 1.644 | 576.3451 | 1e-06 | 0 | 1.6463
2018021305 | 0.45397 | 0 | 0.2254 | 1.747 | 558.1079 | 1e-06 | 0 | 1.3524
2018021306 | 0.48471 | 0 | 0.21205 | 2.17 | 538.7688 | 1e-06 | 0 | 1.2723
2018021307 | 0.54247 | 0.00212 | 0.22401 | 2.99 | 518.2004 | 1e-06 | 0.5936 | 1.3441
2018021308 | 0.56249 | 0.11118 | 0.20174 | 2.986 | 527.0902 | 1e-06 | 32.3408 | 0
2018021309 | 0.54608 | 0.33667 | 0.21227 | 2.052 | 599.0177 | 1e-06 | 95.5412 | 0
2018021310 | 0.52926 | 0.53626 | 0.26642 | 1.569 | 727.4628 | 1e-06 | 151.7513 | 0
2018021311 | 0.52334 | 0.57424 | 0.2975 | 1.407 | 800 | 1e-06 | 95.7272 | 0
2018021312 | 0.52048 | 0.68639 | 0.26642 | 1.407 | 800 | 1e-06 | 23.0556 | 0
2018021313 | 0.51267 | 0.65241 | 0.25143 | 1.412 | 800 | 1e-06 | 22.6835 | 0
2018021314 | 0.51481 | 0.63642 | 0.24866 | 1.366 | 800 | 1e-06 | 22.8301 | 0
2018021315 | 0.52544 | 0.56284 | 0.22335 | 1.495 | 800 | 1e-06 | 23.2007 | 0
2018021316 | 0.52834 | 0.42709 | 0.20032 | 1.599 | 800 | 1e-06 | 23.233 | 0
2018021317 | 0.53955 | 0.16041 | 0.1821 | 1.963 | 800 | 1e-06 | 23.3958 | 0
2018021318 | 0.58028 | 0.00722 | 0.14223 | 2.784 | 778.3858 | 1e-06 | 2.0216 | 0.85338
2018021319 | 0.61584 | 0 | 0.13871 | 3.251 | 753.5246 | 1e-06 | 0 | 0.83226
2018021320 | 0.60995 | 0 | 0.15488 | 2.979 | 728.7652 | 1e-06 | 0 | 0.92928
2018021321 | 0.59545 | 0 | 0.15574 | 2.719 | 704.4325 | 1e-06 | 0 | 0.93444
2018021322 | 0.56681 | 0 | 0.13045 | 2.542 | 681.1172 | 1e-06 | 0 | 0.7827
2018021323 | 0.52423 | 0 | 0.11346 | 1.981 | 659.1401 | 1e-06 | 0 | 0.68076
2018021324 | 0.48949 | 0 | 0.10974 | 1.776 | 638.5685 | 1e-06 | 0 | 0.65844
2018021401 | 0.46858 | 0 | 0.10802 | 1.72 | 618.9134 | 1e-06 | 0 | 0.64812
2018021402 | 0.46013 | 0 | 0.09518 | 1.72 | 599.5783 | 1e-06 | 0 | 0.57108
2018021403 | 0.45074 | 0 | 0.09816 | 1.585 | 580.5675 | 1e-06 | 0 | 0.58896
2018021404 | 0.45043 | 0 | 0.07155 | 1.721 | 561.5476 | 1e-06 | 0 | 0.4293
2018021405 | 0.46429 | 0 | 0.03508 | 1.705 | 541.6415 | 1e-06 | 0 | 0.21048
2018021406 | 0.49601 | 0 | 0.03018 | 1.862 | 520.3721 | 1e-06 | 0 | 0.18108
2018021407 | 0.54666 | 0.00136 | 0.02945 | 2.592 | 497.8286 | 1e-06 | 0.3808 | 0.1767
2018021408 | 0.57034 | 0.05116 | 0.032 | 2.649 | 488.1884 | 1e-06 | 14.3248 | 0.192
2018021409 | 0.56355 | 0.23824 | 0.03734 | 2.122 | 530.7548 | 1e-06 | 66.9312 | -5.6843e-14
2018021410 | 0.54874 | 0.37133 | 0.05436 | 1.746 | 611.0086 | 1e-06 | 104.2986 | 1.1369e-13
2018021411 | 0.54373 | 0.49847 | 0.09841 | 1.485 | 727.1003 | 1e-06 | 140.1621 | 1.1369e-13
2018021412 | 0.53604 | 0.54032 | 0.10777 | 1.403 | 800 | 1e-06 | 96.6906 | 0
2018021413 | 0.53736 | 0.54413 | 0.12041 | 1.408 | 800 | 1e-06 | 23.8479 | 0
2018021414 | 0.53022 | 0.53465 | 0.1386 | 1.414 | 800 | 1e-06 | 23.5063 | 0
2018021415 | 0.53243 | 0.49061 | 0.1786 | 1.437 | 800 | 1e-06 | 23.5872 | 0
2018021416 | 0.53301 | 0.41444 | 0.24359 | 1.399 | 800 | 1e-06 | 23.6525 | 0
2018021417 | 0.5425 | 0.22481 | 0.29412 | 1.878 | 800 | 1e-06 | 23.6195 | 0
2018021418 | 0.57418 | 0.01619 | 0.38066 | 2.411 | 782.2417 | 1e-06 | 4.5332 | 2.284
2018021419 | 0.61061 | 0 | 0.39438 | 2.509 | 758.4183 | 1e-06 | 0 | 2.3663
2018021420 | 0.60314 | 0 | 0.43242 | 2.205 | 734.8703 | 1e-06 | 0 | 2.5945
2018021421 | 0.58679 | 0 | 0.46889 | 2.092 | 712.1965 | 1e-06 | 0 | 2.8133
2018021422 | 0.5605 | 0 | 0.46512 | 1.983 | 690.6267 | 1e-06 | 0 | 2.7907
2018021423 | 0.52285 | 0 | 0.43507 | 1.866 | 670.5292 | 1e-06 | 0 | 2.6104
2018021424 | 0.49137 | 0 | 0.43569 | 1.768 | 651.8169 | 1e-06 | 0 | 2.6141
2018021501 | 0.47016 | 0 | 0.43306 | 1.707 | 634.0247 | 1e-06 | 0 | 2.5984
2018021502 | 0.45797 | 0 | 0.46883 | 1.664 | 616.9771 | 1e-06 | 0 | 2.813
2018021503 | 0.44739 | 0 | 0.49023 | 1.641 | 600.5322 | 1e-06 | 0 | 2.9414
2018021504 | 0.4405 | 0 | 0.43543 | 1.676 | 584.1173 | 1e-06 | 0 | 2.6126
2018021505 | 0.45364 | 0 | 0.31491 | 1.685 | 566.3707 | 1e-06 | 0 | 1.8895
2018021506 | 0.48687 | 0 | 0.26785 | 1.789 | 546.8839 | 1e-06 | 0 | 1.6071
2018021507 | 0.53368 | 0.00273 | 0.35226 | 2.276 | 526.9549 | 1e-06 | 0.7644 | 2.1136
2018021508 | 0.55486 | 0.18655 | 0.35497 | 2.283 | 557.5233 | 1e-06 | 54.3638 | 0
2018021509 | 0.54386 | 0.55453 | 0.27377 | 1.669 | 690.5419 | 1e-06 | 156.911 | 0
2018021510 | 0.53992 | 0.72166 | 0.27139 | 1.357 | 800 | 1e-06 | 133.4774 | 0
2018021511 | 0.52899 | 0.77785 | 0.33326 | 1.279 | 800 | 1e-06 | 23.5835 | 0
2018021512 | 0.51836 | 0.80907 | 0.3443 | 1.284 | 800 | 1e-06 | 23.0789 | 0
2018021513 | 0.513 | 0.77039 | 0.35249 | 1.281 | 800 | 1e-06 | 22.83 | 0
2018021514 | 0.51727 | 0.80091 | 0.32422 | 1.282 | 800 | 1e-06 | 23.0297 | 0
2018021515 | 0.52476 | 0.79272 | 0.30143 | 1.348 | 800 | 1e-06 | 23.3157 | 0
2018021516 | 0.53331 | 0.66581 | 0.29255 | 1.477 | 800 | 1e-06 | 23.5886 | 0
2018021517 | 0.53804 | 0.33602 | 0.23274 | 1.758 | 800 | 1e-06 | 23.5299 | 0
2018021518 | 0.57122 | 0.02364 | 0.16532 | 2.462 | 783.2258 | 1e-06 | 6.6192 | 0.99192
2018021519 | 0.60701 | 0 | 0.13408 | 3.118 | 758.6188 | 1e-06 | 0 | 0.80448
2018021520 | 0.60061 | 0 | 0.1472 | 2.884 | 734.1573 | 1e-06 | 0 | 0.8832
2018021521 | 0.58666 | 0 | 0.14166 | 2.636 | 710.0703 | 1e-06 | 0 | 0.84996
2018021522 | 0.5581 | 0 | 0.14015 | 2.397 | 687.0775 | 1e-06 | 0 | 0.8409
2018021523 | 0.52079 | 0 | 0.13608 | 1.836 | 665.2528 | 1e-06 | 0 | 0.81648
2018021524 | 0.48446 | 0 | 0.14871 | 1.707 | 645.0825 | 1e-06 | 0 | 0.89226
2018021601 | 0.45954 | 0 | 0.14932 | 1.469 | 625.849 | 1e-06 | 0 | 0.89592
2018021602 | 0.4445 | 0 | 0.11047 | 1.465 | 607.0853 | 1e-06 | 0 | 0.66282
2018021603 | 0.43583 | 0 | 0.09751 | 1.468 | 588.6544 | 1e-06 | 0 | 0.58506
2018021604 | 0.43487 | 0 | 0.09937 | 1.471 | 570.2827 | 1e-06 | 0 | 0.59622
2018021605 | 0.44718 | 0 | 0.08879 | 1.453 | 551.251 | 1e-06 | 0 | 0.53274
2018021606 | 0.4809 | 0 | 0.07669 | 1.727 | 530.8358 | 1e-06 | 0 | 0.46014
2018021607 | 0.53272 | 0.00201 | 0.07143 | 2.399 | 509.1884 | 1e-06 | 0.5628 | 0.42858
2018021608 | 0.55294 | 0.1697 | 0.07237 | 2.604 | 533.7544 | 1e-06 | 47.9502 | 0
2018021609 | 0.54312 | 0.54724 | 0.05477 | 1.475 | 663.2586 | 1e-06 | 153.5558 | 0
2018021610 | 0.52958 | 0.72063 | 0.04052 | 1.265 | 800 | 1e-06 | 160.3667 | 0
2018021611 | 0.5162 | 0.78991 | 0.0359 | 1.238 | 800 | 1e-06 | 23.0234 | 0
2018021612 | 0.50626 | 0.7858 | 0.02874 | 1.241 | 800 | 1e-06 | 22.5532 | 0
2018021613 | 0.50625 | 0.76858 | 0.02705 | 1.272 | 800 | 1e-06 | 22.5217 | 0
2018021614 | 0.50774 | 0.78482 | 0.02791 | 1.299 | 800 | 1e-06 | 22.5648 | 0
2018021615 | 0.51176 | 0.77083 | 0.03877 | 1.264 | 800 | 1e-06 | 22.7887 | 0
2018021616 | 0.51103 | 0.66387 | 0.0338 | 1.29 | 800 | 1e-06 | 22.7284 | 0
2018021617 | 0.52624 | 0.35572 | 0.04028 | 2.082 | 800 | 1e-06 | 22.6513 | 0
2018021618 | 0.55994 | 0.02918 | 0.05019 | 3.085 | 785.2394 | 1e-06 | 8.1704 | 0.30114
2018021619 | 0.59104 | 0 | 0.06783 | 2.831 | 760.6985 | 1e-06 | 0 | 0.40698
2018021620 | 0.58143 | 0 | 0.07449 | 2.681 | 736.4992 | 1e-06 | 0 | 0.44694
2018021621 | 0.5671 | 0 | 0.07792 | 2.521 | 712.834 | 1e-06 | 0 | 0.46752
2018021622 | 0.54338 | 0 | 0.08241 | 2.175 | 689.9646 | 1e-06 | 0 | 0.49446
2018021623 | 0.51535 | 0 | 0.08549 | 1.823 | 668.0791 | 1e-06 | 0 | 0.51294
2018021624 | 0.48223 | 0 | 0.09152 | 1.647 | 647.6104 | 1e-06 | 0 | 0.54912
2018021701 | 0.45743 | 0 | 0.09603 | 1.593 | 628.2804 | 1e-06 | 0 | 0.57618
2018021702 | 0.44221 | 0 | 0.09013 | 1.585 | 609.6223 | 1e-06 | 0 | 0.54078
2018021703 | 0.43321 | 0 | 0.08263 | 1.564 | 591.3212 | 1e-06 | 0 | 0.49578
2018021704 | 0.42877 | 0 | 0.08098 | 1.494 | 573.1489 | 1e-06 | 0 | 0.48588
2018021705 | 0.43289 | 0 | 0.08346 | 1.531 | 554.8348 | 1e-06 | 0 | 0.50076
2018021706 | 0.44802 | 0 | 0.08343 | 1.693 | 535.9715 | 1e-06 | 0 | 0.50058
2018021707 | 0.46872 | 0.00978 | 0.06936 | 1.876 | 518.9722 | 1e-06 | 2.7384 | 0.41616
2018021708 | 0.47188 | 0.27061 | 0.04793 | 1.622 | 574.4742 | 1e-06 | 76.0584 | 0
2018021709 | 0.46691 | 0.6691 | 0.07975 | 1.577 | 741.9329 | 1e-06 | 187.8265 | 0
2018021710 | 0.45393 | 0.82695 | 0.07953 | 1.364 | 800 | 1e-06 | 78.0378 | 1.1369e-13
2018021711 | 0.45033 | 0.84859 | 0.05442 | 1.427 | 800 | 1e-06 | 19.7385 | 0
2018021712 | 0.4398 | 0.8273 | 0.05047 | 1.379 | 800 | 1e-06 | 19.2916 | 0
2018021713 | 0.43124 | 0.83185 | 0.04237 | 1.342 | 800 | 1e-06 | 18.9263 | 0
2018021714 | 0.42918 | 0.82641 | 0.04106 | 1.333 | 800 | 1e-06 | 18.8385 | 0
2018021715 | 0.44257 | 0.80795 | 0.03987 | 1.334 | 800 | 1e-06 | 19.4668 | 0
2018021716 | 0.45215 | 0.69269 | 0.03411 | 1.498 | 800 | 1e-06 | 19.753 | 0
2018021717 | 0.46675 | 0.3455 | 0.04926 | 2.128 | 800 | 1e-06 | 19.8092 | 0
2018021718 | 0.50436 | 0.02807 | 0.08691 | 3.128 | 787.8041 | 1e-06 | 7.8596 | 0.52146
2018021719 | 0.53697 | 0 | 0.11583 | 2.389 | 765.6505 | 1e-06 | 0 | 0.69498
2018021720 | 0.53035 | 0 | 0.17945 | 2.059 | 743.8598 | 1e-06 | 0 | 1.0767
2018021721 | 0.52282 | 0 | 0.31323 | 2.104 | 723.2706 | 1e-06 | 0 | 1.8794
2018021722 | 0.50551 | 0 | 0.39193 | 1.943 | 703.8062 | 1e-06 | 0 | 2.3516
2018021723 | 0.4771 | 0 | 0.42529 | 1.89 | 685.8243 | 1e-06 | 0 | 2.5517
2018021724 | 0.45262 | 0 | 0.45975 | 1.692 | 669.0016 | 1e-06 | 0 | 2.7585
2018021801 | 0.43702 | 0 | 0.47639 | 1.585 | 652.905 | 1e-06 | 0 | 2.8583
2018021802 | 0.42231 | 0 | 0.46632 | 1.599 | 637.4534 | 1e-06 | 0 | 2.7979
2018021803 | 0.41303 | 0 | 0.49522 | 1.56 | 622.5723 | 1e-06 | 0 | 2.9713
2018021804 | 0.40825 | 0 | 0.47783 | 1.574 | 607.8255 | 1e-06 | 0 | 2.867
2018021805 | 0.4104 | 0 | 0.48103 | 1.563 | 592.9859 | 1e-06 | 0 | 2.8862
2018021806 | 0.41938 | 0 | 0.52098 | 1.744 | 578.1449 | 1e-06 | 0 | 3.1259
2018021807 | 0.43316 | 0.01132 | 0.53825 | 1.733 | 565.9185 | 1e-06 | 3.1696 | 3.2295
2018021808 | 0.43331 | 0.26674 | 0.4901 | 1.543 | 624.7237 | 1e-06 | 77.6278 | 0
2018021809 | 0.4271 | 0.63891 | 0.49196 | 1.322 | 787.8186 | 1e-06 | 181.8466 | 0
2018021810 | 0.41646 | 0.75659 | 0.53238 | 1.259 | 800 | 1e-06 | 30.496 | 0
2018021811 | 0.40491 | 0.72524 | 0.6216 | 1.271 | 800 | 1e-06 | 17.7598 | 0
2018021812 | 0.395 | 0.67907 | 0.6208 | 1.287 | 800 | 1e-06 | 17.278 | 0
2018021813 | 0.39167 | 0.65913 | 0.66253 | 1.283 | 800 | 1e-06 | 17.1255 | 0
2018021814 | 0.39149 | 0.62621 | 0.68588 | 1.276 | 800 | 1e-06 | 17.124 | 0
2018021815 | 0.39871 | 0.66407 | 0.69186 | 1.277 | 800 | 1e-06 | 17.4624 | 0
2018021816 | 0.41678 | 0.63367 | 0.71413 | 1.476 | 800 | 1e-06 | 18.1127 | 0
2018021817 | 0.45116 | 0.3362 | 0.73222 | 1.802 | 800 | 1e-06 | 19.4025 | 0
2018021818 | 0.5045 | 0.02519 | 0.6898 | 2.113 | 789.5935 | 1e-06 | 7.0532 | 4.1388
2018021819 | 0.54987 | 0 | 0.65771 | 2.359 | 770.0549 | 1e-06 | 0 | 3.9463
2018021820 | 0.54846 | 0 | 0.6303 | 2.145 | 750.2041 | 1e-06 | 0 | 3.7818
2018021821 | 0.53701 | 0 | 0.64782 | 2.029 | 730.8805 | 1e-06 | 0 | 3.8869
2018021822 | 0.51842 | 0 | 0.65983 | 2.013 | 712.4867 | 1e-06 | 0 | 3.959
2018021823 | 0.49097 | 0 | 0.65819 | 2.018 | 695.3783 | 1e-06 | 0 | 3.9491
2018021824 | 0.46425 | 0 | 0.62819 | 2.036 | 679.3637 | 1e-06 | 0 | 3.7691
2018021901 | 0.44242 | 0 | 0.60712 | 1.69 | 663.9027 | 1e-06 | 0 | 3.6427
2018021902 | 0.42796 | 0 | 0.5741 | 1.681 | 648.9141 | 1e-06 | 0 | 3.4446
2018021903 | 0.42073 | 0 | 0.55604 | 1.612 | 634.0881 | 1e-06 | 0 | 3.3362
2018021904 | 0.42392 | 0 | 0.51037 | 1.622 | 618.8481 | 1e-06 | 0 | 3.0622
2018021905 | 0.43326 | 0 | 0.48775 | 1.65 | 603.0613 | 1e-06 | 0 | 2.9265
2018021906 | 0.4615 | 0 | 0.47361 | 1.785 | 585.9975 | 1e-06 | 0 | 2.8417
2018021907 | 0.49646 | 0.01059 | 0.48602 | 2.252 | 570.7972 | 1e-06 | 2.9652 | 2.9161
2018021908 | 0.51135 | 0.23224 | 0.49273 | 1.818 | 616.5653 | 1e-06 | 67.9836 | 0
2018021909 | 0.5128 | 0.49573 | 0.50294 | 1.497 | 735.7828 | 1e-06 | 141.822 | 0
2018021910 | 0.50286 | 0.60318 | 0.48772 | 1.545 | 800 | 1e-06 | 86.3066 | 0
2018021911 | 0.48905 | 0.76132 | 0.51738 | 1.327 | 800 | 1e-06 | 21.6583 | 0
2018021912 | 0.47803 | 0.76991 | 0.52156 | 1.372 | 800 | 1e-06 | 21.0954 | 0
2018021913 | 0.47616 | 0.76458 | 0.5431 | 1.371 | 800 | 1e-06 | 21.0085 | 0
2018021914 | 0.48139 | 0.71346 | 0.58891 | 1.49 | 800 | 1e-06 | 21.1353 | 0
2018021915 | 0.49145 | 0.6569 | 0.56437 | 1.596 | 800 | 1e-06 | 21.5021 | 0
2018021916 | 0.50855 | 0.57572 | 0.52925 | 1.68 | 800 | 1e-06 | 22.2218 | 0
2018021917 | 0.53616 | 0.26286 | 0.53881 | 1.952 | 800 | 1e-06 | 23.2475 | 0
2018021918 | 0.58655 | 0.01644 | 0.52294 | 2.595 | 782.768 | 1e-06 | 4.6032 | 3.1376
2018021919 | 0.63292 | 0 | 0.49136 | 3.309 | 759.2779 | 1e-06 | 0 | 2.9482
2018021920 | 0.63446 | 0 | 0.44904 | 3.202 | 735.3545 | 1e-06 | 0 | 2.6942
2018021921 | 0.62137 | 0 | 0.47058 | 2.935 | 711.9086 | 1e-06 | 0 | 2.8235
2018021922 | 0.59154 | 0 | 0.47296 | 2.938 | 689.882 | 1e-06 | 0 | 2.8378
2018021923 | 0.54985 | 0 | 0.49924 | 1.953 | 668.9875 | 1e-06 | 0 | 2.9954
2018021924 | 0.51956 | 0 | 0.48964 | 1.77 | 649.276 | 1e-06 | 0 | 2.9378
2018022001 | 0.49579 | 0 | 0.47073 | 1.715 | 630.5133 | 1e-06 | 0 | 2.8244
2018022002 | 0.48127 | 0 | 0.44245 | 1.621 | 612.1693 | 1e-06 | 0 | 2.6547
2018022003 | 0.47617 | 0 | 0.29435 | 1.699 | 593.2544 | 1e-06 | 0 | 1.7661
2018022004 | 0.47977 | 0 | 0.22332 | 1.972 | 574.0171 | 1e-06 | 0 | 1.3399
2018022005 | 0.4974 | 0 | 0.22003 | 2.385 | 554.3445 | 1e-06 | 0 | 1.3202
2018022006 | 0.53796 | 0 | 0.25593 | 2.532 | 533.128 | 1e-06 | 0 | 1.5356
2018022007 | 0.5919 | 0.01475 | 0.1841 | 3.163 | 513.7063 | 1e-06 | 4.13 | 1.1046
2018022008 | 0.60993 | 0.30288 | 0.11346 | 2.798 | 573.3247 | 1e-06 | 85.4872 | 0
2018022009 | 0.58865 | 0.70294 | 0.08101 | 1.85 | 744.8174 | 1e-06 | 197.3093 | 0
2018022010 | 0.56514 | 0.86727 | 0.07382 | 1.729 | 800 | 1e-06 | 80.0152 | 0
2018022011 | 0.54681 | 0.90129 | 0.07449 | 1.434 | 800 | 1e-06 | 24.2661 | 0
2018022012 | 0.52993 | 0.8962 | 0.05297 | 1.483 | 800 | 1e-06 | 23.4237 | 0
2018022013 | 0.51729 | 0.89444 | 0.05123 | 1.492 | 800 | 1e-06 | 22.8206 | 0
2018022014 | 0.51147 | 0.88013 | 0.06028 | 1.438 | 800 | 1e-06 | 22.6011 | 0
2018022015 | 0.51661 | 0.86827 | 0.06246 | 1.445 | 800 | 1e-06 | 22.8357 | 0
2018022016 | 0.53092 | 0.7602 | 0.08825 | 1.457 | 800 | 1e-06 | 23.4962 | 0
2018022017 | 0.5521 | 0.39893 | 0.11728 | 1.917 | 800 | 1e-06 | 24.0317 | 0
2018022018 | 0.60094 | 0.04065 | 0.16413 | 2.432 | 786.5546 | 1e-06 | 11.382 | 0.98478
2018022019 | 0.6471 | 0 | 0.21741 | 2.757 | 760.2024 | 1e-06 | 0 | 1.3045
2018022020 | 0.64899 | 0 | 0.20122 | 2.671 | 733.5782 | 1e-06 | 0 | 1.2073
2018022021 | 0.63801 | 0 | 0.15495 | 2.981 | 707.5024 | 1e-06 | 0 | 0.9297
2018022022 | 0.60982 | 0 | 0.17291 | 2.4 | 682.2783 | 1e-06 | 0 | 1.0375
2018022023 | 0.57044 | 0 | 0.19099 | 2.021 | 658.6346 | 1e-06 | 0 | 1.1459
2018022024 | 0.53115 | 0 | 0.17918 | 1.789 | 636.5346 | 1e-06 | 0 | 1.0751
2018022101 | 0.50324 | 0 | 0.22771 | 1.631 | 615.8796 | 1e-06 | 0 | 1.3663
2018022102 | 0.49466 | 0 | 0.25959 | 1.613 | 595.8011 | 1e-06 | 0 | 1.5575
2018022103 | 0.48696 | 0 | 0.25845 | 1.647 | 576.1117 | 1e-06 | 0 | 1.5507
2018022104 | 0.48695 | 0 | 0.19473 | 1.692 | 556.0854 | 1e-06 | 0 | 1.1684
2018022105 | 0.49297 | 0 | 0.176 | 1.741 | 535.7128 | 1e-06 | 0 | 1.056
2018022106 | 0.53007 | 0 | 0.21561 | 2.121 | 514.2142 | 1e-06 | 0 | 1.2937
2018022107 | 0.58355 | 0.01374 | 0.19293 | 3.093 | 494.8851 | 1e-06 | 3.8472 | 1.1576
2018022108 | 0.59755 | 0.24588 | 0.16165 | 2.237 | 538.8536 | 1e-06 | 69.8163 | 0
2018022109 | 0.58227 | 0.58287 | 0.14148 | 1.619 | 677.1584 | 1e-06 | 164.0525 | 0
2018022110 | 0.56504 | 0.75905 | 0.13628 | 1.589 | 800 | 1e-06 | 147.8095 | 0
2018022111 | 0.5523 | 0.81882 | 0.13669 | 1.511 | 800 | 1e-06 | 24.4471 | 0
2018022112 | 0.54002 | 0.79815 | 0.11471 | 1.505 | 800 | 1e-06 | 23.8759 | 0
2018022113 | 0.52804 | 0.77067 | 0.10053 | 1.527 | 800 | 1e-06 | 23.2909 | 0
2018022114 | 0.52829 | 0.78409 | 0.11617 | 1.533 | 800 | 1e-06 | 23.2966 | 0
2018022115 | 0.53129 | 0.74763 | 0.15793 | 1.596 | 800 | 1e-06 | 23.3746 | 0
2018022116 | 0.53951 | 0.62409 | 0.21399 | 1.607 | 800 | 1e-06 | 23.75 | 0
2018022117 | 0.54231 | 0.33142 | 0.27773 | 1.73 | 800 | 1e-06 | 23.7586 | 0
2018022118 | 0.58396 | 0.03482 | 0.26912 | 2.341 | 786.2592 | 1e-06 | 9.7496 | 1.6147
2018022119 | 0.63376 | 0 | 0.27139 | 3.296 | 761.3968 | 1e-06 | 0 | 1.6283
2018022120 | 0.63309 | 0 | 0.33415 | 2.763 | 736.4095 | 1e-06 | 0 | 2.0049
2018022121 | 0.62271 | 0 | 0.35438 | 2.377 | 711.6454 | 1e-06 | 0 | 2.1263
2018022122 | 0.59351 | 0 | 0.34599 | 2.036 | 687.8624 | 1e-06 | 0 | 2.0759
2018022123 | 0.55495 | 0 | 0.30915 | 1.905 | 665.5396 | 1e-06 | 0 | 1.8549
2018022124 | 0.52421 | 0 | 0.3048 | 1.88 | 644.6106 | 1e-06 | 0 | 1.8288
2018022201 | 0.50376 | 0 | 0.36015 | 1.881 | 624.9757 | 1e-06 | 0 | 2.1609
2018022202 | 0.48956 | 0 | 0.4379 | 1.782 | 606.3758 | 1e-06 | 0 | 2.6274
2018022203 | 0.48267 | 0 | 0.40745 | 1.779 | 587.914 | 1e-06 | 0 | 2.4447
2018022204 | 0.48506 | 0 | 0.38363 | 1.814 | 569.232 | 1e-06 | 0 | 2.3018
2018022205 | 0.49721 | 0 | 0.28687 | 1.904 | 549.4883 | 1e-06 | 0 | 1.7212
2018022206 | 0.53114 | 0 | 0.26868 | 2.343 | 528.4798 | 1e-06 | 0 | 1.6121
2018022207 | 0.58494 | 0.01614 | 0.29807 | 2.99 | 510.2853 | 1e-06 | 4.5192 | 1.7884
2018022208 | 0.59889 | 0.26853 | 0.29619 | 2.476 | 561.579 | 1e-06 | 76.9655 | 0
2018022209 | 0.57919 | 0.65357 | 0.33072 | 1.828 | 721.169 | 1e-06 | 184.9839 | 0
2018022210 | 0.56087 | 0.81006 | 0.39253 | 1.576 | 800 | 1e-06 | 103.6159 | 0
2018022211 | 0.56059 | 0.84725 | 0.44991 | 1.532 | 800 | 1e-06 | 24.8157 | 0
2018022212 | 0.55614 | 0.80064 | 0.50515 | 1.569 | 800 | 1e-06 | 24.5696 | 0
2018022213 | 0.54867 | 0.77724 | 0.60049 | 1.579 | 800 | 1e-06 | 24.2085 | 0
2018022214 | 0.54983 | 0.74862 | 0.60042 | 1.516 | 800 | 1e-06 | 24.326 | 0
2018022215 | 0.5537 | 0.73362 | 0.60162 | 1.564 | 800 | 1e-06 | 24.4599 | 0
2018022216 | 0.55533 | 0.63148 | 0.60676 | 1.572 | 800 | 1e-06 | 24.5285 | 0
2018022217 | 0.56502 | 0.29539 | 0.56064 | 1.709 | 800 | 1e-06 | 24.8469 | 0
2018022218 | 0.59756 | 0.02747 | 0.47296 | 2.507 | 784.951 | 1e-06 | 7.6916 | 2.8378
2018022219 | 0.64234 | 0 | 0.38516 | 2.78 | 759.852 | 1e-06 | 0 | 2.311
2018022220 | 0.64067 | 0 | 0.31635 | 2.786 | 734.4246 | 1e-06 | 0 | 1.8981
2018022221 | 0.62878 | 0 | 0.28356 | 2.632 | 709.2053 | 1e-06 | 0 | 1.7014
2018022222 | 0.60347 | 0 | 0.30071 | 2.68 | 685.3265 | 1e-06 | 0 | 1.8043
2018022223 | 0.56082 | 0 | 0.33195 | 2.11 | 663.0697 | 1e-06 | 0 | 1.9917
2018022224 | 0.5248 | 0 | 0.3051 | 1.723 | 641.9577 | 1e-06 | 0 | 1.8306
2018022301 | 0.49831 | 0 | 0.30336 | 1.722 | 622.0793 | 1e-06 | 0 | 1.8202
2018022302 | 0.48103 | 0 | 0.29148 | 1.713 | 602.9327 | 1e-06 | 0 | 1.7489
2018022303 | 0.47277 | 0 | 0.29999 | 1.753 | 584.2655 | 1e-06 | 0 | 1.7999
2018022304 | 0.47307 | 0 | 0.31074 | 1.751 | 565.6466 | 1e-06 | 0 | 1.8644
2018022305 | 0.48683 | 0 | 0.33336 | 1.763 | 546.5288 | 1e-06 | 0 | 2.0002
2018022306 | 0.51964 | 0 | 0.47106 | 1.86 | 526.7921 | 1e-06 | 0 | 2.8264
2018022307 | 0.57239 | 0.016 | 0.53118 | 2.826 | 510.3828 | 1e-06 | 4.48 | 3.1871
2018022308 | 0.59035 | 0.24334 | 0.51175 | 2.232 | 556.0741 | 1e-06 | 71.2057 | 0
2018022309 | 0.57789 | 0.6116 | 0.54441 | 1.7 | 705.1277 | 1e-06 | 174.5145 | 0
2018022310 | 0.56404 | 0.73756 | 0.61266 | 1.687 | 800 | 1e-06 | 119.6952 | 1.1369e-13
2018022311 | 0.55045 | 0.72856 | 0.58843 | 1.656 | 800 | 1e-06 | 24.2151 | 0
2018022312 | 0.53202 | 0.73252 | 0.5793 | 1.544 | 800 | 1e-06 | 23.4609 | 0
2018022313 | 0.51262 | 0.78017 | 0.58296 | 1.561 | 800 | 1e-06 | 22.5321 | 0
2018022314 | 0.51716 | 0.75469 | 0.59975 | 1.581 | 800 | 1e-06 | 22.7255 | 0
2018022315 | 0.51356 | 0.74376 | 0.63023 | 1.556 | 800 | 1e-06 | 22.5813 | 0
2018022316 | 0.51891 | 0.69526 | 0.64872 | 1.507 | 800 | 1e-06 | 22.8818 | 0
2018022317 | 0.53783 | 0.38614 | 0.61084 | 1.79 | 800 | 1e-06 | 23.488 | 0
2018022318 | 0.58098 | 0.04004 | 0.46834 | 2.556 | 789.2712 | 1e-06 | 11.2112 | 2.81
2018022319 | 0.62883 | 0 | 0.41676 | 2.843 | 765.0597 | 1e-06 | 0 | 2.5006
2018022320 | 0.62945 | 0 | 0.36627 | 2.724 | 740.3972 | 1e-06 | 0 | 2.1976
2018022321 | 0.62292 | 0 | 0.26492 | 3.034 | 715.7435 | 1e-06 | 0 | 1.5895
2018022322 | 0.60403 | 0 | 0.21083 | 2.906 | 691.5251 | 1e-06 | 0 | 1.265
2018022323 | 0.56992 | 0 | 0.19051 | 2.746 | 668.6279 | 1e-06 | 0 | 1.1431
2018022324 | 0.53776 | 0 | 0.13959 | 2.253 | 646.4437 | 1e-06 | 0 | 0.83754
2018022401 | 0.51439 | 0 | 0.13426 | 1.659 | 624.7319 | 1e-06 | 0 | 0.80556
2018022402 | 0.49645 | 0 | 0.16123 | 1.699 | 604.0652 | 1e-06 | 0 | 0.96738
2018022403 | 0.48653 | 0 | 0.20111 | 1.526 | 583.9309 | 1e-06 | 0 | 1.2067
2018022404 | 0.48448 | 0 | 0.16604 | 1.546 | 563.7026 | 1e-06 | 0 | 0.99624
2018022405 | 0.48938 | 0 | 0.1908 | 1.565 | 543.4115 | 1e-06 | 0 | 1.1448
2018022406 | 0.5063 | 0 | 0.20655 | 1.719 | 522.5737 | 1e-06 | 0 | 1.2393
2018022407 | 0.5269 | 0.02166 | 0.2375 | 1.946 | 507.2452 | 1e-06 | 6.0648 | 1.425
2018022408 | 0.52884 | 0.33606 | 0.25811 | 1.684 | 579.7192 | 1e-06 | 95.6455 | 5.6843e-14
2018022409 | 0.51728 | 0.72768 | 0.2348 | 1.498 | 762.0643 | 1e-06 | 205.1592 | 0
2018022410 | 0.50494 | 0.87626 | 0.22321 | 1.496 | 800 | 1e-06 | 60.1719 | 0
2018022411 | 0.49625 | 0.89937 | 0.26393 | 1.431 | 800 | 1e-06 | 21.8927 | 0
2018022412 | 0.47588 | 0.89229 | 0.35897 | 1.399 | 800 | 1e-06 | 20.9674 | 0
2018022413 | 0.46336 | 0.82076 | 0.51603 | 1.378 | 800 | 1e-06 | 20.3999 | 0
2018022414 | 0.45869 | 0.80629 | 0.53503 | 1.395 | 800 | 1e-06 | 20.1634 | 0
2018022415 | 0.46295 | 0.77846 | 0.58445 | 1.363 | 800 | 1e-06 | 20.3956 | 0
2018022416 | 0.47252 | 0.68224 | 0.58695 | 1.391 | 800 | 1e-06 | 20.8174 | 0
2018022417 | 0.49104 | 0.39054 | 0.5782 | 1.577 | 800 | 1e-06 | 21.5019 | 0
2018022418 | 0.52498 | 0.04612 | 0.51151 | 2.022 | 793.3306 | 1e-06 | 12.9136 | 3.0691
2018022419 | 0.57376 | 0.00213 | 0.49947 | 2.377 | 772.3341 | 1e-06 | 0.5964 | 2.9968
2018022420 | 0.5739 | 0.00218 | 0.55152 | 2.12 | 751.4003 | 1e-06 | 0.6104 | 3.3091
2018022421 | 0.56814 | 0.00212 | 0.51358 | 2.11 | 730.4828 | 1e-06 | 0.5936 | 3.0815
2018022422 | 0.55263 | 0.00218 | 0.49576 | 1.966 | 710.0602 | 1e-06 | 0.6104 | 2.9746
2018022423 | 0.5266 | 0.00218 | 0.50593 | 1.797 | 690.753 | 1e-06 | 0.6104 | 3.0356
2018022424 | 0.49977 | 0.0005 | 0.46177 | 1.696 | 671.8704 | 1e-06 | 0.14 | 2.7706
2018022501 | 0.47991 | 0 | 0.40354 | 1.839 | 653.5749 | 1e-06 | 0 | 2.4212
2018022502 | 0.46243 | 0 | 0.3371 | 1.757 | 635.6202 | 1e-06 | 0 | 2.0226
2018022503 | 0.45171 | 0 | 0.24657 | 1.773 | 617.6423 | 1e-06 | 0 | 1.4794
2018022504 | 0.45077 | 0 | 0.17951 | 1.801 | 599.3342 | 1e-06 | 0 | 1.0771
2018022505 | 0.4555 | 0 | 0.13554 | 1.898 | 580.6369 | 1e-06 | 0 | 0.81324
2018022506 | 0.46692 | 0 | 0.13575 | 1.921 | 561.4272 | 1e-06 | 0 | 0.8145
2018022507 | 0.48081 | 0.02379 | 0.1197 | 1.985 | 548.1935 | 1e-06 | 6.6612 | 0.7182
2018022508 | 0.48132 | 0.33568 | 0.11064 | 1.812 | 622.0377 | 1e-06 | 94.6542 | 0
2018022509 | 0.47702 | 0.72836 | 0.14288 | 1.674 | 800 | 1e-06 | 198.7082 | 0
2018022510 | 0.46533 | 0.8809 | 0.16142 | 1.568 | 800 | 1e-06 | 20.3025 | 0
2018022511 | 0.44803 | 0.89053 | 0.16182 | 1.537 | 800 | 1e-06 | 19.5204 | 0
2018022512 | 0.43471 | 0.86726 | 0.15603 | 1.537 | 800 | 1e-06 | 18.8944 | 0
2018022513 | 0.42821 | 0.86769 | 0.14316 | 1.555 | 800 | 1e-06 | 18.5709 | 0
2018022514 | 0.42723 | 0.87862 | 0.13269 | 1.549 | 800 | 1e-06 | 18.5308 | 0
2018022515 | 0.43417 | 0.88338 | 0.12999 | 1.545 | 800 | 1e-06 | 18.861 | 0
2018022516 | 0.45134 | 0.78436 | 0.13873 | 1.54 | 800 | 1e-06 | 19.673 | 0
2018022517 | 0.47023 | 0.44042 | 0.16952 | 1.761 | 800 | 1e-06 | 20.3398 | 0
2018022518 | 0.50983 | 0.05133 | 0.22688 | 2.095 | 793.8667 | 1e-06 | 14.3724 | 1.3613
2018022519 | 0.56416 | 0 | 0.30757 | 2.242 | 771.4386 | 1e-06 | 0 | 1.8454
2018022520 | 0.56669 | 0 | 0.41228 | 2.183 | 749.4608 | 1e-06 | 0 | 2.4737
2018022521 | 0.55587 | 0 | 0.43494 | 2.133 | 728.0776 | 1e-06 | 0 | 2.6096
2018022522 | 0.53214 | 0 | 0.4166 | 1.889 | 707.4556 | 1e-06 | 0 | 2.4996
2018022523 | 0.49915 | 0 | 0.46539 | 1.84 | 688.6279 | 1e-06 | 0 | 2.7923
2018022524 | 0.46803 | 0 | 0.41516 | 1.691 | 670.8124 | 1e-06 | 0 | 2.491
2018022601 | 0.45466 | 0 | 0.33691 | 1.608 | 653.0729 | 1e-06 | 0 | 2.0215
2018022602 | 0.44479 | 0 | 0.33887 | 1.606 | 635.807 | 1e-06 | 0 | 2.0332
2018022603 | 0.43939 | 0 | 0.35506 | 1.59 | 618.876 | 1e-06 | 0 | 2.1304
2018022604 | 0.44135 | 0 | 0.39723 | 1.571 | 602.0869 | 1e-06 | 0 | 2.3834
2018022605 | 0.45555 | 0 | 0.40045 | 1.601 | 584.6798 | 1e-06 | 0 | 2.4027
2018022606 | 0.49359 | 0 | 0.3648 | 1.934 | 565.6039 | 1e-06 | 0 | 2.1888
2018022607 | 0.54875 | 0.02711 | 0.3313 | 2.239 | 551.6302 | 1e-06 | 7.5908 | 1.9878
2018022608 | 0.5698 | 0.33007 | 0.27874 | 1.951 | 620.8926 | 1e-06 | 94.092 | 0
2018022609 | 0.56436 | 0.66893 | 0.259 | 1.615 | 784.8371 | 1e-06 | 188.8544 | 0
2018022610 | 0.54629 | 0.78561 | 0.22628 | 1.566 | 800 | 1e-06 | 39.2725 | 0
2018022611 | 0.53529 | 0.7652 | 0.27001 | 1.688 | 800 | 1e-06 | 23.4706 | 0
2018022612 | 0.52678 | 0.7291 | 0.32687 | 1.656 | 800 | 1e-06 | 23.1027 | 0
2018022613 | 0.52267 | 0.71565 | 0.38072 | 1.545 | 800 | 1e-06 | 23.0205 | 0
2018022614 | 0.53307 | 0.69787 | 0.43763 | 1.474 | 800 | 1e-06 | 23.5803 | 0
2018022615 | 0.53139 | 0.64248 | 0.43353 | 1.538 | 800 | 1e-06 | 23.4373 | 0
2018022616 | 0.54317 | 0.50362 | 0.42079 | 1.677 | 800 | 1e-06 | 23.852 | 0
2018022617 | 0.55445 | 0.23324 | 0.38621 | 1.812 | 800 | 1e-06 | 24.2471 | 0
2018022618 | 0.59004 | 0.01955 | 0.32345 | 2.214 | 781.8968 | 1e-06 | 5.474 | 1.9407
2018022619 | 0.63268 | 0 | 0.25797 | 2.37 | 756.0787 | 1e-06 | 0 | 1.5478
2018022620 | 0.62835 | 0 | 0.26443 | 2.312 | 730.4448 | 1e-06 | 0 | 1.5866
2018022621 | 0.61163 | 0 | 0.34217 | 2.054 | 705.8052 | 1e-06 | 0 | 2.053
2018022622 | 0.58166 | 0 | 0.32208 | 1.886 | 682.2857 | 1e-06 | 0 | 1.9325
2018022623 | 0.53677 | 0 | 0.32745 | 1.877 | 660.8992 | 1e-06 | 0 | 1.9647
2018022624 | 0.50019 | 0 | 0.29886 | 1.612 | 640.7954 | 1e-06 | 0 | 1.7932
2018022701 | 0.4736 | 0 | 0.31675 | 1.702 | 622.1387 | 1e-06 | 0 | 1.9005
2018022702 | 0.45597 | 0 | 0.33616 | 1.633 | 604.3581 | 1e-06 | 0 | 2.017
2018022703 | 0.44682 | 0 | 0.36008 | 1.673 | 587.191 | 1e-06 | 0 | 2.1605
2018022704 | 0.44649 | 0 | 0.38596 | 1.715 | 570.2368 | 1e-06 | 0 | 2.3158
2018022705 | 0.45915 | 0 | 0.3586 | 1.705 | 552.5133 | 1e-06 | 0 | 2.1516
2018022706 | 0.49792 | 0 | 0.36685 | 1.992 | 533.3042 | 1e-06 | 0 | 2.2011
2018022707 | 0.55249 | 0.01918 | 0.3617 | 2.415 | 517.2928 | 1e-06 | 5.3704 | 2.1702
2018022708 | 0.57291 | 0.21147 | 0.34596 | 2.309 | 553.9623 | 1e-06 | 61.2874 | 0
2018022709 | 0.56718 | 0.41232 | 0.34459 | 1.852 | 646.674 | 1e-06 | 117.5171 | 0
2018022710 | 0.55919 | 0.47968 | 0.34416 | 1.748 | 758.5155 | 1e-06 | 136.3754 | 1.1369e-13
2018022711 | 0.53402 | 0.54894 | 0.34662 | 1.391 | 800 | 1e-06 | 65.1925 | 0
2018022712 | 0.53428 | 0.5836 | 0.34791 | 1.334 | 800 | 1e-06 | 23.7772 | 0
2018022713 | 0.52607 | 0.6521 | 0.35017 | 1.353 | 800 | 1e-06 | 23.3723 | 0
2018022714 | 0.52378 | 0.64393 | 0.37117 | 1.322 | 800 | 1e-06 | 23.2957 | 0
2018022715 | 0.51978 | 0.58266 | 0.38802 | 1.342 | 800 | 1e-06 | 23.0877 | 0
2018022716 | 0.53024 | 0.56492 | 0.46083 | 1.361 | 800 | 1e-06 | 23.5603 | 0
2018022717 | 0.54359 | 0.33893 | 0.46097 | 1.557 | 800 | 1e-06 | 23.9917 | 0
2018022718 | 0.58314 | 0.04665 | 0.46173 | 2.141 | 790.5658 | 1e-06 | 13.062 | 2.7704
2018022719 | 0.63456 | 0 | 0.48699 | 2.626 | 766.2894 | 1e-06 | 0 | 2.9219
2018022720 | 0.63459 | 0 | 0.51574 | 2.345 | 741.9031 | 1e-06 | 0 | 3.0944
2018022721 | 0.62262 | 0 | 0.46454 | 2.332 | 717.7592 | 1e-06 | 0 | 2.7872
2018022722 | 0.59658 | 0 | 0.43991 | 2.268 | 694.6274 | 1e-06 | 0 | 2.6395
2018022723 | 0.55165 | 0 | 0.42417 | 2.097 | 673.3419 | 1e-06 | 0 | 2.545
2018022724 | 0.51629 | 0 | 0.42065 | 1.773 | 653.3732 | 1e-06 | 0 | 2.5239
2018022801 | 0.49082 | 0 | 0.42592 | 1.654 | 634.5142 | 1e-06 | 0 | 2.5555
2018022802 | 0.48535 | 0 | 0.45423 | 1.652 | 616.0801 | 1e-06 | 0 | 2.7254
2018022803 | 0.47834 | 0 | 0.45588 | 1.609 | 597.9424 | 1e-06 | 0 | 2.7353
2018022804 | 0.47602 | 0 | 0.37267 | 1.614 | 579.4195 | 1e-06 | 0 | 2.236
2018022805 | 0.48457 | 0 | 0.29544 | 1.64 | 560.0573 | 1e-06 | 0 | 1.7726
2018022806 | 0.52212 | 0 | 0.24021 | 2.008 | 538.9669 | 1e-06 | 0 | 1.4413
2018022807 | 0.57395 | 0.03134 | 0.23214 | 2.477 | 524.6363 | 1e-06 | 8.7752 | 1.3928
2018022808 | 0.58453 | 0.35963 | 0.24064 | 2.101 | 601.4047 | 1e-06 | 102.1402 | 0
2018022809 | 0.56137 | 0.71521 | 0.21589 | 1.718 | 778.2924 | 1e-06 | 201.5541 | 0
2018022810 | 0.54418 | 0.88984 | 0.20174 | 1.528 | 800 | 1e-06 | 45.756 | 0
2018022811 | 0.5331 | 0.92877 | 0.16449 | 1.279 | 800 | 1e-06 | 23.7767 | 0
2018022812 | 0.52042 | 0.90726 | 0.15455 | 1.298 | 800 | 1e-06 | 23.1617 | 0
2018022813 | 0.51016 | 0.89946 | 0.20312 | 1.239 | 800 | 1e-06 | 22.7385 | 0
2018022814 | 0.51094 | 0.87907 | 0.31387 | 1.255 | 800 | 1e-06 | 22.7592 | 0
2018022815 | 0.51291 | 0.80651 | 0.38956 | 1.308 | 800 | 1e-06 | 22.7988 | 0
2018022816 | 0.52115 | 0.72778 | 0.42155 | 1.312 | 800 | 1e-06 | 23.182 | 0
2018022817 | 0.5366 | 0.42063 | 0.42773 | 1.649 | 800 | 1e-06 | 23.5712 | 0
2018022818 | 0.57605 | 0.05034 | 0.39035 | 2.201 | 791.564 | 1e-06 | 14.0952 | 2.3421
2018022819 | 0.62225 | 6e-05 | 0.37452 | 2.375 | 766.9571 | 1e-06 | 0.0168 | 2.2471
2018022820 | 0.61883 | 0 | 0.34179 | 2.342 | 742.2649 | 1e-06 | 0 | 2.0507
2018022821 | 0.60375 | 0 | 0.31171 | 2.229 | 717.9879 | 1e-06 | 0 | 1.8703
2018022822 | 0.57637 | 0 | 0.32271 | 1.989 | 694.8237 | 1e-06 | 0 | 1.9363
2018022823 | 0.53261 | 0 | 0.29915 | 1.799 | 673.385 | 1e-06 | 0 | 1.7949
2018022824 | 0.49466 | 0 | 0.25984 | 1.623 | 653.318 | 1e-06 | 0 | 1.559
2018030101 | 0.4692 | 0 | 0.26463 | 1.515 | 634.3684 | 1e-06 | 0 | 1.5878
2018030102 | 0.45998 | 0 | 0.26638 | 1.537 | 615.8846 | 1e-06 | 0 | 1.5983
2018030103 | 0.45792 | 0 | 0.2725 | 1.526 | 597.5233 | 1e-06 | 0 | 1.635
2018030104 | 0.46307 | 0 | 0.28666 | 1.479 | 578.958 | 1e-06 | 0 | 1.72
2018030105 | 0.46993 | 0 | 0.27164 | 1.526 | 560.0272 | 1e-06 | 0 | 1.6298
2018030106 | 0.49695 | 0 | 0.24803 | 1.812 | 539.9707 | 1e-06 | 0 | 1.4882
2018030107 | 0.54865 | 0.03066 | 0.24103 | 2.266 | 526.4811 | 1e-06 | 8.5848 | 1.4462
2018030108 | 0.56779 | 0.28447 | 0.21208 | 1.793 | 582.5121 | 1e-06 | 80.9241 | 0
2018030109 | 0.56139 | 0.57117 | 0.21054 | 1.566 | 718.8836 | 1e-06 | 161.1908 | 0
2018030110 | 0.56237 | 0.68749 | 0.22201 | 1.481 | 800 | 1e-06 | 106.0668 | 0
2018030111 | 0.55293 | 0.7144 | 0.2391 | 1.424 | 800 | 1e-06 | 24.5637 | 0
2018030112 | 0.53604 | 0.71965 | 0.19157 | 1.425 | 800 | 1e-06 | 23.7689 | 0
2018030113 | 0.52181 | 0.6949 | 0.19888 | 1.605 | 800 | 1e-06 | 22.9201 | 0
2018030114 | 0.51472 | 0.67418 | 0.24396 | 1.517 | 800 | 1e-06 | 22.6748 | 0
2018030115 | 0.51639 | 0.67163 | 0.35788 | 1.248 | 800 | 1e-06 | 23.0223 | 0
2018030116 | 0.52861 | 0.6001 | 0.3631 | 1.449 | 800 | 1e-06 | 23.3957 | 0
2018030117 | 0.53611 | 0.35702 | 0.37146 | 1.586 | 800 | 1e-06 | 23.6112 | 0
2018030118 | 0.5698 | 0.04539 | 0.32534 | 2.253 | 790.1336 | 1e-06 | 12.7092 | 1.952
2018030119 | 0.61173 | 0.00071 | 0.2889 | 2.621 | 765.9355 | 1e-06 | 0.1988 | 1.7334
2018030120 | 0.60942 | 0 | 0.32897 | 2.269 | 741.5356 | 1e-06 | 0 | 1.9738
2018030121 | 0.59516 | 0 | 0.41505 | 2.173 | 718.2264 | 1e-06 | 0 | 2.4903
2018030122 | 0.56646 | 0 | 0.45559 | 1.935 | 696.2713 | 1e-06 | 0 | 2.7335
2018030123 | 0.52413 | 0 | 0.45507 | 1.786 | 676.1536 | 1e-06 | 0 | 2.7304
2018030124 | 0.48477 | 0 | 0.38568 | 1.64 | 657.3235 | 1e-06 | 0 | 2.3141
2018030201 | 0.45822 | 0 | 0.35218 | 1.59 | 639.4903 | 1e-06 | 0 | 2.1131
2018030202 | 0.44607 | 0 | 0.33498 | 1.569 | 622.1038 | 1e-06 | 0 | 2.0099
2018030203 | 0.43723 | 0 | 0.3303 | 1.565 | 605.1008 | 1e-06 | 0 | 1.9818
2018030204 | 0.43589 | 0 | 0.32965 | 1.646 | 588.2379 | 1e-06 | 0 | 1.9779
2018030205 | 0.45032 | 0 | 0.33025 | 1.759 | 570.8134 | 1e-06 | 0 | 1.9815
2018030206 | 0.4861 | 0 | 0.28692 | 2.069 | 551.7572 | 1e-06 | 0 | 1.7215
2018030207 | 0.53627 | 0.0304 | 0.25321 | 2.583 | 539.1668 | 1e-06 | 8.512 | 1.5193
2018030208 | 0.55809 | 0.24571 | 0.23508 | 2.309 | 585.4548 | 1e-06 | 70.2093 | 0
2018030209 | 0.5526 | 0.49598 | 0.23708 | 1.907 | 701.6865 | 1e-06 | 140.2969 | 0
2018030210 | 0.54334 | 0.6164 | 0.24814 | 1.706 | 800 | 1e-06 | 122.1445 | 0
2018030211 | 0.53435 | 0.6737 | 0.29563 | 1.515 | 800 | 1e-06 | 23.5994 | 0
2018030212 | 0.53163 | 0.61909 | 0.29519 | 1.554 | 800 | 1e-06 | 23.4326 | 0
2018030213 | 0.53986 | 0.63736 | 0.31144 | 1.341 | 800 | 1e-06 | 24.0324 | 0
2018030214 | 0.53554 | 0.54997 | 0.31662 | 1.347 | 800 | 1e-06 | 23.8234 | 0
2018030215 | 0.52643 | 0.54978 | 0.3659 | 1.373 | 800 | 1e-06 | 23.3692 | 0
2018030216 | 0.53672 | 0.5178 | 0.40717 | 1.399 | 800 | 1e-06 | 23.8268 | 0
2018030217 | 0.5501 | 0.29774 | 0.37073 | 1.737 | 800 | 1e-06 | 24.1177 | 0
2018030218 | 0.57841 | 0.03306 | 0.40554 | 2.141 | 786.6458 | 1e-06 | 9.2568 | 2.4332
2018030219 | 0.60723 | 0.00019 | 0.36473 | 2.593 | 762.9405 | 1e-06 | 0.0532 | 2.1884
2018030220 | 0.60178 | 0 | 0.31654 | 2.476 | 739.0321 | 1e-06 | 0 | 1.8992
2018030221 | 0.58659 | 0 | 0.33747 | 2.323 | 715.8102 | 1e-06 | 0 | 2.0248
2018030222 | 0.56075 | 0 | 0.35298 | 2.105 | 693.6778 | 1e-06 | 0 | 2.1179
2018030223 | 0.5263 | 0 | 0.31888 | 1.91 | 672.765 | 1e-06 | 0 | 1.9133
2018030224 | 0.49035 | 0 | 0.28655 | 1.681 | 653.1189 | 1e-06 | 0 | 1.7193
2018030301 | 0.46301 | 0 | 0.30227 | 1.752 | 634.923 | 1e-06 | 0 | 1.8136
2018030302 | 0.45082 | 0 | 0.29116 | 1.728 | 617.2094 | 1e-06 | 0 | 1.747
2018030303 | 0.44173 | 0 | 0.26607 | 1.643 | 599.6876 | 1e-06 | 0 | 1.5964
2018030304 | 0.43632 | 0 | 0.25396 | 1.649 | 582.3533 | 1e-06 | 0 | 1.5238
2018030305 | 0.43763 | 0 | 0.2678 | 1.734 | 565.1255 | 1e-06 | 0 | 1.6068
2018030306 | 0.44538 | 0 | 0.24366 | 2.021 | 547.6756 | 1e-06 | 0 | 1.462
2018030307 | 0.46114 | 0.03478 | 0.20774 | 2.098 | 539.0848 | 1e-06 | 9.7384 | 1.2464
2018030308 | 0.46876 | 0.24444 | 0.1772 | 1.967 | 588.5265 | 1e-06 | 69.5064 | 0
2018030309 | 0.47616 | 0.4762 | 0.23546 | 1.447 | 702.3428 | 1e-06 | 134.7488 | 0
2018030310 | 0.48556 | 0.56024 | 0.28213 | 1.373 | 800 | 1e-06 | 119.1056 | 0
2018030311 | 0.48493 | 0.61668 | 0.32264 | 1.417 | 800 | 1e-06 | 21.3747 | 0
2018030312 | 0.47799 | 0.66775 | 0.40713 | 1.223 | 800 | 1e-06 | 21.2425 | 0
2018030313 | 0.46874 | 0.66664 | 0.42366 | 1.19 | 800 | 1e-06 | 20.8408 | 0
2018030314 | 0.4699 | 0.62479 | 0.44474 | 1.263 | 800 | 1e-06 | 20.8223 | 0
2018030315 | 0.47271 | 0.52609 | 0.41931 | 1.372 | 800 | 1e-06 | 20.8454 | 0
2018030316 | 0.46744 | 0.43266 | 0.43624 | 1.357 | 800 | 1e-06 | 20.6127 | 0
2018030317 | 0.48264 | 0.21026 | 0.40329 | 1.556 | 800 | 1e-06 | 21.1281 | 0
2018030318 | 0.51829 | 0.03407 | 0.37836 | 1.999 | 789.4491 | 1e-06 | 9.5396 | 2.2702
2018030319 | 0.56114 | 0 | 0.36061 | 2.309 | 767.5482 | 1e-06 | 0 | 2.1637
2018030320 | 0.56016 | 0 | 0.41372 | 2.263 | 745.966 | 1e-06 | 0 | 2.4823
2018030321 | 0.55151 | 0 | 0.48175 | 1.967 | 724.9025 | 1e-06 | 0 | 2.8905
2018030322 | 0.5319 | 0 | 0.56128 | 1.794 | 705.0649 | 1e-06 | 0 | 3.3677
2018030323 | 0.50194 | 0 | 0.60553 | 1.52 | 686.6269 | 1e-06 | 0 | 3.6332
2018030324 | 0.47304 | 0 | 0.6024 | 1.375 | 669.3834 | 1e-06 | 0 | 3.6144
2018030401 | 0.45698 | 0 | 0.5318 | 1.509 | 652.6052 | 1e-06 | 0 | 3.1908
2018030402 | 0.44357 | 0 | 0.4597 | 1.533 | 636.0486 | 1e-06 | 0 | 2.7582
2018030403 | 0.43473 | 0 | 0.4303 | 1.509 | 619.7071 | 1e-06 | 0 | 2.5818
2018030404 | 0.4321 | 0 | 0.38066 | 1.435 | 603.1174 | 1e-06 | 0 | 2.284
2018030405 | 0.43596 | 0 | 0.35438 | 1.484 | 586.2375 | 1e-06 | 0 | 2.1263
2018030406 | 0.44696 | 0 | 0.31731 | 1.559 | 568.6933 | 1e-06 | 0 | 1.9039
2018030407 | 0.45624 | 0.04572 | 0.28276 | 1.758 | 563.5061 | 1e-06 | 12.8016 | 1.6966
2018030408 | 0.4571 | 0.4156 | 0.28627 | 1.572 | 661.6801 | 1e-06 | 118.0856 | 0
2018030409 | 0.45649 | 0.78775 | 0.34847 | 1.229 | 800 | 1e-06 | 158.546 | 0
2018030410 | 0.44212 | 0.85653 | 0.41568 | 1.224 | 800 | 1e-06 | 19.5556 | 0
2018030411 | 0.43095 | 0.86082 | 0.43957 | 1.139 | 800 | 1e-06 | 19.1156 | 0
2018030412 | 0.42117 | 0.86332 | 0.35999 | 1.119 | 800 | 1e-06 | 18.676 | 0
2018030413 | 0.41073 | 0.87585 | 0.26483 | 1.121 | 800 | 1e-06 | 18.1833 | 0
2018030414 | 0.4074 | 0.86274 | 0.26808 | 1.12 | 800 | 1e-06 | 18.0278 | 0
2018030415 | 0.41507 | 0.83175 | 0.28636 | 1.122 | 800 | 1e-06 | 18.3863 | 0
2018030416 | 0.43136 | 0.72897 | 0.28799 | 1.213 | 800 | 1e-06 | 19.0609 | 0
2018030417 | 0.45965 | 0.5043 | 0.23876 | 1.413 | 800 | 1e-06 | 20.1905 | 0
2018030418 | 0.50024 | 0.07746 | 0.18579 | 1.979 | 800 | 1e-06 | 21.5323 | 0
2018030419 | 0.55724 | 0 | 0.15541 | 2.8 | 777.5422 | 1e-06 | 0 | 0.93246
2018030420 | 0.56296 | 0 | 0.14773 | 2.578 | 754.5474 | 1e-06 | 0 | 0.88638
2018030421 | 0.55233 | 0 | 0.16948 | 2.144 | 731.7488 | 1e-06 | 0 | 1.0169
2018030422 | 0.53251 | 0 | 0.16135 | 1.792 | 709.4809 | 1e-06 | 0 | 0.9681
2018030423 | 0.50134 | 0 | 0.16488 | 1.48 | 688.3872 | 1e-06 | 0 | 0.98928
2018030424 | 0.46736 | 0 | 0.14861 | 1.447 | 668.76 | 1e-06 | 0 | 0.89166
2018030501 | 0.45154 | 0 | 0.14544 | 1.489 | 649.8992 | 1e-06 | 0 | 0.87264
2018030502 | 0.44303 | 0 | 0.13161 | 1.383 | 631.2495 | 1e-06 | 0 | 0.78966
2018030503 | 0.43898 | 0 | 0.12679 | 1.385 | 612.7632 | 1e-06 | 0 | 0.76074
2018030504 | 0.43918 | 0 | 0.14397 | 1.385 | 594.3705 | 1e-06 | 0 | 0.86382
2018030505 | 0.45101 | 0 | 0.17232 | 1.512 | 575.719 | 1e-06 | 0 | 1.0339
2018030506 | 0.49234 | 0 | 0.19826 | 1.934 | 555.7026 | 1e-06 | 0 | 1.1896
2018030507 | 0.54466 | 0.05474 | 0.24265 | 2.329 | 549.2157 | 1e-06 | 15.3272 | 1.4559
2018030508 | 0.55536 | 0.43605 | 0.24924 | 1.868 | 648.5712 | 1e-06 | 123.5894 | 0
2018030509 | 0.53541 | 0.8367 | 0.22746 | 1.416 | 800 | 1e-06 | 175.1771 | 0
2018030510 | 0.5219 | 0.92543 | 0.26321 | 1.249 | 800 | 1e-06 | 23.2803 | 0
2018030511 | 0.50556 | 0.98059 | 0.2433 | 1.204 | 800 | 1e-06 | 22.5573 | 0
2018030512 | 0.49382 | 0.97005 | 0.21994 | 1.188 | 800 | 1e-06 | 22.0215 | 0
2018030513 | 0.48634 | 0.97353 | 0.1773 | 1.262 | 800 | 1e-06 | 21.596 | 0
2018030514 | 0.48688 | 0.97702 | 0.14381 | 1.181 | 800 | 1e-06 | 21.7024 | 0
2018030515 | 0.49385 | 0.93576 | 0.1158 | 1.191 | 800 | 1e-06 | 22.0199 | 0
2018030516 | 0.5082 | 0.78702 | 0.11944 | 1.238 | 800 | 1e-06 | 22.6474 | 0
2018030517 | 0.52557 | 0.43696 | 0.13035 | 1.51 | 800 | 1e-06 | 23.1918 | 0
2018030518 | 0.56127 | 0.0542 | 0.10927 | 2.055 | 791.5069 | 1e-06 | 15.176 | 0.65562
2018030519 | 0.60786 | 0 | 0.1269 | 2.462 | 766.1609 | 1e-06 | 0 | 0.7614
2018030520 | 0.60676 | 0 | 0.13466 | 2.31 | 740.7612 | 1e-06 | 0 | 0.80796
2018030521 | 0.59233 | 0 | 0.14857 | 2.257 | 716.0701 | 1e-06 | 0 | 0.89142
2018030522 | 0.56264 | 0 | 0.17619 | 1.892 | 692.5751 | 1e-06 | 0 | 1.0571
2018030523 | 0.52074 | 0 | 0.16411 | 1.747 | 670.832 | 1e-06 | 0 | 0.98466
2018030524 | 0.48709 | 0 | 0.14737 | 1.632 | 650.455 | 1e-06 | 0 | 0.88422
2018030601 | 0.46651 | 0 | 0.13709 | 1.637 | 630.9886 | 1e-06 | 0 | 0.82254
2018030602 | 0.4513 | 0 | 0.11966 | 1.504 | 611.9994 | 1e-06 | 0 | 0.71796
2018030603 | 0.44285 | 0 | 0.1256 | 1.511 | 593.4501 | 1e-06 | 0 | 0.7536
2018030604 | 0.4429 | 0 | 0.13514 | 1.518 | 574.9626 | 1e-06 | 0 | 0.81084
2018030605 | 0.45891 | 0 | 0.13769 | 1.555 | 555.775 | 1e-06 | 0 | 0.82614
2018030606 | 0.49098 | 0 | 0.12005 | 1.719 | 535.1382 | 1e-06 | 0 | 0.7203
2018030607 | 0.53826 | 0.03828 | 0.12785 | 2.271 | 523.5965 | 1e-06 | 10.7184 | 0.7671
2018030608 | 0.54634 | 0.38967 | 0.13255 | 1.888 | 609.7094 | 1e-06 | 109.9029 | 0
2018030609 | 0.52976 | 0.72714 | 0.14396 | 1.476 | 790.7497 | 1e-06 | 204.463 | 0
2018030610 | 0.51777 | 0.88339 | 0.14375 | 1.207 | 800 | 1e-06 | 32.3785 | 0
2018030611 | 0.49987 | 0.91899 | 0.13468 | 1.156 | 800 | 1e-06 | 22.3379 | 0
2018030612 | 0.48973 | 0.88819 | 0.12341 | 1.158 | 800 | 1e-06 | 21.8593 | 0
2018030613 | 0.48715 | 0.92758 | 0.11889 | 1.143 | 800 | 1e-06 | 21.753 | 0
2018030614 | 0.49489 | 0.91863 | 0.10306 | 1.169 | 800 | 1e-06 | 22.0908 | 0
2018030615 | 0.50455 | 0.87281 | 0.09358 | 1.185 | 800 | 1e-06 | 22.5288 | 0
2018030616 | 0.514 | 0.80527 | 0.06216 | 1.229 | 800 | 1e-06 | 22.929 | 0
2018030617 | 0.52429 | 0.51147 | 0.05232 | 1.541 | 800 | 1e-06 | 23.1006 | 0
2018030618 | 0.55351 | 0.09018 | 0.05539 | 2.129 | 800 | 1e-06 | 23.886 | 0
2018030619 | 0.59794 | 4e-05 | 0.06118 | 2.481 | 774.7561 | 1e-06 | 0.0112 | 0.36708
2018030620 | 0.59493 | 0 | 0.03032 | 2.341 | 749.3173 | 1e-06 | 0 | 0.18192
2018030621 | 0.57745 | 0 | 0.04885 | 2.119 | 724.5893 | 1e-06 | 0 | 0.2931
2018030622 | 0.54794 | 0 | 0.074 | 1.833 | 701.1131 | 1e-06 | 0 | 0.444
2018030623 | 0.50794 | 0 | 0.06673 | 1.648 | 679.2883 | 1e-06 | 0 | 0.40038
2018030624 | 0.47611 | 0 | 0.04437 | 1.678 | 658.8553 | 1e-06 | 0 | 0.26622
2018030701 | 0.45497 | 0 | 0.03902 | 1.575 | 639.2809 | 1e-06 | 0 | 0.23412
2018030702 | 0.43904 | 0 | 0.0315 | 1.544 | 620.379 | 1e-06 | 0 | 0.189
2018030703 | 0.43066 | 0 | 0.03344 | 1.502 | 601.8406 | 1e-06 | 0 | 0.20064
2018030704 | 0.43072 | 0 | 0.02351 | 1.532 | 583.2698 | 1e-06 | 0 | 0.14106
2018030705 | 0.44505 | 0 | 0.01606 | 1.631 | 564.0798 | 1e-06 | 0 | 0.09636
2018030706 | 0.47933 | 0 | 0.00899 | 1.749 | 543.3543 | 1e-06 | 0 | 0.05394
2018030707 | 0.52074 | 0.02436 | 0.01139 | 2.273 | 528.0416 | 1e-06 | 6.8208 | 0.06834
2018030708 | 0.5462 | 0.12502 | 0.02207 | 2.382 | 539.8903 | 1e-06 | 35.138 | 0
2018030709 | 0.55377 | 0.22105 | 0.03476 | 2.217 | 578.1826 | 1e-06 | 62.1026 | 0
2018030710 | 0.54569 | 0.32657 | 0.05492 | 1.818 | 646.1223 | 1e-06 | 91.7691 | 0
2018030711 | 0.52904 | 0.47544 | 0.06738 | 1.298 | 756.0829 | 1e-06 | 133.5275 | 0
2018030712 | 0.51807 | 0.55288 | 0.07421 | 1.299 | 800 | 1e-06 | 66.9674 | 0
2018030713 | 0.50849 | 0.59626 | 0.06265 | 1.264 | 800 | 1e-06 | 22.635 | 0
2018030714 | 0.50677 | 0.59196 | 0.04886 | 1.306 | 800 | 1e-06 | 22.5122 | 0
2018030715 | 0.51181 | 0.51832 | 0.03609 | 1.387 | 800 | 1e-06 | 22.6681 | 0
2018030716 | 0.51429 | 0.42246 | 0.03596 | 1.521 | 800 | 1e-06 | 22.6506 | 0
2018030717 | 0.527 | 0.24964 | 0.02593 | 1.683 | 800 | 1e-06 | 23.086 | 0
2018030718 | 0.55508 | 0.04753 | 0.02363 | 2.216 | 789.5774 | 1e-06 | 13.3084 | 0.14178
2018030719 | 0.59414 | 0 | 0.045 | 2.602 | 764.5248 | 1e-06 | 0 | 0.27
2018030720 | 0.59138 | 0 | 0.09189 | 2.465 | 739.7463 | 1e-06 | 0 | 0.55134
2018030721 | 0.57448 | 0 | 0.14771 | 2.01 | 715.642 | 1e-06 | 0 | 0.88626
2018030722 | 0.54544 | 0 | 0.16214 | 1.802 | 692.7812 | 1e-06 | 0 | 0.97284
2018030723 | 0.5063 | 0 | 0.19742 | 1.708 | 671.8776 | 1e-06 | 0 | 1.1845
2018030724 | 0.47039 | 0 | 0.24765 | 1.6 | 652.8552 | 1e-06 | 0 | 1.4859
2018030801 | 0.45401 | 0 | 0.23653 | 1.554 | 634.4899 | 1e-06 | 0 | 1.4192
2018030802 | 0.43951 | 0 | 0.21319 | 1.505 | 616.6171 | 1e-06 | 0 | 1.2791
2018030803 | 0.43082 | 0 | 0.23264 | 1.276 | 599.0404 | 1e-06 | 0 | 1.3958
2018030804 | 0.42947 | 0 | 0.2427 | 1.287 | 581.5985 | 1e-06 | 0 | 1.4562
2018030805 | 0.44195 | 0 | 0.25431 | 1.513 | 563.8657 | 1e-06 | 0 | 1.5259
2018030806 | 0.47517 | 0 | 0.28443 | 1.693 | 544.9323 | 1e-06 | 0 | 1.7066
2018030807 | 0.51672 | 0.03604 | 0.25393 | 2.042 | 534.3032 | 1e-06 | 10.0912 | 1.5236
2018030808 | 0.53496 | 0.30672 | 0.23015 | 1.861 | 598.2836 | 1e-06 | 87.2625 | 0
2018030809 | 0.52516 | 0.6141 | 0.22324 | 1.476 | 748.3645 | 1e-06 | 173.2874 | 0
2018030810 | 0.52196 | 0.72763 | 0.28789 | 1.292 | 800 | 1e-06 | 74.8756 | -1.1369e-13
2018030811 | 0.51488 | 0.7906 | 0.33673 | 1.219 | 800 | 1e-06 | 22.9804 | 0
2018030812 | 0.51007 | 0.82824 | 0.29267 | 1.213 | 800 | 1e-06 | 22.7603 | 0
2018030813 | 0.5052 | 0.83056 | 0.29512 | 1.208 | 800 | 1e-06 | 22.5364 | 0
2018030814 | 0.50768 | 0.85161 | 0.32475 | 1.198 | 800 | 1e-06 | 22.663 | 0
2018030815 | 0.51607 | 0.81318 | 0.34661 | 1.274 | 800 | 1e-06 | 22.9813 | 0
2018030816 | 0.52649 | 0.72935 | 0.32588 | 1.317 | 800 | 1e-06 | 23.428 | 0
2018030817 | 0.53194 | 0.45352 | 0.32699 | 1.563 | 800 | 1e-06 | 23.4382 | 0
2018030818 | 0.55792 | 0.08592 | 0.33358 | 2.146 | 800 | 1e-06 | 24.0576 | 0.018639
2018030819 | 0.59456 | 0.00407 | 0.3895 | 2.441 | 777.9733 | 1e-06 | 1.1396 | 2.337
2018030820 | 0.59303 | 0 | 0.37917 | 2.383 | 754.7589 | 1e-06 | 0 | 2.275
2018030821 | 0.57562 | 0 | 0.3666 | 2.03 | 731.9344 | 1e-06 | 0 | 2.1996
2018030822 | 0.54573 | 0 | 0.42241 | 1.802 | 710.6215 | 1e-06 | 0 | 2.5345
2018030823 | 0.50345 | 0 | 0.48236 | 1.641 | 691.4945 | 1e-06 | 0 | 2.8942
2018030824 | 0.46816 | 0 | 0.48411 | 1.676 | 674.0717 | 1e-06 | 0 | 2.9047
2018030901 | 0.45288 | 0 | 0.50886 | 1.533 | 657.3725 | 1e-06 | 0 | 3.0532
2018030902 | 0.43797 | 0 | 0.53348 | 1.477 | 641.4657 | 1e-06 | 0 | 3.2009
2018030903 | 0.42871 | 0 | 0.5018 | 1.441 | 625.7682 | 1e-06 | 0 | 3.0108
2018030904 | 0.42717 | 0 | 0.54208 | 1.447 | 610.3907 | 1e-06 | 0 | 3.2525
2018030905 | 0.44083 | 0 | 0.55973 | 1.492 | 594.522 | 1e-06 | 0 | 3.3584
2018030906 | 0.47442 | 0 | 0.51624 | 1.719 | 577.0407 | 1e-06 | 0 | 3.0974
2018030907 | 0.50764 | 0.059 | 0.41664 | 1.953 | 574.1545 | 1e-06 | 16.52 | 2.4998
2018030908 | 0.52064 | 0.43949 | 0.32975 | 1.696 | 676.4161 | 1e-06 | 125.0357 | 0
2018030909 | 0.51964 | 0.7941 | 0.32411 | 1.415 | 800 | 1e-06 | 146.592 | 0
2018030910 | 0.51537 | 0.90531 | 0.27392 | 1.313 | 800 | 1e-06 | 22.9094 | 0
2018030911 | 0.51035 | 0.93575 | 0.27282 | 1.335 | 800 | 1e-06 | 22.6514 | 0
2018030912 | 0.50576 | 0.9144 | 0.33923 | 1.243 | 800 | 1e-06 | 22.5277 | 0
2018030913 | 0.50759 | 0.85665 | 0.39612 | 1.27 | 800 | 1e-06 | 22.5867 | 0
2018030914 | 0.51596 | 0.79754 | 0.42094 | 1.266 | 800 | 1e-06 | 22.9841 | 0
2018030915 | 0.51363 | 0.66279 | 0.43058 | 1.301 | 800 | 1e-06 | 22.8396 | 0
2018030916 | 0.52223 | 0.46837 | 0.41777 | 1.476 | 800 | 1e-06 | 23.0688 | 0
2018030917 | 0.52912 | 0.19152 | 0.42857 | 1.808 | 800 | 1e-06 | 23.0606 | 0
2018030918 | 0.55342 | 0.0447 | 0.37498 | 2.429 | 791.1841 | 1e-06 | 12.516 | 2.2499
2018030919 | 0.58456 | 0.00824 | 0.34147 | 2.77 | 770.8358 | 1e-06 | 2.3072 | 2.0488
2018030920 | 0.57746 | 0 | 0.3666 | 2.6 | 748.4948 | 1e-06 | 0 | 2.1996
2018030921 | 0.5603 | 0 | 0.38063 | 2.26 | 726.7045 | 1e-06 | 0 | 2.2838
2018030922 | 0.53411 | 0 | 0.40324 | 2.113 | 706.1338 | 1e-06 | 0 | 2.4194
2018030923 | 0.50393 | 0 | 0.4313 | 1.842 | 686.8789 | 1e-06 | 0 | 2.5878
2018030924 | 0.46876 | 0 | 0.43721 | 1.713 | 669.1834 | 1e-06 | 0 | 2.6233
2018031001 | 0.45005 | 0 | 0.4792 | 1.763 | 652.6693 | 1e-06 | 0 | 2.8752
2018031002 | 0.43104 | 0 | 0.51708 | 1.809 | 637.3219 | 1e-06 | 0 | 3.1025
2018031003 | 0.42003 | 0 | 0.47977 | 1.739 | 622.1981 | 1e-06 | 0 | 2.8786
2018031004 | 0.41469 | 0 | 0.43068 | 1.726 | 607.0177 | 1e-06 | 0 | 2.5841
2018031005 | 0.41594 | 0 | 0.33234 | 1.828 | 591.2906 | 1e-06 | 0 | 1.994
2018031006 | 0.42232 | 0 | 0.28212 | 2.128 | 575.2623 | 1e-06 | 0 | 1.6927
2018031007 | 0.43825 | 0.00863 | 0.28662 | 2.208 | 561.0086 | 1e-06 | 2.4164 | 1.7197
2018031008 | 0.45402 | 0.07144 | 0.17718 | 2.394 | 563.13 | 1e-06 | 21.0663 | 0
2018031009 | 0.47531 | 0.11578 | 0.17002 | 2.525 | 576.7539 | 1e-06 | 33.4385 | 0
2018031010 | 0.49042 | 0.15777 | 0.15619 | 2.414 | 601.2309 | 1e-06 | 45.1127 | 0
2018031011 | 0.49691 | 0.22668 | 0.15631 | 2.251 | 644.5354 | 1e-06 | 64.4083 | -1.1369e-13
2018031012 | 0.49334 | 0.30869 | 0.13726 | 1.984 | 710.5892 | 1e-06 | 87.2568 | 0
2018031013 | 0.48674 | 0.31583 | 0.11462 | 1.913 | 778.7455 | 1e-06 | 89.1201 | 0
2018031014 | 0.48559 | 0.21683 | 0.14037 | 2.088 | 800 | 1e-06 | 41.9892 | 0
2018031015 | 0.48639 | 0.13353 | 0.15052 | 2.103 | 800 | 1e-06 | 20.7573 | 0
2018031016 | 0.49224 | 0.07466 | 0.13081 | 2.2 | 800 | 1e-06 | 20.9048 | 0.030479
2018031017 | 0.49915 | 0.03376 | 0.13978 | 2.214 | 789.0454 | 1e-06 | 9.4528 | 0.83868
2018031018 | 0.52278 | 0.00318 | 0.14011 | 2.531 | 768.7368 | 1e-06 | 0.8904 | 0.84066
2018031019 | 0.55166 | 0 | 0.14856 | 2.76 | 746.4602 | 1e-06 | 0 | 0.89136
2018031020 | 0.55033 | 0 | 0.14123 | 2.662 | 724.104 | 1e-06 | 0 | 0.84738
2018031021 | 0.53816 | 0 | 0.14122 | 2.668 | 702.3258 | 1e-06 | 0 | 0.84732
2018031022 | 0.51804 | 0 | 0.19754 | 2.563 | 681.7262 | 1e-06 | 0 | 1.1852
2018031023 | 0.49028 | 0 | 0.22364 | 2.112 | 662.1369 | 1e-06 | 0 | 1.3418
2018031024 | 0.4586 | 0 | 0.1848 | 2.058 | 643.7495 | 1e-06 | 0 | 1.1088
2018031101 | 0.43974 | 0 | 0.16534 | 1.907 | 625.9807 | 1e-06 | 0 | 0.99204
2018031102 | 0.42733 | 0 | 0.16591 | 1.729 | 608.6207 | 1e-06 | 0 | 0.99546
2018031104 | 0.41743 | 0 | 0.16301 | 1.745 | 591.7246 | 1e-06 | 0 | 0.97806
2018031105 | 0.41441 | 0 | 0.13964 | 1.788 | 574.8731 | 1e-06 | 0 | 0.83784
2018031106 | 0.41921 | 0 | 0.12321 | 1.856 | 557.7655 | 1e-06 | 0 | 0.73926
2018031107 | 0.43144 | 0 | 0.11518 | 2.012 | 540.1909 | 1e-06 | 0 | 0.69108
2018031108 | 0.43555 | 0.04083 | 0.10878 | 2.057 | 533.8621 | 1e-06 | 11.4324 | 0.65268
2018031109 | 0.43907 | 0.25231 | 0.11091 | 1.878 | 586.4161 | 1e-06 | 71.3123 | 0
2018031110 | 0.44146 | 0.42426 | 0.10531 | 1.739 | 686.8312 | 1e-06 | 119.4247 | 0
2018031111 | 0.42782 | 0.55273 | 0.06708 | 1.401 | 800 | 1e-06 | 131.8754 | 0
2018031112 | 0.41992 | 0.63935 | 0.05717 | 1.342 | 800 | 1e-06 | 18.3942 | 0
2018031113 | 0.41475 | 0.65002 | 0.04828 | 1.364 | 800 | 1e-06 | 18.1292 | 0
2018031114 | 0.41139 | 0.63688 | 0.03849 | 1.336 | 800 | 1e-06 | 17.9993 | 0
2018031115 | 0.40589 | 0.63411 | 0.02242 | 1.369 | 800 | 1e-06 | 17.7078 | 0
2018031116 | 0.41542 | 0.66038 | 0.02589 | 1.551 | 800 | 1e-06 | 17.9737 | 0
2018031117 | 0.42181 | 0.58419 | 0.0203 | 1.755 | 800 | 1e-06 | 18.0701 | 0
2018031118 | 0.45501 | 0.3401 | 0.01599 | 2.458 | 800 | 1e-06 | 18.9275 | 0
2018031119 | 0.49496 | 0.0514 | 0.01645 | 2.592 | 793.8196 | 1e-06 | 14.392 | 0.0987
2018031120 | 0.54324 | 0 | 0.01408 | 2.928 | 771.2998 | 1e-06 | 0 | 0.08448
2018031121 | 0.54445 | 0 | 0.01008 | 3.134 | 748.9051 | 1e-06 | 0 | 0.06048
2018031122 | 0.52388 | 0 | 0.01671 | 2.439 | 726.822 | 1e-06 | 0 | 0.10026
2018031123 | 0.49073 | 0 | 0.04167 | 2.191 | 706.1987 | 1e-06 | 0 | 0.25002
2018031124 | 0.45536 | 0 | 0.04029 | 1.759 | 686.7975 | 1e-06 | 0 | 0.24174
2018031201 | 0.43867 | 0 | 0.04004 | 1.686 | 668.1063 | 1e-06 | 0 | 0.24024
2018031202 | 0.4234 | 0 | 0.02287 | 1.69 | 650.0337 | 1e-06 | 0 | 0.13722
2018031203 | 0.41438 | 0 | 0.01371 | 1.668 | 632.3081 | 1e-06 | 0 | 0.08226
2018031204 | 0.41433 | 0 | 0.0148 | 1.712 | 614.6354 | 1e-06 | 0 | 0.0888
2018031205 | 0.42617 | 0 | 0.0138 | 1.703 | 596.3912 | 1e-06 | 0 | 0.0828
2018031206 | 0.45597 | 0 | 0.0126 | 1.842 | 576.8782 | 1e-06 | 0 | 0.0756
2018031207 | 0.50604 | 0 | 0.0086 | 2.346 | 555.492 | 1e-06 | 0 | 0.0516
2018031208 | 0.54207 | 0.06655 | 0.00486 | 2.331 | 551.0088 | 1e-06 | 18.634 | 0.02916
2018031209 | 0.54032 | 0.43116 | 0.00104 | 1.652 | 647.9968 | 1e-06 | 120.731 | 0
2018031210 | 0.53122 | 0.67962 | 0.00163 | 1.62 | 800 | 1e-06 | 175.3505 | 0
2018031211 | 0.52175 | 0.77259 | 0.00681 | 1.609 | 800 | 1e-06 | 22.9132 | 0
2018031212 | 0.52319 | 0.87013 | 0.02026 | 1.466 | 800 | 1e-06 | 23.1239 | 0
2018031213 | 0.52011 | 0.88905 | 0.03445 | 1.417 | 800 | 1e-06 | 23.0282 | 0
2018031214 | 0.52746 | 0.8681 | 0.0845 | 1.405 | 800 | 1e-06 | 23.3856 | 0
2018031215 | 0.5314 | 0.79307 | 0.06041 | 1.416 | 800 | 1e-06 | 23.5598 | 0
2018031216 | 0.53001 | 0.68566 | 0.0502 | 1.418 | 800 | 1e-06 | 23.4925 | 0
2018031217 | 0.5383 | 0.42318 | 0.06983 | 2.43 | 800 | 1e-06 | 22.8701 | 0
2018031218 | 0.55308 | 0.21619 | 0.12787 | 2.462 | 800 | 1e-06 | 23.5328 | 0
2018031219 | 0.57429 | 0.03133 | 0.15498 | 3.031 | 785.7417 | 1e-06 | 8.7724 | 0.92988
2018031220 | 0.60416 | 0 | 0.18864 | 2.868 | 761.346 | 1e-06 | 0 | 1.1318
2018031221 | 0.59361 | 0 | 0.18496 | 2.793 | 737.3491 | 1e-06 | 0 | 1.1098
2018031222 | 0.5632 | 0 | 0.1781 | 2.267 | 714.2143 | 1e-06 | 0 | 1.0686
2018031223 | 0.51935 | 0 | 0.20525 | 1.845 | 692.8813 | 1e-06 | 0 | 1.2315
2018031224 | 0.48019 | 0 | 0.2016 | 1.681 | 673.203 | 1e-06 | 0 | 1.2096
2018031301 | 0.45932 | 0 | 0.21476 | 1.622 | 654.5255 | 1e-06 | 0 | 1.2886
2018031302 | 0.44447 | 0 | 0.22392 | 1.605 | 636.5839 | 1e-06 | 0 | 1.3435
2018031303 | 0.43361 | 0 | 0.21323 | 1.633 | 619.1166 | 1e-06 | 0 | 1.2794
2018031304 | 0.4301 | 0 | 0.23354 | 1.663 | 601.9662 | 1e-06 | 0 | 1.4012
2018031305 | 0.43736 | 0 | 0.21247 | 1.717 | 584.4021 | 1e-06 | 0 | 1.2748
2018031306 | 0.46217 | 0 | 0.15041 | 1.96 | 565.5426 | 1e-06 | 0 | 0.90246
2018031307 | 0.51434 | 0 | 0.13344 | 2.439 | 544.6082 | 1e-06 | 0 | 0.80064
2018031308 | 0.55066 | 0.03137 | 0.07557 | 3.033 | 530.9972 | 1e-06 | 8.7836 | 0.45342
2018031309 | 0.56064 | 0.1652 | 0.07464 | 2.336 | 553.687 | 1e-06 | 46.7038 | 0
2018031310 | 0.56668 | 0.30387 | 0.11944 | 2.306 | 615.1593 | 1e-06 | 85.8002 | 0
2018031311 | 0.56391 | 0.43424 | 0.19221 | 1.83 | 713.226 | 1e-06 | 122.7405 | 0
2018031312 | 0.55728 | 0.58268 | 0.17183 | 1.726 | 800 | 1e-06 | 111.2402 | 0
2018031313 | 0.55075 | 0.63118 | 0.25148 | 1.584 | 800 | 1e-06 | 24.3012 | 0
2018031314 | 0.55261 | 0.6026 | 0.28645 | 1.585 | 800 | 1e-06 | 24.3877 | 0
2018031315 | 0.54651 | 0.53971 | 0.34901 | 1.654 | 800 | 1e-06 | 24.032 | 0
2018031316 | 0.54625 | 0.46738 | 0.32568 | 1.621 | 800 | 1e-06 | 24.0527 | 0
2018031317 | 0.54626 | 0.28614 | 0.33196 | 1.722 | 800 | 1e-06 | 23.9522 | 0
2018031318 | 0.55173 | 0.18405 | 0.31407 | 2.276 | 800 | 1e-06 | 23.6553 | 0
2018031319 | 0.57049 | 0.0436 | 0.29318 | 2.976 | 790.1301 | 1e-06 | 12.208 | 1.7591
2018031320 | 0.60009 | 0.00022 | 0.28908 | 2.8 | 766.5219 | 1e-06 | 0.0616 | 1.7345
2018031321 | 0.59212 | 0 | 0.29436 | 2.738 | 743.1964 | 1e-06 | 0 | 1.7662
2018031322 | 0.56436 | 0 | 0.28355 | 2.576 | 720.9488 | 1e-06 | 0 | 1.7013
2018031323 | 0.52454 | 0 | 0.29291 | 2.369 | 700.4219 | 1e-06 | 0 | 1.7575
2018031324 | 0.48507 | 0 | 0.31918 | 2.04 | 681.5787 | 1e-06 | 0 | 1.9151
2018031401 | 0.46708 | 0 | 0.26425 | 2.075 | 663.2864 | 1e-06 | 0 | 1.5855
2018031402 | 0.44962 | 0 | 0.24633 | 2.06 | 645.6923 | 1e-06 | 0 | 1.478
2018031403 | 0.4383 | 0 | 0.27484 | 2.109 | 628.8502 | 1e-06 | 0 | 1.649
2018031404 | 0.43519 | 0 | 0.34048 | 1.926 | 612.3651 | 1e-06 | 0 | 2.0429
2018031405 | 0.44092 | 0 | 0.37699 | 2.21 | 596.1139 | 1e-06 | 0 | 2.2619
2018031406 | 0.46898 | 0 | 0.38016 | 2.486 | 578.8388 | 1e-06 | 0 | 2.281
2018031407 | 0.52106 | 0 | 0.38167 | 2.683 | 559.322 | 1e-06 | 0 | 2.29
2018031408 | 0.55767 | 0.07462 | 0.39755 | 2.769 | 559.1594 | 1e-06 | 20.8936 | 2.3853
2018031409 | 0.55589 | 0.39067 | 0.39877 | 2.186 | 646.9988 | 1e-06 | 111.7802 | 0
2018031410 | 0.55324 | 0.63593 | 0.37549 | 1.889 | 800 | 1e-06 | 177.1145 | 0
2018031411 | 0.55548 | 0.67279 | 0.36173 | 1.882 | 800 | 1e-06 | 24.2256 | 0
2018031412 | 0.55215 | 0.66075 | 0.36698 | 1.865 | 800 | 1e-06 | 24.086 | 0
2018031413 | 0.53511 | 0.67809 | 0.3794 | 1.799 | 800 | 1e-06 | 23.3512 | 0
2018031414 | 0.53412 | 0.59804 | 0.44332 | 1.817 | 800 | 1e-06 | 23.2866 | 0
2018031415 | 0.526 | 0.62444 | 0.43307 | 1.82 | 800 | 1e-06 | 22.902 | 0
2018031416 | 0.51956 | 0.63615 | 0.44686 | 1.82 | 800 | 1e-06 | 22.5993 | 0
2018031417 | 0.51961 | 0.47079 | 0.44978 | 2.18 | 800 | 1e-06 | 22.2417 | 0
2018031418 | 0.52864 | 0.26983 | 0.42837 | 2.359 | 800 | 1e-06 | 22.4871 | 0
2018031419 | 0.55417 | 0.04682 | 0.41222 | 3.037 | 792.5739 | 1e-06 | 13.1096 | 2.4733
2018031420 | 0.59432 | 0.00017 | 0.4035 | 3.141 | 770.2505 | 1e-06 | 0.0476 | 2.421
2018031421 | 0.59367 | 0 | 0.3614 | 2.885 | 747.4014 | 1e-06 | 0 | 2.1684
2018031422 | 0.56813 | 0 | 0.36097 | 2.823 | 725.6881 | 1e-06 | 0 | 2.1658
2018031423 | 0.52972 | 0 | 0.36044 | 2.481 | 705.4349 | 1e-06 | 0 | 2.1626
2018031424 | 0.49026 | 0 | 0.37164 | 2.171 | 686.7935 | 1e-06 | 0 | 2.2298
2018031501 | 0.47098 | 0 | 0.38198 | 2.04 | 668.9894 | 1e-06 | 0 | 2.2919
2018031502 | 0.45679 | 0 | 0.41851 | 1.985 | 652.0163 | 1e-06 | 0 | 2.5111
2018031503 | 0.44589 | 0 | 0.47011 | 1.956 | 635.8361 | 1e-06 | 0 | 2.8207
2018031504 | 0.4416 | 0 | 0.47022 | 1.981 | 619.8832 | 1e-06 | 0 | 2.8213
2018031505 | 0.45064 | 0 | 0.54904 | 1.925 | 603.9224 | 1e-06 | 0 | 3.2942
2018031506 | 0.47284 | 0 | 0.60158 | 2.202 | 587.5104 | 1e-06 | 0 | 3.6095
2018031507 | 0.52886 | 5e-05 | 0.53526 | 2.995 | 568.8745 | 1e-06 | 0.014 | 3.2116
2018031508 | 0.56853 | 0.06481 | 0.50339 | 3.17 | 566.4908 | 1e-06 | 18.1468 | 3.0203
2018031509 | 0.56096 | 0.38361 | 0.53723 | 2.272 | 653.0318 | 1e-06 | 110.6342 | 0
2018031510 | 0.54904 | 0.66677 | 0.54178 | 1.894 | 800 | 1e-06 | 170.879 | 0
2018031511 | 0.53547 | 0.76683 | 0.56355 | 1.691 | 800 | 1e-06 | 23.4761 | 0
2018031512 | 0.53011 | 0.78936 | 0.58941 | 1.62 | 800 | 1e-06 | 23.2952 | 0
2018031513 | 0.53139 | 0.79743 | 0.59548 | 1.616 | 800 | 1e-06 | 23.3593 | 0
2018031514 | 0.52373 | 0.81719 | 0.61854 | 1.519 | 800 | 1e-06 | 23.0963 | 0
2018031515 | 0.5175 | 0.76081 | 0.60056 | 1.526 | 800 | 1e-06 | 22.7965 | 0
2018031516 | 0.516 | 0.70877 | 0.61986 | 1.583 | 800 | 1e-06 | 22.669 | 0
2018031517 | 0.52512 | 0.70503 | 0.59872 | 1.682 | 800 | 1e-06 | 22.9986 | 0
2018031518 | 0.52835 | 0.48694 | 0.54358 | 2.056 | 800 | 1e-06 | 22.7764 | 0
2018031519 | 0.55656 | 0.08972 | 0.45938 | 2.675 | 800 | 1e-06 | 23.4833 | 0
2018031520 | 0.59645 | 0.00025 | 0.44769 | 3.102 | 777.825 | 1e-06 | 0.07 | 2.6861
2018031521 | 0.59496 | 0 | 0.42427 | 2.89 | 755.2975 | 1e-06 | 0 | 2.5456
2018031522 | 0.56949 | 0 | 0.40678 | 2.75 | 733.7221 | 1e-06 | 0 | 2.4407
2018031523 | 0.53006 | 0 | 0.39446 | 2.34 | 713.5161 | 1e-06 | 0 | 2.3668
2018031524 | 0.49108 | 0 | 0.40811 | 2.093 | 694.977 | 1e-06 | 0 | 2.4487
2018031601 | 0.46694 | 0 | 0.44004 | 1.95 | 677.621 | 1e-06 | 0 | 2.6402
2018031602 | 0.44872 | 0 | 0.474 | 1.914 | 661.2892 | 1e-06 | 0 | 2.844
2018031603 | 0.43902 | 0 | 0.43599 | 1.901 | 645.1722 | 1e-06 | 0 | 2.6159
2018031604 | 0.43557 | 0 | 0.40403 | 1.896 | 629.0206 | 1e-06 | 0 | 2.4242
2018031605 | 0.4484 | 0 | 0.40284 | 1.915 | 612.2778 | 1e-06 | 0 | 2.417
2018031606 | 0.47911 | 0 | 0.40566 | 2.326 | 594.5196 | 1e-06 | 0 | 2.434
2018031607 | 0.53404 | 0 | 0.34842 | 2.558 | 574.0683 | 1e-06 | 0 | 2.0905
2018031608 | 0.57092 | 0.06934 | 0.29034 | 2.996 | 571.3883 | 1e-06 | 19.4152 | 1.742
2018031609 | 0.56986 | 0.37801 | 0.26978 | 2.356 | 654.4223 | 1e-06 | 107.4615 | 0
2018031610 | 0.55956 | 0.60182 | 0.28605 | 1.879 | 800 | 1e-06 | 169.998 | 0
2018031611 | 0.55861 | 0.68705 | 0.33746 | 1.74 | 800 | 1e-06 | 24.5147 | 0
2018031612 | 0.54794 | 0.68825 | 0.38121 | 1.734 | 800 | 1e-06 | 24.0192 | 0
2018031613 | 0.53698 | 0.72398 | 0.46525 | 1.614 | 800 | 1e-06 | 23.6241 | 0
2018031614 | 0.53236 | 0.71867 | 0.48951 | 1.659 | 800 | 1e-06 | 23.3619 | 0
2018031615 | 0.5258 | 0.72245 | 0.51218 | 1.626 | 800 | 1e-06 | 23.0866 | 0
2018031616 | 0.52513 | 0.6549 | 0.55211 | 1.67 | 800 | 1e-06 | 23.0111 | 0
2018031617 | 0.522 | 0.53899 | 0.57233 | 1.747 | 800 | 1e-06 | 22.787 | 0
2018031618 | 0.52317 | 0.3993 | 0.5243 | 1.991 | 800 | 1e-06 | 22.598 | 0
2018031619 | 0.54743 | 0.07782 | 0.54608 | 2.623 | 800 | 1e-06 | 21.7896 | 1.3166
2018031620 | 0.58329 | 0.00036 | 0.46602 | 2.95 | 778.4323 | 1e-06 | 0.1008 | 2.7961
2018031621 | 0.58419 | 0 | 0.41847 | 2.823 | 756.3092 | 1e-06 | 0 | 2.5108
2018031622 | 0.56507 | 0 | 0.34772 | 2.622 | 734.4592 | 1e-06 | 0 | 2.0863
2018031623 | 0.53224 | 0 | 0.35974 | 2.299 | 713.9014 | 1e-06 | 0 | 2.1584
2018031624 | 0.49682 | 0 | 0.45798 | 2.046 | 695.3447 | 1e-06 | 0 | 2.7479
2018031701 | 0.46872 | 0 | 0.44314 | 1.995 | 677.9687 | 1e-06 | 0 | 2.6588
2018031702 | 0.45343 | 0 | 0.39698 | 1.879 | 660.9184 | 1e-06 | 0 | 2.3819
2018031703 | 0.44241 | 0 | 0.42 | 1.838 | 644.4831 | 1e-06 | 0 | 2.52
2018031704 | 0.43644 | 0 | 0.43098 | 1.838 | 628.3943 | 1e-06 | 0 | 2.5859
2018031705 | 0.43879 | 0 | 0.3953 | 1.874 | 612.017 | 1e-06 | 0 | 2.3718
2018031706 | 0.45171 | 0 | 0.35014 | 1.997 | 594.8845 | 1e-06 | 0 | 2.1008
2018031707 | 0.4773 | 6e-05 | 0.29097 | 2.174 | 576.388 | 1e-06 | 0.0168 | 1.7458
2018031708 | 0.49193 | 0.09946 | 0.26232 | 2.11 | 584.8 | 1e-06 | 29.4227 | 0
2018031709 | 0.49483 | 0.4944 | 0.2458 | 1.914 | 703.3638 | 1e-06 | 139.9068 | 0
2018031710 | 0.48913 | 0.77681 | 0.22764 | 1.821 | 800 | 1e-06 | 117.8043 | 0
2018031711 | 0.48154 | 0.82839 | 0.21353 | 1.643 | 800 | 1e-06 | 20.9894 | 0
2018031712 | 0.47051 | 0.80502 | 0.19019 | 1.661 | 800 | 1e-06 | 20.453 | 0
2018031713 | 0.45933 | 0.7841 | 0.22246 | 1.614 | 800 | 1e-06 | 19.9745 | 0
2018031714 | 0.45249 | 0.74436 | 0.28832 | 1.434 | 800 | 1e-06 | 19.833 | 0
2018031715 | 0.44751 | 0.55059 | 0.3627 | 1.528 | 800 | 1e-06 | 19.505 | 0
2018031716 | 0.45304 | 0.41156 | 0.37883 | 1.694 | 800 | 1e-06 | 19.5989 | 0
2018031717 | 0.45987 | 0.27458 | 0.32036 | 1.824 | 800 | 1e-06 | 19.7899 | 0
2018031718 | 0.47403 | 0.16861 | 0.2912 | 2.134 | 800 | 1e-06 | 20.1454 | 0
2018031719 | 0.4971 | 0.03804 | 0.34264 | 2.496 | 791.8393 | 1e-06 | 10.6512 | 2.0558
2018031720 | 0.53858 | 0 | 0.41201 | 2.677 | 771.6751 | 1e-06 | 0 | 2.4721
2018031721 | 0.54541 | 0 | 0.36865 | 2.728 | 750.9808 | 1e-06 | 0 | 2.2119
2018031722 | 0.53246 | 0 | 0.37369 | 2.531 | 730.7283 | 1e-06 | 0 | 2.2421
2018031723 | 0.50708 | 0 | 0.40523 | 2.171 | 711.4979 | 1e-06 | 0 | 2.4314
2018031724 | 0.47801 | 0 | 0.45388 | 2.025 | 693.7797 | 1e-06 | 0 | 2.7233
2018031801 | 0.45738 | 0 | 0.47685 | 1.817 | 676.961 | 1e-06 | 0 | 2.8611
2018031802 | 0.44552 | 0 | 0.48656 | 1.823 | 660.7639 | 1e-06 | 0 | 2.9194
2018031803 | 0.43417 | 0 | 0.52729 | 1.789 | 645.3106 | 1e-06 | 0 | 3.1637
2018031804 | 0.42955 | 0 | 0.54508 | 1.776 | 630.1683 | 1e-06 | 0 | 3.2705
2018031805 | 0.43164 | 0 | 0.46602 | 1.79 | 614.4673 | 1e-06 | 0 | 2.7961
2018031806 | 0.4401 | 0 | 0.37355 | 1.913 | 597.9369 | 1e-06 | 0 | 2.2413
2018031807 | 0.45878 | 0 | 0.27866 | 1.978 | 580.0242 | 1e-06 | 0 | 1.672
2018031808 | 0.46196 | 0.1166 | 0.19275 | 1.936 | 594.0526 | 1e-06 | 33.8045 | 0
2018031809 | 0.45551 | 0.55909 | 0.10918 | 1.756 | 731.5999 | 1e-06 | 157.2003 | 0
2018031810 | 0.44858 | 0.82789 | 0.07896 | 1.542 | 800 | 1e-06 | 87.9414 | 0
2018031811 | 0.44145 | 0.87393 | 0.08491 | 1.493 | 800 | 1e-06 | 19.2551 | 0
2018031812 | 0.43702 | 0.88036 | 0.1046 | 1.5 | 800 | 1e-06 | 19.0399 | 0
2018031813 | 0.42528 | 0.85404 | 0.10651 | 1.475 | 800 | 1e-06 | 18.5132 | 0
2018031814 | 0.41824 | 0.8423 | 0.07474 | 1.533 | 800 | 1e-06 | 18.1243 | 0
2018031815 | 0.42185 | 0.83207 | 0.07696 | 1.499 | 800 | 1e-06 | 18.3279 | 0
2018031816 | 0.43688 | 0.73174 | 0.05672 | 1.496 | 800 | 1e-06 | 19.0374 | 0
2018031817 | 0.44713 | 0.57788 | 0.0445 | 1.713 | 800 | 1e-06 | 19.3021 | 0
2018031818 | 0.47806 | 0.28746 | 0.07377 | 2.44 | 800 | 1e-06 | 20.0288 | 0
2018031819 | 0.50839 | 0.03796 | 0.12063 | 2.572 | 790.0303 | 1e-06 | 10.6288 | 0.72378
2018031820 | 0.54913 | 0 | 0.15522 | 2.732 | 767.8845 | 1e-06 | 0 | 0.93132
2018031821 | 0.55102 | 0 | 0.13666 | 2.904 | 745.7105 | 1e-06 | 0 | 0.81996
2018031822 | 0.52926 | 0 | 0.10464 | 2.76 | 724.2231 | 1e-06 | 0 | 0.62784
2018031823 | 0.49428 | 0 | 0.09269 | 2.079 | 703.6271 | 1e-06 | 0 | 0.55614
2018031824 | 0.46485 | 0 | 0.08189 | 1.739 | 684.0095 | 1e-06 | 0 | 0.49134
2018031901 | 0.4474 | 0 | 0.08459 | 1.73 | 665.2192 | 1e-06 | 0 | 0.50754
2018031902 | 0.43315 | 0 | 0.0803 | 1.71 | 647.053 | 1e-06 | 0 | 0.4818
2018031903 | 0.42539 | 0 | 0.0777 | 1.695 | 629.2208 | 1e-06 | 0 | 0.4662
2018031904 | 0.42531 | 0 | 0.07724 | 1.711 | 611.4057 | 1e-06 | 0 | 0.46344
2018031905 | 0.43112 | 0 | 0.07068 | 1.844 | 593.4112 | 1e-06 | 0 | 0.42408
2018031906 | 0.4658 | 0 | 0.06967 | 2.307 | 574.2436 | 1e-06 | 0 | 0.41802
2018031907 | 0.52751 | 0 | 0.08261 | 2.641 | 552.5873 | 1e-06 | 0 | 0.49566
2018031908 | 0.56039 | 0.11585 | 0.09563 | 2.901 | 562.1617 | 1e-06 | 33.0118 | 0
2018031909 | 0.55041 | 0.54944 | 0.10328 | 2.075 | 692.8303 | 1e-06 | 154.4629 | 0
2018031910 | 0.53236 | 0.84951 | 0.11014 | 1.541 | 800 | 1e-06 | 130.6496 | 0
2018031911 | 0.52146 | 0.93028 | 0.12663 | 1.542 | 800 | 1e-06 | 22.9666 | 0
2018031912 | 0.50572 | 0.90667 | 0.14378 | 1.48 | 800 | 1e-06 | 22.2888 | 0
2018031913 | 0.4953 | 0.857 | 0.12042 | 1.491 | 800 | 1e-06 | 21.7881 | 0
2018031914 | 0.49347 | 0.88522 | 0.09964 | 1.479 | 800 | 1e-06 | 21.7141 | 0
2018031915 | 0.49608 | 0.84575 | 0.10825 | 1.497 | 800 | 1e-06 | 21.8188 | 0
2018031916 | 0.50509 | 0.83912 | 0.09635 | 1.5 | 800 | 1e-06 | 22.2392 | 0
2018031917 | 0.51131 | 0.70393 | 0.08529 | 1.552 | 800 | 1e-06 | 22.4796 | 0
2018031918 | 0.52188 | 0.42522 | 0.09062 | 1.93 | 800 | 1e-06 | 22.5984 | 0
2018031919 | 0.54589 | 0.09326 | 0.09643 | 2.533 | 800 | 1e-06 | 23.1238 | 0
2018031920 | 0.58661 | 0.00296 | 0.08832 | 3.116 | 776.9041 | 1e-06 | 0.8288 | 0.52992
2018031921 | 0.58518 | 0 | 0.06403 | 2.943 | 752.7278 | 1e-06 | 0 | 0.38418
2018031922 | 0.55679 | 0 | 0.04944 | 2.782 | 729.6373 | 1e-06 | 0 | 0.29664
2018031923 | 0.51332 | 0 | 0.04916 | 2.289 | 708.0952 | 1e-06 | 0 | 0.29496
2018031924 | 0.47579 | 0 | 0.04332 | 2.026 | 688.019 | 1e-06 | 0 | 0.25992
2018032001 | 0.45456 | 0 | 0.03083 | 1.971 | 668.8107 | 1e-06 | 0 | 0.18498
2018032002 | 0.43872 | 0 | 0.02561 | 1.879 | 650.2235 | 1e-06 | 0 | 0.15366
2018032003 | 0.42863 | 0 | 0.01447 | 1.879 | 632.0437 | 1e-06 | 0 | 0.08682
2018032004 | 0.42678 | 0 | 0.01906 | 1.878 | 613.9774 | 1e-06 | 0 | 0.11436
2018032005 | 0.43441 | 0 | 0.01466 | 1.895 | 595.5431 | 1e-06 | 0 | 0.08796
2018032006 | 0.45963 | 0 | 0.02197 | 2.195 | 576.2673 | 1e-06 | 0 | 0.13182
2018032007 | 0.51326 | 0.0003 | 0.02948 | 2.757 | 555.162 | 1e-06 | 0.084 | 0.17688
2018032008 | 0.54507 | 0.07016 | 0.03025 | 3.03 | 552.4 | 1e-06 | 19.6448 | 0.1815
2018032009 | 0.5474 | 0.27096 | 0.03153 | 2.319 | 605.0491 | 1e-06 | 76.058 | 0
2018032010 | 0.54401 | 0.41267 | 0.04343 | 1.753 | 697.0419 | 1e-06 | 115.8082 | 0
2018032011 | 0.54352 | 0.51796 | 0.05035 | 1.507 | 800 | 1e-06 | 126.9966 | 0
2018032012 | 0.55325 | 0.57781 | 0.05408 | 1.478 | 800 | 1e-06 | 24.5247 | 0
2018032013 | 0.54826 | 0.56791 | 0.07899 | 1.485 | 800 | 1e-06 | 24.2832 | 0
2018032014 | 0.55318 | 0.53347 | 0.0804 | 1.466 | 800 | 1e-06 | 24.5335 | 0
2018032015 | 0.55796 | 0.48434 | 0.08394 | 1.567 | 800 | 1e-06 | 24.6571 | 0
2018032016 | 0.54892 | 0.40495 | 0.10146 | 1.622 | 800 | 1e-06 | 24.1772 | 0
2018032017 | 0.54908 | 0.28187 | 0.11687 | 1.738 | 800 | 1e-06 | 24.0688 | 0
2018032018 | 0.56117 | 0.13171 | 0.10457 | 2.238 | 800 | 1e-06 | 24.137 | 0
2018032019 | 0.57341 | 0.0167 | 0.17806 | 2.655 | 781.4491 | 1e-06 | 4.676 | 1.0684
2018032020 | 0.59691 | 0 | 0.13431 | 3.138 | 757.3382 | 1e-06 | 0 | 0.80586
2018032021 | 0.59064 | 0 | 0.12616 | 2.939 | 733.2741 | 1e-06 | 0 | 0.75696
2018032022 | 0.56086 | 0 | 0.14467 | 2.799 | 710.5807 | 1e-06 | 0 | 0.86802
2018032023 | 0.51644 | 0 | 0.13833 | 2.375 | 689.513 | 1e-06 | 0 | 0.82998
2018032024 | 0.48035 | 0 | 0.10896 | 1.949 | 669.5393 | 1e-06 | 0 | 0.65376
2018032101 | 0.46007 | 0 | 0.08736 | 2.068 | 650.5081 | 1e-06 | 0 | 0.52416
2018032102 | 0.44503 | 0 | 0.07644 | 2.064 | 632.1144 | 1e-06 | 0 | 0.45864
2018032103 | 0.4348 | 0 | 0.05838 | 2.014 | 614.0431 | 1e-06 | 0 | 0.35028
2018032104 | 0.43191 | 0 | 0.06612 | 2.012 | 596.152 | 1e-06 | 0 | 0.39672
2018032105 | 0.44217 | 0 | 0.06615 | 2.153 | 577.9199 | 1e-06 | 0 | 0.3969
2018032106 | 0.46292 | 0 | 0.07277 | 2.345 | 558.9443 | 1e-06 | 0 | 0.43662
2018032107 | 0.51405 | 0.00051 | 0.10461 | 2.699 | 538.2534 | 1e-06 | 0.1428 | 0.62766
2018032108 | 0.54475 | 0.06876 | 0.1159 | 3.023 | 535.6214 | 1e-06 | 19.2528 | 0.6954
2018032109 | 0.5477 | 0.23508 | 0.07878 | 2.852 | 579.0265 | 1e-06 | 66.2951 | 0
2018032110 | 0.55273 | 0.29817 | 0.04966 | 2.342 | 639.1758 | 1e-06 | 83.7856 | 0
2018032111 | 0.5589 | 0.33052 | 0.04559 | 2.139 | 707.8656 | 1e-06 | 92.8191 | 1.1369e-13
2018032112 | 0.55899 | 0.35578 | 0.08259 | 2.491 | 784.198 | 1e-06 | 100.1139 | 0
2018032113 | 0.55265 | 0.3722 | 0.10416 | 2.107 | 800 | 1e-06 | 39.6695 | 0
2018032114 | 0.54748 | 0.37843 | 0.13176 | 2.142 | 800 | 1e-06 | 23.5896 | 0
2018032115 | 0.54381 | 0.32737 | 0.16214 | 2.03 | 800 | 1e-06 | 23.5291 | 0
2018032116 | 0.54242 | 0.31864 | 0.17823 | 2.047 | 800 | 1e-06 | 23.4467 | 0
2018032117 | 0.53783 | 0.2581 | 0.17531 | 2.475 | 800 | 1e-06 | 22.803 | 0
2018032118 | 0.5505 | 0.14986 | 0.14576 | 2.742 | 800 | 1e-06 | 23.1315 | 0
2018032119 | 0.56692 | 0.02508 | 0.13174 | 2.923 | 784.0906 | 1e-06 | 7.0224 | 0.79044
2018032120 | 0.59686 | 0 | 0.11311 | 3.174 | 759.8908 | 1e-06 | 0 | 0.67866
2018032121 | 0.59013 | 0 | 0.10655 | 3.069 | 735.863 | 1e-06 | 0 | 0.6393
2018032122 | 0.56302 | 0 | 0.08029 | 2.853 | 712.7358 | 1e-06 | 0 | 0.48174
2018032123 | 0.52162 | 0 | 0.07327 | 2.584 | 691.2433 | 1e-06 | 0 | 0.43962
2018032124 | 0.48418 | 0 | 0.10799 | 2.333 | 671.4678 | 1e-06 | 0 | 0.64794
2018032201 | 0.4641 | 0 | 0.13794 | 2.261 | 652.7437 | 1e-06 | 0 | 0.82764
2018032202 | 0.45231 | 0 | 0.15202 | 2.146 | 634.5433 | 1e-06 | 0 | 0.91212
2018032203 | 0.44312 | 0 | 0.15505 | 2.101 | 616.7479 | 1e-06 | 0 | 0.9303
2018032204 | 0.43924 | 0 | 0.14003 | 2.172 | 599.1158 | 1e-06 | 0 | 0.84018
2018032205 | 0.44457 | 0 | 0.16146 | 2.241 | 581.4308 | 1e-06 | 0 | 0.96876
2018032206 | 0.46432 | 0 | 0.22177 | 2.406 | 563.3444 | 1e-06 | 0 | 1.3306
2018032207 | 0.51694 | 0.00051 | 0.25072 | 2.708 | 543.4033 | 1e-06 | 0.1428 | 1.5043
2018032208 | 0.55266 | 0.03409 | 0.28175 | 2.756 | 531.42 | 1e-06 | 9.5452 | 1.6905
2018032209 | 0.56339 | 0.11982 | 0.33367 | 2.716 | 543.2083 | 1e-06 | 35.5516 | 0
2018032210 | 0.57204 | 0.16501 | 0.37497 | 2.747 | 567.5221 | 1e-06 | 48.4526 | 0
2018032211 | 0.57591 | 0.18952 | 0.37449 | 2.789 | 598.5558 | 1e-06 | 55.3125 | 0
2018032212 | 0.56685 | 0.23263 | 0.42341 | 2.496 | 642.0867 | 1e-06 | 67.6769 | 0
2018032213 | 0.54694 | 0.34098 | 0.39001 | 2.198 | 716.393 | 1e-06 | 97.8145 | 0
2018032214 | 0.54115 | 0.37784 | 0.39847 | 2.128 | 800 | 1e-06 | 106.913 | 0
2018032215 | 0.53123 | 0.34481 | 0.39508 | 1.897 | 800 | 1e-06 | 23.0708 | 0
2018032216 | 0.53006 | 0.27997 | 0.42148 | 1.907 | 800 | 1e-06 | 23.0058 | 0
2018032217 | 0.52 | 0.25126 | 0.40601 | 1.91 | 800 | 1e-06 | 22.53 | 0
2018032218 | 0.52373 | 0.17058 | 0.44317 | 2.031 | 800 | 1e-06 | 22.5843 | 0
2018032219 | 0.54617 | 0.05948 | 0.4406 | 2.228 | 795.856 | 1e-06 | 16.6544 | 2.6436
2018032220 | 0.57985 | 0.00035 | 0.42088 | 2.503 | 773.7293 | 1e-06 | 0.098 | 2.5253
2018032221 | 0.58079 | 0 | 0.4169 | 2.543 | 751.4766 | 1e-06 | 0 | 2.5014
2018032222 | 0.55693 | 0 | 0.41351 | 2.368 | 730.15 | 1e-06 | 0 | 2.4811
2018032223 | 0.51812 | 0 | 0.45487 | 2.251 | 710.7785 | 1e-06 | 0 | 2.7292
2018032224 | 0.48173 | 0 | 0.39918 | 2.153 | 692.6853 | 1e-06 | 0 | 2.3951
2018032301 | 0.45574 | 0 | 0.37328 | 2.286 | 675.7912 | 1e-06 | 0 | 2.2397
2018032302 | 0.44166 | 0 | 0.3398 | 2.358 | 659.43 | 1e-06 | 0 | 2.0388
2018032303 | 0.43482 | 0 | 0.3608 | 2.318 | 643.4763 | 1e-06 | 0 | 2.1648
2018032304 | 0.43207 | 0 | 0.43532 | 2.333 | 628.1139 | 1e-06 | 0 | 2.6119
2018032305 | 0.44405 | 0 | 0.46452 | 2.324 | 612.3547 | 1e-06 | 0 | 2.7871
2018032306 | 0.47127 | 0 | 0.50568 | 2.261 | 595.5001 | 1e-06 | 0 | 3.0341
2018032307 | 0.52706 | 0.00059 | 0.49578 | 2.534 | 576.4021 | 1e-06 | 0.1652 | 2.9747
2018032308 | 0.55564 | 0.13197 | 0.50432 | 2.629 | 592.8936 | 1e-06 | 39.9775 | 0
2018032309 | 0.547 | 0.49457 | 0.47484 | 2.13 | 710.6432 | 1e-06 | 141.3286 | 1.1369e-13
2018032310 | 0.54164 | 0.73483 | 0.43203 | 2.115 | 800 | 1e-06 | 112.6989 | 0
2018032311 | 0.52202 | 0.82045 | 0.34001 | 1.997 | 800 | 1e-06 | 22.5379 | 0
2018032312 | 0.50481 | 0.8702 | 0.20462 | 2.066 | 800 | 1e-06 | 21.6601 | 0
2018032313 | 0.49478 | 0.89337 | 0.16669 | 1.986 | 800 | 1e-06 | 21.2687 | 0
2018032314 | 0.49096 | 0.90032 | 0.17006 | 1.982 | 800 | 1e-06 | 21.0931 | 0
2018032315 | 0.48408 | 0.84471 | 0.2132 | 2.001 | 800 | 1e-06 | 20.7508 | 0
2018032316 | 0.48573 | 0.73139 | 0.27721 | 2.029 | 800 | 1e-06 | 20.8003 | 0
2018032317 | 0.49419 | 0.63496 | 0.36248 | 2.062 | 800 | 1e-06 | 21.1649 | 0
2018032318 | 0.50409 | 0.46364 | 0.37693 | 2.089 | 800 | 1e-06 | 21.6032 | 0
2018032319 | 0.52598 | 0.14397 | 0.44985 | 2.635 | 800 | 1e-06 | 22.0861 | 0
2018032320 | 0.56319 | 0.00759 | 0.51376 | 2.89 | 781.6278 | 1e-06 | 2.1252 | 3.0826
2018032321 | 0.56726 | 0 | 0.49841 | 2.904 | 760.8611 | 1e-06 | 0 | 2.9905
2018032322 | 0.54557 | 0 | 0.48494 | 2.724 | 740.8529 | 1e-06 | 0 | 2.9096
2018032323 | 0.51488 | 0 | 0.47502 | 2.582 | 722.0857 | 1e-06 | 0 | 2.8501
2018032324 | 0.47882 | 0 | 0.55694 | 2.554 | 705.4768 | 1e-06 | 0 | 3.3416
2018032401 | 0.45306 | 0 | 0.58012 | 2.631 | 690.2947 | 1e-06 | 0 | 3.4807
2018032402 | 0.43414 | 0 | 0.52556 | 2.738 | 675.7815 | 1e-06 | 0 | 3.1534
2018032403 | 0.42536 | 0 | 0.4891 | 2.601 | 661.3251 | 1e-06 | 0 | 2.9346
2018032404 | 0.42056 | 0 | 0.49906 | 2.542 | 647.0952 | 1e-06 | 0 | 2.9944
2018032405 | 0.42354 | 0 | 0.51564 | 2.603 | 632.8856 | 1e-06 | 0 | 3.0938
2018032406 | 0.43646 | 0 | 0.5071 | 2.644 | 618.0586 | 1e-06 | 0 | 3.0426
2018032407 | 0.46014 | 0.0003 | 0.49125 | 2.744 | 602.2076 | 1e-06 | 0.084 | 2.9475
2018032408 | 0.47089 | 0.09189 | 0.51966 | 2.699 | 611.6219 | 1e-06 | 28.8472 | 0
2018032409 | 0.47705 | 0.42868 | 0.55844 | 2.439 | 715.0206 | 1e-06 | 123.381 | 0
2018032410 | 0.46818 | 0.64857 | 0.56743 | 2.166 | 800 | 1e-06 | 104.8179 | 0
2018032411 | 0.45333 | 0.68458 | 0.58746 | 2.147 | 800 | 1e-06 | 19.1595 | 0
2018032412 | 0.43704 | 0.71261 | 0.54968 | 2.052 | 800 | 1e-06 | 18.4889 | 0
2018032413 | 0.42566 | 0.72764 | 0.54441 | 1.881 | 800 | 1e-06 | 18.125 | 0
2018032414 | 0.41414 | 0.7135 | 0.53002 | 1.835 | 800 | 1e-06 | 17.6296 | 0
2018032415 | 0.41067 | 0.6201 | 0.58544 | 2.04 | 800 | 1e-06 | 17.2615 | 0
2018032416 | 0.41207 | 0.51793 | 0.65915 | 2.158 | 800 | 1e-06 | 17.2093 | 0
2018032417 | 0.42906 | 0.50219 | 0.64132 | 2.218 | 800 | 1e-06 | 17.9478 | 0
2018032418 | 0.45705 | 0.4083 | 0.60371 | 2.491 | 800 | 1e-06 | 18.9903 | 0
2018032419 | 0.48942 | 0.12066 | 0.57147 | 3.021 | 800 | 1e-06 | 19.9817 | 0
2018032420 | 0.53373 | 0.00184 | 0.53353 | 3.073 | 781.7041 | 1e-06 | 0.5152 | 3.2012
2018032421 | 0.54212 | 0 | 0.4528 | 3.322 | 762.2632 | 1e-06 | 0 | 2.7168
2018032422 | 0.52933 | 0 | 0.47479 | 3.096 | 743.3295 | 1e-06 | 0 | 2.8487
2018032423 | 0.50106 | 0 | 0.48364 | 2.971 | 725.6525 | 1e-06 | 0 | 2.9018
2018032424 | 0.46864 | 0 | 0.56452 | 2.781 | 709.7945 | 1e-06 | 0 | 3.3871
2018032501 | 0.44401 | 0 | 0.60472 | 2.568 | 695.1224 | 1e-06 | 0 | 3.6283
2018032502 | 0.42895 | 0 | 0.55263 | 2.428 | 680.7055 | 1e-06 | 0 | 3.3158
2018032503 | 0.41877 | 0 | 0.51203 | 2.435 | 666.5305 | 1e-06 | 0 | 3.0722
2018032504 | 0.4127 | 0 | 0.5802 | 2.399 | 653.0138 | 1e-06 | 0 | 3.4812
2018032505 | 0.41441 | 0 | 0.5883 | 2.503 | 639.5693 | 1e-06 | 0 | 3.5298
2018032506 | 0.42346 | 0 | 0.57018 | 2.456 | 625.5438 | 1e-06 | 0 | 3.4211
2018032507 | 0.44059 | 0.00184 | 0.59163 | 2.577 | 611.478 | 1e-06 | 0.5152 | 3.5498
2018032508 | 0.44666 | 0.13096 | 0.58095 | 2.687 | 633.3265 | 1e-06 | 40.1545 | 0
2018032509 | 0.44438 | 0.49213 | 0.59597 | 2.041 | 755.8539 | 1e-06 | 141.3722 | 0
2018032510 | 0.4423 | 0.68638 | 0.61676 | 1.751 | 800 | 1e-06 | 63.1832 | 0
2018032511 | 0.43386 | 0.72479 | 0.58841 | 1.648 | 800 | 1e-06 | 18.7434 | 0
2018032512 | 0.4211 | 0.73435 | 0.59636 | 1.662 | 800 | 1e-06 | 18.1297 | 0
2018032513 | 0.41289 | 0.751 | 0.59261 | 1.655 | 800 | 1e-06 | 17.7508 | 0
2018032514 | 0.39833 | 0.71458 | 0.58602 | 1.589 | 800 | 1e-06 | 17.1325 | 0
2018032515 | 0.39013 | 0.62312 | 0.57129 | 1.61 | 800 | 1e-06 | 16.7261 | 0
2018032516 | 0.3958 | 0.6338 | 0.59283 | 1.682 | 800 | 1e-06 | 16.9206 | 0
2018032517 | 0.41381 | 0.58961 | 0.61302 | 1.797 | 800 | 1e-06 | 17.6521 | 0
2018032518 | 0.44821 | 0.44572 | 0.61723 | 2.11 | 800 | 1e-06 | 18.9559 | 0
2018032519 | 0.48852 | 0.13607 | 0.64911 | 2.605 | 800 | 1e-06 | 20.3554 | 0
2018032520 | 0.5386 | 0.00341 | 0.61872 | 2.861 | 782.2139 | 1e-06 | 0.9548 | 3.7123
2018032521 | 0.55717 | 0 | 0.63642 | 2.565 | 762.4105 | 1e-06 | 0 | 3.8185
2018032522 | 0.53369 | 0 | 0.64227 | 2.461 | 743.6416 | 1e-06 | 0 | 3.8536
2018032523 | 0.50507 | 0 | 0.66164 | 2.297 | 726.1702 | 1e-06 | 0 | 3.9698
2018032524 | 0.47306 | 0 | 0.62981 | 2.223 | 709.9382 | 1e-06 | 0 | 3.7789
2018032601 | 0.45159 | 0 | 0.62628 | 2.067 | 694.5382 | 1e-06 | 0 | 3.7577
2018032602 | 0.436 | 0 | 0.6543 | 1.905 | 679.877 | 1e-06 | 0 | 3.9258
2018032603 | 0.43008 | 0 | 0.61984 | 1.865 | 665.2473 | 1e-06 | 0 | 3.719
2018032604 | 0.43111 | 0 | 0.68246 | 1.85 | 650.9299 | 1e-06 | 0 | 4.0948
2018032605 | 0.44136 | 0 | 0.68109 | 2.028 | 636.3005 | 1e-06 | 0 | 4.0865
2018032606 | 0.47401 | 0 | 0.67197 | 2.232 | 620.2858 | 1e-06 | 0 | 4.0318
2018032607 | 0.52962 | 0.0021 | 0.65398 | 2.521 | 602.4266 | 1e-06 | 0.588 | 3.9239
2018032608 | 0.55878 | 0.17437 | 0.57224 | 2.439 | 630.86 | 1e-06 | 52.257 | 0
2018032609 | 0.54916 | 0.60433 | 0.46123 | 2.04 | 779.0692 | 1e-06 | 171.9798 | 0
2018032610 | 0.53939 | 0.82646 | 0.38788 | 1.85 | 800 | 1e-06 | 44.4321 | 1.1369e-13
2018032611 | 0.52181 | 0.89525 | 0.34264 | 1.784 | 800 | 1e-06 | 22.7411 | 0
2018032612 | 0.50495 | 0.92936 | 0.29343 | 1.7 | 800 | 1e-06 | 22.0326 | 0
2018032613 | 0.49102 | 0.92072 | 0.30261 | 1.668 | 800 | 1e-06 | 21.4099 | 0
2018032614 | 0.48552 | 0.85936 | 0.29801 | 1.689 | 800 | 1e-06 | 21.1304 | 0
2018032615 | 0.48068 | 0.89195 | 0.28555 | 1.65 | 800 | 1e-06 | 20.942 | 0
2018032616 | 0.48628 | 0.79596 | 0.3893 | 1.705 | 800 | 1e-06 | 21.1502 | 0
2018032617 | 0.49833 | 0.67162 | 0.478 | 1.767 | 800 | 1e-06 | 21.6545 | 0
2018032618 | 0.52344 | 0.5555 | 0.49684 | 1.92 | 800 | 1e-06 | 22.6817 | 0
2018032619 | 0.54627 | 0.169 | 0.50874 | 2.378 | 800 | 1e-06 | 23.2967 | 0
2018032620 | 0.58534 | 0.0038 | 0.54082 | 2.853 | 779.6509 | 1e-06 | 1.064 | 3.2449
2018032621 | 0.59249 | 0 | 0.5422 | 2.741 | 757.7981 | 1e-06 | 0 | 3.2532
2018032622 | 0.5678 | 0 | 0.51367 | 2.617 | 736.8105 | 1e-06 | 0 | 3.082
2018032623 | 0.52543 | 0 | 0.50876 | 2.43 | 717.5979 | 1e-06 | 0 | 3.0526
2018032624 | 0.49239 | 0 | 0.52582 | 2.348 | 699.9585 | 1e-06 | 0 | 3.1549
2018032701 | 0.46489 | 0 | 0.49964 | 2.201 | 683.3075 | 1e-06 | 0 | 2.9978
2018032702 | 0.44995 | 0 | 0.43804 | 2.166 | 666.9541 | 1e-06 | 0 | 2.6282
2018032703 | 0.44184 | 0 | 0.29774 | 2.194 | 650.168 | 1e-06 | 0 | 1.7864
2018032704 | 0.442 | 0 | 0.23952 | 2.228 | 633.0592 | 1e-06 | 0 | 1.4371
2018032705 | 0.44903 | 0 | 0.21572 | 2.407 | 615.6561 | 1e-06 | 0 | 1.2943
2018032706 | 0.4807 | 0 | 0.1925 | 2.557 | 596.7752 | 1e-06 | 0 | 1.155
2018032707 | 0.5347 | 0.00157 | 0.20834 | 2.833 | 576.1669 | 1e-06 | 0.4396 | 1.25
2018032708 | 0.55442 | 0.18921 | 0.21825 | 2.748 | 607.1455 | 1e-06 | 54.2883 | 0
2018032709 | 0.5419 | 0.60768 | 0.22998 | 2.204 | 755.4105 | 1e-06 | 171.5303 | 0
2018032710 | 0.53372 | 0.81464 | 0.24027 | 1.871 | 800 | 1e-06 | 67.8034 | 0
2018032711 | 0.51677 | 0.87911 | 0.25249 | 1.815 | 800 | 1e-06 | 22.4732 | 0
2018032712 | 0.5024 | 0.8863 | 0.24293 | 1.771 | 800 | 1e-06 | 21.8418 | 0
2018032713 | 0.49503 | 0.95855 | 0.18566 | 1.816 | 800 | 1e-06 | 21.4504 | 0
2018032714 | 0.49486 | 0.95443 | 0.16794 | 1.851 | 800 | 1e-06 | 21.4074 | 0
2018032715 | 0.49731 | 0.92046 | 0.12857 | 1.939 | 800 | 1e-06 | 21.4346 | 0
2018032716 | 0.50228 | 0.91232 | 0.1072 | 1.817 | 800 | 1e-06 | 21.7902 | 0
2018032717 | 0.51318 | 0.78596 | 0.11288 | 1.952 | 800 | 1e-06 | 22.1675 | 0
2018032718 | 0.5263 | 0.55301 | 0.13759 | 2.188 | 800 | 1e-06 | 22.5481 | 0
2018032719 | 0.5485 | 0.17314 | 0.19386 | 2.775 | 800 | 1e-06 | 23.0045 | 0
2018032720 | 0.58608 | 0.0032 | 0.15506 | 3.222 | 777.5026 | 1e-06 | 0.896 | 0.93036
2018032721 | 0.59218 | 0 | 0.09795 | 3.28 | 753.5378 | 1e-06 | 0 | 0.5877
2018032722 | 0.56673 | 0 | 0.08628 | 2.999 | 730.4182 | 1e-06 | 0 | 0.51768
2018032723 | 0.52434 | 0 | 0.06207 | 2.805 | 708.9517 | 1e-06 | 0 | 0.37242
2018032724 | 0.48366 | 0 | 0.06092 | 2.331 | 688.9162 | 1e-06 | 0 | 0.36552
2018032801 | 0.45365 | 0 | 0.11363 | 2.287 | 670.5634 | 1e-06 | 0 | 0.68178
2018032802 | 0.4367 | 0 | 0.10546 | 2.168 | 652.8392 | 1e-06 | 0 | 0.63276
2018032803 | 0.42689 | 0 | 0.08603 | 2.119 | 635.4106 | 1e-06 | 0 | 0.51618
2018032804 | 0.42981 | 0 | 0.1288 | 2.156 | 618.1383 | 1e-06 | 0 | 0.7728
2018032805 | 0.4435 | 0 | 0.1202 | 2.301 | 600.316 | 1e-06 | 0 | 0.7212
2018032806 | 0.47196 | 0 | 0.1055 | 2.549 | 581.3159 | 1e-06 | 0 | 0.633
2018032807 | 0.52184 | 0.0024 | 0.09844 | 2.841 | 560.8931 | 1e-06 | 0.672 | 0.59064
2018032808 | 0.54448 | 0.19106 | 0.10371 | 2.701 | 592.1226 | 1e-06 | 54.1191 | 0
2018032809 | 0.53448 | 0.63366 | 0.12177 | 2.134 | 747.2914 | 1e-06 | 178.1554 | 1.1369e-13
2018032810 | 0.52817 | 0.84971 | 0.10735 | 2.297 | 800 | 1e-06 | 75.2356 | 0
2018032811 | 0.51928 | 0.92267 | 0.11952 | 2.248 | 800 | 1e-06 | 22.1582 | 0
2018032812 | 0.50853 | 0.94554 | 0.0596 | 2.291 | 800 | 1e-06 | 21.6099 | 0
2018032813 | 0.50743 | 0.96613 | 0.02964 | 1.901 | 800 | 1e-06 | 21.9482 | 0
2018032814 | 0.5084 | 0.95643 | 0.05506 | 1.761 | 800 | 1e-06 | 22.1338 | 0
2018032815 | 0.51348 | 0.94365 | 0.07336 | 1.768 | 800 | 1e-06 | 22.3656 | 0
2018032816 | 0.52349 | 0.90406 | 0.09795 | 1.805 | 800 | 1e-06 | 22.799 | 0
2018032817 | 0.5319 | 0.78854 | 0.16034 | 1.901 | 800 | 1e-06 | 23.0983 | 0
2018032818 | 0.54455 | 0.57862 | 0.20631 | 2.067 | 800 | 1e-06 | 23.5268 | 0
2018032819 | 0.56004 | 0.17364 | 0.2333 | 2.878 | 800 | 1e-06 | 23.4439 | 0
2018032820 | 0.59062 | 0.00529 | 0.32011 | 2.96 | 778.6027 | 1e-06 | 1.4812 | 1.9207
2018032821 | 0.59448 | 0 | 0.40574 | 2.81 | 755.9066 | 1e-06 | 0 | 2.4344
2018032822 | 0.5669 | 0 | 0.40464 | 2.736 | 734.4261 | 1e-06 | 0 | 2.4278
2018032823 | 0.52515 | 0 | 0.3857 | 2.433 | 714.4913 | 1e-06 | 0 | 2.3142
2018032824 | 0.48479 | 0 | 0.38905 | 2.292 | 696.3325 | 1e-06 | 0 | 2.3343
2018032901 | 0.4556 | 0 | 0.3046 | 2.371 | 679.1179 | 1e-06 | 0 | 1.8276
2018032902 | 0.43665 | 0 | 0.23142 | 2.313 | 662.2968 | 1e-06 | 0 | 1.3885
2018032903 | 0.42448 | 0 | 0.19409 | 2.31 | 645.8208 | 1e-06 | 0 | 1.1645
2018032904 | 0.41945 | 0 | 0.28144 | 2.241 | 630.0363 | 1e-06 | 0 | 1.6886
2018032905 | 0.42917 | 0 | 0.28881 | 2.547 | 614.1452 | 1e-06 | 0 | 1.7329
2018032906 | 0.45877 | 0 | 0.1536 | 2.698 | 596.2026 | 1e-06 | 0 | 0.9216
2018032907 | 0.50656 | 0.00262 | 0.10082 | 2.863 | 576.5958 | 1e-06 | 0.7336 | 0.60492
2018032908 | 0.53015 | 0.19113 | 0.13431 | 2.841 | 608.842 | 1e-06 | 54.3223 | 0
2018032909 | 0.52706 | 0.633 | 0.07692 | 2.248 | 764.0197 | 1e-06 | 177.7015 | 0
2018032910 | 0.51394 | 0.82801 | 0.04988 | 2.011 | 800 | 1e-06 | 58.1245 | 0
2018032911 | 0.51819 | 0.91108 | 0.06503 | 1.942 | 800 | 1e-06 | 22.4129 | 0
2018032912 | 0.51669 | 0.95473 | 0.06726 | 1.92 | 800 | 1e-06 | 22.3644 | 0
2018032913 | 0.51131 | 0.88825 | 0.04735 | 2.06 | 800 | 1e-06 | 21.9716 | 0
2018032914 | 0.52248 | 0.89231 | 0.04846 | 2.001 | 800 | 1e-06 | 22.5556 | 0
2018032915 | 0.53056 | 0.88148 | 0.0511 | 2 | 800 | 1e-06 | 22.9363 | 0
2018032916 | 0.5397 | 0.89449 | 0.05771 | 2.036 | 800 | 1e-06 | 23.3299 | 0
2018032917 | 0.54476 | 0.80397 | 0.08145 | 2.094 | 800 | 1e-06 | 23.5097 | 0
2018032918 | 0.56024 | 0.55629 | 0.12466 | 2.435 | 800 | 1e-06 | 23.8963 | 0
2018032919 | 0.57377 | 0.1821 | 0.22818 | 2.985 | 800 | 1e-06 | 23.9822 | 0
2018032920 | 0.60177 | 0.02024 | 0.27822 | 3.313 | 782.3663 | 1e-06 | 5.6672 | 1.6693
2018032921 | 0.60302 | 0 | 0.27783 | 3.291 | 758.9824 | 1e-06 | 0 | 1.667
2018032922 | 0.57654 | 0 | 0.24406 | 3.174 | 736.5234 | 1e-06 | 0 | 1.4644
2018032923 | 0.5332 | 0 | 0.1944 | 2.915 | 715.5444 | 1e-06 | 0 | 1.1664
2018032924 | 0.49149 | 0 | 0.1559 | 2.584 | 695.9637 | 1e-06 | 0 | 0.9354
2018033001 | 0.4597 | 0 | 0.12375 | 2.374 | 677.4743 | 1e-06 | 0 | 0.7425
2018033002 | 0.44126 | 0 | 0.09386 | 2.355 | 659.6533 | 1e-06 | 0 | 0.56316
2018033003 | 0.4341 | 0 | 0.10204 | 2.299 | 642.1618 | 1e-06 | 0 | 0.61224
2018033004 | 0.43001 | 0 | 0.07897 | 2.308 | 624.7332 | 1e-06 | 0 | 0.47382
2018033005 | 0.43586 | 0 | 0.07204 | 2.4 | 607.08 | 1e-06 | 0 | 0.43224
2018033006 | 0.45482 | 0 | 0.06524 | 2.774 | 588.8689 | 1e-06 | 0 | 0.39144
2018033007 | 0.49374 | 0.00339 | 0.03398 | 2.8 | 569.6162 | 1e-06 | 0.9492 | 0.20388
2018033008 | 0.51101 | 0.20633 | 0.01757 | 2.768 | 606.2445 | 1e-06 | 57.8778 | 0
2018033009 | 0.51301 | 0.63699 | 0.02289 | 2.229 | 762.8566 | 1e-06 | 178.4945 | 0
2018033010 | 0.50835 | 0.88137 | 0.03031 | 2.062 | 800 | 1e-06 | 58.9738 | 0
2018033011 | 0.5153 | 0.94808 | 0.03974 | 1.932 | 800 | 1e-06 | 22.2871 | 0
2018033012 | 0.51504 | 0.97685 | 0.05913 | 1.8 | 800 | 1e-06 | 22.4069 | 0
2018033013 | 0.51567 | 0.96813 | 0.07642 | 1.808 | 800 | 1e-06 | 22.4285 | 0
2018033014 | 0.52252 | 0.97841 | 0.08754 | 1.827 | 800 | 1e-06 | 22.7314 | 0
2018033015 | 0.5302 | 0.96659 | 0.09768 | 1.914 | 800 | 1e-06 | 23.0054 | 0
2018033016 | 0.54327 | 0.91834 | 0.10787 | 1.968 | 800 | 1e-06 | 23.5657 | 0
2018033017 | 0.55269 | 0.77653 | 0.11893 | 2.087 | 800 | 1e-06 | 23.8894 | 0
2018033018 | 0.56192 | 0.41074 | 0.16397 | 2.687 | 800 | 1e-06 | 23.7232 | 0
2018033019 | 0.57041 | 0.0839 | 0.18908 | 3.106 | 800 | 1e-06 | 23.492 | 0.21127
2018033020 | 0.59397 | 0.00232 | 0.24963 | 3.355 | 777.5858 | 1e-06 | 0.6496 | 1.4978
2018033021 | 0.5912 | 0 | 0.27971 | 3.341 | 754.8187 | 1e-06 | 0 | 1.6783
2018033022 | 0.56773 | 0 | 0.26034 | 3.262 | 732.9594 | 1e-06 | 0 | 1.562
2018033023 | 0.53045 | 0 | 0.26913 | 3.018 | 712.661 | 1e-06 | 0 | 1.6148
2018033024 | 0.4899 | 0 | 0.30868 | 2.925 | 694.4128 | 1e-06 | 0 | 1.8521
2018033101 | 0.45612 | 0 | 0.26632 | 3.026 | 677.5991 | 1e-06 | 0 | 1.5979
2018033102 | 0.43909 | 0 | 0.21998 | 2.962 | 661.2437 | 1e-06 | 0 | 1.3199
2018033103 | 0.42937 | 0 | 0.22131 | 2.893 | 645.2842 | 1e-06 | 0 | 1.3279
2018033104 | 0.41952 | 0 | 0.22878 | 2.796 | 629.7354 | 1e-06 | 0 | 1.3727
2018033105 | 0.41997 | 0 | 0.233 | 2.759 | 614.1538 | 1e-06 | 0 | 1.398
2018033106 | 0.42978 | 0 | 0.1927 | 2.878 | 597.9884 | 1e-06 | 0 | 1.1562
2018033107 | 0.44628 | 0.00382 | 0.15457 | 2.873 | 581.8833 | 1e-06 | 1.0696 | 0.92742
2018033108 | 0.44775 | 0.14321 | 0.11035 | 2.697 | 604.2969 | 1e-06 | 40.7609 | 0
2018033109 | 0.4561 | 0.41461 | 0.09554 | 2.519 | 702.0432 | 1e-06 | 116.664 | 0
2018033110 | 0.45371 | 0.65353 | 0.10017 | 2.232 | 800 | 1e-06 | 117.0491 | 0
2018033111 | 0.45316 | 0.81332 | 0.09359 | 2.031 | 800 | 1e-06 | 19.2675 | 0
2018033112 | 0.44975 | 0.87759 | 0.11721 | 1.933 | 800 | 1e-06 | 19.2052 | 0
2018033113 | 0.4461 | 0.88479 | 0.12209 | 1.882 | 800 | 1e-06 | 19.0847 | 0
2018033114 | 0.4453 | 0.85018 | 0.18231 | 1.902 | 800 | 1e-06 | 19.0271 | 0
2018033115 | 0.45302 | 0.81655 | 0.30238 | 1.865 | 800 | 1e-06 | 19.4269 | 0
2018033116 | 0.46679 | 0.72628 | 0.4445 | 2.059 | 800 | 1e-06 | 19.8801 | 0
2018033117 | 0.47456 | 0.52509 | 0.46734 | 2.28 | 800 | 1e-06 | 20.0243 | 0
2018033118 | 0.49349 | 0.26273 | 0.50526 | 2.677 | 800 | 1e-06 | 20.517 | 0
2018033119 | 0.51323 | 0.07227 | 0.52099 | 3.348 | 800 | 1e-06 | 20.2356 | 0.53821
2018033120 | 0.54474 | 0.00063 | 0.59365 | 3.408 | 781.5435 | 1e-06 | 0.1764 | 3.5619
2018033121 | 0.54872 | 0 | 0.61381 | 3.433 | 762.8695 | 1e-06 | 0 | 3.6829
2018033122 | 0.53152 | 0 | 0.64259 | 3.283 | 745.0266 | 1e-06 | 0 | 3.8555
2018033123 | 0.50024 | 0 | 0.67621 | 3.007 | 728.5796 | 1e-06 | 0 | 4.0573
2018033124 | 0.46667 | 0 | 0.68084 | 2.83 | 713.5612 | 1e-06 | 0 | 4.085
2018040101 | 0.43717 | 0 | 0.6957 | 2.934 | 700.1224 | 1e-06 | 0 | 4.1742
2018040102 | 0.41766 | 0 | 0.68378 | 2.892 | 687.487 | 1e-06 | 0 | 4.1027
2018040103 | 0.40416 | 0 | 0.68296 | 2.892 | 675.4813 | 1e-06 | 0 | 4.0978
2018040104 | 0.39622 | 0 | 0.71953 | 2.809 | 663.9851 | 1e-06 | 0 | 4.3172
2018040105 | 0.39585 | 0 | 0.69505 | 2.771 | 652.3215 | 1e-06 | 0 | 4.1703
2018040106 | 0.40292 | 0 | 0.6343 | 2.851 | 640.041 | 1e-06 | 0 | 3.8058
2018040107 | 0.41588 | 0.00174 | 0.57378 | 3 | 627.4246 | 1e-06 | 0.4872 | 3.4427
2018040108 | 0.419 | 0.14354 | 0.49615 | 2.911 | 653.8107 | 1e-06 | 43.1681 | 0
2018040109 | 0.43031 | 0.44374 | 0.39674 | 2.544 | 762.7577 | 1e-06 | 126.6276 | 0
2018040110 | 0.43117 | 0.66368 | 0.34624 | 2.127 | 800 | 1e-06 | 55.3803 | 1.1369e-13
2018040111 | 0.41916 | 0.72799 | 0.30178 | 1.995 | 800 | 1e-06 | 17.7055 | 0
2018040112 | 0.41072 | 0.74949 | 0.23877 | 2.019 | 800 | 1e-06 | 17.2848 | 0
2018040113 | 0.40303 | 0.77201 | 0.19865 | 2.002 | 800 | 1e-06 | 16.9404 | 0
2018040114 | 0.4006 | 0.75942 | 0.22484 | 1.84 | 800 | 1e-06 | 16.9882 | 0
2018040115 | 0.40435 | 0.71673 | 0.31517 | 1.804 | 800 | 1e-06 | 17.2004 | 0
2018040116 | 0.41301 | 0.65469 | 0.42333 | 1.819 | 800 | 1e-06 | 17.5925 | 0
2018040117 | 0.42731 | 0.5781 | 0.55148 | 1.988 | 800 | 1e-06 | 18.0956 | 0
2018040118 | 0.44557 | 0.42847 | 0.58548 | 2.348 | 800 | 1e-06 | 18.5938 | 0
2018040119 | 0.47441 | 0.14213 | 0.63275 | 3.137 | 800 | 1e-06 | 19.1603 | 0
2018040120 | 0.51333 | 0.00383 | 0.68378 | 3.41 | 784.4586 | 1e-06 | 1.0724 | 4.1027
2018040121 | 0.52599 | 0 | 0.7074 | 3.429 | 767.4104 | 1e-06 | 0 | 4.2444
2018040122 | 0.51005 | 0 | 0.73888 | 3.423 | 751.2944 | 1e-06 | 0 | 4.4333
2018040123 | 0.47705 | 0 | 0.71291 | 3.103 | 736.2535 | 1e-06 | 0 | 4.2775
2018040124 | 0.44318 | 0 | 0.70248 | 2.84 | 722.4789 | 1e-06 | 0 | 4.2149
2018040201 | 0.4208 | 0 | 0.73431 | 2.682 | 709.7892 | 1e-06 | 0 | 4.4059
2018040202 | 0.4056 | 0 | 0.72657 | 2.629 | 697.7144 | 1e-06 | 0 | 4.3594
2018040203 | 0.39699 | 0 | 0.71154 | 2.563 | 685.8881 | 1e-06 | 0 | 4.2692
2018040204 | 0.3963 | 0 | 0.68713 | 2.57 | 673.9548 | 1e-06 | 0 | 4.1228
2018040205 | 0.41028 | 0 | 0.64359 | 2.73 | 661.2632 | 1e-06 | 0 | 3.8615
2018040206 | 0.44008 | 0 | 0.61808 | 3.123 | 647.4109 | 1e-06 | 0 | 3.7085
2018040207 | 0.48491 | 0.00577 | 0.58519 | 3.41 | 633.1569 | 1e-06 | 1.6156 | 3.5111
2018040208 | 0.51611 | 0.22387 | 0.55373 | 3.257 | 678.1627 | 1e-06 | 66.006 | 0
2018040209 | 0.52816 | 0.63335 | 0.55228 | 2.473 | 800 | 1e-06 | 144.1879 | 0
2018040210 | 0.52847 | 0.83662 | 0.60074 | 2.29 | 800 | 1e-06 | 22.5481 | 0
2018040211 | 0.53321 | 0.87902 | 0.64857 | 2.206 | 800 | 1e-06 | 22.8549 | 0
2018040212 | 0.52765 | 0.90225 | 0.64006 | 2.105 | 800 | 1e-06 | 22.6945 | 0
2018040213 | 0.51907 | 0.90795 | 0.65691 | 2.119 | 800 | 1e-06 | 22.2773 | 0
2018040214 | 0.5151 | 0.85083 | 0.65803 | 2.167 | 800 | 1e-06 | 22.0427 | 0
2018040215 | 0.51695 | 0.81916 | 0.65835 | 2.17 | 800 | 1e-06 | 22.1266 | 0
2018040216 | 0.52526 | 0.78471 | 0.65913 | 2.27 | 800 | 1e-06 | 22.4172 | 0
2018040217 | 0.52471 | 0.68638 | 0.63787 | 2.325 | 800 | 1e-06 | 22.3364 | 0
2018040218 | 0.53395 | 0.44401 | 0.70057 | 2.568 | 800 | 1e-06 | 22.5276 | 0
2018040219 | 0.55546 | 0.14811 | 0.73247 | 3.182 | 800 | 1e-06 | 22.9246 | 0
2018040220 | 0.58718 | 0.00665 | 0.58774 | 3.795 | 781.586 | 1e-06 | 1.862 | 3.5264
2018040221 | 0.58909 | 0 | 0.59171 | 3.696 | 761.145 | 1e-06 | 0 | 3.5503
2018040222 | 0.56418 | 0 | 0.57818 | 3.663 | 741.7606 | 1e-06 | 0 | 3.4691
2018040223 | 0.52128 | 0 | 0.56684 | 3.28 | 723.9415 | 1e-06 | 0 | 3.401
2018040224 | 0.47978 | 0 | 0.59206 | 2.822 | 707.7662 | 1e-06 | 0 | 3.5524
2018040301 | 0.45243 | 0 | 0.6603 | 2.718 | 693.1818 | 1e-06 | 0 | 3.9618
2018040302 | 0.4339 | 0 | 0.67122 | 2.829 | 679.6448 | 1e-06 | 0 | 4.0273
2018040303 | 0.42417 | 0 | 0.6346 | 2.708 | 666.2244 | 1e-06 | 0 | 3.8076
2018040304 | 0.41952 | 0 | 0.61025 | 2.695 | 652.8635 | 1e-06 | 0 | 3.6615
2018040305 | 0.43045 | 0 | 0.51361 | 3.035 | 638.749 | 1e-06 | 0 | 3.0817
2018040306 | 0.46264 | 0 | 0.44466 | 3.131 | 622.8039 | 1e-06 | 0 | 2.668
2018040307 | 0.50735 | 0.00616 | 0.41968 | 3.456 | 606.6573 | 1e-06 | 1.7248 | 2.5181
2018040308 | 0.52857 | 0.21187 | 0.31403 | 3.454 | 646.4763 | 1e-06 | 61.2078 | 0
2018040309 | 0.52756 | 0.62288 | 0.22202 | 3.013 | 800 | 1e-06 | 175.306 | 0
2018040310 | 0.5235 | 0.83167 | 0.1683 | 2.663 | 800 | 1e-06 | 21.9415 | 0
2018040311 | 0.51458 | 0.92078 | 0.12949 | 2.405 | 800 | 1e-06 | 21.7803 | 0
2018040312 | 0.49928 | 0.91243 | 0.12195 | 2.369 | 800 | 1e-06 | 21.0972 | 0
2018040313 | 0.49352 | 0.88359 | 0.11648 | 2.362 | 800 | 1e-06 | 20.8334 | 0
2018040314 | 0.50305 | 0.95533 | 0.10983 | 2.173 | 800 | 1e-06 | 21.4703 | 0
2018040315 | 0.51171 | 0.95862 | 0.0968 | 2.569 | 800 | 1e-06 | 21.4814 | 0
2018040316 | 0.51259 | 0.93056 | 0.08095 | 2.699 | 800 | 1e-06 | 21.3927 | 0
2018040317 | 0.5275 | 0.825 | 0.13046 | 2.848 | 800 | 1e-06 | 21.9445 | 0
2018040318 | 0.54539 | 0.59531 | 0.15608 | 3.194 | 800 | 1e-06 | 22.4393 | 0
2018040319 | 0.56565 | 0.17569 | 0.24322 | 3.723 | 800 | 1e-06 | 22.8625 | 0
2018040320 | 0.59688 | 0.0054 | 0.31942 | 4.013 | 779.3882 | 1e-06 | 1.512 | 1.9165
2018040321 | 0.60029 | 0 | 0.41913 | 4.023 | 757.7123 | 1e-06 | 0 | 2.5148
2018040322 | 0.57498 | 0 | 0.49482 | 3.951 | 737.6082 | 1e-06 | 0 | 2.9689
2018040323 | 0.53076 | 0 | 0.44011 | 3.246 | 718.5491 | 1e-06 | 0 | 2.6407
2018040324 | 0.48983 | 0 | 0.37848 | 2.933 | 700.731 | 1e-06 | 0 | 2.2709
2018040401 | 0.45981 | 0 | 0.39831 | 2.896 | 684.4058 | 1e-06 | 0 | 2.3899
2018040402 | 0.44348 | 0 | 0.43115 | 2.978 | 669.1271 | 1e-06 | 0 | 2.5869
2018040403 | 0.43248 | 0 | 0.413 | 2.928 | 654.2066 | 1e-06 | 0 | 2.478
2018040404 | 0.42855 | 0 | 0.39845 | 2.897 | 639.3524 | 1e-06 | 0 | 2.3907
2018040405 | 0.43821 | 0 | 0.38788 | 3.076 | 624.1598 | 1e-06 | 0 | 2.3273
2018040406 | 0.46713 | 0 | 0.29754 | 3.224 | 607.214 | 1e-06 | 0 | 1.7852
2018040407 | 0.51358 | 0.00574 | 0.27935 | 3.422 | 589.781 | 1e-06 | 1.6072 | 1.6761
2018040408 | 0.53536 | 0.15115 | 0.24986 | 3.341 | 611.7812 | 1e-06 | 43.8212 | 0
2018040409 | 0.54268 | 0.45259 | 0.24061 | 3.01 | 717.4541 | 1e-06 | 128.1689 | 0
2018040410 | 0.53864 | 0.64392 | 0.15806 | 2.812 | 800 | 1e-06 | 105.0499 | -1.1369e-13
2018040411 | 0.52909 | 0.74901 | 0.13041 | 2.61 | 800 | 1e-06 | 22.2572 | 0
2018040412 | 0.52188 | 0.81697 | 0.13293 | 2.484 | 800 | 1e-06 | 22.0444 | 0
2018040413 | 0.51586 | 0.85002 | 0.19916 | 2.457 | 800 | 1e-06 | 21.7884 | 0
2018040414 | 0.51436 | 0.80611 | 0.39972 | 2.519 | 800 | 1e-06 | 21.6559 | 0
2018040415 | 0.52927 | 0.83904 | 0.49215 | 2.52 | 800 | 1e-06 | 22.3557 | 0
2018040416 | 0.53788 | 0.81216 | 0.56985 | 2.553 | 800 | 1e-06 | 22.7274 | 0
2018040417 | 0.55233 | 0.76013 | 0.5329 | 2.678 | 800 | 1e-06 | 23.2815 | 0
2018040418 | 0.56269 | 0.56152 | 0.63095 | 3.027 | 800 | 1e-06 | 23.4194 | 0
2018040419 | 0.57452 | 0.14145 | 0.70567 | 3.419 | 800 | 1e-06 | 23.5834 | 0
2018040420 | 0.60244 | 0.00206 | 0.70491 | 3.71 | 780.2016 | 1e-06 | 0.5768 | 4.2295
2018040421 | 0.6023 | 0 | 0.69454 | 3.649 | 759.7097 | 1e-06 | 0 | 4.1672
2018040422 | 0.57377 | 0 | 0.70927 | 3.492 | 740.4902 | 1e-06 | 0 | 4.2556
2018040423 | 0.53246 | 0 | 0.71111 | 3.264 | 722.9952 | 1e-06 | 0 | 4.2667
2018040424 | 0.49317 | 0 | 0.73264 | 3.057 | 707.269 | 1e-06 | 0 | 4.3958
2018040501 | 0.46374 | 0 | 0.70037 | 3.129 | 692.8045 | 1e-06 | 0 | 4.2022
2018040502 | 0.44585 | 0 | 0.62251 | 3.135 | 678.7196 | 1e-06 | 0 | 3.7351
2018040503 | 0.43659 | 0 | 0.6235 | 3.148 | 665.0889 | 1e-06 | 0 | 3.741
2018040504 | 0.43151 | 0 | 0.67075 | 3.089 | 651.9214 | 1e-06 | 0 | 4.0245
2018040505 | 0.44033 | 0 | 0.65068 | 3.152 | 638.282 | 1e-06 | 0 | 3.9041
2018040506 | 0.46927 | 0 | 0.63671 | 3.336 | 623.3825 | 1e-06 | 0 | 3.8203
2018040507 | 0.51409 | 0.00669 | 0.57561 | 3.466 | 608.0132 | 1e-06 | 1.8732 | 3.4537
2018040508 | 0.53969 | 0.20269 | 0.48971 | 3.403 | 645.7422 | 1e-06 | 59.6915 | 0
2018040509 | 0.54993 | 0.5901 | 0.42677 | 3.232 | 790.9161 | 1e-06 | 167.7886 | 0
2018040510 | 0.54193 | 0.74946 | 0.42434 | 3.271 | 800 | 1e-06 | 31.2836 | 0
2018040511 | 0.53001 | 0.83785 | 0.44321 | 3.032 | 800 | 1e-06 | 21.8785 | 0
2018040512 | 0.52139 | 0.83897 | 0.42518 | 2.982 | 800 | 1e-06 | 21.5233 | 0
2018040513 | 0.5188 | 0.84397 | 0.41214 | 2.92 | 800 | 1e-06 | 21.4636 | 0
2018040514 | 0.52342 | 0.81837 | 0.48892 | 2.876 | 800 | 1e-06 | 21.7247 | 0
2018040515 | 0.53083 | 0.82288 | 0.59298 | 2.831 | 800 | 1e-06 | 22.118 | 0
2018040516 | 0.5383 | 0.73113 | 0.62002 | 3.044 | 800 | 1e-06 | 22.2561 | 0
2018040517 | 0.54832 | 0.58954 | 0.69822 | 3.038 | 800 | 1e-06 | 22.733 | 0
2018040518 | 0.55699 | 0.33028 | 0.70146 | 3.23 | 800 | 1e-06 | 22.9485 | 0
2018040519 | 0.56834 | 0.06173 | 0.64379 | 3.422 | 797.8572 | 1e-06 | 17.2844 | 3.8627
2018040520 | 0.59822 | 7e-05 | 0.55236 | 3.804 | 776.8786 | 1e-06 | 0.0196 | 3.3142
2018040521 | 0.59947 | 0 | 0.53683 | 3.748 | 755.6725 | 1e-06 | 0 | 3.221
2018040522 | 0.57085 | 0 | 0.56965 | 3.544 | 735.8044 | 1e-06 | 0 | 3.4179
2018040523 | 0.53101 | 0 | 0.62271 | 3.266 | 717.8492 | 1e-06 | 0 | 3.7363
2018040524 | 0.49252 | 0 | 0.58238 | 3.22 | 701.4151 | 1e-06 | 0 | 3.4943
2018040601 | 0.46483 | 0 | 0.49946 | 3.478 | 686.0428 | 1e-06 | 0 | 2.9968
2018040602 | 0.44586 | 0 | 0.50791 | 3.475 | 671.6098 | 1e-06 | 0 | 3.0475
2018040603 | 0.43098 | 0 | 0.508 | 3.456 | 657.8578 | 1e-06 | 0 | 3.048
2018040604 | 0.42619 | 0 | 0.51195 | 3.381 | 644.2796 | 1e-06 | 0 | 3.0717
2018040605 | 0.43565 | 0 | 0.50832 | 3.451 | 630.3049 | 1e-06 | 0 | 3.0499
2018040606 | 0.46133 | 0 | 0.54698 | 3.59 | 615.4943 | 1e-06 | 0 | 3.2819
2018040607 | 0.50195 | 0.00392 | 0.58419 | 3.589 | 600.0944 | 1e-06 | 1.0976 | 3.5051
2018040608 | 0.52536 | 0.1185 | 0.62553 | 3.633 | 615.9687 | 1e-06 | 36.9332 | -1.1369e-13
2018040609 | 0.53667 | 0.36232 | 0.60121 | 3.638 | 699.44 | 1e-06 | 105.0569 | 0
2018040610 | 0.53578 | 0.53194 | 0.57343 | 3.373 | 800 | 1e-06 | 122.3686 | 0
2018040611 | 0.54162 | 0.64211 | 0.49168 | 3.283 | 800 | 1e-06 | 22.1731 | 0
2018040612 | 0.5421 | 0.69786 | 0.49439 | 3.054 | 800 | 1e-06 | 22.4247 | 0
2018040613 | 0.54293 | 0.70111 | 0.49038 | 3.25 | 800 | 1e-06 | 22.2677 | 0
2018040614 | 0.5395 | 0.66997 | 0.56248 | 3.263 | 800 | 1e-06 | 22.0935 | 0
2018040615 | 0.54345 | 0.62845 | 0.63493 | 3.317 | 800 | 1e-06 | 22.2251 | 0
2018040616 | 0.5485 | 0.52476 | 0.6351 | 3.366 | 800 | 1e-06 | 22.4135 | 0
2018040617 | 0.54978 | 0.41251 | 0.61624 | 3.486 | 800 | 1e-06 | 22.3537 | 0
2018040618 | 0.54995 | 0.24891 | 0.59028 | 3.631 | 800 | 1e-06 | 22.2166 | 0
2018040619 | 0.55677 | 0.07751 | 0.55766 | 3.738 | 800 | 1e-06 | 21.7028 | 0.72739
2018040620 | 0.57894 | 0.00153 | 0.58104 | 3.963 | 780.6675 | 1e-06 | 0.4284 | 3.4862
2018040621 | 0.57898 | 0 | 0.59542 | 3.914 | 760.9419 | 1e-06 | 0 | 3.5725
2018040622 | 0.55903 | 0 | 0.59127 | 3.763 | 741.9781 | 1e-06 | 0 | 3.5476
2018040623 | 0.52357 | 0 | 0.5477 | 3.657 | 724.3135 | 1e-06 | 0 | 3.2862
2018040624 | 0.48649 | 0 | 0.51995 | 3.689 | 708.2572 | 1e-06 | 0 | 3.1197
2018040701 | 0.45867 | 0 | 0.48977 | 3.816 | 693.4543 | 1e-06 | 0 | 2.9386
2018040702 | 0.43769 | 0 | 0.47753 | 3.774 | 679.5221 | 1e-06 | 0 | 2.8652
2018040703 | 0.42499 | 0 | 0.43003 | 3.654 | 665.7817 | 1e-06 | 0 | 2.5802
2018040704 | 0.41683 | 0 | 0.40185 | 3.604 | 652.2058 | 1e-06 | 0 | 2.4111
2018040705 | 0.41914 | 0 | 0.40177 | 3.769 | 638.6859 | 1e-06 | 0 | 2.4106
2018040706 | 0.42999 | 0 | 0.40979 | 3.631 | 624.5661 | 1e-06 | 0 | 2.4587
2018040707 | 0.4451 | 0.00729 | 0.41926 | 3.619 | 611.8222 | 1e-06 | 2.0412 | 2.5156
2018040708 | 0.45287 | 0.16062 | 0.3839 | 3.511 | 641.3253 | 1e-06 | 47.277 | 0
2018040709 | 0.4717 | 0.44305 | 0.41062 | 3.575 | 749.2481 | 1e-06 | 126.5177 | -1.1369e-13
2018040710 | 0.48564 | 0.59635 | 0.46035 | 3.231 | 800 | 1e-06 | 70.346 | 0
2018040711 | 0.48741 | 0.71084 | 0.51672 | 3.22 | 800 | 1e-06 | 19.6883 | 0
2018040712 | 0.48365 | 0.7771 | 0.51937 | 3.197 | 800 | 1e-06 | 19.5345 | 0
2018040713 | 0.47462 | 0.7696 | 0.59672 | 2.915 | 800 | 1e-06 | 19.3921 | 0
2018040714 | 0.46633 | 0.76641 | 0.65242 | 2.816 | 800 | 1e-06 | 19.1015 | 0
2018040715 | 0.46294 | 0.75323 | 0.63579 | 2.903 | 800 | 1e-06 | 18.8552 | 0
2018040716 | 0.46593 | 0.71173 | 0.66381 | 3.002 | 800 | 1e-06 | 18.8967 | 0
2018040717 | 0.47266 | 0.67981 | 0.68482 | 3.083 | 800 | 1e-06 | 19.132 | 0
2018040718 | 0.49537 | 0.49159 | 0.68176 | 3.259 | 800 | 1e-06 | 20.0234 | 0
2018040719 | 0.51142 | 0.15463 | 0.65069 | 3.521 | 800 | 1e-06 | 20.5157 | 0
2018040720 | 0.53856 | 0.00393 | 0.58657 | 3.859 | 783.1665 | 1e-06 | 1.1004 | 3.5194
2018040721 | 0.54905 | 0 | 0.57343 | 3.655 | 764.4567 | 1e-06 | 0 | 3.4406
2018040722 | 0.53076 | 0 | 0.58333 | 3.539 | 746.55 | 1e-06 | 0 | 3.5
2018040723 | 0.50169 | 0 | 0.58587 | 3.231 | 729.7168 | 1e-06 | 0 | 3.5152
2018040724 | 0.47419 | 0 | 0.60088 | 3.218 | 714.2531 | 1e-06 | 0 | 3.6053
2018040801 | 0.45078 | 0 | 0.60344 | 3.266 | 699.9531 | 1e-06 | 0 | 3.6206
2018040802 | 0.4398 | 0 | 0.63326 | 3.317 | 686.3991 | 1e-06 | 0 | 3.7996
2018040803 | 0.42701 | 0 | 0.61735 | 3.269 | 673.3027 | 1e-06 | 0 | 3.7041
2018040804 | 0.42036 | 0 | 0.58432 | 3.243 | 660.2947 | 1e-06 | 0 | 3.5059
2018040805 | 0.41981 | 0 | 0.5113 | 3.221 | 646.8524 | 1e-06 | 0 | 3.0678
2018040806 | 0.42725 | 0 | 0.49301 | 3.194 | 632.9238 | 1e-06 | 0 | 2.9581
2018040807 | 0.43589 | 0.01129 | 0.50968 | 3.329 | 621.9852 | 1e-06 | 3.1612 | 3.0581
2018040808 | 0.43419 | 0.23819 | 0.57327 | 3.161 | 674.8721 | 1e-06 | 70.1328 | 0
2018040809 | 0.43479 | 0.48858 | 0.56384 | 2.944 | 797.5664 | 1e-06 | 140.1854 | 0
2018040810 | 0.42988 | 0.66838 | 0.54646 | 2.814 | 800 | 1e-06 | 19.824 | 0
2018040811 | 0.4216 | 0.75873 | 0.48499 | 2.88 | 800 | 1e-06 | 16.9352 | 0
2018040812 | 0.41449 | 0.84899 | 0.42704 | 2.771 | 800 | 1e-06 | 16.71 | 0
2018040813 | 0.41115 | 0.87432 | 0.37047 | 2.814 | 800 | 1e-06 | 16.51 | 0
2018040814 | 0.41348 | 0.91637 | 0.31913 | 2.876 | 800 | 1e-06 | 16.5576 | 0
2018040815 | 0.41911 | 0.89249 | 0.33631 | 2.712 | 800 | 1e-06 | 16.9862 | 0
2018040816 | 0.4306 | 0.83113 | 0.41714 | 2.747 | 800 | 1e-06 | 17.4912 | 0
2018040817 | 0.4563 | 0.80206 | 0.42155 | 2.762 | 800 | 1e-06 | 18.6841 | 0
2018040818 | 0.48604 | 0.64 | 0.46416 | 3.029 | 800 | 1e-06 | 19.8149 | 0
2018040819 | 0.50891 | 0.19848 | 0.53302 | 3.379 | 800 | 1e-06 | 20.5398 | 0
2018040820 | 0.53903 | 0.00519 | 0.52577 | 3.634 | 782.9074 | 1e-06 | 1.4532 | 3.1546
2018040821 | 0.55309 | 0 | 0.51052 | 3.72 | 763.6953 | 1e-06 | 0 | 3.0631
2018040822 | 0.53062 | 0 | 0.49478 | 3.583 | 745.3078 | 1e-06 | 0 | 2.9687
2018040823 | 0.49444 | 0 | 0.4202 | 3.389 | 727.9794 | 1e-06 | 0 | 2.5212
2018040824 | 0.46739 | 0 | 0.34103 | 3.247 | 711.3052 | 1e-06 | 0 | 2.0462
2018040901 | 0.45021 | 0 | 0.29343 | 3.11 | 695.0159 | 1e-06 | 0 | 1.7606
2018040902 | 0.43208 | 0 | 0.23318 | 3.088 | 679.1952 | 1e-06 | 0 | 1.3991
2018040903 | 0.42736 | 0 | 0.17805 | 3.09 | 663.2676 | 1e-06 | 0 | 1.0683
2018040904 | 0.42674 | 0 | 0.15534 | 3.098 | 647.2409 | 1e-06 | 0 | 0.93204
2018040905 | 0.43124 | 0 | 0.13088 | 3.162 | 630.9199 | 1e-06 | 0 | 0.78528
2018040906 | 0.45678 | 0 | 0.0753 | 3.327 | 613.23 | 1e-06 | 0 | 0.4518
2018040907 | 0.49993 | 0.01449 | 0.06369 | 3.324 | 597.4967 | 1e-06 | 4.0572 | 0.38214
2018040908 | 0.51998 | 0.27936 | 0.05642 | 3.364 | 654.9809 | 1e-06 | 78.5593 | 0
2018040909 | 0.52405 | 0.69046 | 0.06347 | 3.103 | 800 | 1e-06 | 166.5464 | 0
2018040910 | 0.53349 | 0.85883 | 0.09474 | 3.097 | 800 | 1e-06 | 21.977 | 0
2018040911 | 0.53693 | 0.92587 | 0.10141 | 2.928 | 800 | 1e-06 | 22.3077 | 0
2018040912 | 0.53999 | 0.96114 | 0.11017 | 2.938 | 800 | 1e-06 | 22.4415 | 0
2018040913 | 0.5434 | 0.97186 | 0.10144 | 2.938 | 800 | 1e-06 | 22.6018 | 0
2018040914 | 0.55739 | 0.96018 | 0.09388 | 2.983 | 800 | 1e-06 | 23.2143 | 0
2018040915 | 0.57342 | 0.97427 | 0.08772 | 3.151 | 800 | 1e-06 | 23.7997 | 0
2018040916 | 0.59365 | 0.91845 | 0.06957 | 3.243 | 800 | 1e-06 | 24.6585 | 0
2018040917 | 0.61226 | 0.78904 | 0.06203 | 3.299 | 800 | 1e-06 | 25.4772 | 0
2018040918 | 0.62406 | 0.56422 | 0.06916 | 3.358 | 800 | 1e-06 | 25.9728 | 0
2018040919 | 0.63241 | 0.17166 | 0.06196 | 3.823 | 800 | 1e-06 | 25.9003 | 0
2018040920 | 0.64839 | 0.00508 | 0.08058 | 3.945 | 775.3766 | 1e-06 | 1.4224 | 0.48348
2018040921 | 0.64498 | 0 | 0.08533 | 3.946 | 749.5205 | 1e-06 | 0 | 0.51198
2018040922 | 0.60542 | 0 | 0.08523 | 3.711 | 725.2881 | 1e-06 | 0 | 0.51138
2018040923 | 0.5538 | 0 | 0.08281 | 3.495 | 703.2514 | 1e-06 | 0 | 0.49686
2018040924 | 0.50623 | 0 | 0.07026 | 3.352 | 683.2321 | 1e-06 | 0 | 0.42156
2018041001 | 0.47609 | 0 | 0.06774 | 3.329 | 664.5913 | 1e-06 | 0 | 0.40644
2018041002 | 0.45857 | 0 | 0.07042 | 3.349 | 646.8101 | 1e-06 | 0 | 0.42252
2018041003 | 0.44853 | 0 | 0.09579 | 3.262 | 629.5659 | 1e-06 | 0 | 0.57474
2018041004 | 0.44639 | 0 | 0.13049 | 3.239 | 612.6075 | 1e-06 | 0 | 0.78294
2018041005 | 0.4448 | 0 | 0.14321 | 3.242 | 595.8032 | 1e-06 | 0 | 0.85926
2018041006 | 0.46527 | 0 | 0.12304 | 3.383 | 578.0567 | 1e-06 | 0 | 0.73824
2018041007 | 0.50747 | 0.01411 | 0.13395 | 3.613 | 562.5731 | 1e-06 | 3.9508 | 0.8037
2018041008 | 0.52678 | 0.23373 | 0.14294 | 3.519 | 607.6355 | 1e-06 | 66.302 | 0
2018041009 | 0.53371 | 0.59279 | 0.17306 | 3.235 | 752.8057 | 1e-06 | 167.0196 | 0
2018041010 | 0.5471 | 0.80243 | 0.16343 | 3.209 | 800 | 1e-06 | 69.699 | 0
2018041011 | 0.55441 | 0.9106 | 0.12999 | 3.005 | 800 | 1e-06 | 23.0523 | 0
2018041012 | 0.5627 | 0.93835 | 0.14224 | 3.071 | 800 | 1e-06 | 23.3759 | 0
2018041013 | 0.57381 | 0.93493 | 0.16034 | 3.07 | 800 | 1e-06 | 23.8991 | 0
2018041014 | 0.58717 | 0.9234 | 0.20827 | 3.143 | 800 | 1e-06 | 24.454 | 0
2018041015 | 0.59837 | 0.92239 | 0.22966 | 3.159 | 800 | 1e-06 | 24.9644 | 0
2018041016 | 0.61061 | 0.87413 | 0.25831 | 3.236 | 800 | 1e-06 | 25.4627 | 0
2018041017 | 0.61866 | 0.75248 | 0.30931 | 3.179 | 800 | 1e-06 | 25.898 | 0
2018041018 | 0.62425 | 0.50095 | 0.33515 | 3.326 | 800 | 1e-06 | 26.0137 | 0
2018041019 | 0.62464 | 0.14513 | 0.35047 | 3.713 | 800 | 1e-06 | 25.6451 | 0
2018041020 | 0.63478 | 0.00332 | 0.32557 | 3.984 | 777.0324 | 1e-06 | 0.9296 | 1.9534
2018041021 | 0.63211 | 0 | 0.37059 | 3.793 | 753.3397 | 1e-06 | 0 | 2.2235
2018041022 | 0.59489 | 0 | 0.4712 | 3.728 | 731.9351 | 1e-06 | 0 | 2.8272
2018041023 | 0.54481 | 0 | 0.52763 | 3.375 | 712.8698 | 1e-06 | 0 | 3.1658
2018041024 | 0.49848 | 0 | 0.60981 | 3.301 | 696.4011 | 1e-06 | 0 | 3.6589
2018041101 | 0.47562 | 0 | 0.64631 | 3.213 | 681.1378 | 1e-06 | 0 | 3.8779
2018041102 | 0.46104 | 0 | 0.62347 | 3.215 | 666.4248 | 1e-06 | 0 | 3.7408
2018041103 | 0.44759 | 0 | 0.53165 | 3.322 | 651.8999 | 1e-06 | 0 | 3.1899
2018041104 | 0.44331 | 0 | 0.57677 | 3.185 | 637.71 | 1e-06 | 0 | 3.4606
2018041105 | 0.44182 | 0 | 0.56961 | 3.284 | 623.6461 | 1e-06 | 0 | 3.4177
2018041106 | 0.46273 | 0 | 0.61887 | 3.386 | 608.997 | 1e-06 | 0 | 3.7132
2018041107 | 0.50732 | 0.01817 | 0.49827 | 3.54 | 596.7702 | 1e-06 | 5.0876 | 2.9896
2018041108 | 0.52906 | 0.25483 | 0.45487 | 3.338 | 649.324 | 1e-06 | 74.0816 | 0
2018041109 | 0.53437 | 0.64503 | 0.43239 | 3.299 | 800 | 1e-06 | 172.4924 | 0
2018041110 | 0.54027 | 0.832 | 0.32872 | 3.252 | 800 | 1e-06 | 22.1407 | 0
2018041111 | 0.53921 | 0.91054 | 0.27068 | 3.127 | 800 | 1e-06 | 22.2159 | 0
2018041112 | 0.53829 | 0.94966 | 0.32696 | 3.072 | 800 | 1e-06 | 22.2276 | 0
2018041113 | 0.53668 | 0.931 | 0.53623 | 2.957 | 800 | 1e-06 | 22.267 | 0
2018041114 | 0.54204 | 0.92122 | 0.63352 | 3.074 | 800 | 1e-06 | 22.4019 | 0
2018041115 | 0.55107 | 0.89545 | 0.6704 | 3.087 | 800 | 1e-06 | 22.8133 | 0
2018041116 | 0.56501 | 0.82984 | 0.60303 | 3.128 | 800 | 1e-06 | 23.4275 | 0
2018041117 | 0.57639 | 0.69692 | 0.57642 | 3.134 | 800 | 1e-06 | 23.9563 | 0
2018041118 | 0.57906 | 0.42957 | 0.54975 | 3.402 | 800 | 1e-06 | 23.8138 | 0
2018041119 | 0.5879 | 0.12511 | 0.54291 | 3.696 | 800 | 1e-06 | 23.9353 | 0
2018041120 | 0.6068 | 0.00396 | 0.60783 | 3.772 | 780.0082 | 1e-06 | 1.1088 | 3.647
2018041121 | 0.60613 | 0 | 0.69657 | 3.742 | 759.4415 | 1e-06 | 0 | 4.1794
2018041122 | 0.57501 | 0 | 0.72922 | 3.622 | 740.4133 | 1e-06 | 0 | 4.3753
2018041123 | 0.52781 | 0 | 0.7205 | 3.447 | 723.3763 | 1e-06 | 0 | 4.323
2018041124 | 0.48645 | 0 | 0.71533 | 3.261 | 708.0661 | 1e-06 | 0 | 4.292
2018041201 | 0.46934 | 0 | 0.72059 | 3.203 | 693.5337 | 1e-06 | 0 | 4.3235
2018041202 | 0.45596 | 0 | 0.69555 | 3.076 | 679.3528 | 1e-06 | 0 | 4.1733
2018041203 | 0.44745 | 0 | 0.70802 | 3.148 | 665.7188 | 1e-06 | 0 | 4.2481
2018041204 | 0.44418 | 0 | 0.6707 | 3.104 | 651.9706 | 1e-06 | 0 | 4.0242
2018041205 | 0.44379 | 0 | 0.5982 | 3.087 | 637.7886 | 1e-06 | 0 | 3.5892
2018041206 | 0.46706 | 0 | 0.55946 | 3.355 | 622.5486 | 1e-06 | 0 | 3.3568
2018041207 | 0.51249 | 0.01354 | 0.58601 | 3.606 | 609.3748 | 1e-06 | 3.7912 | 3.5161
2018041208 | 0.53284 | 0.24903 | 0.53279 | 3.515 | 660.7715 | 1e-06 | 72.9251 | 0
2018041209 | 0.53589 | 0.5899 | 0.51454 | 3.291 | 800 | 1e-06 | 161.1244 | 0
2018041210 | 0.53278 | 0.74286 | 0.48164 | 3.151 | 800 | 1e-06 | 21.8897 | 0
2018041211 | 0.51961 | 0.8195 | 0.50972 | 3.059 | 800 | 1e-06 | 21.3627 | 0
2018041212 | 0.50828 | 0.8543 | 0.56536 | 3.121 | 800 | 1e-06 | 20.7682 | 0
2018041213 | 0.50469 | 0.88449 | 0.60083 | 2.99 | 800 | 1e-06 | 20.7304 | 0
2018041214 | 0.50061 | 0.88707 | 0.53713 | 3.054 | 800 | 1e-06 | 20.4747 | 0
2018041215 | 0.49869 | 0.8611 | 0.44447 | 2.976 | 800 | 1e-06 | 20.4624 | 0
2018041216 | 0.49846 | 0.81669 | 0.45477 | 2.887 | 800 | 1e-06 | 20.5406 | 0
2018041217 | 0.50972 | 0.74341 | 0.46211 | 2.86 | 800 | 1e-06 | 21.0968 | 0
2018041218 | 0.52115 | 0.52603 | 0.43651 | 2.915 | 800 | 1e-06 | 21.579 | 0
2018041219 | 0.53937 | 0.17716 | 0.4142 | 3.383 | 800 | 1e-06 | 21.9674 | 0
2018041220 | 0.57683 | 0.0046 | 0.43075 | 3.654 | 780.4155 | 1e-06 | 1.288 | 2.5845
2018041221 | 0.59191 | 0 | 0.43113 | 3.75 | 758.9325 | 1e-06 | 0 | 2.5868
2018041222 | 0.56836 | 0 | 0.4353 | 3.602 | 738.4334 | 1e-06 | 0 | 2.6118
2018041223 | 0.52498 | 0 | 0.44744 | 3.274 | 719.718 | 1e-06 | 0 | 2.6846
2018041224 | 0.48447 | 0 | 0.49798 | 3.162 | 703.0978 | 1e-06 | 0 | 2.9879
2018041301 | 0.4699 | 0 | 0.49424 | 3.061 | 687.0389 | 1e-06 | 0 | 2.9654
2018041302 | 0.45725 | 0 | 0.48112 | 3.009 | 671.4439 | 1e-06 | 0 | 2.8867
2018041303 | 0.44653 | 0 | 0.4605 | 2.945 | 656.165 | 1e-06 | 0 | 2.763
2018041304 | 0.44269 | 0 | 0.43523 | 2.935 | 640.9049 | 1e-06 | 0 | 2.6114
2018041305 | 0.44214 | 0 | 0.40501 | 2.98 | 625.5344 | 1e-06 | 0 | 2.4301
2018041306 | 0.47176 | 0 | 0.33098 | 3.411 | 608.7586 | 1e-06 | 0 | 1.9859
2018041307 | 0.51888 | 0.02133 | 0.25494 | 3.731 | 595.6042 | 1e-06 | 5.9724 | 1.5296
2018041308 | 0.53711 | 0.29777 | 0.1888 | 3.55 | 658.4185 | 1e-06 | 84.5084 | 0
2018041309 | 0.52467 | 0.70072 | 0.1862 | 3.033 | 800 | 1e-06 | 163.208 | 0
2018041310 | 0.51484 | 0.87297 | 0.25169 | 2.726 | 800 | 1e-06 | 21.4715 | 0
2018041311 | 0.50956 | 0.95981 | 0.22495 | 2.681 | 800 | 1e-06 | 21.2683 | 0
2018041312 | 0.4994 | 0.97869 | 0.21751 | 2.516 | 800 | 1e-06 | 20.9558 | 0
2018041313 | 0.49154 | 0.98077 | 0.19663 | 2.56 | 800 | 1e-06 | 20.5424 | 0
2018041314 | 0.4914 | 0.97861 | 0.18097 | 2.539 | 800 | 1e-06 | 20.5568 | 0
2018041315 | 0.49379 | 0.96333 | 0.16741 | 2.447 | 800 | 1e-06 | 20.7611 | 0
2018041316 | 0.50268 | 0.88464 | 0.1357 | 2.498 | 800 | 1e-06 | 21.128 | 0
2018041317 | 0.51953 | 0.84463 | 0.09625 | 2.687 | 800 | 1e-06 | 21.7309 | 0
2018041318 | 0.52944 | 0.64555 | 0.08606 | 2.813 | 800 | 1e-06 | 22.0707 | 0
2018041319 | 0.54333 | 0.22654 | 0.11612 | 3.299 | 800 | 1e-06 | 22.2375 | 0
2018041320 | 0.56777 | 0.00956 | 0.14597 | 3.56 | 780.4274 | 1e-06 | 2.6768 | 0.87582
2018041321 | 0.57943 | 0 | 0.15673 | 3.763 | 757.8976 | 1e-06 | 0 | 0.94038
2018041322 | 0.55835 | 0 | 0.13398 | 3.34 | 735.799 | 1e-06 | 0 | 0.80388
2018041323 | 0.52328 | 0 | 0.07453 | 3.13 | 714.7821 | 1e-06 | 0 | 0.44718
2018041324 | 0.48441 | 0 | 0.06525 | 2.986 | 695.3923 | 1e-06 | 0 | 0.3915
2018041401 | 0.46055 | 0 | 0.07993 | 3.018 | 677.244 | 1e-06 | 0 | 0.47958
2018041402 | 0.44879 | 0 | 0.08649 | 2.982 | 659.6518 | 1e-06 | 0 | 0.51894
2018041403 | 0.43705 | 0 | 0.09888 | 2.937 | 642.6408 | 1e-06 | 0 | 0.59328
2018041404 | 0.4308 | 0 | 0.1122 | 2.735 | 625.8014 | 1e-06 | 0 | 0.6732
2018041405 | 0.43199 | 0 | 0.10472 | 2.648 | 608.7742 | 1e-06 | 0 | 0.62832
2018041406 | 0.44508 | 0 | 0.08898 | 2.937 | 591.3263 | 1e-06 | 0 | 0.53388
2018041407 | 0.45277 | 0.025 | 0.07692 | 2.892 | 580.3996 | 1e-06 | 7 | 0.46152
2018041408 | 0.45396 | 0.33043 | 0.08494 | 3.024 | 655.1175 | 1e-06 | 93.03 | -1.1369e-13
2018041409 | 0.45442 | 0.73897 | 0.08781 | 2.893 | 800 | 1e-06 | 163.3472 | 0
2018041410 | 0.4557 | 0.90301 | 0.09372 | 2.679 | 800 | 1e-06 | 18.7389 | 0
2018041411 | 0.45265 | 0.96162 | 0.11044 | 2.589 | 800 | 1e-06 | 18.6855 | 0
2018041412 | 0.44915 | 0.98243 | 0.10614 | 2.583 | 800 | 1e-06 | 18.527 | 0
2018041413 | 0.44781 | 0.98184 | 0.09078 | 2.62 | 800 | 1e-06 | 18.4271 | 0
2018041414 | 0.44988 | 0.97969 | 0.08223 | 2.593 | 800 | 1e-06 | 18.5514 | 0
2018041415 | 0.45919 | 0.97592 | 0.08275 | 2.68 | 800 | 1e-06 | 18.9019 | 0
2018041416 | 0.4753 | 0.94575 | 0.10614 | 2.751 | 800 | 1e-06 | 19.5881 | 0
2018041417 | 0.49387 | 0.86987 | 0.12948 | 2.906 | 800 | 1e-06 | 20.3059 | 0
2018041418 | 0.50601 | 0.6638 | 0.19063 | 2.96 | 800 | 1e-06 | 20.8225 | 0
2018041419 | 0.52682 | 0.23378 | 0.21571 | 3.176 | 800 | 1e-06 | 21.5845 | 0
2018041420 | 0.54774 | 0.01002 | 0.2515 | 3.606 | 782.1768 | 1e-06 | 2.8056 | 1.509
2018041421 | 0.55609 | 0 | 0.30264 | 3.633 | 761.4894 | 1e-06 | 0 | 1.8158
2018041422 | 0.5322 | 0 | 0.31821 | 3.32 | 741.7053 | 1e-06 | 0 | 1.9093
2018041423 | 0.50108 | 0 | 0.33372 | 3.162 | 723.3189 | 1e-06 | 0 | 2.0023
2018041424 | 0.46637 | 0 | 0.33681 | 3.066 | 706.4863 | 1e-06 | 0 | 2.0209
2018041501 | 0.43796 | 0 | 0.34129 | 2.918 | 690.8679 | 1e-06 | 0 | 2.0477
2018041502 | 0.41775 | 0 | 0.35212 | 2.816 | 676.1624 | 1e-06 | 0 | 2.1127
2018041503 | 0.40485 | 0 | 0.34075 | 2.797 | 661.976 | 1e-06 | 0 | 2.0445
2018041504 | 0.39741 | 0 | 0.27125 | 2.874 | 647.7992 | 1e-06 | 0 | 1.6275
2018041505 | 0.39707 | 0 | 0.20876 | 2.896 | 633.2855 | 1e-06 | 0 | 1.2526
2018041506 | 0.40263 | 0 | 0.18918 | 2.835 | 618.3319 | 1e-06 | 0 | 1.1351
2018041507 | 0.4077 | 0.02157 | 0.19894 | 2.964 | 609.3673 | 1e-06 | 6.0396 | 1.1936
2018041508 | 0.41026 | 0.22748 | 0.1615 | 3.028 | 657.7765 | 1e-06 | 64.6634 | 0
2018041509 | 0.4144 | 0.53065 | 0.14363 | 2.854 | 790.5974 | 1e-06 | 149.4438 | 0
2018041510 | 0.41619 | 0.7003 | 0.20786 | 2.611 | 800 | 1e-06 | 26.3525 | 0
2018041511 | 0.4102 | 0.7722 | 0.2999 | 2.396 | 800 | 1e-06 | 16.8834 | 0
2018041512 | 0.40755 | 0.78383 | 0.33159 | 2.502 | 800 | 1e-06 | 16.6528 | 0
2018041513 | 0.41125 | 0.79204 | 0.35568 | 2.496 | 800 | 1e-06 | 16.8327 | 0
2018041514 | 0.42373 | 0.76033 | 0.41041 | 2.415 | 800 | 1e-06 | 17.5003 | 0
2018041515 | 0.42894 | 0.67957 | 0.40191 | 2.679 | 800 | 1e-06 | 17.4812 | 0
2018041516 | 0.44488 | 0.56769 | 0.45513 | 2.66 | 800 | 1e-06 | 18.2494 | 0
2018041517 | 0.47066 | 0.52614 | 0.44951 | 2.862 | 800 | 1e-06 | 19.259 | 0
2018041518 | 0.49467 | 0.38115 | 0.4376 | 2.953 | 800 | 1e-06 | 20.2965 | 0
2018041519 | 0.51536 | 0.15713 | 0.42507 | 3.237 | 800 | 1e-06 | 20.9849 | 0
2018041520 | 0.54087 | 0.00657 | 0.38236 | 3.507 | 782.2199 | 1e-06 | 1.8396 | 2.2942
2018041521 | 0.55163 | 0 | 0.39201 | 3.564 | 762.2093 | 1e-06 | 0 | 2.3521
2018041522 | 0.5291 | 0 | 0.37264 | 3.273 | 742.8505 | 1e-06 | 0 | 2.2358
2018041523 | 0.49341 | 0 | 0.35096 | 3.18 | 724.946 | 1e-06 | 0 | 2.1058
2018041524 | 0.45512 | 0 | 0.37563 | 2.948 | 708.7571 | 1e-06 | 0 | 2.2538
2018041601 | 0.4303 | 0 | 0.39115 | 2.775 | 693.6549 | 1e-06 | 0 | 2.3469
2018041602 | 0.41364 | 0 | 0.4667 | 2.605 | 679.619 | 1e-06 | 0 | 2.8002
2018041603 | 0.40522 | 0 | 0.49157 | 2.633 | 666.1561 | 1e-06 | 0 | 2.9494
2018041604 | 0.40561 | 0 | 0.4287 | 2.611 | 652.2756 | 1e-06 | 0 | 2.5722
2018041605 | 0.4182 | 0 | 0.43335 | 2.64 | 637.8603 | 1e-06 | 0 | 2.6001
2018041606 | 0.45005 | 0 | 0.44354 | 2.901 | 622.2702 | 1e-06 | 0 | 2.6612
2018041607 | 0.49699 | 0.01293 | 0.4193 | 3.022 | 608.0699 | 1e-06 | 3.6204 | 2.5158
2018041608 | 0.52351 | 0.20087 | 0.41723 | 3.337 | 645.5489 | 1e-06 | 58.747 | 0
2018041609 | 0.52701 | 0.48901 | 0.42917 | 3.218 | 763.4953 | 1e-06 | 139.4978 | 0
2018041610 | 0.52653 | 0.60614 | 0.45596 | 2.859 | 800 | 1e-06 | 58.3927 | 0
2018041611 | 0.52007 | 0.64825 | 0.49647 | 2.805 | 800 | 1e-06 | 21.6383 | 0
2018041612 | 0.5115 | 0.66624 | 0.53766 | 2.746 | 800 | 1e-06 | 21.2945 | 0
2018041613 | 0.50273 | 0.66364 | 0.59341 | 2.662 | 800 | 1e-06 | 20.9663 | 0
2018041614 | 0.50462 | 0.67503 | 0.60132 | 2.65 | 800 | 1e-06 | 21.0671 | 0
2018041615 | 0.50268 | 0.62761 | 0.55672 | 2.623 | 800 | 1e-06 | 21.003 | 0
2018041616 | 0.49815 | 0.5266 | 0.56869 | 2.72 | 800 | 1e-06 | 20.693 | 0
2018041617 | 0.50138 | 0.45609 | 0.59924 | 2.802 | 800 | 1e-06 | 20.7629 | 0
2018041618 | 0.51941 | 0.33704 | 0.68421 | 2.827 | 800 | 1e-06 | 21.5853 | 0
2018041619 | 0.5401 | 0.12021 | 0.70391 | 3.176 | 800 | 1e-06 | 22.2087 | 0
2018041620 | 0.57283 | 0.00398 | 0.6168 | 3.62 | 781.5122 | 1e-06 | 1.1144 | 3.7008
2018041621 | 0.58808 | 0 | 0.46892 | 3.936 | 760.622 | 1e-06 | 0 | 2.8135
2018041622 | 0.56291 | 0 | 0.37603 | 3.774 | 740.1954 | 1e-06 | 0 | 2.2562
2018041623 | 0.5213 | 0 | 0.32752 | 3.625 | 721.2844 | 1e-06 | 0 | 1.9651
2018041624 | 0.48146 | 0 | 0.29962 | 3.196 | 703.6495 | 1e-06 | 0 | 1.7977
2018041701 | 0.45805 | 0 | 0.33931 | 2.969 | 687.126 | 1e-06 | 0 | 2.0359
2018041702 | 0.44137 | 0 | 0.31863 | 2.913 | 671.2064 | 1e-06 | 0 | 1.9118
2018041703 | 0.43297 | 0 | 0.30693 | 2.844 | 655.5424 | 1e-06 | 0 | 1.8416
2018041704 | 0.4317 | 0 | 0.33912 | 2.847 | 640.1342 | 1e-06 | 0 | 2.0347
2018041705 | 0.4417 | 0 | 0.50979 | 2.941 | 625.374 | 1e-06 | 0 | 3.0587
2018041706 | 0.47225 | 0 | 0.51205 | 3.375 | 609.6256 | 1e-06 | 0 | 3.0723
2018041707 | 0.51975 | 0.03216 | 0.47314 | 3.373 | 600.414 | 1e-06 | 9.0048 | 2.8388
2018041708 | 0.53497 | 0.34563 | 0.3875 | 2.943 | 677.3148 | 1e-06 | 99.1014 | 0
2018041709 | 0.51632 | 0.67159 | 0.27945 | 2.905 | 800 | 1e-06 | 144.0472 | 0
2018041710 | 0.50122 | 0.79381 | 0.17942 | 2.652 | 800 | 1e-06 | 20.9053 | 0
2018041711 | 0.48825 | 0.87252 | 0.15605 | 2.552 | 800 | 1e-06 | 20.3957 | 0
2018041712 | 0.47655 | 0.86684 | 0.13354 | 2.481 | 800 | 1e-06 | 19.9168 | 0
2018041713 | 0.46663 | 0.83985 | 0.15043 | 2.419 | 800 | 1e-06 | 19.5126 | 0
2018041714 | 0.46674 | 0.86301 | 0.12184 | 2.397 | 800 | 1e-06 | 19.5398 | 0
2018041715 | 0.46815 | 0.90207 | 0.1086 | 2.277 | 800 | 1e-06 | 19.726 | 0
2018041716 | 0.47399 | 0.85649 | 0.12177 | 2.45 | 800 | 1e-06 | 19.8275 | 0
2018041717 | 0.48795 | 0.7023 | 0.11381 | 2.502 | 800 | 1e-06 | 20.4316 | 0
2018041718 | 0.50571 | 0.59584 | 0.13283 | 2.765 | 800 | 1e-06 | 21.0034 | 0
2018041719 | 0.53099 | 0.25942 | 0.16729 | 3.601 | 800 | 1e-06 | 21.3555 | 0
2018041720 | 0.56684 | 0.01026 | 0.21287 | 3.943 | 781.4515 | 1e-06 | 2.8728 | 1.2772
2018041721 | 0.58513 | 0 | 0.27262 | 3.724 | 759.3102 | 1e-06 | 0 | 1.6357
2018041722 | 0.56213 | 0 | 0.21129 | 3.473 | 737.6308 | 1e-06 | 0 | 1.2677
2018041723 | 0.51814 | 0 | 0.15554 | 3.049 | 717.2604 | 1e-06 | 0 | 0.93324
2018041724 | 0.48192 | 0 | 0.1414 | 2.93 | 698.3886 | 1e-06 | 0 | 0.8484
2018041801 | 0.45815 | 0 | 0.1045 | 3.027 | 680.5096 | 1e-06 | 0 | 0.627
2018041802 | 0.44123 | 0 | 0.05509 | 2.853 | 662.9553 | 1e-06 | 0 | 0.33054
2018041803 | 0.43115 | 0 | 0.03132 | 2.784 | 645.6632 | 1e-06 | 0 | 0.18792
2018041804 | 0.42848 | 0 | 0.03204 | 2.789 | 628.5058 | 1e-06 | 0 | 0.19224
2018041805 | 0.43862 | 0 | 0.06293 | 2.954 | 611.2223 | 1e-06 | 0 | 0.37758
2018041806 | 0.47036 | 0 | 0.07089 | 3.132 | 592.6727 | 1e-06 | 0 | 0.42534
2018041807 | 0.51055 | 0.03653 | 0.06402 | 3.489 | 582.7784 | 1e-06 | 10.2284 | 0.38412
2018041808 | 0.53414 | 0.30674 | 0.06442 | 3.436 | 647.3835 | 1e-06 | 86.2737 | 0
2018041809 | 0.53146 | 0.65133 | 0.06824 | 2.954 | 800 | 1e-06 | 174.6411 | 0
2018041810 | 0.5255 | 0.78903 | 0.06524 | 2.879 | 800 | 1e-06 | 21.8195 | 0
2018041811 | 0.51683 | 0.83105 | 0.05391 | 2.858 | 800 | 1e-06 | 21.433 | 0
2018041812 | 0.50807 | 0.86813 | 0.04792 | 2.744 | 800 | 1e-06 | 21.1353 | 0
2018041813 | 0.50046 | 0.9116 | 0.06172 | 2.517 | 800 | 1e-06 | 21.0046 | 0
2018041814 | 0.49908 | 0.89751 | 0.09258 | 2.558 | 800 | 1e-06 | 20.8988 | 0
2018041815 | 0.5025 | 0.87195 | 0.13216 | 2.601 | 800 | 1e-06 | 21.0165 | 0
2018041816 | 0.50213 | 0.81864 | 0.2195 | 2.645 | 800 | 1e-06 | 20.9551 | 0
2018041817 | 0.51087 | 0.73761 | 0.29277 | 2.602 | 800 | 1e-06 | 21.4089 | 0
2018041818 | 0.52599 | 0.5309 | 0.34417 | 2.877 | 800 | 1e-06 | 21.8445 | 0
2018041819 | 0.54392 | 0.19131 | 0.33034 | 3.473 | 800 | 1e-06 | 22.0912 | 0
2018041820 | 0.57673 | 0.01024 | 0.31384 | 3.776 | 781.4199 | 1e-06 | 2.8672 | 1.883
2018041821 | 0.5926 | 2e-05 | 0.31268 | 3.844 | 759.2934 | 1e-06 | 0.0056 | 1.8761
2018041822 | 0.56988 | 0 | 0.28324 | 3.645 | 737.8535 | 1e-06 | 0 | 1.6994
2018041823 | 0.52634 | 0 | 0.29764 | 3.114 | 718.0154 | 1e-06 | 0 | 1.7858
2018041824 | 0.4894 | 0 | 0.34431 | 3.078 | 700.1574 | 1e-06 | 0 | 2.0659
2018041901 | 0.46311 | 0 | 0.45383 | 2.786 | 683.9002 | 1e-06 | 0 | 2.723
2018041902 | 0.44436 | 0 | 0.5278 | 2.813 | 668.9951 | 1e-06 | 0 | 3.1668
2018041903 | 0.43391 | 0 | 0.46393 | 2.711 | 654.0959 | 1e-06 | 0 | 2.7836
2018041904 | 0.4308 | 0 | 0.46291 | 2.842 | 639.4678 | 1e-06 | 0 | 2.7775
2018041905 | 0.4401 | 0 | 0.48921 | 2.912 | 624.6303 | 1e-06 | 0 | 2.9353
2018041906 | 0.46901 | 0 | 0.57638 | 3.101 | 609.1462 | 1e-06 | 0 | 3.4583
2018041907 | 0.51538 | 0.02842 | 0.56439 | 3.23 | 599.4972 | 1e-06 | 7.9576 | 3.3863
2018041908 | 0.53695 | 0.24906 | 0.55224 | 3.023 | 650.3338 | 1e-06 | 73.0502 | 0
2018041909 | 0.53497 | 0.60555 | 0.53085 | 2.829 | 800 | 1e-06 | 171.9808 | 0
2018041910 | 0.52318 | 0.78405 | 0.5816 | 2.688 | 800 | 1e-06 | 21.9015 | 0
2018041911 | 0.50782 | 0.78253 | 0.58876 | 2.552 | 800 | 1e-06 | 21.3155 | 0
2018041912 | 0.49714 | 0.77285 | 0.59852 | 2.41 | 800 | 1e-06 | 20.9556 | 0
2018041913 | 0.48841 | 0.72682 | 0.57566 | 2.41 | 800 | 1e-06 | 20.5453 | 0
2018041914 | 0.48451 | 0.7301 | 0.52041 | 2.395 | 800 | 1e-06 | 20.377 | 0
2018041915 | 0.47956 | 0.71878 | 0.66592 | 2.274 | 800 | 1e-06 | 20.2653 | 0
2018041916 | 0.48177 | 0.67623 | 0.67425 | 2.294 | 800 | 1e-06 | 20.3492 | 0
2018041917 | 0.49298 | 0.63946 | 0.50615 | 2.469 | 800 | 1e-06 | 20.7011 | 0
2018041918 | 0.50679 | 0.48102 | 0.45133 | 2.601 | 800 | 1e-06 | 21.2181 | 0
2018041919 | 0.52909 | 0.19307 | 0.49992 | 3.068 | 800 | 1e-06 | 21.7992 | 0
2018041920 | 0.56194 | 0.00807 | 0.66502 | 3.308 | 783.1465 | 1e-06 | 2.2596 | 3.9901
2018041921 | 0.58357 | 0 | 0.6904 | 3.363 | 763.2242 | 1e-06 | 0 | 4.1424
2018041922 | 0.56063 | 0 | 0.72076 | 3.063 | 744.2621 | 1e-06 | 0 | 4.3246
2018041923 | 0.52182 | 0 | 0.75217 | 3.042 | 727.2916 | 1e-06 | 0 | 4.513
2018041924 | 0.48315 | 0 | 0.75277 | 2.83 | 711.9302 | 1e-06 | 0 | 4.5166
2018042001 | 0.45801 | 0 | 0.74522 | 2.659 | 697.534 | 1e-06 | 0 | 4.4713
2018042002 | 0.44135 | 0 | 0.73526 | 2.549 | 683.7511 | 1e-06 | 0 | 4.4116
2018042003 | 0.4304 | 0 | 0.72476 | 2.429 | 670.2999 | 1e-06 | 0 | 4.3486
2018042004 | 0.42509 | 0 | 0.70205 | 2.378 | 656.9109 | 1e-06 | 0 | 4.2123
2018042005 | 0.43595 | 0 | 0.64262 | 2.707 | 642.984 | 1e-06 | 0 | 3.8557
2018042006 | 0.46383 | 0 | 0.58062 | 3.048 | 627.7157 | 1e-06 | 0 | 3.4837
2018042007 | 0.506 | 0.04182 | 0.51286 | 3.261 | 621.9815 | 1e-06 | 11.7096 | 3.0772
2018042008 | 0.52312 | 0.39066 | 0.44018 | 3.002 | 712.4227 | 1e-06 | 112.0259 | 0
2018042009 | 0.51171 | 0.77005 | 0.31774 | 2.812 | 800 | 1e-06 | 108.8156 | 0
2018042010 | 0.49513 | 0.87396 | 0.26742 | 2.401 | 800 | 1e-06 | 20.8701 | 0
2018042011 | 0.48606 | 0.8977 | 0.25522 | 2.34 | 800 | 1e-06 | 20.5048 | 0
2018042012 | 0.48035 | 0.92277 | 0.24694 | 2.21 | 800 | 1e-06 | 20.3664 | 0
2018042013 | 0.47452 | 0.95542 | 0.21438 | 2.168 | 800 | 1e-06 | 20.1344 | 0
2018042014 | 0.47719 | 0.96109 | 0.2257 | 2.095 | 800 | 1e-06 | 20.3329 | 0
2018042015 | 0.47642 | 0.89487 | 0.29289 | 2.133 | 800 | 1e-06 | 20.2587 | 0
2018042016 | 0.48409 | 0.87362 | 0.33685 | 2.27 | 800 | 1e-06 | 20.4822 | 0
2018042017 | 0.49638 | 0.8202 | 0.42551 | 2.31 | 800 | 1e-06 | 21.0199 | 0
2018042018 | 0.51556 | 0.63376 | 0.53432 | 2.381 | 800 | 1e-06 | 21.8503 | 0
2018042019 | 0.53375 | 0.25777 | 0.57349 | 2.947 | 800 | 1e-06 | 22.1392 | 0
2018042020 | 0.55799 | 0.01288 | 0.62672 | 3.367 | 784.5082 | 1e-06 | 3.6064 | 3.7603
2018042021 | 0.57343 | 0 | 0.67657 | 3.595 | 765.2114 | 1e-06 | 0 | 4.0594
2018042022 | 0.55489 | 0 | 0.63844 | 3.26 | 746.2222 | 1e-06 | 0 | 3.8306
2018042023 | 0.51944 | 0 | 0.62695 | 2.987 | 728.5572 | 1e-06 | 0 | 3.7617
2018042024 | 0.4827 | 0 | 0.60306 | 2.889 | 712.3777 | 1e-06 | 0 | 3.6184
2018042101 | 0.45288 | 0 | 0.5292 | 2.472 | 696.7395 | 1e-06 | 0 | 3.1752
2018042102 | 0.43441 | 0 | 0.44987 | 2.477 | 681.4985 | 1e-06 | 0 | 2.6992
2018042103 | 0.42058 | 0 | 0.30768 | 2.385 | 665.9623 | 1e-06 | 0 | 1.8461
2018042104 | 0.41365 | 0 | 0.17748 | 2.383 | 649.9686 | 1e-06 | 0 | 1.0649
2018042105 | 0.4137 | 0 | 0.13918 | 2.337 | 633.6968 | 1e-06 | 0 | 0.83508
2018042106 | 0.42208 | 0 | 0.13081 | 2.493 | 617.1369 | 1e-06 | 0 | 0.78486
2018042107 | 0.43227 | 0.04308 | 0.11178 | 2.572 | 612.1253 | 1e-06 | 12.0624 | 0.67068
2018042108 | 0.4398 | 0.38297 | 0.09617 | 2.465 | 701.7283 | 1e-06 | 107.8086 | 0
2018042109 | 0.44214 | 0.70917 | 0.09304 | 2.399 | 800 | 1e-06 | 116.6532 | 0
2018042110 | 0.43724 | 0.82165 | 0.1099 | 2.318 | 800 | 1e-06 | 18.2323 | 0
2018042111 | 0.43568 | 0.8802 | 0.11392 | 2.23 | 800 | 1e-06 | 18.247 | 0
2018042112 | 0.43565 | 0.94223 | 0.08668 | 2.135 | 800 | 1e-06 | 18.3405 | 0
2018042113 | 0.43706 | 0.95376 | 0.05627 | 2.108 | 800 | 1e-06 | 18.4338 | 0
2018042114 | 0.44328 | 0.94895 | 0.03904 | 2.176 | 800 | 1e-06 | 18.6582 | 0
2018042115 | 0.45518 | 0.90671 | 0.0392 | 2.236 | 800 | 1e-06 | 19.1575 | 0
2018042116 | 0.47234 | 0.81723 | 0.05899 | 2.287 | 800 | 1e-06 | 19.913 | 0
2018042117 | 0.48819 | 0.72568 | 0.09993 | 2.406 | 800 | 1e-06 | 20.5389 | 0
2018042118 | 0.50916 | 0.52087 | 0.16305 | 2.536 | 800 | 1e-06 | 21.3945 | 0
2018042119 | 0.52926 | 0.17632 | 0.20679 | 2.819 | 800 | 1e-06 | 22.0562 | 0
2018042120 | 0.55083 | 0.00818 | 0.27709 | 3.385 | 781.4489 | 1e-06 | 2.2904 | 1.6625
2018042121 | 0.56142 | 0 | 0.33983 | 3.502 | 760.6032 | 1e-06 | 0 | 2.039
2018042122 | 0.54076 | 0 | 0.38043 | 3.198 | 740.668 | 1e-06 | 0 | 2.2826
2018042123 | 0.50627 | 0 | 0.41305 | 2.705 | 722.0566 | 1e-06 | 0 | 2.4783
2018042124 | 0.47165 | 0 | 0.42346 | 2.469 | 704.8989 | 1e-06 | 0 | 2.5408
2018042201 | 0.44542 | 0 | 0.42182 | 2.433 | 688.928 | 1e-06 | 0 | 2.5309
2018042202 | 0.42473 | 0 | 0.40234 | 2.468 | 673.8478 | 1e-06 | 0 | 2.414
2018042203 | 0.41048 | 0 | 0.38662 | 2.323 | 659.1979 | 1e-06 | 0 | 2.3197
2018042204 | 0.40223 | 0 | 0.34146 | 2.415 | 644.7569 | 1e-06 | 0 | 2.0488
2018042205 | 0.39916 | 0 | 0.27937 | 2.417 | 630.0896 | 1e-06 | 0 | 1.6762
2018042206 | 0.40336 | 0 | 0.2172 | 2.509 | 614.9439 | 1e-06 | 0 | 1.3032
2018042207 | 0.40389 | 0.04154 | 0.13334 | 2.731 | 611.1233 | 1e-06 | 11.6312 | 0.80004
2018042208 | 0.40508 | 0.34189 | 0.09527 | 2.692 | 691.0773 | 1e-06 | 96.3008 | 0
2018042209 | 0.40849 | 0.69621 | 0.05982 | 2.46 | 800 | 1e-06 | 125.6617 | 0
2018042210 | 0.40959 | 0.8266 | 0.05222 | 2.269 | 800 | 1e-06 | 16.9817 | 0
2018042211 | 0.41264 | 0.90142 | 0.06179 | 2.211 | 800 | 1e-06 | 17.1831 | 0
2018042212 | 0.41835 | 0.90902 | 0.03539 | 2.164 | 800 | 1e-06 | 17.4984 | 0
2018042213 | 0.42748 | 0.95068 | 0.03175 | 2.198 | 800 | 1e-06 | 17.8936 | 0
2018042214 | 0.43976 | 0.96497 | 0.04605 | 2.234 | 800 | 1e-06 | 18.4347 | 0
2018042215 | 0.45275 | 0.95325 | 0.12588 | 2.272 | 800 | 1e-06 | 19.0072 | 0
2018042216 | 0.47573 | 0.93316 | 0.22761 | 2.376 | 800 | 1e-06 | 19.9833 | 0
2018042217 | 0.5038 | 0.86434 | 0.32993 | 2.374 | 800 | 1e-06 | 21.3046 | 0
2018042218 | 0.5331 | 0.67822 | 0.36219 | 2.493 | 800 | 1e-06 | 22.5627 | 0
2018042219 | 0.5584 | 0.26735 | 0.36627 | 2.935 | 800 | 1e-06 | 23.3098 | 0
2018042220 | 0.57544 | 0.013 | 0.35947 | 3.431 | 782.1821 | 1e-06 | 3.64 | 2.1568
2018042221 | 0.58759 | 0 | 0.40342 | 3.504 | 760.4899 | 1e-06 | 0 | 2.4205
2018042222 | 0.56115 | 0 | 0.3932 | 3.11 | 739.5851 | 1e-06 | 0 | 2.3592
2018042223 | 0.51572 | 0 | 0.32825 | 2.639 | 719.9547 | 1e-06 | 0 | 1.9695
2018042224 | 0.47115 | 0 | 0.34343 | 2.485 | 702.3563 | 1e-06 | 0 | 2.0606
2018042301 | 0.44377 | 0 | 0.39043 | 2.376 | 686.2177 | 1e-06 | 0 | 2.3426
2018042302 | 0.42527 | 0 | 0.35294 | 2.417 | 670.7646 | 1e-06 | 0 | 2.1176
2018042303 | 0.41538 | 0 | 0.35276 | 2.422 | 655.7803 | 1e-06 | 0 | 2.1166
2018042304 | 0.41307 | 0 | 0.32533 | 2.42 | 640.738 | 1e-06 | 0 | 1.952
2018042305 | 0.42293 | 0 | 0.34194 | 2.482 | 625.3939 | 1e-06 | 0 | 2.0516
2018042306 | 0.45146 | 0 | 0.30834 | 2.601 | 608.6264 | 1e-06 | 0 | 1.85
2018042307 | 0.49084 | 0.05068 | 0.23827 | 2.574 | 603.7509 | 1e-06 | 14.1904 | 1.4296
2018042308 | 0.51778 | 0.40732 | 0.19351 | 2.63 | 697.2559 | 1e-06 | 115.2107 | 0
2018042309 | 0.52222 | 0.77494 | 0.16452 | 2.428 | 800 | 1e-06 | 124.8604 | 0
2018042310 | 0.52051 | 0.90117 | 0.1931 | 2.378 | 800 | 1e-06 | 22.086 | 0
2018042311 | 0.52245 | 0.95742 | 0.17596 | 2.339 | 800 | 1e-06 | 22.2161 | 0
2018042312 | 0.52571 | 0.9749 | 0.15614 | 2.295 | 800 | 1e-06 | 22.4134 | 0
2018042313 | 0.53704 | 0.97634 | 0.13889 | 2.282 | 800 | 1e-06 | 22.9589 | 0
2018042314 | 0.5522 | 0.97714 | 0.15387 | 2.296 | 800 | 1e-06 | 23.6574 | 0
2018042315 | 0.56605 | 0.96593 | 0.20636 | 2.422 | 800 | 1e-06 | 24.1823 | 0
2018042316 | 0.58454 | 0.91909 | 0.2639 | 2.479 | 800 | 1e-06 | 24.9944 | 0
2018042317 | 0.60273 | 0.82764 | 0.29569 | 2.486 | 800 | 1e-06 | 25.8423 | 0
2018042318 | 0.61776 | 0.61127 | 0.30013 | 2.817 | 800 | 1e-06 | 26.2177 | 0
2018042319 | 0.62482 | 0.24873 | 0.31597 | 3.384 | 800 | 1e-06 | 25.9825 | 0
2018042320 | 0.6326 | 0.01403 | 0.32464 | 3.573 | 779.717 | 1e-06 | 3.9284 | 1.9478
2018042321 | 0.63484 | 0 | 0.39517 | 3.587 | 755.8376 | 1e-06 | 0 | 2.371
2018042322 | 0.59811 | 0 | 0.45932 | 3.112 | 733.5943 | 1e-06 | 0 | 2.7559
2018042323 | 0.54885 | 0 | 0.48711 | 2.8 | 713.521 | 1e-06 | 0 | 2.9227
2018042324 | 0.50141 | 0 | 0.51879 | 2.626 | 695.6935 | 1e-06 | 0 | 3.1127
2018042401 | 0.46963 | 0 | 0.52336 | 2.307 | 679.0681 | 1e-06 | 0 | 3.1402
2018042402 | 0.44981 | 0 | 0.51721 | 2.464 | 663.4943 | 1e-06 | 0 | 3.1033
2018042403 | 0.43488 | 0 | 0.48071 | 2.434 | 648.3732 | 1e-06 | 0 | 2.8843
2018042404 | 0.43028 | 0 | 0.41836 | 2.323 | 632.9832 | 1e-06 | 0 | 2.5102
2018042405 | 0.43749 | 0 | 0.38082 | 2.303 | 617.009 | 1e-06 | 0 | 2.2849
2018042406 | 0.46467 | 0 | 0.30105 | 2.497 | 599.4729 | 1e-06 | 0 | 1.8063
2018042407 | 0.50195 | 0.0494 | 0.27651 | 2.698 | 594.0703 | 1e-06 | 13.832 | 1.6591
2018042408 | 0.52539 | 0.38394 | 0.25581 | 2.642 | 681.057 | 1e-06 | 109.0381 | 0
2018042409 | 0.52757 | 0.72313 | 0.19661 | 2.444 | 800 | 1e-06 | 141.2948 | 0
2018042410 | 0.52461 | 0.85295 | 0.16654 | 2.309 | 800 | 1e-06 | 22.3477 | 0
2018042411 | 0.52321 | 0.92048 | 0.15259 | 2.179 | 800 | 1e-06 | 22.4119 | 0
2018042412 | 0.52275 | 0.9749 | 0.14591 | 2.091 | 800 | 1e-06 | 22.4782 | 0
2018042413 | 0.52602 | 0.95331 | 0.13968 | 2.139 | 800 | 1e-06 | 22.5839 | 0
2018042414 | 0.53587 | 0.84537 | 0.17335 | 2.229 | 800 | 1e-06 | 22.9569 | 0
2018042415 | 0.54595 | 0.8321 | 0.18449 | 2.383 | 800 | 1e-06 | 23.2766 | 0
2018042416 | 0.55857 | 0.82134 | 0.19797 | 2.509 | 800 | 1e-06 | 23.7438 | 0
2018042417 | 0.57602 | 0.74192 | 0.24864 | 2.54 | 800 | 1e-06 | 24.5329 | 0
2018042418 | 0.59316 | 0.54932 | 0.33463 | 2.933 | 800 | 1e-06 | 24.9455 | 0
2018042419 | 0.60359 | 0.23028 | 0.42081 | 3.264 | 800 | 1e-06 | 25.1047 | 0
2018042420 | 0.61907 | 0.01137 | 0.49367 | 3.514 | 780.5633 | 1e-06 | 3.1836 | 2.962
2018042421 | 0.62841 | 0 | 0.52455 | 3.459 | 757.6344 | 1e-06 | 0 | 3.1473
2018042422 | 0.59565 | 0 | 0.53578 | 3.001 | 735.8545 | 1e-06 | 0 | 3.2147
2018042423 | 0.54753 | 0 | 0.54051 | 2.727 | 716.0906 | 1e-06 | 0 | 3.2431
2018042424 | 0.50166 | 0 | 0.52074 | 2.629 | 698.2661 | 1e-06 | 0 | 3.1244
2018042501 | 0.47037 | 0 | 0.44808 | 2.651 | 681.4982 | 1e-06 | 0 | 2.6885
2018042502 | 0.45058 | 0 | 0.47584 | 2.424 | 665.5999 | 1e-06 | 0 | 2.855
2018042503 | 0.43853 | 0 | 0.47887 | 2.308 | 650.1702 | 1e-06 | 0 | 2.8732
2018042504 | 0.43376 | 0 | 0.44983 | 2.328 | 634.8105 | 1e-06 | 0 | 2.699
2018042505 | 0.44216 | 0 | 0.42489 | 2.358 | 618.9363 | 1e-06 | 0 | 2.5493
2018042506 | 0.47116 | 0 | 0.38342 | 2.902 | 601.9943 | 1e-06 | 0 | 2.3005
2018042507 | 0.50909 | 0.0536 | 0.34084 | 3.142 | 598.2621 | 1e-06 | 15.008 | 2.045
2018042508 | 0.53016 | 0.39148 | 0.31172 | 3 | 687.8293 | 1e-06 | 111.4847 | 0
2018042509 | 0.52922 | 0.74974 | 0.26013 | 2.547 | 800 | 1e-06 | 134.497 | 0
2018042510 | 0.52362 | 0.8242 | 0.21546 | 2.383 | 800 | 1e-06 | 22.2271 | 0
2018042511 | 0.52076 | 0.92205 | 0.1759 | 2.48 | 800 | 1e-06 | 21.9957 | 0
2018042512 | 0.51751 | 0.92563 | 0.15383 | 2.306 | 800 | 1e-06 | 22.017 | 0
2018042513 | 0.51748 | 0.92704 | 0.1656 | 2.345 | 800 | 1e-06 | 21.9766 | 0
2018042514 | 0.5284 | 0.96726 | 0.18154 | 2.514 | 800 | 1e-06 | 22.3208 | 0
2018042515 | 0.54056 | 0.97658 | 0.19346 | 2.713 | 800 | 1e-06 | 22.6933 | 0
2018042516 | 0.55669 | 0.92815 | 0.2409 | 2.933 | 800 | 1e-06 | 23.2314 | 0
2018042517 | 0.57508 | 0.84176 | 0.2887 | 3.133 | 800 | 1e-06 | 23.8958 | 0
2018042518 | 0.59337 | 0.6399 | 0.32188 | 3.343 | 800 | 1e-06 | 24.5454 | 0
2018042519 | 0.60382 | 0.26181 | 0.3747 | 3.948 | 800 | 1e-06 | 24.4315 | 0
2018042520 | 0.61968 | 0.01505 | 0.44204 | 4.147 | 781.8883 | 1e-06 | 4.214 | 2.6522
2018042521 | 0.63132 | 0 | 0.48811 | 4.13 | 759.2749 | 1e-06 | 0 | 2.9287
2018042522 | 0.60073 | 0 | 0.51091 | 3.741 | 737.8471 | 1e-06 | 0 | 3.0655
2018042523 | 0.55054 | 0 | 0.5583 | 3.278 | 718.5995 | 1e-06 | 0 | 3.3498
2018042524 | 0.50557 | 0 | 0.56149 | 2.825 | 701.0316 | 1e-06 | 0 | 3.3689
2018042601 | 0.47718 | 0 | 0.54477 | 2.691 | 684.5638 | 1e-06 | 0 | 3.2686
2018042602 | 0.45564 | 0 | 0.54432 | 2.528 | 668.9426 | 1e-06 | 0 | 3.2659
2018042603 | 0.43974 | 0 | 0.56365 | 2.462 | 654.1187 | 1e-06 | 0 | 3.3819
2018042604 | 0.43414 | 0 | 0.57292 | 2.48 | 639.6317 | 1e-06 | 0 | 3.4375
2018042605 | 0.44075 | 0 | 0.57706 | 2.569 | 624.9478 | 1e-06 | 0 | 3.4624
2018042606 | 0.469 | 0 | 0.52529 | 2.926 | 608.9825 | 1e-06 | 0 | 3.1517
2018042607 | 0.50731 | 0.04893 | 0.46764 | 3.241 | 604.8862 | 1e-06 | 13.7004 | 2.8058
2018042608 | 0.53125 | 0.36481 | 0.42809 | 3.234 | 687.8668 | 1e-06 | 104.7153 | 0
2018042609 | 0.53425 | 0.72322 | 0.39651 | 2.822 | 800 | 1e-06 | 134.4209 | 0
2018042610 | 0.52531 | 0.88298 | 0.38308 | 2.516 | 800 | 1e-06 | 22.1736 | 0
2018042611 | 0.51488 | 0.90607 | 0.37204 | 2.459 | 800 | 1e-06 | 21.7404 | 0
2018042612 | 0.51005 | 0.95994 | 0.35324 | 2.35 | 800 | 1e-06 | 21.6223 | 0
2018042613 | 0.50889 | 0.99232 | 0.35439 | 2.302 | 800 | 1e-06 | 21.6158 | 0
2018042614 | 0.51592 | 0.98739 | 0.3731 | 2.355 | 800 | 1e-06 | 21.8932 | 0
2018042615 | 0.52261 | 0.9628 | 0.42061 | 2.509 | 800 | 1e-06 | 22.0537 | 0
2018042616 | 0.53605 | 0.91197 | 0.45756 | 2.574 | 800 | 1e-06 | 22.6203 | 0
2018042617 | 0.55339 | 0.80799 | 0.48077 | 2.86 | 800 | 1e-06 | 23.1493 | 0
2018042618 | 0.5712 | 0.68144 | 0.48899 | 3.05 | 800 | 1e-06 | 23.7964 | 0
2018042619 | 0.58297 | 0.28421 | 0.52628 | 3.427 | 800 | 1e-06 | 23.9726 | 0
2018042620 | 0.60108 | 0.01744 | 0.57037 | 4.034 | 784.0887 | 1e-06 | 4.8832 | 3.4222
2018042621 | 0.61504 | 0 | 0.57709 | 4.057 | 762.7013 | 1e-06 | 0 | 3.4625
2018042622 | 0.58677 | 0 | 0.58506 | 3.819 | 742.4525 | 1e-06 | 0 | 3.5104
2018042623 | 0.54189 | 0 | 0.56989 | 3.296 | 723.699 | 1e-06 | 0 | 3.4193
2018042624 | 0.49966 | 0 | 0.51807 | 3.113 | 706.4364 | 1e-06 | 0 | 3.1084
2018042701 | 0.47053 | 0 | 0.49989 | 3.06 | 690.3808 | 1e-06 | 0 | 2.9993
2018042702 | 0.4505 | 0 | 0.4949 | 2.955 | 675.1317 | 1e-06 | 0 | 2.9694
2018042703 | 0.43642 | 0 | 0.54909 | 2.855 | 660.7695 | 1e-06 | 0 | 3.2945
2018042704 | 0.4305 | 0 | 0.60939 | 2.79 | 646.9824 | 1e-06 | 0 | 3.6563
2018042705 | 0.43855 | 0 | 0.64176 | 2.831 | 633.0521 | 1e-06 | 0 | 3.8506
2018042706 | 0.46545 | 0 | 0.63752 | 3.372 | 618.3731 | 1e-06 | 0 | 3.8251
2018042707 | 0.50381 | 0.05893 | 0.5798 | 3.655 | 618.3282 | 1e-06 | 16.5004 | 3.4788
2018042708 | 0.52804 | 0.41836 | 0.51558 | 3.518 | 717.2626 | 1e-06 | 120.2343 | 0
2018042709 | 0.5324 | 0.77478 | 0.48723 | 3.011 | 800 | 1e-06 | 104.7492 | 0
2018042710 | 0.52644 | 0.91859 | 0.48895 | 2.694 | 800 | 1e-06 | 22.0487 | 0
2018042711 | 0.51799 | 0.97484 | 0.46564 | 2.63 | 800 | 1e-06 | 21.7155 | 0
2018042712 | 0.5057 | 0.97702 | 0.4696 | 2.479 | 800 | 1e-06 | 21.2889 | 0
2018042713 | 0.49818 | 0.98322 | 0.51991 | 2.467 | 800 | 1e-06 | 20.9475 | 0
2018042714 | 0.50156 | 0.99408 | 0.57775 | 2.481 | 800 | 1e-06 | 21.0923 | 0
2018042715 | 0.50364 | 0.95689 | 0.65732 | 2.48 | 800 | 1e-06 | 21.1911 | 0
2018042716 | 0.50859 | 0.86087 | 0.66459 | 2.55 | 800 | 1e-06 | 21.3537 | 0
2018042717 | 0.52122 | 0.77244 | 0.68356 | 2.78 | 800 | 1e-06 | 21.7173 | 0
2018042718 | 0.53488 | 0.65157 | 0.68576 | 2.926 | 800 | 1e-06 | 22.2134 | 0
2018042719 | 0.54929 | 0.28396 | 0.69405 | 3.308 | 800 | 1e-06 | 22.5086 | 0
2018042720 | 0.56949 | 0.01942 | 0.69344 | 3.834 | 786.6662 | 1e-06 | 5.4376 | 4.1606
2018042721 | 0.58729 | 0 | 0.63309 | 4.161 | 767.0231 | 1e-06 | 0 | 3.7985
2018042722 | 0.56645 | 0 | 0.63043 | 4.021 | 748.2036 | 1e-06 | 0 | 3.7826
2018042723 | 0.53113 | 0 | 0.62377 | 3.199 | 730.1821 | 1e-06 | 0 | 3.7426
2018042724 | 0.49427 | 0 | 0.58472 | 3.196 | 713.6557 | 1e-06 | 0 | 3.5083
2018042801 | 0.46258 | 0 | 0.5732 | 3.181 | 698.5346 | 1e-06 | 0 | 3.4392
2018042802 | 0.43997 | 0 | 0.5802 | 3.012 | 684.3492 | 1e-06 | 0 | 3.4812
2018042803 | 0.42608 | 0 | 0.57479 | 2.99 | 670.7622 | 1e-06 | 0 | 3.4487
2018042804 | 0.4202 | 0 | 0.55429 | 3.066 | 657.4046 | 1e-06 | 0 | 3.3257
2018042805 | 0.42199 | 0 | 0.52589 | 3.025 | 643.7514 | 1e-06 | 0 | 3.1553
2018042806 | 0.43034 | 0 | 0.4802 | 3.001 | 629.4076 | 1e-06 | 0 | 2.8812
2018042807 | 0.44004 | 0.06269 | 0.4429 | 3.05 | 631.9863 | 1e-06 | 17.5532 | 2.6574
2018042808 | 0.4476 | 0.38271 | 0.45053 | 2.962 | 723.7731 | 1e-06 | 109.862 | 0
2018042809 | 0.44968 | 0.67463 | 0.46011 | 2.701 | 800 | 1e-06 | 94.6609 | 0
2018042810 | 0.44466 | 0.73847 | 0.47093 | 2.64 | 800 | 1e-06 | 18.259 | 0
2018042811 | 0.44749 | 0.83283 | 0.47673 | 2.55 | 800 | 1e-06 | 18.482 | 0
2018042812 | 0.44566 | 0.87485 | 0.54115 | 2.492 | 800 | 1e-06 | 18.454 | 0
2018042813 | 0.44059 | 0.87983 | 0.5943 | 2.421 | 800 | 1e-06 | 18.2867 | 0
2018042814 | 0.43679 | 0.86139 | 0.61525 | 2.33 | 800 | 1e-06 | 18.1991 | 0
2018042815 | 0.43687 | 0.84207 | 0.62845 | 2.409 | 800 | 1e-06 | 18.1239 | 0
2018042816 | 0.44277 | 0.83522 | 0.66062 | 2.408 | 800 | 1e-06 | 18.4022 | 0
2018042817 | 0.45733 | 0.80226 | 0.62445 | 2.552 | 800 | 1e-06 | 18.9425 | 0
2018042818 | 0.47945 | 0.63448 | 0.65044 | 2.581 | 800 | 1e-06 | 19.9531 | 0
2018042819 | 0.50431 | 0.25112 | 0.68872 | 3.056 | 800 | 1e-06 | 20.6466 | 0
2018042820 | 0.52916 | 0.01897 | 0.6092 | 3.668 | 787.7643 | 1e-06 | 5.3116 | 3.6552
2018042821 | 0.54942 | 0 | 0.55959 | 3.885 | 769.1841 | 1e-06 | 0 | 3.3575
2018042822 | 0.53487 | 0 | 0.55548 | 3.8 | 751.1781 | 1e-06 | 0 | 3.3329
2018042823 | 0.50644 | 0 | 0.57864 | 3.336 | 734.1832 | 1e-06 | 0 | 3.4718
2018042824 | 0.47432 | 0 | 0.59118 | 3.084 | 718.5213 | 1e-06 | 0 | 3.5471
2018042901 | 0.45293 | 0 | 0.53488 | 3.035 | 703.4778 | 1e-06 | 0 | 3.2093
2018042902 | 0.4325 | 0 | 0.55552 | 2.918 | 689.4015 | 1e-06 | 0 | 3.3331
2018042903 | 0.41282 | 0 | 0.58379 | 2.852 | 676.3537 | 1e-06 | 0 | 3.5027
2018042904 | 0.40777 | 0 | 0.56232 | 2.827 | 663.3894 | 1e-06 | 0 | 3.3739
2018042905 | 0.41433 | 0 | 0.57654 | 2.681 | 650.0561 | 1e-06 | 0 | 3.4592
2018042906 | 0.42938 | 0 | 0.56255 | 2.822 | 636.0726 | 1e-06 | 0 | 3.3753
2018042907 | 0.43283 | 0.05671 | 0.51987 | 2.704 | 637.4316 | 1e-06 | 15.8788 | 3.1192
2018042908 | 0.43334 | 0.33582 | 0.51545 | 2.511 | 716.6979 | 1e-06 | 97.1223 | 0
2018042909 | 0.43541 | 0.57837 | 0.55798 | 2.446 | 800 | 1e-06 | 101.3204 | 0
2018042910 | 0.43088 | 0.65566 | 0.5696 | 2.471 | 800 | 1e-06 | 17.7804 | 0
2018042911 | 0.43119 | 0.7369 | 0.60308 | 2.392 | 800 | 1e-06 | 17.8739 | 0
2018042912 | 0.43155 | 0.74816 | 0.62289 | 2.343 | 800 | 1e-06 | 17.9398 | 0
2018042913 | 0.42956 | 0.74547 | 0.6568 | 2.397 | 800 | 1e-06 | 17.7923 | 0
2018042914 | 0.42629 | 0.75857 | 0.60245 | 2.389 | 800 | 1e-06 | 17.6466 | 0
2018042915 | 0.4256 | 0.77415 | 0.54602 | 2.389 | 800 | 1e-06 | 17.6142 | 0
2018042916 | 0.43672 | 0.75279 | 0.55748 | 2.414 | 800 | 1e-06 | 18.1118 | 0
2018042917 | 0.45263 | 0.64649 | 0.56237 | 2.566 | 800 | 1e-06 | 18.7076 | 0
2018042918 | 0.47401 | 0.49724 | 0.59703 | 2.727 | 800 | 1e-06 | 19.5515 | 0
2018042919 | 0.49309 | 0.21563 | 0.67882 | 2.981 | 800 | 1e-06 | 20.1942 | 0
2018042920 | 0.52328 | 0.01475 | 0.6494 | 3.653 | 787.0852 | 1e-06 | 4.13 | 3.8964
2018042921 | 0.55292 | 0 | 0.55383 | 3.971 | 768.392 | 1e-06 | 0 | 3.323
2018042922 | 0.53559 | 0 | 0.53027 | 3.803 | 750.2039 | 1e-06 | 0 | 3.1816
2018042923 | 0.50172 | 0 | 0.49497 | 3.148 | 732.7409 | 1e-06 | 0 | 2.9698
2018042924 | 0.46838 | 0 | 0.48258 | 2.914 | 716.5365 | 1e-06 | 0 | 2.8955
2018043001 | 0.44119 | 0 | 0.54595 | 2.859 | 701.9352 | 1e-06 | 0 | 3.2757
2018043002 | 0.42667 | 0 | 0.55976 | 2.877 | 688.1173 | 1e-06 | 0 | 3.3586
2018043003 | 0.41891 | 0 | 0.53615 | 2.839 | 674.4844 | 1e-06 | 0 | 3.2169
2018043004 | 0.41923 | 0 | 0.56293 | 2.863 | 661.0212 | 1e-06 | 0 | 3.3776
2018043005 | 0.43258 | 0 | 0.56353 | 2.885 | 646.9561 | 1e-06 | 0 | 3.3812
2018043006 | 0.46304 | 0 | 0.53818 | 3.086 | 631.5083 | 1e-06 | 0 | 3.2291
2018043007 | 0.49734 | 0.04675 | 0.55333 | 3.175 | 627.7183 | 1e-06 | 13.09 | 3.32
2018043008 | 0.53502 | 0.28961 | 0.52852 | 3.181 | 690.0153 | 1e-06 | 84.2619 | 0
2018043009 | 0.54264 | 0.58505 | 0.50807 | 2.782 | 800 | 1e-06 | 132.7068 | 0
2018043010 | 0.54133 | 0.77162 | 0.49706 | 2.682 | 800 | 1e-06 | 22.7605 | 0
2018043011 | 0.5344 | 0.85502 | 0.51648 | 2.535 | 800 | 1e-06 | 22.5818 | 0
2018043012 | 0.5274 | 0.84874 | 0.4609 | 2.479 | 800 | 1e-06 | 22.3088 | 0
2018043013 | 0.51822 | 0.84421 | 0.5695 | 2.278 | 800 | 1e-06 | 22.0783 | 0
2018043014 | 0.51657 | 0.79858 | 0.64744 | 2.341 | 800 | 1e-06 | 21.9378 | 0
2018043015 | 0.51594 | 0.76981 | 0.65032 | 2.48 | 800 | 1e-06 | 21.7692 | 0
2018043016 | 0.5218 | 0.70446 | 0.62105 | 2.378 | 800 | 1e-06 | 22.1466 | 0
2018043017 | 0.52578 | 0.56056 | 0.63455 | 2.563 | 800 | 1e-06 | 22.1487 | 0
2018043018 | 0.53766 | 0.38713 | 0.63738 | 3.031 | 800 | 1e-06 | 22.239 | 0
2018043019 | 0.55686 | 0.1757 | 0.62053 | 3.459 | 800 | 1e-06 | 22.7134 | 0
2018043020 | 0.58354 | 0.01433 | 0.59134 | 4.015 | 784.1491 | 1e-06 | 4.0124 | 3.548
2018043021 | 0.59856 | 0 | 0.50869 | 4.163 | 763.2319 | 1e-06 | 0 | 3.0521
2018043022 | 0.57176 | 0 | 0.47396 | 3.708 | 742.9109 | 1e-06 | 0 | 2.8438
2018043023 | 0.53076 | 0 | 0.45264 | 3.082 | 723.763 | 1e-06 | 0 | 2.7158
2018043024 | 0.4949 | 0 | 0.52787 | 2.92 | 706.59 | 1e-06 | 0 | 3.1672
2018050101 | 0.46785 | 0 | 0.58257 | 2.766 | 690.8624 | 1e-06 | 0 | 3.4954
2018050102 | 0.45265 | 0 | 0.56954 | 2.758 | 675.7631 | 1e-06 | 0 | 3.4172
2018050103 | 0.44095 | 0 | 0.61854 | 2.634 | 661.3837 | 1e-06 | 0 | 3.7112
2018050104 | 0.43575 | 0 | 0.64226 | 2.613 | 647.37 | 1e-06 | 0 | 3.8536
2018050105 | 0.44855 | 0 | 0.60935 | 2.87 | 632.8143 | 1e-06 | 0 | 3.6561
2018050106 | 0.47956 | 0 | 0.6047 | 3.099 | 617.0022 | 1e-06 | 0 | 3.6282
2018050107 | 0.52087 | 0.04834 | 0.57975 | 3.127 | 612.662 | 1e-06 | 13.5352 | 3.4785
2018050108 | 0.54782 | 0.32106 | 0.55868 | 3.13 | 683.2933 | 1e-06 | 93.2489 | 0
2018050109 | 0.55161 | 0.56213 | 0.53493 | 2.901 | 800 | 1e-06 | 139.7314 | 0
2018050110 | 0.54675 | 0.63622 | 0.51628 | 2.786 | 800 | 1e-06 | 22.9112 | 0
2018050111 | 0.54377 | 0.72482 | 0.48566 | 2.674 | 800 | 1e-06 | 22.8832 | 0
2018050112 | 0.53203 | 0.68851 | 0.49043 | 2.593 | 800 | 1e-06 | 22.4124 | 0
2018050113 | 0.52746 | 0.65497 | 0.50613 | 2.547 | 800 | 1e-06 | 22.2436 | 0
2018050114 | 0.52485 | 0.68726 | 0.52258 | 2.466 | 800 | 1e-06 | 22.2019 | 0
2018050115 | 0.52098 | 0.66423 | 0.48919 | 2.602 | 800 | 1e-06 | 21.8841 | 0
2018050116 | 0.52466 | 0.58602 | 0.54764 | 2.649 | 800 | 1e-06 | 22.01 | 0
2018050117 | 0.54047 | 0.47697 | 0.61663 | 2.783 | 800 | 1e-06 | 22.6191 | 0
2018050118 | 0.54789 | 0.38358 | 0.67237 | 2.83 | 800 | 1e-06 | 22.9208 | 0
2018050119 | 0.56297 | 0.15539 | 0.64442 | 2.99 | 800 | 1e-06 | 23.4696 | 0
2018050120 | 0.58602 | 0.01189 | 0.62695 | 3.511 | 783.059 | 1e-06 | 3.3292 | 3.7617
2018050121 | 0.60328 | 0 | 0.57101 | 3.619 | 761.7499 | 1e-06 | 0 | 3.4261
2018050122 | 0.57989 | 0 | 0.56203 | 3.387 | 741.2542 | 1e-06 | 0 | 3.3722
2018050123 | 0.53576 | 0 | 0.61418 | 2.912 | 722.6706 | 1e-06 | 0 | 3.6851
2018050124 | 0.49647 | 0 | 0.57422 | 2.766 | 705.5478 | 1e-06 | 0 | 3.4453
2018050201 | 0.47002 | 0 | 0.4727 | 2.504 | 688.7971 | 1e-06 | 0 | 2.8362
2018050202 | 0.45382 | 0 | 0.42194 | 2.422 | 672.4212 | 1e-06 | 0 | 2.5316
2018050203 | 0.44357 | 0 | 0.52449 | 2.404 | 657.1243 | 1e-06 | 0 | 3.1469
2018050204 | 0.44273 | 0 | 0.63176 | 2.461 | 642.5676 | 1e-06 | 0 | 3.7906
2018050205 | 0.4505 | 0 | 0.64091 | 2.666 | 627.9055 | 1e-06 | 0 | 3.8455
2018050206 | 0.47656 | 0 | 0.61648 | 2.894 | 612.1001 | 1e-06 | 0 | 3.6989
2018050207 | 0.51804 | 0.04714 | 0.58137 | 3.188 | 607.6276 | 1e-06 | 13.1992 | 3.4882
2018050208 | 0.54315 | 0.28156 | 0.54065 | 3.089 | 667.2693 | 1e-06 | 82.0807 | 0
2018050209 | 0.54648 | 0.55704 | 0.42799 | 2.738 | 800 | 1e-06 | 155.6773 | 0
2018050210 | 0.54296 | 0.63936 | 0.37009 | 2.476 | 800 | 1e-06 | 23.0431 | 0
2018050211 | 0.54161 | 0.73155 | 0.39237 | 2.386 | 800 | 1e-06 | 23.0697 | 0
2018050212 | 0.53137 | 0.7521 | 0.47551 | 2.439 | 800 | 1e-06 | 22.5354 | 0
2018050213 | 0.52708 | 0.78578 | 0.44859 | 2.483 | 800 | 1e-06 | 22.2898 | 0
2018050214 | 0.53043 | 0.74569 | 0.33688 | 2.657 | 800 | 1e-06 | 22.2732 | 0
2018050215 | 0.53691 | 0.72276 | 0.37282 | 2.511 | 800 | 1e-06 | 22.7238 | 0
2018050216 | 0.53729 | 0.70276 | 0.47376 | 2.554 | 800 | 1e-06 | 22.6986 | 0
2018050217 | 0.54263 | 0.63877 | 0.56985 | 2.706 | 800 | 1e-06 | 22.7976 | 0
2018050218 | 0.55884 | 0.56109 | 0.65043 | 3.01 | 800 | 1e-06 | 23.2555 | 0
2018050219 | 0.56928 | 0.25275 | 0.6881 | 3.237 | 800 | 1e-06 | 23.5192 | 0
2018050220 | 0.58873 | 0.02255 | 0.67927 | 3.793 | 786.5123 | 1e-06 | 6.314 | 4.0756
2018050221 | 0.60477 | 0 | 0.68678 | 4.026 | 766.2348 | 1e-06 | 0 | 4.1207
2018050222 | 0.57967 | 0 | 0.72148 | 3.851 | 747.1702 | 1e-06 | 0 | 4.3289
2018050223 | 0.53561 | 0 | 0.70131 | 3.163 | 729.3674 | 1e-06 | 0 | 4.2079
2018050224 | 0.49398 | 0 | 0.7064 | 2.955 | 713.3437 | 1e-06 | 0 | 4.2384
2018050301 | 0.46825 | 0 | 0.68784 | 2.772 | 698.235 | 1e-06 | 0 | 4.127
2018050302 | 0.4487 | 0 | 0.66262 | 2.735 | 683.8568 | 1e-06 | 0 | 3.9757
2018050303 | 0.43818 | 0 | 0.60788 | 2.669 | 669.5787 | 1e-06 | 0 | 3.6473
2018050304 | 0.44455 | 0 | 0.5773 | 2.679 | 654.8276 | 1e-06 | 0 | 3.4638
2018050305 | 0.44548 | 0 | 0.54602 | 2.674 | 639.8402 | 1e-06 | 0 | 3.2761
2018050306 | 0.47394 | 0 | 0.51743 | 3.049 | 623.7186 | 1e-06 | 0 | 3.1046
2018050307 | 0.51256 | 0.07772 | 0.43364 | 3.246 | 627.2377 | 1e-06 | 24.3634 | 0
2018050308 | 0.53474 | 0.42993 | 0.39265 | 2.885 | 727.7262 | 1e-06 | 122.7363 | 0
2018050309 | 0.53705 | 0.74014 | 0.34229 | 2.902 | 800 | 1e-06 | 94.6131 | 0
2018050310 | 0.52809 | 0.86434 | 0.31407 | 2.641 | 800 | 1e-06 | 22.1792 | 0
2018050311 | 0.52367 | 0.92011 | 0.30038 | 2.568 | 800 | 1e-06 | 22.0445 | 0
2018050312 | 0.51463 | 0.96007 | 0.30995 | 2.434 | 800 | 1e-06 | 21.7536 | 0
2018050313 | 0.50403 | 0.95542 | 0.31767 | 2.453 | 800 | 1e-06 | 21.2364 | 0
2018050314 | 0.50439 | 0.94011 | 0.28384 | 2.51 | 800 | 1e-06 | 21.1963 | 0
2018050315 | 0.51221 | 0.93169 | 0.2528 | 2.544 | 800 | 1e-06 | 21.5299 | 0
2018050316 | 0.52157 | 0.88239 | 0.2604 | 2.518 | 800 | 1e-06 | 21.9958 | 0
2018050317 | 0.5386 | 0.80088 | 0.27136 | 2.698 | 800 | 1e-06 | 22.6162 | 0
2018050318 | 0.55542 | 0.6716 | 0.34568 | 2.909 | 800 | 1e-06 | 23.1957 | 0
2018050319 | 0.57039 | 0.32313 | 0.40141 | 3.276 | 800 | 1e-06 | 23.5323 | 0
2018050320 | 0.59239 | 0.02827 | 0.47015 | 3.788 | 786.6822 | 1e-06 | 7.9156 | 2.8209
2018050321 | 0.6114 | 0 | 0.5156 | 3.969 | 765.009 | 1e-06 | 0 | 3.0936
2018050322 | 0.5865 | 0 | 0.52365 | 3.797 | 744.3824 | 1e-06 | 0 | 3.1419
2018050323 | 0.54564 | 0 | 0.52463 | 3.456 | 725.3411 | 1e-06 | 0 | 3.1478
2018050324 | 0.50747 | 0 | 0.52906 | 3.039 | 707.7033 | 1e-06 | 0 | 3.1744
2018050401 | 0.47587 | 0 | 0.50587 | 2.847 | 691.2197 | 1e-06 | 0 | 3.0352
2018050402 | 0.45425 | 0 | 0.44585 | 2.863 | 675.408 | 1e-06 | 0 | 2.6751
2018050403 | 0.44398 | 0 | 0.41797 | 2.793 | 659.8418 | 1e-06 | 0 | 2.5078
2018050404 | 0.44039 | 0 | 0.3896 | 2.795 | 644.2761 | 1e-06 | 0 | 2.3376
2018050405 | 0.44884 | 0 | 0.31484 | 2.902 | 627.9716 | 1e-06 | 0 | 1.889
2018050406 | 0.47364 | 3e-05 | 0.22115 | 3.091 | 610.1368 | 1e-06 | 0.0084 | 1.3269
2018050407 | 0.50746 | 0.08874 | 0.18414 | 3.13 | 615.3683 | 1e-06 | 25.952 | 0
2018050408 | 0.53581 | 0.46862 | 0.09494 | 3.141 | 725.1094 | 1e-06 | 131.7832 | 0
2018050409 | 0.53663 | 0.80143 | 0.05373 | 3.013 | 800 | 1e-06 | 97.0992 | 0
2018050410 | 0.53666 | 0.91386 | 0.03345 | 2.871 | 800 | 1e-06 | 22.352 | 0
2018050411 | 0.54476 | 0.96863 | 0.03669 | 2.773 | 800 | 1e-06 | 22.8307 | 0
2018050412 | 0.5499 | 1.0005 | 0.06146 | 2.637 | 800 | 1e-06 | 23.2083 | 0
2018050413 | 0.55466 | 0.99414 | 0.0681 | 2.639 | 800 | 1e-06 | 23.43 | 0
2018050414 | 0.56983 | 0.98974 | 0.06327 | 2.811 | 800 | 1e-06 | 23.971 | 0
2018050415 | 0.58506 | 0.95915 | 0.05119 | 2.826 | 800 | 1e-06 | 24.6718 | 0
2018050416 | 0.6029 | 0.92084 | 0.0432 | 2.802 | 800 | 1e-06 | 25.5343 | 0
2018050417 | 0.62164 | 0.81174 | 0.03532 | 3.021 | 800 | 1e-06 | 26.1961 | 0
2018050418 | 0.63267 | 0.63907 | 0.0471 | 3.189 | 800 | 1e-06 | 26.5465 | 0
2018050419 | 0.63469 | 0.29222 | 0.05498 | 3.625 | 800 | 1e-06 | 26.2054 | 0
2018050420 | 0.63529 | 0.02737 | 0.10425 | 4.031 | 782.4615 | 1e-06 | 7.6636 | 0.6255
2018050421 | 0.64096 | 0 | 0.16199 | 4.028 | 757.3363 | 1e-06 | 0 | 0.97194
2018050422 | 0.61482 | 0 | 0.25569 | 3.922 | 733.8959 | 1e-06 | 0 | 1.5341
2018050423 | 0.57071 | 0 | 0.31009 | 3.305 | 712.2381 | 1e-06 | 0 | 1.8605
2018050424 | 0.52533 | 0 | 0.23989 | 3.148 | 692.1349 | 1e-06 | 0 | 1.4393
2018050501 | 0.49488 | 0 | 0.18977 | 2.78 | 672.7942 | 1e-06 | 0 | 1.1386
2018050502 | 0.46594 | 0 | 0.17402 | 2.703 | 654.6421 | 1e-06 | 0 | 1.0441
2018050503 | 0.44957 | 0 | 0.16998 | 2.604 | 637.1362 | 1e-06 | 0 | 1.0199
2018050504 | 0.4396 | 0 | 0.15626 | 2.682 | 620.0945 | 1e-06 | 0 | 0.93756
2018050505 | 0.43917 | 0 | 0.12332 | 2.796 | 602.9895 | 1e-06 | 0 | 0.73992
2018050506 | 0.4443 | 0.00041 | 0.0986 | 2.961 | 585.7748 | 1e-06 | 0.1148 | 0.5916
2018050507 | 0.44932 | 0.0874 | 0.07606 | 2.907 | 592.4921 | 1e-06 | 24.9284 | 0
2018050508 | 0.4638 | 0.41263 | 0.09426 | 2.817 | 689.6125 | 1e-06 | 116.102 | 0
2018050509 | 0.48074 | 0.71249 | 0.09775 | 2.745 | 800 | 1e-06 | 130.2373 | 0
2018050510 | 0.49055 | 0.83162 | 0.08619 | 2.634 | 800 | 1e-06 | 20.4218 | 0
2018050511 | 0.49489 | 0.90774 | 0.0507 | 2.585 | 800 | 1e-06 | 20.6748 | 0
2018050512 | 0.50177 | 0.94808 | 0.05218 | 2.538 | 800 | 1e-06 | 21.0452 | 0
2018050513 | 0.51543 | 0.92251 | 0.0544 | 2.535 | 800 | 1e-06 | 21.6902 | 0
2018050514 | 0.53336 | 0.91378 | 0.0323 | 2.516 | 800 | 1e-06 | 22.5519 | 0
2018050515 | 0.55112 | 0.89731 | 0.04558 | 2.563 | 800 | 1e-06 | 23.3396 | 0
2018050516 | 0.56944 | 0.8214 | 0.09348 | 2.557 | 800 | 1e-06 | 24.2067 | 0
2018050517 | 0.58542 | 0.65503 | 0.06698 | 2.795 | 800 | 1e-06 | 24.7197 | 0
2018050518 | 0.59562 | 0.47188 | 0.12663 | 2.794 | 800 | 1e-06 | 25.2001 | 0
2018050519 | 0.59599 | 0.17205 | 0.18811 | 3.223 | 800 | 1e-06 | 24.7885 | 0
2018050520 | 0.59852 | 0.01388 | 0.18749 | 3.674 | 780.5549 | 1e-06 | 3.8864 | 1.1249
2018050521 | 0.60737 | 0 | 0.25944 | 3.875 | 757.4402 | 1e-06 | 0 | 1.5566
2018050522 | 0.58819 | 0 | 0.26695 | 3.691 | 735.0879 | 1e-06 | 0 | 1.6017
2018050523 | 0.54827 | 0 | 0.29429 | 3.103 | 714.188 | 1e-06 | 0 | 1.7657
2018050524 | 0.50864 | 0 | 0.30203 | 2.99 | 695.0841 | 1e-06 | 0 | 1.8122
2018050601 | 0.47786 | 0 | 0.32276 | 2.841 | 677.4022 | 1e-06 | 0 | 1.9366
2018050602 | 0.45757 | 0 | 0.35115 | 2.723 | 660.7263 | 1e-06 | 0 | 2.1069
2018050603 | 0.44372 | 0 | 0.32075 | 2.744 | 644.54 | 1e-06 | 0 | 1.9245
2018050604 | 0.42958 | 0 | 0.34924 | 2.635 | 629.0802 | 1e-06 | 0 | 2.0954
2018050605 | 0.43134 | 0 | 0.34325 | 2.737 | 613.6037 | 1e-06 | 0 | 2.0595
2018050606 | 0.43492 | 0 | 0.34546 | 2.912 | 598.1472 | 1e-06 | 0 | 2.0728
2018050607 | 0.43187 | 0.05026 | 0.26948 | 2.935 | 596.474 | 1e-06 | 14.0728 | 1.6169
2018050608 | 0.43536 | 0.26148 | 0.23643 | 2.773 | 653.4181 | 1e-06 | 74.633 | -1.1369e-13
2018050609 | 0.44154 | 0.47616 | 0.26657 | 2.734 | 770.3239 | 1e-06 | 134.9242 | 0
2018050610 | 0.44141 | 0.65288 | 0.26612 | 2.724 | 800 | 1e-06 | 47.6984 | 0
2018050611 | 0.44361 | 0.76699 | 0.22466 | 2.591 | 800 | 1e-06 | 18.2587 | 0
2018050612 | 0.44923 | 0.79977 | 0.20892 | 2.561 | 800 | 1e-06 | 18.5528 | 0
2018050613 | 0.45911 | 0.81165 | 0.2357 | 2.515 | 800 | 1e-06 | 19.0632 | 0
2018050614 | 0.47493 | 0.77132 | 0.27725 | 2.544 | 800 | 1e-06 | 19.7777 | 0
2018050615 | 0.49633 | 0.77109 | 0.29691 | 2.531 | 800 | 1e-06 | 20.7965 | 0
2018050616 | 0.51963 | 0.68405 | 0.29641 | 2.666 | 800 | 1e-06 | 21.7566 | 0
2018050617 | 0.54577 | 0.53264 | 0.32907 | 2.828 | 800 | 1e-06 | 22.8232 | 0
2018050618 | 0.56922 | 0.38433 | 0.43005 | 2.878 | 800 | 1e-06 | 23.8753 | 0
2018050619 | 0.5729 | 0.18458 | 0.53681 | 3.021 | 800 | 1e-06 | 23.9053 | 0
2018050620 | 0.57973 | 0.01757 | 0.56823 | 3.455 | 784.5367 | 1e-06 | 4.9196 | 3.4094
2018050621 | 0.59685 | 0 | 0.55474 | 3.444 | 763.2572 | 1e-06 | 0 | 3.3284
2018050622 | 0.57411 | 0 | 0.55625 | 3.152 | 742.7635 | 1e-06 | 0 | 3.3375
2018050623 | 0.52961 | 0 | 0.5305 | 2.834 | 723.8888 | 1e-06 | 0 | 3.183
2018050624 | 0.48636 | 0 | 0.54785 | 2.728 | 707.045 | 1e-06 | 0 | 3.2871
2018050701 | 0.46415 | 0 | 0.62736 | 2.6 | 691.5941 | 1e-06 | 0 | 3.7642
2018050702 | 0.44534 | 0 | 0.70265 | 2.517 | 677.396 | 1e-06 | 0 | 4.2159
2018050703 | 0.43129 | 0 | 0.7203 | 2.381 | 663.8282 | 1e-06 | 0 | 4.3218
2018050704 | 0.43118 | 0 | 0.6675 | 2.458 | 650.0257 | 1e-06 | 0 | 4.005
2018050705 | 0.44099 | 0 | 0.66701 | 2.682 | 635.9833 | 1e-06 | 0 | 4.0021
2018050706 | 0.47007 | 0 | 0.67191 | 2.927 | 620.8485 | 1e-06 | 0 | 4.0315
2018050707 | 0.50537 | 0.07636 | 0.62959 | 2.929 | 625.1834 | 1e-06 | 25.1583 | 0
2018050708 | 0.53032 | 0.41364 | 0.52474 | 2.853 | 722.079 | 1e-06 | 118.9676 | 0
2018050709 | 0.53388 | 0.73333 | 0.45031 | 2.711 | 800 | 1e-06 | 100.3024 | 0
2018050710 | 0.53362 | 0.82273 | 0.3963 | 2.607 | 800 | 1e-06 | 22.4731 | 0
2018050711 | 0.53581 | 0.94376 | 0.28947 | 2.459 | 800 | 1e-06 | 22.7241 | 0
2018050712 | 0.54339 | 0.98707 | 0.21749 | 2.646 | 800 | 1e-06 | 22.8933 | 0
2018050713 | 0.55107 | 1.0043 | 0.21299 | 2.58 | 800 | 1e-06 | 23.3203 | 0
2018050714 | 0.5624 | 1.006 | 0.31038 | 2.608 | 800 | 1e-06 | 23.8248 | 0
2018050715 | 0.57429 | 0.99756 | 0.435 | 2.691 | 800 | 1e-06 | 24.3006 | 0
2018050716 | 0.59248 | 0.96046 | 0.49434 | 2.767 | 800 | 1e-06 | 25.0796 | 0
2018050717 | 0.6144 | 0.88218 | 0.5323 | 2.821 | 800 | 1e-06 | 26.0558 | 0
2018050718 | 0.63467 | 0.7194 | 0.61836 | 3.065 | 800 | 1e-06 | 26.7645 | 0
2018050719 | 0.64039 | 0.34819 | 0.66615 | 3.321 | 800 | 1e-06 | 26.7773 | 0
2018050720 | 0.64336 | 0.03573 | 0.69 | 3.464 | 787.3705 | 1e-06 | 10.0044 | 4.14
2018050721 | 0.65195 | 0 | 0.70107 | 3.488 | 764.4233 | 1e-06 | 0 | 4.2064
2018050722 | 0.62108 | 0 | 0.66823 | 3.317 | 742.5589 | 1e-06 | 0 | 4.0094
2018050723 | 0.56451 | 0 | 0.6692 | 3.028 | 723.0701 | 1e-06 | 0 | 4.0152
2018050724 | 0.51733 | 0 | 0.64716 | 2.819 | 705.4576 | 1e-06 | 0 | 3.883
2018050801 | 0.4898 | 0 | 0.62051 | 2.594 | 688.754 | 1e-06 | 0 | 3.7231
2018050802 | 0.46853 | 0 | 0.62728 | 2.695 | 673.1918 | 1e-06 | 0 | 3.7637
2018050803 | 0.45712 | 0 | 0.62153 | 2.81 | 658.2463 | 1e-06 | 0 | 3.7292
2018050804 | 0.45264 | 0 | 0.57379 | 2.764 | 643.179 | 1e-06 | 0 | 3.4427
2018050805 | 0.45976 | 0 | 0.52823 | 2.729 | 627.4687 | 1e-06 | 0 | 3.1694
2018050806 | 0.48398 | 0 | 0.4547 | 2.894 | 610.3438 | 1e-06 | 0 | 2.7282
2018050807 | 0.51626 | 0.09735 | 0.33713 | 2.986 | 618.3464 | 1e-06 | 29.2808 | 0
2018050808 | 0.54088 | 0.46531 | 0.25108 | 2.964 | 727.6823 | 1e-06 | 131.7933 | 0
2018050809 | 0.54487 | 0.74324 | 0.2144 | 2.921 | 800 | 1e-06 | 95.0056 | 0
2018050810 | 0.54378 | 0.88491 | 0.20433 | 2.557 | 800 | 1e-06 | 23.0007 | 0
2018050811 | 0.54391 | 0.91345 | 0.13492 | 2.476 | 800 | 1e-06 | 23.0878 | 0
2018050812 | 0.54855 | 0.92235 | 0.15295 | 2.517 | 800 | 1e-06 | 23.2648 | 0
2018050813 | 0.55773 | 0.90978 | 0.16775 | 2.631 | 800 | 1e-06 | 23.5823 | 0
2018050814 | 0.57788 | 0.87376 | 0.1903 | 2.654 | 800 | 1e-06 | 24.5064 | 0
2018050815 | 0.59243 | 0.86543 | 0.34765 | 2.663 | 800 | 1e-06 | 25.1812 | 0
2018050816 | 0.60938 | 0.82637 | 0.51358 | 2.862 | 800 | 1e-06 | 25.7789 | 0
2018050817 | 0.63055 | 0.74842 | 0.57663 | 2.827 | 800 | 1e-06 | 26.8088 | 0
2018050818 | 0.64724 | 0.54887 | 0.66609 | 3.191 | 800 | 1e-06 | 27.2293 | 0
2018050819 | 0.65108 | 0.24768 | 0.70694 | 3.403 | 800 | 1e-06 | 27.1978 | 0
2018050820 | 0.65373 | 0.02313 | 0.71475 | 3.73 | 783.7696 | 1e-06 | 6.4764 | 4.2885
2018050821 | 0.65762 | 0 | 0.74268 | 3.954 | 761.2715 | 1e-06 | 0 | 4.4561
2018050822 | 0.62779 | 0 | 0.7465 | 3.891 | 740.1354 | 1e-06 | 0 | 4.479
2018050823 | 0.57689 | 0 | 0.7815 | 3.586 | 721.2966 | 1e-06 | 0 | 4.689
2018050824 | 0.52801 | 0 | 0.74817 | 3.198 | 704.1671 | 1e-06 | 0 | 4.489
2018050901 | 0.4968 | 0 | 0.67928 | 2.906 | 687.7992 | 1e-06 | 0 | 4.0757
2018050902 | 0.47856 | 0 | 0.63633 | 2.855 | 671.9799 | 1e-06 | 0 | 3.818
2018050903 | 0.46435 | 0 | 0.61746 | 2.782 | 656.6422 | 1e-06 | 0 | 3.7048
2018050904 | 0.45871 | 0 | 0.59337 | 2.733 | 641.376 | 1e-06 | 0 | 3.5602
2018050905 | 0.46591 | 0 | 0.51602 | 2.883 | 625.4574 | 1e-06 | 0 | 3.0961
2018050906 | 0.49001 | 0 | 0.50638 | 2.991 | 608.4562 | 1e-06 | 0 | 3.0383
2018050907 | 0.52279 | 0.09518 | 0.50695 | 2.984 | 616.5612 | 1e-06 | 29.6921 | 0
2018050908 | 0.54437 | 0.41027 | 0.56279 | 2.772 | 712.0001 | 1e-06 | 118.2523 | 0
2018050909 | 0.54466 | 0.71613 | 0.56889 | 2.578 | 800 | 1e-06 | 111.0209 | 0
2018050910 | 0.54515 | 0.85287 | 0.54999 | 2.537 | 800 | 1e-06 | 23.085 | 0
2018050911 | 0.5494 | 0.95362 | 0.47832 | 2.567 | 800 | 1e-06 | 23.2548 | 0
2018050912 | 0.55765 | 0.9893 | 0.4429 | 2.605 | 800 | 1e-06 | 23.6045 | 0
2018050913 | 0.56266 | 0.99011 | 0.42497 | 2.608 | 800 | 1e-06 | 23.837 | 0
2018050914 | 0.58017 | 0.99468 | 0.38697 | 2.66 | 800 | 1e-06 | 24.608 | 0
2018050915 | 0.59249 | 0.98786 | 0.46032 | 2.672 | 800 | 1e-06 | 25.175 | 0
2018050916 | 0.61899 | 0.94686 | 0.54883 | 2.675 | 800 | 1e-06 | 26.4175 | 0
2018050917 | 0.6362 | 0.86521 | 0.6173 | 2.702 | 800 | 1e-06 | 27.1994 | 0
2018050918 | 0.64969 | 0.70488 | 0.59549 | 2.763 | 800 | 1e-06 | 27.7724 | 0
2018050919 | 0.64838 | 0.34111 | 0.59538 | 3.139 | 800 | 1e-06 | 27.3349 | 0
2018050920 | 0.64536 | 0.03467 | 0.67885 | 3.504 | 786.9528 | 1e-06 | 9.7076 | 4.0731
2018050921 | 0.65371 | 0 | 0.69717 | 3.43 | 763.8414 | 1e-06 | 0 | 4.183
2018050922 | 0.62769 | 0 | 0.68896 | 3.165 | 741.6388 | 1e-06 | 0 | 4.1338
2018050923 | 0.58019 | 0 | 0.70741 | 2.965 | 721.5793 | 1e-06 | 0 | 4.2445
2018050924 | 0.53704 | 0 | 0.7083 | 2.983 | 703.5712 | 1e-06 | 0 | 4.2498
2018051001 | 0.50445 | 0 | 0.72331 | 2.886 | 687.0879 | 1e-06 | 0 | 4.3399
2018051002 | 0.48462 | 0 | 0.703 | 2.87 | 671.3988 | 1e-06 | 0 | 4.218
2018051003 | 0.47092 | 0 | 0.67364 | 2.744 | 656.0514 | 1e-06 | 0 | 4.0418
2018051004 | 0.46457 | 0 | 0.61303 | 2.756 | 640.6508 | 1e-06 | 0 | 3.6782
2018051005 | 0.46879 | 0 | 0.5585 | 2.805 | 624.7736 | 1e-06 | 0 | 3.351
2018051006 | 0.4957 | 6e-05 | 0.5542 | 2.824 | 607.6418 | 1e-06 | 0.0168 | 3.3252
2018051007 | 0.52751 | 0.10114 | 0.52786 | 2.954 | 617.2891 | 1e-06 | 31.4864 | 0
2018051008 | 0.55324 | 0.4819 | 0.439 | 2.735 | 731.5879 | 1e-06 | 137.566 | 0
2018051009 | 0.55482 | 0.71397 | 0.53243 | 2.553 | 800 | 1e-06 | 91.9357 | 0
2018051010 | 0.55148 | 0.82522 | 0.59458 | 2.507 | 800 | 1e-06 | 23.4126 | 0
2018051011 | 0.55342 | 0.91963 | 0.58014 | 2.521 | 800 | 1e-06 | 23.4897 | 0
2018051012 | 0.55736 | 0.92834 | 0.60115 | 2.487 | 800 | 1e-06 | 23.7089 | 0
2018051013 | 0.56249 | 0.95958 | 0.5674 | 2.48 | 800 | 1e-06 | 23.957 | 0
2018051014 | 0.57492 | 0.99112 | 0.54779 | 2.475 | 800 | 1e-06 | 24.5462 | 0
2018051015 | 0.58675 | 0.97226 | 0.61289 | 2.542 | 800 | 1e-06 | 25.0352 | 0
2018051016 | 0.59996 | 0.91853 | 0.67432 | 2.615 | 800 | 1e-06 | 25.5831 | 0
2018051017 | 0.61341 | 0.7908 | 0.73755 | 2.734 | 800 | 1e-06 | 26.0963 | 0
2018051018 | 0.62618 | 0.55754 | 0.69517 | 2.847 | 800 | 1e-06 | 26.5835 | 0
2018051019 | 0.62125 | 0.2616 | 0.68026 | 2.999 | 800 | 1e-06 | 26.1997 | 0
2018051020 | 0.62061 | 0.02693 | 0.70921 | 3.316 | 785.943 | 1e-06 | 7.5404 | 4.2553
2018051021 | 0.63508 | 0 | 0.68161 | 3.324 | 763.5079 | 1e-06 | 0 | 4.0897
2018051022 | 0.61037 | 0 | 0.71737 | 3.219 | 742.3437 | 1e-06 | 0 | 4.3042
2018051023 | 0.56355 | 0 | 0.71229 | 3.015 | 723.1456 | 1e-06 | 0 | 4.2737
2018051024 | 0.52572 | 0 | 0.77135 | 2.936 | 706.0009 | 1e-06 | 0 | 4.6281
2018051101 | 0.49464 | 0 | 0.79136 | 2.955 | 690.456 | 1e-06 | 0 | 4.7482
2018051102 | 0.47094 | 0 | 0.77729 | 2.817 | 675.8025 | 1e-06 | 0 | 4.6637
2018051103 | 0.45795 | 0 | 0.75248 | 2.826 | 661.6197 | 1e-06 | 0 | 4.5149
2018051104 | 0.45232 | 0 | 0.68122 | 2.897 | 647.345 | 1e-06 | 0 | 4.0873
2018051105 | 0.46008 | 0 | 0.61286 | 2.891 | 632.2894 | 1e-06 | 0 | 3.6772
2018051106 | 0.48661 | 2e-05 | 0.60698 | 2.967 | 616.0332 | 1e-06 | 0.0056 | 3.6419
2018051107 | 0.52075 | 0.0834 | 0.61977 | 3.064 | 621.6926 | 1e-06 | 27.0706 | 0
2018051108 | 0.54672 | 0.4304 | 0.60435 | 2.81 | 722.9449 | 1e-06 | 124.1381 | 0
2018051109 | 0.54876 | 0.72503 | 0.58977 | 2.854 | 800 | 1e-06 | 99.9928 | 0
2018051110 | 0.55228 | 0.859 | 0.62894 | 2.631 | 800 | 1e-06 | 23.3262 | 0
2018051111 | 0.55163 | 0.92709 | 0.75062 | 2.56 | 800 | 1e-06 | 23.3666 | 0
2018051112 | 0.54594 | 0.8838 | 0.76602 | 2.572 | 800 | 1e-06 | 23.0872 | 0
2018051113 | 0.54089 | 0.88293 | 0.75777 | 2.591 | 800 | 1e-06 | 22.8308 | 0
2018051114 | 0.54922 | 0.93245 | 0.75192 | 2.576 | 800 | 1e-06 | 23.2373 | 0
2018051115 | 0.55007 | 0.90709 | 0.76567 | 2.598 | 800 | 1e-06 | 23.2553 | 0
2018051116 | 0.55536 | 0.84823 | 0.75923 | 2.785 | 800 | 1e-06 | 23.3169 | 0
2018051117 | 0.56507 | 0.73211 | 0.75613 | 2.793 | 800 | 1e-06 | 23.7653 | 0
2018051118 | 0.57662 | 0.57788 | 0.74122 | 2.924 | 800 | 1e-06 | 24.1771 | 0
2018051119 | 0.58767 | 0.28117 | 0.6628 | 3.135 | 800 | 1e-06 | 24.4855 | 0
2018051120 | 0.59551 | 0.0326 | 0.60281 | 3.592 | 788.3479 | 1e-06 | 9.128 | 3.6169
2018051121 | 0.60514 | 0.00016 | 0.53328 | 3.722 | 766.8728 | 1e-06 | 0.0448 | 3.1997
2018051122 | 0.58824 | 0 | 0.49452 | 3.549 | 745.7416 | 1e-06 | 0 | 2.9671
2018051123 | 0.55533 | 0 | 0.44018 | 3.382 | 725.6642 | 1e-06 | 0 | 2.6411
2018051124 | 0.52114 | 0 | 0.35302 | 3.359 | 706.6477 | 1e-06 | 0 | 2.1181
2018051201 | 0.49698 | 0 | 0.28345 | 3.309 | 688.2994 | 1e-06 | 0 | 1.7007
2018051202 | 0.4787 | 0 | 0.27125 | 3.241 | 670.669 | 1e-06 | 0 | 1.6275
2018051203 | 0.45796 | 0 | 0.29025 | 2.998 | 653.8844 | 1e-06 | 0 | 1.7415
2018051204 | 0.45058 | 0 | 0.33499 | 2.991 | 637.708 | 1e-06 | 0 | 2.0099
2018051205 | 0.45238 | 0 | 0.34386 | 2.884 | 621.3933 | 1e-06 | 0 | 2.0632
2018051206 | 0.46146 | 0.00011 | 0.33706 | 3.018 | 604.7759 | 1e-06 | 0.0308 | 2.0224
2018051207 | 0.46912 | 0.10408 | 0.31866 | 3.01 | 616.7916 | 1e-06 | 31.0544 | 0
2018051208 | 0.47835 | 0.46971 | 0.33814 | 2.906 | 730.7628 | 1e-06 | 133.5476 | 0
2018051209 | 0.48729 | 0.71914 | 0.37602 | 2.879 | 800 | 1e-06 | 89.2608 | 0
2018051210 | 0.49291 | 0.88237 | 0.34222 | 2.816 | 800 | 1e-06 | 20.3508 | 0
2018051211 | 0.49307 | 0.95349 | 0.30733 | 2.787 | 800 | 1e-06 | 20.3873 | 0
2018051212 | 0.48914 | 0.9286 | 0.33231 | 2.632 | 800 | 1e-06 | 20.3576 | 0
2018051213 | 0.48564 | 0.92858 | 0.35594 | 2.678 | 800 | 1e-06 | 20.1471 | 0
2018051214 | 0.48554 | 0.88281 | 0.43882 | 2.656 | 800 | 1e-06 | 20.1644 | 0
2018051215 | 0.48738 | 0.84974 | 0.54617 | 2.614 | 800 | 1e-06 | 20.2929 | 0
2018051216 | 0.49371 | 0.80357 | 0.61688 | 2.618 | 800 | 1e-06 | 20.5864 | 0
2018051217 | 0.50508 | 0.77984 | 0.66107 | 2.582 | 800 | 1e-06 | 21.1568 | 0
2018051218 | 0.5224 | 0.65846 | 0.66795 | 2.732 | 800 | 1e-06 | 21.8208 | 0
2018051219 | 0.52981 | 0.34105 | 0.66315 | 3.215 | 800 | 1e-06 | 21.6861 | 0
2018051220 | 0.54741 | 0.04301 | 0.61936 | 3.765 | 793.7957 | 1e-06 | 12.0428 | 3.7162
2018051221 | 0.56714 | 0.00024 | 0.63585 | 3.893 | 774.9154 | 1e-06 | 0.0672 | 3.8151
2018051222 | 0.55212 | 0 | 0.7056 | 3.571 | 756.7704 | 1e-06 | 0 | 4.2336
2018051223 | 0.52484 | 0 | 0.72401 | 3.382 | 739.829 | 1e-06 | 0 | 4.3441
2018051224 | 0.48977 | 0 | 0.67665 | 3.262 | 724.1317 | 1e-06 | 0 | 4.0599
2018051301 | 0.46345 | 0 | 0.64497 | 3.118 | 709.3373 | 1e-06 | 0 | 3.8698
2018051302 | 0.44273 | 0 | 0.5916 | 3.079 | 695.1576 | 1e-06 | 0 | 3.5496
2018051303 | 0.42952 | 0 | 0.6081 | 2.701 | 681.3198 | 1e-06 | 0 | 3.6486
2018051304 | 0.42655 | 0 | 0.6004 | 2.594 | 667.4683 | 1e-06 | 0 | 3.6024
2018051305 | 0.42752 | 0 | 0.60701 | 2.667 | 653.684 | 1e-06 | 0 | 3.6421
2018051306 | 0.43045 | 0.00023 | 0.61122 | 2.727 | 639.9115 | 1e-06 | 0.0644 | 3.6673
2018051307 | 0.43668 | 0.10215 | 0.60753 | 2.781 | 654.4158 | 1e-06 | 32.2472 | 0
2018051308 | 0.44389 | 0.42111 | 0.55437 | 2.684 | 757.4739 | 1e-06 | 121.237 | 0
2018051309 | 0.44982 | 0.62132 | 0.46292 | 2.581 | 800 | 1e-06 | 61.0866 | 0
2018051310 | 0.45222 | 0.77193 | 0.39458 | 2.595 | 800 | 1e-06 | 18.6593 | 0
2018051311 | 0.44737 | 0.83456 | 0.39418 | 2.519 | 800 | 1e-06 | 18.5074 | 0
2018051312 | 0.4369 | 0.81677 | 0.41916 | 2.562 | 800 | 1e-06 | 17.9723 | 0
2018051313 | 0.42703 | 0.78946 | 0.43617 | 2.494 | 800 | 1e-06 | 17.5764 | 0
2018051314 | 0.4241 | 0.79032 | 0.44841 | 2.527 | 800 | 1e-06 | 17.4057 | 0
2018051315 | 0.42771 | 0.76441 | 0.48581 | 2.57 | 800 | 1e-06 | 17.5324 | 0
2018051316 | 0.43975 | 0.74794 | 0.52045 | 2.606 | 800 | 1e-06 | 18.0622 | 0
2018051317 | 0.46182 | 0.69117 | 0.60218 | 2.581 | 800 | 1e-06 | 19.1245 | 0
2018051318 | 0.4896 | 0.6145 | 0.66766 | 2.639 | 800 | 1e-06 | 20.3722 | 0
2018051319 | 0.50793 | 0.29533 | 0.71085 | 2.752 | 800 | 1e-06 | 21.1207 | 0
2018051320 | 0.52938 | 0.04386 | 0.7277 | 3.561 | 795.3271 | 1e-06 | 12.2808 | 4.3662
2018051321 | 0.55714 | 0.00012 | 0.71823 | 3.819 | 777.3035 | 1e-06 | 0.0336 | 4.3094
2018051322 | 0.54472 | 0 | 0.73566 | 3.586 | 759.7017 | 1e-06 | 0 | 4.414
2018051323 | 0.5105 | 0 | 0.74245 | 3.218 | 743.3809 | 1e-06 | 0 | 4.4547
2018051324 | 0.47143 | 0 | 0.72088 | 2.949 | 728.4979 | 1e-06 | 0 | 4.3253
2018051401 | 0.44673 | 0 | 0.67838 | 2.976 | 714.5479 | 1e-06 | 0 | 4.0703
2018051402 | 0.43338 | 0 | 0.64641 | 2.83 | 700.8875 | 1e-06 | 0 | 3.8785
2018051403 | 0.42481 | 0 | 0.5983 | 2.646 | 687.1572 | 1e-06 | 0 | 3.5898
2018051404 | 0.42205 | 0 | 0.54191 | 2.649 | 673.2213 | 1e-06 | 0 | 3.2515
2018051405 | 0.42978 | 0 | 0.49316 | 2.668 | 658.6486 | 1e-06 | 0 | 2.959
2018051406 | 0.45496 | 0.00024 | 0.51473 | 2.996 | 643.4171 | 1e-06 | 0.0672 | 3.0884
2018051407 | 0.48972 | 0.10911 | 0.5291 | 3.159 | 657.2847 | 1e-06 | 33.7254 | 0
2018051408 | 0.51957 | 0.47745 | 0.46421 | 3.05 | 772.3861 | 1e-06 | 136.4713 | 0
2018051409 | 0.52403 | 0.79132 | 0.34261 | 2.724 | 800 | 1e-06 | 49.5193 | 0
2018051410 | 0.52835 | 0.89814 | 0.25745 | 2.613 | 800 | 1e-06 | 22.2194 | 0
2018051411 | 0.52857 | 0.96333 | 0.19981 | 2.543 | 800 | 1e-06 | 22.2998 | 0
2018051412 | 0.52182 | 0.98424 | 0.1934 | 2.566 | 800 | 1e-06 | 21.9595 | 0
2018051413 | 0.51953 | 0.95731 | 0.23645 | 2.578 | 800 | 1e-06 | 21.8399 | 0
2018051414 | 0.52565 | 0.89399 | 0.27646 | 2.756 | 800 | 1e-06 | 21.9495 | 0
2018051415 | 0.52946 | 0.87282 | 0.33355 | 2.73 | 800 | 1e-06 | 22.1546 | 0
2018051416 | 0.53731 | 0.84063 | 0.36771 | 2.787 | 800 | 1e-06 | 22.4666 | 0
2018051417 | 0.54515 | 0.80148 | 0.43379 | 2.831 | 800 | 1e-06 | 22.791 | 0
2018051418 | 0.56041 | 0.66619 | 0.4828 | 2.986 | 800 | 1e-06 | 23.3533 | 0
2018051419 | 0.57607 | 0.32734 | 0.52185 | 3.396 | 800 | 1e-06 | 23.6793 | 0
2018051420 | 0.59114 | 0.03696 | 0.53079 | 3.615 | 789.365 | 1e-06 | 10.3488 | 3.1847
2018051421 | 0.61242 | 0 | 0.58217 | 3.834 | 767.9082 | 1e-06 | 0 | 3.493
2018051422 | 0.59079 | 0 | 0.61184 | 3.694 | 747.5062 | 1e-06 | 0 | 3.671
2018051423 | 0.5457 | 0 | 0.59262 | 3.374 | 728.788 | 1e-06 | 0 | 3.5557
2018051424 | 0.50168 | 0 | 0.5925 | 3.265 | 712.029 | 1e-06 | 0 | 3.555
2018051501 | 0.47353 | 0 | 0.55815 | 2.995 | 696.117 | 1e-06 | 0 | 3.3489
2018051502 | 0.45383 | 0 | 0.51272 | 2.979 | 680.8423 | 1e-06 | 0 | 3.0763
2018051503 | 0.44181 | 0 | 0.51787 | 2.687 | 665.8715 | 1e-06 | 0 | 3.1072
2018051504 | 0.43592 | 0 | 0.50425 | 2.65 | 651.0587 | 1e-06 | 0 | 3.0255
2018051505 | 0.44664 | 0 | 0.45211 | 2.779 | 635.5583 | 1e-06 | 0 | 2.7127
2018051506 | 0.47238 | 0.00025 | 0.42965 | 3.063 | 619.0674 | 1e-06 | 0.07 | 2.5779
2018051507 | 0.50652 | 0.11121 | 0.39745 | 3.125 | 631.9094 | 1e-06 | 33.5235 | 0
2018051508 | 0.53132 | 0.46715 | 0.3433 | 3.038 | 742.8372 | 1e-06 | 132.8618 | 0
2018051509 | 0.53582 | 0.76985 | 0.31902 | 2.951 | 800 | 1e-06 | 79.3954 | 0
2018051510 | 0.53756 | 0.8846 | 0.28755 | 2.753 | 800 | 1e-06 | 22.5123 | 0
2018051511 | 0.5278 | 0.94074 | 0.25101 | 2.521 | 800 | 1e-06 | 22.2856 | 0
2018051512 | 0.51435 | 0.95823 | 0.24729 | 2.556 | 800 | 1e-06 | 21.6184 | 0
2018051513 | 0.50838 | 0.95844 | 0.28315 | 2.581 | 800 | 1e-06 | 21.3129 | 0
2018051514 | 0.51567 | 0.97363 | 0.34932 | 2.529 | 800 | 1e-06 | 21.7075 | 0
2018051515 | 0.51908 | 0.97078 | 0.42225 | 2.674 | 800 | 1e-06 | 21.7228 | 0
2018051516 | 0.5303 | 0.93879 | 0.43568 | 2.851 | 800 | 1e-06 | 22.0731 | 0
2018051517 | 0.54757 | 0.86233 | 0.45068 | 2.852 | 800 | 1e-06 | 22.8838 | 0
2018051518 | 0.56352 | 0.71421 | 0.47464 | 3.114 | 800 | 1e-06 | 23.3714 | 0
2018051519 | 0.5828 | 0.35257 | 0.43119 | 3.25 | 800 | 1e-06 | 24.1416 | 0
2018051520 | 0.59949 | 0.04662 | 0.42425 | 3.77 | 791.1931 | 1e-06 | 13.0536 | 2.5455
2018051521 | 0.61701 | 0 | 0.45337 | 3.853 | 768.7668 | 1e-06 | 0 | 2.7202
2018051522 | 0.59435 | 0 | 0.4515 | 3.565 | 747.1064 | 1e-06 | 0 | 2.709
2018051523 | 0.54951 | 0 | 0.39003 | 3.411 | 727.0306 | 1e-06 | 0 | 2.3402
2018051524 | 0.5065 | 0 | 0.38943 | 3.252 | 708.8137 | 1e-06 | 0 | 2.3366
2018051601 | 0.47899 | 0 | 0.41285 | 3.27 | 692.0482 | 1e-06 | 0 | 2.4771
2018051602 | 0.45858 | 0 | 0.41494 | 3.137 | 676.1216 | 1e-06 | 0 | 2.4896
2018051603 | 0.44589 | 0 | 0.44895 | 2.751 | 660.6095 | 1e-06 | 0 | 2.6937
2018051604 | 0.44072 | 0 | 0.4905 | 2.724 | 645.5626 | 1e-06 | 0 | 2.943
2018051605 | 0.45133 | 0 | 0.51282 | 2.902 | 630.3291 | 1e-06 | 0 | 3.0769
2018051606 | 0.47926 | 0.00036 | 0.47378 | 3.323 | 614.0703 | 1e-06 | 0.1008 | 2.8427
2018051607 | 0.51094 | 0.10749 | 0.4828 | 3.294 | 626.3441 | 1e-06 | 32.994 | 0
2018051608 | 0.53718 | 0.46333 | 0.47075 | 3.304 | 736.9576 | 1e-06 | 132.5569 | 0
2018051609 | 0.54206 | 0.75384 | 0.40835 | 2.974 | 800 | 1e-06 | 85.5452 | 0
2018051610 | 0.54637 | 0.87998 | 0.31694 | 2.768 | 800 | 1e-06 | 22.9114 | 0
2018051611 | 0.54219 | 0.93674 | 0.23442 | 2.546 | 800 | 1e-06 | 22.9369 | 0
2018051612 | 0.53813 | 0.95402 | 0.20619 | 2.487 | 800 | 1e-06 | 22.8051 | 0
2018051613 | 0.53412 | 0.96174 | 0.25511 | 2.468 | 800 | 1e-06 | 22.6356 | 0
2018051614 | 0.5392 | 0.96844 | 0.29792 | 2.455 | 800 | 1e-06 | 22.8874 | 0
2018051615 | 0.5435 | 0.95931 | 0.37081 | 2.494 | 800 | 1e-06 | 23.0505 | 0
2018051616 | 0.54684 | 0.92822 | 0.44217 | 2.54 | 800 | 1e-06 | 23.1615 | 0
2018051617 | 0.55511 | 0.86141 | 0.53968 | 2.737 | 800 | 1e-06 | 23.3532 | 0
2018051618 | 0.56195 | 0.71149 | 0.60014 | 2.9 | 800 | 1e-06 | 23.5116 | 0
2018051619 | 0.57616 | 0.35639 | 0.60789 | 3.437 | 800 | 1e-06 | 23.6425 | 0
2018051620 | 0.59219 | 0.04762 | 0.59575 | 3.657 | 792.7322 | 1e-06 | 13.3336 | 3.5745
2018051621 | 0.61211 | 0 | 0.6247 | 4.015 | 771.7262 | 1e-06 | 0 | 3.7482
2018051622 | 0.59155 | 0 | 0.69905 | 3.869 | 751.9867 | 1e-06 | 0 | 4.1943
2018051623 | 0.54863 | 0 | 0.72994 | 3.525 | 734.1057 | 1e-06 | 0 | 4.3796
2018051624 | 0.50667 | 0 | 0.69703 | 3.287 | 717.7614 | 1e-06 | 0 | 4.1822
2018051701 | 0.47942 | 0 | 0.70426 | 2.998 | 702.4522 | 1e-06 | 0 | 4.2256
2018051702 | 0.4586 | 0 | 0.71303 | 2.914 | 688.0902 | 1e-06 | 0 | 4.2782
2018051703 | 0.44824 | 0 | 0.68759 | 2.564 | 673.7124 | 1e-06 | 0 | 4.1255
2018051704 | 0.44564 | 0 | 0.63704 | 2.577 | 659.1666 | 1e-06 | 0 | 3.8222
2018051705 | 0.45102 | 0 | 0.58285 | 2.764 | 644.2298 | 1e-06 | 0 | 3.4971
2018051706 | 0.47591 | 0.00035 | 0.54345 | 3.154 | 628.3747 | 1e-06 | 0.098 | 3.2607
2018051707 | 0.50846 | 0.11992 | 0.50536 | 3.21 | 644.2968 | 1e-06 | 36.6098 | 0
2018051708 | 0.52845 | 0.50124 | 0.52444 | 2.963 | 765.9165 | 1e-06 | 143.4938 | 0
2018051709 | 0.53069 | 0.78795 | 0.50874 | 2.653 | 800 | 1e-06 | 56.3729 | 0
2018051710 | 0.53469 | 0.90683 | 0.45786 | 2.581 | 800 | 1e-06 | 22.5494 | 0
2018051711 | 0.53171 | 0.9658 | 0.40221 | 2.469 | 800 | 1e-06 | 22.5214 | 0
2018051712 | 0.52575 | 0.97166 | 0.38783 | 2.414 | 800 | 1e-06 | 22.2962 | 0
2018051713 | 0.52341 | 0.97103 | 0.39961 | 2.389 | 800 | 1e-06 | 22.2113 | 0
2018051714 | 0.53056 | 0.97889 | 0.47083 | 2.406 | 800 | 1e-06 | 22.5303 | 0
2018051715 | 0.53806 | 0.95405 | 0.61202 | 2.697 | 800 | 1e-06 | 22.5918 | 0
2018051716 | 0.54952 | 0.89926 | 0.72037 | 2.769 | 800 | 1e-06 | 23.0584 | 0
2018051717 | 0.56555 | 0.83844 | 0.77973 | 2.835 | 800 | 1e-06 | 23.7458 | 0
2018051718 | 0.56868 | 0.70034 | 0.80634 | 3.058 | 800 | 1e-06 | 23.67 | 0
2018051719 | 0.57867 | 0.37505 | 0.80984 | 3.448 | 800 | 1e-06 | 23.7495 | 0
2018051720 | 0.59442 | 0.04618 | 0.79509 | 3.721 | 793.4842 | 1e-06 | 12.9304 | 4.7705
2018051721 | 0.61371 | 0 | 0.78218 | 3.962 | 773.2949 | 1e-06 | 0 | 4.6931
2018051722 | 0.59599 | 0 | 0.75975 | 3.844 | 753.6859 | 1e-06 | 0 | 4.5585
2018051723 | 0.55266 | 0 | 0.71949 | 3.397 | 735.4248 | 1e-06 | 0 | 4.3169
2018051724 | 0.51002 | 0 | 0.74117 | 3.142 | 719.0429 | 1e-06 | 0 | 4.447
2018051801 | 0.47922 | 0 | 0.7618 | 3.051 | 704.1413 | 1e-06 | 0 | 4.5708
2018051802 | 0.45994 | 0 | 0.7634 | 2.772 | 689.8766 | 1e-06 | 0 | 4.5804
2018051803 | 0.44693 | 0 | 0.78017 | 2.654 | 676.2059 | 1e-06 | 0 | 4.681
2018051804 | 0.44298 | 0 | 0.73746 | 2.641 | 662.4516 | 1e-06 | 0 | 4.4248
2018051805 | 0.45281 | 0 | 0.69332 | 2.937 | 648.2664 | 1e-06 | 0 | 4.1599
2018051806 | 0.47935 | 0.0004 | 0.70172 | 3.201 | 633.2603 | 1e-06 | 0.112 | 4.2103
2018051807 | 0.51075 | 0.11772 | 0.69124 | 3.461 | 649.8251 | 1e-06 | 37.109 | 0
2018051808 | 0.53396 | 0.49686 | 0.63622 | 3.21 | 770.8771 | 1e-06 | 142.9381 | 0
2018051809 | 0.54411 | 0.79633 | 0.57627 | 3.022 | 800 | 1e-06 | 51.6741 | 0
2018051810 | 0.54635 | 0.91256 | 0.50198 | 2.824 | 800 | 1e-06 | 22.8544 | 0
2018051811 | 0.54371 | 0.9696 | 0.43595 | 2.479 | 800 | 1e-06 | 23.0754 | 0
2018051812 | 0.53419 | 0.99303 | 0.37065 | 2.388 | 800 | 1e-06 | 22.7189 | 0
2018051813 | 0.52555 | 0.99482 | 0.34063 | 2.387 | 800 | 1e-06 | 22.3138 | 0
2018051814 | 0.52656 | 0.98953 | 0.30683 | 2.42 | 800 | 1e-06 | 22.3283 | 0
2018051815 | 0.52907 | 0.98335 | 0.40638 | 2.479 | 800 | 1e-06 | 22.3873 | 0
2018051816 | 0.53635 | 0.93272 | 0.65774 | 2.576 | 800 | 1e-06 | 22.6324 | 0
2018051817 | 0.55052 | 0.85701 | 0.75136 | 2.686 | 800 | 1e-06 | 23.1884 | 0
2018051818 | 0.56339 | 0.64812 | 0.78598 | 2.819 | 800 | 1e-06 | 23.6603 | 0
2018051819 | 0.57841 | 0.33229 | 0.79163 | 3.446 | 800 | 1e-06 | 23.7393 | 0
2018051820 | 0.59986 | 0.06008 | 0.79231 | 3.819 | 797.2018 | 1e-06 | 16.8224 | 4.7539
2018051821 | 0.60865 | 0.00157 | 0.78053 | 4.018 | 777.7361 | 1e-06 | 0.4396 | 4.6832
2018051822 | 0.58892 | 0 | 0.77867 | 3.819 | 758.5479 | 1e-06 | 0 | 4.672
2018051823 | 0.55279 | 0 | 0.76012 | 3.507 | 740.6344 | 1e-06 | 0 | 4.5607
2018051824 | 0.51273 | 0 | 0.74755 | 3.101 | 724.1224 | 1e-06 | 0 | 4.4853
2018051901 | 0.48609 | 0 | 0.77464 | 3.206 | 709.13 | 1e-06 | 0 | 4.6478
2018051902 | 0.46512 | 0 | 0.76524 | 3.2 | 695.0608 | 1e-06 | 0 | 4.5914
2018051903 | 0.4505 | 0 | 0.75342 | 3.147 | 681.5549 | 1e-06 | 0 | 4.5205
2018051904 | 0.44397 | 0 | 0.69148 | 3.122 | 667.9592 | 1e-06 | 0 | 4.1489
2018051905 | 0.4458 | 0 | 0.64715 | 3.292 | 654.1815 | 1e-06 | 0 | 3.8829
2018051906 | 0.45531 | 0.00047 | 0.62898 | 3.496 | 640.1834 | 1e-06 | 0.1316 | 3.7739
2018051907 | 0.46258 | 0.10305 | 0.63365 | 3.406 | 654.504 | 1e-06 | 32.6559 | 0
2018051908 | 0.47314 | 0.42187 | 0.63736 | 2.875 | 757.0892 | 1e-06 | 121.9478 | 0
2018051909 | 0.4853 | 0.71388 | 0.59682 | 2.797 | 800 | 1e-06 | 62.9229 | 0
2018051910 | 0.49054 | 0.85216 | 0.55105 | 2.72 | 800 | 1e-06 | 20.3354 | 0
2018051911 | 0.48683 | 0.92884 | 0.53681 | 2.445 | 800 | 1e-06 | 20.436 | 0
2018051912 | 0.48414 | 0.95583 | 0.57176 | 2.325 | 800 | 1e-06 | 20.4296 | 0
2018051913 | 0.4766 | 0.91598 | 0.58455 | 2.32 | 800 | 1e-06 | 20.0802 | 0
2018051914 | 0.47142 | 0.91834 | 0.60097 | 2.341 | 800 | 1e-06 | 19.8157 | 0
2018051915 | 0.47455 | 0.88453 | 0.65368 | 2.532 | 800 | 1e-06 | 19.7718 | 0
2018051916 | 0.47907 | 0.77556 | 0.71838 | 2.783 | 800 | 1e-06 | 19.7333 | 0
2018051917 | 0.49861 | 0.80414 | 0.77412 | 2.914 | 800 | 1e-06 | 20.5207 | 0
2018051918 | 0.51884 | 0.6285 | 0.8137 | 2.952 | 800 | 1e-06 | 21.4335 | 0
2018051919 | 0.5378 | 0.34202 | 0.81821 | 3.381 | 800 | 1e-06 | 21.8956 | 0
2018051920 | 0.55553 | 0.04474 | 0.79692 | 3.79 | 794.9888 | 1e-06 | 12.5272 | 4.7815
2018051921 | 0.57434 | 0 | 0.78515 | 3.962 | 776.6677 | 1e-06 | 0 | 4.7109
2018051922 | 0.56241 | 0 | 0.77068 | 3.842 | 758.7005 | 1e-06 | 0 | 4.6241
2018051923 | 0.53146 | 0 | 0.73782 | 3.35 | 741.4988 | 1e-06 | 0 | 4.4269
2018051924 | 0.49545 | 0 | 0.74341 | 3.254 | 725.9272 | 1e-06 | 0 | 4.4605
2018052001 | 0.46959 | 0 | 0.73423 | 3.05 | 711.3118 | 1e-06 | 0 | 4.4054
2018052002 | 0.4497 | 0 | 0.69859 | 2.872 | 697.2394 | 1e-06 | 0 | 4.1915
2018052003 | 0.4354 | 0 | 0.70936 | 2.933 | 683.9648 | 1e-06 | 0 | 4.2562
2018052004 | 0.42765 | 0 | 0.69067 | 2.851 | 670.8603 | 1e-06 | 0 | 4.144
2018052005 | 0.42658 | 0 | 0.64348 | 2.914 | 657.5859 | 1e-06 | 0 | 3.8609
2018052006 | 0.43071 | 0.00054 | 0.61969 | 3.04 | 644.2519 | 1e-06 | 0.1512 | 3.7181
2018052007 | 0.43177 | 0.10658 | 0.59624 | 2.583 | 659.9615 | 1e-06 | 33.4198 | 0
2018052008 | 0.44525 | 0.42149 | 0.59071 | 2.363 | 762.9592 | 1e-06 | 121.5615 | 0
2018052009 | 0.45808 | 0.68504 | 0.49204 | 2.353 | 800 | 1e-06 | 56.2175 | 0
2018052010 | 0.4604 | 0.86224 | 0.40159 | 2.448 | 800 | 1e-06 | 19.1908 | 0
2018052011 | 0.45938 | 0.91749 | 0.31132 | 2.52 | 800 | 1e-06 | 19.0709 | 0
2018052012 | 0.45499 | 0.96443 | 0.26436 | 2.384 | 800 | 1e-06 | 19.0005 | 0
2018052013 | 0.44853 | 0.9546 | 0.38301 | 2.32 | 800 | 1e-06 | 18.7609 | 0
2018052014 | 0.45151 | 0.91277 | 0.52262 | 2.339 | 800 | 1e-06 | 18.882 | 0
2018052015 | 0.45685 | 0.84051 | 0.62113 | 2.358 | 800 | 1e-06 | 19.1139 | 0
2018052016 | 0.472 | 0.81608 | 0.67198 | 2.51 | 800 | 1e-06 | 19.674 | 0
2018052017 | 0.49408 | 0.65293 | 0.72141 | 2.587 | 800 | 1e-06 | 20.6348 | 0
2018052018 | 0.50429 | 0.44702 | 0.74455 | 2.629 | 800 | 1e-06 | 21.0726 | 0
2018052019 | 0.52391 | 0.18035 | 0.76239 | 3.157 | 800 | 1e-06 | 21.4668 | 0
2018052020 | 0.54451 | 0.02066 | 0.72603 | 3.266 | 787.815 | 1e-06 | 5.7848 | 4.3562
2018052021 | 0.56532 | 0 | 0.73467 | 3.468 | 769.121 | 1e-06 | 0 | 4.408
2018052022 | 0.54974 | 0 | 0.73564 | 3.439 | 751.1361 | 1e-06 | 0 | 4.4138
2018052023 | 0.51424 | 0 | 0.66597 | 3.134 | 734.0966 | 1e-06 | 0 | 3.9958
2018052024 | 0.47511 | 0 | 0.66269 | 3.016 | 718.7586 | 1e-06 | 0 | 3.9761
2018052101 | 0.45198 | 0 | 0.64627 | 2.654 | 704.0471 | 1e-06 | 0 | 3.8776
2018052102 | 0.43637 | 0 | 0.66488 | 2.188 | 689.715 | 1e-06 | 0 | 3.9893
2018052103 | 0.42769 | 0 | 0.6575 | 2.165 | 675.7236 | 1e-06 | 0 | 3.945
2018052104 | 0.4261 | 0 | 0.62124 | 2.171 | 661.5953 | 1e-06 | 0 | 3.7274
2018052105 | 0.43604 | 0 | 0.5642 | 2.264 | 646.7506 | 1e-06 | 0 | 3.3852
2018052106 | 0.46342 | 9e-05 | 0.54134 | 2.65 | 630.8932 | 1e-06 | 0.0252 | 3.248
2018052107 | 0.50046 | 0.0711 | 0.52228 | 2.826 | 633.2392 | 1e-06 | 19.908 | 3.1337
2018052108 | 0.53071 | 0.32753 | 0.53875 | 2.957 | 706.1937 | 1e-06 | 94.9409 | 0
2018052109 | 0.53813 | 0.52422 | 0.4783 | 2.457 | 800 | 1e-06 | 116.6414 | 0
2018052110 | 0.53834 | 0.74612 | 0.42623 | 2.187 | 800 | 1e-06 | 23.115 | 0
2018052111 | 0.53675 | 0.85413 | 0.39508 | 2.121 | 800 | 1e-06 | 23.1062 | 0
2018052112 | 0.53354 | 0.89063 | 0.37985 | 2.136 | 800 | 1e-06 | 22.9404 | 0
2018052113 | 0.52664 | 0.89112 | 0.39137 | 2.122 | 800 | 1e-06 | 22.6301 | 0
2018052114 | 0.5257 | 0.89702 | 0.48222 | 2.17 | 800 | 1e-06 | 22.5379 | 0
2018052115 | 0.53076 | 0.90963 | 0.57577 | 2.463 | 800 | 1e-06 | 22.4827 | 0
2018052116 | 0.54212 | 0.85439 | 0.6292 | 2.69 | 800 | 1e-06 | 22.7896 | 0
2018052117 | 0.55375 | 0.79795 | 0.64663 | 2.787 | 800 | 1e-06 | 23.2392 | 0
2018052118 | 0.56114 | 0.66857 | 0.67835 | 2.893 | 800 | 1e-06 | 23.4806 | 0
2018052119 | 0.57622 | 0.35548 | 0.70178 | 3.444 | 800 | 1e-06 | 23.6383 | 0
2018052120 | 0.59461 | 0.05728 | 0.71141 | 3.513 | 795.8732 | 1e-06 | 16.0384 | 4.2685
2018052121 | 0.60958 | 0.00321 | 0.73031 | 3.636 | 776.1396 | 1e-06 | 0.8988 | 4.3819
2018052122 | 0.58719 | 0 | 0.69299 | 3.511 | 756.2106 | 1e-06 | 0 | 4.1579
2018052123 | 0.54399 | 0 | 0.67565 | 3.278 | 737.975 | 1e-06 | 0 | 4.0539
2018052124 | 0.50208 | 0 | 0.69725 | 3.048 | 721.6087 | 1e-06 | 0 | 4.1835
2018052201 | 0.47569 | 0 | 0.67853 | 2.787 | 706.1095 | 1e-06 | 0 | 4.0712
2018052202 | 0.45517 | 0 | 0.64298 | 2.556 | 691.1304 | 1e-06 | 0 | 3.8579
2018052203 | 0.44392 | 0 | 0.58393 | 2.531 | 676.3007 | 1e-06 | 0 | 3.5036
2018052204 | 0.44037 | 0 | 0.50271 | 2.532 | 661.1516 | 1e-06 | 0 | 3.0163
2018052205 | 0.44925 | 0 | 0.43336 | 2.802 | 645.439 | 1e-06 | 0 | 2.6002
2018052206 | 0.47597 | 0.00061 | 0.45945 | 3.108 | 629.1039 | 1e-06 | 0.1708 | 2.7567
2018052207 | 0.51052 | 0.11224 | 0.45992 | 3.267 | 642.5632 | 1e-06 | 34.1867 | 0
2018052208 | 0.53873 | 0.4701 | 0.39604 | 3.104 | 754.3511 | 1e-06 | 134.0042 | 0
2018052209 | 0.54478 | 0.77008 | 0.32154 | 2.579 | 800 | 1e-06 | 68.6746 | 0
2018052210 | 0.54599 | 0.88041 | 0.24124 | 2.516 | 800 | 1e-06 | 23.1455 | 0
2018052211 | 0.54388 | 0.94301 | 0.20838 | 2.427 | 800 | 1e-06 | 23.1354 | 0
2018052212 | 0.53648 | 0.94414 | 0.21493 | 2.327 | 800 | 1e-06 | 22.8876 | 0
2018052213 | 0.53116 | 0.91922 | 0.22019 | 2.356 | 800 | 1e-06 | 22.6085 | 0
2018052214 | 0.52918 | 0.87512 | 0.27649 | 2.354 | 800 | 1e-06 | 22.5175 | 0
2018052215 | 0.53238 | 0.88766 | 0.31715 | 2.678 | 800 | 1e-06 | 22.3439 | 0
2018052216 | 0.54453 | 0.84432 | 0.3272 | 2.755 | 800 | 1e-06 | 22.8379 | 0
2018052217 | 0.56159 | 0.7885 | 0.40916 | 2.904 | 800 | 1e-06 | 23.4907 | 0
2018052218 | 0.56906 | 0.66181 | 0.52392 | 3.041 | 800 | 1e-06 | 23.7048 | 0
2018052219 | 0.58591 | 0.34645 | 0.57492 | 3.651 | 800 | 1e-06 | 23.8868 | 0
2018052220 | 0.60035 | 0.04888 | 0.61082 | 4.083 | 793.2179 | 1e-06 | 13.6864 | 3.6649
2018052221 | 0.61979 | 0 | 0.63575 | 4.25 | 772.1522 | 1e-06 | 0 | 3.8145
2018052222 | 0.60189 | 0 | 0.64386 | 3.932 | 751.6586 | 1e-06 | 0 | 3.8632
2018052223 | 0.55437 | 0 | 0.6902 | 3.545 | 733.2894 | 1e-06 | 0 | 4.1412
2018052224 | 0.51068 | 0 | 0.67733 | 3.206 | 716.5574 | 1e-06 | 0 | 4.064
2018052301 | 0.48072 | 0 | 0.64014 | 2.846 | 700.6504 | 1e-06 | 0 | 3.8408
2018052302 | 0.46196 | 0 | 0.62256 | 2.614 | 685.2876 | 1e-06 | 0 | 3.7354
2018052303 | 0.44937 | 0 | 0.58581 | 2.519 | 670.2011 | 1e-06 | 0 | 3.5149
2018052304 | 0.44455 | 0 | 0.51303 | 2.56 | 654.9454 | 1e-06 | 0 | 3.0782
2018052305 | 0.45345 | 0 | 0.45327 | 2.786 | 639.1389 | 1e-06 | 0 | 2.7196
2018052306 | 0.47864 | 0.00089 | 0.39673 | 3.352 | 622.6244 | 1e-06 | 0.2492 | 2.3804
2018052307 | 0.5148 | 0.12495 | 0.3389 | 3.455 | 638.9032 | 1e-06 | 37.0194 | 0
2018052308 | 0.54423 | 0.47154 | 0.30621 | 3.321 | 750.5139 | 1e-06 | 133.8685 | 0
2018052309 | 0.55318 | 0.73384 | 0.29119 | 2.7 | 800 | 1e-06 | 72.7856 | 0
2018052310 | 0.55654 | 0.83708 | 0.25138 | 2.524 | 800 | 1e-06 | 23.6334 | 0
2018052311 | 0.5589 | 0.89786 | 0.24553 | 2.365 | 800 | 1e-06 | 23.9033 | 0
2018052312 | 0.55157 | 0.93151 | 0.24279 | 2.318 | 800 | 1e-06 | 23.6058 | 0
2018052313 | 0.5405 | 0.93561 | 0.26084 | 2.342 | 800 | 1e-06 | 23.0615 | 0
2018052314 | 0.53758 | 0.934 | 0.26642 | 2.547 | 800 | 1e-06 | 22.7193 | 0
2018052315 | 0.5383 | 0.92117 | 0.31324 | 2.7 | 800 | 1e-06 | 22.6001 | 0
2018052316 | 0.54383 | 0.86093 | 0.37585 | 2.708 | 800 | 1e-06 | 22.852 | 0
2018052317 | 0.5574 | 0.79175 | 0.42783 | 2.754 | 800 | 1e-06 | 23.4438 | 0
2018052318 | 0.57301 | 0.64402 | 0.40781 | 3.094 | 800 | 1e-06 | 23.8375 | 0
2018052319 | 0.58542 | 0.35356 | 0.43701 | 3.409 | 800 | 1e-06 | 24.1057 | 0
2018052320 | 0.5997 | 0.05413 | 0.43698 | 3.884 | 793.4764 | 1e-06 | 15.1564 | 2.6219
2018052321 | 0.61913 | 0 | 0.43868 | 3.829 | 770.8384 | 1e-06 | 0 | 2.6321
2018052322 | 0.59964 | 0 | 0.43807 | 3.795 | 749.0787 | 1e-06 | 0 | 2.6284
2018052323 | 0.55276 | 0 | 0.48838 | 3.589 | 729.6183 | 1e-06 | 0 | 2.9303
2018052324 | 0.51144 | 0 | 0.49011 | 3.155 | 711.6762 | 1e-06 | 0 | 2.9407
2018052401 | 0.4809 | 0 | 0.44044 | 2.833 | 694.5496 | 1e-06 | 0 | 2.6426
2018052402 | 0.46249 | 0 | 0.40895 | 2.58 | 677.8462 | 1e-06 | 0 | 2.4537
2018052403 | 0.4574 | 0 | 0.37773 | 2.497 | 661.1118 | 1e-06 | 0 | 2.2664
2018052404 | 0.45232 | 0 | 0.35701 | 2.62 | 644.6148 | 1e-06 | 0 | 2.1421
2018052405 | 0.45838 | 0 | 0.32683 | 2.711 | 627.743 | 1e-06 | 0 | 1.961
2018052406 | 0.4815 | 0.00111 | 0.28656 | 3.134 | 610.2766 | 1e-06 | 0.3108 | 1.7194
2018052407 | 0.51533 | 0.1297 | 0.24257 | 3.224 | 627.0515 | 1e-06 | 37.7714 | 0
2018052408 | 0.54293 | 0.48394 | 0.24558 | 3.024 | 741.5345 | 1e-06 | 136.9767 | 0
2018052409 | 0.55612 | 0.74823 | 0.23892 | 2.681 | 800 | 1e-06 | 81.9221 | 0
2018052410 | 0.57166 | 0.86923 | 0.23026 | 2.568 | 800 | 1e-06 | 24.3 | 0
2018052411 | 0.57415 | 0.93881 | 0.20895 | 2.455 | 800 | 1e-06 | 24.53 | 0
2018052412 | 0.56975 | 0.97022 | 0.21332 | 2.337 | 800 | 1e-06 | 24.4412 | 0
2018052413 | 0.56072 | 0.98176 | 0.29432 | 2.357 | 800 | 1e-06 | 23.9968 | 0
2018052414 | 0.5587 | 0.99212 | 0.33775 | 2.429 | 800 | 1e-06 | 23.8299 | 0
2018052415 | 0.55757 | 0.97156 | 0.37228 | 2.533 | 800 | 1e-06 | 23.6728 | 0
2018052416 | 0.56317 | 0.91579 | 0.45438 | 2.519 | 800 | 1e-06 | 23.95 | 0
2018052417 | 0.5682 | 0.83878 | 0.49636 | 2.591 | 800 | 1e-06 | 24.1144 | 0
2018052418 | 0.57163 | 0.68282 | 0.49936 | 2.857 | 800 | 1e-06 | 24.0096 | 0
2018052419 | 0.5761 | 0.36264 | 0.4691 | 3.61 | 800 | 1e-06 | 23.4667 | 0
2018052420 | 0.59028 | 0.0486 | 0.48197 | 3.819 | 792.5757 | 1e-06 | 13.608 | 2.8918
2018052421 | 0.60632 | 0 | 0.47547 | 3.841 | 770.7724 | 1e-06 | 0 | 2.8528
2018052422 | 0.58633 | 0 | 0.5084 | 3.486 | 749.7513 | 1e-06 | 0 | 3.0504
2018052423 | 0.5414 | 0 | 0.5013 | 3.094 | 730.4073 | 1e-06 | 0 | 3.0078
2018052424 | 0.50434 | 0 | 0.49053 | 2.785 | 712.4315 | 1e-06 | 0 | 2.9432
2018052501 | 0.47886 | 0 | 0.4882 | 2.607 | 695.4613 | 1e-06 | 0 | 2.9292
2018052502 | 0.46447 | 0 | 0.50982 | 2.482 | 679.1721 | 1e-06 | 0 | 3.0589
2018052503 | 0.45203 | 0 | 0.5193 | 2.437 | 663.4795 | 1e-06 | 0 | 3.1158
2018052504 | 0.44994 | 0 | 0.52078 | 2.479 | 647.936 | 1e-06 | 0 | 3.1247
2018052505 | 0.45928 | 0 | 0.49736 | 2.569 | 631.903 | 1e-06 | 0 | 2.9842
2018052506 | 0.47856 | 0.00111 | 0.43539 | 2.961 | 615.2949 | 1e-06 | 0.3108 | 2.6123
2018052507 | 0.51181 | 0.10752 | 0.36648 | 2.957 | 626.5013 | 1e-06 | 32.3045 | 0
2018052508 | 0.54231 | 0.40232 | 0.35356 | 2.877 | 718.6607 | 1e-06 | 114.771 | 0
2018052509 | 0.56017 | 0.64365 | 0.38732 | 2.642 | 800 | 1e-06 | 105.0253 | 0
2018052510 | 0.56832 | 0.72279 | 0.38333 | 2.544 | 800 | 1e-06 | 24.167 | 0
2018052511 | 0.55906 | 0.82354 | 0.36828 | 2.57 | 800 | 1e-06 | 23.7058 | 0
2018052512 | 0.56218 | 0.87677 | 0.38014 | 2.491 | 800 | 1e-06 | 23.9315 | 0
2018052513 | 0.54793 | 0.91245 | 0.39428 | 2.469 | 800 | 1e-06 | 23.2837 | 0
2018052514 | 0.53899 | 0.90718 | 0.44696 | 2.475 | 800 | 1e-06 | 22.8575 | 0
2018052515 | 0.53365 | 0.8638 | 0.50184 | 2.709 | 800 | 1e-06 | 22.3725 | 0
2018052516 | 0.53159 | 0.80262 | 0.57017 | 2.818 | 800 | 1e-06 | 22.1667 | 0
2018052517 | 0.54085 | 0.72639 | 0.59736 | 2.906 | 800 | 1e-06 | 22.5139 | 0
2018052518 | 0.54938 | 0.57703 | 0.6391 | 2.971 | 800 | 1e-06 | 22.8499 | 0
2018052519 | 0.55032 | 0.30157 | 0.65581 | 3.2 | 800 | 1e-06 | 22.665 | 0
2018052520 | 0.55855 | 0.04486 | 0.63655 | 3.483 | 793.6113 | 1e-06 | 12.5608 | 3.8193
2018052521 | 0.58056 | 0 | 0.59489 | 3.78 | 773.6743 | 1e-06 | 0 | 3.5693
2018052522 | 0.56797 | 0 | 0.59258 | 3.733 | 754.2682 | 1e-06 | 0 | 3.5555
2018052523 | 0.53417 | 0 | 0.60932 | 3.332 | 736.1501 | 1e-06 | 0 | 3.6559
2018052524 | 0.49885 | 0 | 0.61102 | 3.111 | 719.4813 | 1e-06 | 0 | 3.6661
2018052601 | 0.46998 | 0 | 0.58599 | 3.109 | 704.0171 | 1e-06 | 0 | 3.5159
2018052602 | 0.4498 | 0 | 0.54952 | 2.997 | 689.1707 | 1e-06 | 0 | 3.2971
2018052603 | 0.43731 | 0 | 0.56888 | 2.859 | 674.8894 | 1e-06 | 0 | 3.4133
2018052604 | 0.42949 | 0 | 0.54995 | 2.63 | 660.633 | 1e-06 | 0 | 3.2997
2018052605 | 0.42948 | 0 | 0.53962 | 2.799 | 646.4842 | 1e-06 | 0 | 3.2377
2018052606 | 0.43612 | 0.00104 | 0.5736 | 3.088 | 632.8074 | 1e-06 | 0.2912 | 3.4416
2018052607 | 0.44213 | 0.12062 | 0.60657 | 3.155 | 652.5953 | 1e-06 | 37.413 | 0
2018052608 | 0.45893 | 0.41434 | 0.62707 | 2.776 | 753.5792 | 1e-06 | 119.7776 | 0
2018052609 | 0.47451 | 0.68147 | 0.64874 | 2.431 | 800 | 1e-06 | 66.2918 | 0
2018052610 | 0.47879 | 0.81412 | 0.64865 | 2.424 | 800 | 1e-06 | 20.0791 | 0
2018052611 | 0.47945 | 0.85254 | 0.65423 | 2.445 | 800 | 1e-06 | 20.0891 | 0
2018052612 | 0.4724 | 0.88006 | 0.65468 | 2.431 | 800 | 1e-06 | 19.7718 | 0
2018052613 | 0.46582 | 0.88964 | 0.66152 | 2.416 | 800 | 1e-06 | 19.4775 | 0
2018052614 | 0.46074 | 0.88543 | 0.67045 | 2.452 | 800 | 1e-06 | 19.2028 | 0
2018052615 | 0.45863 | 0.89109 | 0.67589 | 2.518 | 800 | 1e-06 | 19.0376 | 0
2018052616 | 0.46295 | 0.87031 | 0.63527 | 2.589 | 800 | 1e-06 | 19.1696 | 0
2018052617 | 0.47407 | 0.76034 | 0.61613 | 2.598 | 800 | 1e-06 | 19.6833 | 0
2018052618 | 0.48721 | 0.63446 | 0.59293 | 2.804 | 800 | 1e-06 | 20.0949 | 0
2018052619 | 0.50116 | 0.34683 | 0.55735 | 2.901 | 800 | 1e-06 | 20.6535 | 0
2018052620 | 0.52132 | 0.06365 | 0.50066 | 3.702 | 800 | 1e-06 | 17.822 | 2.978
2018052621 | 0.54433 | 0 | 0.51566 | 3.906 | 781.4165 | 1e-06 | 0 | 3.094
2018052622 | 0.53688 | 0 | 0.58733 | 3.717 | 763.4241 | 1e-06 | 0 | 3.524
2018052623 | 0.51046 | 0 | 0.56657 | 3.521 | 746.3529 | 1e-06 | 0 | 3.3994
2018052624 | 0.4778 | 0 | 0.62912 | 3.116 | 730.787 | 1e-06 | 0 | 3.7747
2018052701 | 0.45038 | 0 | 0.66887 | 2.818 | 716.4504 | 1e-06 | 0 | 4.0132
2018052702 | 0.43222 | 0 | 0.69138 | 2.692 | 702.9763 | 1e-06 | 0 | 4.1483
2018052703 | 0.41949 | 0 | 0.67601 | 2.674 | 689.9903 | 1e-06 | 0 | 4.0561
2018052704 | 0.41267 | 0 | 0.64921 | 2.564 | 677.0541 | 1e-06 | 0 | 3.8953
2018052705 | 0.41183 | 0 | 0.58765 | 2.673 | 663.897 | 1e-06 | 0 | 3.5259
2018052706 | 0.41465 | 0.00135 | 0.52595 | 2.733 | 650.6751 | 1e-06 | 0.378 | 3.1557
2018052707 | 0.41377 | 0.138 | 0.4599 | 2.616 | 675.2434 | 1e-06 | 41.3994 | 0
2018052708 | 0.42256 | 0.45633 | 0.39436 | 2.279 | 787.8006 | 1e-06 | 130.1386 | 0
2018052709 | 0.42921 | 0.67962 | 0.34023 | 2.269 | 800 | 1e-06 | 30.1033 | 0
2018052710 | 0.43153 | 0.86695 | 0.21706 | 2.229 | 800 | 1e-06 | 18.0529 | 0
2018052711 | 0.4266 | 0.95119 | 0.15174 | 2.14 | 800 | 1e-06 | 17.9102 | 0
2018052712 | 0.41836 | 0.94497 | 0.10482 | 2.14 | 800 | 1e-06 | 17.5229 | 0
2018052713 | 0.41701 | 0.95602 | 0.10377 | 2.14 | 800 | 1e-06 | 17.4595 | 0
2018052714 | 0.41952 | 0.96729 | 0.12337 | 2.227 | 800 | 1e-06 | 17.4904 | 0
2018052715 | 0.42291 | 0.92374 | 0.16721 | 2.431 | 800 | 1e-06 | 17.4458 | 0
2018052716 | 0.44192 | 0.9125 | 0.21983 | 2.561 | 800 | 1e-06 | 18.2092 | 0
2018052717 | 0.47034 | 0.83907 | 0.32921 | 2.632 | 800 | 1e-06 | 19.474 | 0
2018052718 | 0.5017 | 0.73377 | 0.43826 | 2.632 | 800 | 1e-06 | 20.9479 | 0
2018052719 | 0.52825 | 0.41422 | 0.52952 | 3.268 | 800 | 1e-06 | 21.5597 | 0
2018052720 | 0.54538 | 0.06754 | 0.5529 | 3.847 | 800 | 1e-06 | 18.9112 | 2.8747
2018052721 | 0.5634 | 3e-05 | 0.54371 | 3.925 | 780.7159 | 1e-06 | 0.0084 | 3.2623
2018052722 | 0.55538 | 0 | 0.53374 | 3.854 | 761.6694 | 1e-06 | 0 | 3.2024
2018052723 | 0.52258 | 0 | 0.54667 | 3.859 | 744.2472 | 1e-06 | 0 | 3.28
2018052724 | 0.48507 | 0 | 0.51552 | 3.42 | 727.962 | 1e-06 | 0 | 3.0931
2018052801 | 0.45592 | 0 | 0.399 | 3.182 | 712.1098 | 1e-06 | 0 | 2.394
2018052802 | 0.43471 | 0 | 0.29241 | 2.988 | 696.4209 | 1e-06 | 0 | 1.7545
2018052803 | 0.419 | 0 | 0.3964 | 2.87 | 681.9763 | 1e-06 | 0 | 2.3784
2018052804 | 0.41246 | 0 | 0.45394 | 2.89 | 668.2043 | 1e-06 | 0 | 2.7236
2018052805 | 0.415 | 0 | 0.36757 | 2.913 | 653.8177 | 1e-06 | 0 | 2.2054
2018052806 | 0.41928 | 0.00147 | 0.34344 | 3.07 | 639.6538 | 1e-06 | 0.4116 | 2.0606
2018052807 | 0.42211 | 0.14478 | 0.20737 | 2.795 | 664.3923 | 1e-06 | 41.7826 | 0
2018052808 | 0.43188 | 0.51391 | 0.14623 | 2.582 | 791.4481 | 1e-06 | 144.7722 | 0
2018052809 | 0.44566 | 0.79944 | 0.1229 | 2.276 | 800 | 1e-06 | 27.2219 | 0
2018052810 | 0.4654 | 0.91551 | 0.09877 | 2.227 | 800 | 1e-06 | 19.6468 | 0
2018052811 | 0.47461 | 0.979 | 0.08077 | 2.198 | 800 | 1e-06 | 20.1087 | 0
2018052812 | 0.48373 | 1.0059 | 0.08815 | 2.245 | 800 | 1e-06 | 20.4903 | 0
2018052813 | 0.49146 | 1.0071 | 0.08985 | 2.229 | 800 | 1e-06 | 20.8696 | 0
2018052814 | 0.49942 | 1.005 | 0.1074 | 2.378 | 800 | 1e-06 | 21.0947 | 0
2018052815 | 0.52162 | 0.99187 | 0.14515 | 2.553 | 800 | 1e-06 | 21.9631 | 0
2018052816 | 0.54838 | 0.94833 | 0.2275 | 2.649 | 800 | 1e-06 | 23.1249 | 0
2018052817 | 0.58241 | 0.87687 | 0.31072 | 2.727 | 800 | 1e-06 | 24.6463 | 0
2018052818 | 0.61595 | 0.73401 | 0.35118 | 3.33 | 800 | 1e-06 | 25.6196 | 0
2018052819 | 0.63318 | 0.41032 | 0.38043 | 4.048 | 800 | 1e-06 | 25.7115 | 0
2018052820 | 0.63795 | 0.07056 | 0.39839 | 4.264 | 796.4275 | 1e-06 | 19.7568 | 2.3903
2018052821 | 0.64177 | 0 | 0.45185 | 4.253 | 773.2284 | 1e-06 | 0 | 2.7111
2018052822 | 0.61954 | 0 | 0.42578 | 4.094 | 750.7587 | 1e-06 | 0 | 2.5547
2018052823 | 0.56801 | 0 | 0.40221 | 3.479 | 729.9545 | 1e-06 | 0 | 2.4133
2018052824 | 0.51744 | 0 | 0.37251 | 3.28 | 711.1499 | 1e-06 | 0 | 2.2351
2018052901 | 0.48292 | 0 | 0.40311 | 2.77 | 693.6413 | 1e-06 | 0 | 2.4187
2018052902 | 0.47034 | 0 | 0.40152 | 2.543 | 676.4874 | 1e-06 | 0 | 2.4091
2018052903 | 0.46219 | 0 | 0.38193 | 2.577 | 659.6331 | 1e-06 | 0 | 2.2916
2018052904 | 0.45665 | 0 | 0.34228 | 2.569 | 642.7932 | 1e-06 | 0 | 2.0537
2018052905 | 0.46609 | 0 | 0.26556 | 2.84 | 625.3204 | 1e-06 | 0 | 1.5934
2018052906 | 0.4871 | 0.00117 | 0.18923 | 2.882 | 606.7716 | 1e-06 | 0.3276 | 1.1354
2018052907 | 0.50756 | 0.14658 | 0.14829 | 2.87 | 627.7185 | 1e-06 | 41.9321 | 0
2018052908 | 0.55135 | 0.5142 | 0.09059 | 2.47 | 748.7945 | 1e-06 | 144.5195 | 0
2018052909 | 0.57331 | 0.76213 | 0.05924 | 2.39 | 800 | 1e-06 | 75.761 | 0
2018052910 | 0.58383 | 0.88514 | 0.04675 | 2.286 | 800 | 1e-06 | 25.154 | 0
2018052911 | 0.59656 | 0.93218 | 0.05336 | 2.445 | 800 | 1e-06 | 25.5933 | 0
2018052912 | 0.61095 | 0.94833 | 0.05937 | 2.663 | 800 | 1e-06 | 26.0516 | 0
2018052913 | 0.62676 | 0.95251 | 0.07325 | 2.664 | 800 | 1e-06 | 26.7937 | 0
2018052914 | 0.64501 | 0.96154 | 0.10021 | 2.725 | 800 | 1e-06 | 27.5905 | 0
2018052915 | 0.66458 | 0.91864 | 0.1173 | 2.959 | 800 | 1e-06 | 28.2763 | 0
2018052916 | 0.67877 | 0.81822 | 0.17718 | 3 | 800 | 1e-06 | 28.9022 | 0
2018052917 | 0.68848 | 0.70928 | 0.28429 | 3.256 | 800 | 1e-06 | 29.1026 | 0
2018052918 | 0.69652 | 0.55896 | 0.40134 | 3.314 | 800 | 1e-06 | 29.4224 | 0
2018052919 | 0.69512 | 0.28829 | 0.39843 | 3.945 | 800 | 1e-06 | 28.7256 | 0
2018052920 | 0.69202 | 0.05628 | 0.3969 | 3.903 | 789.5179 | 1e-06 | 15.7584 | 2.3814
2018052921 | 0.68828 | 0.00098 | 0.42925 | 3.89 | 763.9086 | 1e-06 | 0.2744 | 2.5755
2018052922 | 0.65485 | 0 | 0.4659 | 3.75 | 739.6761 | 1e-06 | 0 | 2.7954
2018052923 | 0.59776 | 0 | 0.46872 | 3.406 | 717.7997 | 1e-06 | 0 | 2.8123
2018052924 | 0.54506 | 0 | 0.49011 | 3.285 | 698.4075 | 1e-06 | 0 | 2.9407
2018053001 | 0.51724 | 0 | 0.48184 | 3.067 | 680.0553 | 1e-06 | 0 | 2.891
2018053002 | 0.49446 | 0 | 0.4723 | 2.697 | 662.3464 | 1e-06 | 0 | 2.8338
2018053003 | 0.47858 | 0 | 0.47789 | 2.637 | 645.3575 | 1e-06 | 0 | 2.8673
2018053004 | 0.471 | 0 | 0.49203 | 2.542 | 628.7147 | 1e-06 | 0 | 2.9522
2018053005 | 0.47757 | 0 | 0.48503 | 2.703 | 611.8821 | 1e-06 | 0 | 2.9102
2018053006 | 0.5018 | 0.00119 | 0.43163 | 3.106 | 594.3265 | 1e-06 | 0.3332 | 2.5898
2018053007 | 0.53286 | 0.1204 | 0.4174 | 3.165 | 608.6635 | 1e-06 | 36.2164 | 0
2018053008 | 0.56624 | 0.42492 | 0.40385 | 3.025 | 706.4759 | 1e-06 | 121.4007 | -1.1369e-13
2018053009 | 0.57658 | 0.64572 | 0.39859 | 2.512 | 800 | 1e-06 | 118.1114 | 0
2018053010 | 0.58064 | 0.72745 | 0.39595 | 2.498 | 800 | 1e-06 | 24.7921 | 0
2018053011 | 0.57642 | 0.89512 | 0.4054 | 2.413 | 800 | 1e-06 | 24.6787 | 0
2018053012 | 0.56949 | 0.93634 | 0.42226 | 2.376 | 800 | 1e-06 | 24.39 | 0
2018053013 | 0.56163 | 0.92999 | 0.42863 | 2.372 | 800 | 1e-06 | 24.0246 | 0
2018053014 | 0.56233 | 0.91982 | 0.48215 | 2.452 | 800 | 1e-06 | 23.9775 | 0
2018053015 | 0.5707 | 0.94125 | 0.54 | 2.654 | 800 | 1e-06 | 24.1689 | 0
2018053016 | 0.57685 | 0.93786 | 0.58368 | 2.694 | 800 | 1e-06 | 24.4179 | 0
2018053017 | 0.58237 | 0.84796 | 0.65278 | 2.902 | 800 | 1e-06 | 24.4694 | 0
2018053018 | 0.59472 | 0.72929 | 0.68707 | 3.124 | 800 | 1e-06 | 24.8278 | 0
2018053019 | 0.59984 | 0.39917 | 0.67053 | 3.589 | 800 | 1e-06 | 24.6035 | 0
2018053020 | 0.60988 | 0.07485 | 0.66287 | 3.897 | 800 | 1e-06 | 20.958 | 3.8094
2018053021 | 0.62563 | 0.00944 | 0.63449 | 4 | 781.0455 | 1e-06 | 2.6432 | 3.8069
2018053022 | 0.60704 | 0.0014 | 0.61178 | 3.838 | 760.4153 | 1e-06 | 0.392 | 3.6707
2018053023 | 0.56079 | 0 | 0.61494 | 3.472 | 741.2198 | 1e-06 | 0 | 3.6896
2018053024 | 0.51704 | 0 | 0.61638 | 3.183 | 723.8002 | 1e-06 | 0 | 3.6983
2018053101 | 0.48801 | 0 | 0.63632 | 2.91 | 707.5917 | 1e-06 | 0 | 3.8179
2018053102 | 0.46802 | 0 | 0.64647 | 2.903 | 692.3766 | 1e-06 | 0 | 3.8788
2018053103 | 0.45582 | 0 | 0.64582 | 2.745 | 677.573 | 1e-06 | 0 | 3.8749
2018053104 | 0.45057 | 0 | 0.62497 | 2.751 | 662.897 | 1e-06 | 0 | 3.7498
2018053105 | 0.45649 | 0 | 0.63903 | 2.896 | 648.1721 | 1e-06 | 0 | 3.8342
2018053106 | 0.48021 | 0.00229 | 0.55231 | 3.116 | 632.6733 | 1e-06 | 0.6412 | 3.3139
2018053107 | 0.51032 | 0.13025 | 0.45293 | 3.225 | 651.1009 | 1e-06 | 39.1876 | 0
2018053108 | 0.53585 | 0.48567 | 0.44697 | 3.034 | 767.6193 | 1e-06 | 138.6694 | 0
2018053109 | 0.53938 | 0.75161 | 0.46458 | 2.702 | 800 | 1e-06 | 55.0295 | 0
2018053110 | 0.54116 | 0.88436 | 0.43842 | 2.6 | 800 | 1e-06 | 22.8345 | 0
2018053111 | 0.54383 | 0.96348 | 0.41219 | 2.544 | 800 | 1e-06 | 23.016 | 0
2018053112 | 0.53913 | 0.98833 | 0.44343 | 2.471 | 800 | 1e-06 | 22.8681 | 0
2018053113 | 0.53862 | 0.98646 | 0.53738 | 2.456 | 800 | 1e-06 | 22.8591 | 0
2018053114 | 0.53796 | 0.94271 | 0.60262 | 2.485 | 800 | 1e-06 | 22.7991 | 0
2018053115 | 0.54107 | 0.93432 | 0.62286 | 2.536 | 800 | 1e-06 | 22.8943 | 0
2018053116 | 0.54669 | 0.90579 | 0.61641 | 2.57 | 800 | 1e-06 | 23.1244 | 0
2018053117 | 0.55732 | 0.81065 | 0.63392 | 2.636 | 800 | 1e-06 | 23.558 | 0
2018053118 | 0.57017 | 0.72455 | 0.61933 | 2.742 | 800 | 1e-06 | 24.056 | 0
2018053119 | 0.57473 | 0.40867 | 0.62589 | 3.187 | 800 | 1e-06 | 23.8253 | 0
2018053120 | 0.58769 | 0.07356 | 0.59662 | 3.996 | 800 | 1e-06 | 20.5968 | 3.0286
2018053121 | 0.60671 | 4e-05 | 0.56619 | 4.167 | 779.06 | 1e-06 | 0.0112 | 3.3971
2018053122 | 0.5955 | 0 | 0.59485 | 3.992 | 758.6326 | 1e-06 | 0 | 3.5691
2018053123 | 0.55476 | 0 | 0.61111 | 3.56 | 739.7855 | 1e-06 | 0 | 3.6667
2018053124 | 0.51265 | 0 | 0.67585 | 3.207 | 722.9531 | 1e-06 | 0 | 4.0551
2018060101 | 0.47972 | 0 | 0.6747 | 3.319 | 707.7734 | 1e-06 | 0 | 4.0482
2018060102 | 0.45995 | 0 | 0.67759 | 3.075 | 693.2963 | 1e-06 | 0 | 4.0655
2018060103 | 0.44815 | 0 | 0.65051 | 3.184 | 679.3203 | 1e-06 | 0 | 3.9031
2018060104 | 0.44395 | 0 | 0.6441 | 3.206 | 665.5253 | 1e-06 | 0 | 3.8646
2018060105 | 0.45287 | 0 | 0.61282 | 3.277 | 651.1943 | 1e-06 | 0 | 3.6769
2018060106 | 0.47159 | 0.00203 | 0.51891 | 3.532 | 636.2434 | 1e-06 | 0.5684 | 3.1135
2018060107 | 0.49786 | 0.15599 | 0.44022 | 3.479 | 662.6415 | 1e-06 | 46.3185 | 0
2018060108 | 0.51923 | 0.53512 | 0.3035 | 3.064 | 792.9563 | 1e-06 | 151.6546 | 0
2018060109 | 0.52675 | 0.80566 | 0.18946 | 2.567 | 800 | 1e-06 | 29.2339 | 0
2018060110 | 0.53337 | 0.9267 | 0.114 | 2.679 | 800 | 1e-06 | 22.3894 | 0
2018060111 | 0.53482 | 0.98579 | 0.09656 | 2.568 | 800 | 1e-06 | 22.5685 | 0
2018060112 | 0.53504 | 1.0109 | 0.10843 | 2.567 | 800 | 1e-06 | 22.5799 | 0
2018060113 | 0.53311 | 1.0117 | 0.10173 | 2.596 | 800 | 1e-06 | 22.4602 | 0
2018060114 | 0.53597 | 1.0144 | 0.10364 | 2.555 | 800 | 1e-06 | 22.6356 | 0
2018060115 | 0.54683 | 1.0058 | 0.10475 | 2.691 | 800 | 1e-06 | 23.01 | 0
2018060116 | 0.56386 | 0.96704 | 0.11374 | 2.777 | 800 | 1e-06 | 23.7244 | 0
2018060117 | 0.58256 | 0.89744 | 0.15958 | 2.848 | 800 | 1e-06 | 24.5323 | 0
2018060118 | 0.60075 | 0.76138 | 0.27913 | 3.05 | 800 | 1e-06 | 25.1852 | 0
2018060119 | 0.6117 | 0.44261 | 0.35565 | 3.695 | 800 | 1e-06 | 25.0549 | 0
2018060120 | 0.61958 | 0.08584 | 0.4054 | 3.82 | 800 | 1e-06 | 24.0352 | 1.2651
2018060121 | 0.62835 | 0.0021 | 0.43691 | 3.957 | 777.634 | 1e-06 | 0.588 | 2.6215
2018060122 | 0.61335 | 0 | 0.40677 | 3.95 | 755.1972 | 1e-06 | 0 | 2.4406
2018060123 | 0.57465 | 0 | 0.34441 | 3.627 | 733.8821 | 1e-06 | 0 | 2.0665
2018060124 | 0.5334 | 0 | 0.28731 | 3.385 | 713.9212 | 1e-06 | 0 | 1.7239
2018060201 | 0.50182 | 0 | 0.26758 | 3.415 | 695.3561 | 1e-06 | 0 | 1.6055
2018060202 | 0.47764 | 0 | 0.25662 | 3.366 | 677.8127 | 1e-06 | 0 | 1.5397
2018060203 | 0.46064 | 0 | 0.2528 | 3.343 | 661.0225 | 1e-06 | 0 | 1.5168
2018060204 | 0.44991 | 0 | 0.23444 | 3.223 | 644.5063 | 1e-06 | 0 | 1.4066
2018060205 | 0.4493 | 0 | 0.21582 | 3.342 | 628.0261 | 1e-06 | 0 | 1.2949
2018060206 | 0.45339 | 0.00214 | 0.19329 | 3.417 | 611.8928 | 1e-06 | 0.5992 | 1.1597
2018060207 | 0.45721 | 0.15306 | 0.17237 | 3.342 | 637.6369 | 1e-06 | 43.891 | 0
2018060208 | 0.4665 | 0.53058 | 0.14259 | 2.712 | 767.8414 | 1e-06 | 149.4179 | 1.1369e-13
2018060209 | 0.48345 | 0.80803 | 0.12769 | 2.605 | 800 | 1e-06 | 52.2758 | 0
2018060210 | 0.49499 | 0.90989 | 0.12699 | 2.593 | 800 | 1e-06 | 20.6715 | 0
2018060211 | 0.50654 | 0.96211 | 0.13376 | 2.68 | 800 | 1e-06 | 21.1274 | 0
2018060212 | 0.51811 | 0.9804 | 0.1386 | 2.724 | 800 | 1e-06 | 21.6272 | 0
2018060213 | 0.53167 | 0.97761 | 0.12317 | 2.785 | 800 | 1e-06 | 22.2035 | 0
2018060214 | 0.55226 | 0.96714 | 0.10951 | 2.727 | 800 | 1e-06 | 23.2292 | 0
2018060215 | 0.57222 | 0.94083 | 0.10744 | 2.773 | 800 | 1e-06 | 24.1213 | 0
2018060216 | 0.59968 | 0.90308 | 0.11482 | 2.779 | 800 | 1e-06 | 25.406 | 0
2018060217 | 0.62856 | 0.8264 | 0.18835 | 2.949 | 800 | 1e-06 | 26.5933 | 0
2018060218 | 0.65472 | 0.68197 | 0.32521 | 3.498 | 800 | 1e-06 | 27.2738 | 0
2018060219 | 0.6704 | 0.39474 | 0.39193 | 3.883 | 800 | 1e-06 | 27.6258 | 0
2018060220 | 0.6696 | 0.07341 | 0.44168 | 4.501 | 796.2347 | 1e-06 | 20.5548 | 2.6501
2018060221 | 0.6649 | 0 | 0.46309 | 3.979 | 771.7419 | 1e-06 | 0 | 2.7785
2018060222 | 0.64427 | 0 | 0.46204 | 3.841 | 748.0745 | 1e-06 | 0 | 2.7722
2018060223 | 0.59832 | 0 | 0.48538 | 3.715 | 726.5807 | 1e-06 | 0 | 2.9123
2018060224 | 0.55136 | 0 | 0.46607 | 3.607 | 707.0702 | 1e-06 | 0 | 2.7964
2018060301 | 0.51079 | 0 | 0.45099 | 3.283 | 689.052 | 1e-06 | 0 | 2.7059
2018060302 | 0.48174 | 0 | 0.4759 | 3.05 | 672.3156 | 1e-06 | 0 | 2.8554
2018060303 | 0.46039 | 0 | 0.49733 | 3.026 | 656.6873 | 1e-06 | 0 | 2.984
2018060304 | 0.44707 | 0 | 0.45971 | 2.991 | 641.4243 | 1e-06 | 0 | 2.7583
2018060305 | 0.4421 | 0 | 0.36364 | 2.957 | 625.7844 | 1e-06 | 0 | 2.1818
2018060306 | 0.44029 | 0.0018 | 0.31479 | 2.845 | 610.3285 | 1e-06 | 0.504 | 1.8887
2018060307 | 0.43469 | 0.14584 | 0.23642 | 2.643 | 634.7948 | 1e-06 | 42.2537 | 0
2018060308 | 0.44848 | 0.50226 | 0.15339 | 2.407 | 757.6764 | 1e-06 | 141.5531 | 0
2018060309 | 0.47131 | 0.77752 | 0.09921 | 2.366 | 800 | 1e-06 | 62.1092 | 0
2018060310 | 0.48795 | 0.89083 | 0.0594 | 2.378 | 800 | 1e-06 | 20.5556 | 0
2018060311 | 0.50894 | 0.9511 | 0.0444 | 2.423 | 800 | 1e-06 | 21.4972 | 0
2018060312 | 0.52831 | 0.9699 | 0.04241 | 2.558 | 800 | 1e-06 | 22.2726 | 0
2018060313 | 0.54724 | 0.99631 | 0.05881 | 2.747 | 800 | 1e-06 | 22.9733 | 0
2018060314 | 0.5775 | 0.99407 | 0.0845 | 2.758 | 800 | 1e-06 | 24.3845 | 0
2018060315 | 0.60864 | 0.98249 | 0.15898 | 2.766 | 800 | 1e-06 | 25.8401 | 0
2018060316 | 0.64148 | 0.94292 | 0.25537 | 2.81 | 800 | 1e-06 | 27.3396 | 0
2018060317 | 0.67276 | 0.87286 | 0.35334 | 3.269 | 800 | 1e-06 | 28.3507 | 0
2018060318 | 0.70185 | 0.73269 | 0.37537 | 3.309 | 800 | 1e-06 | 29.6779 | 0
2018060319 | 0.71263 | 0.4249 | 0.39392 | 3.861 | 800 | 1e-06 | 29.6326 | 0
2018060320 | 0.70058 | 0.07863 | 0.44346 | 4.335 | 796.0849 | 1e-06 | 22.0164 | 2.6608
2018060321 | 0.69098 | 0 | 0.46121 | 4.172 | 770.5481 | 1e-06 | 0 | 2.7673
2018060322 | 0.66172 | 0 | 0.49936 | 3.832 | 746.2754 | 1e-06 | 0 | 2.9962
2018060323 | 0.60308 | 0 | 0.5131 | 3.628 | 724.6373 | 1e-06 | 0 | 3.0786
2018060324 | 0.54396 | 0 | 0.51117 | 3.303 | 705.4412 | 1e-06 | 0 | 3.067
2018060401 | 0.50812 | 0 | 0.51203 | 3.149 | 687.7807 | 1e-06 | 0 | 3.0722
2018060402 | 0.48707 | 0 | 0.53249 | 2.8 | 670.8834 | 1e-06 | 0 | 3.1949
2018060403 | 0.4765 | 0 | 0.56064 | 2.677 | 654.5287 | 1e-06 | 0 | 3.3638
2018060404 | 0.47068 | 0 | 0.5578 | 2.655 | 638.4085 | 1e-06 | 0 | 3.3468
2018060405 | 0.47904 | 0 | 0.51506 | 2.815 | 621.799 | 1e-06 | 0 | 3.0904
2018060406 | 0.494 | 0.00192 | 0.43842 | 3.061 | 604.8101 | 1e-06 | 0.5376 | 2.6305
2018060407 | 0.51508 | 0.15957 | 0.3798 | 3.022 | 630.5818 | 1e-06 | 46.9584 | 0
2018060408 | 0.55251 | 0.55199 | 0.3652 | 2.8 | 764.1622 | 1e-06 | 156.7484 | 0
2018060409 | 0.57237 | 0.81444 | 0.35528 | 2.482 | 800 | 1e-06 | 60.2572 | 0
2018060410 | 0.58704 | 0.913 | 0.38002 | 2.539 | 800 | 1e-06 | 25.0519 | 0
2018060411 | 0.60703 | 0.9643 | 0.38928 | 2.729 | 800 | 1e-06 | 25.8014 | 0
2018060412 | 0.6219 | 0.9809 | 0.38974 | 2.756 | 800 | 1e-06 | 26.4733 | 0
2018060413 | 0.63603 | 0.98874 | 0.40606 | 2.719 | 800 | 1e-06 | 27.1744 | 0
2018060414 | 0.6514 | 0.99575 | 0.41085 | 2.971 | 800 | 1e-06 | 27.6448 | 0
2018060415 | 0.66544 | 0.95625 | 0.44382 | 3.155 | 800 | 1e-06 | 28.1207 | 0
2018060416 | 0.68196 | 0.86283 | 0.47879 | 3.28 | 800 | 1e-06 | 28.7721 | 0
2018060417 | 0.69784 | 0.76175 | 0.47896 | 3.413 | 800 | 1e-06 | 29.3855 | 0
2018060418 | 0.70933 | 0.63286 | 0.42931 | 3.599 | 800 | 1e-06 | 29.7395 | 0
2018060419 | 0.71051 | 0.34703 | 0.39608 | 3.869 | 800 | 1e-06 | 29.525 | 0
2018060420 | 0.70052 | 0.05637 | 0.42334 | 3.718 | 789.1172 | 1e-06 | 15.7836 | 2.54
2018060421 | 0.69349 | 0 | 0.40536 | 3.678 | 762.6333 | 1e-06 | 0 | 2.4322
2018060422 | 0.66255 | 0 | 0.4433 | 3.793 | 737.9463 | 1e-06 | 0 | 2.6598
2018060423 | 0.60617 | 0 | 0.46524 | 3.545 | 715.7927 | 1e-06 | 0 | 2.7914
2018060424 | 0.5506 | 0 | 0.52278 | 3.314 | 696.3652 | 1e-06 | 0 | 3.1367
2018060501 | 0.51425 | 0 | 0.56913 | 3.196 | 678.8062 | 1e-06 | 0 | 3.4148
2018060502 | 0.48942 | 0 | 0.59074 | 2.902 | 662.2499 | 1e-06 | 0 | 3.5444
2018060503 | 0.47267 | 0 | 0.54298 | 2.746 | 646.0383 | 1e-06 | 0 | 3.2579
2018060504 | 0.46503 | 0 | 0.56881 | 2.742 | 630.3368 | 1e-06 | 0 | 3.4129
2018060505 | 0.47053 | 0 | 0.56353 | 2.905 | 614.5081 | 1e-06 | 0 | 3.3812
2018060506 | 0.49217 | 0.00165 | 0.52977 | 3.316 | 598.3327 | 1e-06 | 0.462 | 3.1786
2018060507 | 0.5223 | 0.14873 | 0.48019 | 3.382 | 621.6921 | 1e-06 | 44.5255 | 0
2018060508 | 0.54916 | 0.50435 | 0.4041 | 2.836 | 742.3602 | 1e-06 | 143.6426 | 0
2018060509 | 0.55914 | 0.77005 | 0.32318 | 2.823 | 800 | 1e-06 | 81.0964 | 0
2018060510 | 0.56162 | 0.8846 | 0.26234 | 2.759 | 800 | 1e-06 | 23.6371 | 0
2018060511 | 0.56335 | 0.95612 | 0.23595 | 2.8 | 800 | 1e-06 | 23.6774 | 0
2018060512 | 0.56623 | 0.99377 | 0.21932 | 2.71 | 800 | 1e-06 | 23.9028 | 0
2018060513 | 0.57283 | 0.99917 | 0.23895 | 2.751 | 800 | 1e-06 | 24.172 | 0
2018060514 | 0.58618 | 0.98628 | 0.28566 | 2.733 | 800 | 1e-06 | 24.8175 | 0
2018060515 | 0.5976 | 0.94232 | 0.35225 | 2.634 | 800 | 1e-06 | 25.4532 | 0
2018060516 | 0.60994 | 0.89279 | 0.44441 | 2.707 | 800 | 1e-06 | 25.9602 | 0
2018060517 | 0.62881 | 0.8172 | 0.51566 | 3.258 | 800 | 1e-06 | 26.2961 | 0
2018060518 | 0.64684 | 0.67629 | 0.53029 | 3.458 | 800 | 1e-06 | 26.9435 | 0
2018060519 | 0.65715 | 0.38438 | 0.54533 | 3.679 | 800 | 1e-06 | 27.207 | 0
2018060520 | 0.65625 | 0.07701 | 0.53846 | 3.792 | 797.7418 | 1e-06 | 21.5628 | 3.2308
2018060521 | 0.66333 | 0.00012 | 0.56689 | 3.648 | 773.6482 | 1e-06 | 0.0336 | 3.4013
2018060522 | 0.64039 | 0 | 0.57083 | 3.629 | 750.6039 | 1e-06 | 0 | 3.425
2018060523 | 0.58816 | 0 | 0.62037 | 3.418 | 730.1006 | 1e-06 | 0 | 3.7222
2018060524 | 0.53734 | 0 | 0.69285 | 3.198 | 712.2007 | 1e-06 | 0 | 4.1571
2018060601 | 0.50568 | 0 | 0.73314 | 3.059 | 695.8916 | 1e-06 | 0 | 4.3988
2018060602 | 0.48783 | 0 | 0.7081 | 2.766 | 679.9782 | 1e-06 | 0 | 4.2486
2018060603 | 0.47262 | 0 | 0.64312 | 2.726 | 664.3498 | 1e-06 | 0 | 3.8587
2018060604 | 0.46649 | 0 | 0.54137 | 2.728 | 648.401 | 1e-06 | 0 | 3.2482
2018060605 | 0.46778 | 0 | 0.48326 | 2.788 | 632.1029 | 1e-06 | 0 | 2.8996
2018060606 | 0.48825 | 0.00233 | 0.45581 | 3.287 | 615.8294 | 1e-06 | 0.6524 | 2.7349
2018060607 | 0.51845 | 0.15417 | 0.36774 | 3.294 | 640.1303 | 1e-06 | 45.374 | 0
2018060608 | 0.5464 | 0.53849 | 0.29116 | 3.184 | 770.1576 | 1e-06 | 152.5242 | 0
2018060609 | 0.55779 | 0.80432 | 0.27038 | 2.822 | 800 | 1e-06 | 53.2365 | 0
2018060610 | 0.56288 | 0.89333 | 0.26307 | 2.696 | 800 | 1e-06 | 23.7594 | 0
2018060611 | 0.56334 | 0.95416 | 0.26703 | 2.512 | 800 | 1e-06 | 23.965 | 0
2018060612 | 0.56053 | 0.99888 | 0.29361 | 2.565 | 800 | 1e-06 | 23.7799 | 0
2018060613 | 0.55898 | 1.0033 | 0.33169 | 2.516 | 800 | 1e-06 | 23.7561 | 0
2018060614 | 0.57101 | 0.99911 | 0.39757 | 2.487 | 800 | 1e-06 | 24.3505 | 0
2018060615 | 0.58532 | 0.97079 | 0.4258 | 2.375 | 800 | 1e-06 | 25.135 | 0
2018060616 | 0.60247 | 0.92921 | 0.47166 | 2.702 | 800 | 1e-06 | 25.6141 | 0
2018060617 | 0.6135 | 0.87449 | 0.5421 | 2.806 | 800 | 1e-06 | 26.0285 | 0
2018060618 | 0.62759 | 0.73803 | 0.58594 | 2.869 | 800 | 1e-06 | 26.6277 | 0
2018060619 | 0.63658 | 0.42786 | 0.6459 | 3.316 | 800 | 1e-06 | 26.6033 | 0
2018060620 | 0.63915 | 0.08859 | 0.64899 | 3.573 | 800 | 1e-06 | 24.8052 | 1.6618
2018060621 | 0.64896 | 0.00671 | 0.66041 | 3.673 | 779.0131 | 1e-06 | 1.8788 | 3.9625
2018060622 | 0.63108 | 0.00284 | 0.63997 | 3.599 | 757.5864 | 1e-06 | 0.7952 | 3.8398
2018060623 | 0.58039 | 0 | 0.64449 | 3.221 | 737.396 | 1e-06 | 0 | 3.8669
2018060624 | 0.53523 | 0 | 0.64319 | 2.954 | 719.0533 | 1e-06 | 0 | 3.8591
2018060701 | 0.50527 | 0 | 0.68342 | 2.734 | 702.1402 | 1e-06 | 0 | 4.1005
2018060702 | 0.48344 | 0 | 0.72363 | 2.493 | 686.2533 | 1e-06 | 0 | 4.3418
2018060703 | 0.4695 | 0 | 0.68919 | 2.308 | 670.6299 | 1e-06 | 0 | 4.1351
2018060704 | 0.46408 | 0 | 0.63534 | 2.427 | 655.0572 | 1e-06 | 0 | 3.812
2018060705 | 0.46684 | 0 | 0.59413 | 2.756 | 639.4365 | 1e-06 | 0 | 3.5648
2018060706 | 0.48774 | 0.00224 | 0.5154 | 3.423 | 623.6553 | 1e-06 | 0.6272 | 3.0924
2018060707 | 0.51453 | 0.14367 | 0.46312 | 3.321 | 645.7997 | 1e-06 | 43.0063 | 0
2018060708 | 0.54071 | 0.5136 | 0.44999 | 3.245 | 770.1393 | 1e-06 | 146.5079 | 0
2018060709 | 0.55138 | 0.78895 | 0.43482 | 2.666 | 800 | 1e-06 | 53.1096 | 0
2018060710 | 0.54946 | 0.90289 | 0.40772 | 2.369 | 800 | 1e-06 | 23.4556 | 0
2018060711 | 0.54899 | 0.9688 | 0.41737 | 2.399 | 800 | 1e-06 | 23.4035 | 0
2018060712 | 0.55727 | 1.0009 | 0.43983 | 2.413 | 800 | 1e-06 | 23.7787 | 0
2018060713 | 0.56086 | 1.003 | 0.48196 | 2.38 | 800 | 1e-06 | 23.9804 | 0
2018060714 | 0.57423 | 0.99845 | 0.56756 | 2.491 | 800 | 1e-06 | 24.4978 | 0
2018060715 | 0.59079 | 1.0048 | 0.66474 | 2.446 | 800 | 1e-06 | 25.3211 | 0
2018060716 | 0.60955 | 0.97242 | 0.71283 | 2.618 | 800 | 1e-06 | 26.0308 | 0
2018060717 | 0.62272 | 0.9041 | 0.76099 | 2.866 | 800 | 1e-06 | 26.4018 | 0
2018060718 | 0.63276 | 0.76024 | 0.77415 | 3.473 | 800 | 1e-06 | 26.2667 | 0
2018060719 | 0.64646 | 0.44931 | 0.77525 | 3.739 | 800 | 1e-06 | 26.6446 | 0
2018060720 | 0.64794 | 0.10182 | 0.80657 | 3.932 | 800 | 1e-06 | 26.5212 | 0
2018060721 | 0.65336 | 0.00875 | 0.77621 | 4.136 | 780.5353 | 1e-06 | 2.45 | 4.6573
2018060722 | 0.63486 | 0 | 0.73966 | 4.063 | 759.1979 | 1e-06 | 0 | 4.438
2018060723 | 0.58911 | 0 | 0.71979 | 3.655 | 739.4835 | 1e-06 | 0 | 4.3187
2018060724 | 0.54058 | 0 | 0.73676 | 3.251 | 721.7478 | 1e-06 | 0 | 4.4206
2018060801 | 0.50656 | 0 | 0.76188 | 2.988 | 705.4987 | 1e-06 | 0 | 4.5713
2018060802 | 0.4797 | 0 | 0.73992 | 2.959 | 690.3513 | 1e-06 | 0 | 4.4395
2018060803 | 0.46668 | 0 | 0.7451 | 2.844 | 675.732 | 1e-06 | 0 | 4.4706
2018060804 | 0.46014 | 0 | 0.71227 | 2.829 | 661.208 | 1e-06 | 0 | 4.2736
2018060805 | 0.46612 | 0 | 0.69292 | 3.026 | 646.4839 | 1e-06 | 0 | 4.1575
2018060806 | 0.48677 | 0.00238 | 0.64132 | 3.336 | 631.456 | 1e-06 | 0.6664 | 3.8479
2018060807 | 0.50956 | 0.15448 | 0.57742 | 3.308 | 657.5336 | 1e-06 | 46.7189 | 0
2018060808 | 0.53237 | 0.53986 | 0.47526 | 3.232 | 789.7566 | 1e-06 | 154.0124 | 0
2018060809 | 0.54608 | 0.80784 | 0.36687 | 2.877 | 800 | 1e-06 | 33.0322 | 0
2018060810 | 0.55467 | 0.92076 | 0.23748 | 2.758 | 800 | 1e-06 | 23.3115 | 0
2018060811 | 0.56425 | 0.98071 | 0.16988 | 2.725 | 800 | 1e-06 | 23.7947 | 0
2018060812 | 0.57395 | 1.0074 | 0.15181 | 2.737 | 800 | 1e-06 | 24.2386 | 0
2018060813 | 0.58269 | 1.0182 | 0.18976 | 2.788 | 800 | 1e-06 | 24.5984 | 0
2018060814 | 0.60304 | 1.0158 | 0.25274 | 2.78 | 800 | 1e-06 | 25.5629 | 0
2018060815 | 0.62596 | 1.0018 | 0.29223 | 2.838 | 800 | 1e-06 | 26.5821 | 0
2018060816 | 0.64856 | 0.96195 | 0.43581 | 2.97 | 800 | 1e-06 | 27.5123 | 0
2018060817 | 0.67196 | 0.89167 | 0.58256 | 3.069 | 800 | 1e-06 | 28.5131 | 0
2018060818 | 0.68611 | 0.7514 | 0.71409 | 3.518 | 800 | 1e-06 | 28.7292 | 0
2018060819 | 0.69085 | 0.44416 | 0.77704 | 4.001 | 800 | 1e-06 | 28.4689 | 0
2018060820 | 0.68265 | 0.09055 | 0.79716 | 4.079 | 800 | 1e-06 | 25.354 | 2.6515
2018060821 | 0.67707 | 0.00151 | 0.82296 | 4.044 | 777.5823 | 1e-06 | 0.4228 | 4.9378
2018060822 | 0.65684 | 0 | 0.82026 | 4.111 | 755.7434 | 1e-06 | 0 | 4.9216
2018060823 | 0.61057 | 0 | 0.81192 | 3.617 | 735.5351 | 1e-06 | 0 | 4.8715
2018060824 | 0.55972 | 0 | 0.82226 | 3.404 | 717.5658 | 1e-06 | 0 | 4.9336
2018060901 | 0.52259 | 0 | 0.79662 | 3.439 | 701.2228 | 1e-06 | 0 | 4.7797
2018060902 | 0.49613 | 0 | 0.74514 | 3.408 | 685.7835 | 1e-06 | 0 | 4.4708
2018060903 | 0.47652 | 0 | 0.74412 | 3.356 | 671.2078 | 1e-06 | 0 | 4.4647
2018060904 | 0.4645 | 0 | 0.75371 | 3.013 | 656.9116 | 1e-06 | 0 | 4.5223
2018060905 | 0.46276 | 0 | 0.72721 | 3.244 | 642.7691 | 1e-06 | 0 | 4.3633
2018060906 | 0.46509 | 0.00219 | 0.69112 | 3.324 | 628.9938 | 1e-06 | 0.6132 | 4.1467
2018060907 | 0.46737 | 0.16204 | 0.66712 | 2.953 | 659.3543 | 1e-06 | 49.3739 | 0
2018060908 | 0.48698 | 0.52964 | 0.64349 | 2.523 | 791.1494 | 1e-06 | 152.1601 | 0
2018060909 | 0.50755 | 0.81623 | 0.62962 | 2.444 | 800 | 1e-06 | 30.2614 | 0
2018060910 | 0.51602 | 0.92299 | 0.63102 | 2.427 | 800 | 1e-06 | 21.8259 | 0
2018060911 | 0.52406 | 0.96565 | 0.63205 | 2.38 | 800 | 1e-06 | 22.2508 | 0
2018060912 | 0.52928 | 0.91897 | 0.69992 | 2.352 | 800 | 1e-06 | 22.5242 | 0
2018060913 | 0.53721 | 0.9473 | 0.72003 | 2.373 | 800 | 1e-06 | 22.8759 | 0
2018060914 | 0.54884 | 0.95935 | 0.76843 | 2.362 | 800 | 1e-06 | 23.4335 | 0
2018060915 | 0.56134 | 0.91949 | 0.81007 | 2.353 | 800 | 1e-06 | 24.03 | 0
2018060916 | 0.57169 | 0.88524 | 0.80577 | 2.409 | 800 | 1e-06 | 24.4604 | 0
2018060917 | 0.58538 | 0.81394 | 0.83178 | 2.697 | 800 | 1e-06 | 24.8159 | 0
2018060918 | 0.60196 | 0.6628 | 0.80851 | 2.836 | 800 | 1e-06 | 25.4561 | 0
2018060919 | 0.61355 | 0.36131 | 0.73952 | 3.881 | 800 | 1e-06 | 24.9558 | 0
2018060920 | 0.61046 | 0.06232 | 0.68717 | 3.994 | 796.875 | 1e-06 | 17.4496 | 4.123
2018060921 | 0.61581 | 0.00014 | 0.69984 | 3.931 | 776.1012 | 1e-06 | 0.0392 | 4.199
2018060922 | 0.60373 | 0 | 0.6809 | 3.989 | 755.8003 | 1e-06 | 0 | 4.0854
2018060923 | 0.56836 | 0 | 0.67158 | 3.789 | 736.9058 | 1e-06 | 0 | 4.0295
2018060924 | 0.52753 | 0 | 0.6701 | 3.584 | 719.7165 | 1e-06 | 0 | 4.0206
2018061001 | 0.49469 | 0 | 0.63194 | 3.231 | 703.4887 | 1e-06 | 0 | 3.7916
2018061002 | 0.47075 | 0 | 0.52516 | 3.07 | 687.5844 | 1e-06 | 0 | 3.151
2018061003 | 0.46055 | 0 | 0.49784 | 2.943 | 671.8686 | 1e-06 | 0 | 2.987
2018061004 | 0.4501 | 0 | 0.52362 | 3.01 | 656.8656 | 1e-06 | 0 | 3.1417
2018061005 | 0.44669 | 0 | 0.61418 | 2.951 | 642.5073 | 1e-06 | 0 | 3.6851
2018061006 | 0.44632 | 0.00251 | 0.61113 | 2.893 | 628.7928 | 1e-06 | 0.7028 | 3.6668
2018061007 | 0.4477 | 0.14735 | 0.5507 | 2.631 | 654.9441 | 1e-06 | 44.5622 | 0
2018061008 | 0.44883 | 0.46444 | 0.4816 | 2.381 | 769.1629 | 1e-06 | 132.9328 | 0
2018061009 | 0.4532 | 0.65044 | 0.50518 | 2.313 | 800 | 1e-06 | 49.8245 | 0
2018061010 | 0.45613 | 0.72851 | 0.55976 | 2.332 | 800 | 1e-06 | 19.1061 | 0
2018061011 | 0.46176 | 0.82065 | 0.52847 | 2.336 | 800 | 1e-06 | 19.3667 | 0
2018061012 | 0.46838 | 0.89441 | 0.48948 | 2.309 | 800 | 1e-06 | 19.7049 | 0
2018061013 | 0.47634 | 0.95516 | 0.47775 | 2.304 | 800 | 1e-06 | 20.084 | 0
2018061014 | 0.48946 | 0.94985 | 0.53676 | 2.333 | 800 | 1e-06 | 20.6716 | 0
2018061015 | 0.50841 | 0.96215 | 0.61021 | 2.342 | 800 | 1e-06 | 21.5533 | 0
2018061016 | 0.53015 | 0.88121 | 0.68619 | 2.343 | 800 | 1e-06 | 22.574 | 0
2018061017 | 0.56045 | 0.87104 | 0.71746 | 2.442 | 800 | 1e-06 | 23.8991 | 0
2018061018 | 0.58175 | 0.76316 | 0.72104 | 2.727 | 800 | 1e-06 | 24.6152 | 0
2018061019 | 0.59934 | 0.46942 | 0.7542 | 3.232 | 800 | 1e-06 | 24.937 | 0
2018061020 | 0.6058 | 0.10598 | 0.76616 | 3.559 | 800 | 1e-06 | 24.9136 | 0
2018061021 | 0.6156 | 0.00566 | 0.74527 | 3.609 | 780.7322 | 1e-06 | 1.5848 | 4.4716
2018061022 | 0.60423 | 0 | 0.70633 | 3.51 | 760.0814 | 1e-06 | 0 | 4.238
2018061023 | 0.56188 | 0 | 0.70887 | 3.41 | 741.3363 | 1e-06 | 0 | 4.2532
2018061024 | 0.51554 | 0 | 0.70503 | 3.159 | 724.4951 | 1e-06 | 0 | 4.2302
2018061101 | 0.48227 | 0 | 0.70456 | 2.756 | 708.8117 | 1e-06 | 0 | 4.2274
2018061102 | 0.46078 | 0 | 0.69261 | 2.638 | 693.9487 | 1e-06 | 0 | 4.1557
2018061103 | 0.44682 | 0 | 0.67554 | 2.456 | 679.4574 | 1e-06 | 0 | 4.0532
2018061104 | 0.43999 | 0 | 0.64168 | 2.407 | 665.035 | 1e-06 | 0 | 3.8501
2018061105 | 0.45006 | 0 | 0.58751 | 2.604 | 650.0112 | 1e-06 | 0 | 3.5251
2018061106 | 0.47314 | 0.00239 | 0.50115 | 2.696 | 634.1457 | 1e-06 | 0.6692 | 3.0069
2018061107 | 0.50283 | 0.1659 | 0.38244 | 2.881 | 662.1404 | 1e-06 | 48.7466 | 0
2018061108 | 0.53155 | 0.55447 | 0.23297 | 2.636 | 796.4429 | 1e-06 | 156.6494 | 0
2018061109 | 0.54939 | 0.81246 | 0.15609 | 2.483 | 800 | 1e-06 | 26.8954 | 0
2018061110 | 0.55884 | 0.91035 | 0.09157 | 2.555 | 800 | 1e-06 | 23.7105 | 0
2018061111 | 0.57207 | 0.96703 | 0.06049 | 2.512 | 800 | 1e-06 | 24.3753 | 0
2018061112 | 0.58453 | 0.99492 | 0.05964 | 2.597 | 800 | 1e-06 | 24.8759 | 0
2018061113 | 0.5988 | 0.99933 | 0.05683 | 2.731 | 800 | 1e-06 | 25.4126 | 0
2018061114 | 0.62383 | 0.99877 | 0.04372 | 2.745 | 800 | 1e-06 | 26.575 | 0
2018061115 | 0.65192 | 0.9886 | 0.03854 | 3.076 | 800 | 1e-06 | 27.5642 | 0
2018061116 | 0.68203 | 0.95189 | 0.0579 | 3.203 | 800 | 1e-06 | 28.8524 | 0
2018061117 | 0.70869 | 0.88428 | 0.10801 | 3.403 | 800 | 1e-06 | 29.9054 | 0
2018061118 | 0.72896 | 0.74932 | 0.18601 | 3.64 | 800 | 1e-06 | 30.6211 | 0
2018061119 | 0.73578 | 0.45481 | 0.28321 | 3.887 | 800 | 1e-06 | 30.6947 | 0
2018061120 | 0.72661 | 0.09605 | 0.37951 | 4.026 | 799.0464 | 1e-06 | 26.894 | 2.2771
2018061121 | 0.7171 | 0.00111 | 0.46022 | 3.836 | 772.2508 | 1e-06 | 0.3108 | 2.7613
2018061122 | 0.68843 | 0 | 0.48609 | 3.716 | 746.5271 | 1e-06 | 0 | 2.9165
2018061123 | 0.62916 | 0 | 0.44011 | 3.488 | 723.0853 | 1e-06 | 0 | 2.6407
2018061124 | 0.57176 | 0 | 0.42856 | 3.344 | 702.1279 | 1e-06 | 0 | 2.5714
2018061201 | 0.52729 | 0 | 0.39017 | 2.983 | 682.6693 | 1e-06 | 0 | 2.341
2018061202 | 0.49797 | 0 | 0.33695 | 2.981 | 664.2674 | 1e-06 | 0 | 2.0217
2018061203 | 0.47875 | 0 | 0.28153 | 2.954 | 646.4094 | 1e-06 | 0 | 1.6892
2018061204 | 0.46926 | 0 | 0.22783 | 2.846 | 628.5671 | 1e-06 | 0 | 1.367
2018061205 | 0.47273 | 0 | 0.15931 | 2.921 | 610.2257 | 1e-06 | 0 | 0.95586
2018061206 | 0.49043 | 0.00222 | 0.10117 | 2.954 | 591.3581 | 1e-06 | 0.6216 | 0.60702
2018061207 | 0.5194 | 0.15693 | 0.07719 | 3.036 | 614.3858 | 1e-06 | 44.4035 | 0
2018061208 | 0.54798 | 0.52906 | 0.05231 | 2.989 | 740.0704 | 1e-06 | 148.4507 | 0
2018061209 | 0.56605 | 0.78528 | 0.03547 | 2.766 | 800 | 1e-06 | 83.7679 | 0
2018061210 | 0.58362 | 0.89537 | 0.02878 | 2.788 | 800 | 1e-06 | 24.6421 | 0
2018061211 | 0.60574 | 0.95505 | 0.02874 | 2.863 | 800 | 1e-06 | 25.6068 | 0
2018061212 | 0.62799 | 0.98946 | 0.02311 | 2.949 | 800 | 1e-06 | 26.5665 | 0
2018061213 | 0.65273 | 0.99725 | 0.02986 | 3.002 | 800 | 1e-06 | 27.6763 | 0
2018061214 | 0.68769 | 0.99468 | 0.04523 | 3.221 | 800 | 1e-06 | 29.1004 | 0
2018061215 | 0.72007 | 0.96888 | 0.08355 | 3.224 | 800 | 1e-06 | 30.6193 | 0
2018061216 | 0.75022 | 0.91866 | 0.12869 | 3.372 | 800 | 1e-06 | 31.8883 | 0
2018061217 | 0.77434 | 0.84011 | 0.22079 | 3.508 | 800 | 1e-06 | 32.886 | 0
2018061218 | 0.78899 | 0.69613 | 0.27671 | 3.532 | 800 | 1e-06 | 33.5505 | 0
2018061219 | 0.78779 | 0.41251 | 0.40331 | 3.938 | 800 | 1e-06 | 33.0881 | 0
2018061220 | 0.77094 | 0.09074 | 0.45462 | 3.969 | 795.8697 | 1e-06 | 25.4072 | 2.7277
2018061221 | 0.75571 | 0.00082 | 0.51726 | 3.958 | 767.6425 | 1e-06 | 0.2296 | 3.1036
2018061222 | 0.72086 | 0 | 0.52129 | 3.908 | 740.7979 | 1e-06 | 0 | 3.1277
2018061223 | 0.65887 | 0 | 0.5031 | 3.705 | 716.5546 | 1e-06 | 0 | 3.0186
2018061224 | 0.59489 | 0 | 0.47962 | 3.288 | 694.7605 | 1e-06 | 0 | 2.8777
2018061301 | 0.54836 | 0 | 0.46547 | 2.837 | 674.6174 | 1e-06 | 0 | 2.7928
2018061302 | 0.51395 | 0 | 0.44397 | 2.517 | 655.6425 | 1e-06 | 0 | 2.6638
2018061303 | 0.49091 | 0 | 0.41297 | 2.344 | 637.3916 | 1e-06 | 0 | 2.4778
2018061304 | 0.47994 | 0 | 0.41249 | 2.364 | 619.6733 | 1e-06 | 0 | 2.4749
2018061305 | 0.48467 | 0 | 0.38576 | 2.354 | 601.5624 | 1e-06 | 0 | 2.3146
2018061306 | 0.50599 | 0.00232 | 0.35832 | 2.442 | 583.0224 | 1e-06 | 0.6496 | 2.1499
2018061307 | 0.53192 | 0.14846 | 0.31298 | 2.513 | 603.9818 | 1e-06 | 43.4467 | 0
2018061308 | 0.56197 | 0.5245 | 0.28416 | 2.453 | 728.5872 | 1e-06 | 148.565 | -1.1369e-13
2018061309 | 0.57996 | 0.79135 | 0.22509 | 2.452 | 800 | 1e-06 | 96.2189 | 0
2018061310 | 0.59798 | 0.88813 | 0.16697 | 2.398 | 800 | 1e-06 | 25.7071 | 0
2018061311 | 0.62206 | 0.9591 | 0.13763 | 2.53 | 800 | 1e-06 | 26.7068 | 0
2018061312 | 0.64703 | 0.98064 | 0.10767 | 2.566 | 800 | 1e-06 | 27.8444 | 0
2018061313 | 0.67023 | 0.98616 | 0.11887 | 2.798 | 800 | 1e-06 | 28.7028 | 0
2018061314 | 0.70374 | 0.95904 | 0.19344 | 2.706 | 800 | 1e-06 | 30.3698 | 0
2018061315 | 0.7362 | 0.94594 | 0.25622 | 2.92 | 800 | 1e-06 | 31.6814 | 0
2018061316 | 0.76689 | 0.92427 | 0.33223 | 3.111 | 800 | 1e-06 | 32.9328 | 0
2018061317 | 0.79141 | 0.84003 | 0.43221 | 3.4 | 800 | 1e-06 | 33.7963 | 0
2018061318 | 0.80566 | 0.71338 | 0.47443 | 3.551 | 800 | 1e-06 | 34.315 | 0
2018061319 | 0.80536 | 0.43222 | 0.46829 | 3.803 | 800 | 1e-06 | 34.0489 | 0
2018061320 | 0.78673 | 0.09473 | 0.45376 | 3.992 | 796.2627 | 1e-06 | 26.5244 | 2.7226
2018061321 | 0.76745 | 0.0007 | 0.44839 | 3.731 | 766.8098 | 1e-06 | 0.196 | 2.6903
2018061322 | 0.73167 | 0 | 0.48621 | 3.477 | 738.8156 | 1e-06 | 0 | 2.9173
2018061323 | 0.66455 | 0 | 0.49481 | 3.168 | 713.7186 | 1e-06 | 0 | 2.9689
2018061324 | 0.60035 | 0 | 0.50122 | 3.039 | 691.5485 | 1e-06 | 0 | 3.0073
2018061401 | 0.5544 | 0 | 0.4783 | 3.129 | 671.4905 | 1e-06 | 0 | 2.8698
2018061402 | 0.52399 | 0 | 0.43665 | 2.849 | 652.3319 | 1e-06 | 0 | 2.6199
2018061403 | 0.50357 | 0 | 0.47417 | 2.654 | 634.1631 | 1e-06 | 0 | 2.845
2018061404 | 0.49188 | 0 | 0.48611 | 2.669 | 616.6304 | 1e-06 | 0 | 2.9167
2018061405 | 0.49636 | 0 | 0.48344 | 2.694 | 598.8961 | 1e-06 | 0 | 2.9006
2018061406 | 0.5124 | 0.00106 | 0.47788 | 2.791 | 580.7684 | 1e-06 | 0.2968 | 2.8673
2018061407 | 0.53678 | 0.13259 | 0.4317 | 2.903 | 598.1581 | 1e-06 | 39.7154 | 0
2018061408 | 0.56406 | 0.49136 | 0.37862 | 2.745 | 714.2448 | 1e-06 | 139.8525 | 0
2018061409 | 0.58087 | 0.74761 | 0.3083 | 2.607 | 800 | 1e-06 | 110.449 | 0
2018061410 | 0.59324 | 0.89192 | 0.26576 | 2.56 | 800 | 1e-06 | 25.3223 | 0
2018061411 | 0.60717 | 0.94764 | 0.25205 | 2.636 | 800 | 1e-06 | 25.901 | 0
2018061412 | 0.62187 | 0.94862 | 0.25666 | 2.702 | 800 | 1e-06 | 26.5259 | 0
2018061413 | 0.63986 | 0.96915 | 0.29232 | 2.772 | 800 | 1e-06 | 27.3014 | 0
2018061414 | 0.67289 | 0.96166 | 0.35 | 2.821 | 800 | 1e-06 | 28.8048 | 0
2018061415 | 0.70912 | 0.95039 | 0.36867 | 2.834 | 800 | 1e-06 | 30.4946 | 0
2018061416 | 0.74356 | 0.94356 | 0.38845 | 3.004 | 800 | 1e-06 | 31.9433 | 0
2018061417 | 0.76207 | 0.85059 | 0.41179 | 3.239 | 800 | 1e-06 | 32.5783 | 0
2018061418 | 0.78012 | 0.70507 | 0.4362 | 3.664 | 800 | 1e-06 | 33.0016 | 0
2018061419 | 0.77301 | 0.4323 | 0.48613 | 3.932 | 800 | 1e-06 | 32.3995 | 0
2018061420 | 0.75076 | 0.11304 | 0.4879 | 3.997 | 800 | 1e-06 | 31.2887 | 0
2018061421 | 0.73334 | 0.01731 | 0.47073 | 3.981 | 777.1852 | 1e-06 | 4.8468 | 2.8244
2018061422 | 0.70189 | 0 | 0.43235 | 3.69 | 750.4805 | 1e-06 | 0 | 2.5941
2018061423 | 0.64558 | 0 | 0.41388 | 3.353 | 725.9745 | 1e-06 | 0 | 2.4833
2018061424 | 0.5839 | 0 | 0.44245 | 3.069 | 704.2549 | 1e-06 | 0 | 2.6547
2018061501 | 0.53936 | 0 | 0.46101 | 2.639 | 684.31 | 1e-06 | 0 | 2.7661
2018061502 | 0.5113 | 0 | 0.44753 | 2.51 | 665.4741 | 1e-06 | 0 | 2.6852
2018061503 | 0.49307 | 0 | 0.37869 | 2.461 | 647.033 | 1e-06 | 0 | 2.2721
2018061504 | 0.48359 | 0 | 0.34782 | 2.459 | 628.8502 | 1e-06 | 0 | 2.0869
2018061505 | 0.49039 | 0 | 0.32572 | 2.502 | 610.2581 | 1e-06 | 0 | 1.9543
2018061506 | 0.51007 | 0.00129 | 0.29174 | 2.612 | 591.0085 | 1e-06 | 0.3612 | 1.7504
2018061507 | 0.53289 | 0.10999 | 0.27082 | 2.83 | 601.2148 | 1e-06 | 32.4221 | 0
2018061508 | 0.55869 | 0.36094 | 0.28118 | 2.714 | 680.4206 | 1e-06 | 102.7503 | 0
2018061509 | 0.57424 | 0.51474 | 0.25572 | 2.7 | 800 | 1e-06 | 143.8686 | 0
2018061510 | 0.58136 | 0.65431 | 0.2277 | 2.591 | 800 | 1e-06 | 24.7329 | 0
2018061511 | 0.59104 | 0.74234 | 0.23596 | 2.566 | 800 | 1e-06 | 25.2129 | 0
2018061512 | 0.60529 | 0.75178 | 0.27146 | 2.47 | 800 | 1e-06 | 25.9786 | 0
2018061513 | 0.61747 | 0.74797 | 0.29551 | 2.541 | 800 | 1e-06 | 26.4801 | 0
2018061514 | 0.6377 | 0.7717 | 0.33886 | 2.53 | 800 | 1e-06 | 27.4419 | 0
2018061515 | 0.65916 | 0.66261 | 0.38877 | 2.625 | 800 | 1e-06 | 28.3555 | 0
2018061516 | 0.67989 | 0.59893 | 0.43543 | 2.65 | 800 | 1e-06 | 29.3048 | 0
2018061517 | 0.69041 | 0.57668 | 0.47037 | 2.744 | 800 | 1e-06 | 29.7053 | 0
2018061518 | 0.69788 | 0.51419 | 0.44552 | 3.08 | 800 | 1e-06 | 29.7204 | 0
2018061519 | 0.6979 | 0.34513 | 0.39303 | 3.321 | 800 | 1e-06 | 29.4803 | 0
2018061520 | 0.68556 | 0.08923 | 0.35801 | 3.843 | 798.7541 | 1e-06 | 24.9844 | 2.1481
2018061521 | 0.67775 | 0.00119 | 0.33797 | 3.877 | 773.1379 | 1e-06 | 0.3332 | 2.0278
2018061522 | 0.65714 | 0 | 0.35064 | 3.652 | 748.0082 | 1e-06 | 0 | 2.1038
2018061523 | 0.61106 | 0 | 0.35745 | 3.255 | 724.6881 | 1e-06 | 0 | 2.1447
2018061524 | 0.56197 | 0 | 0.34481 | 2.9 | 703.2443 | 1e-06 | 0 | 2.0689
2018061601 | 0.52638 | 0 | 0.34761 | 2.829 | 683.4191 | 1e-06 | 0 | 2.0857
2018061602 | 0.50028 | 0 | 0.3477 | 2.813 | 664.8052 | 1e-06 | 0 | 2.0862
2018061603 | 0.48135 | 0 | 0.38763 | 2.773 | 647.2805 | 1e-06 | 0 | 2.3258
2018061604 | 0.46987 | 0 | 0.36536 | 2.807 | 630.1958 | 1e-06 | 0 | 2.1922
2018061605 | 0.46899 | 0 | 0.34143 | 2.822 | 613.0238 | 1e-06 | 0 | 2.0486
2018061606 | 0.47431 | 0.00093 | 0.32422 | 2.623 | 595.56 | 1e-06 | 0.2604 | 1.9453
2018061607 | 0.47714 | 0.11489 | 0.31511 | 2.706 | 609.9003 | 1e-06 | 34.0599 | 0
2018061608 | 0.48764 | 0.4275 | 0.32008 | 2.544 | 711.1457 | 1e-06 | 121.6205 | 0
2018061609 | 0.50008 | 0.68748 | 0.28698 | 2.409 | 800 | 1e-06 | 109.9491 | 0
2018061610 | 0.50687 | 0.80825 | 0.27518 | 2.464 | 800 | 1e-06 | 21.3589 | 0
2018061611 | 0.50819 | 0.8533 | 0.2949 | 2.387 | 800 | 1e-06 | 21.4979 | 0
2018061612 | 0.50728 | 0.91212 | 0.36043 | 2.341 | 800 | 1e-06 | 21.5012 | 0
2018061613 | 0.50404 | 0.9201 | 0.4789 | 2.412 | 800 | 1e-06 | 21.2779 | 0
2018061614 | 0.50449 | 0.92789 | 0.5655 | 2.397 | 800 | 1e-06 | 21.314 | 0
2018061615 | 0.51497 | 0.91607 | 0.58548 | 2.487 | 800 | 1e-06 | 21.7166 | 0
2018061616 | 0.52845 | 0.9 | 0.63064 | 2.535 | 800 | 1e-06 | 22.3021 | 0
2018061617 | 0.54191 | 0.82176 | 0.6683 | 2.636 | 800 | 1e-06 | 22.8338 | 0
2018061618 | 0.55243 | 0.72106 | 0.64428 | 2.662 | 800 | 1e-06 | 23.3022 | 0
2018061619 | 0.56347 | 0.45516 | 0.60957 | 2.847 | 800 | 1e-06 | 23.6361 | 0
2018061620 | 0.56972 | 0.10462 | 0.59862 | 3.399 | 800 | 1e-06 | 23.3778 | 0
2018061621 | 0.58045 | 0.00047 | 0.53735 | 3.428 | 779.5026 | 1e-06 | 0.1316 | 3.2241
2018061622 | 0.57271 | 0 | 0.49569 | 3.427 | 758.9863 | 1e-06 | 0 | 2.9741
2018061623 | 0.54292 | 0 | 0.52655 | 3.174 | 739.8024 | 1e-06 | 0 | 3.1593
2018061624 | 0.50565 | 0 | 0.53698 | 2.974 | 722.2327 | 1e-06 | 0 | 3.2219
2018061701 | 0.47655 | 0 | 0.49999 | 2.889 | 705.7238 | 1e-06 | 0 | 2.9999
2018061702 | 0.45843 | 0 | 0.43737 | 2.915 | 689.7168 | 1e-06 | 0 | 2.6242
2018061703 | 0.44448 | 0 | 0.38558 | 2.842 | 673.9817 | 1e-06 | 0 | 2.3135
2018061704 | 0.43533 | 0 | 0.41121 | 2.794 | 658.7825 | 1e-06 | 0 | 2.4673
2018061705 | 0.43251 | 0 | 0.4429 | 2.581 | 643.6929 | 1e-06 | 0 | 2.6574
2018061706 | 0.43545 | 0.00274 | 0.45729 | 2.675 | 629.4127 | 1e-06 | 0.7672 | 2.7437
2018061707 | 0.43318 | 0.14907 | 0.42119 | 2.615 | 655.935 | 1e-06 | 44.2667 | 0
2018061708 | 0.44807 | 0.48869 | 0.35261 | 2.472 | 776.2966 | 1e-06 | 138.9489 | 0
2018061709 | 0.45885 | 0.67901 | 0.3331 | 2.456 | 800 | 1e-06 | 42.8134 | 0
2018061710 | 0.46447 | 0.77024 | 0.339 | 2.38 | 800 | 1e-06 | 19.4501 | 0
2018061711 | 0.46507 | 0.87176 | 0.39374 | 2.383 | 800 | 1e-06 | 19.4753 | 0
2018061712 | 0.45605 | 0.90779 | 0.45174 | 2.291 | 800 | 1e-06 | 19.1433 | 0
2018061713 | 0.44912 | 0.89357 | 0.46539 | 2.355 | 800 | 1e-06 | 18.7536 | 0
2018061714 | 0.44412 | 0.88595 | 0.4856 | 2.314 | 800 | 1e-06 | 18.5596 | 0
2018061715 | 0.44552 | 0.85598 | 0.54642 | 2.401 | 800 | 1e-06 | 18.5384 | 0
2018061716 | 0.45632 | 0.88811 | 0.55437 | 2.456 | 800 | 1e-06 | 18.991 | 0
2018061717 | 0.47514 | 0.83485 | 0.57536 | 2.563 | 800 | 1e-06 | 19.7686 | 0
2018061718 | 0.49435 | 0.70899 | 0.64062 | 2.682 | 800 | 1e-06 | 20.5524 | 0
2018061719 | 0.5199 | 0.42739 | 0.63574 | 3.171 | 800 | 1e-06 | 21.2643 | 0
2018061720 | 0.54097 | 0.10122 | 0.64094 | 3.552 | 800 | 1e-06 | 21.8736 | 0
2018061721 | 0.56028 | 0.00148 | 0.66747 | 3.588 | 781.6741 | 1e-06 | 0.4144 | 4.0048
2018061722 | 0.55879 | 0 | 0.63239 | 3.547 | 762.7523 | 1e-06 | 0 | 3.7943
2018061723 | 0.52661 | 0 | 0.64806 | 3.188 | 745.078 | 1e-06 | 0 | 3.8884
2018061724 | 0.49085 | 0 | 0.55826 | 2.957 | 728.3146 | 1e-06 | 0 | 3.3496
2018061801 | 0.46269 | 0 | 0.5979 | 2.519 | 712.6745 | 1e-06 | 0 | 3.5874
2018061802 | 0.44854 | 0 | 0.62888 | 2.465 | 697.8314 | 1e-06 | 0 | 3.7733
2018061803 | 0.43755 | 0 | 0.68507 | 2.45 | 683.827 | 1e-06 | 0 | 4.1104
2018061804 | 0.43462 | 0 | 0.6969 | 2.453 | 670.0343 | 1e-06 | 0 | 4.1814
2018061805 | 0.44678 | 0 | 0.64717 | 2.477 | 655.3956 | 1e-06 | 0 | 3.883
2018061806 | 0.47181 | 0.00314 | 0.63528 | 2.538 | 640.4495 | 1e-06 | 0.8792 | 3.8117
2018061807 | 0.49951 | 0.15634 | 0.59798 | 2.642 | 666.9776 | 1e-06 | 47.3631 | 0
2018061808 | 0.52477 | 0.53359 | 0.50371 | 2.622 | 797.3628 | 1e-06 | 152.4275 | 0
2018061809 | 0.53795 | 0.79013 | 0.40025 | 2.498 | 800 | 1e-06 | 25.4228 | 0
2018061810 | 0.54331 | 0.87975 | 0.30067 | 2.44 | 800 | 1e-06 | 23.0956 | 0
2018061811 | 0.54654 | 0.94628 | 0.20352 | 2.45 | 800 | 1e-06 | 23.2374 | 0
2018061812 | 0.54589 | 0.94607 | 0.13474 | 2.457 | 800 | 1e-06 | 23.1998 | 0
2018061813 | 0.54879 | 0.94693 | 0.1258 | 2.457 | 800 | 1e-06 | 23.3361 | 0
2018061814 | 0.56066 | 0.9309 | 0.17009 | 2.454 | 800 | 1e-06 | 23.897 | 0
2018061815 | 0.57615 | 0.97665 | 0.29847 | 2.6 | 800 | 1e-06 | 24.479 | 0
2018061816 | 0.59424 | 0.94167 | 0.44614 | 2.664 | 800 | 1e-06 | 25.2653 | 0
2018061817 | 0.61361 | 0.89044 | 0.57984 | 2.744 | 800 | 1e-06 | 26.0957 | 0
2018061818 | 0.63509 | 0.76975 | 0.64827 | 2.812 | 800 | 1e-06 | 27.0372 | 0
2018061819 | 0.64824 | 0.50263 | 0.69684 | 3.332 | 800 | 1e-06 | 27.1353 | 0
2018061820 | 0.65255 | 0.12945 | 0.74258 | 3.727 | 800 | 1e-06 | 26.9428 | 0
2018061821 | 0.65589 | 0.00505 | 0.7519 | 3.717 | 778.8156 | 1e-06 | 1.414 | 4.5114
2018061822 | 0.63849 | 0 | 0.73314 | 3.514 | 756.7194 | 1e-06 | 0 | 4.3988
2018061823 | 0.58789 | 0 | 0.70599 | 3.195 | 736.5195 | 1e-06 | 0 | 4.2359
2018061824 | 0.53895 | 0 | 0.70997 | 2.778 | 718.2267 | 1e-06 | 0 | 4.2598
2018061901 | 0.50755 | 0 | 0.68237 | 2.732 | 701.198 | 1e-06 | 0 | 4.0942
2018061902 | 0.4854 | 0 | 0.68487 | 2.46 | 684.9535 | 1e-06 | 0 | 4.1092
2018061903 | 0.46937 | 0 | 0.65001 | 2.449 | 669.2421 | 1e-06 | 0 | 3.9001
2018061904 | 0.47016 | 0 | 0.61707 | 2.462 | 653.309 | 1e-06 | 0 | 3.7024
2018061905 | 0.47073 | 0 | 0.58725 | 2.533 | 637.2412 | 1e-06 | 0 | 3.5235
2018061906 | 0.49132 | 0.0022 | 0.53537 | 2.612 | 620.5894 | 1e-06 | 0.616 | 3.2122
2018061907 | 0.51964 | 0.16158 | 0.44994 | 2.684 | 646.7924 | 1e-06 | 47.942 | 0
2018061908 | 0.54975 | 0.54516 | 0.324 | 2.671 | 778.2139 | 1e-06 | 154.5888 | 0
2018061909 | 0.56348 | 0.81496 | 0.22417 | 2.655 | 800 | 1e-06 | 45.6146 | 0
2018061910 | 0.56632 | 0.91891 | 0.13733 | 2.607 | 800 | 1e-06 | 24.01 | 0
2018061911 | 0.57303 | 0.97865 | 0.09647 | 2.567 | 800 | 1e-06 | 24.3654 | 0
2018061912 | 0.57917 | 1.0102 | 0.0966 | 2.613 | 800 | 1e-06 | 24.608 | 0
2018061913 | 0.59281 | 1.0135 | 0.09768 | 2.651 | 800 | 1e-06 | 25.2111 | 0
2018061914 | 0.61428 | 1.0104 | 0.10827 | 2.662 | 800 | 1e-06 | 26.2092 | 0
2018061915 | 0.63767 | 0.99666 | 0.1332 | 2.626 | 800 | 1e-06 | 27.3445 | 0
2018061916 | 0.66738 | 0.95776 | 0.17924 | 2.7 | 800 | 1e-06 | 28.6669 | 0
2018061917 | 0.69279 | 0.88902 | 0.32593 | 2.939 | 800 | 1e-06 | 29.6221 | 0
2018061918 | 0.70692 | 0.76607 | 0.45093 | 3.117 | 800 | 1e-06 | 30.1082 | 0
2018061919 | 0.71347 | 0.48025 | 0.57327 | 3.498 | 800 | 1e-06 | 30.0351 | 0
2018061920 | 0.70399 | 0.10974 | 0.66957 | 3.87 | 800 | 1e-06 | 29.2175 | 0
2018061921 | 0.69606 | 0.00184 | 0.72332 | 3.875 | 776.0153 | 1e-06 | 0.5152 | 4.3399
2018061922 | 0.67318 | 0 | 0.71961 | 3.62 | 752.3135 | 1e-06 | 0 | 4.3177
2018061923 | 0.62075 | 0 | 0.68039 | 3.075 | 730.2956 | 1e-06 | 0 | 4.0823
2018061924 | 0.56897 | 0 | 0.63797 | 2.957 | 710.3388 | 1e-06 | 0 | 3.8278
2018062001 | 0.53076 | 0 | 0.59672 | 2.816 | 691.7894 | 1e-06 | 0 | 3.5803
2018062002 | 0.50825 | 0 | 0.58259 | 2.745 | 674.1422 | 1e-06 | 0 | 3.4955
2018062003 | 0.49049 | 0 | 0.53128 | 2.6 | 656.8769 | 1e-06 | 0 | 3.1877
2018062004 | 0.48126 | 0 | 0.50188 | 2.496 | 639.7649 | 1e-06 | 0 | 3.0113
2018062005 | 0.48909 | 0 | 0.43955 | 2.512 | 621.927 | 1e-06 | 0 | 2.6373
2018062006 | 0.509 | 0.00179 | 0.38828 | 2.676 | 603.5109 | 1e-06 | 0.5012 | 2.3297
2018062007 | 0.53641 | 0.15543 | 0.33371 | 2.828 | 626.6503 | 1e-06 | 45.5227 | 0
2018062008 | 0.5586 | 0.53928 | 0.3011 | 2.772 | 755.9731 | 1e-06 | 152.805 | 0
2018062009 | 0.57544 | 0.80043 | 0.25803 | 2.726 | 800 | 1e-06 | 68.3466 | 0
2018062010 | 0.58536 | 0.90031 | 0.19702 | 2.695 | 800 | 1e-06 | 24.8169 | 0
2018062011 | 0.59332 | 0.95687 | 0.18612 | 2.693 | 800 | 1e-06 | 25.193 | 0
2018062012 | 0.60121 | 0.99228 | 0.16989 | 2.635 | 800 | 1e-06 | 25.6219 | 0
2018062013 | 0.61615 | 0.99705 | 0.1522 | 2.727 | 800 | 1e-06 | 26.232 | 0
2018062014 | 0.64372 | 0.99435 | 0.14371 | 2.68 | 800 | 1e-06 | 27.5748 | 0
2018062015 | 0.67671 | 0.9765 | 0.1584 | 2.671 | 800 | 1e-06 | 29.1344 | 0
2018062016 | 0.70357 | 0.94302 | 0.21843 | 2.798 | 800 | 1e-06 | 30.2698 | 0
2018062017 | 0.72817 | 0.87596 | 0.32698 | 3.058 | 800 | 1e-06 | 31.166 | 0
2018062018 | 0.73811 | 0.7512 | 0.43026 | 3.424 | 800 | 1e-06 | 31.2672 | 0
2018062019 | 0.73862 | 0.46931 | 0.49657 | 3.899 | 800 | 1e-06 | 30.8161 | 0
2018062020 | 0.72559 | 0.10819 | 0.5584 | 4.004 | 800 | 1e-06 | 30.0987 | 0
2018062021 | 0.71518 | 0.00199 | 0.62089 | 3.918 | 774.5871 | 1e-06 | 0.5572 | 3.7253
2018062022 | 0.68802 | 0 | 0.60924 | 3.652 | 749.5576 | 1e-06 | 0 | 3.6554
2018062023 | 0.6348 | 0 | 0.60582 | 3.032 | 726.3889 | 1e-06 | 0 | 3.6349
2018062024 | 0.58435 | 0 | 0.59698 | 2.776 | 705.2823 | 1e-06 | 0 | 3.5819
2018062101 | 0.53595 | 0 | 0.59723 | 2.318 | 685.9941 | 1e-06 | 0 | 3.5834
2018062102 | 0.50596 | 0 | 0.60481 | 2.191 | 668.0338 | 1e-06 | 0 | 3.6289
2018062103 | 0.48864 | 0 | 0.58592 | 2.131 | 650.7142 | 1e-06 | 0 | 3.5155
2018062104 | 0.47993 | 0 | 0.54671 | 2.116 | 633.5538 | 1e-06 | 0 | 3.2803
2018062105 | 0.48577 | 0 | 0.46787 | 2.198 | 615.7278 | 1e-06 | 0 | 2.8072
2018062106 | 0.50759 | 0.00214 | 0.38212 | 2.359 | 597.122 | 1e-06 | 0.5992 | 2.2927
2018062107 | 0.53014 | 0.15747 | 0.32515 | 2.344 | 620.5919 | 1e-06 | 46.0425 | 0
2018062108 | 0.55969 | 0.54649 | 0.27615 | 2.397 | 751.3576 | 1e-06 | 154.6741 | 1.1369e-13
2018062109 | 0.58037 | 0.80766 | 0.2047 | 2.266 | 800 | 1e-06 | 73.6538 | 0
2018062110 | 0.58024 | 0.90803 | 0.15848 | 2.144 | 800 | 1e-06 | 25.1273 | 0
2018062111 | 0.5879 | 0.97314 | 0.10735 | 2.221 | 800 | 1e-06 | 25.4103 | 0
2018062112 | 0.60881 | 1.0051 | 0.10853 | 2.224 | 800 | 1e-06 | 26.3901 | 0
2018062113 | 0.6163 | 1.0122 | 0.15259 | 2.306 | 800 | 1e-06 | 26.6601 | 0
2018062114 | 0.64395 | 1.011 | 0.21737 | 2.272 | 800 | 1e-06 | 27.9936 | 0
2018062115 | 0.67538 | 0.99725 | 0.29271 | 2.258 | 800 | 1e-06 | 29.4849 | 0
2018062116 | 0.70854 | 0.95699 | 0.37434 | 2.643 | 800 | 1e-06 | 30.6584 | 0
2018062117 | 0.73346 | 0.8896 | 0.41705 | 3.027 | 800 | 1e-06 | 31.4456 | 0
2018062118 | 0.7515 | 0.76768 | 0.44672 | 3.352 | 800 | 1e-06 | 31.9685 | 0
2018062119 | 0.75273 | 0.49169 | 0.53895 | 4.079 | 800 | 1e-06 | 31.2993 | 0
2018062120 | 0.73755 | 0.12642 | 0.60837 | 4.159 | 800 | 1e-06 | 30.5058 | 0
2018062121 | 0.72259 | 0.01172 | 0.68633 | 3.978 | 777.4159 | 1e-06 | 3.2816 | 4.118
2018062122 | 0.69407 | 0 | 0.70899 | 3.792 | 752.8405 | 1e-06 | 0 | 4.2539
2018062123 | 0.63663 | 0 | 0.69551 | 3.226 | 730.318 | 1e-06 | 0 | 4.1731
2018062124 | 0.57968 | 0 | 0.68152 | 2.545 | 709.7071 | 1e-06 | 0 | 4.0891
2018062201 | 0.53637 | 0 | 0.6374 | 2.453 | 690.7751 | 1e-06 | 0 | 3.8244
2018062202 | 0.50883 | 0 | 0.58141 | 2.207 | 672.5556 | 1e-06 | 0 | 3.4885
2018062203 | 0.48706 | 0 | 0.58765 | 2.09 | 655.2797 | 1e-06 | 0 | 3.5259
2018062204 | 0.47833 | 0 | 0.60616 | 2.105 | 638.5401 | 1e-06 | 0 | 3.637
2018062205 | 0.4835 | 0 | 0.52211 | 2.161 | 621.1093 | 1e-06 | 0 | 3.1327
2018062206 | 0.50583 | 0.00182 | 0.46348 | 2.331 | 602.9567 | 1e-06 | 0.5096 | 2.7809
2018062207 | 0.53205 | 0.15669 | 0.38167 | 2.417 | 626.5306 | 1e-06 | 46.1632 | 0
2018062208 | 0.56296 | 0.546 | 0.30034 | 2.579 | 757.3325 | 1e-06 | 154.682 | 0
2018062209 | 0.58021 | 0.80896 | 0.23376 | 2.575 | 800 | 1e-06 | 67.3623 | 0
2018062210 | 0.59259 | 0.91067 | 0.17405 | 2.504 | 800 | 1e-06 | 25.3477 | 0
2018062211 | 0.60755 | 0.96988 | 0.11964 | 2.611 | 800 | 1e-06 | 25.9438 | 0
2018062212 | 0.62738 | 0.99992 | 0.09543 | 2.476 | 800 | 1e-06 | 27.0109 | 0
2018062213 | 0.65216 | 1.0062 | 0.10591 | 2.611 | 800 | 1e-06 | 28.0405 | 0
2018062214 | 0.68826 | 1.0004 | 0.13654 | 2.497 | 800 | 1e-06 | 29.8512 | 0
2018062215 | 0.7268 | 0.98832 | 0.21162 | 2.673 | 800 | 1e-06 | 31.4866 | 0
2018062216 | 0.76308 | 0.94529 | 0.3127 | 3.225 | 800 | 1e-06 | 32.6398 | 0
2018062217 | 0.79406 | 0.88464 | 0.44612 | 3.493 | 800 | 1e-06 | 33.8278 | 0
2018062218 | 0.81181 | 0.76563 | 0.54774 | 4.032 | 800 | 1e-06 | 34.1231 | 0
2018062219 | 0.8087 | 0.49323 | 0.60369 | 4.279 | 800 | 1e-06 | 33.7299 | 0
2018062220 | 0.78719 | 0.11961 | 0.62866 | 4.549 | 800 | 1e-06 | 32.4489 | 0
2018062221 | 0.766 | 0.00304 | 0.67207 | 4.19 | 773.0716 | 1e-06 | 0.8512 | 4.0324
2018062222 | 0.73274 | 0 | 0.66726 | 3.924 | 746.5604 | 1e-06 | 0 | 4.0036
2018062223 | 0.67039 | 0 | 0.65216 | 3.001 | 721.966 | 1e-06 | 0 | 3.913
2018062224 | 0.61149 | 0 | 0.6553 | 2.627 | 699.7848 | 1e-06 | 0 | 3.9318
2018062301 | 0.56812 | 0 | 0.66798 | 2.583 | 679.674 | 1e-06 | 0 | 4.0079
2018062302 | 0.53454 | 0 | 0.62848 | 2.505 | 660.8265 | 1e-06 | 0 | 3.7709
2018062303 | 0.50933 | 0 | 0.55408 | 2.436 | 642.6485 | 1e-06 | 0 | 3.3245
2018062304 | 0.49373 | 0 | 0.53229 | 2.358 | 624.9949 | 1e-06 | 0 | 3.1937
2018062305 | 0.49337 | 0 | 0.531 | 2.494 | 607.4866 | 1e-06 | 0 | 3.186
2018062306 | 0.50045 | 0.00159 | 0.52701 | 2.58 | 590.1527 | 1e-06 | 0.4452 | 3.1621
2018062307 | 0.50999 | 0.13456 | 0.47048 | 2.498 | 609.1808 | 1e-06 | 40.4997 | 0
2018062308 | 0.52679 | 0.45877 | 0.38018 | 2.478 | 717.6364 | 1e-06 | 130.7367 | 0
2018062309 | 0.54917 | 0.68523 | 0.37275 | 2.472 | 800 | 1e-06 | 105.7026 | 0
2018062310 | 0.56899 | 0.8928 | 0.36925 | 2.385 | 800 | 1e-06 | 24.3575 | 0
2018062311 | 0.5904 | 0.97442 | 0.31453 | 2.447 | 800 | 1e-06 | 25.3018 | 0
2018062312 | 0.59512 | 1.0041 | 0.27163 | 2.374 | 800 | 1e-06 | 25.5966 | 0
2018062313 | 0.60519 | 1.0086 | 0.24384 | 2.396 | 800 | 1e-06 | 26.0479 | 0
2018062314 | 0.63212 | 1.0059 | 0.253 | 2.462 | 800 | 1e-06 | 27.2476 | 0
2018062315 | 0.65788 | 0.9906 | 0.32846 | 2.595 | 800 | 1e-06 | 28.3254 | 0
2018062316 | 0.67842 | 0.94583 | 0.42323 | 2.781 | 800 | 1e-06 | 29.1047 | 0
2018062317 | 0.6981 | 0.87197 | 0.48761 | 3.343 | 800 | 1e-06 | 29.4677 | 0
2018062318 | 0.71595 | 0.73335 | 0.50336 | 3.887 | 800 | 1e-06 | 29.7626 | 0
2018062319 | 0.72515 | 0.45655 | 0.521 | 4.2 | 800 | 1e-06 | 29.882 | 0
2018062320 | 0.71618 | 0.11267 | 0.54642 | 4.526 | 800 | 1e-06 | 29.1345 | 0
2018062321 | 0.70449 | 0.00724 | 0.53638 | 4.454 | 776.5885 | 1e-06 | 2.0272 | 3.2183
2018062322 | 0.6802 | 0 | 0.57444 | 4.034 | 752.0997 | 1e-06 | 0 | 3.4466
2018062323 | 0.6318 | 0 | 0.58944 | 3.325 | 729.2667 | 1e-06 | 0 | 3.5366
2018062324 | 0.58117 | 0 | 0.5701 | 2.732 | 708.1043 | 1e-06 | 0 | 3.4206
2018062401 | 0.54428 | 0 | 0.56359 | 2.542 | 688.4467 | 1e-06 | 0 | 3.3815
2018062402 | 0.51391 | 0 | 0.5776 | 2.377 | 670.1356 | 1e-06 | 0 | 3.4656
2018062403 | 0.49058 | 0 | 0.57505 | 2.408 | 652.9366 | 1e-06 | 0 | 3.4503
2018062404 | 0.47623 | 0 | 0.59039 | 2.294 | 636.3901 | 1e-06 | 0 | 3.5423
2018062405 | 0.46913 | 0 | 0.54104 | 2.33 | 619.9173 | 1e-06 | 0 | 3.2462
2018062406 | 0.46787 | 0.00133 | 0.474 | 2.486 | 603.6298 | 1e-06 | 0.3724 | 2.844
2018062407 | 0.47064 | 0.14264 | 0.36372 | 2.485 | 626.1162 | 1e-06 | 42.1215 | 0
2018062408 | 0.47846 | 0.51441 | 0.27002 | 2.627 | 751.9105 | 1e-06 | 145.6549 | 0
2018062409 | 0.49211 | 0.78112 | 0.22227 | 2.53 | 800 | 1e-06 | 68.6887 | 0
2018062410 | 0.50647 | 0.89603 | 0.26445 | 2.481 | 800 | 1e-06 | 21.3231 | 0
2018062411 | 0.52082 | 0.96473 | 0.29001 | 2.47 | 800 | 1e-06 | 22.0085 | 0
2018062412 | 0.53503 | 0.9965 | 0.31853 | 2.367 | 800 | 1e-06 | 22.7794 | 0
2018062413 | 0.55374 | 1.0052 | 0.31601 | 2.472 | 800 | 1e-06 | 23.5538 | 0
2018062414 | 0.5767 | 1.0034 | 0.30977 | 2.467 | 800 | 1e-06 | 24.6379 | 0
2018062415 | 0.59442 | 0.98983 | 0.3366 | 2.469 | 800 | 1e-06 | 25.4687 | 0
2018062416 | 0.62031 | 0.94852 | 0.37826 | 2.533 | 800 | 1e-06 | 26.6216 | 0
2018062417 | 0.64494 | 0.87799 | 0.43057 | 2.715 | 800 | 1e-06 | 27.5972 | 0
2018062418 | 0.66734 | 0.74712 | 0.47624 | 3.154 | 800 | 1e-06 | 28.211 | 0
2018062419 | 0.67692 | 0.46365 | 0.51578 | 3.603 | 800 | 1e-06 | 28.2122 | 0
2018062420 | 0.66941 | 0.11253 | 0.6011 | 4.011 | 800 | 1e-06 | 27.4513 | 0
2018062421 | 0.66164 | 0.00248 | 0.63459 | 4.043 | 777.4479 | 1e-06 | 0.6944 | 3.8075
2018062422 | 0.64069 | 0 | 0.67243 | 3.858 | 755.228 | 1e-06 | 0 | 4.0346
2018062423 | 0.59393 | 0 | 0.71103 | 3.106 | 734.6855 | 1e-06 | 0 | 4.2662
2018062424 | 0.54123 | 0 | 0.73163 | 2.661 | 716.2985 | 1e-06 | 0 | 4.3898
2018062501 | 0.51146 | 0 | 0.70079 | 2.477 | 698.9416 | 1e-06 | 0 | 4.2047
2018062502 | 0.48722 | 2e-05 | 0.68298 | 2.309 | 682.4547 | 1e-06 | 0.0056 | 4.0979
2018062503 | 0.47102 | 1e-05 | 0.63838 | 2.22 | 666.3699 | 1e-06 | 0.0028 | 3.8303
2018062504 | 0.46491 | 0 | 0.5822 | 2.211 | 650.2233 | 1e-06 | 0 | 3.4932
2018062505 | 0.47435 | 0 | 0.54591 | 2.27 | 633.4743 | 1e-06 | 0 | 3.2755
2018062506 | 0.49751 | 0.00109 | 0.5136 | 2.484 | 615.9621 | 1e-06 | 0.3052 | 3.0816
2018062507 | 0.52659 | 0.12972 | 0.42982 | 2.505 | 632.6179 | 1e-06 | 38.9005 | 0
2018062508 | 0.55334 | 0.48913 | 0.35227 | 2.516 | 748.197 | 1e-06 | 139.07 | 0
2018062509 | 0.57069 | 0.75809 | 0.2733 | 2.411 | 800 | 1e-06 | 76.2145 | 0
2018062510 | 0.58399 | 0.88753 | 0.20269 | 2.303 | 800 | 1e-06 | 25.1445 | 0
2018062511 | 0.5973 | 0.95295 | 0.16794 | 2.313 | 800 | 1e-06 | 25.7601 | 0
2018062512 | 0.6107 | 0.9891 | 0.1418 | 2.226 | 800 | 1e-06 | 26.4769 | 0
2018062513 | 0.62497 | 0.99801 | 0.15886 | 2.273 | 800 | 1e-06 | 27.1006 | 0
2018062514 | 0.6459 | 0.99476 | 0.20924 | 2.339 | 800 | 1e-06 | 28.0183 | 0
2018062515 | 0.67028 | 0.98069 | 0.25166 | 2.335 | 800 | 1e-06 | 29.1682 | 0
2018062516 | 0.69776 | 0.93944 | 0.30675 | 2.351 | 800 | 1e-06 | 30.4437 | 0
2018062517 | 0.71787 | 0.86993 | 0.39421 | 2.592 | 800 | 1e-06 | 31.1479 | 0
2018062518 | 0.73226 | 0.73864 | 0.46643 | 3.166 | 800 | 1e-06 | 31.2502 | 0
2018062519 | 0.74293 | 0.46798 | 0.51013 | 3.786 | 800 | 1e-06 | 31.1317 | 0
2018062520 | 0.72717 | 0.10847 | 0.56939 | 4.079 | 800 | 1e-06 | 30.098 | 0
2018062521 | 0.71397 | 0.00135 | 0.65949 | 4.091 | 774.8694 | 1e-06 | 0.378 | 3.9569
2018062522 | 0.69067 | 0 | 0.69016 | 3.936 | 750.4848 | 1e-06 | 0 | 4.141
2018062523 | 0.63404 | 0 | 0.67162 | 2.968 | 727.6827 | 1e-06 | 0 | 4.0297
2018062524 | 0.57605 | 0 | 0.65998 | 2.514 | 707.0822 | 1e-06 | 0 | 3.9599
2018062601 | 0.53906 | 0 | 0.63345 | 2.36 | 687.9071 | 1e-06 | 0 | 3.8007
2018062602 | 0.5098 | 0 | 0.60975 | 2.247 | 669.852 | 1e-06 | 0 | 3.6585
2018062603 | 0.49178 | 0 | 0.55092 | 2.187 | 652.2308 | 1e-06 | 0 | 3.3055
2018062604 | 0.48289 | 0 | 0.52093 | 2.184 | 634.8446 | 1e-06 | 0 | 3.1256
2018062605 | 0.48895 | 0 | 0.48604 | 2.209 | 616.9892 | 1e-06 | 0 | 2.9162
2018062606 | 0.50844 | 0.00134 | 0.48256 | 2.311 | 598.6741 | 1e-06 | 0.3752 | 2.8954
2018062607 | 0.53574 | 0.14313 | 0.41953 | 2.444 | 618.5319 | 1e-06 | 42.5936 | 0
2018062608 | 0.56335 | 0.52061 | 0.35204 | 2.435 | 742.3725 | 1e-06 | 147.883 | 0
2018062609 | 0.58075 | 0.7877 | 0.30747 | 2.273 | 800 | 1e-06 | 82.6498 | 0
2018062610 | 0.58739 | 0.8991 | 0.25379 | 2.268 | 800 | 1e-06 | 25.3393 | 0
2018062611 | 0.602 | 0.96213 | 0.21465 | 2.328 | 800 | 1e-06 | 25.966 | 0
2018062612 | 0.6185 | 0.99321 | 0.18361 | 2.114 | 800 | 1e-06 | 26.9555 | 0
2018062613 | 0.6352 | 1.0052 | 0.16827 | 2.187 | 800 | 1e-06 | 27.6674 | 0
2018062614 | 0.66451 | 1.0019 | 0.19076 | 2.175 | 800 | 1e-06 | 29.057 | 0
2018062615 | 0.69085 | 0.98802 | 0.25073 | 2.22 | 800 | 1e-06 | 30.2499 | 0
2018062616 | 0.71803 | 0.94997 | 0.34035 | 2.312 | 800 | 1e-06 | 31.4354 | 0
2018062617 | 0.74453 | 0.88433 | 0.45725 | 2.52 | 800 | 1e-06 | 32.4729 | 0
2018062618 | 0.75921 | 0.76084 | 0.57417 | 3.165 | 800 | 1e-06 | 32.5179 | 0
2018062619 | 0.76396 | 0.48177 | 0.65648 | 3.629 | 800 | 1e-06 | 32.2771 | 0
2018062620 | 0.74876 | 0.11772 | 0.64881 | 3.998 | 800 | 1e-06 | 31.1937 | 0
2018062621 | 0.73234 | 0.00109 | 0.64712 | 3.985 | 773.7529 | 1e-06 | 0.3052 | 3.8827
2018062622 | 0.70198 | 0 | 0.66336 | 3.717 | 748.457 | 1e-06 | 0 | 3.9802
2018062623 | 0.64214 | 0 | 0.69803 | 2.772 | 725.2366 | 1e-06 | 0 | 4.1882
2018062624 | 0.5817 | 0 | 0.76181 | 2.4 | 704.8676 | 1e-06 | 0 | 4.5709
2018062701 | 0.54319 | 0 | 0.74151 | 2.235 | 686.0217 | 1e-06 | 0 | 4.4491
2018062702 | 0.51394 | 0 | 0.69463 | 2.144 | 668.1783 | 1e-06 | 0 | 4.1678
2018062703 | 0.49303 | 0 | 0.65044 | 2.042 | 650.9506 | 1e-06 | 0 | 3.9026
2018062704 | 0.48334 | 0 | 0.66124 | 2.038 | 634.239 | 1e-06 | 0 | 3.9674
2018062705 | 0.48697 | 0 | 0.65037 | 2.068 | 617.3217 | 1e-06 | 0 | 3.9022
2018062706 | 0.50836 | 0.00134 | 0.6127 | 2.214 | 599.6941 | 1e-06 | 0.3752 | 3.6762
2018062707 | 0.53342 | 0.14535 | 0.54173 | 2.257 | 620.8288 | 1e-06 | 43.9484 | 0
2018062708 | 0.55908 | 0.53433 | 0.50802 | 2.165 | 749.3775 | 1e-06 | 152.6605 | 0
2018062709 | 0.57481 | 0.8031 | 0.46874 | 2.08 | 800 | 1e-06 | 75.5585 | 0
2018062710 | 0.58604 | 0.90894 | 0.39962 | 2.071 | 800 | 1e-06 | 25.4729 | 0
2018062711 | 0.60006 | 0.96964 | 0.39636 | 2.081 | 800 | 1e-06 | 26.1218 | 0
2018062712 | 0.61297 | 1.0038 | 0.40785 | 2.142 | 800 | 1e-06 | 26.6676 | 0
2018062713 | 0.6261 | 1.0098 | 0.44333 | 2.138 | 800 | 1e-06 | 27.2887 | 0
2018062714 | 0.64905 | 1.0074 | 0.49475 | 2.146 | 800 | 1e-06 | 28.3593 | 0
2018062715 | 0.67476 | 0.99294 | 0.55131 | 2.158 | 800 | 1e-06 | 29.5557 | 0
2018062716 | 0.70091 | 0.95543 | 0.60658 | 2.167 | 800 | 1e-06 | 30.7758 | 0
2018062717 | 0.72426 | 0.88992 | 0.66481 | 2.533 | 800 | 1e-06 | 31.5072 | 0
2018062718 | 0.7408 | 0.76915 | 0.71096 | 3.015 | 800 | 1e-06 | 31.8026 | 0
2018062719 | 0.74607 | 0.49124 | 0.72003 | 3.61 | 800 | 1e-06 | 31.4553 | 0
2018062720 | 0.73388 | 0.12343 | 0.68205 | 4.049 | 800 | 1e-06 | 30.4434 | 0
2018062721 | 0.71957 | 0.0018 | 0.6399 | 4.021 | 774.5446 | 1e-06 | 0.504 | 3.8394
2018062722 | 0.69102 | 0 | 0.64233 | 3.683 | 749.6037 | 1e-06 | 0 | 3.854
2018062723 | 0.63393 | 0 | 0.63762 | 2.644 | 726.2787 | 1e-06 | 0 | 3.8257
2018062724 | 0.57446 | 0 | 0.64834 | 2.48 | 705.6491 | 1e-06 | 0 | 3.89
2018062801 | 0.53318 | 0 | 0.64155 | 2.344 | 686.7829 | 1e-06 | 0 | 3.8493
2018062802 | 0.505 | 0 | 0.6164 | 2.306 | 669.0523 | 1e-06 | 0 | 3.6984
2018062803 | 0.48549 | 0 | 0.59422 | 2.192 | 651.9916 | 1e-06 | 0 | 3.5653
2018062804 | 0.47639 | 0 | 0.63288 | 2.177 | 635.5756 | 1e-06 | 0 | 3.7973
2018062805 | 0.48342 | 0 | 0.64494 | 2.166 | 618.8905 | 1e-06 | 0 | 3.8696
2018062806 | 0.50042 | 0.00113 | 0.684 | 2.376 | 602.1671 | 1e-06 | 0.3164 | 4.104
2018062807 | 0.52686 | 0.13913 | 0.67643 | 2.441 | 622.8607 | 1e-06 | 43.015 | 0
2018062808 | 0.55905 | 0.51667 | 0.58634 | 2.458 | 747.229 | 1e-06 | 148.1856 | 0
2018062809 | 0.57127 | 0.78122 | 0.57144 | 2.309 | 800 | 1e-06 | 77.3117 | 0
2018062810 | 0.58093 | 0.88431 | 0.57003 | 2.315 | 800 | 1e-06 | 24.9887 | 0
2018062811 | 0.59422 | 0.94239 | 0.51364 | 2.34 | 800 | 1e-06 | 25.5883 | 0
2018062812 | 0.60358 | 0.9712 | 0.50115 | 2.208 | 800 | 1e-06 | 26.1603 | 0
2018062813 | 0.61274 | 0.97307 | 0.55362 | 2.259 | 800 | 1e-06 | 26.5398 | 0
2018062814 | 0.63284 | 0.97665 | 0.58505 | 2.257 | 800 | 1e-06 | 27.4865 | 0
2018062815 | 0.64796 | 0.96806 | 0.65124 | 2.258 | 800 | 1e-06 | 28.1961 | 0
2018062816 | 0.67116 | 0.93864 | 0.71042 | 2.222 | 800 | 1e-06 | 29.3225 | 0
2018062817 | 0.69187 | 0.87757 | 0.74258 | 2.374 | 800 | 1e-06 | 30.1439 | 0
2018062818 | 0.70567 | 0.75637 | 0.74651 | 2.933 | 800 | 1e-06 | 30.2335 | 0
2018062819 | 0.71095 | 0.47328 | 0.72174 | 3.496 | 800 | 1e-06 | 29.9186 | 0
2018062820 | 0.69998 | 0.11236 | 0.64637 | 3.901 | 800 | 1e-06 | 28.9981 | 0
2018062821 | 0.69307 | 0.00184 | 0.62222 | 3.785 | 775.4592 | 1e-06 | 0.5152 | 3.7333
2018062822 | 0.67215 | 0 | 0.62564 | 3.484 | 751.106 | 1e-06 | 0 | 3.7538
2018062823 | 0.61836 | 0 | 0.70849 | 2.806 | 729.1 | 1e-06 | 0 | 4.2509
2018062824 | 0.56562 | 0 | 0.71476 | 2.346 | 709.1505 | 1e-06 | 0 | 4.2886
2018062901 | 0.53603 | 0 | 0.70691 | 2.351 | 690.5495 | 1e-06 | 0 | 4.2415
2018062902 | 0.51224 | 0 | 0.71892 | 2.21 | 672.9978 | 1e-06 | 0 | 4.3135
2018062903 | 0.49284 | 0 | 0.73728 | 2.112 | 656.37 | 1e-06 | 0 | 4.4237
2018062904 | 0.48528 | 0 | 0.72987 | 2.112 | 640.053 | 1e-06 | 0 | 4.3792
2018062905 | 0.49181 | 0 | 0.68389 | 2.095 | 623.1363 | 1e-06 | 0 | 4.1033
2018062906 | 0.51339 | 0.00097 | 0.66822 | 2.333 | 605.6209 | 1e-06 | 0.2716 | 4.0093
2018062907 | 0.53693 | 0.13883 | 0.6239 | 2.502 | 625.503 | 1e-06 | 42.6158 | 0
2018062908 | 0.56133 | 0.52138 | 0.58207 | 2.515 | 751.1143 | 1e-06 | 149.4788 | 0
2018062909 | 0.57992 | 0.8078 | 0.50846 | 2.333 | 800 | 1e-06 | 73.809 | 0
2018062910 | 0.58542 | 0.91658 | 0.44848 | 2.329 | 800 | 1e-06 | 25.1857 | 0
2018062911 | 0.58966 | 0.97597 | 0.37123 | 2.347 | 800 | 1e-06 | 25.367 | 0
2018062912 | 0.59647 | 1.0085 | 0.34816 | 2.277 | 800 | 1e-06 | 25.7571 | 0
2018062913 | 0.60686 | 1.0185 | 0.35189 | 2.301 | 800 | 1e-06 | 26.2214 | 0
2018062914 | 0.62986 | 1.0179 | 0.4453 | 2.275 | 800 | 1e-06 | 27.3284 | 0
2018062915 | 0.65577 | 1.0075 | 0.53481 | 2.433 | 800 | 1e-06 | 28.3882 | 0
2018062916 | 0.68371 | 0.97006 | 0.60805 | 2.367 | 800 | 1e-06 | 29.7674 | 0
2018062917 | 0.70312 | 0.90108 | 0.66498 | 2.499 | 800 | 1e-06 | 30.5476 | 0
2018062918 | 0.71594 | 0.77079 | 0.71626 | 2.79 | 800 | 1e-06 | 30.8592 | 0
2018062919 | 0.71698 | 0.48362 | 0.69037 | 3.682 | 800 | 1e-06 | 30.0161 | 0
2018062920 | 0.70565 | 0.11741 | 0.67647 | 3.999 | 800 | 1e-06 | 29.1665 | 0
2018062921 | 0.69699 | 0.00316 | 0.70534 | 3.907 | 776.2653 | 1e-06 | 0.8848 | 4.232
2018062922 | 0.67705 | 0 | 0.72266 | 3.446 | 752.2259 | 1e-06 | 0 | 4.336
2018062923 | 0.63073 | 0 | 0.70611 | 2.65 | 729.4683 | 1e-06 | 0 | 4.2367
2018062924 | 0.58246 | 0 | 0.69971 | 2.412 | 708.7029 | 1e-06 | 0 | 4.1983
2018063001 | 0.54294 | 0 | 0.71467 | 2.454 | 689.9268 | 1e-06 | 0 | 4.288
2018063002 | 0.515 | 0 | 0.70199 | 2.317 | 672.2507 | 1e-06 | 0 | 4.2119
2018063003 | 0.49396 | 0 | 0.63449 | 2.313 | 655.1545 | 1e-06 | 0 | 3.8069
2018063004 | 0.48239 | 0 | 0.54981 | 2.435 | 638.216 | 1e-06 | 0 | 3.2989
2018063005 | 0.48106 | 0 | 0.46159 | 2.375 | 620.7508 | 1e-06 | 0 | 2.7695
2018063006 | 0.48624 | 0.00093 | 0.38516 | 2.448 | 602.9168 | 1e-06 | 0.2604 | 2.311
2018063007 | 0.49327 | 0.13417 | 0.29699 | 2.378 | 621.4607 | 1e-06 | 39.3495 | 0
2018063008 | 0.51375 | 0.50349 | 0.24212 | 2.31 | 742.0544 | 1e-06 | 142.4299 | 1.1369e-13
2018063009 | 0.5353 | 0.78101 | 0.21431 | 2.212 | 800 | 1e-06 | 80.8927 | 0
2018063010 | 0.54776 | 0.90027 | 0.20981 | 2.226 | 800 | 1e-06 | 23.5187 | 0
2018063011 | 0.55991 | 0.96507 | 0.2056 | 2.203 | 800 | 1e-06 | 24.1128 | 0
2018063012 | 0.57566 | 0.99842 | 0.22195 | 2.208 | 800 | 1e-06 | 24.848 | 0
2018063013 | 0.59724 | 1.0056 | 0.2025 | 2.266 | 800 | 1e-06 | 25.8043 | 0
2018063014 | 0.61769 | 1.0037 | 0.15927 | 2.372 | 800 | 1e-06 | 26.6594 | 0
2018063015 | 0.64522 | 0.98699 | 0.12488 | 2.581 | 800 | 1e-06 | 27.7443 | 0
2018063016 | 0.66851 | 0.94697 | 0.11332 | 2.657 | 800 | 1e-06 | 28.763 | 0
2018063017 | 0.69306 | 0.87862 | 0.13009 | 2.895 | 800 | 1e-06 | 29.6788 | 0
2018063018 | 0.71125 | 0.75031 | 0.23866 | 3.32 | 800 | 1e-06 | 30.1087 | 0
2018063019 | 0.71421 | 0.46525 | 0.38923 | 3.783 | 800 | 1e-06 | 29.7849 | 0
2018063020 | 0.7035 | 0.10814 | 0.50824 | 4.442 | 800 | 1e-06 | 28.6225 | 0
2018063021 | 0.69284 | 0.00229 | 0.54687 | 4.251 | 775.6099 | 1e-06 | 0.6412 | 3.2812
2018063022 | 0.67423 | 0 | 0.59122 | 3.873 | 751.3415 | 1e-06 | 0 | 3.5473
2018063023 | 0.62915 | 0 | 0.68361 | 2.971 | 728.8441 | 1e-06 | 0 | 4.1017
2018063024 | 0.58152 | 0 | 0.69404 | 2.754 | 708.4309 | 1e-06 | 0 | 4.1642
2018070101 | 0.5456 | 0 | 0.67902 | 2.589 | 689.4508 | 1e-06 | 0 | 4.0741
2018070102 | 0.51545 | 0 | 0.67346 | 2.405 | 671.6704 | 1e-06 | 0 | 4.0408
2018070103 | 0.49386 | 0 | 0.65117 | 2.365 | 654.731 | 1e-06 | 0 | 3.907
2018070104 | 0.47945 | 0 | 0.60459 | 2.24 | 638.0644 | 1e-06 | 0 | 3.6275
2018070105 | 0.47333 | 0 | 0.57504 | 2.219 | 621.4871 | 1e-06 | 0 | 3.4502
2018070106 | 0.47298 | 0.00085 | 0.488 | 2.287 | 604.7101 | 1e-06 | 0.238 | 2.928
2018070107 | 0.47292 | 0.13049 | 0.41488 | 2.277 | 623.7863 | 1e-06 | 39.0265 | 0
2018070108 | 0.48863 | 0.49673 | 0.30998 | 2.269 | 744.034 | 1e-06 | 140.9443 | 0
2018070109 | 0.50533 | 0.77666 | 0.23052 | 2.225 | 800 | 1e-06 | 77.4915 | 0
2018070110 | 0.51888 | 0.89202 | 0.16941 | 2.292 | 800 | 1e-06 | 22.0954 | 0
2018070111 | 0.53778 | 0.95432 | 0.15502 | 2.332 | 800 | 1e-06 | 22.9437 | 0
2018070112 | 0.55151 | 0.98708 | 0.18284 | 2.197 | 800 | 1e-06 | 23.724 | 0
2018070113 | 0.56824 | 0.99529 | 0.1763 | 2.281 | 800 | 1e-06 | 24.4263 | 0
2018070114 | 0.59569 | 0.9912 | 0.18496 | 2.373 | 800 | 1e-06 | 25.6244 | 0
2018070115 | 0.62374 | 0.97779 | 0.19754 | 2.316 | 800 | 1e-06 | 26.9998 | 0
2018070116 | 0.65384 | 0.9389 | 0.22171 | 2.295 | 800 | 1e-06 | 28.4355 | 0
2018070117 | 0.68111 | 0.87119 | 0.27644 | 2.56 | 800 | 1e-06 | 29.4522 | 0
2018070118 | 0.70433 | 0.7471 | 0.42052 | 2.818 | 800 | 1e-06 | 30.2855 | 0
2018070119 | 0.71355 | 0.47351 | 0.51416 | 3.809 | 800 | 1e-06 | 29.7278 | 0
2018070120 | 0.7015 | 0.13532 | 0.59891 | 4.228 | 800 | 1e-06 | 28.7425 | 0
2018070121 | 0.6905 | 0.00977 | 0.6621 | 4.011 | 778.2657 | 1e-06 | 2.7356 | 3.9726
2018070122 | 0.66753 | 0 | 0.68929 | 3.613 | 754.6405 | 1e-06 | 0 | 4.1357
2018070123 | 0.61772 | 0 | 0.71362 | 2.768 | 732.6574 | 1e-06 | 0 | 4.2817
2018070124 | 0.56567 | 0 | 0.6906 | 2.571 | 712.7855 | 1e-06 | 0 | 4.1436
2018070201 | 0.52432 | 0 | 0.67766 | 2.617 | 694.8254 | 1e-06 | 0 | 4.066
2018070202 | 0.49712 | 0 | 0.65365 | 2.584 | 677.9667 | 1e-06 | 0 | 3.9219
2018070203 | 0.48031 | 0 | 0.63552 | 2.265 | 661.4703 | 1e-06 | 0 | 3.8131
2018070204 | 0.4735 | 0 | 0.64163 | 2.243 | 645.3085 | 1e-06 | 0 | 3.8498
2018070205 | 0.48143 | 0 | 0.62084 | 2.343 | 628.7494 | 1e-06 | 0 | 3.725
2018070206 | 0.50664 | 0.00079 | 0.53497 | 2.744 | 611.1123 | 1e-06 | 0.2212 | 3.2098
2018070207 | 0.536 | 0.12407 | 0.45456 | 2.838 | 626.2253 | 1e-06 | 37.467 | 0
2018070208 | 0.56665 | 0.48514 | 0.34715 | 2.634 | 740.1488 | 1e-06 | 137.9221 | 0
2018070209 | 0.58417 | 0.76572 | 0.29961 | 2.318 | 800 | 1e-06 | 84.9892 | 0
2018070210 | 0.59829 | 0.88134 | 0.27421 | 2.319 | 800 | 1e-06 | 25.8006 | 0
2018070211 | 0.61592 | 0.95661 | 0.23933 | 2.613 | 800 | 1e-06 | 26.3352 | 0
2018070212 | 0.63251 | 0.99641 | 0.2356 | 2.594 | 800 | 1e-06 | 27.134 | 0
2018070213 | 0.64743 | 1.0035 | 0.2953 | 2.615 | 800 | 1e-06 | 27.8142 | 0
2018070214 | 0.67005 | 0.99953 | 0.3703 | 2.642 | 800 | 1e-06 | 28.8503 | 0
2018070215 | 0.69329 | 0.98541 | 0.429 | 2.655 | 800 | 1e-06 | 29.9296 | 0
2018070216 | 0.72032 | 0.94606 | 0.50457 | 2.784 | 800 | 1e-06 | 31.071 | 0
2018070217 | 0.74163 | 0.87628 | 0.58511 | 3.221 | 800 | 1e-06 | 31.6356 | 0
2018070218 | 0.75816 | 0.74687 | 0.64103 | 3.71 | 800 | 1e-06 | 31.9235 | 0
2018070219 | 0.75944 | 0.46039 | 0.66154 | 4.167 | 800 | 1e-06 | 31.5267 | 0
2018070220 | 0.74589 | 0.10592 | 0.6706 | 4.676 | 800 | 1e-06 | 29.6576 | 0.72323
2018070221 | 0.73412 | 0.00108 | 0.66415 | 4.497 | 774.2807 | 1e-06 | 0.3024 | 3.9849
2018070222 | 0.711 | 0 | 0.70673 | 3.769 | 748.873 | 1e-06 | 0 | 4.2404
2018070223 | 0.64863 | 0 | 0.74205 | 2.99 | 725.8297 | 1e-06 | 0 | 4.4523
2018070224 | 0.58973 | 0 | 0.73474 | 2.93 | 705.4509 | 1e-06 | 0 | 4.4084
2018070301 | 0.54777 | 0 | 0.71497 | 2.766 | 686.7615 | 1e-06 | 0 | 4.2898
2018070302 | 0.51719 | 0 | 0.6835 | 2.634 | 669.1886 | 1e-06 | 0 | 4.101
2018070303 | 0.4972 | 0 | 0.60243 | 2.414 | 651.8487 | 1e-06 | 0 | 3.6146
2018070304 | 0.48867 | 0 | 0.54745 | 2.32 | 634.486 | 1e-06 | 0 | 3.2847
2018070305 | 0.49443 | 0 | 0.52862 | 2.383 | 616.8025 | 1e-06 | 0 | 3.1717
2018070306 | 0.51398 | 0.00065 | 0.47948 | 2.717 | 598.4213 | 1e-06 | 0.182 | 2.8769
2018070307 | 0.54015 | 0.11928 | 0.45842 | 2.782 | 611.9652 | 1e-06 | 36.1489 | 0
2018070308 | 0.56782 | 0.47883 | 0.43725 | 2.833 | 724.8065 | 1e-06 | 136.6959 | 0
2018070309 | 0.58564 | 0.77063 | 0.40362 | 2.418 | 800 | 1e-06 | 100.3006 | 0
2018070310 | 0.59083 | 0.89825 | 0.37195 | 2.468 | 800 | 1e-06 | 25.301 | 0
2018070311 | 0.60309 | 0.96287 | 0.33497 | 2.544 | 800 | 1e-06 | 25.8012 | 0
2018070312 | 0.61278 | 0.99467 | 0.32626 | 2.602 | 800 | 1e-06 | 26.1987 | 0
2018070313 | 0.62059 | 1.0051 | 0.354 | 2.644 | 800 | 1e-06 | 26.5237 | 0
2018070314 | 0.64041 | 1.0067 | 0.37931 | 2.667 | 800 | 1e-06 | 27.4323 | 0
2018070315 | 0.66115 | 0.98681 | 0.40418 | 2.658 | 800 | 1e-06 | 28.416 | 0
2018070316 | 0.68672 | 0.95209 | 0.44438 | 2.753 | 800 | 1e-06 | 29.5228 | 0
2018070317 | 0.70803 | 0.88254 | 0.46734 | 3.148 | 800 | 1e-06 | 30.1294 | 0
2018070318 | 0.72087 | 0.74615 | 0.4864 | 3.7 | 800 | 1e-06 | 30.1809 | 0
2018070319 | 0.71991 | 0.45333 | 0.49565 | 4.018 | 800 | 1e-06 | 29.8178 | 0
2018070320 | 0.70511 | 0.10439 | 0.50393 | 4.449 | 800 | 1e-06 | 28.6912 | 0
2018070321 | 0.6945 | 0.00143 | 0.51339 | 4.314 | 775.1532 | 1e-06 | 0.4004 | 3.0803
2018070322 | 0.67327 | 0 | 0.48797 | 3.908 | 750.3454 | 1e-06 | 0 | 2.9278
2018070323 | 0.62484 | 0 | 0.47007 | 3.25 | 727.0483 | 1e-06 | 0 | 2.8204
2018070324 | 0.57537 | 0 | 0.46825 | 2.827 | 705.6424 | 1e-06 | 0 | 2.8095
2018070401 | 0.54004 | 0 | 0.45262 | 2.906 | 685.8823 | 1e-06 | 0 | 2.7157
2018070402 | 0.5109 | 0 | 0.42983 | 2.889 | 667.3379 | 1e-06 | 0 | 2.579
2018070403 | 0.48807 | 0 | 0.39767 | 2.769 | 649.5537 | 1e-06 | 0 | 2.386
2018070404 | 0.47522 | 0 | 0.37901 | 2.845 | 632.3374 | 1e-06 | 0 | 2.2741
2018070405 | 0.47136 | 0 | 0.37641 | 2.752 | 615.1939 | 1e-06 | 0 | 2.2585
2018070406 | 0.47328 | 0.00021 | 0.34528 | 2.418 | 597.4983 | 1e-06 | 0.0588 | 2.0717
2018070407 | 0.47181 | 0.11428 | 0.32633 | 2.606 | 611.8856 | 1e-06 | 33.9564 | 0
2018070408 | 0.47712 | 0.46851 | 0.33001 | 2.468 | 725.0918 | 1e-06 | 133.1629 | 0
2018070409 | 0.48989 | 0.7702 | 0.29943 | 2.392 | 800 | 1e-06 | 95.541 | 0
2018070410 | 0.50303 | 0.90298 | 0.23667 | 2.428 | 800 | 1e-06 | 21.2144 | 0
2018070411 | 0.51545 | 0.96218 | 0.20579 | 2.438 | 800 | 1e-06 | 21.7881 | 0
2018070412 | 0.52973 | 0.98732 | 0.20925 | 2.28 | 800 | 1e-06 | 22.6173 | 0
2018070413 | 0.54522 | 1.0049 | 0.24693 | 2.3 | 800 | 1e-06 | 23.3253 | 0
2018070414 | 0.56398 | 1.0019 | 0.3084 | 2.345 | 800 | 1e-06 | 24.1621 | 0
2018070415 | 0.58703 | 0.97939 | 0.32548 | 2.409 | 800 | 1e-06 | 25.1814 | 0
2018070416 | 0.6105 | 0.95064 | 0.31809 | 2.435 | 800 | 1e-06 | 26.2585 | 0
2018070417 | 0.63554 | 0.88315 | 0.3197 | 2.577 | 800 | 1e-06 | 27.2934 | 0
2018070418 | 0.65091 | 0.74856 | 0.35579 | 2.841 | 800 | 1e-06 | 27.7518 | 0
2018070419 | 0.65479 | 0.46052 | 0.35971 | 3.138 | 800 | 1e-06 | 27.6371 | 0
2018070420 | 0.64431 | 0.10627 | 0.35551 | 3.807 | 800 | 1e-06 | 26.4756 | 0
2018070421 | 0.63385 | 0.00062 | 0.32263 | 3.786 | 776.1044 | 1e-06 | 0.1736 | 1.9358
2018070422 | 0.61686 | 0 | 0.28378 | 3.662 | 752.4767 | 1e-06 | 0 | 1.7027
2018070423 | 0.59335 | 0 | 0.3084 | 3.079 | 729.5186 | 1e-06 | 0 | 1.8504
2018070424 | 0.5541 | 0 | 0.29375 | 2.91 | 708.1484 | 1e-06 | 0 | 1.7625
2018070501 | 0.51769 | 0 | 0.27284 | 2.782 | 688.2361 | 1e-06 | 0 | 1.637
2018070502 | 0.48899 | 0 | 0.30962 | 2.594 | 669.7052 | 1e-06 | 0 | 1.8577
2018070503 | 0.47007 | 0 | 0.29669 | 2.383 | 651.7751 | 1e-06 | 0 | 1.7801
2018070504 | 0.46353 | 0 | 0.24578 | 2.371 | 633.8349 | 1e-06 | 0 | 1.4747
2018070505 | 0.47021 | 0 | 0.23044 | 2.506 | 615.6236 | 1e-06 | 0 | 1.3826
2018070506 | 0.49169 | 0.00049 | 0.2294 | 2.843 | 596.8708 | 1e-06 | 0.1372 | 1.3764
2018070507 | 0.51363 | 0.12651 | 0.21064 | 2.853 | 612.2698 | 1e-06 | 36.6866 | 0
2018070508 | 0.54106 | 0.51074 | 0.15018 | 2.897 | 733.6453 | 1e-06 | 143.9083 | 0
2018070509 | 0.56852 | 0.78556 | 0.1198 | 2.522 | 800 | 1e-06 | 90.5531 | 0
2018070510 | 0.58646 | 0.89176 | 0.1007 | 2.477 | 800 | 1e-06 | 25.0866 | 0
2018070511 | 0.60661 | 0.96019 | 0.07947 | 2.466 | 800 | 1e-06 | 26.0447 | 0
2018070512 | 0.62771 | 0.98996 | 0.08865 | 2.526 | 800 | 1e-06 | 26.9764 | 0
2018070513 | 0.65599 | 0.96454 | 0.09503 | 2.588 | 800 | 1e-06 | 28.2435 | 0
2018070514 | 0.6932 | 0.9709 | 0.11213 | 2.754 | 800 | 1e-06 | 29.8264 | 0
2018070515 | 0.73039 | 0.94225 | 0.15603 | 2.818 | 800 | 1e-06 | 31.5103 | 0
2018070516 | 0.77065 | 0.90419 | 0.22753 | 2.836 | 800 | 1e-06 | 33.3845 | 0
2018070517 | 0.80521 | 0.81814 | 0.30034 | 3.293 | 800 | 1e-06 | 34.5519 | 0
2018070518 | 0.82884 | 0.67422 | 0.34948 | 3.464 | 800 | 1e-06 | 35.4915 | 0
2018070519 | 0.83196 | 0.33818 | 0.36795 | 4.597 | 800 | 1e-06 | 34.5051 | 0
2018070520 | 0.8061 | 0.08194 | 0.42835 | 4.614 | 792.2406 | 1e-06 | 22.9432 | 2.5701
2018070521 | 0.78592 | 0.00086 | 0.48822 | 4.391 | 762.8635 | 1e-06 | 0.2408 | 2.9293
2018070522 | 0.75407 | 0 | 0.52157 | 4.101 | 734.6526 | 1e-06 | 0 | 3.1294
2018070523 | 0.68807 | 0 | 0.51234 | 3.342 | 708.7294 | 1e-06 | 0 | 3.074
2018070524 | 0.62353 | 0 | 0.50159 | 3.121 | 685.554 | 1e-06 | 0 | 3.0095
2018070601 | 0.57788 | 0 | 0.49773 | 2.806 | 664.186 | 1e-06 | 0 | 2.9864
2018070602 | 0.54448 | 0 | 0.49489 | 2.654 | 644.2188 | 1e-06 | 0 | 2.9693
2018070603 | 0.52243 | 0 | 0.45967 | 2.468 | 624.8906 | 1e-06 | 0 | 2.758
2018070604 | 0.51082 | 0 | 0.36779 | 2.415 | 605.5038 | 1e-06 | 0 | 2.2067
2018070605 | 0.51424 | 0 | 0.2795 | 2.692 | 585.7035 | 1e-06 | 0 | 1.677
2018070606 | 0.53258 | 2e-05 | 0.21802 | 2.835 | 564.821 | 1e-06 | 0.0056 | 1.3081
2018070607 | 0.55646 | 0.09976 | 0.22213 | 2.834 | 570.767 | 1e-06 | 29.2656 | 0
2018070608 | 0.59603 | 0.42395 | 0.13931 | 2.78 | 665.0754 | 1e-06 | 119.5419 | 0
2018070609 | 0.63625 | 0.69636 | 0.10364 | 2.509 | 800 | 1e-06 | 162.3193 | -1.1369e-13
2018070610 | 0.67742 | 0.81208 | 0.06027 | 2.514 | 800 | 1e-06 | 29.3247 | 0
2018070611 | 0.72534 | 0.89016 | 0.05376 | 2.496 | 800 | 1e-06 | 31.595 | 0
2018070612 | 0.77267 | 0.91568 | 0.05398 | 2.487 | 800 | 1e-06 | 33.8285 | 0
2018070613 | 0.81716 | 0.92039 | 0.06432 | 2.485 | 800 | 1e-06 | 35.9215 | 0
2018070614 | 0.86712 | 0.93683 | 0.05973 | 2.898 | 800 | 1e-06 | 37.8566 | 0
2018070615 | 0.90984 | 0.85866 | 0.10272 | 3.23 | 800 | 1e-06 | 39.5325 | 0
2018070616 | 0.94533 | 0.86663 | 0.17107 | 3.505 | 800 | 1e-06 | 40.9255 | 0
2018070617 | 0.96953 | 0.8146 | 0.29172 | 3.94 | 800 | 1e-06 | 41.6279 | 0
2018070618 | 0.97444 | 0.68614 | 0.41093 | 4.331 | 800 | 1e-06 | 41.4677 | 0
2018070619 | 0.96755 | 0.4044 | 0.43551 | 4.533 | 800 | 1e-06 | 40.9418 | 0
2018070620 | 0.94404 | 0.09219 | 0.44581 | 4.567 | 788.6852 | 1e-06 | 25.8132 | 2.6749
2018070621 | 0.917 | 0.00025 | 0.45365 | 4.395 | 752.7731 | 1e-06 | 0.07 | 2.7219
2018070622 | 0.88213 | 0 | 0.47194 | 4.07 | 718.2146 | 1e-06 | 0 | 2.8316
2018070623 | 0.81389 | 0 | 0.47461 | 3.757 | 686.5664 | 1e-06 | 0 | 2.8477
2018070624 | 0.74368 | 0 | 0.4905 | 2.991 | 657.5475 | 1e-06 | 0 | 2.943
2018070701 | 0.68168 | 0 | 0.47184 | 2.779 | 631.1186 | 1e-06 | 0 | 2.831
2018070702 | 0.63636 | 0 | 0.45142 | 2.46 | 606.3782 | 1e-06 | 0 | 2.7085
2018070703 | 0.60145 | 0 | 0.40357 | 2.376 | 582.9074 | 1e-06 | 0 | 2.4214
2018070704 | 0.57798 | 0 | 0.34143 | 2.399 | 560.19 | 1e-06 | 0 | 2.0486
2018070705 | 0.56619 | 0 | 0.26182 | 2.349 | 537.499 | 1e-06 | 0 | 1.5709
2018070706 | 0.56405 | 3e-05 | 0.2213 | 2.633 | 514.9578 | 1e-06 | 0.0084 | 1.3278
2018070707 | 0.56585 | 0.07572 | 0.17424 | 2.53 | 513.1399 | 1e-06 | 21.2016 | 1.0454
2018070708 | 0.59211 | 0.3121 | 0.1321 | 2.441 | 575.9323 | 1e-06 | 88.1806 | 0
2018070709 | 0.63686 | 0.56417 | 0.0794 | 2.391 | 706.8349 | 1e-06 | 158.444 | 0
2018070710 | 0.68495 | 0.72968 | 0.04976 | 2.423 | 800 | 1e-06 | 122.9347 | 0
2018070711 | 0.72918 | 0.7829 | 0.03666 | 2.448 | 800 | 1e-06 | 31.8235 | 0
2018070712 | 0.78172 | 0.84855 | 0.04587 | 2.336 | 800 | 1e-06 | 34.4048 | 0
2018070713 | 0.81218 | 0.86069 | 0.07708 | 2.316 | 800 | 1e-06 | 35.8565 | 0
2018070714 | 0.83784 | 0.83232 | 0.11072 | 2.616 | 800 | 1e-06 | 36.7625 | 0
2018070715 | 0.85754 | 0.74459 | 0.15063 | 3.244 | 800 | 1e-06 | 37.0604 | 0
2018070716 | 0.8763 | 0.73612 | 0.17063 | 3.529 | 800 | 1e-06 | 37.6571 | 0
2018070717 | 0.88959 | 0.65596 | 0.26869 | 3.726 | 800 | 1e-06 | 38.0847 | 0
2018070718 | 0.89481 | 0.54609 | 0.34862 | 4.195 | 800 | 1e-06 | 37.8611 | 0
2018070719 | 0.88792 | 0.30894 | 0.40573 | 4.278 | 800 | 1e-06 | 37.4542 | 0
2018070720 | 0.86666 | 0.06026 | 0.46184 | 4.329 | 783.2398 | 1e-06 | 16.8728 | 2.771
2018070721 | 0.84369 | 0.00021 | 0.49994 | 4.242 | 750.8868 | 1e-06 | 0.0588 | 2.9996
2018070722 | 0.81169 | 0 | 0.55178 | 3.954 | 720.0021 | 1e-06 | 0 | 3.3107
2018070723 | 0.75714 | 0 | 0.56529 | 3.624 | 691.4322 | 1e-06 | 0 | 3.3917
2018070724 | 0.69413 | 0 | 0.52002 | 2.795 | 664.7233 | 1e-06 | 0 | 3.1201
2018070801 | 0.64116 | 0 | 0.50032 | 2.487 | 640.0777 | 1e-06 | 0 | 3.0019
2018070802 | 0.60218 | 0 | 0.46785 | 2.404 | 616.9863 | 1e-06 | 0 | 2.8071
2018070803 | 0.57632 | 0 | 0.47686 | 2.405 | 595.1654 | 1e-06 | 0 | 2.8612
2018070804 | 0.55757 | 0 | 0.50604 | 2.396 | 574.3919 | 1e-06 | 0 | 3.0362
2018070805 | 0.5441 | 0 | 0.45545 | 2.449 | 554.0009 | 1e-06 | 0 | 2.7327
2018070806 | 0.53762 | 0 | 0.41161 | 2.549 | 533.7514 | 1e-06 | 0 | 2.4697
2018070807 | 0.53221 | 0.07893 | 0.32961 | 2.427 | 535.2426 | 1e-06 | 22.1004 | 1.9777
2018070808 | 0.55075 | 0.36767 | 0.28064 | 2.393 | 616.3818 | 1e-06 | 104.6314 | 0
2018070809 | 0.58014 | 0.64418 | 0.25159 | 2.297 | 773.2921 | 1e-06 | 181.8799 | 0
2018070810 | 0.62346 | 0.80323 | 0.23362 | 2.414 | 800 | 1e-06 | 53.5965 | 0
2018070811 | 0.66757 | 0.88676 | 0.22104 | 2.413 | 800 | 1e-06 | 28.9628 | 0
2018070812 | 0.70766 | 0.91363 | 0.22206 | 2.281 | 800 | 1e-06 | 30.979 | 0
2018070813 | 0.73598 | 0.85831 | 0.26833 | 2.355 | 800 | 1e-06 | 32.2361 | 0
2018070814 | 0.76481 | 0.77998 | 0.31599 | 2.446 | 800 | 1e-06 | 33.5001 | 0
2018070815 | 0.7934 | 0.76226 | 0.45572 | 2.499 | 800 | 1e-06 | 34.7908 | 0
2018070816 | 0.8197 | 0.7583 | 0.50941 | 2.801 | 800 | 1e-06 | 35.7249 | 0
2018070817 | 0.84511 | 0.71267 | 0.57042 | 3.211 | 800 | 1e-06 | 36.5092 | 0
2018070818 | 0.86007 | 0.59948 | 0.66207 | 3.689 | 800 | 1e-06 | 36.7343 | 0
2018070819 | 0.86269 | 0.35584 | 0.70912 | 4.051 | 800 | 1e-06 | 36.4954 | 0
2018070820 | 0.84387 | 0.07622 | 0.71327 | 4.289 | 790.2483 | 1e-06 | 21.3416 | 4.2796
2018070821 | 0.82321 | 8e-05 | 0.73912 | 4.154 | 760.1686 | 1e-06 | 0.0224 | 4.4347
2018070822 | 0.79092 | 0 | 0.72375 | 3.832 | 731.1698 | 1e-06 | 0 | 4.3425
2018070823 | 0.72887 | 0 | 0.70837 | 3.199 | 704.3622 | 1e-06 | 0 | 4.2502
2018070824 | 0.65908 | 0 | 0.66602 | 2.583 | 679.9645 | 1e-06 | 0 | 3.9961
2018070901 | 0.61373 | 0 | 0.64176 | 2.515 | 657.4848 | 1e-06 | 0 | 3.8506
2018070902 | 0.58068 | 0 | 0.648 | 2.362 | 636.4428 | 1e-06 | 0 | 3.888
2018070903 | 0.5582 | 0 | 0.62051 | 2.33 | 616.2605 | 1e-06 | 0 | 3.7231
2018070904 | 0.5446 | 0 | 0.60684 | 2.334 | 596.6393 | 1e-06 | 0 | 3.641
2018070905 | 0.54995 | 0 | 0.57825 | 2.454 | 576.7152 | 1e-06 | 0 | 3.4695
2018070906 | 0.57298 | 0 | 0.53946 | 2.608 | 555.6299 | 1e-06 | 0 | 3.2368
2018070907 | 0.60382 | 0.04557 | 0.51636 | 2.606 | 545.7141 | 1e-06 | 12.7596 | 3.0982
2018070908 | 0.64177 | 0.28907 | 0.44461 | 2.684 | 601.8422 | 1e-06 | 83.6073 | 0
2018070909 | 0.67522 | 0.50932 | 0.37994 | 2.449 | 717.4451 | 1e-06 | 144.8892 | 0
2018070910 | 0.70639 | 0.66788 | 0.34023 | 2.447 | 800 | 1e-06 | 113.3083 | 0
2018070911 | 0.75037 | 0.71613 | 0.31981 | 2.512 | 800 | 1e-06 | 32.7554 | 0
2018070912 | 0.77927 | 0.81606 | 0.33225 | 2.442 | 800 | 1e-06 | 34.1837 | 0
2018070913 | 0.81067 | 0.8205 | 0.32479 | 2.582 | 800 | 1e-06 | 35.5195 | 0
2018070914 | 0.84622 | 0.74793 | 0.34322 | 2.72 | 800 | 1e-06 | 37.0523 | 0
2018070915 | 0.87199 | 0.7124 | 0.403 | 3.154 | 800 | 1e-06 | 37.8295 | 0
2018070916 | 0.89043 | 0.72438 | 0.46721 | 3.499 | 800 | 1e-06 | 38.3512 | 0
2018070917 | 0.90036 | 0.69905 | 0.52784 | 3.768 | 800 | 1e-06 | 38.5489 | 0
2018070918 | 0.90443 | 0.58299 | 0.58171 | 4.06 | 800 | 1e-06 | 38.4482 | 0
2018070919 | 0.90214 | 0.36269 | 0.60034 | 4.52 | 800 | 1e-06 | 37.8806 | 0
2018070920 | 0.87989 | 0.07196 | 0.61804 | 4.986 | 787.4882 | 1e-06 | 20.1488 | 3.7082
2018070921 | 0.85682 | 0.00017 | 0.63748 | 4.488 | 755.5782 | 1e-06 | 0.0476 | 3.8249
2018070922 | 0.81874 | 0 | 0.59806 | 4.058 | 724.7437 | 1e-06 | 0 | 3.5884
2018070923 | 0.74975 | 0 | 0.58641 | 3.448 | 696.4719 | 1e-06 | 0 | 3.5185
2018070924 | 0.68207 | 0 | 0.5916 | 2.918 | 670.8823 | 1e-06 | 0 | 3.5496
2018071001 | 0.63307 | 0 | 0.57919 | 2.575 | 647.1781 | 1e-06 | 0 | 3.4751
2018071002 | 0.59551 | 0 | 0.55982 | 2.362 | 624.9101 | 1e-06 | 0 | 3.3589
2018071003 | 0.57126 | 0 | 0.44227 | 2.342 | 603.0565 | 1e-06 | 0 | 2.6536
2018071004 | 0.56006 | 0 | 0.25659 | 2.29 | 580.5632 | 1e-06 | 0 | 1.5395
2018071005 | 0.56304 | 0 | 0.18701 | 2.328 | 557.5504 | 1e-06 | 0 | 1.1221
2018071006 | 0.58426 | 0.00017 | 0.16398 | 2.528 | 533.6496 | 1e-06 | 0.0476 | 0.98388
2018071007 | 0.61258 | 0.0528 | 0.1523 | 2.542 | 523.0982 | 1e-06 | 14.784 | 0.9138
2018071008 | 0.65047 | 0.2322 | 0.1449 | 2.602 | 561.0135 | 1e-06 | 65.8854 | 0
2018071009 | 0.67773 | 0.44858 | 0.09952 | 2.559 | 657.9187 | 1e-06 | 126.1995 | 0
2018071010 | 0.7016 | 0.61684 | 0.07122 | 2.422 | 800 | 1e-06 | 172.6345 | 1.1369e-13
2018071011 | 0.73123 | 0.77885 | 0.0368 | 2.499 | 800 | 1e-06 | 31.8688 | 0
2018071012 | 0.76461 | 0.86056 | 0.02337 | 2.573 | 800 | 1e-06 | 33.3637 | 0
2018071013 | 0.79989 | 0.86102 | 0.01933 | 2.706 | 800 | 1e-06 | 34.8888 | 0
2018071014 | 0.83805 | 0.81181 | 0.0441 | 3.093 | 800 | 1e-06 | 36.2953 | 0
2018071015 | 0.86297 | 0.79753 | 0.0849 | 3.568 | 800 | 1e-06 | 36.9916 | 0
2018071016 | 0.88173 | 0.84362 | 0.18977 | 3.553 | 800 | 1e-06 | 37.8883 | 0
2018071017 | 0.89626 | 0.80288 | 0.28641 | 3.936 | 800 | 1e-06 | 38.1882 | 0
2018071018 | 0.89841 | 0.6367 | 0.37768 | 4.213 | 800 | 1e-06 | 38.0123 | 0
2018071019 | 0.88988 | 0.35555 | 0.4121 | 4.814 | 800 | 1e-06 | 37.0104 | 0
2018071020 | 0.86238 | 0.08097 | 0.48537 | 4.889 | 789.941 | 1e-06 | 22.6716 | 2.9122
2018071021 | 0.83995 | 0.00017 | 0.52619 | 4.793 | 758.4611 | 1e-06 | 0.0476 | 3.1571
2018071022 | 0.80395 | 0 | 0.51891 | 3.798 | 727.5869 | 1e-06 | 0 | 3.1135
2018071023 | 0.73726 | 0 | 0.48899 | 3.215 | 699.0846 | 1e-06 | 0 | 2.9339
2018071024 | 0.66868 | 0 | 0.45009 | 3.008 | 673.3652 | 1e-06 | 0 | 2.7005
2018071101 | 0.62171 | 0 | 0.40803 | 2.657 | 649.25 | 1e-06 | 0 | 2.4482
2018071102 | 0.58503 | 0 | 0.34726 | 2.336 | 626.1731 | 1e-06 | 0 | 2.0836
2018071103 | 0.55858 | 0 | 0.31247 | 2.316 | 604.1107 | 1e-06 | 0 | 1.8748
2018071104 | 0.54499 | 0 | 0.25665 | 2.311 | 582.3471 | 1e-06 | 0 | 1.5399
2018071105 | 0.54578 | 0 | 0.20874 | 2.301 | 560.2488 | 1e-06 | 0 | 1.2524
2018071106 | 0.56528 | 0 | 0.15066 | 2.724 | 537.3086 | 1e-06 | 0 | 0.90396
2018071107 | 0.59203 | 0.07207 | 0.10425 | 2.555 | 532.8433 | 1e-06 | 20.1796 | 0.6255
2018071108 | 0.62556 | 0.32376 | 0.09247 | 2.682 | 597.3316 | 1e-06 | 91.2076 | 0
2018071109 | 0.65419 | 0.52349 | 0.06506 | 2.409 | 715.9613 | 1e-06 | 146.9676 | 0
2018071110 | 0.68296 | 0.66609 | 0.04599 | 2.458 | 800 | 1e-06 | 113.6799 | 0
2018071111 | 0.71604 | 0.72931 | 0.04101 | 2.71 | 800 | 1e-06 | 30.9439 | 0
2018071112 | 0.75215 | 0.75869 | 0.04666 | 2.822 | 800 | 1e-06 | 32.529 | 0
2018071113 | 0.79019 | 0.8551 | 0.045 | 2.843 | 800 | 1e-06 | 34.2959 | 0
2018071114 | 0.82556 | 0.85786 | 0.04685 | 2.996 | 800 | 1e-06 | 35.8053 | 0
2018071115 | 0.85718 | 0.80235 | 0.05225 | 3.605 | 800 | 1e-06 | 36.6825 | 0
2018071116 | 0.88544 | 0.70704 | 0.08055 | 3.879 | 800 | 1e-06 | 37.7367 | 0
2018071117 | 0.90552 | 0.56783 | 0.12992 | 4.353 | 800 | 1e-06 | 38.2064 | 0
2018071118 | 0.90913 | 0.43216 | 0.17076 | 4.69 | 800 | 1e-06 | 38.0391 | 0
2018071119 | 0.89485 | 0.27133 | 0.17931 | 4.821 | 800 | 1e-06 | 37.2369 | 0
2018071120 | 0.86656 | 0.07766 | 0.13342 | 4.962 | 786.779 | 1e-06 | 21.7448 | 0.80052
2018071121 | 0.84668 | 0.01474 | 0.13693 | 4.871 | 756.8048 | 1e-06 | 4.1272 | 0.82158
2018071122 | 0.81349 | 0.00116 | 0.20064 | 4.113 | 724.2124 | 1e-06 | 0.3248 | 1.2038
2018071123 | 0.74457 | 0 | 0.29741 | 3.679 | 694.6811 | 1e-06 | 0 | 1.7845
2018071124 | 0.67766 | 0 | 0.29741 | 2.962 | 667.5775 | 1e-06 | 0 | 1.7845
2018071201 | 0.63052 | 0 | 0.31459 | 2.653 | 642.4836 | 1e-06 | 0 | 1.8875
2018071202 | 0.59781 | 0 | 0.29376 | 2.434 | 618.5831 | 1e-06 | 0 | 1.7626
2018071203 | 0.5752 | 0 | 0.27752 | 2.433 | 595.6469 | 1e-06 | 0 | 1.6651
2018071204 | 0.56236 | 0 | 0.26765 | 2.447 | 573.2688 | 1e-06 | 0 | 1.6059
2018071205 | 0.56462 | 0 | 0.25313 | 2.39 | 550.6405 | 1e-06 | 0 | 1.5188
2018071206 | 0.58022 | 0.00627 | 0.24161 | 2.564 | 529.1394 | 1e-06 | 1.7556 | 1.4497
2018071207 | 0.60743 | 0.05041 | 0.19414 | 2.655 | 518.5248 | 1e-06 | 14.1148 | 1.1648
2018071208 | 0.64057 | 0.22685 | 0.13996 | 2.685 | 555.4608 | 1e-06 | 64.3578 | 0
2018071209 | 0.6688 | 0.53675 | 0.13805 | 2.258 | 677.4035 | 1e-06 | 151.1183 | 0
2018071210 | 0.69616 | 0.6239 | 0.13881 | 2.266 | 800 | 1e-06 | 153.05 | 0
2018071211 | 0.73098 | 0.6996 | 0.13424 | 2.431 | 800 | 1e-06 | 31.9251 | 0
2018071212 | 0.76357 | 0.75112 | 0.12466 | 2.478 | 800 | 1e-06 | 33.4098 | 0
2018071213 | 0.79651 | 0.79705 | 0.13462 | 2.557 | 800 | 1e-06 | 34.879 | 0
2018071214 | 0.83193 | 0.8298 | 0.16869 | 3.072 | 800 | 1e-06 | 36.0287 | 0
2018071215 | 0.85998 | 0.78835 | 0.1759 | 3.276 | 800 | 1e-06 | 37.1431 | 0
2018071216 | 0.88645 | 0.74354 | 0.21737 | 3.837 | 800 | 1e-06 | 37.8261 | 0
2018071217 | 0.90441 | 0.65183 | 0.24085 | 4.294 | 800 | 1e-06 | 38.2133 | 0
2018071218 | 0.90799 | 0.52045 | 0.28137 | 4.358 | 800 | 1e-06 | 38.3175 | 0
2018071219 | 0.89336 | 0.27498 | 0.30376 | 4.65 | 800 | 1e-06 | 37.3379 | 0
2018071220 | 0.86468 | 0.05917 | 0.30692 | 4.741 | 782.5102 | 1e-06 | 16.5676 | 1.8415
2018071221 | 0.84609 | 0.00013 | 0.3483 | 4.582 | 749.4521 | 1e-06 | 0.0364 | 2.0898
2018071222 | 0.81296 | 0 | 0.37173 | 4.014 | 717.4874 | 1e-06 | 0 | 2.2304
2018071223 | 0.74634 | 0 | 0.3406 | 3.266 | 687.719 | 1e-06 | 0 | 2.0436
2018071224 | 0.68113 | 0 | 0.31359 | 2.985 | 660.5724 | 1e-06 | 0 | 1.8815
2018071301 | 0.63808 | 0 | 0.26508 | 2.637 | 634.8102 | 1e-06 | 0 | 1.5905
2018071302 | 0.60239 | 0 | 0.23771 | 2.344 | 610.2681 | 1e-06 | 0 | 1.4263
2018071303 | 0.57479 | 0 | 0.23141 | 2.305 | 586.9464 | 1e-06 | 0 | 1.3885
2018071304 | 0.56148 | 0 | 0.24749 | 2.277 | 564.3188 | 1e-06 | 0 | 1.4849
2018071305 | 0.56252 | 0 | 0.24809 | 2.33 | 541.6989 | 1e-06 | 0 | 1.4885
2018071306 | 0.58128 | 0 | 0.2482 | 2.379 | 518.247 | 1e-06 | 0 | 1.4892
2018071307 | 0.60981 | 0.06094 | 0.21533 | 2.606 | 510.5471 | 1e-06 | 17.0632 | 1.292
2018071308 | 0.64285 | 0.32994 | 0.1994 | 2.774 | 576.6867 | 1e-06 | 93.5796 | 5.6843e-14
2018071309 | 0.67416 | 0.6233 | 0.15977 | 2.468 | 722.9518 | 1e-06 | 175.4826 | 0
2018071310 | 0.70365 | 0.78142 | 0.11853 | 2.496 | 800 | 1e-06 | 107.6237 | 0
2018071311 | 0.73384 | 0.88119 | 0.10694 | 2.734 | 800 | 1e-06 | 31.7565 | 0
2018071312 | 0.76407 | 0.93981 | 0.10058 | 2.603 | 800 | 1e-06 | 33.3083 | 0
2018071313 | 0.79442 | 0.93664 | 0.11673 | 2.781 | 800 | 1e-06 | 34.5567 | 0
2018071314 | 0.83122 | 0.90015 | 0.14306 | 2.845 | 800 | 1e-06 | 36.2223 | 0
2018071315 | 0.85332 | 0.86874 | 0.16103 | 3.133 | 800 | 1e-06 | 36.973 | 0
2018071316 | 0.87954 | 0.81095 | 0.16089 | 3.531 | 800 | 1e-06 | 37.8074 | 0
2018071317 | 0.89614 | 0.74939 | 0.22525 | 3.977 | 800 | 1e-06 | 38.1416 | 0
2018071318 | 0.90267 | 0.61525 | 0.33242 | 4.437 | 800 | 1e-06 | 37.9885 | 0
2018071319 | 0.89176 | 0.36077 | 0.42317 | 4.683 | 800 | 1e-06 | 37.2297 | 0
2018071320 | 0.8624 | 0.07124 | 0.45169 | 4.842 | 786.9665 | 1e-06 | 19.9472 | 2.7101
2018071321 | 0.83963 | 0.00012 | 0.46128 | 4.357 | 754.6622 | 1e-06 | 0.0336 | 2.7677
2018071322 | 0.8053 | 0 | 0.47273 | 3.831 | 723.4805 | 1e-06 | 0 | 2.8364
2018071323 | 0.74469 | 0 | 0.50346 | 3.209 | 694.7098 | 1e-06 | 0 | 3.0208
2018071324 | 0.68286 | 0 | 0.52704 | 2.84 | 668.6176 | 1e-06 | 0 | 3.1622
2018071401 | 0.62934 | 0 | 0.55174 | 2.617 | 644.9661 | 1e-06 | 0 | 3.3104
2018071402 | 0.58949 | 0 | 0.58573 | 2.558 | 623.3325 | 1e-06 | 0 | 3.5144
2018071403 | 0.56152 | 0 | 0.56467 | 2.548 | 602.877 | 1e-06 | 0 | 3.388
2018071404 | 0.5423 | 0 | 0.54584 | 2.355 | 583.019 | 1e-06 | 0 | 3.275
2018071405 | 0.53531 | 0 | 0.5243 | 2.296 | 563.3012 | 1e-06 | 0 | 3.1458
2018071406 | 0.54378 | 0 | 0.50215 | 2.504 | 543.2605 | 1e-06 | 0 | 3.0129
2018071407 | 0.54769 | 0.07704 | 0.47671 | 2.29 | 544.2405 | 1e-06 | 21.5712 | 2.8603
2018071408 | 0.56818 | 0.40426 | 0.43857 | 2.332 | 635.6922 | 1e-06 | 115.8242 | -1.1369e-13
2018071409 | 0.6 | 0.6984 | 0.38295 | 2.394 | 800 | 1e-06 | 190.1138 | -1.1369e-13
2018071410 | 0.6294 | 0.84153 | 0.33699 | 2.418 | 800 | 1e-06 | 27.1638 | 0
2018071411 | 0.65608 | 0.92323 | 0.30411 | 2.413 | 800 | 1e-06 | 28.4228 | 0
2018071412 | 0.69058 | 0.95859 | 0.27149 | 2.512 | 800 | 1e-06 | 29.9453 | 0
2018071413 | 0.72035 | 0.95261 | 0.24568 | 2.591 | 800 | 1e-06 | 31.2654 | 0
2018071414 | 0.75589 | 0.9094 | 0.29133 | 2.66 | 800 | 1e-06 | 32.8668 | 0
2018071415 | 0.78292 | 0.87843 | 0.40206 | 2.854 | 800 | 1e-06 | 33.9432 | 0
2018071416 | 0.81332 | 0.81652 | 0.47944 | 2.943 | 800 | 1e-06 | 35.283 | 0
2018071417 | 0.83891 | 0.77198 | 0.54034 | 2.975 | 800 | 1e-06 | 36.4538 | 0
2018071418 | 0.85433 | 0.64028 | 0.58283 | 3.696 | 800 | 1e-06 | 36.4575 | 0
2018071419 | 0.85328 | 0.38012 | 0.6294 | 4.105 | 800 | 1e-06 | 35.9992 | 0
2018071420 | 0.83005 | 0.08097 | 0.65702 | 4.359 | 791.9604 | 1e-06 | 22.6716 | 3.9421
2018071421 | 0.8072 | 2e-05 | 0.66139 | 3.945 | 761.9409 | 1e-06 | 0.0056 | 3.9683
2018071422 | 0.77692 | 0 | 0.66121 | 3.733 | 733.1259 | 1e-06 | 0 | 3.9673
2018071423 | 0.7218 | 0 | 0.63675 | 3.001 | 706.0228 | 1e-06 | 0 | 3.8205
2018071424 | 0.66371 | 0 | 0.63445 | 2.57 | 681.2052 | 1e-06 | 0 | 3.8067
2018071501 | 0.61556 | 0 | 0.61274 | 2.538 | 658.4883 | 1e-06 | 0 | 3.6764
2018071502 | 0.57917 | 0 | 0.56443 | 2.343 | 636.9969 | 1e-06 | 0 | 3.3866
2018071503 | 0.55727 | 0 | 0.55739 | 2.343 | 616.4925 | 1e-06 | 0 | 3.3443
2018071504 | 0.53695 | 0 | 0.55688 | 2.298 | 596.8952 | 1e-06 | 0 | 3.3413
2018071505 | 0.53235 | 0 | 0.51103 | 2.296 | 577.2369 | 1e-06 | 0 | 3.0662
2018071506 | 0.53194 | 0 | 0.43753 | 2.365 | 557.2259 | 1e-06 | 0 | 2.6252
2018071507 | 0.52195 | 0.05996 | 0.35068 | 2.391 | 553.9781 | 1e-06 | 16.7888 | 2.1041
2018071508 | 0.53378 | 0.31322 | 0.31898 | 2.299 | 620.8049 | 1e-06 | 89.6155 | -1.1369e-13
2018071509 | 0.55644 | 0.57898 | 0.31115 | 2.274 | 760.9076 | 1e-06 | 163.9813 | 0
2018071510 | 0.58033 | 0.71344 | 0.28528 | 2.289 | 800 | 1e-06 | 64.0789 | 0
2018071511 | 0.61297 | 0.78091 | 0.24104 | 2.26 | 800 | 1e-06 | 26.5496 | 0
2018071512 | 0.64499 | 0.84633 | 0.21425 | 2.284 | 800 | 1e-06 | 28.0305 | 0
2018071513 | 0.67797 | 0.88094 | 0.20326 | 2.4 | 800 | 1e-06 | 29.4646 | 0
2018071514 | 0.71075 | 0.92341 | 0.21425 | 2.584 | 800 | 1e-06 | 30.8212 | 0
2018071515 | 0.7424 | 0.92076 | 0.24068 | 2.694 | 800 | 1e-06 | 32.1988 | 0
2018071516 | 0.77249 | 0.84836 | 0.31334 | 2.729 | 800 | 1e-06 | 33.578 | 0
2018071517 | 0.79567 | 0.78489 | 0.39583 | 2.829 | 800 | 1e-06 | 34.5675 | 0
2018071518 | 0.81544 | 0.65493 | 0.47887 | 3.463 | 800 | 1e-06 | 34.8627 | 0
2018071519 | 0.8167 | 0.38207 | 0.5405 | 4.138 | 800 | 1e-06 | 34.2469 | 0
2018071520 | 0.79505 | 0.08193 | 0.57068 | 4.209 | 793.2061 | 1e-06 | 22.9404 | 3.4241
2018071521 | 0.77617 | 0 | 0.6004 | 4.118 | 764.4465 | 1e-06 | 0 | 3.6024
2018071522 | 0.74568 | 0 | 0.60247 | 3.881 | 736.8954 | 1e-06 | 0 | 3.6148
2018071523 | 0.68681 | 0 | 0.62992 | 3.099 | 711.4939 | 1e-06 | 0 | 3.7795
2018071524 | 0.62666 | 0 | 0.65416 | 2.727 | 688.6928 | 1e-06 | 0 | 3.925
2018071601 | 0.58493 | 0 | 0.63734 | 2.491 | 667.5161 | 1e-06 | 0 | 3.824
2018071602 | 0.55268 | 0 | 0.60781 | 2.319 | 647.506 | 1e-06 | 0 | 3.6469
2018071603 | 0.53333 | 0 | 0.58029 | 2.332 | 628.2533 | 1e-06 | 0 | 3.4817
2018071604 | 0.52319 | 0 | 0.52329 | 2.293 | 609.0961 | 1e-06 | 0 | 3.1397
2018071605 | 0.53263 | 0 | 0.47716 | 2.303 | 589.2284 | 1e-06 | 0 | 2.863
2018071606 | 0.55581 | 0 | 0.44188 | 2.338 | 568.0946 | 1e-06 | 0 | 2.6513
2018071607 | 0.58647 | 0.05954 | 0.4036 | 2.461 | 562.0843 | 1e-06 | 16.6712 | 2.4216
2018071608 | 0.62271 | 0.33603 | 0.37095 | 2.525 | 631.6561 | 1e-06 | 96.3141 | 0
2018071609 | 0.65109 | 0.60778 | 0.3116 | 2.466 | 775.5688 | 1e-06 | 172.048 | 0
2018071610 | 0.67244 | 0.75643 | 0.23809 | 2.435 | 800 | 1e-06 | 53.6008 | 0
2018071611 | 0.6995 | 0.82483 | 0.19923 | 2.544 | 800 | 1e-06 | 30.3325 | 0
2018071612 | 0.73002 | 0.88119 | 0.17291 | 2.606 | 800 | 1e-06 | 31.7049 | 0
2018071613 | 0.76104 | 0.92924 | 0.21659 | 2.727 | 800 | 1e-06 | 33.0419 | 0
2018071614 | 0.80255 | 0.92473 | 0.24311 | 2.787 | 800 | 1e-06 | 34.9328 | 0
2018071615 | 0.83857 | 0.93184 | 0.31383 | 3.048 | 800 | 1e-06 | 36.3648 | 0
2018071616 | 0.86781 | 0.88392 | 0.41896 | 3.287 | 800 | 1e-06 | 37.5001 | 0
2018071617 | 0.89307 | 0.82574 | 0.50399 | 3.856 | 800 | 1e-06 | 38.1183 | 0
2018071618 | 0.9043 | 0.70018 | 0.55477 | 4.187 | 800 | 1e-06 | 38.3151 | 0
2018071619 | 0.89754 | 0.40247 | 0.62301 | 4.631 | 800 | 1e-06 | 37.5534 | 0
2018071620 | 0.86967 | 0.0848 | 0.63455 | 4.683 | 791.3598 | 1e-06 | 23.744 | 3.8073
2018071621 | 0.84201 | 0.0002 | 0.67301 | 4.411 | 760.2904 | 1e-06 | 0.056 | 4.0381
2018071622 | 0.80191 | 0 | 0.70471 | 4.064 | 730.8929 | 1e-06 | 0 | 4.2283
2018071623 | 0.73077 | 0 | 0.69801 | 3.099 | 703.8338 | 1e-06 | 0 | 4.1881
2018071624 | 0.66086 | 0 | 0.67528 | 2.71 | 679.535 | 1e-06 | 0 | 4.0517
2018071701 | 0.61267 | 0 | 0.661 | 2.404 | 657.1095 | 1e-06 | 0 | 3.966
2018071702 | 0.57713 | 0 | 0.65056 | 2.193 | 636.0808 | 1e-06 | 0 | 3.9034
2018071703 | 0.5599 | 0 | 0.63534 | 2.186 | 615.7635 | 1e-06 | 0 | 3.812
2018071704 | 0.54554 | 0 | 0.62477 | 2.152 | 596.0238 | 1e-06 | 0 | 3.7486
2018071705 | 0.54863 | 0 | 0.6054 | 2.19 | 576.0606 | 1e-06 | 0 | 3.6324
2018071706 | 0.56807 | 0 | 0.55431 | 2.274 | 554.9611 | 1e-06 | 0 | 3.3259
2018071707 | 0.59503 | 0.06609 | 0.47783 | 2.503 | 550.8699 | 1e-06 | 18.5052 | 2.867
2018071708 | 0.62713 | 0.34811 | 0.3917 | 2.467 | 623.6828 | 1e-06 | 99.821 | 0
2018071709 | 0.65123 | 0.64885 | 0.30347 | 2.378 | 778.9518 | 1e-06 | 183.4988 | 0
2018071710 | 0.6696 | 0.8282 | 0.24099 | 2.453 | 800 | 1e-06 | 50.0664 | 0
2018071711 | 0.69227 | 0.91713 | 0.17828 | 2.416 | 800 | 1e-06 | 30.1207 | 0
2018071712 | 0.71982 | 0.96772 | 0.14317 | 2.46 | 800 | 1e-06 | 31.3715 | 0
2018071713 | 0.75126 | 0.97508 | 0.1486 | 2.5 | 800 | 1e-06 | 32.8092 | 0
2018071714 | 0.79519 | 0.92167 | 0.20143 | 2.664 | 800 | 1e-06 | 34.7099 | 0
2018071715 | 0.83654 | 0.92648 | 0.24886 | 3.129 | 800 | 1e-06 | 36.1884 | 0
2018071716 | 0.87211 | 0.89277 | 0.29084 | 3.431 | 800 | 1e-06 | 37.5582 | 0
2018071717 | 0.89863 | 0.81401 | 0.36004 | 4.089 | 800 | 1e-06 | 38.1466 | 0
2018071718 | 0.90799 | 0.67439 | 0.41224 | 4.315 | 800 | 1e-06 | 38.3605 | 0
2018071719 | 0.89707 | 0.40147 | 0.48156 | 4.54 | 800 | 1e-06 | 37.6223 | 0
2018071720 | 0.87072 | 0.0798 | 0.55308 | 4.565 | 789.3036 | 1e-06 | 22.344 | 3.3185
2018071721 | 0.84547 | 9e-05 | 0.60334 | 4.659 | 757.8708 | 1e-06 | 0.0252 | 3.62
2018071722 | 0.80586 | 0 | 0.63539 | 4.374 | 728.1817 | 1e-06 | 0 | 3.8123
2018071723 | 0.73706 | 0 | 0.60654 | 3.735 | 700.9141 | 1e-06 | 0 | 3.6392
2018071724 | 0.67044 | 0 | 0.60673 | 3.235 | 676.2788 | 1e-06 | 0 | 3.6404
2018071801 | 0.61994 | 0 | 0.61195 | 2.617 | 653.4304 | 1e-06 | 0 | 3.6717
2018071802 | 0.58366 | 0 | 0.56568 | 2.397 | 631.7894 | 1e-06 | 0 | 3.3941
2018071803 | 0.56209 | 0 | 0.53074 | 2.321 | 610.8766 | 1e-06 | 0 | 3.1844
2018071804 | 0.54929 | 0 | 0.49958 | 2.247 | 590.3045 | 1e-06 | 0 | 2.9975
2018071805 | 0.55258 | 0 | 0.43915 | 2.296 | 569.2641 | 1e-06 | 0 | 2.6349
2018071806 | 0.57192 | 0 | 0.36091 | 2.394 | 546.9433 | 1e-06 | 0 | 2.1655
2018071807 | 0.60025 | 0.04846 | 0.26933 | 2.661 | 536.5774 | 1e-06 | 13.5688 | 1.616
2018071808 | 0.62943 | 0.25926 | 0.1963 | 2.499 | 583.2638 | 1e-06 | 73.7706 | 0
2018071809 | 0.65342 | 0.47521 | 0.15138 | 2.309 | 688.8291 | 1e-06 | 133.9671 | 0
2018071810 | 0.67282 | 0.56596 | 0.10904 | 2.419 | 800 | 1e-06 | 140.3744 | 0
2018071811 | 0.70359 | 0.64076 | 0.08332 | 2.47 | 800 | 1e-06 | 30.5987 | 0
2018071812 | 0.72684 | 0.77227 | 0.07317 | 2.439 | 800 | 1e-06 | 31.7225 | 0
2018071813 | 0.75676 | 0.82305 | 0.07595 | 2.74 | 800 | 1e-06 | 32.8277 | 0
2018071814 | 0.80391 | 0.83442 | 0.10014 | 3.018 | 800 | 1e-06 | 34.7658 | 0
2018071815 | 0.84447 | 0.8649 | 0.10402 | 3.297 | 800 | 1e-06 | 36.3931 | 0
2018071816 | 0.87414 | 0.79989 | 0.11718 | 3.929 | 800 | 1e-06 | 37.1556 | 0
2018071817 | 0.89249 | 0.73671 | 0.15974 | 4.187 | 800 | 1e-06 | 37.76 | 0
2018071818 | 0.90003 | 0.6003 | 0.205 | 4.652 | 800 | 1e-06 | 37.6494 | 0
2018071819 | 0.89085 | 0.31385 | 0.3037 | 4.64 | 800 | 1e-06 | 37.2299 | 0
2018071820 | 0.8653 | 0.07055 | 0.3824 | 4.645 | 786.0243 | 1e-06 | 19.754 | 2.2944
2018071821 | 0.84491 | 0.00036 | 0.43127 | 4.349 | 753.351 | 1e-06 | 0.1008 | 2.5876
2018071822 | 0.80568 | 0 | 0.46032 | 4.126 | 722.3719 | 1e-06 | 0 | 2.7619
2018071823 | 0.73831 | 0 | 0.40439 | 3.708 | 693.8057 | 1e-06 | 0 | 2.4263
2018071824 | 0.67076 | 0 | 0.38867 | 3.207 | 667.819 | 1e-06 | 0 | 2.332
2018071901 | 0.62319 | 0 | 0.37807 | 2.875 | 643.6725 | 1e-06 | 0 | 2.2684
2018071902 | 0.58759 | 0 | 0.32886 | 2.708 | 620.7369 | 1e-06 | 0 | 1.9732
2018071903 | 0.56652 | 0 | 0.30227 | 2.642 | 598.5661 | 1e-06 | 0 | 1.8136
2018071904 | 0.55088 | 0 | 0.31293 | 2.637 | 577.1893 | 1e-06 | 0 | 1.8776
2018071905 | 0.55442 | 0 | 0.30645 | 2.513 | 555.4833 | 1e-06 | 0 | 1.8387
2018071906 | 0.57272 | 0 | 0.24682 | 2.531 | 532.5774 | 1e-06 | 0 | 1.4809
2018071907 | 0.59813 | 0.07188 | 0.22176 | 2.478 | 528.4002 | 1e-06 | 20.1264 | 1.3306
2018071908 | 0.63465 | 0.36139 | 0.21742 | 2.493 | 603.5584 | 1e-06 | 102.4937 | 0
2018071909 | 0.6657 | 0.67885 | 0.18849 | 2.409 | 765.8884 | 1e-06 | 191.2089 | 0
2018071910 | 0.69601 | 0.82655 | 0.15536 | 2.447 | 800 | 1e-06 | 64.3771 | 0
2018071911 | 0.73451 | 0.9041 | 0.13394 | 2.393 | 800 | 1e-06 | 32.129 | 0
2018071912 | 0.76712 | 0.95213 | 0.12231 | 2.496 | 800 | 1e-06 | 33.5586 | 0
2018071913 | 0.79954 | 0.97465 | 0.11169 | 2.988 | 800 | 1e-06 | 34.5904 | 0
2018071914 | 0.83935 | 0.96936 | 0.11656 | 3.381 | 800 | 1e-06 | 36.0684 | 0
2018071915 | 0.87242 | 0.92975 | 0.13672 | 3.478 | 800 | 1e-06 | 37.5257 | 0
2018071916 | 0.89614 | 0.86544 | 0.17119 | 3.88 | 800 | 1e-06 | 38.2386 | 0
2018071917 | 0.91205 | 0.80216 | 0.2504 | 4.231 | 800 | 1e-06 | 38.6353 | 0
2018071918 | 0.91566 | 0.69579 | 0.34974 | 4.549 | 800 | 1e-06 | 38.487 | 0
2018071919 | 0.90386 | 0.38459 | 0.44872 | 4.612 | 800 | 1e-06 | 37.8694 | 0
2018071920 | 0.87498 | 0.06988 | 0.49093 | 4.785 | 786.1729 | 1e-06 | 19.5664 | 2.9456
2018071921 | 0.85348 | 9e-05 | 0.49823 | 4.672 | 753.7459 | 1e-06 | 0.0252 | 2.9894
2018071922 | 0.8161 | 0 | 0.48837 | 4.456 | 722.7755 | 1e-06 | 0 | 2.9302
2018071923 | 0.74712 | 0 | 0.45453 | 3.893 | 694.281 | 1e-06 | 0 | 2.7272
2018071924 | 0.68123 | 0 | 0.46483 | 3.228 | 668.2802 | 1e-06 | 0 | 2.789
2018072001 | 0.6317 | 0 | 0.42107 | 2.715 | 643.8317 | 1e-06 | 0 | 2.5264
2018072002 | 0.59451 | 0 | 0.37041 | 2.503 | 620.6152 | 1e-06 | 0 | 2.2225
2018072003 | 0.572 | 0 | 0.33283 | 2.309 | 598.0372 | 1e-06 | 0 | 1.997
2018072004 | 0.5569 | 0 | 0.29331 | 2.236 | 575.8587 | 1e-06 | 0 | 1.7599
2018072005 | 0.56028 | 0 | 0.24095 | 2.229 | 553.2003 | 1e-06 | 0 | 1.4457
2018072006 | 0.57848 | 0 | 0.22029 | 2.441 | 529.7745 | 1e-06 | 0 | 1.3217
2018072007 | 0.59945 | 0.0628 | 0.19642 | 2.442 | 522.8048 | 1e-06 | 17.584 | 1.1785
2018072008 | 0.63361 | 0.36627 | 0.14245 | 2.463 | 598.8985 | 1e-06 | 103.4103 | 0
2018072009 | 0.66395 | 0.67352 | 0.11286 | 2.372 | 759.3276 | 1e-06 | 189.2628 | 0
2018072010 | 0.69973 | 0.85617 | 0.09822 | 2.366 | 800 | 1e-06 | 71.1937 | 0
2018072011 | 0.72813 | 0.92141 | 0.10032 | 2.384 | 800 | 1e-06 | 31.8381 | 0
2018072012 | 0.75149 | 0.94606 | 0.10225 | 2.561 | 800 | 1e-06 | 32.759 | 0
2018072013 | 0.77497 | 0.97204 | 0.10722 | 2.708 | 800 | 1e-06 | 33.7156 | 0
2018072014 | 0.80576 | 0.93894 | 0.1311 | 2.867 | 800 | 1e-06 | 35.0037 | 0
2018072015 | 0.83597 | 0.89725 | 0.18473 | 3.34 | 800 | 1e-06 | 35.9506 | 0
2018072016 | 0.85928 | 0.84341 | 0.29538 | 3.333 | 800 | 1e-06 | 37.0532 | 0
2018072017 | 0.87648 | 0.77341 | 0.4296 | 3.769 | 800 | 1e-06 | 37.4256 | 0
2018072018 | 0.88471 | 0.64051 | 0.45696 | 4.457 | 800 | 1e-06 | 37.1244 | 0
2018072019 | 0.87206 | 0.35538 | 0.40545 | 4.75 | 800 | 1e-06 | 36.2368 | 0
2018072020 | 0.84324 | 0.0639 | 0.38313 | 4.785 | 785.3435 | 1e-06 | 17.892 | 2.2988
2018072021 | 0.81989 | 0 | 0.4084 | 4.757 | 754.0161 | 1e-06 | 0 | 2.4504
2018072022 | 0.78441 | 0 | 0.46198 | 4.216 | 724.1367 | 1e-06 | 0 | 2.7719
2018072023 | 0.72614 | 0 | 0.52017 | 3.599 | 696.7281 | 1e-06 | 0 | 3.121
2018072024 | 0.66806 | 0 | 0.54008 | 3.322 | 671.8918 | 1e-06 | 0 | 3.2405
2018072101 | 0.62301 | 0 | 0.49621 | 2.592 | 648.1796 | 1e-06 | 0 | 2.9773
2018072102 | 0.59497 | 0 | 0.48164 | 2.468 | 625.5738 | 1e-06 | 0 | 2.8898
2018072103 | 0.56839 | 0 | 0.4725 | 2.326 | 604.0205 | 1e-06 | 0 | 2.835
2018072104 | 0.55196 | 0 | 0.45067 | 2.276 | 583.0584 | 1e-06 | 0 | 2.704
2018072105 | 0.54571 | 0 | 0.40667 | 2.284 | 562.1341 | 1e-06 | 0 | 2.44
2018072106 | 0.55122 | 0 | 0.38586 | 2.33 | 540.8719 | 1e-06 | 0 | 2.3152
2018072107 | 0.55399 | 0.04114 | 0.34668 | 2.312 | 530.7456 | 1e-06 | 11.5192 | 2.0801
2018072108 | 0.57613 | 0.25683 | 0.31842 | 2.44 | 579.9304 | 1e-06 | 73.8229 | 0
2018072109 | 0.59965 | 0.4854 | 0.25939 | 2.378 | 691.5932 | 1e-06 | 137.4683 | 0
2018072110 | 0.63189 | 0.62619 | 0.19232 | 2.467 | 800 | 1e-06 | 135.6386 | 0
2018072111 | 0.66127 | 0.68962 | 0.15325 | 2.551 | 800 | 1e-06 | 28.5287 | 0
2018072112 | 0.69184 | 0.70858 | 0.18299 | 2.442 | 800 | 1e-06 | 30.0745 | 0
2018072113 | 0.71765 | 0.73904 | 0.20696 | 2.566 | 800 | 1e-06 | 31.1635 | 0
2018072114 | 0.74194 | 0.75653 | 0.24848 | 2.781 | 800 | 1e-06 | 32.0902 | 0
2018072115 | 0.7683 | 0.75981 | 0.25807 | 2.953 | 800 | 1e-06 | 33.1571 | 0
2018072116 | 0.7882 | 0.74278 | 0.27583 | 2.918 | 800 | 1e-06 | 34.1274 | 0
2018072117 | 0.81366 | 0.69591 | 0.3199 | 3.424 | 800 | 1e-06 | 34.818 | 0
2018072118 | 0.82884 | 0.61259 | 0.33911 | 3.711 | 800 | 1e-06 | 35.2445 | 0
2018072119 | 0.82724 | 0.35316 | 0.34379 | 4.28 | 800 | 1e-06 | 34.6003 | 0
2018072120 | 0.8024 | 0.07183 | 0.37204 | 4.456 | 789.0878 | 1e-06 | 20.1124 | 2.2322
2018072121 | 0.7846 | 0.00424 | 0.44195 | 4.242 | 760.2925 | 1e-06 | 1.1872 | 2.6517
2018072122 | 0.75472 | 0 | 0.47518 | 3.677 | 731.3488 | 1e-06 | 0 | 2.8511
2018072123 | 0.70305 | 0 | 0.45131 | 3.334 | 704.3473 | 1e-06 | 0 | 2.7079
2018072124 | 0.65294 | 0 | 0.468 | 2.675 | 679.1421 | 1e-06 | 0 | 2.808
2018072201 | 0.61241 | 0 | 0.49528 | 2.653 | 655.9835 | 1e-06 | 0 | 2.9717
2018072202 | 0.57549 | 0 | 0.49283 | 2.676 | 634.5685 | 1e-06 | 0 | 2.957
2018072203 | 0.5516 | 0 | 0.51414 | 2.6 | 614.3281 | 1e-06 | 0 | 3.0848
2018072204 | 0.5351 | 0 | 0.50501 | 2.508 | 594.7165 | 1e-06 | 0 | 3.0301
2018072205 | 0.52846 | 0 | 0.48719 | 2.511 | 575.313 | 1e-06 | 0 | 2.9231
2018072206 | 0.52855 | 0 | 0.44823 | 2.416 | 555.5765 | 1e-06 | 0 | 2.6894
2018072207 | 0.5234 | 0.07408 | 0.39011 | 2.273 | 556.3328 | 1e-06 | 20.7424 | 2.3407
2018072208 | 0.53489 | 0.39288 | 0.3336 | 2.331 | 645.532 | 1e-06 | 112.008 | 1.1369e-13
2018072209 | 0.55415 | 0.65964 | 0.26837 | 2.337 | 800 | 1e-06 | 178.1761 | 0
2018072210 | 0.58128 | 0.86357 | 0.1996 | 2.367 | 800 | 1e-06 | 24.9532 | 0
2018072211 | 0.61309 | 0.93115 | 0.15675 | 2.374 | 800 | 1e-06 | 26.4412 | 0
2018072212 | 0.64754 | 0.95851 | 0.14396 | 2.309 | 800 | 1e-06 | 28.1254 | 0
2018072213 | 0.67699 | 0.97666 | 0.14248 | 2.389 | 800 | 1e-06 | 29.4295 | 0
2018072214 | 0.72153 | 0.97967 | 0.15105 | 2.613 | 800 | 1e-06 | 31.2989 | 0
2018072215 | 0.76104 | 0.95249 | 0.18201 | 2.858 | 800 | 1e-06 | 32.9109 | 0
2018072216 | 0.79941 | 0.88259 | 0.28529 | 3.092 | 800 | 1e-06 | 34.4803 | 0
2018072217 | 0.82278 | 0.82588 | 0.40367 | 3.326 | 800 | 1e-06 | 35.3447 | 0
2018072218 | 0.84601 | 0.68457 | 0.51674 | 3.621 | 800 | 1e-06 | 36.1415 | 0
2018072219 | 0.8527 | 0.40585 | 0.57845 | 4.173 | 800 | 1e-06 | 35.9039 | 0
2018072220 | 0.8326 | 0.08197 | 0.64464 | 4.175 | 791.8622 | 1e-06 | 22.9516 | 3.8678
2018072221 | 0.8139 | 0.00504 | 0.67774 | 4.053 | 763.1396 | 1e-06 | 1.4112 | 4.0664
2018072222 | 0.78377 | 0 | 0.66075 | 3.693 | 733.9599 | 1e-06 | 0 | 3.9645
2018072223 | 0.7227 | 0 | 0.67536 | 3.255 | 707.3002 | 1e-06 | 0 | 4.0522
2018072224 | 0.65798 | 0 | 0.66021 | 3.005 | 683.3414 | 1e-06 | 0 | 3.9613
2018072301 | 0.6125 | 0 | 0.65596 | 2.787 | 661.2766 | 1e-06 | 0 | 3.9358
2018072302 | 0.58076 | 0 | 0.6738 | 2.754 | 640.7777 | 1e-06 | 0 | 4.0428
2018072303 | 0.56451 | 0 | 0.64031 | 2.79 | 620.8776 | 1e-06 | 0 | 3.8419
2018072304 | 0.55184 | 0 | 0.59037 | 2.804 | 601.2873 | 1e-06 | 0 | 3.5422
2018072305 | 0.55759 | 0 | 0.55222 | 2.817 | 581.2109 | 1e-06 | 0 | 3.3133
2018072306 | 0.57733 | 0 | 0.50915 | 2.867 | 559.9983 | 1e-06 | 0 | 3.0549
2018072307 | 0.60223 | 0.07481 | 0.45219 | 2.697 | 558.0504 | 1e-06 | 20.9468 | 2.7131
2018072308 | 0.64845 | 0.41013 | 0.37634 | 2.722 | 647.3897 | 1e-06 | 117.0944 | 0
2018072309 | 0.68225 | 0.72238 | 0.29739 | 2.717 | 800 | 1e-06 | 181.959 | 0
2018072310 | 0.7122 | 0.86255 | 0.24038 | 2.72 | 800 | 1e-06 | 30.7534 | 0
2018072311 | 0.75508 | 0.92123 | 0.19275 | 2.763 | 800 | 1e-06 | 32.7258 | 0
2018072312 | 0.79751 | 0.95983 | 0.14857 | 2.686 | 800 | 1e-06 | 34.797 | 0
2018072313 | 0.84026 | 0.95948 | 0.12555 | 2.793 | 800 | 1e-06 | 36.6992 | 0
2018072314 | 0.88417 | 0.94761 | 0.12812 | 3.057 | 800 | 1e-06 | 38.499 | 0
2018072315 | 0.92726 | 0.91946 | 0.16231 | 3.707 | 800 | 1e-06 | 39.8742 | 0
2018072316 | 0.95894 | 0.86614 | 0.27075 | 4.012 | 800 | 1e-06 | 41.0582 | 0
2018072317 | 0.98073 | 0.7985 | 0.40864 | 4.379 | 800 | 1e-06 | 41.7153 | 0
2018072318 | 0.9879 | 0.6639 | 0.4807 | 4.572 | 800 | 1e-06 | 41.8593 | 0
2018072319 | 0.97346 | 0.36293 | 0.56402 | 4.687 | 800 | 1e-06 | 41.0656 | 0
2018072320 | 0.94404 | 0.06184 | 0.63714 | 4.716 | 781.4842 | 1e-06 | 17.3152 | 3.8228
2018072321 | 0.92186 | 1e-05 | 0.64616 | 4.572 | 746.6085 | 1e-06 | 0.0028 | 3.877
2018072322 | 0.87397 | 0 | 0.67219 | 4.359 | 713.9241 | 1e-06 | 0 | 4.0331
2018072323 | 0.79287 | 0 | 0.69455 | 3.454 | 684.2805 | 1e-06 | 0 | 4.1673
2018072324 | 0.71911 | 0 | 0.67987 | 3.13 | 657.6915 | 1e-06 | 0 | 4.0792
2018072401 | 0.66523 | 0 | 0.6612 | 2.857 | 633.2499 | 1e-06 | 0 | 3.9672
2018072402 | 0.6279 | 0 | 0.64043 | 2.821 | 610.4022 | 1e-06 | 0 | 3.8426
2018072403 | 0.59688 | 0 | 0.5989 | 2.723 | 588.6652 | 1e-06 | 0 | 3.5934
2018072404 | 0.57871 | 0 | 0.57103 | 2.685 | 567.577 | 1e-06 | 0 | 3.4262
2018072405 | 0.57812 | 0 | 0.55552 | 2.681 | 546.4195 | 1e-06 | 0 | 3.3331
2018072406 | 0.5984 | 0 | 0.49916 | 2.728 | 524.0177 | 1e-06 | 0 | 2.995
2018072407 | 0.62702 | 0.06296 | 0.44789 | 2.84 | 517.7039 | 1e-06 | 17.6288 | 2.6873
2018072408 | 0.66497 | 0.37515 | 0.39032 | 3.089 | 596.9232 | 1e-06 | 107.3839 | 0
2018072409 | 0.69901 | 0.71199 | 0.28273 | 2.936 | 768.0593 | 1e-06 | 201.0536 | 0
2018072410 | 0.73374 | 0.86893 | 0.1908 | 2.837 | 800 | 1e-06 | 63.5895 | 0
2018072411 | 0.77376 | 0.93126 | 0.12836 | 2.93 | 800 | 1e-06 | 33.4367 | 0
2018072412 | 0.81619 | 0.96515 | 0.09541 | 3.009 | 800 | 1e-06 | 35.3519 | 0
2018072413 | 0.85719 | 0.89469 | 0.0951 | 3.383 | 800 | 1e-06 | 36.9049 | 0
2018072414 | 0.90285 | 0.87745 | 0.15009 | 3.502 | 800 | 1e-06 | 38.9319 | 0
2018072415 | 0.93986 | 0.8818 | 0.24783 | 3.65 | 800 | 1e-06 | 40.5234 | 0
2018072416 | 0.975 | 0.84108 | 0.40045 | 4.061 | 800 | 1e-06 | 41.764 | 0
2018072417 | 0.99235 | 0.77898 | 0.54923 | 4.434 | 800 | 1e-06 | 42.2064 | 0
2018072418 | 0.99702 | 0.60624 | 0.60925 | 4.617 | 800 | 1e-06 | 42.2429 | 0
2018072419 | 0.98489 | 0.34493 | 0.63949 | 4.639 | 800 | 1e-06 | 41.6508 | 0
2018072420 | 0.95204 | 0.06318 | 0.67268 | 4.893 | 781.8736 | 1e-06 | 17.6904 | 4.0361
2018072421 | 0.93141 | 0 | 0.70345 | 4.888 | 747.206 | 1e-06 | 0 | 4.2207
2018072422 | 0.88529 | 0 | 0.71078 | 4.425 | 714.2871 | 1e-06 | 0 | 4.2647
2018072423 | 0.80893 | 0 | 0.69782 | 4.307 | 684.7613 | 1e-06 | 0 | 4.1869
2018072424 | 0.73303 | 0 | 0.66434 | 3.609 | 657.9039 | 1e-06 | 0 | 3.986
2018072501 | 0.67559 | 0 | 0.66129 | 3.128 | 633.2469 | 1e-06 | 0 | 3.9677
2018072502 | 0.63208 | 0 | 0.63383 | 2.889 | 610.2312 | 1e-06 | 0 | 3.803
2018072503 | 0.60198 | 0 | 0.59141 | 2.596 | 588.0826 | 1e-06 | 0 | 3.5485
2018072504 | 0.58051 | 0 | 0.54091 | 2.629 | 566.673 | 1e-06 | 0 | 3.2455
2018072505 | 0.57956 | 0 | 0.49398 | 2.562 | 544.9596 | 1e-06 | 0 | 2.9639
2018072506 | 0.60049 | 0 | 0.48996 | 2.93 | 522.6063 | 1e-06 | 0 | 2.9398
2018072507 | 0.62705 | 0.06512 | 0.451 | 2.729 | 516.8036 | 1e-06 | 18.2336 | 2.706
2018072508 | 0.66282 | 0.3871 | 0.36854 | 2.58 | 598.8303 | 1e-06 | 110.5992 | 0
2018072509 | 0.70271 | 0.72382 | 0.2899 | 2.761 | 772.9729 | 1e-06 | 204.409 | 0
2018072510 | 0.73391 | 0.86817 | 0.24056 | 2.771 | 800 | 1e-06 | 58.7498 | 0
2018072511 | 0.7667 | 0.93496 | 0.2006 | 2.66 | 800 | 1e-06 | 33.3749 | 0
2018072512 | 0.80235 | 0.96662 | 0.14234 | 3.053 | 800 | 1e-06 | 34.6574 | 0
2018072513 | 0.84458 | 0.97445 | 0.12632 | 3.419 | 800 | 1e-06 | 36.2763 | 0
2018072514 | 0.89583 | 0.9224 | 0.15731 | 3.656 | 800 | 1e-06 | 38.448 | 0
2018072515 | 0.94381 | 0.91092 | 0.23362 | 4.071 | 800 | 1e-06 | 40.2881 | 0
2018072516 | 0.9776 | 0.84009 | 0.35864 | 4.162 | 800 | 1e-06 | 41.7852 | 0
2018072517 | 0.99456 | 0.75136 | 0.4644 | 4.519 | 800 | 1e-06 | 42.2253 | 0
2018072518 | 1 | 0.62136 | 0.553 | 4.647 | 800 | 1e-06 | 42.353 | 0
2018072519 | 0.98151 | 0.31864 | 0.62656 | 4.65 | 800 | 1e-06 | 41.481 | 0
2018072520 | 0.94933 | 0.05147 | 0.65848 | 4.617 | 778.361 | 1e-06 | 14.4116 | 3.9509
2018072521 | 0.92601 | 0 | 0.71069 | 4.645 | 743.7476 | 1e-06 | 0 | 4.2641
2018072522 | 0.88025 | 0 | 0.69818 | 4.203 | 710.768 | 1e-06 | 0 | 4.1891
2018072523 | 0.80279 | 0 | 0.6778 | 3.925 | 681.0286 | 1e-06 | 0 | 4.0668
2018072524 | 0.7293 | 0 | 0.63599 | 3.622 | 654.1895 | 1e-06 | 0 | 3.8159
2018072601 | 0.67261 | 0 | 0.57648 | 3.168 | 629.2037 | 1e-06 | 0 | 3.4589
2018072602 | 0.63025 | 0 | 0.53392 | 3.043 | 605.8285 | 1e-06 | 0 | 3.2035
2018072603 | 0.60407 | 0 | 0.48034 | 2.867 | 583.1862 | 1e-06 | 0 | 2.882
2018072604 | 0.5895 | 0 | 0.41147 | 2.71 | 560.6585 | 1e-06 | 0 | 2.4688
2018072605 | 0.58947 | 0 | 0.37807 | 2.777 | 537.9989 | 1e-06 | 0 | 2.2684
2018072606 | 0.61094 | 0 | 0.34719 | 2.937 | 514.3048 | 1e-06 | 0 | 2.0831
2018072607 | 0.63914 | 0.0383 | 0.35873 | 2.971 | 500.1126 | 1e-06 | 10.724 | 2.1524
2018072608 | 0.66193 | 0.28281 | 0.2726 | 2.678 | 552.5023 | 1e-06 | 80.8224 | -5.6843e-14
2018072609 | 0.69361 | 0.62197 | 0.20632 | 2.664 | 697.9562 | 1e-06 | 175.3895 | 0
2018072610 | 0.72927 | 0.79721 | 0.16358 | 2.961 | 800 | 1e-06 | 133.3585 | 0
2018072611 | 0.7694 | 0.8798 | 0.13576 | 3.098 | 800 | 1e-06 | 33.0638 | 0
2018072612 | 0.80018 | 0.92458 | 0.11678 | 2.948 | 800 | 1e-06 | 34.6605 | 0
2018072613 | 0.83179 | 0.94647 | 0.13697 | 3.39 | 800 | 1e-06 | 35.7041 | 0
2018072614 | 0.86903 | 0.93146 | 0.17942 | 3.754 | 800 | 1e-06 | 37.0904 | 0
2018072615 | 0.89764 | 0.89023 | 0.22583 | 3.875 | 800 | 1e-06 | 38.3141 | 0
2018072616 | 0.91865 | 0.8649 | 0.30228 | 3.821 | 800 | 1e-06 | 39.3555 | 0
2018072617 | 0.93491 | 0.77658 | 0.42028 | 4.3 | 800 | 1e-06 | 39.6408 | 0
2018072618 | 0.9409 | 0.63095 | 0.53517 | 4.493 | 800 | 1e-06 | 39.7293 | 0
2018072619 | 0.926 | 0.33454 | 0.59883 | 4.614 | 800 | 1e-06 | 38.908 | 0
2018072620 | 0.89558 | 0.05584 | 0.62726 | 4.669 | 781.9755 | 1e-06 | 15.6352 | 3.7636
2018072621 | 0.86902 | 0 | 0.63768 | 4.58 | 749.5376 | 1e-06 | 0 | 3.8261
2018072622 | 0.82845 | 0 | 0.6262 | 4.311 | 718.6687 | 1e-06 | 0 | 3.7572
2018072623 | 0.75672 | 0 | 0.62677 | 3.878 | 690.7415 | 1e-06 | 0 | 3.7606
2018072624 | 0.6883 | 0 | 0.62167 | 3.524 | 665.6454 | 1e-06 | 0 | 3.73
2018072701 | 0.64031 | 0 | 0.61871 | 3.162 | 642.4251 | 1e-06 | 0 | 3.7123
2018072702 | 0.60117 | 0 | 0.60168 | 3.007 | 620.7872 | 1e-06 | 0 | 3.6101
2018072703 | 0.5728 | 0 | 0.56043 | 2.929 | 600.1572 | 1e-06 | 0 | 3.3626
2018072704 | 0.55603 | 0 | 0.52593 | 2.784 | 579.9633 | 1e-06 | 0 | 3.1556
2018072705 | 0.55932 | 0 | 0.47872 | 2.714 | 559.2616 | 1e-06 | 0 | 2.8723
2018072706 | 0.58117 | 0 | 0.43688 | 2.594 | 537.1619 | 1e-06 | 0 | 2.6213
2018072707 | 0.61279 | 0.04838 | 0.40041 | 2.903 | 527.2126 | 1e-06 | 13.5464 | 2.4025
2018072708 | 0.64426 | 0.31362 | 0.31554 | 2.761 | 589.4003 | 1e-06 | 89.7068 | 0
2018072709 | 0.66585 | 0.61551 | 0.22531 | 2.541 | 734.341 | 1e-06 | 173.6947 | 0
2018072710 | 0.6974 | 0.79576 | 0.18518 | 2.821 | 800 | 1e-06 | 95.6158 | 0
2018072711 | 0.73406 | 0.88648 | 0.15862 | 2.983 | 800 | 1e-06 | 31.5178 | 0
2018072712 | 0.76913 | 0.9451 | 0.14014 | 2.866 | 800 | 1e-06 | 33.2831 | 0
2018072713 | 0.79891 | 0.96599 | 0.14744 | 3.132 | 800 | 1e-06 | 34.4168 | 0
2018072714 | 0.83901 | 0.94185 | 0.18176 | 3.518 | 800 | 1e-06 | 35.9155 | 0
2018072715 | 0.87742 | 0.87903 | 0.24884 | 3.79 | 800 | 1e-06 | 37.4487 | 0
2018072716 | 0.91121 | 0.85963 | 0.35403 | 3.885 | 800 | 1e-06 | 38.9419 | 0
2018072717 | 0.93403 | 0.784 | 0.46544 | 4.282 | 800 | 1e-06 | 39.6174 | 0
2018072718 | 0.93725 | 0.63799 | 0.5252 | 4.548 | 800 | 1e-06 | 39.5027 | 0
2018072719 | 0.91941 | 0.33454 | 0.5585 | 4.635 | 800 | 1e-06 | 38.5773 | 0
2018072720 | 0.88364 | 0.05528 | 0.60302 | 4.409 | 781.9744 | 1e-06 | 15.4784 | 3.6181
2018072721 | 0.8554 | 0 | 0.62379 | 4.342 | 749.8554 | 1e-06 | 0 | 3.7427
2018072722 | 0.8188 | 0 | 0.60567 | 4.177 | 719.1828 | 1e-06 | 0 | 3.634
2018072723 | 0.754 | 0 | 0.59669 | 3.578 | 690.9029 | 1e-06 | 0 | 3.5801
2018072724 | 0.69086 | 0 | 0.57554 | 3.276 | 665.1618 | 1e-06 | 0 | 3.4532
2018072801 | 0.64384 | 0 | 0.54965 | 2.716 | 640.9152 | 1e-06 | 0 | 3.2979
2018072802 | 0.60647 | 0 | 0.51523 | 2.676 | 618.1785 | 1e-06 | 0 | 3.0914
2018072803 | 0.57637 | 0 | 0.46212 | 2.576 | 596.4378 | 1e-06 | 0 | 2.7727
2018072804 | 0.56387 | 0 | 0.4638 | 2.613 | 575.3317 | 1e-06 | 0 | 2.7828
2018072805 | 0.5562 | 0 | 0.4157 | 2.599 | 554.2835 | 1e-06 | 0 | 2.4942
2018072806 | 0.5613 | 0 | 0.39096 | 2.693 | 532.9412 | 1e-06 | 0 | 2.3458
2018072807 | 0.56433 | 0.04279 | 0.3558 | 2.674 | 523.2077 | 1e-06 | 11.9812 | 2.1348
2018072808 | 0.57842 | 0.3022 | 0.30858 | 2.676 | 585.1654 | 1e-06 | 86.4675 | 0
2018072809 | 0.60488 | 0.6051 | 0.19599 | 2.635 | 729.975 | 1e-06 | 170.6039 | 0
2018072810 | 0.62728 | 0.79305 | 0.16955 | 2.747 | 800 | 1e-06 | 96.7602 | 0
2018072811 | 0.65671 | 0.89027 | 0.17556 | 2.82 | 800 | 1e-06 | 28.0454 | 0
2018072812 | 0.68695 | 0.94577 | 0.14375 | 2.69 | 800 | 1e-06 | 29.5966 | 0
2018072813 | 0.71982 | 0.96179 | 0.14267 | 2.722 | 800 | 1e-06 | 31.1095 | 0
2018072814 | 0.74908 | 0.95058 | 0.15718 | 2.865 | 800 | 1e-06 | 32.3418 | 0
2018072815 | 0.78066 | 0.91191 | 0.20644 | 3.118 | 800 | 1e-06 | 33.573 | 0
2018072816 | 0.80718 | 0.86814 | 0.25936 | 3.284 | 800 | 1e-06 | 34.6535 | 0
2018072817 | 0.82963 | 0.7877 | 0.34528 | 3.747 | 800 | 1e-06 | 35.2456 | 0
2018072818 | 0.8418 | 0.6227 | 0.42682 | 4.061 | 800 | 1e-06 | 35.5036 | 0
2018072819 | 0.83599 | 0.32063 | 0.51167 | 4.249 | 800 | 1e-06 | 35.0425 | 0
2018072820 | 0.8103 | 0.047 | 0.57847 | 4.22 | 782.7667 | 1e-06 | 13.16 | 3.4708
2018072821 | 0.78921 | 0 | 0.63788 | 4.05 | 753.5511 | 1e-06 | 0 | 3.8273
2018072822 | 0.75479 | 0 | 0.61568 | 3.777 | 725.5471 | 1e-06 | 0 | 3.6941
2018072823 | 0.70134 | 0 | 0.53884 | 3.084 | 698.9011 | 1e-06 | 0 | 3.233
2018072824 | 0.65208 | 0 | 0.52993 | 2.945 | 674.378 | 1e-06 | 0 | 3.1796
2018072901 | 0.60864 | 0 | 0.4846 | 2.746 | 651.4255 | 1e-06 | 0 | 2.9076
2018072902 | 0.57462 | 0 | 0.47507 | 2.63 | 629.8988 | 1e-06 | 0 | 2.8504
2018072903 | 0.54865 | 0 | 0.4995 | 2.666 | 609.7752 | 1e-06 | 0 | 2.997
2018072904 | 0.53659 | 0 | 0.49093 | 2.61 | 590.1111 | 1e-06 | 0 | 2.9456
2018072905 | 0.5317 | 0 | 0.45325 | 2.619 | 570.4597 | 1e-06 | 0 | 2.7195
2018072906 | 0.53379 | 0 | 0.3798 | 2.555 | 550.2053 | 1e-06 | 0 | 2.2788
2018072907 | 0.53093 | 0.03792 | 0.29947 | 2.632 | 540.2981 | 1e-06 | 10.6176 | 1.7968
2018072908 | 0.54182 | 0.2861 | 0.17315 | 2.661 | 598.6404 | 1e-06 | 81.1469 | 0
2018072909 | 0.56243 | 0.58999 | 0.14907 | 2.58 | 740.8778 | 1e-06 | 166.0916 | 0
2018072910 | 0.59002 | 0.75078 | 0.12771 | 2.671 | 800 | 1e-06 | 84.1821 | 0
2018072911 | 0.62045 | 0.83985 | 0.12931 | 2.704 | 800 | 1e-06 | 26.4571 | 0
2018072912 | 0.66007 | 0.86615 | 0.13301 | 2.601 | 800 | 1e-06 | 28.4223 | 0
2018072913 | 0.70154 | 0.88747 | 0.13002 | 2.746 | 800 | 1e-06 | 30.2264 | 0
2018072914 | 0.74414 | 0.81404 | 0.15591 | 2.878 | 800 | 1e-06 | 32.0966 | 0
2018072915 | 0.78523 | 0.77467 | 0.24017 | 3.203 | 800 | 1e-06 | 33.7028 | 0
2018072916 | 0.81859 | 0.73429 | 0.32673 | 3.368 | 800 | 1e-06 | 35.1057 | 0
2018072917 | 0.8388 | 0.66682 | 0.41657 | 4.099 | 800 | 1e-06 | 35.3246 | 0
2018072918 | 0.84621 | 0.52175 | 0.46906 | 4.193 | 800 | 1e-06 | 35.5789 | 0
2018072919 | 0.83722 | 0.26329 | 0.50912 | 4.446 | 800 | 1e-06 | 34.9033 | 0
2018072920 | 0.81518 | 0.03766 | 0.55067 | 4.464 | 779.9994 | 1e-06 | 10.5448 | 3.304
2018072921 | 0.80255 | 0 | 0.59181 | 4.296 | 750.1264 | 1e-06 | 0 | 3.5509
2018072922 | 0.76965 | 0 | 0.60852 | 3.8 | 721.4039 | 1e-06 | 0 | 3.6511
2018072923 | 0.71687 | 0 | 0.59607 | 3.227 | 694.5145 | 1e-06 | 0 | 3.5764
2018072924 | 0.65731 | 0 | 0.6238 | 2.883 | 670.2467 | 1e-06 | 0 | 3.7428
2018073001 | 0.61183 | 0 | 0.57836 | 2.769 | 647.7299 | 1e-06 | 0 | 3.4702
2018073002 | 0.58637 | 0 | 0.51978 | 2.674 | 625.9631 | 1e-06 | 0 | 3.1187
2018073003 | 0.56565 | 0 | 0.51783 | 2.491 | 604.9756 | 1e-06 | 0 | 3.107
2018073004 | 0.5552 | 0 | 0.51092 | 2.414 | 584.3607 | 1e-06 | 0 | 3.0655
2018073005 | 0.56167 | 0 | 0.43986 | 2.433 | 563.0344 | 1e-06 | 0 | 2.6392
2018073006 | 0.58774 | 0 | 0.3677 | 2.585 | 540.2018 | 1e-06 | 0 | 2.2062
2018073007 | 0.62343 | 0.02645 | 0.32044 | 2.981 | 523.2102 | 1e-06 | 7.406 | 1.9226
2018073008 | 0.65628 | 0.23174 | 0.25489 | 3.043 | 561.8246 | 1e-06 | 66.4165 | 0
2018073009 | 0.68121 | 0.48212 | 0.20639 | 2.755 | 668.7947 | 1e-06 | 136.2319 | -1.1369e-13
2018073010 | 0.70636 | 0.66228 | 0.1759 | 2.693 | 800 | 1e-06 | 161.7112 | 1.1369e-13
2018073011 | 0.74258 | 0.79037 | 0.15034 | 2.831 | 800 | 1e-06 | 32.0703 | 0
2018073012 | 0.77223 | 0.84325 | 0.11335 | 2.791 | 800 | 1e-06 | 33.5038 | 0
2018073013 | 0.8032 | 0.87238 | 0.08563 | 3.192 | 800 | 1e-06 | 34.5584 | 0
2018073014 | 0.83612 | 0.84728 | 0.10562 | 3.335 | 800 | 1e-06 | 35.9626 | 0
2018073015 | 0.86883 | 0.81988 | 0.1325 | 3.974 | 800 | 1e-06 | 36.861 | 0
2018073016 | 0.90081 | 0.78236 | 0.17337 | 4.261 | 800 | 1e-06 | 38.0771 | 0
2018073017 | 0.92495 | 0.7251 | 0.28068 | 4.615 | 800 | 1e-06 | 38.8576 | 0
2018073018 | 0.93684 | 0.59026 | 0.40062 | 4.788 | 800 | 1e-06 | 39.2435 | 0
2018073019 | 0.92795 | 0.29092 | 0.50879 | 5.011 | 800 | 1e-06 | 38.6026 | 0
2018073020 | 0.89921 | 0.03946 | 0.54813 | 4.999 | 777.0737 | 1e-06 | 11.0488 | 3.2888
2018073021 | 0.8769 | 0 | 0.5668 | 4.523 | 743.7832 | 1e-06 | 0 | 3.4008
2018073022 | 0.83027 | 0 | 0.54216 | 4.165 | 712.1785 | 1e-06 | 0 | 3.253
2018073023 | 0.75226 | 0 | 0.51163 | 3.578 | 683.47 | 1e-06 | 0 | 3.0698
2018073024 | 0.68453 | 0 | 0.50035 | 3.246 | 657.5452 | 1e-06 | 0 | 3.0021
2018073101 | 0.63425 | 0 | 0.49684 | 2.563 | 633.2795 | 1e-06 | 0 | 2.981
2018073102 | 0.60773 | 0 | 0.48063 | 2.675 | 610.275 | 1e-06 | 0 | 2.8838
2018073103 | 0.58397 | 0 | 0.37812 | 2.511 | 587.6081 | 1e-06 | 0 | 2.2687
2018073104 | 0.57074 | 0 | 0.34693 | 2.445 | 565.3099 | 1e-06 | 0 | 2.0816
2018073105 | 0.56596 | 0 | 0.32852 | 2.454 | 543.1349 | 1e-06 | 0 | 1.9711
2018073106 | 0.59034 | 0 | 0.25604 | 2.606 | 519.5312 | 1e-06 | 0 | 1.5362
2018073107 | 0.62685 | 0.03083 | 0.16895 | 3.055 | 502.7703 | 1e-06 | 8.6324 | 1.0137
2018073108 | 0.65506 | 0.24802 | 0.14433 | 3.042 | 545.3361 | 1e-06 | 70.3116 | 0
2018073109 | 0.68069 | 0.53539 | 0.13689 | 2.707 | 666.7812 | 1e-06 | 150.7305 | 0
2018073110 | 0.71002 | 0.66923 | 0.12328 | 2.733 | 800 | 1e-06 | 163.8567 | 0
2018073111 | 0.74376 | 0.7615 | 0.11059 | 2.733 | 800 | 1e-06 | 32.2237 | 0
2018073112 | 0.77888 | 0.80555 | 0.12141 | 2.592 | 800 | 1e-06 | 34.0154 | 0
2018073113 | 0.81723 | 0.85183 | 0.13419 | 3.029 | 800 | 1e-06 | 35.3808 | 0
2018073114 | 0.86312 | 0.88237 | 0.14179 | 3.26 | 800 | 1e-06 | 37.3066 | 0
2018073115 | 0.89742 | 0.86856 | 0.15768 | 3.579 | 800 | 1e-06 | 38.5997 | 0
2018073116 | 0.92136 | 0.82039 | 0.22158 | 3.734 | 800 | 1e-06 | 39.5699 | 0
2018073117 | 0.93999 | 0.698 | 0.31729 | 4.056 | 800 | 1e-06 | 40.1235 | 0
2018073118 | 0.94452 | 0.51242 | 0.38612 | 4.572 | 800 | 1e-06 | 39.8204 | 0
2018073119 | 0.92855 | 0.24765 | 0.39557 | 4.57 | 800 | 1e-06 | 39.0718 | 0
2018073120 | 0.89466 | 0.03811 | 0.42309 | 4.572 | 775.7323 | 1e-06 | 10.6708 | 2.5385
2018073121 | 0.8708 | 0 | 0.46555 | 4.574 | 742.172 | 1e-06 | 0 | 2.7933
2018073122 | 0.82626 | 0 | 0.50623 | 3.959 | 710.3342 | 1e-06 | 0 | 3.0374
2018073123 | 0.75469 | 0 | 0.56556 | 3.435 | 681.6921 | 1e-06 | 0 | 3.3934
2018073124 | 0.68516 | 0 | 0.56589 | 3.13 | 656.0149 | 1e-06 | 0 | 3.3953
2018080101 | 0.63695 | 0 | 0.53171 | 2.583 | 631.8515 | 1e-06 | 0 | 3.1903
2018080102 | 0.60913 | 0 | 0.49355 | 2.544 | 608.7277 | 1e-06 | 0 | 2.9613
2018080103 | 0.58026 | 0 | 0.46331 | 2.349 | 586.5844 | 1e-06 | 0 | 2.7799
2018080104 | 0.56857 | 0 | 0.45934 | 2.183 | 564.8006 | 1e-06 | 0 | 2.756
2018080105 | 0.57718 | 0 | 0.40198 | 2.397 | 542.482 | 1e-06 | 0 | 2.4119
2018080106 | 0.60053 | 0 | 0.37303 | 2.503 | 518.9983 | 1e-06 | 0 | 2.2382
2018080107 | 0.62911 | 0.03884 | 0.33009 | 2.732 | 505.0179 | 1e-06 | 10.8752 | 1.9805
2018080108 | 0.66266 | 0.29368 | 0.28602 | 2.847 | 560.6664 | 1e-06 | 83.9465 | 5.6843e-14
2018080109 | 0.68608 | 0.58496 | 0.25602 | 2.457 | 696.2026 | 1e-06 | 165.3249 | 0
2018080110 | 0.71402 | 0.76935 | 0.23732 | 2.463 | 800 | 1e-06 | 134.8934 | 0
2018080111 | 0.7465 | 0.86445 | 0.19254 | 2.694 | 800 | 1e-06 | 32.3915 | 0
2018080112 | 0.77924 | 0.93408 | 0.17884 | 2.857 | 800 | 1e-06 | 33.7673 | 0
2018080113 | 0.8144 | 0.9308 | 0.20546 | 2.997 | 800 | 1e-06 | 35.2798 | 0
2018080114 | 0.85751 | 0.88814 | 0.23431 | 3.309 | 800 | 1e-06 | 36.994 | 0
2018080115 | 0.89421 | 0.87534 | 0.29101 | 3.582 | 800 | 1e-06 | 38.4459 | 0
2018080116 | 0.92243 | 0.78837 | 0.39392 | 3.642 | 800 | 1e-06 | 39.7122 | 0
2018080117 | 0.93879 | 0.71176 | 0.49676 | 3.672 | 800 | 1e-06 | 40.4511 | 0
2018080118 | 0.94587 | 0.57217 | 0.56622 | 3.957 | 800 | 1e-06 | 40.4989 | 0
2018080119 | 0.93385 | 0.29251 | 0.56067 | 4.154 | 800 | 1e-06 | 39.7369 | 0
2018080120 | 0.90653 | 0.04656 | 0.59581 | 4.167 | 778.1718 | 1e-06 | 13.0368 | 3.5749
2018080121 | 0.88486 | 0 | 0.61821 | 3.877 | 744.1696 | 1e-06 | 0 | 3.7093
2018080122 | 0.83899 | 0 | 0.67346 | 3.489 | 712.2668 | 1e-06 | 0 | 4.0408
2018080123 | 0.76974 | 0 | 0.66984 | 3.238 | 683.3461 | 1e-06 | 0 | 4.019
2018080124 | 0.70537 | 0 | 0.62289 | 3.102 | 657.033 | 1e-06 | 0 | 3.7373
2018080201 | 0.64517 | 0 | 0.55956 | 2.766 | 632.8334 | 1e-06 | 0 | 3.3574
2018080202 | 0.60174 | 0 | 0.52475 | 2.554 | 610.2541 | 1e-06 | 0 | 3.1485
2018080203 | 0.57865 | 0 | 0.53501 | 2.464 | 588.7316 | 1e-06 | 0 | 3.2101
2018080204 | 0.56974 | 0 | 0.51602 | 2.172 | 567.222 | 1e-06 | 0 | 3.0961
2018080205 | 0.56388 | 0 | 0.47554 | 2.239 | 545.8119 | 1e-06 | 0 | 2.8532
2018080206 | 0.58654 | 0 | 0.45948 | 2.343 | 523.3444 | 1e-06 | 0 | 2.7569
2018080207 | 0.62183 | 0.04134 | 0.42726 | 2.608 | 510.8651 | 1e-06 | 11.5752 | 2.5636
2018080208 | 0.65511 | 0.30161 | 0.34662 | 2.563 | 569.1685 | 1e-06 | 86.5305 | 0
2018080209 | 0.68726 | 0.59102 | 0.26484 | 2.451 | 706.3929 | 1e-06 | 167.0746 | 0
2018080210 | 0.70899 | 0.76017 | 0.25372 | 2.484 | 800 | 1e-06 | 124.4456 | 0
2018080211 | 0.73946 | 0.85029 | 0.27741 | 2.651 | 800 | 1e-06 | 32.1036 | 0
2018080212 | 0.76826 | 0.85798 | 0.24538 | 2.733 | 800 | 1e-06 | 33.3752 | 0
2018080213 | 0.79849 | 0.84624 | 0.2607 | 2.739 | 800 | 1e-06 | 34.79 | 0
2018080214 | 0.83416 | 0.87019 | 0.31988 | 2.878 | 800 | 1e-06 | 36.3275 | 0
2018080215 | 0.86368 | 0.85858 | 0.48023 | 3.213 | 800 | 1e-06 | 37.38 | 0
2018080216 | 0.88903 | 0.84465 | 0.59314 | 3.569 | 800 | 1e-06 | 38.2154 | 0
2018080217 | 0.91344 | 0.75852 | 0.67531 | 3.919 | 800 | 1e-06 | 39.0127 | 0
2018080218 | 0.92208 | 0.64192 | 0.72176 | 4.253 | 800 | 1e-06 | 39.0848 | 0
2018080219 | 0.91111 | 0.33961 | 0.72778 | 4.409 | 800 | 1e-06 | 38.4132 | 0
2018080220 | 0.88105 | 0.05495 | 0.71763 | 4.533 | 782.8154 | 1e-06 | 15.386 | 4.3058
2018080221 | 0.8587 | 0.00028 | 0.74095 | 4.311 | 751.2916 | 1e-06 | 0.0784 | 4.4457
2018080222 | 0.8137 | 0 | 0.77676 | 3.625 | 721.3333 | 1e-06 | 0 | 4.6606
2018080223 | 0.7457 | 0 | 0.75043 | 3.145 | 693.933 | 1e-06 | 0 | 4.5026
2018080224 | 0.68799 | 0 | 0.7335 | 2.975 | 668.9734 | 1e-06 | 0 | 4.401
2018080301 | 0.63707 | 0 | 0.72437 | 2.492 | 645.8694 | 1e-06 | 0 | 4.3462
2018080302 | 0.59961 | 0 | 0.67363 | 2.492 | 624.2215 | 1e-06 | 0 | 4.0418
2018080303 | 0.57288 | 0 | 0.64996 | 2.36 | 603.5559 | 1e-06 | 0 | 3.8998
2018080304 | 0.55728 | 0 | 0.60043 | 2.345 | 583.3113 | 1e-06 | 0 | 3.6026
2018080305 | 0.55955 | 0 | 0.53781 | 2.373 | 562.6123 | 1e-06 | 0 | 3.2269
2018080306 | 0.58915 | 0 | 0.45729 | 2.487 | 540.153 | 1e-06 | 0 | 2.7437
2018080307 | 0.60672 | 0.05008 | 0.3935 | 2.587 | 530.6076 | 1e-06 | 14.0224 | 2.361
2018080308 | 0.6421 | 0.364 | 0.3107 | 2.618 | 606.8311 | 1e-06 | 103.7842 | 0
2018080309 | 0.67427 | 0.7046 | 0.25359 | 2.354 | 776.3039 | 1e-06 | 198.8095 | 0
2018080310 | 0.70417 | 0.85847 | 0.2342 | 2.35 | 800 | 1e-06 | 54.4421 | 0
2018080311 | 0.73866 | 0.92856 | 0.22476 | 2.547 | 800 | 1e-06 | 32.17 | 0
2018080312 | 0.76915 | 0.9606 | 0.25408 | 2.664 | 800 | 1e-06 | 33.486 | 0
2018080313 | 0.79656 | 0.97399 | 0.32746 | 2.712 | 800 | 1e-06 | 34.7263 | 0
2018080314 | 0.83181 | 0.97079 | 0.37193 | 2.849 | 800 | 1e-06 | 36.2461 | 0
2018080315 | 0.86791 | 0.94765 | 0.43068 | 3.144 | 800 | 1e-06 | 37.6478 | 0
2018080316 | 0.89219 | 0.9088 | 0.50349 | 3.228 | 800 | 1e-06 | 38.7049 | 0
2018080317 | 0.91637 | 0.84024 | 0.55469 | 3.637 | 800 | 1e-06 | 39.4324 | 0
2018080318 | 0.92708 | 0.70909 | 0.58621 | 3.929 | 800 | 1e-06 | 39.6438 | 0
2018080319 | 0.91667 | 0.38888 | 0.58337 | 4.495 | 800 | 1e-06 | 38.5885 | 0
2018080320 | 0.88252 | 0.07015 | 0.57399 | 4.543 | 786.1505 | 1e-06 | 19.642 | 3.4439
2018080321 | 0.85785 | 0 | 0.64076 | 4.333 | 754.0091 | 1e-06 | 0 | 3.8446
2018080322 | 0.81655 | 0 | 0.66283 | 3.902 | 723.5102 | 1e-06 | 0 | 3.977
2018080323 | 0.75038 | 0 | 0.63765 | 3.479 | 695.5473 | 1e-06 | 0 | 3.8259
2018080324 | 0.69384 | 0 | 0.6284 | 3.137 | 669.8442 | 1e-06 | 0 | 3.7704
2018080401 | 0.64006 | 0 | 0.60195 | 2.603 | 645.9761 | 1e-06 | 0 | 3.6117
2018080402 | 0.60201 | 0 | 0.59283 | 2.588 | 623.8266 | 1e-06 | 0 | 3.557
2018080403 | 0.57202 | 0 | 0.5879 | 2.341 | 602.8101 | 1e-06 | 0 | 3.5274
2018080404 | 0.55282 | 0 | 0.55778 | 2.42 | 582.5942 | 1e-06 | 0 | 3.3467
2018080405 | 0.5455 | 0 | 0.4977 | 2.309 | 562.2509 | 1e-06 | 0 | 2.9862
2018080406 | 0.55137 | 0 | 0.44498 | 2.529 | 541.5354 | 1e-06 | 0 | 2.6699
2018080407 | 0.55574 | 0.04254 | 0.42024 | 2.209 | 532.0573 | 1e-06 | 11.9112 | 2.5214
2018080408 | 0.57188 | 0.31161 | 0.41203 | 2.121 | 597.0229 | 1e-06 | 89.723 | 0
2018080409 | 0.59406 | 0.63449 | 0.39514 | 2.142 | 751.2721 | 1e-06 | 180.028 | 0
2018080410 | 0.6235 | 0.79841 | 0.36464 | 2.039 | 800 | 1e-06 | 75.9934 | 0
2018080411 | 0.65685 | 0.88431 | 0.35402 | 2.153 | 800 | 1e-06 | 28.7189 | 0
2018080412 | 0.68499 | 0.92806 | 0.40894 | 2.217 | 800 | 1e-06 | 29.9775 | 0
2018080413 | 0.7212 | 0.94129 | 0.49932 | 2.238 | 800 | 1e-06 | 31.6584 | 0
2018080414 | 0.75477 | 0.92447 | 0.56331 | 2.452 | 800 | 1e-06 | 33.0222 | 0
2018080415 | 0.79198 | 0.91715 | 0.62858 | 2.583 | 800 | 1e-06 | 34.6401 | 0
2018080416 | 0.82397 | 0.87435 | 0.66359 | 2.871 | 800 | 1e-06 | 35.8556 | 0
2018080417 | 0.84632 | 0.79941 | 0.68226 | 3.337 | 800 | 1e-06 | 36.44 | 0
2018080418 | 0.86056 | 0.65916 | 0.6975 | 3.602 | 800 | 1e-06 | 36.8443 | 0
2018080419 | 0.85523 | 0.34127 | 0.71521 | 3.91 | 800 | 1e-06 | 36.2858 | 0
2018080420 | 0.82508 | 0.04549 | 0.72191 | 4.094 | 782.3839 | 1e-06 | 12.7372 | 4.3315
2018080421 | 0.80013 | 0 | 0.76617 | 3.843 | 753.2178 | 1e-06 | 0 | 4.597
2018080422 | 0.76519 | 0 | 0.7545 | 3.467 | 725.2479 | 1e-06 | 0 | 4.527
2018080423 | 0.70826 | 0 | 0.74079 | 3.154 | 699.5584 | 1e-06 | 0 | 4.4447
2018080424 | 0.65075 | 0 | 0.73509 | 2.77 | 676.1537 | 1e-06 | 0 | 4.4105
2018080501 | 0.6047 | 0 | 0.74669 | 2.895 | 655.1079 | 1e-06 | 0 | 4.4801
2018080502 | 0.56986 | 0 | 0.72707 | 2.65 | 635.3369 | 1e-06 | 0 | 4.3624
2018080503 | 0.55382 | 0 | 0.66674 | 2.63 | 615.9378 | 1e-06 | 0 | 4.0004
2018080504 | 0.5357 | 0 | 0.62823 | 2.535 | 597.0643 | 1e-06 | 0 | 3.7694
2018080505 | 0.52536 | 0 | 0.62682 | 2.416 | 578.5493 | 1e-06 | 0 | 3.7609
2018080506 | 0.52444 | 0 | 0.59914 | 2.543 | 560.0385 | 1e-06 | 0 | 3.5948
2018080507 | 0.52068 | 0.05171 | 0.58112 | 2.282 | 555.814 | 1e-06 | 14.4788 | 3.4867
2018080508 | 0.52538 | 0.38678 | 0.50559 | 2.119 | 644.5721 | 1e-06 | 111.3319 | 0
2018080509 | 0.5414 | 0.73779 | 0.45014 | 2.084 | 800 | 1e-06 | 178.7897 | 0
2018080510 | 0.56346 | 0.88879 | 0.35539 | 1.998 | 800 | 1e-06 | 24.4846 | 0
2018080511 | 0.59252 | 0.95704 | 0.31337 | 2.082 | 800 | 1e-06 | 25.7664 | 0
2018080512 | 0.62647 | 0.98692 | 0.34168 | 2.258 | 800 | 1e-06 | 27.1861 | 0
2018080513 | 0.6647 | 0.99338 | 0.38221 | 2.356 | 800 | 1e-06 | 28.8849 | 0
2018080514 | 0.70354 | 0.9872 | 0.46449 | 2.581 | 800 | 1e-06 | 30.4854 | 0
2018080515 | 0.74388 | 0.97495 | 0.50516 | 2.944 | 800 | 1e-06 | 32.0184 | 0
2018080516 | 0.7771 | 0.93631 | 0.53645 | 3.084 | 800 | 1e-06 | 33.4397 | 0
2018080517 | 0.80824 | 0.86858 | 0.58979 | 3.421 | 800 | 1e-06 | 34.5663 | 0
2018080518 | 0.83363 | 0.72441 | 0.5883 | 3.699 | 800 | 1e-06 | 35.4816 | 0
2018080519 | 0.83989 | 0.3978 | 0.61131 | 4.048 | 800 | 1e-06 | 35.4268 | 0
2018080520 | 0.81447 | 0.05229 | 0.64647 | 4.186 | 784.4259 | 1e-06 | 14.6412 | 3.8788
2018080521 | 0.79851 | 0 | 0.67529 | 4.215 | 755.1627 | 1e-06 | 0 | 4.0517
2018080522 | 0.75691 | 0 | 0.67193 | 3.741 | 727.3605 | 1e-06 | 0 | 4.0316
2018080523 | 0.69682 | 0 | 0.67193 | 3.142 | 701.7836 | 1e-06 | 0 | 4.0316
2018080524 | 0.63957 | 0 | 0.67922 | 2.776 | 678.5751 | 1e-06 | 0 | 4.0753
2018080601 | 0.59368 | 0 | 0.65544 | 2.574 | 657.1788 | 1e-06 | 0 | 3.9326
2018080602 | 0.56344 | 0 | 0.63196 | 2.485 | 636.9738 | 1e-06 | 0 | 3.7918
2018080603 | 0.54283 | 0 | 0.62138 | 2.461 | 617.6501 | 1e-06 | 0 | 3.7283
2018080604 | 0.53244 | 0 | 0.59458 | 2.292 | 598.4849 | 1e-06 | 0 | 3.5675
2018080605 | 0.53526 | 0 | 0.57006 | 2.314 | 579.0621 | 1e-06 | 0 | 3.4204
2018080606 | 0.5595 | 0 | 0.53166 | 2.395 | 558.3505 | 1e-06 | 0 | 3.19
2018080607 | 0.58827 | 0.04595 | 0.48067 | 2.542 | 548.9939 | 1e-06 | 12.866 | 2.884
2018080608 | 0.61993 | 0.36619 | 0.41057 | 2.332 | 627.1858 | 1e-06 | 104.9966 | 0
2018080609 | 0.65133 | 0.73059 | 0.35306 | 2.186 | 800 | 1e-06 | 201.2407 | 0
2018080610 | 0.68033 | 0.88225 | 0.31042 | 2.256 | 800 | 1e-06 | 29.7195 | 0
2018080611 | 0.71008 | 0.9444 | 0.22511 | 2.306 | 800 | 1e-06 | 31.0678 | 0
2018080612 | 0.73919 | 0.97754 | 0.17597 | 2.452 | 800 | 1e-06 | 32.2899 | 0
2018080613 | 0.78758 | 0.98474 | 0.18 | 2.407 | 800 | 1e-06 | 34.6093 | 0
2018080614 | 0.83225 | 0.98046 | 0.21623 | 2.632 | 800 | 1e-06 | 36.4837 | 0
2018080615 | 0.87779 | 0.96495 | 0.2864 | 3.299 | 800 | 1e-06 | 37.9571 | 0
2018080616 | 0.91973 | 0.92563 | 0.40245 | 3.588 | 800 | 1e-06 | 39.6393 | 0
2018080617 | 0.94867 | 0.84266 | 0.54073 | 3.874 | 800 | 1e-06 | 40.7135 | 0
2018080618 | 0.95601 | 0.671 | 0.59858 | 4.192 | 800 | 1e-06 | 40.7405 | 0
2018080619 | 0.94726 | 0.33668 | 0.62841 | 4.557 | 800 | 1e-06 | 39.9642 | 0
2018080620 | 0.91616 | 0.03772 | 0.67183 | 4.536 | 776.0691 | 1e-06 | 10.5616 | 4.031
2018080621 | 0.89956 | 0 | 0.7019 | 4.283 | 742.2841 | 1e-06 | 0 | 4.2114
2018080622 | 0.84795 | 0 | 0.68982 | 4.024 | 710.5934 | 1e-06 | 0 | 4.1389
2018080623 | 0.76959 | 0 | 0.65469 | 3.359 | 681.7098 | 1e-06 | 0 | 3.9281
2018080624 | 0.69439 | 0 | 0.63945 | 2.788 | 655.6982 | 1e-06 | 0 | 3.8367
2018080701 | 0.63978 | 0 | 0.59644 | 2.442 | 631.6492 | 1e-06 | 0 | 3.5786
2018080702 | 0.60005 | 0 | 0.57188 | 2.34 | 609.2181 | 1e-06 | 0 | 3.4313
2018080703 | 0.57451 | 0 | 0.56671 | 2.133 | 587.7494 | 1e-06 | 0 | 3.4003
2018080704 | 0.56121 | 0 | 0.50678 | 1.978 | 566.3912 | 1e-06 | 0 | 3.0407
2018080705 | 0.55768 | 0 | 0.48178 | 2.091 | 545.1619 | 1e-06 | 0 | 2.8907
2018080706 | 0.57594 | 0 | 0.41881 | 2.344 | 522.9496 | 1e-06 | 0 | 2.5129
2018080707 | 0.60539 | 0.03522 | 0.35007 | 2.635 | 509.0933 | 1e-06 | 9.8616 | 2.1004
2018080708 | 0.63859 | 0.29773 | 0.29224 | 2.58 | 566.7774 | 1e-06 | 85.1178 | 5.6843e-14
2018080709 | 0.67746 | 0.62645 | 0.20196 | 2.434 | 713.9886 | 1e-06 | 176.6178 | 0
2018080710 | 0.70544 | 0.80597 | 0.13304 | 2.466 | 800 | 1e-06 | 116.7011 | 0
2018080711 | 0.73572 | 0.90437 | 0.10429 | 2.524 | 800 | 1e-06 | 32.0548 | 0
2018080712 | 0.77111 | 0.95767 | 0.09866 | 2.735 | 800 | 1e-06 | 33.5072 | 0
2018080713 | 0.80133 | 0.97039 | 0.10231 | 2.9 | 800 | 1e-06 | 34.7625 | 0
2018080714 | 0.84263 | 0.96524 | 0.12485 | 3.214 | 800 | 1e-06 | 36.3896 | 0
2018080715 | 0.88126 | 0.94611 | 0.17845 | 3.672 | 800 | 1e-06 | 37.7472 | 0
2018080716 | 0.91625 | 0.89846 | 0.24045 | 3.599 | 800 | 1e-06 | 39.4647 | 0
2018080717 | 0.94306 | 0.80758 | 0.28204 | 3.873 | 800 | 1e-06 | 40.4508 | 0
2018080718 | 0.94931 | 0.63084 | 0.34514 | 4.126 | 800 | 1e-06 | 40.4916 | 0
2018080719 | 0.93397 | 0.29402 | 0.4192 | 4.487 | 800 | 1e-06 | 39.4096 | 0
2018080720 | 0.906 | 0.03132 | 0.48771 | 4.447 | 773.5609 | 1e-06 | 8.7696 | 2.9263
2018080721 | 0.89054 | 0 | 0.53337 | 4.319 | 739.2247 | 1e-06 | 0 | 3.2002
2018080722 | 0.84301 | 0 | 0.50907 | 4.071 | 706.7287 | 1e-06 | 0 | 3.0544
2018080723 | 0.76675 | 0 | 0.46658 | 3.636 | 677.1269 | 1e-06 | 0 | 2.7995
2018080724 | 0.69747 | 0 | 0.42291 | 3.013 | 649.8963 | 1e-06 | 0 | 2.5375
2018080801 | 0.64321 | 0 | 0.38578 | 2.659 | 624.6391 | 1e-06 | 0 | 2.3147
2018080802 | 0.60506 | 0 | 0.34952 | 2.542 | 600.8404 | 1e-06 | 0 | 2.0971
2018080803 | 0.57587 | 0 | 0.31993 | 2.239 | 577.9331 | 1e-06 | 0 | 1.9196
2018080804 | 0.55988 | 0 | 0.24299 | 2.255 | 555.3316 | 1e-06 | 0 | 1.4579
2018080805 | 0.56169 | 0 | 0.18512 | 2.085 | 532.1279 | 1e-06 | 0 | 1.1107
2018080806 | 0.58247 | 0 | 0.16449 | 2.253 | 507.9918 | 1e-06 | 0 | 0.98694
2018080807 | 0.61133 | 0.03536 | 0.158 | 2.587 | 492.6951 | 1e-06 | 9.9008 | 0.948
2018080808 | 0.64228 | 0.29607 | 0.14345 | 2.395 | 548.6632 | 1e-06 | 83.7603 | 5.6843e-14
2018080809 | 0.67186 | 0.62751 | 0.1069 | 2.4 | 695.83 | 1e-06 | 176.3442 | 0
2018080810 | 0.69457 | 0.81536 | 0.07224 | 2.391 | 800 | 1e-06 | 134.4238 | 0
2018080811 | 0.72711 | 0.90694 | 0.07328 | 2.426 | 800 | 1e-06 | 31.7482 | 0
2018080812 | 0.76132 | 0.94765 | 0.07533 | 2.65 | 800 | 1e-06 | 33.132 | 0
2018080813 | 0.796 | 0.96102 | 0.0733 | 3.036 | 800 | 1e-06 | 34.376 | 0
2018080814 | 0.84153 | 0.95643 | 0.10766 | 3.392 | 800 | 1e-06 | 36.1599 | 0
2018080815 | 0.88248 | 0.90532 | 0.15119 | 3.762 | 800 | 1e-06 | 37.7146 | 0
2018080816 | 0.91494 | 0.81471 | 0.17882 | 4.182 | 800 | 1e-06 | 38.8202 | 0
2018080817 | 0.9415 | 0.71536 | 0.24189 | 4.217 | 800 | 1e-06 | 40.0335 | 0
2018080818 | 0.94777 | 0.57345 | 0.33443 | 4.368 | 800 | 1e-06 | 40.1772 | 0
2018080819 | 0.93385 | 0.26643 | 0.39294 | 4.607 | 800 | 1e-06 | 39.2839 | 0
2018080820 | 0.90639 | 0.03084 | 0.44278 | 4.519 | 773.2106 | 1e-06 | 8.6352 | 2.6567
2018080821 | 0.88498 | 0 | 0.52592 | 4.212 | 738.984 | 1e-06 | 0 | 3.1555
2018080822 | 0.83607 | 0 | 0.5481 | 4.017 | 706.9943 | 1e-06 | 0 | 3.2886
2018080823 | 0.7611 | 0 | 0.50184 | 3.704 | 677.9377 | 1e-06 | 0 | 3.011
2018080824 | 0.69013 | 0 | 0.48094 | 2.8 | 651.1872 | 1e-06 | 0 | 2.8856
2018080901 | 0.63649 | 0 | 0.43507 | 2.412 | 626.2946 | 1e-06 | 0 | 2.6104
2018080902 | 0.59887 | 0 | 0.39112 | 2.373 | 602.8674 | 1e-06 | 0 | 2.3467
2018080903 | 0.57698 | 0 | 0.40446 | 2.32 | 580.4961 | 1e-06 | 0 | 2.4268
2018080904 | 0.5657 | 0 | 0.36339 | 2.289 | 558.3776 | 1e-06 | 0 | 2.1803
2018080905 | 0.56856 | 0 | 0.28378 | 2.33 | 535.6879 | 1e-06 | 0 | 1.7027
2018080906 | 0.58719 | 0 | 0.16721 | 2.264 | 511.3573 | 1e-06 | 0 | 1.0033
2018080907 | 0.61486 | 0.02404 | 0.12112 | 2.691 | 492.6078 | 1e-06 | 6.7312 | 0.72672
2018080908 | 0.64593 | 0.21999 | 0.0794 | 2.664 | 526.9866 | 1e-06 | 62.0736 | 0
2018080909 | 0.67778 | 0.50263 | 0.04515 | 2.384 | 638.5223 | 1e-06 | 141.0073 | 0
2018080910 | 0.71095 | 0.71038 | 0.02647 | 2.517 | 800 | 1e-06 | 192.3754 | 0
2018080911 | 0.75363 | 0.81864 | 0.0293 | 2.698 | 800 | 1e-06 | 32.7226 | 0
2018080912 | 0.7968 | 0.84292 | 0.0391 | 2.782 | 800 | 1e-06 | 34.6676 | 0
2018080913 | 0.84466 | 0.86484 | 0.04703 | 3.257 | 800 | 1e-06 | 36.442 | 0
2018080914 | 0.89762 | 0.85173 | 0.04818 | 3.829 | 800 | 1e-06 | 38.3591 | 0
2018080915 | 0.93431 | 0.83261 | 0.05235 | 3.9 | 800 | 1e-06 | 40.0126 | 0
2018080916 | 0.96254 | 0.77197 | 0.06221 | 4.175 | 800 | 1e-06 | 41.0644 | 0
2018080917 | 0.97162 | 0.664 | 0.10375 | 4.397 | 800 | 1e-06 | 41.2691 | 0
2018080918 | 0.96941 | 0.47668 | 0.23816 | 4.529 | 800 | 1e-06 | 41.0333 | 0
2018080919 | 0.9525 | 0.19549 | 0.23793 | 4.766 | 800 | 1e-06 | 40.0015 | 0
2018080920 | 0.92487 | 0.02071 | 0.27689 | 4.677 | 768.6683 | 1e-06 | 5.7988 | 1.6613
2018080921 | 0.90311 | 0 | 0.3554 | 4.557 | 732.9115 | 1e-06 | 0 | 2.1324
2018080922 | 0.85263 | 0 | 0.34536 | 4.203 | 699.113 | 1e-06 | 0 | 2.0722
2018080923 | 0.77738 | 0 | 0.37682 | 3.37 | 668.2071 | 1e-06 | 0 | 2.2609
2018080924 | 0.7075 | 0 | 0.39629 | 2.981 | 640.3133 | 1e-06 | 0 | 2.3777
2018081001 | 0.65346 | 0 | 0.43453 | 2.71 | 614.9179 | 1e-06 | 0 | 2.6072
2018081002 | 0.61611 | 0 | 0.39978 | 2.481 | 590.8404 | 1e-06 | 0 | 2.3987
2018081003 | 0.58851 | 0 | 0.34867 | 2.29 | 567.5625 | 1e-06 | 0 | 2.092
2018081004 | 0.5705 | 0 | 0.40401 | 2.124 | 545.297 | 1e-06 | 0 | 2.4241
2018081005 | 0.57053 | 0 | 0.37569 | 2.174 | 522.9103 | 1e-06 | 0 | 2.2541
2018081006 | 0.59332 | 0 | 0.35431 | 2.323 | 499.4731 | 1e-06 | 0 | 2.1259
2018081007 | 0.62553 | 0.0221 | 0.29565 | 2.649 | 480.6841 | 1e-06 | 6.188 | 1.7739
2018081008 | 0.65943 | 0.22497 | 0.25465 | 2.682 | 516.8924 | 1e-06 | 64.5195 | 5.6843e-14
2018081009 | 0.69053 | 0.48473 | 0.22115 | 2.277 | 623.7657 | 1e-06 | 137.0513 | 0
2018081010 | 0.72725 | 0.60554 | 0.15716 | 2.195 | 762.2742 | 1e-06 | 170.4942 | 0
2018081011 | 0.76006 | 0.73231 | 0.10021 | 2.497 | 800 | 1e-06 | 70.9517 | 0
2018081012 | 0.79674 | 0.81143 | 0.12343 | 2.593 | 800 | 1e-06 | 34.8538 | 0
2018081013 | 0.82921 | 0.88461 | 0.15245 | 2.587 | 800 | 1e-06 | 36.3859 | 0
2018081014 | 0.87122 | 0.88565 | 0.23076 | 3.369 | 800 | 1e-06 | 37.5783 | 0
2018081015 | 0.90723 | 0.8878 | 0.35936 | 3.694 | 800 | 1e-06 | 38.9458 | 0
2018081016 | 0.92967 | 0.84616 | 0.43797 | 3.887 | 800 | 1e-06 | 39.8075 | 0
2018081017 | 0.94467 | 0.73256 | 0.52478 | 4.143 | 800 | 1e-06 | 40.2565 | 0
2018081018 | 0.94245 | 0.53951 | 0.60704 | 4.186 | 800 | 1e-06 | 40.1091 | 0
2018081019 | 0.91981 | 0.23505 | 0.64715 | 4.35 | 800 | 1e-06 | 38.8811 | 0
2018081020 | 0.88452 | 0.03383 | 0.64728 | 4.161 | 775.9446 | 1e-06 | 9.4724 | 3.8837
2018081021 | 0.85861 | 2e-05 | 0.6476 | 3.96 | 743.4412 | 1e-06 | 0.0056 | 3.8856
2018081022 | 0.81575 | 0 | 0.62431 | 3.937 | 712.7838 | 1e-06 | 0 | 3.7459
2018081023 | 0.75301 | 0 | 0.61724 | 3.243 | 684.3388 | 1e-06 | 0 | 3.7034
2018081024 | 0.69372 | 0 | 0.62149 | 3.049 | 658.5119 | 1e-06 | 0 | 3.7289
2018081101 | 0.64477 | 0 | 0.60737 | 2.751 | 634.6029 | 1e-06 | 0 | 3.6442
2018081102 | 0.60662 | 0 | 0.6023 | 2.531 | 612.2365 | 1e-06 | 0 | 3.6138
2018081103 | 0.57954 | 0 | 0.59163 | 2.47 | 591.0179 | 1e-06 | 0 | 3.5498
2018081104 | 0.55843 | 0 | 0.58232 | 2.379 | 570.6447 | 1e-06 | 0 | 3.4939
2018081105 | 0.54918 | 0 | 0.55602 | 2.428 | 550.5973 | 1e-06 | 0 | 3.3361
2018081106 | 0.55368 | 0 | 0.53391 | 2.29 | 530.0678 | 1e-06 | 0 | 3.2035
2018081107 | 0.56195 | 0.01959 | 0.50822 | 2.441 | 514.6317 | 1e-06 | 5.4852 | 3.0493
2018081108 | 0.58175 | 0.18052 | 0.47332 | 2.172 | 542.847 | 1e-06 | 53.3855 | 0
2018081109 | 0.6016 | 0.43522 | 0.42637 | 2.116 | 641.1076 | 1e-06 | 124.4198 | -1.1369e-13
2018081110 | 0.63315 | 0.64777 | 0.37743 | 2.248 | 797.2377 | 1e-06 | 183.6402 | 0
2018081111 | 0.66735 | 0.75264 | 0.31459 | 2.662 | 800 | 1e-06 | 31.4657 | 0
2018081112 | 0.70166 | 0.81156 | 0.26515 | 2.674 | 800 | 1e-06 | 30.304 | 0
2018081113 | 0.74343 | 0.87928 | 0.27643 | 2.76 | 800 | 1e-06 | 32.1812 | 0
2018081114 | 0.7843 | 0.90077 | 0.30383 | 2.656 | 800 | 1e-06 | 34.2061 | 0
2018081115 | 0.82016 | 0.89083 | 0.34434 | 2.756 | 800 | 1e-06 | 35.7915 | 0
2018081116 | 0.84915 | 0.83601 | 0.4435 | 3.104 | 800 | 1e-06 | 36.806 | 0
2018081117 | 0.86902 | 0.75496 | 0.56324 | 3.566 | 800 | 1e-06 | 37.2779 | 0
2018081118 | 0.87931 | 0.56571 | 0.62771 | 3.98 | 800 | 1e-06 | 37.3476 | 0
2018081119 | 0.86837 | 0.23898 | 0.68192 | 4.046 | 800 | 1e-06 | 36.7674 | 0
2018081120 | 0.84003 | 0.01987 | 0.67294 | 4.179 | 774.2988 | 1e-06 | 5.5636 | 4.0376
2018081121 | 0.82225 | 0 | 0.63657 | 3.913 | 743.3855 | 1e-06 | 0 | 3.8194
2018081122 | 0.78333 | 0 | 0.61238 | 3.425 | 713.6683 | 1e-06 | 0 | 3.6743
2018081123 | 0.72943 | 0 | 0.60046 | 2.982 | 685.9698 | 1e-06 | 0 | 3.6028
2018081124 | 0.67362 | 0 | 0.57888 | 2.746 | 660.529 | 1e-06 | 0 | 3.4733
2018081201 | 0.6238 | 0 | 0.55077 | 2.855 | 637.37 | 1e-06 | 0 | 3.3046
2018081202 | 0.59128 | 0 | 0.4882 | 2.478 | 614.987 | 1e-06 | 0 | 2.9292
2018081203 | 0.56831 | 0 | 0.3892 | 2.582 | 593.1937 | 1e-06 | 0 | 2.3352
2018081204 | 0.5523 | 0 | 0.31279 | 2.404 | 571.5163 | 1e-06 | 0 | 1.8767
2018081205 | 0.54158 | 0 | 0.3087 | 2.297 | 550.2112 | 1e-06 | 0 | 1.8522
2018081206 | 0.5433 | 0 | 0.25292 | 2.284 | 528.4777 | 1e-06 | 0 | 1.5175
2018081207 | 0.54288 | 0.02686 | 0.23193 | 2.236 | 514.1107 | 1e-06 | 7.5208 | 1.3916
2018081208 | 0.55737 | 0.24161 | 0.2006 | 2.195 | 558.9637 | 1e-06 | 68.8544 | 0
2018081209 | 0.57883 | 0.52497 | 0.13093 | 2.117 | 681.6529 | 1e-06 | 147.7772 | 1.1369e-13
2018081210 | 0.60415 | 0.68169 | 0.09298 | 2.139 | 800 | 1e-06 | 144.6032 | 0
2018081211 | 0.63446 | 0.80576 | 0.08484 | 2.148 | 800 | 1e-06 | 27.6716 | 0
2018081212 | 0.67136 | 0.84816 | 0.08076 | 2.198 | 800 | 1e-06 | 29.3559 | 0
2018081213 | 0.70318 | 0.88104 | 0.0787 | 2.144 | 800 | 1e-06 | 30.9055 | 0
2018081214 | 0.73713 | 0.88884 | 0.11443 | 2.229 | 800 | 1e-06 | 32.4161 | 0
2018081215 | 0.77491 | 0.88056 | 0.17917 | 2.823 | 800 | 1e-06 | 33.5978 | 0
2018081216 | 0.8091 | 0.77855 | 0.2631 | 3.129 | 800 | 1e-06 | 34.8987 | 0
2018081217 | 0.83284 | 0.72346 | 0.37839 | 3.488 | 800 | 1e-06 | 35.6555 | 0
2018081218 | 0.84551 | 0.55069 | 0.46316 | 3.788 | 800 | 1e-06 | 35.951 | 0
2018081219 | 0.84441 | 0.23737 | 0.49329 | 3.958 | 800 | 1e-06 | 35.7293 | 0
2018081220 | 0.8173 | 0.02122 | 0.4822 | 3.97 | 774.3917 | 1e-06 | 5.9416 | 2.8932
2018081221 | 0.80076 | 0 | 0.55676 | 3.81 | 743.9065 | 1e-06 | 0 | 3.3406
2018081222 | 0.7571 | 0 | 0.58458 | 3.572 | 715.4023 | 1e-06 | 0 | 3.5075
2018081223 | 0.69292 | 0 | 0.53867 | 2.95 | 689.0171 | 1e-06 | 0 | 3.232
2018081224 | 0.63017 | 0 | 0.52017 | 2.702 | 665.2221 | 1e-06 | 0 | 3.121
2018081301 | 0.5869 | 0 | 0.50367 | 2.587 | 643.2469 | 1e-06 | 0 | 3.022
2018081302 | 0.55393 | 0 | 0.43815 | 2.321 | 622.162 | 1e-06 | 0 | 2.6289
2018081303 | 0.53776 | 0 | 0.40252 | 2.204 | 601.5064 | 1e-06 | 0 | 2.4151
2018081304 | 0.52828 | 0 | 0.37976 | 2.138 | 581.0938 | 1e-06 | 0 | 2.2786
2018081305 | 0.5419 | 0 | 0.36651 | 2.173 | 559.9966 | 1e-06 | 0 | 2.1991
2018081306 | 0.56075 | 0 | 0.32892 | 2.494 | 538.1089 | 1e-06 | 0 | 1.9735
2018081307 | 0.59697 | 0.02763 | 0.33235 | 2.838 | 522.6198 | 1e-06 | 7.7364 | 1.9941
2018081308 | 0.62625 | 0.288 | 0.32955 | 2.741 | 578.5443 | 1e-06 | 82.6173 | 0
2018081309 | 0.65693 | 0.6266 | 0.33364 | 2.313 | 727.4315 | 1e-06 | 177.4498 | 0
2018081310 | 0.68089 | 0.80689 | 0.30454 | 2.295 | 800 | 1e-06 | 102.2754 | 0
2018081311 | 0.69838 | 0.90994 | 0.25548 | 2.439 | 800 | 1e-06 | 30.3849 | 0
2018081312 | 0.72127 | 0.93357 | 0.23895 | 2.446 | 800 | 1e-06 | 31.4537 | 0
2018081313 | 0.74872 | 0.91878 | 0.25343 | 2.586 | 800 | 1e-06 | 32.6038 | 0
2018081314 | 0.78062 | 0.92242 | 0.27801 | 2.775 | 800 | 1e-06 | 33.9141 | 0
2018081315 | 0.81742 | 0.90172 | 0.32071 | 3.045 | 800 | 1e-06 | 35.3737 | 0
2018081316 | 0.84463 | 0.89306 | 0.389 | 3.264 | 800 | 1e-06 | 36.4336 | 0
2018081317 | 0.86219 | 0.81898 | 0.46903 | 3.642 | 800 | 1e-06 | 36.8809 | 0
2018081318 | 0.86759 | 0.63093 | 0.55368 | 3.758 | 800 | 1e-06 | 37.0187 | 0
2018081319 | 0.85078 | 0.27971 | 0.57532 | 4.128 | 800 | 1e-06 | 35.8587 | 0
2018081320 | 0.82127 | 0.02618 | 0.60968 | 4.038 | 776.4268 | 1e-06 | 7.3304 | 3.6581
2018081321 | 0.80522 | 0 | 0.65601 | 3.816 | 746.3335 | 1e-06 | 0 | 3.9361
2018081322 | 0.76615 | 0 | 0.63748 | 3.634 | 717.7833 | 1e-06 | 0 | 3.8249
2018081323 | 0.69766 | 0 | 0.62042 | 3.29 | 692.0058 | 1e-06 | 0 | 3.7225
2018081324 | 0.63097 | 0 | 0.62516 | 2.82 | 668.9212 | 1e-06 | 0 | 3.751
2018081401 | 0.58943 | 0 | 0.61688 | 2.757 | 647.6763 | 1e-06 | 0 | 3.7013
2018081402 | 0.56028 | 0 | 0.56273 | 2.542 | 627.2615 | 1e-06 | 0 | 3.3764
2018081403 | 0.54169 | 0 | 0.52939 | 2.379 | 607.3574 | 1e-06 | 0 | 3.1763
2018081404 | 0.5372 | 0 | 0.49517 | 2.232 | 587.312 | 1e-06 | 0 | 2.971
2018081405 | 0.54255 | 0 | 0.422 | 2.322 | 566.6662 | 1e-06 | 0 | 2.532
2018081406 | 0.56541 | 0 | 0.39442 | 2.624 | 545.0824 | 1e-06 | 0 | 2.3665
2018081407 | 0.59178 | 0.03141 | 0.36206 | 2.856 | 531.0919 | 1e-06 | 8.7948 | 2.1724
2018081408 | 0.6205 | 0.29988 | 0.32973 | 2.745 | 590.6182 | 1e-06 | 85.9448 | 0
2018081409 | 0.64983 | 0.66121 | 0.28464 | 2.285 | 749.2079 | 1e-06 | 186.8466 | 0
2018081410 | 0.67612 | 0.83663 | 0.23517 | 2.256 | 800 | 1e-06 | 80.3138 | 0
2018081411 | 0.69406 | 0.91639 | 0.20564 | 2.521 | 800 | 1e-06 | 30.0998 | 0
2018081412 | 0.70837 | 0.95238 | 0.17567 | 2.607 | 800 | 1e-06 | 30.6864 | 0
2018081413 | 0.72369 | 0.92741 | 0.16621 | 2.485 | 800 | 1e-06 | 31.5284 | 0
2018081414 | 0.75233 | 0.9066 | 0.17482 | 2.697 | 800 | 1e-06 | 32.6625 | 0
2018081415 | 0.78084 | 0.88404 | 0.22036 | 2.829 | 800 | 1e-06 | 33.8705 | 0
2018081416 | 0.81087 | 0.84245 | 0.2831 | 3.223 | 800 | 1e-06 | 34.8879 | 0
2018081417 | 0.82996 | 0.78089 | 0.38372 | 3.477 | 800 | 1e-06 | 35.5311 | 0
2018081418 | 0.83862 | 0.6399 | 0.4694 | 3.768 | 800 | 1e-06 | 35.6471 | 0
2018081419 | 0.82804 | 0.28765 | 0.56758 | 3.993 | 800 | 1e-06 | 34.9249 | 0
2018081420 | 0.80757 | 0.02444 | 0.59401 | 3.932 | 776.3835 | 1e-06 | 6.8432 | 3.5641
2018081421 | 0.799 | 0 | 0.60897 | 3.982 | 746.4663 | 1e-06 | 0 | 3.6538
2018081422 | 0.75857 | 0 | 0.58416 | 3.603 | 717.9215 | 1e-06 | 0 | 3.505
2018081423 | 0.69585 | 0 | 0.54417 | 3.153 | 691.6345 | 1e-06 | 0 | 3.265
2018081424 | 0.63837 | 0 | 0.51933 | 2.73 | 667.4771 | 1e-06 | 0 | 3.116
2018081501 | 0.60655 | 0 | 0.55941 | 2.275 | 644.6007 | 1e-06 | 0 | 3.3565
2018081502 | 0.57744 | 0 | 0.52145 | 2.006 | 622.5958 | 1e-06 | 0 | 3.1287
2018081503 | 0.55408 | 0 | 0.47656 | 1.936 | 601.3494 | 1e-06 | 0 | 2.8594
2018081504 | 0.5455 | 0 | 0.39265 | 1.951 | 580.0178 | 1e-06 | 0 | 2.3559
2018081505 | 0.55106 | 0 | 0.35024 | 1.948 | 558.1674 | 1e-06 | 0 | 2.1014
2018081506 | 0.58077 | 0 | 0.33353 | 2.493 | 535.3654 | 1e-06 | 0 | 2.0012
2018081507 | 0.61281 | 0.02431 | 0.28357 | 2.434 | 517.5055 | 1e-06 | 6.8068 | 1.7014
2018081508 | 0.63886 | 0.27739 | 0.23625 | 2.42 | 568.9858 | 1e-06 | 79.0867 | 0
2018081509 | 0.66592 | 0.62464 | 0.21867 | 2.212 | 716.1108 | 1e-06 | 176.2112 | 0
2018081510 | 0.68848 | 0.80768 | 0.1841 | 2.138 | 800 | 1e-06 | 114.1098 | 0
2018081511 | 0.70383 | 0.88698 | 0.16429 | 2.184 | 800 | 1e-06 | 30.896 | 0
2018081512 | 0.71941 | 0.92817 | 0.16606 | 2.258 | 800 | 1e-06 | 31.5543 | 0
2018081513 | 0.74063 | 0.93689 | 0.19458 | 2.284 | 800 | 1e-06 | 32.5256 | 0
2018081514 | 0.76964 | 0.86586 | 0.20614 | 2.424 | 800 | 1e-06 | 33.7491 | 0
2018081515 | 0.8048 | 0.82712 | 0.23168 | 2.461 | 800 | 1e-06 | 35.3646 | 0
2018081516 | 0.83315 | 0.73964 | 0.28011 | 2.593 | 800 | 1e-06 | 36.565 | 0
2018081517 | 0.85223 | 0.66687 | 0.36507 | 3.092 | 800 | 1e-06 | 36.9628 | 0
2018081518 | 0.85475 | 0.56111 | 0.41813 | 3.602 | 800 | 1e-06 | 36.5712 | 0
2018081519 | 0.84068 | 0.26006 | 0.4772 | 3.977 | 800 | 1e-06 | 35.535 | 0
2018081520 | 0.8152 | 0.02508 | 0.54405 | 4.006 | 775.9783 | 1e-06 | 7.0224 | 3.2643
2018081521 | 0.80213 | 0 | 0.57881 | 3.909 | 745.6601 | 1e-06 | 0 | 3.4729
2018081522 | 0.76089 | 0 | 0.49453 | 3.481 | 716.3464 | 1e-06 | 0 | 2.9672
2018081523 | 0.69806 | 0 | 0.41352 | 3.079 | 689.0977 | 1e-06 | 0 | 2.4811
2018081524 | 0.6487 | 0 | 0.40614 | 2.672 | 663.7176 | 1e-06 | 0 | 2.4368
2018081601 | 0.60707 | 0 | 0.41675 | 2.522 | 640.2079 | 1e-06 | 0 | 2.5005
2018081602 | 0.57931 | 0 | 0.40296 | 2.288 | 617.686 | 1e-06 | 0 | 2.4178
2018081603 | 0.56104 | 0 | 0.40646 | 2.266 | 596.0219 | 1e-06 | 0 | 2.4388
2018081604 | 0.54628 | 0 | 0.36375 | 2.236 | 574.7653 | 1e-06 | 0 | 2.1825
2018081605 | 0.55307 | 0 | 0.28248 | 2.205 | 552.6709 | 1e-06 | 0 | 1.6949
2018081606 | 0.58047 | 0 | 0.2102 | 2.391 | 529.041 | 1e-06 | 0 | 1.2612
2018081607 | 0.6206 | 0.02971 | 0.16131 | 2.769 | 511.9284 | 1e-06 | 8.3188 | 0.96786
2018081608 | 0.64635 | 0.29757 | 0.16107 | 2.561 | 568.397 | 1e-06 | 84.286 | 0
2018081609 | 0.66207 | 0.65576 | 0.14274 | 2.33 | 724.079 | 1e-06 | 184.4692 | 0
2018081610 | 0.67902 | 0.83621 | 0.12492 | 2.233 | 800 | 1e-06 | 105.602 | 0
2018081611 | 0.70474 | 0.91539 | 0.1029 | 2.291 | 800 | 1e-06 | 30.8318 | 0
2018081612 | 0.73261 | 0.95488 | 0.09085 | 2.359 | 800 | 1e-06 | 32.0737 | 0
2018081613 | 0.76443 | 0.86706 | 0.08299 | 2.381 | 800 | 1e-06 | 33.5472 | 0
2018081614 | 0.80693 | 0.85491 | 0.07224 | 2.653 | 800 | 1e-06 | 35.2727 | 0
2018081615 | 0.83764 | 0.81983 | 0.10724 | 2.817 | 800 | 1e-06 | 36.5521 | 0
2018081616 | 0.86533 | 0.72476 | 0.21882 | 2.784 | 800 | 1e-06 | 37.8865 | 0
2018081617 | 0.8837 | 0.63692 | 0.32508 | 3.257 | 800 | 1e-06 | 38.2769 | 0
2018081618 | 0.88692 | 0.48826 | 0.39865 | 3.468 | 800 | 1e-06 | 38.2172 | 0
2018081619 | 0.87487 | 0.20281 | 0.43871 | 3.923 | 800 | 1e-06 | 37.1959 | 0
2018081620 | 0.85028 | 0.01367 | 0.38457 | 4.138 | 770.3099 | 1e-06 | 3.8276 | 2.3074
2018081621 | 0.83638 | 0 | 0.35798 | 3.694 | 736.8419 | 1e-06 | 0 | 2.1479
2018081622 | 0.78899 | 0 | 0.43515 | 3.422 | 705.7923 | 1e-06 | 0 | 2.6109
2018081623 | 0.72058 | 0 | 0.48127 | 3 | 677.8126 | 1e-06 | 0 | 2.8876
2018081624 | 0.65704 | 0 | 0.45617 | 2.676 | 652.3448 | 1e-06 | 0 | 2.737
2018081701 | 0.61926 | 0 | 0.40563 | 2.361 | 628.0343 | 1e-06 | 0 | 2.4338
2018081702 | 0.59112 | 0 | 0.39824 | 2.164 | 604.8051 | 1e-06 | 0 | 2.3894
2018081703 | 0.56623 | 0 | 0.40325 | 2.19 | 582.8018 | 1e-06 | 0 | 2.4195
2018081704 | 0.55497 | 0 | 0.39965 | 2.175 | 561.2911 | 1e-06 | 0 | 2.3979
2018081705 | 0.55876 | 0 | 0.38805 | 2.176 | 539.5337 | 1e-06 | 0 | 2.3283
2018081706 | 0.58167 | 0 | 0.34455 | 2.266 | 516.5285 | 1e-06 | 0 | 2.0673
2018081707 | 0.6137 | 0.02751 | 0.2877 | 2.73 | 499.8436 | 1e-06 | 7.7028 | 1.7262
2018081708 | 0.6437 | 0.30717 | 0.18461 | 2.749 | 559.454 | 1e-06 | 87.1153 | 0
2018081709 | 0.67109 | 0.67949 | 0.11338 | 2.268 | 721.1182 | 1e-06 | 190.9375 | 0
2018081710 | 0.69146 | 0.85694 | 0.06363 | 2.231 | 800 | 1e-06 | 109.1494 | 0
2018081711 | 0.72134 | 0.93215 | 0.03417 | 2.377 | 800 | 1e-06 | 31.526 | 0
2018081712 | 0.74729 | 0.95561 | 0.01749 | 2.556 | 800 | 1e-06 | 32.5666 | 0
2018081713 | 0.79018 | 0.95166 | 0.01926 | 2.499 | 800 | 1e-06 | 34.6395 | 0
2018081714 | 0.82758 | 0.93709 | 0.0439 | 2.631 | 800 | 1e-06 | 36.2653 | 0
2018081715 | 0.86536 | 0.93168 | 0.09985 | 2.807 | 800 | 1e-06 | 37.8649 | 0
2018081716 | 0.8993 | 0.88287 | 0.21836 | 2.954 | 800 | 1e-06 | 39.3131 | 0
2018081717 | 0.92146 | 0.82035 | 0.29897 | 3.329 | 800 | 1e-06 | 39.9796 | 0
2018081718 | 0.92507 | 0.63407 | 0.38867 | 3.613 | 800 | 1e-06 | 39.8653 | 0
2018081719 | 0.90539 | 0.27857 | 0.5044 | 3.975 | 800 | 1e-06 | 38.5783 | 0
2018081720 | 0.87153 | 0.01986 | 0.554 | 4.03 | 771.9529 | 1e-06 | 5.5608 | 3.324
2018081721 | 0.85023 | 0 | 0.55987 | 3.804 | 739.1553 | 1e-06 | 0 | 3.3592
2018081722 | 0.80263 | 0 | 0.5978 | 3.346 | 708.3645 | 1e-06 | 0 | 3.5868
2018081723 | 0.74198 | 0 | 0.62562 | 2.776 | 680.0212 | 1e-06 | 0 | 3.7537
2018081724 | 0.68542 | 0 | 0.63884 | 2.453 | 654.0925 | 1e-06 | 0 | 3.833
2018081801 | 0.63385 | 0 | 0.63071 | 2.528 | 630.6138 | 1e-06 | 0 | 3.7843
2018081802 | 0.59231 | 0 | 0.62335 | 2.225 | 608.7403 | 1e-06 | 0 | 3.7401
2018081803 | 0.57174 | 0 | 0.63031 | 2.152 | 587.8024 | 1e-06 | 0 | 3.7819
2018081804 | 0.55581 | 0 | 0.59525 | 2.122 | 567.3728 | 1e-06 | 0 | 3.5715
2018081805 | 0.54916 | 0 | 0.53182 | 2.149 | 546.9022 | 1e-06 | 0 | 3.1909
2018081806 | 0.56063 | 0 | 0.46172 | 2.289 | 525.6119 | 1e-06 | 0 | 2.7703
2018081807 | 0.57306 | 0.02707 | 0.40145 | 2.393 | 511.0594 | 1e-06 | 7.5796 | 2.4087
2018081808 | 0.58584 | 0.312 | 0.34456 | 2.286 | 575.2383 | 1e-06 | 89.4274 | 5.6843e-14
2018081809 | 0.61047 | 0.69067 | 0.2788 | 2.127 | 743.7336 | 1e-06 | 195.0604 | 0
2018081810 | 0.63538 | 0.85755 | 0.26797 | 2.195 | 800 | 1e-06 | 83.9343 | 0
2018081811 | 0.65978 | 0.92092 | 0.23059 | 2.255 | 800 | 1e-06 | 28.7547 | 0
2018081812 | 0.68431 | 0.95979 | 0.19881 | 2.318 | 800 | 1e-06 | 29.8446 | 0
2018081813 | 0.71824 | 0.93591 | 0.21442 | 2.376 | 800 | 1e-06 | 31.3813 | 0
2018081814 | 0.75399 | 0.96344 | 0.28907 | 2.319 | 800 | 1e-06 | 33.1185 | 0
2018081815 | 0.79709 | 0.94915 | 0.36707 | 2.508 | 800 | 1e-06 | 34.9552 | 0
2018081816 | 0.83724 | 0.90927 | 0.45599 | 2.594 | 800 | 1e-06 | 36.7563 | 0
2018081817 | 0.86052 | 0.82163 | 0.55063 | 2.942 | 800 | 1e-06 | 37.5024 | 0
2018081818 | 0.87011 | 0.63761 | 0.60583 | 3.39 | 800 | 1e-06 | 37.5052 | 0
2018081819 | 0.85797 | 0.27061 | 0.6144 | 3.77 | 800 | 1e-06 | 36.5546 | 0
2018081820 | 0.8255 | 0.01787 | 0.6188 | 3.789 | 773.7069 | 1e-06 | 5.0036 | 3.7128
2018081821 | 0.8048 | 0 | 0.61491 | 3.65 | 743.2208 | 1e-06 | 0 | 3.6895
2018081822 | 0.76321 | 0 | 0.64589 | 3.274 | 714.4992 | 1e-06 | 0 | 3.8753
2018081823 | 0.70598 | 0 | 0.64847 | 2.886 | 688.095 | 1e-06 | 0 | 3.8908
2018081824 | 0.65449 | 0 | 0.63727 | 2.582 | 663.7396 | 1e-06 | 0 | 3.8236
2018081901 | 0.60991 | 0 | 0.66071 | 2.668 | 641.7061 | 1e-06 | 0 | 3.9643
2018081902 | 0.57409 | 0 | 0.67038 | 2.531 | 621.2771 | 1e-06 | 0 | 4.0223
2018081903 | 0.54656 | 0 | 0.65054 | 2.405 | 601.897 | 1e-06 | 0 | 3.9032
2018081904 | 0.52927 | 0 | 0.62152 | 2.23 | 582.9805 | 1e-06 | 0 | 3.7291
2018081905 | 0.51988 | 0 | 0.57237 | 2.221 | 564.2013 | 1e-06 | 0 | 3.4342
2018081906 | 0.51875 | 0 | 0.52975 | 2.212 | 545.2106 | 1e-06 | 0 | 3.1785
2018081907 | 0.51879 | 0.02664 | 0.47374 | 2.309 | 533.4381 | 1e-06 | 7.4592 | 2.8424
2018081908 | 0.52932 | 0.31023 | 0.43432 | 2.139 | 600.1694 | 1e-06 | 89.4703 | 0
2018081909 | 0.5492 | 0.68958 | 0.36262 | 2.195 | 771.8101 | 1e-06 | 195.2581 | 0
2018081910 | 0.57181 | 0.86306 | 0.27665 | 2.143 | 800 | 1e-06 | 52.922 | 0
2018081911 | 0.60208 | 0.93192 | 0.19606 | 2.172 | 800 | 1e-06 | 26.1258 | 0
2018081912 | 0.63157 | 0.96158 | 0.16114 | 2.215 | 800 | 1e-06 | 27.4688 | 0
2018081913 | 0.67221 | 0.96586 | 0.15293 | 2.438 | 800 | 1e-06 | 29.1559 | 0
2018081914 | 0.71644 | 0.95106 | 0.17796 | 2.575 | 800 | 1e-06 | 31.0977 | 0
2018081915 | 0.75306 | 0.91512 | 0.2307 | 2.772 | 800 | 1e-06 | 32.6218 | 0
2018081916 | 0.79314 | 0.86992 | 0.30789 | 2.643 | 800 | 1e-06 | 34.6346 | 0
2018081917 | 0.82928 | 0.79217 | 0.4056 | 3.011 | 800 | 1e-06 | 35.9652 | 0
2018081918 | 0.84866 | 0.61229 | 0.46056 | 3.446 | 800 | 1e-06 | 36.441 | 0
2018081919 | 0.84535 | 0.24741 | 0.50586 | 3.792 | 800 | 1e-06 | 35.9394 | 0
2018081920 | 0.82034 | 0.01477 | 0.55622 | 3.85 | 772.7669 | 1e-06 | 4.1356 | 3.3373
2018081921 | 0.80769 | 0 | 0.61453 | 3.563 | 742.0557 | 1e-06 | 0 | 3.6872
2018081922 | 0.7602 | 0 | 0.61172 | 3.233 | 713.2296 | 1e-06 | 0 | 3.6703
2018081923 | 0.69344 | 0 | 0.58843 | 2.884 | 687.0525 | 1e-06 | 0 | 3.5306
2018081924 | 0.63541 | 0 | 0.60215 | 2.602 | 663.4031 | 1e-06 | 0 | 3.6129
2018082001 | 0.59602 | 0 | 0.58601 | 2.304 | 641.2103 | 1e-06 | 0 | 3.5161
2018082002 | 0.56323 | 0 | 0.52924 | 2.109 | 620.0229 | 1e-06 | 0 | 3.1754
2018082003 | 0.54324 | 0 | 0.50575 | 2.077 | 599.6021 | 1e-06 | 0 | 3.0345
2018082004 | 0.53413 | 0 | 0.4393 | 2.081 | 579.2148 | 1e-06 | 0 | 2.6358
2018082005 | 0.54257 | 0 | 0.39418 | 2.127 | 558.2061 | 1e-06 | 0 | 2.3651
2018082006 | 0.57146 | 0 | 0.3605 | 2.371 | 535.8815 | 1e-06 | 0 | 2.163
2018082007 | 0.60833 | 0.02543 | 0.31525 | 2.871 | 519.1729 | 1e-06 | 7.1204 | 1.8915
2018082008 | 0.63663 | 0.31413 | 0.27556 | 2.7 | 581.561 | 1e-06 | 89.6098 | 0
2018082009 | 0.65865 | 0.69881 | 0.22468 | 2.249 | 749.8684 | 1e-06 | 197.0149 | 0
2018082010 | 0.67524 | 0.86333 | 0.19742 | 2.277 | 800 | 1e-06 | 79.5909 | 0
2018082011 | 0.69001 | 0.92985 | 0.17142 | 2.356 | 800 | 1e-06 | 30.0745 | 0
2018082012 | 0.70958 | 0.94863 | 0.14622 | 2.625 | 800 | 1e-06 | 30.7253 | 0
2018082013 | 0.73991 | 0.95916 | 0.1516 | 2.541 | 800 | 1e-06 | 32.2348 | 0
2018082014 | 0.78002 | 0.94981 | 0.20402 | 2.562 | 800 | 1e-06 | 34.0989 | 0
2018082015 | 0.81135 | 0.92269 | 0.23951 | 2.915 | 800 | 1e-06 | 35.2184 | 0
2018082016 | 0.84165 | 0.86726 | 0.3025 | 3.065 | 800 | 1e-06 | 36.4925 | 0
2018082017 | 0.86239 | 0.68908 | 0.38676 | 3.667 | 800 | 1e-06 | 36.8653 | 0
2018082018 | 0.8622 | 0.474 | 0.43922 | 3.945 | 800 | 1e-06 | 36.5784 | 0
2018082019 | 0.84335 | 0.18015 | 0.48462 | 4.107 | 800 | 1e-06 | 35.5304 | 0
2018082020 | 0.82238 | 0.01089 | 0.52941 | 4.152 | 771.7258 | 1e-06 | 3.0492 | 3.1765
2018082021 | 0.80795 | 0 | 0.53597 | 3.788 | 740.756 | 1e-06 | 0 | 3.2158
2018082022 | 0.75652 | 0 | 0.5072 | 3.31 | 711.5527 | 1e-06 | 0 | 3.0432
2018082023 | 0.68566 | 0 | 0.51018 | 2.85 | 685.2378 | 1e-06 | 0 | 3.0611
2018082024 | 0.62394 | 0 | 0.53632 | 2.662 | 661.7925 | 1e-06 | 0 | 3.2179
2018082101 | 0.58898 | 0 | 0.47257 | 2.556 | 639.5019 | 1e-06 | 0 | 2.8354
2018082102 | 0.56319 | 0 | 0.40243 | 2.45 | 617.8965 | 1e-06 | 0 | 2.4146
2018082103 | 0.54347 | 0 | 0.3837 | 2.257 | 596.9127 | 1e-06 | 0 | 2.3022
2018082104 | 0.53355 | 0 | 0.35076 | 2.108 | 576.0484 | 1e-06 | 0 | 2.1046
2018082105 | 0.53711 | 0 | 0.33512 | 2.351 | 555.1659 | 1e-06 | 0 | 2.0107
2018082106 | 0.56102 | 0 | 0.32972 | 2.525 | 533.3013 | 1e-06 | 0 | 1.9783
2018082107 | 0.59963 | 0.01882 | 0.32294 | 2.721 | 515.0469 | 1e-06 | 5.2696 | 1.9376
2018082108 | 0.628 | 0.27675 | 0.31358 | 2.544 | 567.4464 | 1e-06 | 79.3715 | 0
2018082109 | 0.64331 | 0.66791 | 0.29746 | 2.112 | 728.1224 | 1e-06 | 188.7996 | 0
2018082110 | 0.66749 | 0.84226 | 0.27363 | 2.137 | 800 | 1e-06 | 101.1126 | -1.1369e-13
2018082111 | 0.67901 | 0.87495 | 0.25014 | 2.013 | 800 | 1e-06 | 29.9005 | 0
2018082112 | 0.68631 | 0.89066 | 0.25237 | 2.236 | 800 | 1e-06 | 30.0206 | 0
2018082113 | 0.70426 | 0.95686 | 0.2786 | 2.289 | 800 | 1e-06 | 30.8112 | 0
2018082114 | 0.73693 | 0.93294 | 0.31228 | 2.465 | 800 | 1e-06 | 32.1707 | 0
2018082115 | 0.76748 | 0.92691 | 0.3668 | 2.655 | 800 | 1e-06 | 33.4166 | 0
2018082116 | 0.80239 | 0.90226 | 0.42304 | 2.708 | 800 | 1e-06 | 35.0043 | 0
2018082117 | 0.82621 | 0.7703 | 0.45632 | 3.243 | 800 | 1e-06 | 35.5889 | 0
2018082118 | 0.83633 | 0.57434 | 0.48801 | 3.553 | 800 | 1e-06 | 35.7545 | 0
2018082119 | 0.8271 | 0.22926 | 0.52068 | 3.901 | 800 | 1e-06 | 34.9727 | 0
2018082120 | 0.80522 | 0.01593 | 0.51916 | 3.992 | 773.722 | 1e-06 | 4.4604 | 3.115
2018082121 | 0.79404 | 0.00028 | 0.48642 | 3.928 | 743.3271 | 1e-06 | 0.0784 | 2.9185
2018082122 | 0.75027 | 0 | 0.43806 | 3.359 | 714.0517 | 1e-06 | 0 | 2.6284
2018082123 | 0.68156 | 0 | 0.43181 | 2.903 | 687.5123 | 1e-06 | 0 | 2.5909
2018082124 | 0.62118 | 0 | 0.44013 | 2.638 | 663.5956 | 1e-06 | 0 | 2.6408
2018082201 | 0.58287 | 0 | 0.44418 | 2.481 | 641.3468 | 1e-06 | 0 | 2.6651
2018082202 | 0.55329 | 0 | 0.40322 | 2.368 | 620.1295 | 1e-06 | 0 | 2.4193
2018082203 | 0.53431 | 0 | 0.35899 | 2.159 | 599.3298 | 1e-06 | 0 | 2.1539
2018082204 | 0.52499 | 0 | 0.30595 | 2.211 | 578.702 | 1e-06 | 0 | 1.8357
2018082205 | 0.53962 | 0 | 0.2811 | 2.379 | 557.4055 | 1e-06 | 0 | 1.6866
2018082206 | 0.56094 | 0 | 0.24787 | 2.643 | 535.1715 | 1e-06 | 0 | 1.4872
2018082207 | 0.60285 | 0.02211 | 0.19814 | 2.732 | 516.9492 | 1e-06 | 6.1908 | 1.1888
2018082208 | 0.62799 | 0.28171 | 0.1664 | 2.716 | 570.0269 | 1e-06 | 79.8772 | 0
2018082209 | 0.64367 | 0.66555 | 0.14564 | 2.334 | 729.3362 | 1e-06 | 187.2278 | 0
2018082210 | 0.66388 | 0.84947 | 0.12808 | 2.176 | 800 | 1e-06 | 99.6901 | 0
2018082211 | 0.68071 | 0.92809 | 0.11098 | 2.435 | 800 | 1e-06 | 29.5584 | 0
2018082212 | 0.69145 | 0.93665 | 0.10958 | 2.481 | 800 | 1e-06 | 30.0171 | 0
2018082213 | 0.70891 | 0.92609 | 0.12067 | 2.658 | 800 | 1e-06 | 30.6608 | 0
2018082214 | 0.74045 | 0.91107 | 0.18691 | 2.706 | 800 | 1e-06 | 32.0951 | 0
2018082215 | 0.77674 | 0.90236 | 0.25246 | 2.77 | 800 | 1e-06 | 33.7368 | 0
2018082216 | 0.80864 | 0.88252 | 0.32032 | 3.022 | 800 | 1e-06 | 34.9841 | 0
2018082217 | 0.82833 | 0.79319 | 0.3585 | 3.263 | 800 | 1e-06 | 35.6685 | 0
2018082218 | 0.8362 | 0.59987 | 0.39047 | 3.434 | 800 | 1e-06 | 35.8674 | 0
2018082219 | 0.82612 | 0.23593 | 0.44717 | 4.065 | 800 | 1e-06 | 34.7626 | 0
2018082220 | 0.80395 | 0.01293 | 0.49308 | 3.97 | 772.7632 | 1e-06 | 3.6204 | 2.9585
2018082221 | 0.78903 | 0 | 0.52192 | 3.731 | 742.5413 | 1e-06 | 0 | 3.1315
2018082222 | 0.74434 | 0 | 0.55962 | 3.068 | 713.9831 | 1e-06 | 0 | 3.3577
2018082223 | 0.67889 | 0 | 0.54034 | 2.866 | 688.1833 | 1e-06 | 0 | 3.242
2018082224 | 0.61967 | 0 | 0.52678 | 2.701 | 664.9205 | 1e-06 | 0 | 3.1607
2018082301 | 0.57792 | 0 | 0.53542 | 2.697 | 643.6678 | 1e-06 | 0 | 3.2125
2018082302 | 0.54851 | 0 | 0.53146 | 2.683 | 623.7596 | 1e-06 | 0 | 3.1888
2018082303 | 0.5326 | 0 | 0.5158 | 2.639 | 604.4612 | 1e-06 | 0 | 3.0948
2018082304 | 0.5239 | 0 | 0.44796 | 2.611 | 585.1366 | 1e-06 | 0 | 2.6878
2018082305 | 0.53046 | 0 | 0.39868 | 2.684 | 565.2811 | 1e-06 | 0 | 2.3921
2018082306 | 0.55414 | 0 | 0.40414 | 2.842 | 544.5033 | 1e-06 | 0 | 2.4248
2018082307 | 0.59116 | 0.02041 | 0.35604 | 2.826 | 527.3959 | 1e-06 | 5.7148 | 2.1362
2018082308 | 0.61729 | 0.28404 | 0.29765 | 2.827 | 582.5273 | 1e-06 | 81.3171 | 0
2018082309 | 0.63652 | 0.6761 | 0.25678 | 2.572 | 746.0316 | 1e-06 | 190.8487 | 0
2018082310 | 0.65523 | 0.87462 | 0.20255 | 2.52 | 800 | 1e-06 | 82.2442 | 0
2018082311 | 0.67066 | 0.95274 | 0.19173 | 2.43 | 800 | 1e-06 | 29.091 | 0
2018082312 | 0.68413 | 0.98646 | 0.21024 | 2.637 | 800 | 1e-06 | 29.5171 | 0
2018082313 | 0.70196 | 0.98746 | 0.23892 | 2.608 | 800 | 1e-06 | 30.3841 | 0
2018082314 | 0.72805 | 0.98396 | 0.2844 | 2.686 | 800 | 1e-06 | 31.5323 | 0
2018082315 | 0.75924 | 0.97548 | 0.34096 | 2.684 | 800 | 1e-06 | 33.0003 | 0
2018082316 | 0.78743 | 0.93502 | 0.40419 | 2.682 | 800 | 1e-06 | 34.3272 | 0
2018082317 | 0.80924 | 0.84626 | 0.48078 | 2.893 | 800 | 1e-06 | 35.1413 | 0
2018082318 | 0.81462 | 0.64904 | 0.56158 | 3.061 | 800 | 1e-06 | 35.2261 | 0
2018082319 | 0.80215 | 0.25017 | 0.61652 | 3.832 | 800 | 1e-06 | 33.869 | 0
2018082320 | 0.7836 | 0.01204 | 0.64125 | 4.156 | 774.5455 | 1e-06 | 3.3712 | 3.8475
2018082321 | 0.77097 | 0 | 0.62523 | 3.949 | 746.0103 | 1e-06 | 0 | 3.7514
2018082322 | 0.72634 | 0 | 0.65045 | 3.529 | 719.304 | 1e-06 | 0 | 3.9027
2018082323 | 0.66152 | 0 | 0.67202 | 3.271 | 695.5157 | 1e-06 | 0 | 4.0321
2018082324 | 0.60462 | 0 | 0.64548 | 2.896 | 673.8674 | 1e-06 | 0 | 3.8729
2018082401 | 0.56571 | 0 | 0.61514 | 2.748 | 653.7179 | 1e-06 | 0 | 3.6908
2018082402 | 0.53577 | 0 | 0.56499 | 2.632 | 634.5587 | 1e-06 | 0 | 3.3899
2018082403 | 0.51733 | 0 | 0.56885 | 2.556 | 616.2132 | 1e-06 | 0 | 3.4131
2018082404 | 0.50694 | 0 | 0.58187 | 2.342 | 598.2203 | 1e-06 | 0 | 3.4912
2018082405 | 0.51171 | 0 | 0.58558 | 2.616 | 580.2994 | 1e-06 | 0 | 3.5135
2018082406 | 0.53795 | 0 | 0.55113 | 2.853 | 561.1755 | 1e-06 | 0 | 3.3068
2018082407 | 0.57995 | 0.0219 | 0.45423 | 3.009 | 545.7843 | 1e-06 | 6.132 | 2.7254
2018082408 | 0.60727 | 0.28427 | 0.38165 | 2.894 | 602.0221 | 1e-06 | 81.8855 | 0
2018082409 | 0.62808 | 0.67534 | 0.32512 | 2.738 | 766.2862 | 1e-06 | 191.0459 | 0
2018082410 | 0.64335 | 0.86556 | 0.26808 | 2.394 | 800 | 1e-06 | 61.5572 | 0
2018082411 | 0.64991 | 0.92442 | 0.21263 | 2.363 | 800 | 1e-06 | 28.1828 | 0
2018082412 | 0.65509 | 0.96134 | 0.1902 | 2.47 | 800 | 1e-06 | 28.3192 | 0
2018082413 | 0.66644 | 0.95363 | 0.21985 | 2.458 | 800 | 1e-06 | 28.8647 | 0
2018082414 | 0.68791 | 0.90896 | 0.28481 | 2.583 | 800 | 1e-06 | 29.7488 | 0
2018082415 | 0.71335 | 0.8963 | 0.37886 | 2.696 | 800 | 1e-06 | 30.8314 | 0
2018082416 | 0.74012 | 0.84772 | 0.47475 | 2.645 | 800 | 1e-06 | 32.1406 | 0
2018082417 | 0.76042 | 0.76373 | 0.53548 | 2.792 | 800 | 1e-06 | 32.9477 | 0
2018082418 | 0.76565 | 0.59658 | 0.57807 | 3.041 | 800 | 1e-06 | 32.9445 | 0
2018082419 | 0.75062 | 0.2073 | 0.59037 | 3.521 | 800 | 1e-06 | 31.7581 | 0
2018082420 | 0.73163 | 0.00951 | 0.6185 | 3.903 | 775.8902 | 1e-06 | 2.6628 | 3.711
2018082421 | 0.72543 | 0 | 0.59063 | 3.66 | 748.9988 | 1e-06 | 0 | 3.5438
2018082422 | 0.69162 | 0 | 0.53943 | 3.491 | 723.2202 | 1e-06 | 0 | 3.2366
2018082423 | 0.64189 | 0 | 0.49317 | 3.305 | 699.3154 | 1e-06 | 0 | 2.959
2018082424 | 0.59603 | 0 | 0.47836 | 2.963 | 677.1351 | 1e-06 | 0 | 2.8702
2018082501 | 0.55916 | 0 | 0.43818 | 2.775 | 656.2587 | 1e-06 | 0 | 2.6291
2018082502 | 0.5291 | 0 | 0.41492 | 2.727 | 636.6075 | 1e-06 | 0 | 2.4895
2018082503 | 0.50838 | 0 | 0.39877 | 2.609 | 617.7153 | 1e-06 | 0 | 2.3926
2018082504 | 0.49643 | 0 | 0.37155 | 2.565 | 599.1774 | 1e-06 | 0 | 2.2293
2018082505 | 0.49463 | 0 | 0.33588 | 2.654 | 580.599 | 1e-06 | 0 | 2.0153
2018082506 | 0.50597 | 0 | 0.27384 | 2.763 | 561.2245 | 1e-06 | 0 | 1.643
2018082507 | 0.51876 | 0.01972 | 0.26004 | 2.912 | 546.8366 | 1e-06 | 5.5216 | 1.5602
2018082508 | 0.528 | 0.27205 | 0.22657 | 2.81 | 602.364 | 1e-06 | 77.5334 | 0
2018082509 | 0.54358 | 0.62271 | 0.18523 | 2.312 | 754.598 | 1e-06 | 175.4702 | 0
2018082510 | 0.55744 | 0.78443 | 0.13743 | 2.242 | 800 | 1e-06 | 69.3597 | 0
2018082511 | 0.56442 | 0.84204 | 0.09685 | 2.26 | 800 | 1e-06 | 24.2677 | 0
2018082512 | 0.57317 | 0.88978 | 0.09091 | 2.265 | 800 | 1e-06 | 24.674 | 0
2018082513 | 0.59719 | 0.96325 | 0.11101 | 2.199 | 800 | 1e-06 | 25.8689 | 0
2018082514 | 0.61753 | 0.96101 | 0.16519 | 2.228 | 800 | 1e-06 | 26.7959 | 0
2018082515 | 0.64704 | 0.9262 | 0.2181 | 2.365 | 800 | 1e-06 | 28.0459 | 0
2018082516 | 0.68052 | 0.86489 | 0.30101 | 2.394 | 800 | 1e-06 | 29.5904 | 0
2018082517 | 0.70731 | 0.76834 | 0.36515 | 2.534 | 800 | 1e-06 | 30.7096 | 0
2018082518 | 0.71928 | 0.57322 | 0.43101 | 2.845 | 800 | 1e-06 | 30.9612 | 0
2018082519 | 0.71548 | 0.21224 | 0.48949 | 3.556 | 800 | 1e-06 | 30.0716 | 0
2018082520 | 0.7024 | 0.00944 | 0.57021 | 3.931 | 776.9827 | 1e-06 | 2.6432 | 3.4213
2018082521 | 0.69534 | 0 | 0.60022 | 3.792 | 751.695 | 1e-06 | 0 | 3.6013
2018082522 | 0.66386 | 0 | 0.58175 | 3.401 | 727.3851 | 1e-06 | 0 | 3.4905
2018082523 | 0.61975 | 0 | 0.57432 | 2.879 | 704.5818 | 1e-06 | 0 | 3.4459
2018082524 | 0.57464 | 0 | 0.56662 | 2.703 | 683.6764 | 1e-06 | 0 | 3.3997
2018082601 | 0.53994 | 0 | 0.56651 | 2.637 | 664.3353 | 1e-06 | 0 | 3.3991
2018082602 | 0.51371 | 0 | 0.59175 | 2.546 | 646.2874 | 1e-06 | 0 | 3.5505
2018082603 | 0.49395 | 0 | 0.57602 | 2.489 | 629.0169 | 1e-06 | 0 | 3.4561
2018082604 | 0.48107 | 0 | 0.56895 | 2.502 | 612.3223 | 1e-06 | 0 | 3.4137
2018082605 | 0.47653 | 0 | 0.53727 | 2.474 | 595.623 | 1e-06 | 0 | 3.2236
2018082606 | 0.48125 | 0 | 0.49788 | 2.674 | 578.6655 | 1e-06 | 0 | 2.9873
2018082607 | 0.48749 | 0.01928 | 0.46962 | 2.556 | 566.5256 | 1e-06 | 5.3984 | 2.8177
2018082608 | 0.49776 | 0.2774 | 0.4358 | 2.297 | 625.7147 | 1e-06 | 80.2868 | 0
2018082609 | 0.51741 | 0.67212 | 0.38552 | 2.11 | 794.0132 | 1e-06 | 190.5067 | 0
2018082610 | 0.52354 | 0.86556 | 0.35014 | 2.112 | 800 | 1e-06 | 28.4812 | 0
2018082611 | 0.52598 | 0.94458 | 0.34566 | 2.147 | 800 | 1e-06 | 22.5741 | 0
2018082612 | 0.53753 | 0.97697 | 0.36595 | 2.157 | 800 | 1e-06 | 23.1069 | 0
2018082613 | 0.55712 | 0.97491 | 0.4224 | 2.085 | 800 | 1e-06 | 24.0996 | 0
2018082614 | 0.58723 | 0.97172 | 0.48705 | 2.16 | 800 | 1e-06 | 25.4398 | 0
2018082615 | 0.6181 | 0.96234 | 0.54389 | 2.229 | 800 | 1e-06 | 26.8217 | 0
2018082616 | 0.65093 | 0.92138 | 0.60244 | 2.369 | 800 | 1e-06 | 28.2247 | 0
2018082617 | 0.67963 | 0.83332 | 0.63413 | 2.439 | 800 | 1e-06 | 29.5036 | 0
2018082618 | 0.70378 | 0.61891 | 0.61616 | 2.888 | 800 | 1e-06 | 30.1897 | 0
2018082619 | 0.7089 | 0.21833 | 0.59938 | 3.451 | 800 | 1e-06 | 29.8673 | 0
2018082620 | 0.70116 | 0.0085 | 0.58847 | 3.901 | 776.8573 | 1e-06 | 2.38 | 3.5308
2018082621 | 0.69693 | 0 | 0.57601 | 3.713 | 751.2707 | 1e-06 | 0 | 3.4561
2018082622 | 0.6587 | 0 | 0.58657 | 3.33 | 727.1612 | 1e-06 | 0 | 3.5194
2018082623 | 0.60258 | 0 | 0.59146 | 2.857 | 705.2457 | 1e-06 | 0 | 3.5488
2018082624 | 0.54781 | 0 | 0.65745 | 2.617 | 686.0603 | 1e-06 | 0 | 3.9447
2018082701 | 0.5153 | 0 | 0.66251 | 2.483 | 668.2993 | 1e-06 | 0 | 3.9751
2018082702 | 0.49009 | 0 | 0.67148 | 2.283 | 651.5769 | 1e-06 | 0 | 4.0289
2018082703 | 0.47608 | 0 | 0.65728 | 2.182 | 635.3268 | 1e-06 | 0 | 3.9437
2018082704 | 0.47156 | 0 | 0.64061 | 2.216 | 619.2232 | 1e-06 | 0 | 3.8437
2018082705 | 0.48224 | 0 | 0.59163 | 2.398 | 602.5057 | 1e-06 | 0 | 3.5498
2018082706 | 0.51742 | 0 | 0.53028 | 2.614 | 583.9826 | 1e-06 | 0 | 3.1817
2018082707 | 0.56524 | 0.02245 | 0.48714 | 3.064 | 569.6892 | 1e-06 | 6.286 | 2.9228
2018082708 | 0.59644 | 0.31364 | 0.45193 | 2.862 | 635.0493 | 1e-06 | 90.5308 | 0
2018082709 | 0.60867 | 0.72115 | 0.42227 | 2.387 | 800 | 1e-06 | 191.1712 | -1.1369e-13
2018082710 | 0.61675 | 0.90556 | 0.40675 | 2.171 | 800 | 1e-06 | 26.8162 | 0
2018082711 | 0.62261 | 0.9679 | 0.38295 | 2.232 | 800 | 1e-06 | 27.0307 | 0
2018082712 | 0.62822 | 0.9904 | 0.43447 | 2.163 | 800 | 1e-06 | 27.3633 | 0
2018082713 | 0.64045 | 0.97347 | 0.51729 | 2.186 | 800 | 1e-06 | 27.9151 | 0
2018082714 | 0.66008 | 0.95846 | 0.57331 | 2.364 | 800 | 1e-06 | 28.6598 | 0
2018082715 | 0.68843 | 0.89504 | 0.60911 | 2.637 | 800 | 1e-06 | 29.7192 | 0
2018082716 | 0.71849 | 0.87176 | 0.61231 | 2.696 | 800 | 1e-06 | 31.073 | 0
2018082717 | 0.7419 | 0.81112 | 0.57979 | 2.727 | 800 | 1e-06 | 32.1423 | 0
2018082718 | 0.75573 | 0.63994 | 0.57037 | 3.031 | 800 | 1e-06 | 32.4883 | 0
2018082719 | 0.75119 | 0.22973 | 0.53166 | 3.8 | 800 | 1e-06 | 31.5059 | 0
2018082720 | 0.74051 | 0.01057 | 0.48239 | 4.178 | 775.228 | 1e-06 | 2.9596 | 2.8943
2018082721 | 0.73294 | 0 | 0.45683 | 4.046 | 747.5668 | 1e-06 | 0 | 2.741
2018082722 | 0.69059 | 0 | 0.44809 | 3.729 | 721.5266 | 1e-06 | 0 | 2.6885
2018082723 | 0.62829 | 0 | 0.50134 | 3.081 | 698.086 | 1e-06 | 0 | 3.008
2018082724 | 0.57668 | 0 | 0.56959 | 2.714 | 677.1136 | 1e-06 | 0 | 3.4175
2018082801 | 0.54055 | 0 | 0.58365 | 2.116 | 657.3256 | 1e-06 | 0 | 3.5019
2018082802 | 0.51184 | 0 | 0.62413 | 2.129 | 639.1429 | 1e-06 | 0 | 3.7448
2018082803 | 0.49731 | 0 | 0.59654 | 2.071 | 621.4196 | 1e-06 | 0 | 3.5792
2018082804 | 0.49268 | 0 | 0.54353 | 2.016 | 603.5408 | 1e-06 | 0 | 3.2612
2018082805 | 0.49957 | 0 | 0.51545 | 2.115 | 585.2687 | 1e-06 | 0 | 3.0927
2018082806 | 0.5276 | 0 | 0.46442 | 2.172 | 565.4301 | 1e-06 | 0 | 2.7865
2018082807 | 0.56649 | 0.01928 | 0.4454 | 2.414 | 549.2898 | 1e-06 | 5.3984 | 2.6724
2018082808 | 0.59069 | 0.29127 | 0.41602 | 2.39 | 607.9691 | 1e-06 | 84.0517 | 0
2018082809 | 0.60687 | 0.59817 | 0.33603 | 2.113 | 751.063 | 1e-06 | 169.5038 | 0
2018082810 | 0.61837 | 0.72545 | 0.31023 | 2.026 | 800 | 1e-06 | 75.9744 | 0
2018082811 | 0.62789 | 0.8264 | 0.27398 | 1.933 | 800 | 1e-06 | 27.5778 | 0
2018082812 | 0.62966 | 0.92461 | 0.25749 | 1.969 | 800 | 1e-06 | 27.625 | 0
2018082813 | 0.63957 | 0.91539 | 0.30103 | 1.872 | 800 | 1e-06 | 28.1878 | 0
2018082814 | 0.66199 | 0.94221 | 0.37116 | 2.054 | 800 | 1e-06 | 29.0595 | 0
2018082815 | 0.68463 | 0.95579 | 0.43035 | 2.179 | 800 | 1e-06 | 29.9986 | 0
2018082816 | 0.71033 | 0.88253 | 0.48424 | 2.248 | 800 | 1e-06 | 31.1375 | 0
2018082817 | 0.73769 | 0.75854 | 0.52308 | 2.34 | 800 | 1e-06 | 32.3314 | 0
2018082818 | 0.74698 | 0.56916 | 0.57267 | 2.711 | 800 | 1e-06 | 32.3971 | 0
2018082819 | 0.74262 | 0.21096 | 0.54327 | 3.526 | 800 | 1e-06 | 31.3771 | 0
2018082820 | 0.74021 | 0.00897 | 0.54832 | 3.751 | 774.7627 | 1e-06 | 2.5116 | 3.2899
2018082821 | 0.73464 | 6e-05 | 0.57611 | 3.369 | 747.077 | 1e-06 | 0.0168 | 3.4567
2018082822 | 0.69332 | 9e-05 | 0.54993 | 2.876 | 720.6918 | 1e-06 | 0.0252 | 3.2996
2018082823 | 0.63163 | 0 | 0.50972 | 2.402 | 696.4655 | 1e-06 | 0 | 3.0583
2018082824 | 0.57876 | 0 | 0.48532 | 2.239 | 674.4147 | 1e-06 | 0 | 2.9119
2018082901 | 0.54896 | 0 | 0.46582 | 2.44 | 653.8485 | 1e-06 | 0 | 2.7949
2018082902 | 0.52141 | 0 | 0.51026 | 2.218 | 634.6218 | 1e-06 | 0 | 3.0616
2018082903 | 0.5035 | 0 | 0.45145 | 2.186 | 615.852 | 1e-06 | 0 | 2.7087
2018082904 | 0.49496 | 0 | 0.45042 | 2.342 | 597.6334 | 1e-06 | 0 | 2.7025
2018082905 | 0.50114 | 0 | 0.39572 | 2.301 | 578.7551 | 1e-06 | 0 | 2.3743
2018082906 | 0.52991 | 0 | 0.35886 | 2.607 | 558.6095 | 1e-06 | 0 | 2.1532
2018082907 | 0.57013 | 0.02094 | 0.35351 | 2.635 | 542.4327 | 1e-06 | 5.8632 | 2.1211
2018082908 | 0.59627 | 0.25851 | 0.25123 | 2.593 | 590.8912 | 1e-06 | 73.8902 | 0
2018082909 | 0.61115 | 0.60088 | 0.20475 | 2.225 | 733.867 | 1e-06 | 169.4749 | 0
2018082910 | 0.62264 | 0.81601 | 0.19307 | 2.237 | 800 | 1e-06 | 93.1601 | 0
2018082911 | 0.64642 | 0.85932 | 0.15641 | 2.213 | 800 | 1e-06 | 28.1687 | 0
2018082912 | 0.65142 | 0.93728 | 0.1285 | 2.158 | 800 | 1e-06 | 28.4587 | 0
2018082913 | 0.66244 | 0.94233 | 0.14582 | 2.143 | 800 | 1e-06 | 28.9917 | 0
2018082914 | 0.69576 | 0.9108 | 0.18665 | 2.321 | 800 | 1e-06 | 30.3797 | 0
2018082915 | 0.72785 | 0.90346 | 0.21503 | 2.364 | 800 | 1e-06 | 31.8449 | 0
2018082916 | 0.76091 | 0.88164 | 0.30027 | 2.499 | 800 | 1e-06 | 33.2638 | 0
2018082917 | 0.7829 | 0.77884 | 0.43908 | 2.728 | 800 | 1e-06 | 34.0683 | 0
2018082918 | 0.79618 | 0.53788 | 0.5171 | 3.322 | 800 | 1e-06 | 34.0985 | 0
2018082919 | 0.78491 | 0.16436 | 0.48985 | 3.816 | 800 | 1e-06 | 33.0748 | 0
2018082920 | 0.7736 | 0.01227 | 0.46017 | 4.005 | 773.8424 | 1e-06 | 3.4356 | 2.761
2018082921 | 0.76178 | 0.00326 | 0.47165 | 3.716 | 745.4975 | 1e-06 | 0.9128 | 2.8299
2018082922 | 0.7152 | 0.00332 | 0.4759 | 3.152 | 718.8201 | 1e-06 | 0.9296 | 2.8554
2018082923 | 0.65308 | 0.00308 | 0.45601 | 2.852 | 694.5758 | 1e-06 | 0.8624 | 2.7361
2018082924 | 0.59425 | 0 | 0.42402 | 2.642 | 671.8321 | 1e-06 | 0 | 2.5441
2018083001 | 0.55763 | 0 | 0.39659 | 2.53 | 650.5331 | 1e-06 | 0 | 2.3795
2018083002 | 0.52935 | 0 | 0.34804 | 2.387 | 630.1289 | 1e-06 | 0 | 2.0882
2018083003 | 0.5106 | 0 | 0.36385 | 2.285 | 610.5988 | 1e-06 | 0 | 2.1831
2018083004 | 0.50176 | 0 | 0.33808 | 2.225 | 591.2695 | 1e-06 | 0 | 2.0285
2018083005 | 0.50671 | 0 | 0.33036 | 2.308 | 571.7443 | 1e-06 | 0 | 1.9822
2018083006 | 0.53265 | 0 | 0.28422 | 2.764 | 551.1791 | 1e-06 | 0 | 1.7053
2018083007 | 0.57076 | 0.01491 | 0.22439 | 2.847 | 532.7215 | 1e-06 | 4.1748 | 1.3463
2018083008 | 0.59155 | 0.25063 | 0.1979 | 2.855 | 579.1375 | 1e-06 | 71.3638 | 0
2018083009 | 0.60569 | 0.62661 | 0.17054 | 2.265 | 729.4091 | 1e-06 | 176.474 | -1.1369e-13
2018083010 | 0.62378 | 0.80191 | 0.14162 | 2.243 | 800 | 1e-06 | 97.6656 | 0
2018083011 | 0.63869 | 0.88822 | 0.13791 | 2.226 | 800 | 1e-06 | 27.7924 | 0
2018083012 | 0.64771 | 0.96411 | 0.16552 | 2.219 | 800 | 1e-06 | 28.2234 | 0
2018083013 | 0.66231 | 0.9642 | 0.25786 | 2.134 | 800 | 1e-06 | 28.9946 | 0
2018083014 | 0.68763 | 0.96189 | 0.38914 | 2.152 | 800 | 1e-06 | 30.1666 | 0
2018083015 | 0.7149 | 0.87748 | 0.44819 | 2.223 | 800 | 1e-06 | 31.3773 | 0
2018083016 | 0.74513 | 0.80856 | 0.47948 | 2.404 | 800 | 1e-06 | 32.6171 | 0
2018083017 | 0.76617 | 0.70972 | 0.48836 | 2.618 | 800 | 1e-06 | 33.392 | 0
2018083018 | 0.76968 | 0.51663 | 0.51146 | 2.87 | 800 | 1e-06 | 33.305 | 0
2018083019 | 0.76297 | 0.17054 | 0.58682 | 3.694 | 800 | 1e-06 | 32.1656 | 0
2018083020 | 0.75749 | 0.01166 | 0.65119 | 3.672 | 775.2419 | 1e-06 | 3.2648 | 3.9071
2018083021 | 0.74842 | 0.00335 | 0.61116 | 3.582 | 748.2531 | 1e-06 | 0.938 | 3.667
2018083022 | 0.70332 | 0.00185 | 0.63406 | 3.136 | 722.6555 | 1e-06 | 0.518 | 3.8044
2018083023 | 0.64207 | 0.00129 | 0.71416 | 2.821 | 699.9453 | 1e-06 | 0.3612 | 4.285
2018083024 | 0.58814 | 0 | 0.71348 | 2.532 | 679.1156 | 1e-06 | 0 | 4.2809
2018083101 | 0.55037 | 0 | 0.7092 | 2.31 | 659.8134 | 1e-06 | 0 | 4.2552
2018083102 | 0.52297 | 0 | 0.66906 | 2.183 | 641.4312 | 1e-06 | 0 | 4.0144
2018083103 | 0.50444 | 0 | 0.5835 | 2.197 | 623.4205 | 1e-06 | 0 | 3.501
2018083104 | 0.49575 | 0 | 0.54777 | 2.154 | 605.5609 | 1e-06 | 0 | 3.2866
2018083105 | 0.50075 | 0 | 0.53384 | 2.18 | 587.4087 | 1e-06 | 0 | 3.203
2018083106 | 0.52601 | 0 | 0.49268 | 2.392 | 568.0343 | 1e-06 | 0 | 2.9561
2018083107 | 0.56244 | 0.01711 | 0.49298 | 2.604 | 551.9523 | 1e-06 | 4.7908 | 2.9579
2018083108 | 0.58428 | 0.28097 | 0.46751 | 2.698 | 608.6658 | 1e-06 | 81.4767 | 0
2018083109 | 0.59815 | 0.71692 | 0.48085 | 2.271 | 786.4465 | 1e-06 | 203.6227 | 0
2018083110 | 0.61285 | 0.88959 | 0.44648 | 2.236 | 800 | 1e-06 | 40.1215 | 0
2018083111 | 0.62316 | 0.95653 | 0.36217 | 1.988 | 800 | 1e-06 | 27.3005 | 0
2018083112 | 0.62841 | 0.98355 | 0.37269 | 2.189 | 800 | 1e-06 | 27.3463 | 0
2018083113 | 0.64186 | 0.9868 | 0.37024 | 2.124 | 800 | 1e-06 | 28.0434 | 0
2018083114 | 0.67296 | 0.98573 | 0.42169 | 2.192 | 800 | 1e-06 | 29.4371 | 0
2018083115 | 0.70231 | 0.97673 | 0.52002 | 2.225 | 800 | 1e-06 | 30.7836 | 0
2018083116 | 0.7348 | 0.9425 | 0.57245 | 2.369 | 800 | 1e-06 | 32.1666 | 0
2018083117 | 0.76291 | 0.84778 | 0.66753 | 2.425 | 800 | 1e-06 | 33.4318 | 0
2018083118 | 0.77079 | 0.63295 | 0.70694 | 2.955 | 800 | 1e-06 | 33.2721 | 0
2018083119 | 0.75907 | 0.20606 | 0.70704 | 3.702 | 800 | 1e-06 | 31.9743 | 0
2018083120 | 0.7432 | 0.00723 | 0.66071 | 3.797 | 774.8553 | 1e-06 | 2.0244 | 3.9643
2018083121 | 0.72805 | 0 | 0.65418 | 3.565 | 748.127 | 1e-06 | 0 | 3.9251
2018083122 | 0.68749 | 0 | 0.58512 | 3.365 | 722.6907 | 1e-06 | 0 | 3.5107
2018083123 | 0.6375 | 0 | 0.54374 | 2.932 | 698.9226 | 1e-06 | 0 | 3.2624
2018083124 | 0.58974 | 0 | 0.59795 | 2.437 | 677.2295 | 1e-06 | 0 | 3.5877
2018090101 | 0.55245 | 0 | 0.6813 | 2.401 | 657.7532 | 1e-06 | 0 | 4.0878
2018090102 | 0.52192 | 0 | 0.71715 | 2.197 | 639.7229 | 1e-06 | 0 | 4.3029
2018090103 | 0.50036 | 0 | 0.71832 | 2.178 | 622.6939 | 1e-06 | 0 | 4.3099
2018090104 | 0.48686 | 0 | 0.68648 | 2.133 | 606.0633 | 1e-06 | 0 | 4.1189
2018090105 | 0.48379 | 0 | 0.66005 | 2.146 | 589.4315 | 1e-06 | 0 | 3.9603
2018090106 | 0.49033 | 0 | 0.58632 | 2.344 | 572.2479 | 1e-06 | 0 | 3.5179
2018090107 | 0.49986 | 0.01678 | 0.58296 | 2.435 | 559.3856 | 1e-06 | 4.6984 | 3.4978
2018090108 | 0.50994 | 0.27493 | 0.55567 | 2.286 | 618.0189 | 1e-06 | 80.3144 | 0
2018090109 | 0.53494 | 0.65327 | 0.43335 | 2.095 | 780.4874 | 1e-06 | 185.5157 | 0
2018090110 | 0.54118 | 0.83565 | 0.29003 | 2.049 | 800 | 1e-06 | 42.8991 | 0
2018090111 | 0.54656 | 0.9186 | 0.25295 | 2.03 | 800 | 1e-06 | 23.6583 | 0
2018090112 | 0.55171 | 0.95522 | 0.1868 | 2.038 | 800 | 1e-06 | 23.8924 | 0
2018090113 | 0.56836 | 0.95904 | 0.14946 | 2.015 | 800 | 1e-06 | 24.6979 | 0
2018090114 | 0.59449 | 0.96543 | 0.15922 | 2.144 | 800 | 1e-06 | 25.797 | 0
2018090115 | 0.61745 | 0.95053 | 0.28472 | 2.201 | 800 | 1e-06 | 26.8191 | 0
2018090116 | 0.65029 | 0.90507 | 0.45547 | 2.395 | 800 | 1e-06 | 28.1686 | 0
2018090117 | 0.68136 | 0.81231 | 0.55103 | 2.616 | 800 | 1e-06 | 29.4079 | 0
2018090118 | 0.69873 | 0.59831 | 0.61559 | 3.12 | 800 | 1e-06 | 29.7203 | 0
2018090119 | 0.69732 | 0.18235 | 0.62959 | 3.485 | 800 | 1e-06 | 29.289 | 0
2018090120 | 0.69171 | 0.00782 | 0.65804 | 3.758 | 777.3855 | 1e-06 | 2.1896 | 3.9482
2018090121 | 0.6813 | 0 | 0.66687 | 3.615 | 752.9806 | 1e-06 | 0 | 4.0012
2018090122 | 0.64841 | 0 | 0.68385 | 3.346 | 729.9544 | 1e-06 | 0 | 4.1031
2018090123 | 0.60564 | 0 | 0.66258 | 2.822 | 708.2868 | 1e-06 | 0 | 3.9755
2018090124 | 0.56701 | 0 | 0.62714 | 2.569 | 687.9692 | 1e-06 | 0 | 3.7628
2018090201 | 0.53528 | 0 | 0.56996 | 2.427 | 668.6578 | 1e-06 | 0 | 3.4198
2018090202 | 0.50893 | 0 | 0.50925 | 2.32 | 650.1136 | 1e-06 | 0 | 3.0555
2018090203 | 0.4874 | 0 | 0.42237 | 2.256 | 631.996 | 1e-06 | 0 | 2.5342
2018090204 | 0.47572 | 0 | 0.32969 | 2.234 | 613.8493 | 1e-06 | 0 | 1.9781
2018090205 | 0.47095 | 0 | 0.27763 | 2.239 | 595.6194 | 1e-06 | 0 | 1.6658
2018090206 | 0.47436 | 0 | 0.25809 | 2.326 | 577.1991 | 1e-06 | 0 | 1.5485
2018090207 | 0.48093 | 0.01554 | 0.19949 | 2.516 | 562.6595 | 1e-06 | 4.3512 | 1.1969
2018090208 | 0.48227 | 0.26763 | 0.14976 | 2.231 | 618.0588 | 1e-06 | 75.835 | 0
2018090209 | 0.5011 | 0.66634 | 0.09613 | 2.083 | 783.742 | 1e-06 | 187.152 | 0
2018090210 | 0.511 | 0.85806 | 0.0717 | 2.108 | 800 | 1e-06 | 38.167 | 0
2018090211 | 0.5138 | 0.92963 | 0.07259 | 2.12 | 800 | 1e-06 | 22.0286 | 0
2018090212 | 0.52041 | 0.95415 | 0.07605 | 2.159 | 800 | 1e-06 | 22.3003 | 0
2018090213 | 0.53591 | 0.95042 | 0.07253 | 2.097 | 800 | 1e-06 | 23.0908 | 0
2018090214 | 0.5631 | 0.95058 | 0.07076 | 2.275 | 800 | 1e-06 | 24.1907 | 0
2018090215 | 0.59424 | 0.94503 | 0.06211 | 2.313 | 800 | 1e-06 | 25.6163 | 0
2018090216 | 0.62995 | 0.90387 | 0.08371 | 2.358 | 800 | 1e-06 | 27.2496 | 0
2018090217 | 0.66598 | 0.81912 | 0.11162 | 2.671 | 800 | 1e-06 | 28.6301 | 0
2018090218 | 0.6869 | 0.56674 | 0.15858 | 3.138 | 800 | 1e-06 | 29.1463 | 0
2018090219 | 0.68913 | 0.16092 | 0.26836 | 3.52 | 800 | 1e-06 | 28.8691 | 0
2018090220 | 0.68222 | 0.00388 | 0.44106 | 3.71 | 775.3784 | 1e-06 | 1.0864 | 2.6464
2018090221 | 0.67035 | 0 | 0.53756 | 3.5 | 750.5973 | 1e-06 | 0 | 3.2254
2018090222 | 0.63769 | 0 | 0.46218 | 3.034 | 726.433 | 1e-06 | 0 | 2.7731
2018090223 | 0.5957 | 0 | 0.42146 | 2.559 | 703.5228 | 1e-06 | 0 | 2.5288
2018090224 | 0.55228 | 0 | 0.4388 | 2.277 | 682.4755 | 1e-06 | 0 | 2.6328
2018090301 | 0.52139 | 0 | 0.43926 | 2.222 | 662.8277 | 1e-06 | 0 | 2.6356
2018090302 | 0.49731 | 0 | 0.39824 | 1.982 | 643.8256 | 1e-06 | 0 | 2.3894
2018090303 | 0.48052 | 0 | 0.36202 | 1.891 | 625.3043 | 1e-06 | 0 | 2.1721
2018090304 | 0.47059 | 0 | 0.32361 | 1.892 | 607.0202 | 1e-06 | 0 | 1.9417
2018090305 | 0.47032 | 0 | 0.24877 | 1.9 | 588.3078 | 1e-06 | 0 | 1.4926
2018090306 | 0.47993 | 0 | 0.20045 | 2.064 | 569.0178 | 1e-06 | 0 | 1.2027
2018090307 | 0.49404 | 0.0133 | 0.16204 | 2.239 | 552.7331 | 1e-06 | 3.724 | 0.97224
2018090308 | 0.50091 | 0.2563 | 0.13359 | 1.953 | 603.7089 | 1e-06 | 72.5655 | 0
2018090309 | 0.51825 | 0.65028 | 0.12808 | 1.899 | 764.097 | 1e-06 | 182.8469 | 0
2018090310 | 0.53564 | 0.84707 | 0.10938 | 1.795 | 800 | 1e-06 | 59.283 | 0
2018090311 | 0.54428 | 0.92496 | 0.09642 | 1.808 | 800 | 1e-06 | 23.7732 | 0
2018090312 | 0.5568 | 0.95704 | 0.10753 | 1.866 | 800 | 1e-06 | 24.3036 | 0
2018090313 | 0.57952 | 0.95718 | 0.11656 | 1.874 | 800 | 1e-06 | 25.3634 | 0
2018090314 | 0.61097 | 0.94172 | 0.12701 | 1.986 | 800 | 1e-06 | 26.7296 | 0
2018090315 | 0.64543 | 0.8679 | 0.13156 | 2.092 | 800 | 1e-06 | 28.2432 | 0
2018090316 | 0.67932 | 0.83373 | 0.15513 | 2.141 | 800 | 1e-06 | 29.787 | 0
2018090317 | 0.70652 | 0.74226 | 0.17039 | 2.571 | 800 | 1e-06 | 30.6354 | 0
2018090318 | 0.72372 | 0.54237 | 0.20142 | 2.88 | 800 | 1e-06 | 31.1348 | 0
2018090319 | 0.71858 | 0.15353 | 0.3251 | 3.322 | 800 | 1e-06 | 30.4513 | 0
2018090320 | 0.71407 | 0.00436 | 0.42572 | 3.41 | 773.6238 | 1e-06 | 1.2208 | 2.5543
2018090321 | 0.70337 | 0 | 0.44841 | 3.154 | 746.4099 | 1e-06 | 0 | 2.6905
2018090322 | 0.66266 | 0 | 0.41581 | 2.83 | 720.5897 | 1e-06 | 0 | 2.4949
2018090323 | 0.60548 | 0 | 0.39921 | 2.34 | 696.8674 | 1e-06 | 0 | 2.3953
2018090324 | 0.55494 | 0 | 0.36796 | 1.972 | 674.965 | 1e-06 | 0 | 2.2078
2018090401 | 0.52388 | 0 | 0.37927 | 2.265 | 654.8833 | 1e-06 | 0 | 2.2756
2018090402 | 0.5033 | 0 | 0.31295 | 2.203 | 635.3089 | 1e-06 | 0 | 1.8777
2018090403 | 0.4882 | 0 | 0.29909 | 1.977 | 616.135 | 1e-06 | 0 | 1.7945
2018090404 | 0.48242 | 0 | 0.27775 | 1.927 | 597.0548 | 1e-06 | 0 | 1.6665
2018090405 | 0.49302 | 0 | 0.25192 | 2.107 | 577.5014 | 1e-06 | 0 | 1.5115
2018090406 | 0.52398 | 0 | 0.22369 | 2.351 | 556.5675 | 1e-06 | 0 | 1.3421
2018090407 | 0.57388 | 0.01135 | 0.19706 | 2.763 | 536.7185 | 1e-06 | 3.178 | 1.1824
2018090408 | 0.60867 | 0.2337 | 0.16532 | 2.632 | 577.1709 | 1e-06 | 66.4279 | 0
2018090409 | 0.62144 | 0.59902 | 0.13586 | 1.944 | 718.448 | 1e-06 | 168.5408 | 0
2018090410 | 0.62846 | 0.77743 | 0.11433 | 1.852 | 800 | 1e-06 | 109.2377 | 0
2018090411 | 0.63836 | 0.87188 | 0.1041 | 1.892 | 800 | 1e-06 | 28.1109 | 0
2018090412 | 0.64686 | 0.89206 | 0.09017 | 1.927 | 800 | 1e-06 | 28.4754 | 0
2018090413 | 0.66219 | 0.91001 | 0.08495 | 2.212 | 800 | 1e-06 | 28.9109 | 0
2018090414 | 0.693 | 0.88927 | 0.09019 | 2.317 | 800 | 1e-06 | 30.254 | 0
2018090415 | 0.72458 | 0.87982 | 0.10186 | 2.786 | 800 | 1e-06 | 31.2693 | 0
2018090416 | 0.75323 | 0.85737 | 0.11846 | 2.847 | 800 | 1e-06 | 32.5548 | 0
2018090417 | 0.77183 | 0.76039 | 0.10504 | 3.16 | 800 | 1e-06 | 33.116 | 0
2018090418 | 0.77865 | 0.52756 | 0.11764 | 3.485 | 800 | 1e-06 | 33.1115 | 0
2018090419 | 0.76808 | 0.14486 | 0.21742 | 3.813 | 800 | 1e-06 | 32.2868 | 0
2018090420 | 0.76015 | 0.00273 | 0.22711 | 3.801 | 770.201 | 1e-06 | 0.7644 | 1.3627
2018090421 | 0.74293 | 0 | 0.25172 | 3.49 | 740.2836 | 1e-06 | 0 | 1.5103
2018090422 | 0.69744 | 0 | 0.28569 | 3.35 | 712.5681 | 1e-06 | 0 | 1.7141
2018090423 | 0.63575 | 0 | 0.31702 | 3.209 | 687.799 | 1e-06 | 0 | 1.9021
2018090424 | 0.5802 | 0 | 0.28374 | 2.966 | 665.198 | 1e-06 | 0 | 1.7024
2018090501 | 0.54757 | 0 | 0.23269 | 2.581 | 643.4393 | 1e-06 | 0 | 1.3961
2018090502 | 0.52321 | 0 | 0.22371 | 2.363 | 622.5537 | 1e-06 | 0 | 1.3423
2018090503 | 0.50649 | 0 | 0.21619 | 2.285 | 602.3308 | 1e-06 | 0 | 1.2971
2018090504 | 0.49968 | 0 | 0.18947 | 2.193 | 582.1757 | 1e-06 | 0 | 1.1368
2018090505 | 0.50608 | 0 | 0.16614 | 2.182 | 561.5688 | 1e-06 | 0 | 0.99684
2018090506 | 0.53172 | 0 | 0.18705 | 2.187 | 539.8873 | 1e-06 | 0 | 1.1223
2018090507 | 0.57869 | 0.01101 | 0.18634 | 2.61 | 519.4997 | 1e-06 | 3.0828 | 1.118
2018090508 | 0.60616 | 0.22688 | 0.17968 | 2.497 | 558.1116 | 1e-06 | 64.6045 | 0
2018090509 | 0.61413 | 0.56994 | 0.14651 | 1.938 | 691.6478 | 1e-06 | 160.4623 | 0
2018090510 | 0.61892 | 0.75827 | 0.13056 | 1.771 | 800 | 1e-06 | 135.6705 | 0
2018090511 | 0.6291 | 0.82673 | 0.15332 | 1.861 | 800 | 1e-06 | 27.7067 | 0
2018090512 | 0.64234 | 0.88486 | 0.16836 | 2.029 | 800 | 1e-06 | 28.161 | 0
2018090513 | 0.66106 | 0.91812 | 0.18871 | 2.048 | 800 | 1e-06 | 29.0218 | 0
2018090514 | 0.68995 | 0.92127 | 0.20941 | 2.548 | 800 | 1e-06 | 29.8796 | 0
2018090515 | 0.72333 | 0.86048 | 0.22253 | 2.655 | 800 | 1e-06 | 31.3415 | 0
2018090516 | 0.74881 | 0.83954 | 0.2328 | 2.777 | 800 | 1e-06 | 32.4171 | 0
2018090517 | 0.76948 | 0.76756 | 0.23535 | 3.036 | 800 | 1e-06 | 33.1296 | 0
2018090518 | 0.77378 | 0.53383 | 0.25204 | 3.549 | 800 | 1e-06 | 32.8187 | 0
2018090519 | 0.76057 | 0.1474 | 0.33491 | 4.048 | 800 | 1e-06 | 31.6988 | 0
2018090520 | 0.75268 | 0.00298 | 0.47956 | 4.203 | 772.5388 | 1e-06 | 0.8344 | 2.8774
2018090521 | 0.73538 | 0 | 0.48971 | 4.105 | 745.0192 | 1e-06 | 0 | 2.9383
2018090522 | 0.6922 | 0 | 0.47894 | 3.965 | 719.3244 | 1e-06 | 0 | 2.8736
2018090523 | 0.63177 | 0 | 0.46392 | 3.608 | 696.0228 | 1e-06 | 0 | 2.7835
2018090524 | 0.57696 | 0 | 0.43306 | 3.038 | 674.542 | 1e-06 | 0 | 2.5984
2018090601 | 0.54772 | 0 | 0.42614 | 2.599 | 653.955 | 1e-06 | 0 | 2.5568
2018090602 | 0.52195 | 0 | 0.42855 | 2.503 | 634.4977 | 1e-06 | 0 | 2.5713
2018090603 | 0.50227 | 0 | 0.41267 | 2.34 | 615.707 | 1e-06 | 0 | 2.476
2018090604 | 0.49354 | 0 | 0.36328 | 2.328 | 597.0183 | 1e-06 | 0 | 2.1797
2018090605 | 0.50182 | 0 | 0.34244 | 2.553 | 578.0404 | 1e-06 | 0 | 2.0546
2018090606 | 0.53175 | 0 | 0.3191 | 2.582 | 557.5448 | 1e-06 | 0 | 1.9146
2018090607 | 0.57616 | 0.01157 | 0.26859 | 3.03 | 538.3464 | 1e-06 | 3.2396 | 1.6115
2018090608 | 0.59912 | 0.24051 | 0.2221 | 2.701 | 581.5641 | 1e-06 | 68.6754 | 0
2018090609 | 0.60651 | 0.65816 | 0.14339 | 2.133 | 740.3363 | 1e-06 | 185.1451 | 0
2018090610 | 0.6176 | 0.84812 | 0.0952 | 2.12 | 800 | 1e-06 | 86.5709 | 0
2018090611 | 0.62511 | 0.92406 | 0.07033 | 2.165 | 800 | 1e-06 | 27.2152 | 0
2018090612 | 0.6412 | 0.9413 | 0.06453 | 2.301 | 800 | 1e-06 | 27.8354 | 0
2018090613 | 0.64754 | 0.96004 | 0.08756 | 2.365 | 800 | 1e-06 | 28.0694 | 0
2018090614 | 0.68294 | 0.95454 | 0.09416 | 2.633 | 800 | 1e-06 | 29.4652 | 0
2018090615 | 0.71012 | 0.94285 | 0.09308 | 2.935 | 800 | 1e-06 | 30.4406 | 0
2018090616 | 0.73753 | 0.89177 | 0.09705 | 3.097 | 800 | 1e-06 | 31.5669 | 0
2018090617 | 0.76654 | 0.80007 | 0.1446 | 3.238 | 800 | 1e-06 | 32.7894 | 0
2018090618 | 0.77748 | 0.54284 | 0.22115 | 3.489 | 800 | 1e-06 | 33.0526 | 0
2018090619 | 0.76783 | 0.14024 | 0.25969 | 4.063 | 800 | 1e-06 | 32.025 | 0
2018090620 | 0.75734 | 0.00209 | 0.35381 | 4.297 | 771.4101 | 1e-06 | 0.5852 | 2.1229
2018090621 | 0.74069 | 0 | 0.3946 | 4.467 | 743.4323 | 1e-06 | 0 | 2.3676
2018090622 | 0.69561 | 0 | 0.41006 | 4.227 | 717.4259 | 1e-06 | 0 | 2.4604
2018090623 | 0.63709 | 0 | 0.41447 | 3.681 | 693.6505 | 1e-06 | 0 | 2.4868
2018090624 | 0.58343 | 0 | 0.4238 | 3.467 | 672.2391 | 1e-06 | 0 | 2.5428
2018090701 | 0.55191 | 0 | 0.43566 | 2.579 | 651.4923 | 1e-06 | 0 | 2.614
2018090702 | 0.52108 | 0 | 0.40509 | 2.377 | 631.8091 | 1e-06 | 0 | 2.4305
2018090703 | 0.5005 | 0 | 0.34743 | 2.246 | 612.6162 | 1e-06 | 0 | 2.0846
2018090704 | 0.492 | 0 | 0.29673 | 2.178 | 593.4506 | 1e-06 | 0 | 1.7804
2018090705 | 0.49835 | 0 | 0.22543 | 2.224 | 573.6047 | 1e-06 | 0 | 1.3526
2018090706 | 0.52548 | 0 | 0.15822 | 2.29 | 552.1465 | 1e-06 | 0 | 0.94932
2018090707 | 0.56886 | 0.01077 | 0.1197 | 2.747 | 531.8908 | 1e-06 | 3.0156 | 0.7182
2018090708 | 0.5941 | 0.25559 | 0.06709 | 2.636 | 578.5719 | 1e-06 | 71.9677 | 0
2018090709 | 0.60717 | 0.66925 | 0.03355 | 2.15 | 739.7762 | 1e-06 | 187.5913 | 0
2018090710 | 0.61685 | 0.84378 | 0.0234 | 2.119 | 800 | 1e-06 | 87.0968 | 0
2018090711 | 0.63112 | 0.89515 | 0.01983 | 2.254 | 800 | 1e-06 | 27.4086 | 0
2018090712 | 0.65068 | 0.89832 | 0.02565 | 2.336 | 800 | 1e-06 | 28.246 | 0
2018090713 | 0.67933 | 0.91494 | 0.02622 | 2.55 | 800 | 1e-06 | 29.3785 | 0
2018090714 | 0.72728 | 0.93485 | 0.03122 | 2.7 | 800 | 1e-06 | 31.4822 | 0
2018090715 | 0.76052 | 0.92565 | 0.03861 | 2.806 | 800 | 1e-06 | 32.9384 | 0
2018090716 | 0.80144 | 0.87957 | 0.06597 | 3.04 | 800 | 1e-06 | 34.6277 | 0
2018090717 | 0.82816 | 0.78871 | 0.10816 | 3.241 | 800 | 1e-06 | 35.6825 | 0
2018090718 | 0.83262 | 0.537 | 0.26736 | 3.476 | 800 | 1e-06 | 35.6571 | 0
2018090719 | 0.81298 | 0.14032 | 0.34514 | 4.208 | 800 | 1e-06 | 34.0021 | 0
2018090720 | 0.79146 | 0.00217 | 0.43487 | 3.638 | 769.6562 | 1e-06 | 0.6076 | 2.6092
2018090721 | 0.76449 | 0 | 0.45738 | 3.451 | 739.9205 | 1e-06 | 0 | 2.7443
2018090722 | 0.71536 | 0 | 0.44796 | 3.47 | 712.4563 | 1e-06 | 0 | 2.6878
2018090723 | 0.65927 | 0 | 0.44109 | 2.956 | 687.0731 | 1e-06 | 0 | 2.6465
2018090724 | 0.60846 | 0 | 0.48071 | 2.631 | 663.9908 | 1e-06 | 0 | 2.8843
2018090801 | 0.5726 | 0 | 0.4624 | 2.593 | 642.446 | 1e-06 | 0 | 2.7744
2018090802 | 0.54528 | 0 | 0.47068 | 2.41 | 622.0519 | 1e-06 | 0 | 2.8241
2018090803 | 0.52194 | 0 | 0.48933 | 2.388 | 602.8447 | 1e-06 | 0 | 2.936
2018090804 | 0.50609 | 0 | 0.48098 | 2.364 | 584.3084 | 1e-06 | 0 | 2.8859
2018090805 | 0.50211 | 0 | 0.46434 | 2.411 | 565.9062 | 1e-06 | 0 | 2.786
2018090806 | 0.50996 | 0 | 0.4052 | 2.51 | 546.8793 | 1e-06 | 0 | 2.4312
2018090807 | 0.52146 | 0.01036 | 0.33969 | 2.343 | 529.6526 | 1e-06 | 2.9008 | 2.0381
2018090808 | 0.53022 | 0.25797 | 0.2867 | 2.117 | 580.8011 | 1e-06 | 73.9518 | -1.1369e-13
2018090809 | 0.54881 | 0.67705 | 0.23797 | 2.069 | 748.0778 | 1e-06 | 191.0018 | 0
2018090810 | 0.56831 | 0.86805 | 0.16945 | 2.052 | 800 | 1e-06 | 76.5807 | 1.1369e-13
2018090811 | 0.59023 | 0.92998 | 0.12076 | 2.095 | 800 | 1e-06 | 25.6458 | 0
2018090812 | 0.62122 | 0.95685 | 0.09413 | 2.153 | 800 | 1e-06 | 27.0443 | 0
2018090813 | 0.65901 | 0.95755 | 0.12231 | 2.168 | 800 | 1e-06 | 28.8055 | 0
2018090814 | 0.70309 | 0.9439 | 0.16968 | 2.273 | 800 | 1e-06 | 30.7722 | 0
2018090815 | 0.73853 | 0.94406 | 0.29642 | 2.407 | 800 | 1e-06 | 32.3039 | 0
2018090816 | 0.77835 | 0.90446 | 0.41347 | 2.816 | 800 | 1e-06 | 33.7664 | 0
2018090817 | 0.80439 | 0.81342 | 0.48779 | 2.796 | 800 | 1e-06 | 35.0103 | 0
2018090818 | 0.81721 | 0.55856 | 0.52214 | 3.226 | 800 | 1e-06 | 35.1829 | 0
2018090819 | 0.80404 | 0.14312 | 0.56658 | 3.757 | 800 | 1e-06 | 34.0329 | 0
2018090820 | 0.77941 | 0.00702 | 0.57331 | 3.573 | 772.3462 | 1e-06 | 1.9656 | 3.4399
2018090821 | 0.74995 | 0.00321 | 0.59049 | 3.25 | 744.7903 | 1e-06 | 0.8988 | 3.5429
2018090822 | 0.70083 | 0 | 0.59921 | 2.985 | 718.4315 | 1e-06 | 0 | 3.5953
2018090823 | 0.6475 | 0 | 0.5571 | 2.774 | 694.1156 | 1e-06 | 0 | 3.3426
2018090824 | 0.6005 | 0 | 0.57608 | 2.543 | 671.8916 | 1e-06 | 0 | 3.4565
2018090901 | 0.56398 | 0 | 0.56301 | 2.771 | 651.5336 | 1e-06 | 0 | 3.3781
2018090902 | 0.5317 | 0 | 0.5769 | 2.604 | 632.6091 | 1e-06 | 0 | 3.4614
2018090903 | 0.50637 | 0 | 0.55905 | 2.644 | 614.808 | 1e-06 | 0 | 3.3543
2018090904 | 0.49043 | 0 | 0.52196 | 2.524 | 597.4136 | 1e-06 | 0 | 3.1318
2018090905 | 0.48322 | 0 | 0.47299 | 2.626 | 580.1662 | 1e-06 | 0 | 2.8379
2018090906 | 0.48532 | 0 | 0.38895 | 2.614 | 562.3038 | 1e-06 | 0 | 2.3337
2018090907 | 0.49054 | 0.00966 | 0.33612 | 2.484 | 546.454 | 1e-06 | 2.7048 | 2.0167
2018090908 | 0.4911 | 0.26073 | 0.2617 | 2.13 | 600.0769 | 1e-06 | 74.5746 | 0
2018090909 | 0.50775 | 0.69015 | 0.2198 | 2.094 | 772.8674 | 1e-06 | 194.5608 | 0
2018090910 | 0.52903 | 0.88047 | 0.14984 | 2.14 | 800 | 1e-06 | 49.857 | 0
2018090911 | 0.55252 | 0.94508 | 0.10668 | 2.161 | 800 | 1e-06 | 23.8074 | 0
2018090912 | 0.5867 | 0.96795 | 0.1065 | 2.227 | 800 | 1e-06 | 25.3479 | 0
2018090913 | 0.61959 | 0.9659 | 0.13481 | 2.247 | 800 | 1e-06 | 26.8737 | 0
2018090914 | 0.65821 | 0.95966 | 0.19789 | 2.379 | 800 | 1e-06 | 28.5569 | 0
2018090915 | 0.69418 | 0.94982 | 0.27485 | 2.401 | 800 | 1e-06 | 30.2255 | 0
2018090916 | 0.73042 | 0.91075 | 0.35072 | 2.554 | 800 | 1e-06 | 31.7757 | 0
2018090917 | 0.7624 | 0.81436 | 0.41082 | 2.754 | 800 | 1e-06 | 33.0788 | 0
2018090918 | 0.78167 | 0.55584 | 0.51175 | 3.18 | 800 | 1e-06 | 33.5585 | 0
2018090919 | 0.77298 | 0.13444 | 0.55506 | 3.493 | 800 | 1e-06 | 32.8371 | 0
2018090920 | 0.75636 | 0.00129 | 0.61887 | 3.538 | 772.0635 | 1e-06 | 0.3612 | 3.7132
2018090921 | 0.72896 | 0 | 0.6585 | 3.223 | 744.9764 | 1e-06 | 0 | 3.951
2018090922 | 0.67715 | 0 | 0.67592 | 2.974 | 720.1799 | 1e-06 | 0 | 4.0555
2018090923 | 0.62125 | 0 | 0.67828 | 2.506 | 697.5568 | 1e-06 | 0 | 4.0697
2018090924 | 0.56929 | 0 | 0.6481 | 2.222 | 676.9108 | 1e-06 | 0 | 3.8886
2018091001 | 0.53246 | 0 | 0.55358 | 2.135 | 657.3416 | 1e-06 | 0 | 3.3215
2018091002 | 0.50444 | 0 | 0.62423 | 1.989 | 639.3673 | 1e-06 | 0 | 3.7454
2018091003 | 0.48819 | 0 | 0.6217 | 1.885 | 622.0376 | 1e-06 | 0 | 3.7302
2018091004 | 0.48155 | 0 | 0.5562 | 1.803 | 604.5449 | 1e-06 | 0 | 3.3372
2018091005 | 0.49049 | 0 | 0.4923 | 1.999 | 586.4447 | 1e-06 | 0 | 2.9538
2018091006 | 0.5166 | 0 | 0.47543 | 2.297 | 567.3141 | 1e-06 | 0 | 2.8526
2018091007 | 0.56033 | 0.00789 | 0.41819 | 2.473 | 548.1699 | 1e-06 | 2.2092 | 2.5091
2018091008 | 0.5862 | 0.23262 | 0.3542 | 2.397 | 590.2743 | 1e-06 | 67.2588 | 0
2018091009 | 0.60823 | 0.66043 | 0.32129 | 1.926 | 750.4617 | 1e-06 | 186.8481 | 0
2018091010 | 0.62637 | 0.85509 | 0.30344 | 1.955 | 800 | 1e-06 | 77.0227 | 0
2018091011 | 0.64247 | 0.91898 | 0.28161 | 1.854 | 800 | 1e-06 | 28.3421 | 0
2018091012 | 0.64889 | 0.9618 | 0.27163 | 2.029 | 800 | 1e-06 | 28.4688 | 0
2018091013 | 0.67152 | 0.97207 | 0.30782 | 2.149 | 800 | 1e-06 | 29.4124 | 0
2018091014 | 0.70577 | 0.97082 | 0.36021 | 2.37 | 800 | 1e-06 | 30.8012 | 0
2018091015 | 0.74268 | 0.96323 | 0.42634 | 2.516 | 800 | 1e-06 | 32.39 | 0
2018091016 | 0.7789 | 0.91551 | 0.52084 | 3.006 | 800 | 1e-06 | 33.6023 | 0
2018091017 | 0.80416 | 0.82896 | 0.56103 | 3.06 | 800 | 1e-06 | 34.7355 | 0
2018091018 | 0.81369 | 0.57048 | 0.56564 | 3.394 | 800 | 1e-06 | 34.8494 | 0
2018091019 | 0.79653 | 0.13353 | 0.59812 | 3.876 | 800 | 1e-06 | 33.5609 | 0
2018091020 | 0.77836 | 0.00134 | 0.66797 | 3.69 | 771.4901 | 1e-06 | 0.3752 | 4.0078
2018091021 | 0.74909 | 0 | 0.67772 | 3.376 | 743.7252 | 1e-06 | 0 | 4.0663
2018091022 | 0.69802 | 0 | 0.67094 | 2.977 | 717.9209 | 1e-06 | 0 | 4.0256
2018091023 | 0.63234 | 0 | 0.67845 | 2.799 | 695.0706 | 1e-06 | 0 | 4.0707
2018091024 | 0.57635 | 0 | 0.64919 | 2.598 | 674.4753 | 1e-06 | 0 | 3.8951
2018091101 | 0.5388 | 0 | 0.62519 | 2.703 | 655.6058 | 1e-06 | 0 | 3.7511
2018091102 | 0.51241 | 0 | 0.57145 | 2.664 | 637.6153 | 1e-06 | 0 | 3.4287
2018091103 | 0.49531 | 0 | 0.55139 | 2.588 | 620.232 | 1e-06 | 0 | 3.3083
2018091104 | 0.48552 | 0 | 0.54304 | 2.406 | 603.0768 | 1e-06 | 0 | 3.2582
2018091105 | 0.48982 | 0 | 0.5161 | 2.458 | 585.6099 | 1e-06 | 0 | 3.0966
2018091106 | 0.51764 | 0 | 0.53974 | 2.639 | 567.1583 | 1e-06 | 0 | 3.2384
2018091107 | 0.56337 | 0.01036 | 0.49834 | 2.914 | 549.4847 | 1e-06 | 2.9008 | 2.99
2018091108 | 0.58582 | 0.25934 | 0.45466 | 2.935 | 600.2293 | 1e-06 | 75.3432 | 0
2018091109 | 0.59864 | 0.68578 | 0.43993 | 2.332 | 769.0832 | 1e-06 | 194.658 | 0
2018091110 | 0.6045 | 0.88505 | 0.45805 | 2.238 | 800 | 1e-06 | 57.0903 | 0
2018091111 | 0.60881 | 0.94822 | 0.45646 | 2.184 | 800 | 1e-06 | 26.4301 | 0
2018091112 | 0.62311 | 0.97361 | 0.43626 | 2.166 | 800 | 1e-06 | 27.1202 | 0
2018091113 | 0.64291 | 0.95526 | 0.45988 | 2.116 | 800 | 1e-06 | 28.1008 | 0
2018091114 | 0.67273 | 0.9706 | 0.56636 | 2.21 | 800 | 1e-06 | 29.4083 | 0
2018091115 | 0.70125 | 0.96512 | 0.63049 | 2.325 | 800 | 1e-06 | 30.6337 | 0
2018091116 | 0.73401 | 0.92735 | 0.69908 | 2.471 | 800 | 1e-06 | 32.0275 | 0
2018091117 | 0.75769 | 0.83281 | 0.72909 | 2.908 | 800 | 1e-06 | 32.7034 | 0
2018091118 | 0.76783 | 0.56446 | 0.71997 | 3.268 | 800 | 1e-06 | 32.82 | 0
2018091119 | 0.75489 | 0.1274 | 0.70986 | 3.691 | 800 | 1e-06 | 31.7888 | 0
2018091120 | 0.7482 | 0.00131 | 0.73279 | 3.626 | 773.2241 | 1e-06 | 0.3668 | 4.3967
2018091121 | 0.72581 | 0 | 0.73388 | 3.419 | 746.9334 | 1e-06 | 0 | 4.4033
2018091122 | 0.67903 | 0 | 0.6729 | 3.1 | 722.1563 | 1e-06 | 0 | 4.0374
2018091123 | 0.62167 | 0 | 0.63637 | 3.014 | 699.7701 | 1e-06 | 0 | 3.8182
2018091124 | 0.56864 | 0 | 0.63416 | 2.674 | 679.523 | 1e-06 | 0 | 3.805
2018091201 | 0.53414 | 0 | 0.62775 | 2.501 | 660.6859 | 1e-06 | 0 | 3.7665
2018091202 | 0.50845 | 0 | 0.60722 | 2.489 | 642.921 | 1e-06 | 0 | 3.6433
2018091203 | 0.49126 | 0 | 0.59733 | 2.451 | 625.8668 | 1e-06 | 0 | 3.584
2018091204 | 0.48411 | 0 | 0.58836 | 2.207 | 608.8508 | 1e-06 | 0 | 3.5302
2018091205 | 0.4907 | 0 | 0.57132 | 2.434 | 591.6498 | 1e-06 | 0 | 3.4279
2018091206 | 0.51855 | 0 | 0.4919 | 2.628 | 572.8574 | 1e-06 | 0 | 2.9514
2018091207 | 0.56319 | 0.00886 | 0.49713 | 2.763 | 554.614 | 1e-06 | 2.4808 | 2.9828
2018091208 | 0.58578 | 0.25006 | 0.46398 | 2.528 | 602.411 | 1e-06 | 72.8007 | 0
2018091209 | 0.59287 | 0.68759 | 0.41657 | 2.144 | 771.7148 | 1e-06 | 195.0246 | 0
2018091210 | 0.59796 | 0.88716 | 0.41467 | 2.145 | 800 | 1e-06 | 54.2443 | 0
2018091211 | 0.59994 | 0.94428 | 0.41812 | 2.188 | 800 | 1e-06 | 26.0092 | 0
2018091212 | 0.60558 | 0.9711 | 0.43115 | 2.176 | 800 | 1e-06 | 26.2863 | 0
2018091213 | 0.62084 | 0.97473 | 0.47963 | 2.196 | 800 | 1e-06 | 26.9835 | 0
2018091214 | 0.64685 | 0.97321 | 0.54266 | 2.193 | 800 | 1e-06 | 28.2089 | 0
2018091215 | 0.6815 | 0.96456 | 0.60558 | 2.211 | 800 | 1e-06 | 29.8195 | 0
2018091216 | 0.70005 | 0.92589 | 0.63542 | 2.284 | 800 | 1e-06 | 30.6183 | 0
2018091217 | 0.72031 | 0.82878 | 0.62519 | 2.404 | 800 | 1e-06 | 31.4506 | 0
2018091218 | 0.72584 | 0.55044 | 0.56294 | 2.561 | 800 | 1e-06 | 31.5535 | 0
2018091219 | 0.71608 | 0.11831 | 0.50219 | 3.115 | 800 | 1e-06 | 30.5408 | 0
2018091220 | 0.71794 | 0.00055 | 0.46475 | 3.263 | 772.4623 | 1e-06 | 0.154 | 2.7885
2018091221 | 0.7 | 0 | 0.4463 | 3.348 | 745.5881 | 1e-06 | 0 | 2.6778
2018091222 | 0.65459 | 0 | 0.43012 | 3.041 | 720.4441 | 1e-06 | 0 | 2.5807
2018091223 | 0.60371 | 0 | 0.40387 | 2.715 | 697.208 | 1e-06 | 0 | 2.4232
2018091224 | 0.55359 | 0 | 0.4463 | 2.547 | 676.414 | 1e-06 | 0 | 2.6778
2018091301 | 0.52199 | 0 | 0.48841 | 2.099 | 656.91 | 1e-06 | 0 | 2.9305
2018091302 | 0.49767 | 0 | 0.50919 | 2.003 | 638.5776 | 1e-06 | 0 | 3.0551
2018091303 | 0.4816 | 0 | 0.52667 | 1.929 | 621.0314 | 1e-06 | 0 | 3.16
2018091304 | 0.4748 | 0 | 0.47232 | 1.892 | 603.4418 | 1e-06 | 0 | 2.8339
2018091305 | 0.48147 | 0 | 0.44771 | 1.91 | 585.4089 | 1e-06 | 0 | 2.6863
2018091306 | 0.50787 | 0 | 0.37768 | 2.236 | 566.0411 | 1e-06 | 0 | 2.2661
2018091307 | 0.55171 | 0.00914 | 0.333 | 2.194 | 546.862 | 1e-06 | 2.5592 | 1.998
2018091308 | 0.57453 | 0.25495 | 0.29209 | 2.102 | 595.0996 | 1e-06 | 73.1385 | 0
2018091309 | 0.57861 | 0.68128 | 0.24002 | 1.78 | 761.8834 | 1e-06 | 192.1985 | 0
2018091310 | 0.58475 | 0.86863 | 0.20323 | 1.746 | 800 | 1e-06 | 63.8538 | 0
2018091311 | 0.59239 | 0.92788 | 0.17634 | 2.043 | 800 | 1e-06 | 25.7993 | 0
2018091312 | 0.60484 | 0.94806 | 0.19455 | 2.001 | 800 | 1e-06 | 26.4265 | 0
2018091313 | 0.61849 | 0.96102 | 0.24975 | 2.054 | 800 | 1e-06 | 27.015 | 0
2018091314 | 0.64572 | 0.95707 | 0.27104 | 2.141 | 800 | 1e-06 | 28.2078 | 0
2018091315 | 0.67434 | 0.94906 | 0.32325 | 2.185 | 800 | 1e-06 | 29.509 | 0
2018091316 | 0.70551 | 0.90833 | 0.34712 | 2.286 | 800 | 1e-06 | 30.873 | 0
2018091317 | 0.72458 | 0.81218 | 0.36551 | 2.365 | 800 | 1e-06 | 31.6903 | 0
2018091318 | 0.73419 | 0.53179 | 0.40865 | 2.514 | 800 | 1e-06 | 31.9929 | 0
2018091319 | 0.72702 | 0.10925 | 0.41001 | 3.198 | 800 | 1e-06 | 30.59 | 0.38194
2018091320 | 0.72675 | 0.00231 | 0.39087 | 3.236 | 772.0708 | 1e-06 | 0.6468 | 2.3452
2018091321 | 0.70999 | 0 | 0.34139 | 3.227 | 743.9766 | 1e-06 | 0 | 2.0483
2018091322 | 0.66285 | 0 | 0.31135 | 3.272 | 717.9627 | 1e-06 | 0 | 1.8681
2018091323 | 0.60571 | 0 | 0.27741 | 2.654 | 693.8128 | 1e-06 | 0 | 1.6645
2018091324 | 0.55543 | 0 | 0.25599 | 2.552 | 671.7956 | 1e-06 | 0 | 1.5359
2018091401 | 0.52195 | 0 | 0.24845 | 2.405 | 651.1596 | 1e-06 | 0 | 1.4907
2018091402 | 0.50139 | 0 | 0.2694 | 2.367 | 631.5777 | 1e-06 | 0 | 1.6164
2018091403 | 0.48716 | 0 | 0.29721 | 2.252 | 612.7164 | 1e-06 | 0 | 1.7833
2018091404 | 0.47873 | 0 | 0.33195 | 2.212 | 594.4198 | 1e-06 | 0 | 1.9917
2018091405 | 0.4845 | 0 | 0.29399 | 2.217 | 575.6292 | 1e-06 | 0 | 1.7639
2018091406 | 0.50494 | 0 | 0.24029 | 2.493 | 555.8318 | 1e-06 | 0 | 1.4417
2018091407 | 0.54501 | 0.00862 | 0.17315 | 2.667 | 536.3358 | 1e-06 | 2.4136 | 1.0389
2018091408 | 0.56521 | 0.24251 | 0.12881 | 2.593 | 581.0396 | 1e-06 | 68.6757 | 0
2018091409 | 0.57316 | 0.66732 | 0.1065 | 2.087 | 743.6767 | 1e-06 | 187.4886 | 0
2018091410 | 0.58327 | 0.87927 | 0.08472 | 1.934 | 800 | 1e-06 | 81.803 | 0
2018091411 | 0.5974 | 0.94585 | 0.06075 | 1.946 | 800 | 1e-06 | 26.1318 | 0
2018091412 | 0.61218 | 0.97026 | 0.06002 | 1.96 | 800 | 1e-06 | 26.8125 | 0
2018091413 | 0.63132 | 0.97192 | 0.0735 | 2.032 | 800 | 1e-06 | 27.64 | 0
2018091414 | 0.66362 | 0.96892 | 0.10735 | 2.049 | 800 | 1e-06 | 29.1411 | 0
2018091415 | 0.69562 | 0.9589 | 0.11368 | 2.13 | 800 | 1e-06 | 30.5641 | 0
2018091416 | 0.73013 | 0.91497 | 0.1215 | 2.351 | 800 | 1e-06 | 31.9651 | 0
2018091417 | 0.75216 | 0.81384 | 0.12077 | 2.397 | 800 | 1e-06 | 32.9545 | 0
2018091418 | 0.75787 | 0.52935 | 0.14064 | 2.752 | 800 | 1e-06 | 32.8679 | 0
2018091419 | 0.73837 | 0.11192 | 0.20751 | 3.133 | 800 | 1e-06 | 31.3376 | 0.23279
2018091420 | 0.73058 | 0.00383 | 0.21422 | 3.257 | 771.2775 | 1e-06 | 1.0724 | 1.2853
2018091421 | 0.70649 | 0 | 0.23508 | 3.019 | 742.5019 | 1e-06 | 0 | 1.4105
2018091422 | 0.66666 | 0 | 0.23926 | 2.973 | 715.5775 | 1e-06 | 0 | 1.4356
2018091423 | 0.61875 | 0 | 0.22349 | 2.75 | 690.5871 | 1e-06 | 0 | 1.3409
2018091424 | 0.56976 | 0 | 0.2611 | 2.388 | 667.763 | 1e-06 | 0 | 1.5666
2018091501 | 0.53448 | 0 | 0.28735 | 2.289 | 646.6556 | 1e-06 | 0 | 1.7241
2018091502 | 0.50955 | 0 | 0.28949 | 2.242 | 626.6857 | 1e-06 | 0 | 1.7369
2018091503 | 0.48825 | 0 | 0.26225 | 2.146 | 607.4574 | 1e-06 | 0 | 1.5735
2018091504 | 0.47851 | 0 | 0.27799 | 2.109 | 588.7444 | 1e-06 | 0 | 1.6679
2018091505 | 0.47527 | 0 | 0.3051 | 2.167 | 570.4043 | 1e-06 | 0 | 1.8306
2018091506 | 0.48438 | 0 | 0.27233 | 2.588 | 551.8604 | 1e-06 | 0 | 1.634
2018091507 | 0.4984 | 0.00544 | 0.26275 | 2.646 | 534.1813 | 1e-06 | 1.5232 | 1.5765
2018091508 | 0.51227 | 0.21957 | 0.28231 | 2.389 | 575.6671 | 1e-06 | 63.1735 | 0
2018091509 | 0.53359 | 0.6524 | 0.29268 | 1.929 | 736.9454 | 1e-06 | 184.4281 | 0
2018091510 | 0.54399 | 0.8735 | 0.26684 | 1.84 | 800 | 1e-06 | 86.7821 | 0
2018091511 | 0.54876 | 0.94402 | 0.22703 | 1.803 | 800 | 1e-06 | 23.9887 | 0
2018091512 | 0.55379 | 0.96395 | 0.25007 | 1.794 | 800 | 1e-06 | 24.2341 | 0
2018091513 | 0.56685 | 0.96045 | 0.25629 | 1.787 | 800 | 1e-06 | 24.8549 | 0
2018091514 | 0.58911 | 0.95607 | 0.29659 | 1.877 | 800 | 1e-06 | 25.8112 | 0
2018091515 | 0.61331 | 0.94704 | 0.35893 | 1.905 | 800 | 1e-06 | 26.9206 | 0
2018091516 | 0.64007 | 0.90352 | 0.39622 | 1.973 | 800 | 1e-06 | 28.1103 | 0
2018091517 | 0.65974 | 0.7953 | 0.41085 | 2.217 | 800 | 1e-06 | 28.7908 | 0
2018091518 | 0.67612 | 0.50343 | 0.43289 | 2.463 | 800 | 1e-06 | 29.3146 | 0
2018091519 | 0.68136 | 0.16217 | 0.44325 | 3.094 | 800 | 1e-06 | 28.9299 | 0
2018091520 | 0.67024 | 0.00062 | 0.47977 | 3.261 | 774.8119 | 1e-06 | 0.1736 | 2.8786
2018091521 | 0.65172 | 0 | 0.48491 | 3.144 | 750.2346 | 1e-06 | 0 | 2.9095
2018091522 | 0.62135 | 0 | 0.48639 | 2.973 | 726.9225 | 1e-06 | 0 | 2.9183
2018091523 | 0.5829 | 0 | 0.4385 | 2.689 | 704.8462 | 1e-06 | 0 | 2.631
2018091524 | 0.54155 | 0 | 0.44156 | 2.589 | 684.6317 | 1e-06 | 0 | 2.6494
2018091601 | 0.51213 | 0 | 0.4593 | 2.144 | 665.4614 | 1e-06 | 0 | 2.7558
2018091602 | 0.48558 | 0 | 0.44904 | 2.015 | 647.3483 | 1e-06 | 0 | 2.6942
2018091603 | 0.46781 | 0 | 0.40873 | 1.946 | 629.7596 | 1e-06 | 0 | 2.4524
2018091604 | 0.45798 | 0 | 0.37952 | 1.936 | 612.4477 | 1e-06 | 0 | 2.2771
2018091605 | 0.45989 | 0 | 0.30665 | 1.987 | 594.6598 | 1e-06 | 0 | 1.8399
2018091606 | 0.4631 | 0 | 0.23199 | 2.238 | 576.524 | 1e-06 | 0 | 1.3919
2018091607 | 0.46894 | 0.00499 | 0.20498 | 2.16 | 559.2709 | 1e-06 | 1.3972 | 1.2299
2018091608 | 0.47431 | 0.21892 | 0.17423 | 2.02 | 601.3413 | 1e-06 | 62.343 | 0
2018091609 | 0.48761 | 0.64918 | 0.13201 | 1.719 | 762.7051 | 1e-06 | 182.5625 | 0
2018091610 | 0.49466 | 0.86779 | 0.09614 | 1.717 | 800 | 1e-06 | 58.8269 | 0
2018091611 | 0.50439 | 0.93476 | 0.09142 | 1.701 | 800 | 1e-06 | 22.0053 | 0
2018091612 | 0.51718 | 0.95325 | 0.11036 | 1.685 | 800 | 1e-06 | 22.6225 | 0
2018091613 | 0.53608 | 0.951 | 0.13161 | 1.707 | 800 | 1e-06 | 23.4888 | 0
2018091614 | 0.56372 | 0.94777 | 0.15758 | 1.7 | 800 | 1e-06 | 24.7948 | 0
2018091615 | 0.59049 | 0.93565 | 0.18601 | 1.797 | 800 | 1e-06 | 25.956 | 0
2018091616 | 0.62039 | 0.89621 | 0.21339 | 1.76 | 800 | 1e-06 | 27.3983 | 0
2018091617 | 0.64763 | 0.79192 | 0.28053 | 2.106 | 800 | 1e-06 | 28.3326 | 0
2018091618 | 0.66953 | 0.49422 | 0.33243 | 2.622 | 800 | 1e-06 | 28.8459 | 0
2018091619 | 0.67545 | 0.0906 | 0.32421 | 3.491 | 799.0581 | 1e-06 | 25.368 | 1.9453
2018091620 | 0.68319 | 0.00032 | 0.35763 | 3.125 | 772.3086 | 1e-06 | 0.0896 | 2.1458
2018091621 | 0.66379 | 0 | 0.35759 | 2.805 | 746.061 | 1e-06 | 0 | 2.1455
2018091622 | 0.62342 | 0 | 0.34226 | 2.605 | 721.4188 | 1e-06 | 0 | 2.0536
2018091623 | 0.57378 | 0 | 0.32817 | 2.503 | 698.9232 | 1e-06 | 0 | 1.969
2018091624 | 0.52627 | 0 | 0.3248 | 2.411 | 678.5483 | 1e-06 | 0 | 1.9488
2018091701 | 0.49376 | 0 | 0.32947 | 2.049 | 659.3674 | 1e-06 | 0 | 1.9768
2018091702 | 0.47058 | 0 | 0.35306 | 1.939 | 641.3075 | 1e-06 | 0 | 2.1184
2018091703 | 0.4563 | 0 | 0.333 | 1.917 | 623.7764 | 1e-06 | 0 | 1.998
2018091704 | 0.45614 | 0 | 0.32001 | 1.919 | 606.1768 | 1e-06 | 0 | 1.9201
2018091705 | 0.46883 | 0 | 0.27888 | 1.965 | 587.7801 | 1e-06 | 0 | 1.6733
2018091706 | 0.49692 | 0 | 0.25364 | 2.166 | 568.1127 | 1e-06 | 0 | 1.5218
2018091707 | 0.54198 | 0.00536 | 0.23658 | 2.288 | 547.8479 | 1e-06 | 1.5008 | 1.4195
2018091708 | 0.55914 | 0.23116 | 0.19422 | 2.301 | 589.7595 | 1e-06 | 65.8901 | 0
2018091709 | 0.57323 | 0.66919 | 0.16152 | 1.849 | 753.009 | 1e-06 | 188.3423 | 0
2018091710 | 0.58878 | 0.86979 | 0.14719 | 1.677 | 800 | 1e-06 | 72.9867 | 0
2018091711 | 0.59725 | 0.93054 | 0.12804 | 1.646 | 800 | 1e-06 | 26.4247 | 0
2018091712 | 0.60837 | 0.95244 | 0.11407 | 1.737 | 800 | 1e-06 | 26.8564 | 0
2018091713 | 0.62363 | 0.9531 | 0.12653 | 1.86 | 800 | 1e-06 | 27.4506 | 0
2018091714 | 0.64695 | 0.94841 | 0.17767 | 1.854 | 800 | 1e-06 | 28.5526 | 0
2018091715 | 0.66923 | 0.9392 | 0.23501 | 2.023 | 800 | 1e-06 | 29.4308 | 0
2018091716 | 0.69378 | 0.89932 | 0.29201 | 2.029 | 800 | 1e-06 | 30.5787 | 0
2018091717 | 0.71212 | 0.79902 | 0.36106 | 2.273 | 800 | 1e-06 | 31.1966 | 0
2018091718 | 0.72432 | 0.50388 | 0.40952 | 2.42 | 800 | 1e-06 | 31.623 | 0
2018091719 | 0.71823 | 0.0898 | 0.46119 | 3.126 | 797.2803 | 1e-06 | 25.144 | 2.7671
2018091720 | 0.71799 | 0.00042 | 0.48689 | 3.158 | 769.7317 | 1e-06 | 0.1176 | 2.9213
2018091721 | 0.6956 | 0 | 0.49313 | 3.183 | 743.1803 | 1e-06 | 0 | 2.9588
2018091722 | 0.6477 | 0 | 0.47357 | 2.898 | 718.4778 | 1e-06 | 0 | 2.8414
2018091723 | 0.59276 | 0 | 0.46679 | 2.502 | 695.9209 | 1e-06 | 0 | 2.8007
2018091724 | 0.54194 | 0 | 0.47824 | 2.256 | 675.5751 | 1e-06 | 0 | 2.8694
2018091801 | 0.51055 | 0 | 0.49385 | 1.961 | 656.5034 | 1e-06 | 0 | 2.9631
2018091802 | 0.49313 | 0 | 0.47394 | 1.882 | 638.0519 | 1e-06 | 0 | 2.8436
2018091803 | 0.48108 | 0 | 0.43417 | 1.877 | 619.9232 | 1e-06 | 0 | 2.605
2018091804 | 0.47285 | 0 | 0.44834 | 1.855 | 602.2443 | 1e-06 | 0 | 2.69
2018091805 | 0.48144 | 0 | 0.44067 | 1.869 | 584.1296 | 1e-06 | 0 | 2.644
2018091806 | 0.50221 | 0 | 0.41006 | 2.12 | 565.1061 | 1e-06 | 0 | 2.4604
2018091807 | 0.54188 | 0.00524 | 0.35583 | 2.226 | 545.4659 | 1e-06 | 1.4672 | 2.135
2018091808 | 0.56312 | 0.22894 | 0.2912 | 2.416 | 587.2657 | 1e-06 | 65.8504 | 0
2018091809 | 0.58241 | 0.67463 | 0.2635 | 1.995 | 752.3648 | 1e-06 | 190.4774 | -1.1369e-13
2018091810 | 0.58856 | 0.85237 | 0.20032 | 1.717 | 800 | 1e-06 | 73.5805 | 0
2018091811 | 0.58272 | 0.90967 | 0.1386 | 1.782 | 800 | 1e-06 | 25.6058 | 0
2018091812 | 0.58507 | 0.92896 | 0.12174 | 1.83 | 800 | 1e-06 | 25.6683 | 0
2018091813 | 0.59643 | 0.93946 | 0.10774 | 1.836 | 800 | 1e-06 | 26.1962 | 0
2018091814 | 0.61915 | 0.95157 | 0.114 | 1.838 | 800 | 1e-06 | 27.262 | 0
2018091815 | 0.64485 | 0.95056 | 0.12515 | 1.923 | 800 | 1e-06 | 28.3849 | 0
2018091816 | 0.67304 | 0.91805 | 0.15187 | 2.13 | 800 | 1e-06 | 29.5029 | 0
2018091817 | 0.69615 | 0.81144 | 0.21568 | 2.292 | 800 | 1e-06 | 30.427 | 0
2018091818 | 0.70801 | 0.49905 | 0.27446 | 2.775 | 800 | 1e-06 | 30.5015 | 0
2018091819 | 0.70204 | 0.08748 | 0.39371 | 3.068 | 796.9288 | 1e-06 | 24.4944 | 2.3623
2018091820 | 0.70821 | 0.00313 | 0.46281 | 3.321 | 770.6172 | 1e-06 | 0.8764 | 2.7769
2018091821 | 0.68715 | 0 | 0.58542 | 3.231 | 745.0646 | 1e-06 | 0 | 3.5125
2018091822 | 0.64675 | 0 | 0.62365 | 3.03 | 721.4393 | 1e-06 | 0 | 3.7419
2018091823 | 0.59268 | 0 | 0.60792 | 2.569 | 699.7999 | 1e-06 | 0 | 3.6475
2018091824 | 0.54406 | 0 | 0.59103 | 2.218 | 679.9932 | 1e-06 | 0 | 3.5462
2018091901 | 0.51262 | 0 | 0.60744 | 2.344 | 661.8887 | 1e-06 | 0 | 3.6446
2018091902 | 0.49386 | 0 | 0.61532 | 2.234 | 644.6032 | 1e-06 | 0 | 3.6919
2018091903 | 0.48078 | 0 | 0.6267 | 2.137 | 627.9038 | 1e-06 | 0 | 3.7602
2018091904 | 0.47431 | 0 | 0.61645 | 2.133 | 611.4429 | 1e-06 | 0 | 3.6987
2018091905 | 0.47667 | 0 | 0.53985 | 2.138 | 594.4165 | 1e-06 | 0 | 3.2391
2018091906 | 0.50258 | 0 | 0.46575 | 2.389 | 575.9787 | 1e-06 | 0 | 2.7945
2018091907 | 0.54551 | 0.00168 | 0.43251 | 2.534 | 555.9392 | 1e-06 | 0.4704 | 2.5951
2018091908 | 0.56436 | 0.17271 | 0.40559 | 2.53 | 582.7367 | 1e-06 | 50.7923 | 0
2018091909 | 0.56767 | 0.56662 | 0.33739 | 1.867 | 718.6011 | 1e-06 | 160.6779 | 0
2018091910 | 0.5717 | 0.76376 | 0.24344 | 1.719 | 800 | 1e-06 | 106.5498 | 0
2018091911 | 0.58084 | 0.82825 | 0.19256 | 1.719 | 800 | 1e-06 | 25.5805 | 0
2018091912 | 0.58596 | 0.87782 | 0.17614 | 1.745 | 800 | 1e-06 | 25.7951 | 0
2018091913 | 0.59835 | 0.90416 | 0.22597 | 1.779 | 800 | 1e-06 | 26.3434 | 0
2018091914 | 0.62426 | 0.90895 | 0.27206 | 1.984 | 800 | 1e-06 | 27.3562 | 0
2018091915 | 0.65326 | 0.88706 | 0.3257 | 2.075 | 800 | 1e-06 | 28.6282 | 0
2018091916 | 0.67687 | 0.83746 | 0.40911 | 2.036 | 800 | 1e-06 | 29.7769 | 0
2018091917 | 0.7 | 0.73836 | 0.42997 | 2.453 | 800 | 1e-06 | 30.447 | 0
2018091918 | 0.71258 | 0.45075 | 0.49636 | 3.318 | 800 | 1e-06 | 30.1733 | 0
2018091919 | 0.7085 | 0.06939 | 0.54123 | 3.449 | 792.8261 | 1e-06 | 19.4292 | 3.2474
2018091920 | 0.71358 | 7e-05 | 0.54108 | 3.251 | 765.8049 | 1e-06 | 0.0196 | 3.2465
2018091921 | 0.69209 | 0 | 0.52268 | 3.264 | 739.6768 | 1e-06 | 0 | 3.1361
2018091922 | 0.64824 | 0 | 0.5026 | 3.202 | 715.4271 | 1e-06 | 0 | 3.0156
2018091923 | 0.59379 | 0 | 0.49474 | 2.888 | 693.3754 | 1e-06 | 0 | 2.9684
2018091924 | 0.54577 | 0 | 0.46021 | 2.636 | 673.1215 | 1e-06 | 0 | 2.7613
2018092001 | 0.51145 | 0 | 0.439 | 2.184 | 653.9013 | 1e-06 | 0 | 2.634
2018092002 | 0.4874 | 0 | 0.33897 | 2 | 635.0273 | 1e-06 | 0 | 2.0338
2018092003 | 0.47227 | 0 | 0.27186 | 1.955 | 616.4168 | 1e-06 | 0 | 1.6312
2018092004 | 0.46657 | 0 | 0.21944 | 1.97 | 597.7746 | 1e-06 | 0 | 1.3166
2018092005 | 0.47525 | 0 | 0.166 | 1.993 | 578.4269 | 1e-06 | 0 | 0.996
2018092006 | 0.50446 | 0 | 0.11406 | 2.198 | 557.5996 | 1e-06 | 0 | 0.68436
2018092007 | 0.55266 | 0.00377 | 0.09023 | 2.328 | 535.5496 | 1e-06 | 1.0556 | 0.54138
2018092008 | 0.57679 | 0.20195 | 0.07912 | 2.407 | 567.8682 | 1e-06 | 57.0207 | 0
2018092009 | 0.58644 | 0.62605 | 0.07181 | 2.199 | 718.2294 | 1e-06 | 175.7249 | -1.1369e-13
2018092010 | 0.59337 | 0.83618 | 0.08187 | 2.289 | 800 | 1e-06 | 107.37 | 0
2018092011 | 0.60274 | 0.89441 | 0.09687 | 2.267 | 800 | 1e-06 | 26.0618 | 0
2018092012 | 0.6156 | 0.9228 | 0.10179 | 2.306 | 800 | 1e-06 | 26.6272 | 0
2018092013 | 0.62802 | 0.92388 | 0.07159 | 2.457 | 800 | 1e-06 | 27.0599 | 0
2018092014 | 0.65407 | 0.91872 | 0.05365 | 2.525 | 800 | 1e-06 | 28.2163 | 0
2018092015 | 0.68352 | 0.91111 | 0.04489 | 2.464 | 800 | 1e-06 | 29.6614 | 0
2018092016 | 0.71434 | 0.8651 | 0.0444 | 2.701 | 800 | 1e-06 | 30.873 | 0
2018092017 | 0.7404 | 0.75899 | 0.04876 | 3.234 | 800 | 1e-06 | 31.5648 | 0
2018092018 | 0.74886 | 0.44651 | 0.02308 | 3.582 | 800 | 1e-06 | 31.6144 | 0
2018092019 | 0.73452 | 0.0626 | 0.01893 | 3.823 | 786.9421 | 1e-06 | 17.528 | 0.11358
2018092020 | 0.73368 | 0 | 0.04418 | 3.691 | 756.4153 | 1e-06 | 0 | 0.26508
2018092021 | 0.7087 | 0 | 0.09584 | 3.275 | 726.9564 | 1e-06 | 0 | 0.57504
2018092022 | 0.66215 | 0 | 0.10474 | 3.129 | 699.5928 | 1e-06 | 0 | 0.62844
2018092023 | 0.60738 | 0 | 0.08977 | 2.648 | 674.2326 | 1e-06 | 0 | 0.53862
2018092024 | 0.55716 | 0 | 0.07212 | 2.583 | 651.0618 | 1e-06 | 0 | 0.43272
2018092101 | 0.52374 | 0 | 0.06857 | 2.408 | 629.2654 | 1e-06 | 0 | 0.41142
2018092102 | 0.50031 | 0 | 0.07552 | 2.282 | 608.4859 | 1e-06 | 0 | 0.45312
2018092103 | 0.48339 | 0 | 0.07357 | 2.221 | 588.429 | 1e-06 | 0 | 0.44142
2018092104 | 0.47772 | 0 | 0.06691 | 2.188 | 568.5657 | 1e-06 | 0 | 0.40146
2018092105 | 0.48395 | 0 | 0.07154 | 2.22 | 548.4693 | 1e-06 | 0 | 0.42924
2018092106 | 0.51115 | 0 | 0.07631 | 2.27 | 527.1731 | 1e-06 | 0 | 0.45786
2018092107 | 0.5547 | 0.00357 | 0.08614 | 2.526 | 505.1446 | 1e-06 | 0.9996 | 0.51684
2018092108 | 0.57704 | 0.19819 | 0.09329 | 2.637 | 536.7137 | 1e-06 | 56.0529 | 0
2018092109 | 0.58901 | 0.6196 | 0.09552 | 2.148 | 685.2393 | 1e-06 | 174.0611 | 0
2018092110 | 0.59965 | 0.83778 | 0.09525 | 2.167 | 800 | 1e-06 | 140.7772 | 0
2018092111 | 0.61283 | 0.90709 | 0.10175 | 2.209 | 800 | 1e-06 | 26.594 | 0
2018092112 | 0.62792 | 0.90369 | 0.1058 | 2.249 | 800 | 1e-06 | 27.2632 | 0
2018092113 | 0.64479 | 0.92614 | 0.12103 | 2.253 | 800 | 1e-06 | 28.0521 | 0
2018092114 | 0.67283 | 0.90593 | 0.1511 | 2.429 | 800 | 1e-06 | 29.194 | 0
2018092115 | 0.69959 | 0.89288 | 0.18429 | 2.574 | 800 | 1e-06 | 30.3067 | 0
2018092116 | 0.73011 | 0.85364 | 0.1826 | 2.933 | 800 | 1e-06 | 31.3822 | 0
2018092117 | 0.75364 | 0.73775 | 0.17182 | 2.99 | 800 | 1e-06 | 32.4311 | 0
2018092118 | 0.75849 | 0.41202 | 0.15855 | 3.153 | 800 | 1e-06 | 32.496 | 0
2018092119 | 0.74094 | 0.05499 | 0.14697 | 3.27 | 784.7248 | 1e-06 | 15.3972 | 0.88182
2018092120 | 0.73438 | 0 | 0.1603 | 3.233 | 754.4038 | 1e-06 | 0 | 0.9618
2018092121 | 0.70527 | 0 | 0.17263 | 2.997 | 725.2889 | 1e-06 | 0 | 1.0358
2018092122 | 0.66444 | 0 | 0.20475 | 2.926 | 698.2147 | 1e-06 | 0 | 1.2285
2018092123 | 0.6137 | 0 | 0.19364 | 2.809 | 673.3416 | 1e-06 | 0 | 1.1618
2018092124 | 0.56749 | 0 | 0.20581 | 2.61 | 650.5145 | 1e-06 | 0 | 1.2349
2018092201 | 0.53461 | 0 | 0.20935 | 2.37 | 629.0139 | 1e-06 | 0 | 1.2561
2018092202 | 0.50592 | 0 | 0.21227 | 2.308 | 608.8173 | 1e-06 | 0 | 1.2736
2018092203 | 0.48618 | 0 | 0.19336 | 2.166 | 589.293 | 1e-06 | 0 | 1.1602
2018092204 | 0.47448 | 0 | 0.1768 | 2.128 | 570.1812 | 1e-06 | 0 | 1.0608
2018092205 | 0.47272 | 0 | 0.15266 | 2.178 | 551.0573 | 1e-06 | 0 | 0.91596
2018092206 | 0.48219 | 0 | 0.15231 | 2.362 | 531.6703 | 1e-06 | 0 | 0.91386
2018092207 | 0.49949 | 0.00316 | 0.1284 | 2.437 | 512.2864 | 1e-06 | 0.8848 | 0.7704
2018092208 | 0.50926 | 0.19053 | 0.09716 | 2.187 | 544.4696 | 1e-06 | 53.9314 | 0
2018092209 | 0.52406 | 0.60969 | 0.08386 | 2.005 | 693.0601 | 1e-06 | 171.2164 | 0
2018092210 | 0.53549 | 0.82094 | 0.07176 | 2.04 | 800 | 1e-06 | 130.0679 | 0
2018092211 | 0.54541 | 0.88225 | 0.04603 | 2.044 | 800 | 1e-06 | 23.5903 | 0
2018092212 | 0.56147 | 0.89664 | 0.04547 | 2.124 | 800 | 1e-06 | 24.2651 | 0
2018092213 | 0.58617 | 0.88479 | 0.05891 | 2.187 | 800 | 1e-06 | 25.363 | 0
2018092214 | 0.61955 | 0.88092 | 0.09063 | 2.25 | 800 | 1e-06 | 26.8688 | 0
2018092215 | 0.65465 | 0.8632 | 0.11019 | 2.446 | 800 | 1e-06 | 28.3225 | 0
2018092216 | 0.68666 | 0.80961 | 0.11298 | 2.58 | 800 | 1e-06 | 29.693 | 0
2018092217 | 0.71216 | 0.6445 | 0.12207 | 2.651 | 800 | 1e-06 | 30.8205 | 0
2018092218 | 0.72096 | 0.31001 | 0.15772 | 2.98 | 800 | 1e-06 | 30.9051 | 0
2018092219 | 0.70861 | 0.03829 | 0.189 | 3.016 | 781.5665 | 1e-06 | 10.7212 | 1.134
2018092220 | 0.70295 | 0 | 0.23369 | 2.912 | 752.842 | 1e-06 | 0 | 1.4021
2018092221 | 0.67714 | 0 | 0.29 | 2.817 | 725.5734 | 1e-06 | 0 | 1.74
2018092222 | 0.63956 | 0 | 0.34476 | 2.818 | 700.4007 | 1e-06 | 0 | 2.0686
2018092223 | 0.59749 | 0 | 0.35907 | 2.766 | 677.2391 | 1e-06 | 0 | 2.1544
2018092224 | 0.55365 | 0 | 0.34336 | 2.561 | 655.8387 | 1e-06 | 0 | 2.0602
2018092301 | 0.51938 | 0 | 0.33641 | 2.432 | 635.8783 | 1e-06 | 0 | 2.0185
2018092302 | 0.49431 | 0 | 0.31993 | 2.347 | 616.9123 | 1e-06 | 0 | 1.9196
2018092303 | 0.4756 | 0 | 0.32791 | 2.256 | 598.7826 | 1e-06 | 0 | 1.9675
2018092304 | 0.46237 | 0 | 0.34262 | 2.259 | 581.3659 | 1e-06 | 0 | 2.0557
2018092305 | 0.45727 | 0 | 0.29818 | 2.327 | 563.9903 | 1e-06 | 0 | 1.7891
2018092306 | 0.4614 | 0 | 0.27477 | 2.475 | 546.4281 | 1e-06 | 0 | 1.6486
2018092307 | 0.47049 | 0.00185 | 0.26912 | 2.332 | 528.7798 | 1e-06 | 0.518 | 1.6147
2018092308 | 0.47298 | 0.15643 | 0.24781 | 2.176 | 554.013 | 1e-06 | 45.2873 | 0
2018092309 | 0.48919 | 0.52949 | 0.21859 | 2.043 | 682.6328 | 1e-06 | 149.5687 | 0
2018092310 | 0.50114 | 0.75567 | 0.18439 | 2.023 | 800 | 1e-06 | 138.8978 | 0
2018092311 | 0.50924 | 0.87259 | 0.15029 | 2.027 | 800 | 1e-06 | 21.9073 | 0
2018092312 | 0.52398 | 0.8858 | 0.13509 | 2.062 | 800 | 1e-06 | 22.5651 | 0
2018092313 | 0.54536 | 0.85955 | 0.14616 | 2.104 | 800 | 1e-06 | 23.5279 | 0
2018092314 | 0.57331 | 0.86236 | 0.15364 | 2.208 | 800 | 1e-06 | 24.7376 | 0
2018092315 | 0.60746 | 0.84918 | 0.18008 | 2.264 | 800 | 1e-06 | 26.2866 | 0
2018092316 | 0.63965 | 0.80572 | 0.23646 | 2.334 | 800 | 1e-06 | 27.7295 | 0
2018092317 | 0.66591 | 0.72472 | 0.31756 | 2.563 | 800 | 1e-06 | 28.7348 | 0
2018092318 | 0.68365 | 0.41077 | 0.39241 | 2.826 | 800 | 1e-06 | 29.3055 | 0
2018092319 | 0.68198 | 0.04872 | 0.4155 | 2.9 | 786.9815 | 1e-06 | 13.6416 | 2.493
2018092320 | 0.68407 | 0 | 0.44466 | 2.878 | 760.3762 | 1e-06 | 0 | 2.668
2018092321 | 0.6594 | 0 | 0.4758 | 2.83 | 735.0692 | 1e-06 | 0 | 2.8548
2018092322 | 0.61811 | 0 | 0.47126 | 2.809 | 711.6546 | 1e-06 | 0 | 2.8276
2018092323 | 0.56693 | 0 | 0.46612 | 2.722 | 690.5276 | 1e-06 | 0 | 2.7967
2018092324 | 0.52129 | 0 | 0.45801 | 2.517 | 671.292 | 1e-06 | 0 | 2.7481
2018092401 | 0.49205 | 0 | 0.45485 | 2.376 | 653.2708 | 1e-06 | 0 | 2.7291
2018092402 | 0.4717 | 0 | 0.43778 | 2.257 | 635.9846 | 1e-06 | 0 | 2.6267
2018092403 | 0.45895 | 0 | 0.4102 | 2.203 | 619.0781 | 1e-06 | 0 | 2.4612
2018092404 | 0.45504 | 0 | 0.39087 | 2.186 | 602.2225 | 1e-06 | 0 | 2.3452
2018092405 | 0.46602 | 0 | 0.34559 | 2.346 | 584.7391 | 1e-06 | 0 | 2.0735
2018092406 | 0.49769 | 0 | 0.33106 | 2.605 | 565.939 | 1e-06 | 0 | 1.9864
2018092407 | 0.54779 | 0.00214 | 0.29753 | 2.857 | 545.4343 | 1e-06 | 0.5992 | 1.7852
2018092408 | 0.57636 | 0.18253 | 0.24165 | 2.74 | 573.6436 | 1e-06 | 52.5583 | 0
2018092409 | 0.5878 | 0.57182 | 0.19768 | 2.106 | 709.4187 | 1e-06 | 161.2957 | 0
2018092410 | 0.59398 | 0.80406 | 0.16445 | 2.1 | 800 | 1e-06 | 116.3983 | 0
2018092411 | 0.59968 | 0.8823 | 0.14374 | 2.124 | 800 | 1e-06 | 26.061 | 0
2018092412 | 0.6101 | 0.89999 | 0.13518 | 2.19 | 800 | 1e-06 | 26.4847 | 0
2018092413 | 0.61925 | 0.89985 | 0.12359 | 2.341 | 800 | 1e-06 | 26.7637 | 0
2018092414 | 0.64109 | 0.90098 | 0.12725 | 2.495 | 800 | 1e-06 | 27.6362 | 0
2018092415 | 0.65899 | 0.91013 | 0.16599 | 2.546 | 800 | 1e-06 | 28.4265 | 0
2018092416 | 0.6829 | 0.87148 | 0.21229 | 2.885 | 800 | 1e-06 | 29.2113 | 0
2018092417 | 0.70193 | 0.74339 | 0.26299 | 3.102 | 800 | 1e-06 | 29.8887 | 0
2018092418 | 0.70995 | 0.41767 | 0.32042 | 3.384 | 800 | 1e-06 | 29.9836 | 0
2018092419 | 0.70657 | 0.05317 | 0.36748 | 3.564 | 787.4477 | 1e-06 | 14.8876 | 2.2049
2018092420 | 0.70928 | 0.00011 | 0.41506 | 3.492 | 760.1247 | 1e-06 | 0.0308 | 2.4904
2018092421 | 0.68297 | 0 | 0.43742 | 3.234 | 733.8836 | 1e-06 | 0 | 2.6245
2018092422 | 0.6395 | 0 | 0.43382 | 3.01 | 709.44 | 1e-06 | 0 | 2.6029
2018092423 | 0.58351 | 0 | 0.40601 | 2.668 | 687.1191 | 1e-06 | 0 | 2.4361
2018092424 | 0.53552 | 0 | 0.39512 | 2.395 | 666.7154 | 1e-06 | 0 | 2.3707
2018092501 | 0.50488 | 0 | 0.40368 | 2.25 | 647.6581 | 1e-06 | 0 | 2.4221
2018092502 | 0.47957 | 0 | 0.37893 | 2.146 | 629.5379 | 1e-06 | 0 | 2.2736
2018092503 | 0.46436 | 0 | 0.31596 | 2.142 | 611.7508 | 1e-06 | 0 | 1.8958
2018092504 | 0.4594 | 0 | 0.22991 | 2.164 | 593.7024 | 1e-06 | 0 | 1.3795
2018092505 | 0.46877 | 0 | 0.16876 | 2.181 | 574.8638 | 1e-06 | 0 | 1.0126
2018092506 | 0.49797 | 0 | 0.13597 | 2.366 | 554.641 | 1e-06 | 0 | 0.81582
2018092507 | 0.54796 | 0.00253 | 0.11595 | 2.479 | 532.77 | 1e-06 | 0.7084 | 0.6957
2018092508 | 0.57331 | 0.19159 | 0.08271 | 2.598 | 562.5639 | 1e-06 | 54.1415 | 0
2018092509 | 0.58006 | 0.61763 | 0.06957 | 2.174 | 710.8289 | 1e-06 | 173.3538 | 0
2018092510 | 0.58637 | 0.83186 | 0.09917 | 2.154 | 800 | 1e-06 | 114.5765 | 0
2018092511 | 0.58813 | 0.90596 | 0.10871 | 2.161 | 800 | 1e-06 | 25.4811 | 0
2018092512 | 0.58318 | 0.92344 | 0.11221 | 2.101 | 800 | 1e-06 | 25.3085 | 0
2018092513 | 0.58803 | 0.92519 | 0.11005 | 2.239 | 800 | 1e-06 | 25.3984 | 0
2018092514 | 0.61014 | 0.9214 | 0.09596 | 2.359 | 800 | 1e-06 | 26.3176 | 0
2018092515 | 0.63448 | 0.91857 | 0.10681 | 2.466 | 800 | 1e-06 | 27.3546 | 0
2018092516 | 0.66509 | 0.87388 | 0.11551 | 2.503 | 800 | 1e-06 | 28.7562 | 0
2018092517 | 0.69009 | 0.75877 | 0.12491 | 2.874 | 800 | 1e-06 | 29.5602 | 0
2018092518 | 0.70303 | 0.40929 | 0.12967 | 3.47 | 800 | 1e-06 | 29.5724 | 0
2018092519 | 0.70103 | 0.04639 | 0.13845 | 3.691 | 784.5625 | 1e-06 | 12.9892 | 0.8307
2018092520 | 0.71081 | 0 | 0.18493 | 3.658 | 755.922 | 1e-06 | 0 | 1.1096
2018092521 | 0.68929 | 0 | 0.20059 | 3.127 | 727.8559 | 1e-06 | 0 | 1.2035
2018092522 | 0.64574 | 0 | 0.19958 | 2.924 | 701.6276 | 1e-06 | 0 | 1.1975
2018092523 | 0.59415 | 0 | 0.20453 | 2.647 | 677.5767 | 1e-06 | 0 | 1.2272
2018092524 | 0.54635 | 0 | 0.20003 | 2.503 | 655.6015 | 1e-06 | 0 | 1.2002
2018092601 | 0.51429 | 0 | 0.19851 | 2.324 | 634.9449 | 1e-06 | 0 | 1.1911
2018092602 | 0.48957 | 0 | 0.19542 | 2.174 | 615.2816 | 1e-06 | 0 | 1.1725
2018092603 | 0.4742 | 0 | 0.15019 | 2.155 | 596.0504 | 1e-06 | 0 | 0.90114
2018092604 | 0.46903 | 0 | 0.11893 | 2.172 | 576.8916 | 1e-06 | 0 | 0.71358
2018092605 | 0.4767 | 0 | 0.1036 | 2.149 | 557.2573 | 1e-06 | 0 | 0.6216
2018092606 | 0.50559 | 0 | 0.07031 | 2.423 | 536.3394 | 1e-06 | 0 | 0.42186
2018092607 | 0.55478 | 0.00258 | 0.04498 | 2.519 | 513.776 | 1e-06 | 0.7224 | 0.26988
2018092608 | 0.57718 | 0.18679 | 0.04397 | 2.5 | 541.7136 | 1e-06 | 52.565 | 0
2018092609 | 0.58314 | 0.60722 | 0.03841 | 2.119 | 686.677 | 1e-06 | 170.2521 | 0
2018092610 | 0.58862 | 0.82776 | 0.04681 | 2.101 | 800 | 1e-06 | 138.8871 | 0
2018092611 | 0.59554 | 0.89619 | 0.05044 | 2.056 | 800 | 1e-06 | 25.9344 | 0
2018092612 | 0.60804 | 0.90664 | 0.0587 | 2.109 | 800 | 1e-06 | 26.4689 | 0
2018092613 | 0.63123 | 0.8993 | 0.0499 | 2.131 | 800 | 1e-06 | 27.5368 | 0
2018092614 | 0.66739 | 0.89937 | 0.04126 | 2.222 | 800 | 1e-06 | 29.1453 | 0
2018092615 | 0.70162 | 0.88839 | 0.03233 | 2.318 | 800 | 1e-06 | 30.6581 | 0
2018092616 | 0.73873 | 0.8489 | 0.02038 | 2.349 | 800 | 1e-06 | 32.3713 | 0
2018092617 | 0.75534 | 0.68623 | 0.01385 | 3.081 | 800 | 1e-06 | 32.42 | 0
2018092618 | 0.76129 | 0.35344 | 0.01157 | 3.429 | 800 | 1e-06 | 32.3516 | 0
2018092619 | 0.74901 | 0.03943 | 0.01758 | 3.404 | 779.3464 | 1e-06 | 11.0404 | 0.10548
2018092620 | 0.74552 | 0 | 0.04552 | 3.61 | 748.1901 | 1e-06 | 0 | 0.27312
2018092621 | 0.7115 | 0 | 0.06085 | 3.442 | 718.5567 | 1e-06 | 0 | 0.3651
2018092622 | 0.6627 | 0 | 0.07726 | 3.117 | 690.9904 | 1e-06 | 0 | 0.46356
2018092623 | 0.60824 | 0 | 0.11097 | 2.776 | 665.8449 | 1e-06 | 0 | 0.66582
2018092624 | 0.56013 | 0 | 0.13636 | 2.481 | 642.8179 | 1e-06 | 0 | 0.81816
2018092701 | 0.52423 | 0 | 0.15652 | 2.276 | 621.3943 | 1e-06 | 0 | 0.93912
2018092702 | 0.49905 | 0 | 0.15433 | 2.104 | 600.9689 | 1e-06 | 0 | 0.92598
2018092703 | 0.48053 | 0 | 0.14129 | 2.121 | 581.3527 | 1e-06 | 0 | 0.84774
2018092704 | 0.47364 | 0 | 0.13246 | 2.104 | 561.9904 | 1e-06 | 0 | 0.79476
2018092705 | 0.48102 | 0 | 0.12927 | 2.12 | 542.2781 | 1e-06 | 0 | 0.77562
2018092706 | 0.50986 | 0 | 0.13079 | 2.311 | 521.4104 | 1e-06 | 0 | 0.78474
2018092707 | 0.55772 | 0.00263 | 0.11386 | 2.561 | 499.1781 | 1e-06 | 0.7364 | 0.68316
2018092708 | 0.58172 | 0.18822 | 0.09123 | 2.511 | 527.5973 | 1e-06 | 53.249 | 0
2018092709 | 0.59333 | 0.59691 | 0.07882 | 2.025 | 669.3435 | 1e-06 | 167.6077 | 1.1369e-13
2018092710 | 0.61317 | 0.75476 | 0.06387 | 2.131 | 800 | 1e-06 | 157.3445 | 0
2018092711 | 0.62131 | 0.8289 | 0.06457 | 2.112 | 800 | 1e-06 | 27.0896 | 0
2018092712 | 0.6403 | 0.8431 | 0.0731 | 2.16 | 800 | 1e-06 | 27.9341 | 0
2018092713 | 0.66254 | 0.83448 | 0.06909 | 2.236 | 800 | 1e-06 | 28.9034 | 0
2018092714 | 0.70066 | 0.85035 | 0.06496 | 2.295 | 800 | 1e-06 | 30.636 | 0
2018092715 | 0.73567 | 0.8389 | 0.06594 | 2.454 | 800 | 1e-06 | 32.1225 | 0
2018092716 | 0.76372 | 0.76953 | 0.07453 | 2.64 | 800 | 1e-06 | 33.2548 | 0
2018092717 | 0.77442 | 0.68405 | 0.09139 | 2.91 | 800 | 1e-06 | 33.4877 | 0
2018092718 | 0.77515 | 0.33945 | 0.14049 | 3.329 | 800 | 1e-06 | 33.103 | 0
2018092719 | 0.75638 | 0.03027 | 0.24886 | 3.268 | 777.6869 | 1e-06 | 8.4756 | 1.4932
2018092720 | 0.75217 | 0.00101 | 0.33531 | 3.26 | 747.8896 | 1e-06 | 0.2828 | 2.0119
2018092721 | 0.722 | 0 | 0.39522 | 3.049 | 719.3759 | 1e-06 | 0 | 2.3713
2018092722 | 0.67563 | 0 | 0.39647 | 2.937 | 692.9371 | 1e-06 | 0 | 2.3788
2018092723 | 0.61909 | 0 | 0.37562 | 2.592 | 668.6856 | 1e-06 | 0 | 2.2537
2018092724 | 0.56996 | 0 | 0.37725 | 2.425 | 646.586 | 1e-06 | 0 | 2.2635
2018092801 | 0.5332 | 0 | 0.37654 | 2.296 | 626.0808 | 1e-06 | 0 | 2.2592
2018092802 | 0.50588 | 0 | 0.3519 | 2.168 | 606.5839 | 1e-06 | 0 | 2.1114
2018092803 | 0.48928 | 0 | 0.33281 | 2.102 | 587.6866 | 1e-06 | 0 | 1.9969
2018092804 | 0.48178 | 0 | 0.3433 | 2.047 | 569.1497 | 1e-06 | 0 | 2.0598
2018092805 | 0.48756 | 0 | 0.3242 | 2.213 | 550.3926 | 1e-06 | 0 | 1.9452
2018092806 | 0.51485 | 0 | 0.30422 | 2.543 | 530.563 | 1e-06 | 0 | 1.8253
2018092807 | 0.56291 | 0.00225 | 0.28047 | 2.626 | 509.045 | 1e-06 | 0.63 | 1.6828
2018092808 | 0.58953 | 0.17133 | 0.25555 | 2.688 | 533.5308 | 1e-06 | 49.5057 | 0
2018092809 | 0.59874 | 0.55518 | 0.2317 | 2.04 | 664.2706 | 1e-06 | 156.8406 | 0
2018092810 | 0.60754 | 0.78166 | 0.24646 | 2.05 | 800 | 1e-06 | 162.2338 | 0
2018092811 | 0.6179 | 0.84657 | 0.26466 | 2.058 | 800 | 1e-06 | 26.9833 | 0
2018092812 | 0.62595 | 0.87009 | 0.28805 | 2.027 | 800 | 1e-06 | 27.3926 | 0
2018092813 | 0.63549 | 0.8889 | 0.31803 | 2.142 | 800 | 1e-06 | 27.726 | 0
2018092814 | 0.65925 | 0.88533 | 0.35197 | 2.273 | 800 | 1e-06 | 28.7117 | 0
2018092815 | 0.68041 | 0.87638 | 0.39692 | 2.319 | 800 | 1e-06 | 29.6603 | 0
2018092816 | 0.70343 | 0.82483 | 0.48488 | 2.423 | 800 | 1e-06 | 30.6382 | 0
2018092817 | 0.72204 | 0.71143 | 0.53067 | 2.657 | 800 | 1e-06 | 31.2789 | 0
2018092818 | 0.72167 | 0.34883 | 0.54292 | 3.139 | 800 | 1e-06 | 30.7795 | 0
2018092819 | 0.70982 | 0.02857 | 0.53413 | 3.295 | 781.1378 | 1e-06 | 7.9996 | 3.2048
2018092820 | 0.70517 | 0 | 0.5172 | 3.504 | 754.6021 | 1e-06 | 0 | 3.1032
2018092821 | 0.67838 | 0 | 0.46287 | 3.195 | 728.6904 | 1e-06 | 0 | 2.7772
2018092822 | 0.6408 | 0 | 0.42684 | 3.126 | 704.2599 | 1e-06 | 0 | 2.561
2018092823 | 0.59519 | 0 | 0.43991 | 2.64 | 681.5654 | 1e-06 | 0 | 2.6395
2018092824 | 0.5527 | 0 | 0.4743 | 2.488 | 660.9223 | 1e-06 | 0 | 2.8458
2018092901 | 0.51853 | 0 | 0.46917 | 2.539 | 641.9054 | 1e-06 | 0 | 2.815
2018092902 | 0.49689 | 0 | 0.40331 | 2.391 | 623.3624 | 1e-06 | 0 | 2.4199
2018092903 | 0.47796 | 0 | 0.40916 | 2.384 | 605.7373 | 1e-06 | 0 | 2.455
2018092904 | 0.46677 | 0 | 0.41393 | 2.314 | 588.5967 | 1e-06 | 0 | 2.4836
2018092905 | 0.46633 | 0 | 0.35535 | 2.32 | 571.1313 | 1e-06 | 0 | 2.1321
2018092906 | 0.47744 | 0 | 0.28036 | 2.618 | 552.9917 | 1e-06 | 0 | 1.6822
2018092907 | 0.49703 | 0.00202 | 0.21824 | 2.512 | 534.0184 | 1e-06 | 0.5656 | 1.3094
2018092908 | 0.50599 | 0.17023 | 0.18277 | 2.369 | 561.3669 | 1e-06 | 48.761 | 0
2018092909 | 0.51573 | 0.55518 | 0.18122 | 2.112 | 695.7773 | 1e-06 | 156.5377 | 0
2018092910 | 0.53195 | 0.82756 | 0.20164 | 2.14 | 800 | 1e-06 | 127.0844 | 0
2018092911 | 0.53546 | 0.90717 | 0.23949 | 2.129 | 800 | 1e-06 | 23.0376 | 0
2018092912 | 0.53762 | 0.91684 | 0.22987 | 2.109 | 800 | 1e-06 | 23.1591 | 0
2018092913 | 0.54421 | 0.90946 | 0.24637 | 2.124 | 800 | 1e-06 | 23.4539 | 0
2018092914 | 0.56368 | 0.90931 | 0.28565 | 2.141 | 800 | 1e-06 | 24.352 | 0
2018092915 | 0.57909 | 0.90069 | 0.34874 | 2.064 | 800 | 1e-06 | 25.1532 | 0
2018092916 | 0.59636 | 0.85525 | 0.38306 | 2.195 | 800 | 1e-06 | 25.8339 | 0
2018092917 | 0.61393 | 0.72015 | 0.36411 | 2.398 | 800 | 1e-06 | 26.4567 | 0
2018092918 | 0.62663 | 0.34509 | 0.36334 | 2.941 | 800 | 1e-06 | 26.5106 | 0
2018092919 | 0.63057 | 0.02845 | 0.3604 | 3.266 | 783.7576 | 1e-06 | 7.966 | 2.1624
2018092920 | 0.63956 | 0 | 0.31943 | 3.397 | 759.0119 | 1e-06 | 0 | 1.9166
2018092921 | 0.62159 | 0 | 0.29119 | 3.177 | 734.7213 | 1e-06 | 0 | 1.7471
2018092922 | 0.59329 | 0 | 0.25397 | 2.926 | 711.2865 | 1e-06 | 0 | 1.5238
2018092923 | 0.55796 | 0 | 0.22429 | 2.722 | 689.1301 | 1e-06 | 0 | 1.3457
2018092924 | 0.52102 | 0 | 0.23926 | 2.516 | 668.5937 | 1e-06 | 0 | 1.4356
2018093001 | 0.49235 | 0 | 0.23181 | 2.451 | 649.2951 | 1e-06 | 0 | 1.3909
2018093002 | 0.47188 | 0 | 0.22925 | 2.21 | 630.7023 | 1e-06 | 0 | 1.3755
2018093003 | 0.45606 | 0 | 0.22043 | 2.241 | 612.831 | 1e-06 | 0 | 1.3226
2018093004 | 0.44569 | 0 | 0.20373 | 2.226 | 595.332 | 1e-06 | 0 | 1.2224
2018093005 | 0.44286 | 0 | 0.20146 | 2.3 | 578.0263 | 1e-06 | 0 | 1.2088
2018093006 | 0.44727 | 0 | 0.18401 | 2.486 | 560.5947 | 1e-06 | 0 | 1.1041
2018093007 | 0.45792 | 0.00135 | 0.16913 | 2.48 | 542.9452 | 1e-06 | 0.378 | 1.0148
2018093008 | 0.46063 | 0.13875 | 0.11681 | 2.319 | 563.1655 | 1e-06 | 39.5509 | 0
2018093009 | 0.47841 | 0.48722 | 0.0659 | 2.158 | 679.6552 | 1e-06 | 136.817 | 0
2018093010 | 0.4918 | 0.70555 | 0.07241 | 2.137 | 800 | 1e-06 | 141.3224 | 0
2018093011 | 0.49918 | 0.78211 | 0.09554 | 2.14 | 800 | 1e-06 | 21.3215 | 0
2018093012 | 0.51196 | 0.7738 | 0.11635 | 2.18 | 800 | 1e-06 | 21.8821 | 0
2018093013 | 0.53017 | 0.73164 | 0.13457 | 2.215 | 800 | 1e-06 | 22.703 | 0
2018093014 | 0.55978 | 0.68803 | 0.18065 | 2.201 | 800 | 1e-06 | 24.1087 | 0
2018093015 | 0.58588 | 0.65512 | 0.20995 | 2.155 | 800 | 1e-06 | 25.3814 | 0
2018093016 | 0.61382 | 0.58886 | 0.19168 | 2.152 | 800 | 1e-06 | 26.6975 | 0
2018093017 | 0.62895 | 0.47134 | 0.19227 | 2.518 | 800 | 1e-06 | 27.0426 | 0
2018093018 | 0.64185 | 0.20782 | 0.23382 | 3.05 | 800 | 1e-06 | 27.1169 | 0
2018093019 | 0.64914 | 0.01426 | 0.21597 | 3.566 | 778.345 | 1e-06 | 3.9928 | 1.2958
2018093020 | 0.66282 | 0 | 0.19614 | 3.527 | 751.8963 | 1e-06 | 0 | 1.1768
2018093021 | 0.6424 | 0 | 0.21139 | 3.26 | 726.2319 | 1e-06 | 0 | 1.2683
2018093022 | 0.61028 | 0 | 0.17708 | 2.706 | 701.3172 | 1e-06 | 0 | 1.0625
2018093023 | 0.56504 | 0 | 0.14349 | 2.068 | 677.6893 | 1e-06 | 0 | 0.86094
2018093024 | 0.5206 | 0 | 0.14557 | 2.091 | 656.1855 | 1e-06 | 0 | 0.87342
2018100101 | 0.49261 | 0 | 0.12265 | 1.886 | 635.6547 | 1e-06 | 0 | 0.7359
2018100102 | 0.47375 | 0 | 0.10326 | 1.854 | 615.862 | 1e-06 | 0 | 0.61956
2018100103 | 0.46113 | 0 | 0.1499 | 1.744 | 596.8323 | 1e-06 | 0 | 0.8994
2018100104 | 0.45608 | 0 | 0.16026 | 1.734 | 578.0921 | 1e-06 | 0 | 0.96156
2018100105 | 0.46667 | 0 | 0.14829 | 1.742 | 558.7904 | 1e-06 | 0 | 0.88974
2018100106 | 0.49866 | 0 | 0.1348 | 1.913 | 538.0752 | 1e-06 | 0 | 0.8088
2018100107 | 0.55015 | 0 | 0.11181 | 2.218 | 515.107 | 1e-06 | 0 | 0.67086
2018100108 | 0.57862 | 0.10107 | 0.07771 | 2.243 | 518.9207 | 1e-06 | 28.7659 | 0
2018100109 | 0.59664 | 0.39622 | 0.06683 | 1.733 | 603.9542 | 1e-06 | 111.3426 | 0
2018100110 | 0.61949 | 0.59711 | 0.06388 | 1.626 | 744.0382 | 1e-06 | 167.5741 | 0
2018100111 | 0.63876 | 0.67124 | 0.05888 | 1.74 | 800 | 1e-06 | 84.2435 | 0
2018100112 | 0.6605 | 0.68595 | 0.06485 | 1.651 | 800 | 1e-06 | 29.3925 | 0
2018100113 | 0.67895 | 0.66841 | 0.0822 | 1.772 | 800 | 1e-06 | 30.1386 | 0
2018100114 | 0.70945 | 0.63129 | 0.07706 | 1.904 | 800 | 1e-06 | 31.4401 | 0
2018100115 | 0.7268 | 0.55371 | 0.0593 | 2.33 | 800 | 1e-06 | 31.8296 | 0
2018100116 | 0.74071 | 0.47226 | 0.06355 | 2.401 | 800 | 1e-06 | 32.4124 | 0
2018100117 | 0.7504 | 0.38693 | 0.08943 | 2.607 | 800 | 1e-06 | 32.6618 | 0
2018100118 | 0.74812 | 0.17114 | 0.11097 | 2.875 | 800 | 1e-06 | 32.2866 | 0
2018100119 | 0.74255 | 0.00945 | 0.15836 | 3.075 | 771.7713 | 1e-06 | 2.646 | 0.95016
2018100120 | 0.74785 | 0 | 0.1435 | 3.131 | 740.6144 | 1e-06 | 0 | 0.861
2018100121 | 0.71872 | 0 | 0.12949 | 2.85 | 710.4615 | 1e-06 | 0 | 0.77694
2018100122 | 0.67429 | 0 | 0.10159 | 2.349 | 681.7284 | 1e-06 | 0 | 0.60954
2018100123 | 0.6174 | 0 | 0.08775 | 2.098 | 655.3351 | 1e-06 | 0 | 0.5265
2018100124 | 0.56611 | 0 | 0.08259 | 2.103 | 631.3264 | 1e-06 | 0 | 0.49554
2018100201 | 0.53129 | 0 | 0.08522 | 1.917 | 608.7841 | 1e-06 | 0 | 0.51132
2018100202 | 0.50409 | 0 | 0.074 | 1.775 | 587.3109 | 1e-06 | 0 | 0.444
2018100203 | 0.48725 | 0 | 0.0678 | 1.754 | 566.571 | 1e-06 | 0 | 0.4068
2018100204 | 0.47754 | 0 | 0.05575 | 1.702 | 546.1631 | 1e-06 | 0 | 0.3345
2018100205 | 0.48596 | 0 | 0.05191 | 1.702 | 525.3364 | 1e-06 | 0 | 0.31146
2018100206 | 0.51554 | 0 | 0.05352 | 1.978 | 503.4052 | 1e-06 | 0 | 0.32112
2018100207 | 0.56832 | 9e-05 | 0.04667 | 2.145 | 479.1443 | 1e-06 | 0.0252 | 0.28002
2018100208 | 0.60282 | 0.07007 | 0.04778 | 2.438 | 473.1561 | 1e-06 | 19.6196 | 0.28668
2018100209 | 0.61382 | 0.2462 | 0.05009 | 2.46 | 516.0031 | 1e-06 | 69.2365 | 0
2018100210 | 0.62746 | 0.43515 | 0.05873 | 1.951 | 610.6578 | 1e-06 | 122.1944 | 0
2018100211 | 0.63595 | 0.57548 | 0.09726 | 1.761 | 744.2472 | 1e-06 | 161.718 | 0
2018100212 | 0.63742 | 0.63415 | 0.12528 | 1.741 | 800 | 1e-06 | 83.9706 | -1.1369e-13
2018100213 | 0.64386 | 0.64112 | 0.17758 | 1.84 | 800 | 1e-06 | 28.4214 | 0
2018100214 | 0.65502 | 0.65217 | 0.26163 | 1.937 | 800 | 1e-06 | 28.8489 | 0
2018100215 | 0.66953 | 0.62396 | 0.34215 | 2.083 | 800 | 1e-06 | 29.3849 | 0
2018100216 | 0.68153 | 0.57949 | 0.36497 | 2.084 | 800 | 1e-06 | 29.9479 | 0
2018100217 | 0.68701 | 0.52706 | 0.361 | 2.332 | 800 | 1e-06 | 29.9575 | 0
2018100218 | 0.68347 | 0.24573 | 0.31899 | 2.72 | 800 | 1e-06 | 29.4031 | 0
2018100219 | 0.6859 | 0.0236 | 0.30757 | 2.938 | 779.1541 | 1e-06 | 6.608 | 1.8454
2018100220 | 0.69497 | 0 | 0.30755 | 2.828 | 751.1638 | 1e-06 | 0 | 1.8453
2018100221 | 0.67665 | 0 | 0.33108 | 2.478 | 723.8258 | 1e-06 | 0 | 1.9865
2018100222 | 0.64272 | 0 | 0.3129 | 2.212 | 697.7073 | 1e-06 | 0 | 1.8774
2018100223 | 0.59257 | 0 | 0.31636 | 1.975 | 673.7297 | 1e-06 | 0 | 1.8982
2018100224 | 0.54833 | 0 | 0.31237 | 1.906 | 651.7384 | 1e-06 | 0 | 1.8742
2018100301 | 0.51941 | 0 | 0.31457 | 1.606 | 630.8196 | 1e-06 | 0 | 1.8874
2018100302 | 0.49734 | 0 | 0.31968 | 1.534 | 610.8967 | 1e-06 | 0 | 1.9181
2018100303 | 0.4838 | 0 | 0.30405 | 1.538 | 591.5204 | 1e-06 | 0 | 1.8243
2018100304 | 0.47663 | 0 | 0.25166 | 1.561 | 572.1897 | 1e-06 | 0 | 1.51
2018100305 | 0.48446 | 0 | 0.2544 | 1.54 | 552.4865 | 1e-06 | 0 | 1.5264
2018100306 | 0.51515 | 0 | 0.23775 | 1.676 | 531.3769 | 1e-06 | 0 | 1.4265
2018100307 | 0.56715 | 0.00078 | 0.18993 | 2.032 | 508.1109 | 1e-06 | 0.2184 | 1.1396
2018100308 | 0.59616 | 0.10977 | 0.14384 | 2.147 | 513.837 | 1e-06 | 31.5986 | 0
2018100309 | 0.60789 | 0.32583 | 0.16487 | 1.854 | 579.3418 | 1e-06 | 92.2216 | 0
2018100310 | 0.61486 | 0.41735 | 0.1888 | 1.753 | 670.1872 | 1e-06 | 117.9908 | 0
2018100311 | 0.6199 | 0.47411 | 0.19448 | 1.791 | 776.7605 | 1e-06 | 133.9177 | 0
2018100312 | 0.62515 | 0.53864 | 0.18774 | 1.773 | 800 | 1e-06 | 50.8485 | 0
2018100313 | 0.63322 | 0.57501 | 0.20989 | 1.793 | 800 | 1e-06 | 27.9683 | 0
2018100314 | 0.6398 | 0.60173 | 0.22699 | 1.706 | 800 | 1e-06 | 28.3646 | 0
2018100315 | 0.64148 | 0.53019 | 0.24151 | 1.792 | 800 | 1e-06 | 28.3576 | 0
2018100316 | 0.64333 | 0.4494 | 0.2846 | 1.856 | 800 | 1e-06 | 28.3805 | 0
2018100317 | 0.64661 | 0.25475 | 0.35837 | 2.01 | 800 | 1e-06 | 28.3807 | 0
2018100318 | 0.6483 | 0.10682 | 0.35099 | 2.278 | 800 | 1e-06 | 28.1921 | 0
2018100319 | 0.65901 | 0.0095 | 0.31075 | 2.533 | 776.084 | 1e-06 | 2.66 | 1.8645
2018100320 | 0.67337 | 0 | 0.30206 | 2.443 | 748.691 | 1e-06 | 0 | 1.8124
2018100321 | 0.65148 | 0 | 0.29703 | 2.351 | 722.2046 | 1e-06 | 0 | 1.7822
2018100322 | 0.61925 | 0 | 0.31492 | 2.101 | 697.0904 | 1e-06 | 0 | 1.8895
2018100323 | 0.57445 | 0 | 0.31705 | 1.72 | 673.7135 | 1e-06 | 0 | 1.9023
2018100324 | 0.53126 | 0 | 0.29609 | 1.585 | 652.1059 | 1e-06 | 0 | 1.7765
2018100401 | 0.50622 | 0 | 0.28384 | 1.61 | 631.6266 | 1e-06 | 0 | 1.703
2018100402 | 0.48701 | 0 | 0.29569 | 1.561 | 612.0722 | 1e-06 | 0 | 1.7741
2018100403 | 0.4724 | 0 | 0.33606 | 1.538 | 593.4238 | 1e-06 | 0 | 2.0164
2018100404 | 0.46678 | 0 | 0.32806 | 1.521 | 574.9745 | 1e-06 | 0 | 1.9684
2018100405 | 0.47491 | 0 | 0.35812 | 1.575 | 556.3775 | 1e-06 | 0 | 2.1487
2018100406 | 0.50448 | 0 | 0.37132 | 1.691 | 536.5858 | 1e-06 | 0 | 2.2279
2018100407 | 0.55523 | 0.00116 | 0.35189 | 2.009 | 514.9351 | 1e-06 | 0.3248 | 2.1113
2018100408 | 0.57983 | 0.13657 | 0.32249 | 2.131 | 529.9887 | 1e-06 | 40.1745 | 0
2018100409 | 0.58383 | 0.49734 | 0.28182 | 1.855 | 645.3498 | 1e-06 | 140.9461 | 0
2018100410 | 0.58951 | 0.69757 | 0.25662 | 1.793 | 800 | 1e-06 | 180.5642 | 1.1369e-13
2018100411 | 0.59648 | 0.77389 | 0.26954 | 1.732 | 800 | 1e-06 | 26.3026 | 0
2018100412 | 0.59852 | 0.80074 | 0.26001 | 1.723 | 800 | 1e-06 | 26.4074 | 0
2018100413 | 0.60074 | 0.78149 | 0.28983 | 1.612 | 800 | 1e-06 | 26.6228 | 0
2018100414 | 0.60236 | 0.73211 | 0.33844 | 1.582 | 800 | 1e-06 | 26.7289 | 0
2018100415 | 0.60622 | 0.74129 | 0.37747 | 1.555 | 800 | 1e-06 | 26.9373 | 0
2018100416 | 0.61383 | 0.65315 | 0.45881 | 1.618 | 800 | 1e-06 | 27.232 | 0
2018100417 | 0.62297 | 0.45136 | 0.46524 | 1.764 | 800 | 1e-06 | 27.5156 | 0
2018100418 | 0.62974 | 0.20883 | 0.49108 | 1.977 | 800 | 1e-06 | 27.6208 | 0
2018100419 | 0.64016 | 0.01315 | 0.52442 | 2.651 | 779.392 | 1e-06 | 3.682 | 3.1465
2018100420 | 0.65444 | 0 | 0.5165 | 2.7 | 754.4323 | 1e-06 | 0 | 3.099
2018100421 | 0.63501 | 0 | 0.48715 | 2.48 | 729.9898 | 1e-06 | 0 | 2.9229
2018100422 | 0.6039 | 0 | 0.49374 | 2.227 | 706.7959 | 1e-06 | 0 | 2.9624
2018100423 | 0.5567 | 0 | 0.57717 | 1.874 | 685.968 | 1e-06 | 0 | 3.463
2018100424 | 0.51512 | 0 | 0.64368 | 1.685 | 667.3045 | 1e-06 | 0 | 3.8621
2018100501 | 0.49096 | 0 | 0.66323 | 1.682 | 649.8907 | 1e-06 | 0 | 3.9794
2018100502 | 0.47046 | 0 | 0.64015 | 1.59 | 633.21 | 1e-06 | 0 | 3.8409
2018100503 | 0.45817 | 0 | 0.60027 | 1.561 | 616.8386 | 1e-06 | 0 | 3.6016
2018100504 | 0.45305 | 0 | 0.61446 | 1.54 | 600.772 | 1e-06 | 0 | 3.6868
2018100505 | 0.46015 | 0 | 0.60345 | 1.606 | 584.3717 | 1e-06 | 0 | 3.6207
2018100506 | 0.48874 | 0 | 0.55596 | 1.777 | 566.5137 | 1e-06 | 0 | 3.3358
2018100507 | 0.53747 | 0.00083 | 0.51728 | 1.863 | 546.4517 | 1e-06 | 0.2324 | 3.1037
2018100508 | 0.55967 | 0.14307 | 0.47389 | 1.878 | 564.9281 | 1e-06 | 42.9029 | 0
2018100509 | 0.56133 | 0.52133 | 0.40286 | 1.844 | 688.7792 | 1e-06 | 148.3896 | 0
2018100510 | 0.5645 | 0.76019 | 0.27554 | 1.693 | 800 | 1e-06 | 136.0593 | 0
2018100511 | 0.56751 | 0.86119 | 0.17626 | 1.618 | 800 | 1e-06 | 25.055 | 0
2018100512 | 0.5686 | 0.88024 | 0.11968 | 1.612 | 800 | 1e-06 | 25.1122 | 0
2018100513 | 0.57354 | 0.89436 | 0.11559 | 1.619 | 800 | 1e-06 | 25.3374 | 0
2018100514 | 0.58645 | 0.88571 | 0.12315 | 1.61 | 800 | 1e-06 | 25.9531 | 0
2018100515 | 0.591 | 0.89251 | 0.18563 | 1.625 | 800 | 1e-06 | 26.152 | 0
2018100516 | 0.60343 | 0.85798 | 0.26675 | 1.686 | 800 | 1e-06 | 26.6752 | 0
2018100517 | 0.61791 | 0.72103 | 0.29482 | 1.832 | 800 | 1e-06 | 27.2098 | 0
2018100518 | 0.6271 | 0.30671 | 0.31012 | 2.106 | 800 | 1e-06 | 27.3677 | 0
2018100519 | 0.63185 | 0.0164 | 0.45311 | 2.494 | 780.1077 | 1e-06 | 4.592 | 2.7187
2018100520 | 0.64164 | 0 | 0.54145 | 2.652 | 755.8513 | 1e-06 | 0 | 3.2487
2018100521 | 0.62265 | 0 | 0.52536 | 2.663 | 732.4019 | 1e-06 | 0 | 3.1522
2018100522 | 0.5941 | 0 | 0.52815 | 2.449 | 710.0971 | 1e-06 | 0 | 3.1689
2018100523 | 0.55677 | 0 | 0.53742 | 2.108 | 689.2615 | 1e-06 | 0 | 3.2245
2018100524 | 0.51799 | 0 | 0.51757 | 1.928 | 669.9494 | 1e-06 | 0 | 3.1054
2018100601 | 0.49088 | 0 | 0.49817 | 2.087 | 651.954 | 1e-06 | 0 | 2.989
2018100602 | 0.46844 | 0 | 0.49981 | 2.012 | 634.9482 | 1e-06 | 0 | 2.9989
2018100603 | 0.46303 | 0 | 0.47001 | 1.941 | 617.9469 | 1e-06 | 0 | 2.8201
2018100604 | 0.45553 | 0 | 0.49057 | 1.9 | 601.3804 | 1e-06 | 0 | 2.9434
2018100605 | 0.45551 | 0 | 0.52701 | 1.926 | 585.0595 | 1e-06 | 0 | 3.1621
2018100606 | 0.46504 | 0 | 0.52074 | 1.74 | 568.067 | 1e-06 | 0 | 3.1244
2018100607 | 0.48419 | 0.001 | 0.49682 | 2.13 | 550.701 | 1e-06 | 0.28 | 2.9809
2018100608 | 0.49453 | 0.10566 | 0.53497 | 2 | 562.2527 | 1e-06 | 32.7946 | 0
2018100609 | 0.50486 | 0.37257 | 0.54954 | 1.564 | 647.7051 | 1e-06 | 107.6168 | 0
2018100610 | 0.50928 | 0.56489 | 0.52592 | 1.524 | 786.6177 | 1e-06 | 161.3247 | 0
2018100611 | 0.5088 | 0.66058 | 0.48023 | 1.516 | 800 | 1e-06 | 35.7799 | 0
2018100612 | 0.50159 | 0.74515 | 0.4775 | 1.492 | 800 | 1e-06 | 22.0827 | 0
2018100613 | 0.49936 | 0.74699 | 0.50545 | 1.526 | 800 | 1e-06 | 21.9439 | 0
2018100614 | 0.49985 | 0.68967 | 0.60803 | 1.521 | 800 | 1e-06 | 21.9719 | 0
2018100615 | 0.50233 | 0.725 | 0.60126 | 1.504 | 800 | 1e-06 | 22.1055 | 0
2018100616 | 0.51287 | 0.66705 | 0.61903 | 1.567 | 800 | 1e-06 | 22.5379 | 0
2018100617 | 0.52673 | 0.55197 | 0.64989 | 1.756 | 800 | 1e-06 | 23.0003 | 0
2018100618 | 0.54354 | 0.24407 | 0.70708 | 2.296 | 800 | 1e-06 | 23.2504 | 0
2018100619 | 0.56775 | 0.01197 | 0.6893 | 2.562 | 783.3652 | 1e-06 | 3.3516 | 4.1358
2018100620 | 0.58278 | 0 | 0.62868 | 2.773 | 762.5196 | 1e-06 | 0 | 3.7721
2018100621 | 0.5686 | 0 | 0.47119 | 2.621 | 741.2435 | 1e-06 | 0 | 2.8271
2018100622 | 0.54668 | 0 | 0.40859 | 2.493 | 720.4941 | 1e-06 | 0 | 2.4515
2018100623 | 0.51735 | 0 | 0.41761 | 2.321 | 701.0053 | 1e-06 | 0 | 2.5057
2018100624 | 0.48991 | 0 | 0.43313 | 2.037 | 682.6153 | 1e-06 | 0 | 2.5988
2018100701 | 0.47208 | 0 | 0.46229 | 1.936 | 665.1373 | 1e-06 | 0 | 2.7737
2018100702 | 0.45613 | 0 | 0.50468 | 1.929 | 648.6563 | 1e-06 | 0 | 3.0281
2018100703 | 0.44272 | 0 | 0.49616 | 1.854 | 632.6794 | 1e-06 | 0 | 2.977
2018100704 | 0.43441 | 0 | 0.46208 | 1.7 | 616.7346 | 1e-06 | 0 | 2.7725
2018100705 | 0.43401 | 0 | 0.47977 | 1.794 | 601.0088 | 1e-06 | 0 | 2.8786
2018100706 | 0.4407 | 0 | 0.44282 | 1.766 | 584.7188 | 1e-06 | 0 | 2.6569
2018100707 | 0.45126 | 0.00029 | 0.42686 | 1.769 | 567.9209 | 1e-06 | 0.0812 | 2.5612
2018100708 | 0.45265 | 0.12077 | 0.44977 | 1.893 | 585.0536 | 1e-06 | 36.5142 | 0
2018100709 | 0.4557 | 0.46445 | 0.44517 | 1.613 | 697.9657 | 1e-06 | 132.717 | 0
2018100710 | 0.46264 | 0.6821 | 0.40782 | 1.545 | 800 | 1e-06 | 122.2334 | 0
2018100711 | 0.46649 | 0.79073 | 0.34327 | 1.538 | 800 | 1e-06 | 20.387 | 0
2018100712 | 0.46876 | 0.79099 | 0.32775 | 1.538 | 800 | 1e-06 | 20.4937 | 0
2018100713 | 0.47032 | 0.80757 | 0.32917 | 1.543 | 800 | 1e-06 | 20.562 | 0
2018100714 | 0.47362 | 0.77717 | 0.29857 | 1.564 | 800 | 1e-06 | 20.6961 | 0
2018100715 | 0.48968 | 0.76886 | 0.2823 | 1.526 | 800 | 1e-06 | 21.489 | 0
2018100716 | 0.50783 | 0.7137 | 0.34325 | 1.641 | 800 | 1e-06 | 22.227 | 0
2018100717 | 0.52581 | 0.59056 | 0.37614 | 1.729 | 800 | 1e-06 | 22.9841 | 0
2018100718 | 0.54836 | 0.26755 | 0.39075 | 2.011 | 800 | 1e-06 | 23.7619 | 0
2018100719 | 0.57735 | 0.02555 | 0.4164 | 2.637 | 785.154 | 1e-06 | 7.154 | 2.4984
2018100720 | 0.59374 | 0.0018 | 0.45622 | 2.72 | 763.2095 | 1e-06 | 0.504 | 2.7373
2018100721 | 0.57804 | 0 | 0.44793 | 2.617 | 741.3462 | 1e-06 | 0 | 2.6876
2018100722 | 0.55094 | 0 | 0.3893 | 2.466 | 720.2538 | 1e-06 | 0 | 2.3358
2018100723 | 0.52097 | 0 | 0.29241 | 2.241 | 699.7637 | 1e-06 | 0 | 1.7545
2018100724 | 0.49103 | 0 | 0.2472 | 2.086 | 680.2545 | 1e-06 | 0 | 1.4832
2018100801 | 0.47124 | 0 | 0.22587 | 1.88 | 661.3414 | 1e-06 | 0 | 1.3552
2018100802 | 0.45787 | 0 | 0.22644 | 1.829 | 643.0092 | 1e-06 | 0 | 1.3586
2018100803 | 0.44855 | 0 | 0.2232 | 1.635 | 624.9015 | 1e-06 | 0 | 1.3392
2018100804 | 0.44732 | 0 | 0.18968 | 1.612 | 606.6276 | 1e-06 | 0 | 1.1381
2018100805 | 0.45907 | 0 | 0.15926 | 1.715 | 587.7218 | 1e-06 | 0 | 0.95556
2018100806 | 0.48431 | 0 | 0.14036 | 1.924 | 567.7254 | 1e-06 | 0 | 0.84216
2018100807 | 0.53345 | 0.00055 | 0.11921 | 2.256 | 545.7785 | 1e-06 | 0.154 | 0.71526
2018100808 | 0.54872 | 0.14676 | 0.08887 | 2.216 | 563.8307 | 1e-06 | 41.626 | 0
2018100809 | 0.55405 | 0.54579 | 0.08797 | 1.975 | 693.1144 | 1e-06 | 153.349 | 0
2018100810 | 0.55536 | 0.78911 | 0.08931 | 1.606 | 800 | 1e-06 | 131.3815 | 0
2018100811 | 0.55697 | 0.88565 | 0.10542 | 1.562 | 800 | 1e-06 | 24.6156 | 0
2018100812 | 0.56296 | 0.9083 | 0.09837 | 1.535 | 800 | 1e-06 | 24.9241 | 0
2018100813 | 0.56793 | 0.91157 | 0.10416 | 1.575 | 800 | 1e-06 | 25.1177 | 0
2018100814 | 0.57729 | 0.927 | 0.10609 | 1.641 | 800 | 1e-06 | 25.4916 | 0
2018100815 | 0.59135 | 0.91315 | 0.10371 | 1.75 | 800 | 1e-06 | 26.0434 | 0
2018100816 | 0.59909 | 0.85054 | 0.08361 | 1.655 | 800 | 1e-06 | 26.5022 | 0
2018100817 | 0.61382 | 0.67512 | 0.07861 | 1.712 | 800 | 1e-06 | 27.1375 | 0
2018100818 | 0.63286 | 0.27167 | 0.12917 | 2.366 | 800 | 1e-06 | 27.3784 | 0
2018100819 | 0.64612 | 0.01495 | 0.14854 | 2.871 | 777.5806 | 1e-06 | 4.186 | 0.89124
2018100820 | 0.65919 | 0 | 0.16957 | 2.992 | 750.6081 | 1e-06 | 0 | 1.0174
2018100821 | 0.63785 | 0 | 0.17251 | 2.843 | 724.5072 | 1e-06 | 0 | 1.0351
2018100822 | 0.60172 | 0 | 0.18017 | 2.493 | 699.8004 | 1e-06 | 0 | 1.081
2018100823 | 0.5537 | 0 | 0.20676 | 2.204 | 677.221 | 1e-06 | 0 | 1.2406
2018100824 | 0.51388 | 0 | 0.19443 | 2.126 | 656.3613 | 1e-06 | 0 | 1.1666
2018100901 | 0.48572 | 0 | 0.20302 | 1.799 | 636.5495 | 1e-06 | 0 | 1.2181
2018100902 | 0.47045 | 0 | 0.21032 | 1.774 | 617.4743 | 1e-06 | 0 | 1.2619
2018100903 | 0.46241 | 0 | 0.17756 | 1.558 | 598.3644 | 1e-06 | 0 | 1.0654
2018100904 | 0.45814 | 0 | 0.14662 | 1.554 | 579.2655 | 1e-06 | 0 | 0.87972
2018100905 | 0.46699 | 0 | 0.13063 | 1.778 | 559.8788 | 1e-06 | 0 | 0.78378
2018100906 | 0.49725 | 0 | 0.11778 | 1.76 | 538.9747 | 1e-06 | 0 | 0.70668
2018100907 | 0.53774 | 0.00069 | 0.10713 | 2.168 | 516.7049 | 1e-06 | 0.1932 | 0.64278
2018100908 | 0.56316 | 0.14342 | 0.10813 | 2.217 | 533.2598 | 1e-06 | 40.8064 | 0
2018100909 | 0.56653 | 0.59172 | 0.08487 | 1.916 | 674.7397 | 1e-06 | 166.1908 | 0
2018100910 | 0.56537 | 0.84841 | 0.04281 | 1.482 | 800 | 1e-06 | 150.3507 | 0
2018100911 | 0.56007 | 0.89373 | 0.03456 | 1.392 | 800 | 1e-06 | 24.9313 | 0
2018100912 | 0.56201 | 0.90874 | 0.0503 | 1.444 | 800 | 1e-06 | 24.9705 | 0
2018100913 | 0.56977 | 0.90383 | 0.06216 | 1.513 | 800 | 1e-06 | 25.2662 | 0
2018100914 | 0.57995 | 0.91124 | 0.07701 | 1.426 | 800 | 1e-06 | 25.8316 | 0
2018100915 | 0.58698 | 0.91075 | 0.16753 | 1.558 | 800 | 1e-06 | 26.0301 | 0
2018100916 | 0.59701 | 0.85346 | 0.27896 | 1.829 | 800 | 1e-06 | 26.2305 | 0
2018100917 | 0.60502 | 0.66666 | 0.3931 | 1.954 | 800 | 1e-06 | 26.4819 | 0
2018100918 | 0.61889 | 0.25473 | 0.43054 | 2.292 | 800 | 1e-06 | 26.7958 | 0
2018100919 | 0.63322 | 0.00945 | 0.39108 | 2.963 | 778.1941 | 1e-06 | 2.646 | 2.3465
2018100920 | 0.64381 | 0 | 0.41704 | 3.303 | 753.7403 | 1e-06 | 0 | 2.5022
2018100921 | 0.62231 | 0 | 0.43397 | 2.835 | 729.9306 | 1e-06 | 0 | 2.6038
2018100922 | 0.58801 | 0 | 0.43293 | 2.477 | 707.3687 | 1e-06 | 0 | 2.5976
2018100923 | 0.54428 | 0 | 0.43921 | 2.151 | 686.5738 | 1e-06 | 0 | 2.6353
2018100924 | 0.50704 | 0 | 0.45747 | 1.996 | 667.4837 | 1e-06 | 0 | 2.7448
2018101001 | 0.47896 | 0 | 0.44535 | 1.851 | 649.4957 | 1e-06 | 0 | 2.6721
2018101002 | 0.45968 | 0 | 0.44549 | 1.787 | 632.3507 | 1e-06 | 0 | 2.6729
2018101003 | 0.45073 | 0 | 0.38671 | 1.764 | 615.2506 | 1e-06 | 0 | 2.3203
2018101004 | 0.45104 | 0 | 0.35 | 1.703 | 597.8548 | 1e-06 | 0 | 2.1
2018101005 | 0.4581 | 0 | 0.3214 | 1.797 | 580.0495 | 1e-06 | 0 | 1.9284
2018101006 | 0.48756 | 0 | 0.26905 | 1.902 | 560.6504 | 1e-06 | 0 | 1.6143
2018101007 | 0.53067 | 0.00041 | 0.23741 | 2.146 | 539.3942 | 1e-06 | 0.1148 | 1.4245
2018101008 | 0.55506 | 0.13787 | 0.18921 | 2.186 | 555.2312 | 1e-06 | 39.7389 | 0
2018101009 | 0.55422 | 0.5182 | 0.17076 | 1.843 | 677.1465 | 1e-06 | 146.1206 | 0
2018101010 | 0.55395 | 0.7013 | 0.12922 | 1.574 | 800 | 1e-06 | 147.3152 | 0
2018101011 | 0.55621 | 0.83604 | 0.09352 | 1.604 | 800 | 1e-06 | 24.5379 | 0
2018101012 | 0.55375 | 0.84715 | 0.09557 | 1.565 | 800 | 1e-06 | 24.4612 | 0
2018101013 | 0.54622 | 0.84243 | 0.1051 | 1.528 | 800 | 1e-06 | 24.1443 | 0
2018101014 | 0.5481 | 0.8245 | 0.12883 | 1.617 | 800 | 1e-06 | 24.1437 | 0
2018101015 | 0.55734 | 0.82521 | 0.15008 | 1.59 | 800 | 1e-06 | 24.605 | 0
2018101016 | 0.57075 | 0.80864 | 0.23022 | 1.655 | 800 | 1e-06 | 25.1702 | 0
2018101017 | 0.58415 | 0.6354 | 0.31647 | 1.722 | 800 | 1e-06 | 25.733 | 0
2018101018 | 0.59665 | 0.24852 | 0.34705 | 2.574 | 800 | 1e-06 | 25.4685 | 0
2018101019 | 0.61838 | 0.01518 | 0.3181 | 2.977 | 780.0721 | 1e-06 | 4.2504 | 1.9086
2018101020 | 0.63232 | 0.00044 | 0.30938 | 2.91 | 755.2426 | 1e-06 | 0.1232 | 1.8563
2018101021 | 0.6115 | 0 | 0.32583 | 2.725 | 731.1821 | 1e-06 | 0 | 1.955
2018101022 | 0.58017 | 0 | 0.33815 | 2.238 | 708.181 | 1e-06 | 0 | 2.0289
2018101023 | 0.53815 | 0 | 0.3923 | 2.062 | 687.3037 | 1e-06 | 0 | 2.3538
2018101024 | 0.49932 | 0 | 0.39413 | 1.976 | 668.1765 | 1e-06 | 0 | 2.3648
2018101101 | 0.47665 | 0 | 0.35724 | 1.728 | 649.6454 | 1e-06 | 0 | 2.1434
2018101102 | 0.46439 | 0 | 0.34966 | 1.582 | 631.499 | 1e-06 | 0 | 2.098
2018101103 | 0.45252 | 0 | 0.35028 | 1.554 | 613.8862 | 1e-06 | 0 | 2.1017
2018101104 | 0.44948 | 0 | 0.3205 | 1.556 | 596.2397 | 1e-06 | 0 | 1.923
2018101105 | 0.45815 | 0 | 0.31571 | 1.648 | 578.2489 | 1e-06 | 0 | 1.8943
2018101106 | 0.48766 | 0 | 0.32388 | 1.84 | 559.1121 | 1e-06 | 0 | 1.9433
2018101107 | 0.53002 | 9e-05 | 0.32566 | 2.035 | 538.2154 | 1e-06 | 0.0252 | 1.954
2018101108 | 0.55836 | 0.10364 | 0.32537 | 2.19 | 545.1339 | 1e-06 | 30.9714 | 0
2018101109 | 0.56234 | 0.42209 | 0.26492 | 1.921 | 640.3996 | 1e-06 | 119.7747 | 0
2018101110 | 0.55908 | 0.69228 | 0.21598 | 1.613 | 800 | 1e-06 | 184.2642 | 0
2018101111 | 0.55372 | 0.79357 | 0.16795 | 1.643 | 800 | 1e-06 | 24.3818 | 0
2018101112 | 0.55713 | 0.81157 | 0.11206 | 1.672 | 800 | 1e-06 | 24.5131 | 0
2018101113 | 0.54672 | 0.82085 | 0.07208 | 1.772 | 800 | 1e-06 | 23.9238 | 0
2018101114 | 0.55037 | 0.81905 | 0.06924 | 1.683 | 800 | 1e-06 | 24.1844 | 0
2018101115 | 0.556 | 0.75763 | 0.09874 | 1.695 | 800 | 1e-06 | 24.437 | 0
2018101116 | 0.56556 | 0.73901 | 0.10965 | 1.733 | 800 | 1e-06 | 24.8483 | 0
2018101117 | 0.57897 | 0.56049 | 0.1101 | 1.983 | 800 | 1e-06 | 25.2286 | 0
2018101118 | 0.59181 | 0.20034 | 0.11454 | 2.5 | 800 | 1e-06 | 25.3151 | 0
2018101119 | 0.61428 | 0.00825 | 0.12268 | 3.197 | 777.3719 | 1e-06 | 2.31 | 0.73608
2018101120 | 0.62878 | 0 | 0.13401 | 3.245 | 751.8683 | 1e-06 | 0 | 0.80406
2018101121 | 0.60903 | 0 | 0.15523 | 2.992 | 727.1673 | 1e-06 | 0 | 0.93138
2018101122 | 0.58024 | 0 | 0.2146 | 2.516 | 703.6996 | 1e-06 | 0 | 1.2876
2018101123 | 0.53811 | 0 | 0.22788 | 1.975 | 681.7507 | 1e-06 | 0 | 1.3673
2018101124 | 0.49989 | 0 | 0.24423 | 1.731 | 661.4523 | 1e-06 | 0 | 1.4654
2018101201 | 0.47922 | 0 | 0.24733 | 1.865 | 642.2779 | 1e-06 | 0 | 1.484
2018101202 | 0.46362 | 0 | 0.22991 | 1.831 | 623.6982 | 1e-06 | 0 | 1.3795
2018101203 | 0.45438 | 0 | 0.20097 | 1.618 | 605.1662 | 1e-06 | 0 | 1.2058
2018101204 | 0.44849 | 0 | 0.16628 | 1.611 | 586.6959 | 1e-06 | 0 | 0.99768
2018101205 | 0.45336 | 0 | 0.22086 | 1.578 | 568.2911 | 1e-06 | 0 | 1.3252
2018101206 | 0.48177 | 0 | 0.27194 | 1.861 | 549.1405 | 1e-06 | 0 | 1.6316
2018101207 | 0.52082 | 0 | 0.25111 | 2.08 | 528.2487 | 1e-06 | 0 | 1.5067
2018101208 | 0.54607 | 0.07256 | 0.27487 | 2.132 | 526.6814 | 1e-06 | 20.3168 | 1.6492
2018101209 | 0.54583 | 0.35281 | 0.26319 | 1.751 | 603.1443 | 1e-06 | 100.3659 | 0
2018101210 | 0.55132 | 0.5858 | 0.28483 | 1.525 | 744.4903 | 1e-06 | 165.733 | 1.1369e-13
2018101211 | 0.5599 | 0.70791 | 0.31057 | 1.485 | 800 | 1e-06 | 80.34 | 0
2018101212 | 0.56152 | 0.77772 | 0.3335 | 1.455 | 800 | 1e-06 | 24.9364 | 0
2018101213 | 0.56207 | 0.79927 | 0.34561 | 1.525 | 800 | 1e-06 | 24.8923 | 0
2018101214 | 0.57432 | 0.76055 | 0.32193 | 1.553 | 800 | 1e-06 | 25.44 | 0
2018101215 | 0.58369 | 0.74815 | 0.2822 | 1.77 | 800 | 1e-06 | 25.6634 | 0
2018101216 | 0.59384 | 0.70664 | 0.23102 | 1.92 | 800 | 1e-06 | 25.9905 | 0
2018101217 | 0.60649 | 0.55005 | 0.20956 | 2.106 | 800 | 1e-06 | 26.399 | 0
2018101218 | 0.6143 | 0.17661 | 0.15847 | 2.758 | 800 | 1e-06 | 26.1141 | 0
2018101219 | 0.62416 | 0.00418 | 0.10364 | 3.037 | 775.4937 | 1e-06 | 1.1704 | 0.62184
2018101220 | 0.62565 | 0 | 0.08664 | 2.965 | 749.573 | 1e-06 | 0 | 0.51984
2018101221 | 0.60252 | 0 | 0.09571 | 2.691 | 724.5198 | 1e-06 | 0 | 0.57426
2018101222 | 0.57272 | 0 | 0.09682 | 2.23 | 700.4129 | 1e-06 | 0 | 0.58092
2018101223 | 0.53775 | 0 | 0.12009 | 2.002 | 677.8612 | 1e-06 | 0 | 0.72054
2018101224 | 0.50463 | 0 | 0.17943 | 1.923 | 657.1432 | 1e-06 | 0 | 1.0766
2018101301 | 0.4789 | 0 | 0.18472 | 1.716 | 637.4592 | 1e-06 | 0 | 1.1083
2018101302 | 0.46255 | 0 | 0.15281 | 1.646 | 618.2822 | 1e-06 | 0 | 0.91686
2018101303 | 0.4487 | 0 | 0.14691 | 1.613 | 599.6878 | 1e-06 | 0 | 0.88146
2018101304 | 0.44005 | 0 | 0.13553 | 1.636 | 581.4546 | 1e-06 | 0 | 0.81318
2018101305 | 0.4412 | 0 | 0.11944 | 1.626 | 563.0608 | 1e-06 | 0 | 0.71664
2018101306 | 0.45224 | 0 | 0.11274 | 1.711 | 544.193 | 1e-06 | 0 | 0.67644
2018101307 | 0.47473 | 0 | 0.10803 | 1.972 | 524.5009 | 1e-06 | 0 | 0.64818
2018101308 | 0.48603 | 0.06193 | 0.1038 | 1.87 | 521.4907 | 1e-06 | 17.3404 | 0.6228
2018101309 | 0.49457 | 0.33405 | 0.09909 | 1.606 | 593.9804 | 1e-06 | 94.1285 | 0
2018101310 | 0.49274 | 0.56886 | 0.13612 | 1.54 | 732.4592 | 1e-06 | 160.0975 | 0
2018101311 | 0.4905 | 0.67803 | 0.16358 | 1.552 | 800 | 1e-06 | 89.0423 | 0
2018101312 | 0.48896 | 0.71647 | 0.18807 | 1.542 | 800 | 1e-06 | 21.4391 | 0
2018101313 | 0.49021 | 0.74228 | 0.2267 | 1.604 | 800 | 1e-06 | 21.4359 | 0
2018101314 | 0.49137 | 0.74435 | 0.22743 | 1.575 | 800 | 1e-06 | 21.5194 | 0
2018101315 | 0.49308 | 0.71447 | 0.27134 | 1.588 | 800 | 1e-06 | 21.5868 | 0
2018101316 | 0.49884 | 0.62975 | 0.38294 | 1.681 | 800 | 1e-06 | 21.7645 | 0
2018101317 | 0.50788 | 0.50555 | 0.4637 | 1.734 | 800 | 1e-06 | 22.1364 | 0
2018101318 | 0.53058 | 0.20463 | 0.48499 | 2.149 | 800 | 1e-06 | 22.7883 | 0
2018101319 | 0.55793 | 0.00681 | 0.56104 | 2.643 | 781.6933 | 1e-06 | 1.9068 | 3.3662
2018101320 | 0.56732 | 0 | 0.60537 | 2.784 | 761.4455 | 1e-06 | 0 | 3.6322
2018101321 | 0.5524 | 0 | 0.5796 | 2.712 | 741.6723 | 1e-06 | 0 | 3.4776
2018101322 | 0.53126 | 0 | 0.57287 | 2.524 | 722.6643 | 1e-06 | 0 | 3.4372
2018101323 | 0.50201 | 0 | 0.58313 | 2.213 | 704.7816 | 1e-06 | 0 | 3.4988
2018101324 | 0.4701 | 0 | 0.60313 | 1.939 | 688.2447 | 1e-06 | 0 | 3.6188
2018101401 | 0.44819 | 0 | 0.59939 | 1.812 | 672.5881 | 1e-06 | 0 | 3.5963
2018101402 | 0.43209 | 0 | 0.54811 | 1.64 | 657.2085 | 1e-06 | 0 | 3.2887
2018101403 | 0.4206 | 0 | 0.48275 | 1.655 | 641.9918 | 1e-06 | 0 | 2.8965
2018101404 | 0.4199 | 0 | 0.45268 | 1.627 | 626.5996 | 1e-06 | 0 | 2.7161
2018101405 | 0.42172 | 0 | 0.40109 | 1.645 | 610.8303 | 1e-06 | 0 | 2.4065
2018101406 | 0.42789 | 0 | 0.3366 | 1.801 | 594.5401 | 1e-06 | 0 | 2.0196
2018101407 | 0.44199 | 0.00012 | 0.28842 | 1.877 | 577.4077 | 1e-06 | 0.0336 | 1.7305
2018101408 | 0.44683 | 0.11519 | 0.24363 | 1.741 | 591.8627 | 1e-06 | 33.715 | 0
2018101409 | 0.45521 | 0.48078 | 0.2041 | 1.574 | 707.8848 | 1e-06 | 135.843 | 0
2018101410 | 0.45983 | 0.64997 | 0.18422 | 1.557 | 800 | 1e-06 | 112.1702 | 0
2018101411 | 0.45729 | 0.73089 | 0.2092 | 1.627 | 800 | 1e-06 | 19.8656 | 0
2018101412 | 0.45268 | 0.79381 | 0.24891 | 1.623 | 800 | 1e-06 | 19.653 | 0
2018101413 | 0.44862 | 0.80304 | 0.24925 | 1.627 | 800 | 1e-06 | 19.4581 | 0
2018101414 | 0.445 | 0.7803 | 0.23712 | 1.676 | 800 | 1e-06 | 19.239 | 0
2018101415 | 0.45048 | 0.75687 | 0.24601 | 1.718 | 800 | 1e-06 | 19.4546 | 0
2018101416 | 0.46288 | 0.77585 | 0.254 | 1.663 | 800 | 1e-06 | 20.0924 | 0
2018101417 | 0.49193 | 0.62483 | 0.25141 | 1.79 | 800 | 1e-06 | 21.3307 | 0
2018101418 | 0.52448 | 0.20703 | 0.24774 | 2.114 | 800 | 1e-06 | 22.5366 | 0
2018101419 | 0.55871 | 0.00479 | 0.26439 | 2.806 | 779.4742 | 1e-06 | 1.3412 | 1.5863
2018101420 | 0.57316 | 0 | 0.3024 | 3.005 | 757.3551 | 1e-06 | 0 | 1.8144
2018101421 | 0.55664 | 0 | 0.32817 | 2.887 | 736.049 | 1e-06 | 0 | 1.969
2018101422 | 0.52964 | 0 | 0.31151 | 2.304 | 715.329 | 1e-06 | 0 | 1.8691
2018101423 | 0.49673 | 0 | 0.3456 | 2.088 | 696.1443 | 1e-06 | 0 | 2.0736
2018101424 | 0.46608 | 0 | 0.37407 | 1.88 | 678.3629 | 1e-06 | 0 | 2.2444
2018101501 | 0.4452 | 0 | 0.41242 | 1.593 | 661.506 | 1e-06 | 0 | 2.4745
2018101502 | 0.42937 | 0 | 0.38738 | 1.575 | 645.2249 | 1e-06 | 0 | 2.3243
2018101503 | 0.42167 | 0 | 0.36966 | 1.575 | 629.1994 | 1e-06 | 0 | 2.218
2018101504 | 0.41989 | 0 | 0.36462 | 1.571 | 613.2233 | 1e-06 | 0 | 2.1877
2018101505 | 0.43183 | 0 | 0.30063 | 1.617 | 596.3481 | 1e-06 | 0 | 1.8038
2018101506 | 0.4612 | 0 | 0.29616 | 1.745 | 578.1936 | 1e-06 | 0 | 1.777
2018101507 | 0.50832 | 0.00013 | 0.29113 | 2.045 | 558.1308 | 1e-06 | 0.0364 | 1.7468
2018101508 | 0.52919 | 0.11782 | 0.31887 | 2.054 | 570.2157 | 1e-06 | 34.9028 | 0
2018101509 | 0.52755 | 0.54349 | 0.28183 | 1.52 | 700.809 | 1e-06 | 153.8682 | 0
2018101510 | 0.51881 | 0.72707 | 0.33505 | 1.494 | 800 | 1e-06 | 122.0811 | 0
2018101511 | 0.5191 | 0.75892 | 0.39026 | 1.581 | 800 | 1e-06 | 22.8167 | 0
2018101512 | 0.51929 | 0.82115 | 0.30197 | 1.566 | 800 | 1e-06 | 22.8406 | 0
2018101513 | 0.51982 | 0.79235 | 0.2747 | 1.554 | 800 | 1e-06 | 22.8775 | 0
2018101514 | 0.52643 | 0.73753 | 0.29685 | 1.609 | 800 | 1e-06 | 23.1332 | 0
2018101515 | 0.53594 | 0.73956 | 0.28281 | 1.667 | 800 | 1e-06 | 23.5222 | 0
2018101516 | 0.55322 | 0.71016 | 0.26282 | 1.674 | 800 | 1e-06 | 24.3273 | 0
2018101517 | 0.56938 | 0.62528 | 0.20264 | 1.846 | 800 | 1e-06 | 24.9149 | 0
2018101518 | 0.59037 | 0.22467 | 0.14175 | 2.657 | 800 | 1e-06 | 25.0904 | 0
2018101519 | 0.61489 | 0.00584 | 0.10038 | 2.982 | 776.3197 | 1e-06 | 1.6352 | 0.60228
2018101520 | 0.62163 | 0 | 0.08343 | 2.954 | 750.5576 | 1e-06 | 0 | 0.50058
2018101521 | 0.59716 | 0 | 0.10085 | 2.824 | 725.9202 | 1e-06 | 0 | 0.6051
2018101522 | 0.56048 | 0 | 0.11778 | 2.222 | 702.5063 | 1e-06 | 0 | 0.70668
2018101523 | 0.51796 | 0 | 0.13863 | 1.711 | 680.705 | 1e-06 | 0 | 0.83178
2018101524 | 0.47916 | 0 | 0.15994 | 1.671 | 660.8151 | 1e-06 | 0 | 0.95964
2018101601 | 0.46064 | 0 | 0.13632 | 1.685 | 641.6679 | 1e-06 | 0 | 0.81792
2018101602 | 0.4433 | 0 | 0.12798 | 1.658 | 623.2587 | 1e-06 | 0 | 0.76788
2018101603 | 0.43232 | 0 | 0.11676 | 1.668 | 605.3082 | 1e-06 | 0 | 0.70056
2018101604 | 0.42842 | 0 | 0.12131 | 1.7 | 587.6004 | 1e-06 | 0 | 0.72786
2018101605 | 0.43668 | 0 | 0.11821 | 1.72 | 569.5057 | 1e-06 | 0 | 0.70926
2018101606 | 0.46628 | 0 | 0.11407 | 2.084 | 550.3589 | 1e-06 | 0 | 0.68442
2018101607 | 0.51084 | 0 | 0.11482 | 2.305 | 529.3434 | 1e-06 | 0 | 0.68892
2018101608 | 0.53847 | 0.12347 | 0.11548 | 2.439 | 541.7388 | 1e-06 | 35.2645 | 0
2018101609 | 0.53185 | 0.49792 | 0.13822 | 2.11 | 659.0987 | 1e-06 | 140.2469 | 0
2018101610 | 0.52045 | 0.63475 | 0.14475 | 1.649 | 800 | 1e-06 | 163.7134 | 0
2018101611 | 0.52667 | 0.7128 | 0.17093 | 1.605 | 800 | 1e-06 | 23.1485 | 0
2018101612 | 0.52488 | 0.7368 | 0.17068 | 1.604 | 800 | 1e-06 | 23.0654 | 0
2018101613 | 0.52611 | 0.76286 | 0.16037 | 1.645 | 800 | 1e-06 | 23.0822 | 0
2018101614 | 0.52923 | 0.7626 | 0.14875 | 1.694 | 800 | 1e-06 | 23.1798 | 0
2018101615 | 0.5382 | 0.76958 | 0.13889 | 1.813 | 800 | 1e-06 | 23.4824 | 0
2018101616 | 0.5555 | 0.7415 | 0.12305 | 1.875 | 800 | 1e-06 | 24.2335 | 0
2018101617 | 0.57589 | 0.57469 | 0.10233 | 2.001 | 800 | 1e-06 | 25.0658 | 0
2018101618 | 0.59446 | 0.19241 | 0.09794 | 2.522 | 800 | 1e-06 | 25.4176 | 0
2018101619 | 0.6185 | 0.0028 | 0.09892 | 2.877 | 775.185 | 1e-06 | 0.784 | 0.59352
2018101620 | 0.62561 | 0 | 0.1038 | 2.937 | 749.3412 | 1e-06 | 0 | 0.6228
2018101621 | 0.60244 | 0 | 0.11853 | 2.824 | 724.5617 | 1e-06 | 0 | 0.71118
2018101622 | 0.56824 | 0 | 0.13225 | 2.451 | 701.0989 | 1e-06 | 0 | 0.7935
2018101623 | 0.52629 | 0 | 0.15034 | 2.165 | 679.4303 | 1e-06 | 0 | 0.90204
2018101624 | 0.48716 | 0 | 0.16039 | 1.994 | 659.4901 | 1e-06 | 0 | 0.96234
2018101701 | 0.4595 | 0 | 0.14259 | 1.62 | 640.3691 | 1e-06 | 0 | 0.85554
2018101702 | 0.44092 | 0 | 0.11448 | 1.66 | 621.9928 | 1e-06 | 0 | 0.68688
2018101703 | 0.43748 | 0 | 0.08918 | 1.643 | 603.6093 | 1e-06 | 0 | 0.53508
2018101704 | 0.43521 | 0 | 0.0916 | 1.626 | 585.33 | 1e-06 | 0 | 0.5496
2018101705 | 0.44509 | 0 | 0.09513 | 1.632 | 566.6136 | 1e-06 | 0 | 0.57078
2018101706 | 0.4675 | 0 | 0.09865 | 1.81 | 547.043 | 1e-06 | 0 | 0.5919
2018101707 | 0.51656 | 2e-05 | 0.09527 | 2.262 | 525.6039 | 1e-06 | 0.0056 | 0.57162
2018101708 | 0.54141 | 0.11667 | 0.10504 | 2.461 | 535.9165 | 1e-06 | 33.2978 | 0
2018101709 | 0.53342 | 0.47148 | 0.09476 | 1.844 | 645.2727 | 1e-06 | 132.583 | 0
2018101710 | 0.53055 | 0.69134 | 0.0839 | 1.599 | 800 | 1e-06 | 178.0642 | 0
2018101711 | 0.53163 | 0.7716 | 0.08272 | 1.729 | 800 | 1e-06 | 23.2576 | 0
2018101712 | 0.53136 | 0.81783 | 0.08976 | 1.702 | 800 | 1e-06 | 23.2719 | 0
2018101713 | 0.53092 | 0.79628 | 0.104 | 1.669 | 800 | 1e-06 | 23.2842 | 0
2018101714 | 0.54304 | 0.81245 | 0.10802 | 1.656 | 800 | 1e-06 | 23.8669 | 0
2018101715 | 0.55699 | 0.7718 | 0.11044 | 1.698 | 800 | 1e-06 | 24.4805 | 0
2018101716 | 0.57448 | 0.76592 | 0.10784 | 1.783 | 800 | 1e-06 | 25.2176 | 0
2018101717 | 0.58801 | 0.61654 | 0.10849 | 1.913 | 800 | 1e-06 | 25.7235 | 0
2018101718 | 0.60329 | 0.201 | 0.09595 | 2.537 | 800 | 1e-06 | 25.8176 | 0
2018101719 | 0.62448 | 0.00354 | 0.07976 | 3.076 | 775.1952 | 1e-06 | 0.9912 | 0.47856
2018101720 | 0.62931 | 0 | 0.07904 | 3.097 | 749.1889 | 1e-06 | 0 | 0.47424
2018101721 | 0.60678 | 0 | 0.09689 | 3.077 | 724.3286 | 1e-06 | 0 | 0.58134
2018101722 | 0.57221 | 0 | 0.1166 | 2.627 | 700.7613 | 1e-06 | 0 | 0.6996
2018101723 | 0.53026 | 0 | 0.12978 | 2 | 678.6177 | 1e-06 | 0 | 0.77868
2018101724 | 0.49035 | 0 | 0.14039 | 1.817 | 658.2306 | 1e-06 | 0 | 0.84234
2018101801 | 0.46746 | 0 | 0.13704 | 1.644 | 638.7263 | 1e-06 | 0 | 0.82224
2018101802 | 0.44858 | 0 | 0.14492 | 1.605 | 620.1175 | 1e-06 | 0 | 0.86952
2018101803 | 0.4365 | 0 | 0.12531 | 1.608 | 601.9619 | 1e-06 | 0 | 0.75186
2018101804 | 0.43238 | 0 | 0.11399 | 1.668 | 583.992 | 1e-06 | 0 | 0.68394
2018101805 | 0.44185 | 0 | 0.09719 | 1.7 | 565.5082 | 1e-06 | 0 | 0.58314
2018101806 | 0.47183 | 0 | 0.07618 | 2.049 | 545.8382 | 1e-06 | 0 | 0.45708
2018101807 | 0.52359 | 0 | 0.08076 | 2.253 | 523.9671 | 1e-06 | 0 | 0.48456
2018101808 | 0.55129 | 0.11127 | 0.10316 | 2.359 | 532.19 | 1e-06 | 31.7746 | 0
2018101809 | 0.54236 | 0.50752 | 0.09667 | 1.842 | 651.2267 | 1e-06 | 142.6856 | 0
2018101810 | 0.54385 | 0.7551 | 0.09435 | 1.572 | 800 | 1e-06 | 172.7623 | -1.1369e-13
2018101811 | 0.54351 | 0.83486 | 0.07537 | 1.548 | 800 | 1e-06 | 23.997 | 0
2018101812 | 0.54257 | 0.86195 | 0.0686 | 1.64 | 800 | 1e-06 | 23.8608 | 0
2018101813 | 0.54508 | 0.88322 | 0.05451 | 1.603 | 800 | 1e-06 | 24.0158 | 0
2018101814 | 0.55467 | 0.89016 | 0.04671 | 1.637 | 800 | 1e-06 | 24.4325 | 0
2018101815 | 0.56676 | 0.89729 | 0.04095 | 1.691 | 800 | 1e-06 | 24.9467 | 0
2018101816 | 0.58414 | 0.85529 | 0.05026 | 1.803 | 800 | 1e-06 | 25.6516 | 0
2018101817 | 0.60449 | 0.64882 | 0.0444 | 1.989 | 800 | 1e-06 | 26.422 | 0
2018101818 | 0.62035 | 0.20515 | 0.03431 | 2.874 | 800 | 1e-06 | 26.2824 | 0
2018101819 | 0.6367 | 0.00512 | 0.03881 | 3.312 | 775.0536 | 1e-06 | 1.4336 | 0.23286
2018101820 | 0.63836 | 0 | 0.05898 | 3.078 | 748.4825 | 1e-06 | 0 | 0.35388
2018101821 | 0.61504 | 0 | 0.06333 | 3.118 | 723.0736 | 1e-06 | 0 | 0.37998
2018101822 | 0.58178 | 0 | 0.07678 | 2.394 | 698.5846 | 1e-06 | 0 | 0.46068
2018101823 | 0.53645 | 0 | 0.09045 | 2.276 | 676.1902 | 1e-06 | 0 | 0.5427
2018101824 | 0.49581 | 0 | 0.10783 | 2.051 | 655.5851 | 1e-06 | 0 | 0.64698
2018101901 | 0.47163 | 0 | 0.11842 | 1.639 | 635.768 | 1e-06 | 0 | 0.71052
2018101902 | 0.4596 | 0 | 0.10544 | 1.569 | 616.3685 | 1e-06 | 0 | 0.63264
2018101903 | 0.44651 | 0 | 0.09905 | 1.565 | 597.5418 | 1e-06 | 0 | 0.5943
2018101904 | 0.44158 | 0 | 0.11649 | 1.568 | 579.0545 | 1e-06 | 0 | 0.69894
2018101905 | 0.45094 | 0 | 0.12114 | 1.616 | 560.2031 | 1e-06 | 0 | 0.72684
2018101906 | 0.47263 | 0 | 0.12383 | 1.867 | 540.5995 | 1e-06 | 0 | 0.74298
2018101907 | 0.51858 | 0 | 0.1251 | 2.37 | 519.3468 | 1e-06 | 0 | 0.7506
2018101908 | 0.54544 | 0.10773 | 0.11239 | 2.321 | 526.8709 | 1e-06 | 30.8387 | 0
2018101909 | 0.54492 | 0.52972 | 0.09399 | 1.843 | 651.9882 | 1e-06 | 148.8855 | 0
2018101910 | 0.54803 | 0.80503 | 0.11821 | 1.661 | 800 | 1e-06 | 172.1082 | 0
2018101911 | 0.54943 | 0.87571 | 0.13557 | 1.661 | 800 | 1e-06 | 24.1622 | 0
2018101912 | 0.55228 | 0.88452 | 0.14778 | 1.631 | 800 | 1e-06 | 24.3262 | 0
2018101913 | 0.55427 | 0.87936 | 0.17046 | 1.642 | 800 | 1e-06 | 24.4087 | 0
2018101914 | 0.57 | 0.88575 | 0.18766 | 1.624 | 800 | 1e-06 | 25.166 | 0
2018101915 | 0.58715 | 0.86772 | 0.19906 | 1.796 | 800 | 1e-06 | 25.8 | 0
2018101916 | 0.60458 | 0.84945 | 0.20738 | 1.886 | 800 | 1e-06 | 26.5293 | 0
2018101917 | 0.62453 | 0.64149 | 0.2292 | 2.077 | 800 | 1e-06 | 27.2759 | 0
2018101918 | 0.63595 | 0.18794 | 0.16707 | 2.982 | 800 | 1e-06 | 26.9076 | 0
2018101919 | 0.64329 | 0.00377 | 0.09736 | 3.539 | 774.9441 | 1e-06 | 1.0556 | 0.58416
2018101920 | 0.63682 | 0 | 0.09066 | 3.487 | 749.0446 | 1e-06 | 0 | 0.54396
2018101921 | 0.61224 | 0 | 0.11199 | 3.173 | 724.1142 | 1e-06 | 0 | 0.67194
2018101922 | 0.58157 | 0 | 0.1107 | 2.568 | 700.0126 | 1e-06 | 0 | 0.6642
2018101923 | 0.54323 | 0 | 0.12992 | 1.918 | 677.1783 | 1e-06 | 0 | 0.77952
2018101924 | 0.50356 | 0 | 0.16595 | 1.773 | 656.2797 | 1e-06 | 0 | 0.9957
2018102001 | 0.47383 | 0 | 0.16372 | 1.99 | 636.982 | 1e-06 | 0 | 0.98232
2018102002 | 0.45137 | 0 | 0.15223 | 1.663 | 618.344 | 1e-06 | 0 | 0.91338
2018102003 | 0.43662 | 0 | 0.13045 | 1.576 | 600.1816 | 1e-06 | 0 | 0.7827
2018102004 | 0.42823 | 0 | 0.10241 | 1.598 | 582.2672 | 1e-06 | 0 | 0.61446
2018102005 | 0.4283 | 0 | 0.10151 | 1.623 | 564.3692 | 1e-06 | 0 | 0.60906
2018102006 | 0.43912 | 0 | 0.1087 | 1.767 | 546.1498 | 1e-06 | 0 | 0.6522
2018102007 | 0.45933 | 3e-05 | 0.10892 | 1.928 | 527.1512 | 1e-06 | 0.0084 | 0.65352
2018102008 | 0.46999 | 0.08859 | 0.08659 | 1.86 | 532.2464 | 1e-06 | 25.3247 | 0
2018102009 | 0.47689 | 0.47665 | 0.07172 | 1.613 | 645.3379 | 1e-06 | 133.8923 | 0
2018102010 | 0.49181 | 0.69003 | 0.08481 | 1.524 | 800 | 1e-06 | 176.2532 | 0
2018102011 | 0.49602 | 0.76689 | 0.11806 | 1.52 | 800 | 1e-06 | 21.7929 | 0
2018102012 | 0.49742 | 0.82324 | 0.13514 | 1.489 | 800 | 1e-06 | 21.8897 | 0
2018102013 | 0.50082 | 0.84166 | 0.13604 | 1.548 | 800 | 1e-06 | 21.9905 | 0
2018102014 | 0.51162 | 0.85853 | 0.11835 | 1.599 | 800 | 1e-06 | 22.4471 | 0
2018102015 | 0.52811 | 0.85944 | 0.1131 | 1.69 | 800 | 1e-06 | 23.1312 | 0
2018102016 | 0.549 | 0.81626 | 0.09279 | 1.802 | 800 | 1e-06 | 24.001 | 0
2018102017 | 0.57084 | 0.60871 | 0.06849 | 1.996 | 800 | 1e-06 | 24.8335 | 0
2018102018 | 0.58828 | 0.16785 | 0.06006 | 2.973 | 800 | 1e-06 | 24.6762 | 0
2018102019 | 0.60553 | 0.00276 | 0.05423 | 3.238 | 775.8763 | 1e-06 | 0.7728 | 0.32538
2018102020 | 0.60281 | 0 | 0.05783 | 3.073 | 750.9642 | 1e-06 | 0 | 0.34698
2018102021 | 0.58092 | 0 | 0.06495 | 3.019 | 727.0696 | 1e-06 | 0 | 0.3897
2018102022 | 0.55356 | 0 | 0.08012 | 2.465 | 703.998 | 1e-06 | 0 | 0.48072
2018102023 | 0.51937 | 0 | 0.08095 | 1.922 | 681.9954 | 1e-06 | 0 | 0.4857
2018102024 | 0.48737 | 0 | 0.08059 | 1.766 | 661.3385 | 1e-06 | 0 | 0.48354
2018102101 | 0.46301 | 0 | 0.07738 | 1.732 | 641.7733 | 1e-06 | 0 | 0.46428
2018102102 | 0.44694 | 0 | 0.07507 | 1.636 | 622.8536 | 1e-06 | 0 | 0.45042
2018102103 | 0.43722 | 0 | 0.08257 | 1.626 | 604.4256 | 1e-06 | 0 | 0.49542
2018102104 | 0.42799 | 0 | 0.08805 | 1.613 | 586.4514 | 1e-06 | 0 | 0.5283
2018102105 | 0.42646 | 0 | 0.08981 | 1.657 | 568.6037 | 1e-06 | 0 | 0.53886
2018102106 | 0.43141 | 0 | 0.08523 | 1.758 | 550.5968 | 1e-06 | 0 | 0.51138
2018102107 | 0.44553 | 0 | 0.07586 | 1.842 | 531.954 | 1e-06 | 0 | 0.45516
2018102108 | 0.4518 | 0.08151 | 0.05386 | 1.728 | 535.5934 | 1e-06 | 23.146 | 0
2018102109 | 0.45427 | 0.43795 | 0.03825 | 1.562 | 638.6602 | 1e-06 | 122.8555 | 0
2018102110 | 0.46233 | 0.6655 | 0.05221 | 1.521 | 800 | 1e-06 | 181.5483 | -1.1369e-13
2018102111 | 0.46632 | 0.75749 | 0.06215 | 1.518 | 800 | 1e-06 | 20.399 | 0
2018102112 | 0.4643 | 0.78838 | 0.07533 | 1.519 | 800 | 1e-06 | 20.3031 | 0
2018102113 | 0.46423 | 0.78321 | 0.079 | 1.52 | 800 | 1e-06 | 20.2988 | 0
2018102114 | 0.47588 | 0.83355 | 0.07821 | 1.514 | 800 | 1e-06 | 20.8524 | 0
2018102115 | 0.48976 | 0.83661 | 0.0853 | 1.53 | 800 | 1e-06 | 21.4887 | 0
2018102116 | 0.51086 | 0.80633 | 0.09049 | 1.627 | 800 | 1e-06 | 22.3834 | 0
2018102117 | 0.5337 | 0.60198 | 0.09224 | 1.801 | 800 | 1e-06 | 23.2829 | 0
2018102118 | 0.56143 | 0.16145 | 0.11545 | 2.697 | 800 | 1e-06 | 23.6902 | 0
2018102119 | 0.5908 | 0.00277 | 0.22534 | 3.181 | 777.541 | 1e-06 | 0.7756 | 1.352
2018102120 | 0.59615 | 0 | 0.28766 | 3.113 | 754.361 | 1e-06 | 0 | 1.726
2018102121 | 0.57604 | 0 | 0.33423 | 2.828 | 732.1205 | 1e-06 | 0 | 2.0054
2018102122 | 0.54626 | 0 | 0.32475 | 2.534 | 710.9287 | 1e-06 | 0 | 1.9485
2018102123 | 0.51087 | 0 | 0.28629 | 1.799 | 690.4346 | 1e-06 | 0 | 1.7177
2018102124 | 0.47373 | 0 | 0.28236 | 1.708 | 671.5714 | 1e-06 | 0 | 1.6942
2018102201 | 0.45544 | 0 | 0.29069 | 1.295 | 653.2049 | 1e-06 | 0 | 1.7441
2018102202 | 0.4398 | 0 | 0.32882 | 1.257 | 635.7642 | 1e-06 | 0 | 1.9729
2018102203 | 0.42834 | 0 | 0.38917 | 1.251 | 619.2183 | 1e-06 | 0 | 2.335
2018102204 | 0.42453 | 0 | 0.40657 | 1.352 | 603.0568 | 1e-06 | 0 | 2.4394
2018102205 | 0.43273 | 0 | 0.36248 | 1.283 | 586.1763 | 1e-06 | 0 | 2.1749
2018102206 | 0.4579 | 0 | 0.32637 | 1.554 | 568.1673 | 1e-06 | 0 | 1.9582
2018102207 | 0.51121 | 0 | 0.25269 | 2.462 | 548.1185 | 1e-06 | 0 | 1.5161
2018102208 | 0.54489 | 0.08367 | 0.1507 | 2.5 | 549.3405 | 1e-06 | 24.3318 | 0
2018102209 | 0.54711 | 0.46365 | 0.10921 | 2.082 | 656.1856 | 1e-06 | 130.4773 | 0
2018102210 | 0.54142 | 0.70955 | 0.08671 | 1.889 | 800 | 1e-06 | 167.3721 | 0
2018102211 | 0.53659 | 0.77672 | 0.07683 | 1.921 | 800 | 1e-06 | 23.2987 | 0
2018102212 | 0.53072 | 0.82883 | 0.08144 | 1.782 | 800 | 1e-06 | 23.1618 | 0
2018102213 | 0.52932 | 0.83934 | 0.07122 | 1.844 | 800 | 1e-06 | 23.034 | 0
2018102214 | 0.54236 | 0.8148 | 0.06406 | 1.883 | 800 | 1e-06 | 23.6079 | 0
2018102215 | 0.55855 | 0.79478 | 0.06092 | 1.915 | 800 | 1e-06 | 24.3368 | 0
2018102216 | 0.57612 | 0.7155 | 0.07188 | 2.01 | 800 | 1e-06 | 25.0676 | 0
2018102217 | 0.59185 | 0.47392 | 0.09026 | 2.291 | 800 | 1e-06 | 25.5259 | 0
2018102218 | 0.60439 | 0.11977 | 0.12092 | 2.567 | 800 | 1e-06 | 25.8393 | 0
2018102219 | 0.63114 | 0.00077 | 0.21539 | 2.698 | 774.5424 | 1e-06 | 0.2156 | 1.2923
2018102220 | 0.63246 | 0 | 0.33426 | 2.516 | 749.3383 | 1e-06 | 0 | 2.0056
2018102221 | 0.60908 | 0 | 0.34919 | 2.683 | 725.4897 | 1e-06 | 0 | 2.0951
2018102222 | 0.57484 | 0 | 0.31291 | 2.326 | 702.6757 | 1e-06 | 0 | 1.8775
2018102223 | 0.53357 | 0 | 0.32177 | 2.111 | 681.6395 | 1e-06 | 0 | 1.9306
2018102224 | 0.49494 | 0 | 0.33559 | 1.677 | 662.0679 | 1e-06 | 0 | 2.0135
2018102301 | 0.46947 | 0 | 0.32051 | 2.025 | 643.9508 | 1e-06 | 0 | 1.9231
2018102302 | 0.45176 | 0 | 0.30348 | 1.924 | 626.463 | 1e-06 | 0 | 1.8209
2018102303 | 0.43944 | 0 | 0.30545 | 1.845 | 609.487 | 1e-06 | 0 | 1.8327
2018102304 | 0.43547 | 0 | 0.31841 | 1.843 | 592.7734 | 1e-06 | 0 | 1.9105
2018102305 | 0.44568 | 0 | 0.29628 | 1.865 | 575.4691 | 1e-06 | 0 | 1.7777
2018102306 | 0.47621 | 0 | 0.27291 | 2.069 | 556.7937 | 1e-06 | 0 | 1.6375
2018102307 | 0.5283 | 0 | 0.27006 | 2.49 | 536.074 | 1e-06 | 0 | 1.6204
2018102308 | 0.56068 | 0.06311 | 0.23134 | 2.656 | 531.4368 | 1e-06 | 17.6708 | 1.388
2018102309 | 0.55941 | 0.41935 | 0.17265 | 2.024 | 625.6225 | 1e-06 | 118.4539 | 0
2018102310 | 0.54929 | 0.72756 | 0.11372 | 1.824 | 800 | 1e-06 | 198.3702 | 0
2018102311 | 0.54126 | 0.8172 | 0.06387 | 1.784 | 800 | 1e-06 | 23.6552 | 0
2018102312 | 0.54401 | 0.8244 | 0.11192 | 1.635 | 800 | 1e-06 | 23.9335 | 0
2018102313 | 0.54572 | 0.83858 | 0.16193 | 1.849 | 800 | 1e-06 | 23.7998 | 0
2018102314 | 0.55498 | 0.84227 | 0.11314 | 1.971 | 800 | 1e-06 | 24.1131 | 0
2018102315 | 0.56739 | 0.80944 | 0.11025 | 1.782 | 800 | 1e-06 | 24.8853 | 0
2018102316 | 0.57957 | 0.76179 | 0.14424 | 1.653 | 800 | 1e-06 | 25.5868 | 0
2018102317 | 0.5971 | 0.51457 | 0.1906 | 1.957 | 800 | 1e-06 | 26.1067 | 0
2018102318 | 0.61432 | 0.14086 | 0.21022 | 2.367 | 800 | 1e-06 | 26.506 | 0
2018102319 | 0.63674 | 0.00752 | 0.3354 | 2.403 | 776.5942 | 1e-06 | 2.1056 | 2.0124
2018102320 | 0.63538 | 0 | 0.41927 | 2.365 | 751.612 | 1e-06 | 0 | 2.5156
2018102321 | 0.61482 | 0 | 0.38758 | 2.53 | 727.5709 | 1e-06 | 0 | 2.3255
2018102322 | 0.58164 | 0 | 0.38208 | 2.408 | 704.9343 | 1e-06 | 0 | 2.2925
2018102323 | 0.53711 | 0 | 0.37029 | 2.189 | 684.1009 | 1e-06 | 0 | 2.2217
2018102324 | 0.49761 | 0 | 0.32235 | 1.932 | 664.5793 | 1e-06 | 0 | 1.9341
2018102401 | 0.47345 | 0 | 0.23189 | 1.787 | 645.5055 | 1e-06 | 0 | 1.3913
2018102402 | 0.45517 | 0 | 0.18305 | 1.696 | 626.9068 | 1e-06 | 0 | 1.0983
2018102403 | 0.44399 | 0 | 0.17108 | 1.619 | 608.6848 | 1e-06 | 0 | 1.0265
2018102404 | 0.43899 | 0 | 0.2069 | 1.614 | 590.9076 | 1e-06 | 0 | 1.2414
2018102405 | 0.44857 | 0 | 0.33999 | 1.587 | 573.4518 | 1e-06 | 0 | 2.0399
2018102406 | 0.47896 | 0 | 0.35701 | 1.781 | 554.8637 | 1e-06 | 0 | 2.1421
2018102407 | 0.5311 | 0 | 0.24989 | 2.23 | 533.6314 | 1e-06 | 0 | 1.4993
2018102408 | 0.56085 | 0.0711 | 0.17889 | 2.326 | 530.5788 | 1e-06 | 19.908 | 1.0733
2018102409 | 0.56022 | 0.47405 | 0.11185 | 1.672 | 639.3255 | 1e-06 | 133.4051 | 0
2018102410 | 0.55018 | 0.74854 | 0.08337 | 1.657 | 800 | 1e-06 | 184.8759 | 0
2018102411 | 0.54477 | 0.84425 | 0.04735 | 1.646 | 800 | 1e-06 | 23.9582 | 0
2018102412 | 0.54432 | 0.86847 | 0.03187 | 1.613 | 800 | 1e-06 | 23.97 | 0
2018102413 | 0.54806 | 0.85303 | 0.0274 | 1.607 | 800 | 1e-06 | 24.1518 | 0
2018102414 | 0.56189 | 0.85711 | 0.02575 | 1.646 | 800 | 1e-06 | 24.7628 | 0
2018102415 | 0.57556 | 0.85426 | 0.02793 | 1.712 | 800 | 1e-06 | 25.3393 | 0
2018102416 | 0.59296 | 0.80123 | 0.04868 | 1.748 | 800 | 1e-06 | 26.1211 | 0
2018102417 | 0.60866 | 0.56874 | 0.10945 | 1.855 | 800 | 1e-06 | 26.752 | 0
2018102418 | 0.62487 | 0.15 | 0.20473 | 2.548 | 800 | 1e-06 | 26.8209 | 0
2018102419 | 0.64732 | 0.01553 | 0.33742 | 2.576 | 778.5249 | 1e-06 | 4.3484 | 2.0245
2018102420 | 0.64699 | 0 | 0.43843 | 2.471 | 753.2179 | 1e-06 | 0 | 2.6306
2018102421 | 0.62219 | 0 | 0.41503 | 2.194 | 728.6592 | 1e-06 | 0 | 2.4902
2018102422 | 0.5873 | 0 | 0.43162 | 1.972 | 705.6178 | 1e-06 | 0 | 2.5897
2018102423 | 0.54328 | 0 | 0.42083 | 1.622 | 684.2306 | 1e-06 | 0 | 2.525
2018102424 | 0.50297 | 0 | 0.35679 | 1.419 | 664.1508 | 1e-06 | 0 | 2.1407
2018102501 | 0.47952 | 0 | 0.27052 | 1.4 | 644.6365 | 1e-06 | 0 | 1.6231
2018102502 | 0.46315 | 0 | 0.18889 | 1.366 | 625.3677 | 1e-06 | 0 | 1.1333
2018102503 | 0.45433 | 0 | 0.16816 | 1.358 | 606.3812 | 1e-06 | 0 | 1.009
2018102504 | 0.45063 | 0 | 0.23789 | 1.354 | 587.9829 | 1e-06 | 0 | 1.4273
2018102505 | 0.45888 | 0 | 0.28555 | 1.355 | 569.4839 | 1e-06 | 0 | 1.7133
2018102506 | 0.48789 | 0 | 0.30359 | 1.545 | 549.9196 | 1e-06 | 0 | 1.8215
2018102507 | 0.53901 | 0 | 0.28953 | 1.983 | 528.3063 | 1e-06 | 0 | 1.7372
2018102508 | 0.57132 | 0.07833 | 0.19663 | 1.94 | 526.5064 | 1e-06 | 21.9324 | 1.1798
2018102509 | 0.57087 | 0.43739 | 0.08155 | 1.504 | 624.138 | 1e-06 | 122.9585 | 0
2018102510 | 0.56475 | 0.70268 | 0.06535 | 1.484 | 796.2213 | 1e-06 | 197.1425 | 0
2018102511 | 0.55589 | 0.77411 | 0.04705 | 1.449 | 800 | 1e-06 | 28.4565 | 0
2018102512 | 0.55866 | 0.84058 | 0.0314 | 1.397 | 800 | 1e-06 | 24.86 | 0
2018102513 | 0.56373 | 0.84 | 0.0401 | 1.516 | 800 | 1e-06 | 24.9793 | 0
2018102514 | 0.5746 | 0.84688 | 0.06806 | 1.509 | 800 | 1e-06 | 25.4972 | 0
2018102515 | 0.58617 | 0.80692 | 0.06434 | 1.518 | 800 | 1e-06 | 26.032 | 0
2018102516 | 0.60359 | 0.78304 | 0.05242 | 1.569 | 800 | 1e-06 | 26.7997 | 0
2018102517 | 0.61908 | 0.53981 | 0.044 | 1.627 | 800 | 1e-06 | 27.4698 | 0
2018102518 | 0.63091 | 0.12451 | 0.04273 | 2.855 | 800 | 1e-06 | 26.7978 | 0
2018102519 | 0.64948 | 0.00073 | 0.07417 | 2.667 | 772.7909 | 1e-06 | 0.2044 | 0.44502
2018102520 | 0.6477 | 0 | 0.10331 | 2.722 | 745.6908 | 1e-06 | 0 | 0.61986
2018102521 | 0.62322 | 0 | 0.1379 | 2.337 | 719.5639 | 1e-06 | 0 | 0.8274
2018102522 | 0.59084 | 0 | 0.13658 | 1.935 | 694.5489 | 1e-06 | 0 | 0.81948
2018102523 | 0.54728 | 0 | 0.12026 | 1.72 | 671.2683 | 1e-06 | 0 | 0.72156
2018102524 | 0.50729 | 0 | 0.10135 | 1.529 | 649.5628 | 1e-06 | 0 | 0.6081
2018102601 | 0.48255 | 0 | 0.09307 | 1.314 | 628.7553 | 1e-06 | 0 | 0.55842
2018102602 | 0.46417 | 0 | 0.08583 | 1.279 | 608.7333 | 1e-06 | 0 | 0.51498
2018102603 | 0.45141 | 0 | 0.05689 | 1.289 | 589.1474 | 1e-06 | 0 | 0.34134
2018102604 | 0.44682 | 0 | 0.04443 | 1.314 | 569.7274 | 1e-06 | 0 | 0.26658
2018102605 | 0.45534 | 0 | 0.03587 | 1.318 | 549.8597 | 1e-06 | 0 | 0.21522
2018102606 | 0.4829 | 0 | 0.03245 | 1.47 | 528.8281 | 1e-06 | 0 | 0.1947
2018102607 | 0.53182 | 0 | 0.02943 | 1.899 | 505.9081 | 1e-06 | 0 | 0.17658
2018102608 | 0.55899 | 0.07629 | 0.02805 | 1.913 | 503.0781 | 1e-06 | 21.3612 | 0.1683
2018102609 | 0.55598 | 0.45914 | 0.02448 | 1.482 | 607.1351 | 1e-06 | 128.7061 | 5.6843e-14
2018102610 | 0.55231 | 0.68805 | 0.02831 | 1.438 | 775.4384 | 1e-06 | 192.8239 | 0
2018102611 | 0.5569 | 0.77457 | 0.03571 | 1.399 | 800 | 1e-06 | 49.3369 | 0
2018102612 | 0.55849 | 0.8068 | 0.04195 | 1.473 | 800 | 1e-06 | 24.776 | 0
2018102613 | 0.56324 | 0.83155 | 0.0426 | 1.446 | 800 | 1e-06 | 25.0263 | 0
2018102614 | 0.57764 | 0.85254 | 0.04446 | 1.409 | 800 | 1e-06 | 25.7401 | 0
2018102615 | 0.59795 | 0.8262 | 0.04615 | 1.521 | 800 | 1e-06 | 26.5826 | 0
2018102616 | 0.61443 | 0.78429 | 0.04457 | 1.504 | 800 | 1e-06 | 27.3742 | 0
2018102617 | 0.63067 | 0.53431 | 0.04248 | 1.77 | 800 | 1e-06 | 27.8715 | 0
2018102618 | 0.63797 | 0.13404 | 0.03704 | 2.484 | 800 | 1e-06 | 27.5006 | 0
2018102619 | 0.64659 | 0.00633 | 0.03542 | 3.164 | 774.7592 | 1e-06 | 1.7724 | 0.21252
2018102620 | 0.63322 | 0 | 0.04642 | 2.657 | 747.9334 | 1e-06 | 0 | 0.27852
2018102621 | 0.61207 | 0 | 0.05292 | 2.257 | 721.7406 | 1e-06 | 0 | 0.31752
2018102622 | 0.58361 | 0 | 0.0546 | 1.899 | 696.5375 | 1e-06 | 0 | 0.3276
2018102623 | 0.55114 | 0 | 0.08405 | 1.803 | 672.9413 | 1e-06 | 0 | 0.5043
2018102624 | 0.5155 | 0 | 0.11867 | 1.582 | 651.0068 | 1e-06 | 0 | 0.71202
2018102701 | 0.49285 | 0 | 0.11245 | 1.399 | 629.9165 | 1e-06 | 0 | 0.6747
2018102702 | 0.47247 | 0 | 0.10892 | 1.291 | 609.655 | 1e-06 | 0 | 0.65352
2018102703 | 0.45742 | 0 | 0.09215 | 1.312 | 590.0211 | 1e-06 | 0 | 0.5529
2018102704 | 0.44944 | 0 | 0.07904 | 1.341 | 570.7127 | 1e-06 | 0 | 0.47424
2018102705 | 0.44888 | 0 | 0.0769 | 1.363 | 551.4397 | 1e-06 | 0 | 0.4614
2018102706 | 0.45881 | 0 | 0.06021 | 1.571 | 531.8079 | 1e-06 | 0 | 0.36126
2018102707 | 0.47247 | 0 | 0.05884 | 1.676 | 511.6309 | 1e-06 | 0 | 0.35304
2018102708 | 0.48561 | 0.06863 | 0.0587 | 1.488 | 509.8638 | 1e-06 | 19.2164 | 0.3522
2018102709 | 0.49419 | 0.4015 | 0.03625 | 1.394 | 600.6684 | 1e-06 | 112.6375 | 0
2018102710 | 0.50005 | 0.62888 | 0.02329 | 1.333 | 754.7252 | 1e-06 | 176.2261 | 0
2018102711 | 0.50234 | 0.68686 | 0.02693 | 1.341 | 800 | 1e-06 | 67.5438 | 1.1369e-13
2018102712 | 0.50477 | 0.71409 | 0.02991 | 1.323 | 800 | 1e-06 | 22.4012 | 0
2018102713 | 0.51192 | 0.73524 | 0.03712 | 1.31 | 800 | 1e-06 | 22.7502 | 0
2018102714 | 0.52288 | 0.74177 | 0.05375 | 1.362 | 800 | 1e-06 | 23.2134 | 0
2018102715 | 0.54264 | 0.77502 | 0.07705 | 1.392 | 800 | 1e-06 | 24.1121 | 0
2018102716 | 0.56054 | 0.75951 | 0.10078 | 1.439 | 800 | 1e-06 | 24.9064 | 0
2018102717 | 0.57919 | 0.54512 | 0.12447 | 1.503 | 800 | 1e-06 | 25.7189 | 0
2018102718 | 0.59347 | 0.12186 | 0.17507 | 2.064 | 800 | 1e-06 | 25.8291 | 0
2018102719 | 0.60977 | 0.00049 | 0.26609 | 2.371 | 775.4456 | 1e-06 | 0.1372 | 1.5965
2018102720 | 0.60265 | 0 | 0.31078 | 2.149 | 751.1347 | 1e-06 | 0 | 1.8647
2018102721 | 0.58079 | 0 | 0.3479 | 1.832 | 727.757 | 1e-06 | 0 | 2.0874
2018102722 | 0.55393 | 0 | 0.36306 | 1.72 | 705.6206 | 1e-06 | 0 | 2.1784
2018102723 | 0.52336 | 0 | 0.35417 | 1.737 | 684.8847 | 1e-06 | 0 | 2.125
2018102724 | 0.48942 | 0 | 0.3221 | 1.463 | 665.2776 | 1e-06 | 0 | 1.9326
2018102801 | 0.4638 | 0 | 0.33314 | 1.419 | 646.8968 | 1e-06 | 0 | 1.9988
2018102802 | 0.44426 | 0 | 0.30967 | 1.318 | 629.1926 | 1e-06 | 0 | 1.858
2018102803 | 0.43225 | 0 | 0.30526 | 1.332 | 612.0404 | 1e-06 | 0 | 1.8316
2018102804 | 0.42839 | 0 | 0.29829 | 1.43 | 595.1258 | 1e-06 | 0 | 1.7897
2018102805 | 0.42875 | 0 | 0.29489 | 1.445 | 578.1889 | 1e-06 | 0 | 1.7693
2018102806 | 0.43391 | 0 | 0.27925 | 1.52 | 560.9907 | 1e-06 | 0 | 1.6755
2018102807 | 0.4428 | 0 | 0.31085 | 1.654 | 543.6982 | 1e-06 | 0 | 1.8651
2018102808 | 0.45541 | 0.06108 | 0.31568 | 1.604 | 542.8944 | 1e-06 | 17.1024 | 1.8941
2018102809 | 0.46125 | 0.38661 | 0.28139 | 1.373 | 632.5278 | 1e-06 | 109.9391 | 0
2018102810 | 0.46252 | 0.58156 | 0.21825 | 1.316 | 776.2516 | 1e-06 | 164.1463 | -1.1369e-13
2018102811 | 0.46271 | 0.65721 | 0.2204 | 1.323 | 800 | 1e-06 | 44.1728 | 0
2018102812 | 0.4708 | 0.71893 | 0.21589 | 1.367 | 800 | 1e-06 | 20.7606 | 0
2018102813 | 0.474 | 0.71055 | 0.19588 | 1.381 | 800 | 1e-06 | 20.897 | 0
2018102814 | 0.48743 | 0.69833 | 0.21733 | 1.381 | 800 | 1e-06 | 21.5282 | 0
2018102815 | 0.50441 | 0.68978 | 0.25204 | 1.364 | 800 | 1e-06 | 22.3433 | 0
2018102816 | 0.52223 | 0.62263 | 0.27718 | 1.407 | 800 | 1e-06 | 23.1378 | 0
2018102817 | 0.53427 | 0.36552 | 0.3408 | 1.521 | 800 | 1e-06 | 23.5897 | 0
2018102818 | 0.55654 | 0.08173 | 0.42769 | 2.112 | 800 | 1e-06 | 22.8844 | 1.161
2018102819 | 0.59032 | 0.00012 | 0.47763 | 2.415 | 777.5693 | 1e-06 | 0.0336 | 2.8658
2018102820 | 0.59022 | 0 | 0.46935 | 2.352 | 754.9971 | 1e-06 | 0 | 2.8161
2018102821 | 0.5704 | 0 | 0.505 | 2.05 | 733.2683 | 1e-06 | 0 | 3.03
2018102822 | 0.54247 | 0 | 0.50953 | 1.949 | 712.7784 | 1e-06 | 0 | 3.0572
2018102823 | 0.50906 | 0 | 0.49981 | 1.699 | 693.5504 | 1e-06 | 0 | 2.9989
2018102824 | 0.47217 | 0 | 0.54844 | 1.573 | 676.2221 | 1e-06 | 0 | 3.2906
2018102901 | 0.44868 | 0 | 0.55357 | 1.322 | 659.7775 | 1e-06 | 0 | 3.3214
2018102902 | 0.43188 | 0 | 0.60219 | 1.274 | 644.3663 | 1e-06 | 0 | 3.6131
2018102903 | 0.42342 | 0 | 0.58927 | 1.289 | 629.2902 | 1e-06 | 0 | 3.5356
2018102904 | 0.42363 | 0 | 0.53463 | 1.288 | 613.8754 | 1e-06 | 0 | 3.2078
2018102905 | 0.43553 | 0 | 0.53944 | 1.325 | 597.9671 | 1e-06 | 0 | 3.2366
2018102906 | 0.46628 | 0 | 0.52812 | 1.44 | 580.6607 | 1e-06 | 0 | 3.1687
2018102907 | 0.51831 | 0 | 0.44101 | 1.958 | 560.9042 | 1e-06 | 0 | 2.6461
2018102908 | 0.55362 | 0.04745 | 0.38528 | 1.926 | 552.4077 | 1e-06 | 13.286 | 2.3117
2018102909 | 0.55375 | 0.33566 | 0.36115 | 1.482 | 624.0152 | 1e-06 | 96.1517 | 0
2018102910 | 0.55738 | 0.60142 | 0.39867 | 1.317 | 769.9249 | 1e-06 | 170.7896 | 0
2018102911 | 0.55406 | 0.67296 | 0.43007 | 1.328 | 800 | 1e-06 | 54.7879 | 0
2018102912 | 0.55082 | 0.63869 | 0.48815 | 1.431 | 800 | 1e-06 | 24.4575 | 0
2018102913 | 0.55271 | 0.64747 | 0.50118 | 1.445 | 800 | 1e-06 | 24.5324 | 0
2018102914 | 0.56302 | 0.69835 | 0.51355 | 1.409 | 800 | 1e-06 | 25.0529 | 0
2018102915 | 0.56948 | 0.68244 | 0.56648 | 1.474 | 800 | 1e-06 | 25.2916 | 0
2018102916 | 0.57714 | 0.58747 | 0.56744 | 1.553 | 800 | 1e-06 | 25.5726 | 0
2018102917 | 0.58542 | 0.36454 | 0.55178 | 1.662 | 800 | 1e-06 | 25.8527 | 0
2018102918 | 0.60404 | 0.07823 | 0.50716 | 2.178 | 798.7355 | 1e-06 | 21.9044 | 3.043
2018102919 | 0.63518 | 0 | 0.4663 | 2.754 | 774.4338 | 1e-06 | 0 | 2.7978
2018102920 | 0.63074 | 0 | 0.43522 | 2.565 | 749.9654 | 1e-06 | 0 | 2.6113
2018102921 | 0.6079 | 0 | 0.4771 | 2.351 | 726.6077 | 1e-06 | 0 | 2.8626
2018102922 | 0.57466 | 0 | 0.53362 | 1.948 | 704.7484 | 1e-06 | 0 | 3.2017
2018102923 | 0.53341 | 0 | 0.52726 | 1.716 | 684.5577 | 1e-06 | 0 | 3.1636
2018102924 | 0.49619 | 0 | 0.49932 | 1.522 | 665.7546 | 1e-06 | 0 | 2.9959
2018103001 | 0.46869 | 0 | 0.50312 | 1.36 | 648.1049 | 1e-06 | 0 | 3.0187
2018103002 | 0.45066 | 0 | 0.52921 | 1.374 | 631.4732 | 1e-06 | 0 | 3.1753
2018103003 | 0.43957 | 0 | 0.52399 | 1.371 | 615.3283 | 1e-06 | 0 | 3.1439
2018103004 | 0.43645 | 0 | 0.50811 | 1.328 | 599.1918 | 1e-06 | 0 | 3.0487
2018103005 | 0.44548 | 0 | 0.53864 | 1.346 | 582.8321 | 1e-06 | 0 | 3.2318
2018103006 | 0.47531 | 0 | 0.55876 | 1.507 | 565.3521 | 1e-06 | 0 | 3.3526
2018103007 | 0.52845 | 0 | 0.55017 | 1.862 | 545.678 | 1e-06 | 0 | 3.301
2018103008 | 0.56207 | 0.05167 | 0.50476 | 2.116 | 538.8729 | 1e-06 | 14.4676 | 3.0286
2018103009 | 0.5582 | 0.39409 | 0.41628 | 1.544 | 627.0243 | 1e-06 | 112.8429 | 0
2018103010 | 0.55173 | 0.67844 | 0.32447 | 1.367 | 794.37 | 1e-06 | 191.91 | 0
2018103011 | 0.55451 | 0.78104 | 0.30477 | 1.41 | 800 | 1e-06 | 30.2819 | 0
2018103012 | 0.54811 | 0.82666 | 0.18874 | 1.436 | 800 | 1e-06 | 24.3252 | 0
2018103013 | 0.54522 | 0.82068 | 0.15176 | 1.473 | 800 | 1e-06 | 24.1523 | 0
2018103014 | 0.55068 | 0.81854 | 0.1427 | 1.468 | 800 | 1e-06 | 24.414 | 0
2018103015 | 0.55231 | 0.8236 | 0.12402 | 1.43 | 800 | 1e-06 | 24.5286 | 0
2018103016 | 0.56516 | 0.78804 | 0.12008 | 1.535 | 800 | 1e-06 | 25.0275 | 0
2018103017 | 0.58053 | 0.52731 | 0.17825 | 1.687 | 800 | 1e-06 | 25.5979 | 0
2018103018 | 0.5956 | 0.10217 | 0.19719 | 2.15 | 800 | 1e-06 | 25.8432 | 0
2018103019 | 0.62601 | 7e-05 | 0.20025 | 2.63 | 774.4286 | 1e-06 | 0.0196 | 1.2015
2018103020 | 0.62349 | 0 | 0.14446 | 2.366 | 748.3574 | 1e-06 | 0 | 0.86676
2018103021 | 0.60493 | 0 | 0.11088 | 2.108 | 722.6989 | 1e-06 | 0 | 0.66528
2018103022 | 0.57402 | 0 | 0.12823 | 1.999 | 698.4884 | 1e-06 | 0 | 0.76938
2018103023 | 0.53027 | 0 | 0.14245 | 1.995 | 676.4154 | 1e-06 | 0 | 0.8547
2018103024 | 0.49422 | 0 | 0.16164 | 1.582 | 655.7389 | 1e-06 | 0 | 0.96984
2018103101 | 0.47018 | 0 | 0.16409 | 1.39 | 636.015 | 1e-06 | 0 | 0.98454
2018103102 | 0.45242 | 0 | 0.16423 | 1.45 | 617.1866 | 1e-06 | 0 | 0.98538
2018103103 | 0.44076 | 0 | 0.16135 | 1.371 | 598.81 | 1e-06 | 0 | 0.9681
2018103104 | 0.43625 | 0 | 0.19812 | 1.356 | 580.851 | 1e-06 | 0 | 1.1887
2018103105 | 0.44662 | 0 | 0.17961 | 1.423 | 562.3605 | 1e-06 | 0 | 1.0777
2018103106 | 0.4773 | 0 | 0.16051 | 1.752 | 542.6424 | 1e-06 | 0 | 0.96306
2018103107 | 0.53147 | 0 | 0.16055 | 2.078 | 520.7047 | 1e-06 | 0 | 0.9633
2018103108 | 0.56218 | 0.06587 | 0.15302 | 2.146 | 515.7899 | 1e-06 | 18.4436 | 0.91812
2018103109 | 0.55549 | 0.39997 | 0.14789 | 1.568 | 604.1288 | 1e-06 | 112.8789 | 0
2018103110 | 0.54894 | 0.65124 | 0.17158 | 1.214 | 762.9193 | 1e-06 | 183.3767 | 0
2018103111 | 0.54581 | 0.74838 | 0.21773 | 1.236 | 800 | 1e-06 | 61.4977 | 0
2018103112 | 0.54605 | 0.79678 | 0.19628 | 1.496 | 800 | 1e-06 | 24.1683 | 0
2018103113 | 0.54572 | 0.79775 | 0.16275 | 1.533 | 800 | 1e-06 | 24.1158 | 0
2018103114 | 0.55721 | 0.79414 | 0.13114 | 1.507 | 800 | 1e-06 | 24.6819 | 0
2018103115 | 0.56368 | 0.77403 | 0.09502 | 1.502 | 800 | 1e-06 | 24.991 | 0
2018103116 | 0.57469 | 0.6911 | 0.06503 | 1.586 | 800 | 1e-06 | 25.4244 | 0
2018103117 | 0.58775 | 0.44455 | 0.02687 | 1.999 | 800 | 1e-06 | 25.6252 | 0
2018103118 | 0.59484 | 0.08179 | 0.01415 | 2.175 | 797.2036 | 1e-06 | 22.9012 | 0.0849
2018103119 | 0.60838 | 0.00018 | 0.00986 | 2.461 | 771.1803 | 1e-06 | 0.0504 | 0.05916
2018103120 | 0.59485 | 0 | 0.01077 | 2.367 | 745.654 | 1e-06 | 0 | 0.06462
2018103121 | 0.57944 | 0 | 0.01329 | 2.152 | 720.6521 | 1e-06 | 0 | 0.07974
2018103122 | 0.55803 | 0 | 0.01821 | 2.121 | 696.6549 | 1e-06 | 0 | 0.10926
2018103123 | 0.5222 | 0 | 0.04873 | 1.942 | 674.3459 | 1e-06 | 0 | 0.29238
2018103124 | 0.49025 | 0 | 0.1027 | 1.72 | 653.6403 | 1e-06 | 0 | 0.6162
2018110101 | 0.47181 | 0 | 0.11151 | 1.471 | 633.6053 | 1e-06 | 0 | 0.66906
2018110102 | 0.45499 | 0 | 0.10496 | 1.419 | 614.2696 | 1e-06 | 0 | 0.62976
2018110103 | 0.44368 | 0 | 0.11951 | 1.437 | 595.5707 | 1e-06 | 0 | 0.71706
2018110104 | 0.43947 | 0 | 0.11037 | 1.448 | 577.0258 | 1e-06 | 0 | 0.66222
2018110105 | 0.44748 | 0 | 0.10261 | 1.443 | 558.0529 | 1e-06 | 0 | 0.61566
2018110106 | 0.47047 | 0 | 0.10999 | 1.723 | 538.3237 | 1e-06 | 0 | 0.65994
2018110107 | 0.52267 | 0 | 0.10201 | 1.921 | 516.2913 | 1e-06 | 0 | 0.61206
2018110108 | 0.55492 | 0.04879 | 0.08739 | 2.221 | 506.6166 | 1e-06 | 13.6612 | 0.52434
2018110109 | 0.55513 | 0.38052 | 0.0911 | 1.847 | 589.4647 | 1e-06 | 107.0922 | 0
2018110110 | 0.55189 | 0.6545 | 0.10755 | 1.609 | 749.0402 | 1e-06 | 183.9053 | 0
2018110111 | 0.54999 | 0.72312 | 0.14162 | 1.569 | 800 | 1e-06 | 75.2404 | 0
2018110112 | 0.55003 | 0.69288 | 0.15893 | 1.53 | 800 | 1e-06 | 24.3214 | 0
2018110113 | 0.55393 | 0.66445 | 0.13156 | 1.598 | 800 | 1e-06 | 24.4367 | 0
2018110114 | 0.56582 | 0.66886 | 0.10909 | 1.587 | 800 | 1e-06 | 25.0065 | 0
2018110115 | 0.581 | 0.64059 | 0.10013 | 1.609 | 800 | 1e-06 | 25.698 | 0
2018110116 | 0.59685 | 0.55697 | 0.09728 | 1.696 | 800 | 1e-06 | 26.3559 | 0
2018110117 | 0.60876 | 0.33573 | 0.05573 | 2.043 | 800 | 1e-06 | 26.5687 | 0
2018110118 | 0.61894 | 0.06265 | 0.01952 | 2.553 | 791.1219 | 1e-06 | 17.542 | 0.11712
2018110119 | 0.64076 | 0.00113 | 0.01872 | 2.649 | 764.0839 | 1e-06 | 0.3164 | 0.11232
2018110120 | 0.63354 | 0 | 0.0241 | 2.555 | 737.0072 | 1e-06 | 0 | 0.1446
2018110121 | 0.60948 | 0 | 0.03036 | 2.346 | 710.8898 | 1e-06 | 0 | 0.18216
2018110122 | 0.57587 | 0 | 0.03237 | 2.091 | 686.1091 | 1e-06 | 0 | 0.19422
2018110123 | 0.53309 | 0 | 0.04037 | 1.99 | 663.2861 | 1e-06 | 0 | 0.24222
2018110124 | 0.49691 | 0 | 0.04602 | 1.836 | 642.0434 | 1e-06 | 0 | 0.27612
2018110201 | 0.47398 | 0 | 0.05112 | 1.676 | 621.7491 | 1e-06 | 0 | 0.30672
2018110202 | 0.4637 | 0 | 0.08479 | 1.481 | 601.9449 | 1e-06 | 0 | 0.50874
2018110203 | 0.45234 | 0 | 0.11554 | 1.449 | 582.8272 | 1e-06 | 0 | 0.69324
2018110204 | 0.44786 | 0 | 0.12959 | 1.464 | 564.0193 | 1e-06 | 0 | 0.77754
2018110205 | 0.45038 | 0 | 0.12317 | 1.532 | 545.1225 | 1e-06 | 0 | 0.73902
2018110206 | 0.47665 | 0 | 0.11518 | 1.755 | 525.166 | 1e-06 | 0 | 0.69108
2018110207 | 0.52687 | 0 | 0.09855 | 1.992 | 502.9864 | 1e-06 | 0 | 0.5913
2018110208 | 0.55838 | 0.05674 | 0.093 | 2.102 | 495.2898 | 1e-06 | 15.8872 | 0.558
2018110209 | 0.55946 | 0.40447 | 0.0808 | 1.685 | 584.4165 | 1e-06 | 113.7364 | 5.6843e-14
2018110210 | 0.55523 | 0.6939 | 0.08278 | 1.502 | 754.6114 | 1e-06 | 194.7887 | 0
2018110211 | 0.55565 | 0.76979 | 0.08583 | 1.546 | 800 | 1e-06 | 69.9581 | 0
2018110212 | 0.56551 | 0.77111 | 0.08066 | 1.496 | 800 | 1e-06 | 25.083 | 0
2018110213 | 0.56506 | 0.76897 | 0.08625 | 1.48 | 800 | 1e-06 | 25.0778 | 0
2018110214 | 0.58146 | 0.77201 | 0.09802 | 1.471 | 800 | 1e-06 | 25.8576 | 0
2018110215 | 0.59612 | 0.74962 | 0.09989 | 1.511 | 800 | 1e-06 | 26.5066 | 0
2018110216 | 0.61491 | 0.67216 | 0.15495 | 1.825 | 800 | 1e-06 | 27.0758 | 0
2018110217 | 0.63111 | 0.37665 | 0.24226 | 1.956 | 800 | 1e-06 | 27.7062 | 0
2018110218 | 0.63183 | 0.06846 | 0.30483 | 2.371 | 793.6728 | 1e-06 | 19.1688 | 1.829
2018110219 | 0.64522 | 0.00093 | 0.40145 | 2.363 | 768.3795 | 1e-06 | 0.2604 | 2.4087
2018110220 | 0.63125 | 0 | 0.41715 | 2.205 | 743.4187 | 1e-06 | 0 | 2.5029
2018110221 | 0.60619 | 0 | 0.37789 | 2.006 | 719.2011 | 1e-06 | 0 | 2.2673
2018110222 | 0.57288 | 0 | 0.36681 | 2.025 | 696.5016 | 1e-06 | 0 | 2.2009
2018110223 | 0.54046 | 0 | 0.38057 | 1.933 | 675.3164 | 1e-06 | 0 | 2.2834
2018110224 | 0.50866 | 0 | 0.37351 | 1.8 | 655.4504 | 1e-06 | 0 | 2.2411
2018110301 | 0.48371 | 0 | 0.34739 | 1.703 | 636.5034 | 1e-06 | 0 | 2.0843
2018110302 | 0.45617 | 0 | 0.31441 | 1.461 | 618.4109 | 1e-06 | 0 | 1.8865
2018110303 | 0.44069 | 0 | 0.28874 | 1.444 | 600.8749 | 1e-06 | 0 | 1.7324
2018110304 | 0.43219 | 0 | 0.27038 | 1.421 | 583.6052 | 1e-06 | 0 | 1.6223
2018110305 | 0.43268 | 0 | 0.26146 | 1.447 | 566.285 | 1e-06 | 0 | 1.5688
2018110306 | 0.44324 | 0 | 0.23564 | 1.549 | 548.4156 | 1e-06 | 0 | 1.4138
2018110307 | 0.46481 | 0 | 0.20916 | 1.539 | 529.3635 | 1e-06 | 0 | 1.255
2018110308 | 0.48607 | 0.05369 | 0.17824 | 1.737 | 524.3578 | 1e-06 | 15.0332 | 1.0694
2018110309 | 0.49462 | 0.38946 | 0.14591 | 1.457 | 612.492 | 1e-06 | 109.9243 | 0
2018110310 | 0.49937 | 0.72225 | 0.13635 | 1.495 | 793.5647 | 1e-06 | 203.0481 | 0
2018110311 | 0.4992 | 0.80347 | 0.14716 | 1.485 | 800 | 1e-06 | 28.4127 | 0
2018110312 | 0.49858 | 0.82379 | 0.18262 | 1.475 | 800 | 1e-06 | 21.9583 | 0
2018110313 | 0.49848 | 0.80667 | 0.20964 | 1.454 | 800 | 1e-06 | 21.9746 | 0
2018110314 | 0.50786 | 0.78883 | 0.19347 | 1.465 | 800 | 1e-06 | 22.4044 | 0
2018110315 | 0.5268 | 0.69566 | 0.13507 | 1.576 | 800 | 1e-06 | 23.1836 | 0
2018110316 | 0.54542 | 0.64021 | 0.09055 | 1.579 | 800 | 1e-06 | 24.0557 | 0
2018110317 | 0.56344 | 0.33575 | 0.09196 | 1.792 | 800 | 1e-06 | 24.6897 | 0
2018110318 | 0.57692 | 0.04871 | 0.0785 | 2.111 | 789.1056 | 1e-06 | 13.6388 | 0.471
2018110319 | 0.59816 | 0 | 0.10068 | 2.198 | 763.7941 | 1e-06 | 0 | 0.60408
2018110320 | 0.59027 | 0 | 0.09024 | 2.229 | 738.8219 | 1e-06 | 0 | 0.54144
2018110321 | 0.57068 | 0 | 0.05789 | 2.031 | 714.3783 | 1e-06 | 0 | 0.34734
2018110322 | 0.54626 | 0 | 0.05206 | 1.772 | 690.7884 | 1e-06 | 0 | 0.31236
2018110323 | 0.517 | 0 | 0.06261 | 1.721 | 668.5861 | 1e-06 | 0 | 0.37566
2018110324 | 0.49072 | 0 | 0.05881 | 1.575 | 647.4501 | 1e-06 | 0 | 0.35286
2018110401 | 0.46795 | 0 | 0.04807 | 1.888 | 627.6328 | 1e-06 | 0 | 0.28842
2018110402 | 0.4484 | 0 | 0.03339 | 1.504 | 608.2624 | 1e-06 | 0 | 0.20034
2018110402 | 0.44173 | 0 | 0.01818 | 1.511 | 589.1212 | 1e-06 | 0 | 0.10908
2018110403 | 0.42812 | 0 | 0.01033 | 1.458 | 570.5195 | 1e-06 | 0 | 0.06198
2018110404 | 0.42211 | 0 | 0.01254 | 1.484 | 552.2396 | 1e-06 | 0 | 0.07524
2018110405 | 0.42307 | 0 | 0.01836 | 1.489 | 533.9544 | 1e-06 | 0 | 0.11016
2018110406 | 0.4325 | 0 | 0.02833 | 1.578 | 515.3749 | 1e-06 | 0 | 0.16998
2018110407 | 0.4419 | 0.03395 | 0.02679 | 1.691 | 505.9634 | 1e-06 | 9.506 | 0.16074
2018110408 | 0.45335 | 0.22878 | 0.01839 | 1.501 | 550.3257 | 1e-06 | 64.1687 | -5.6843e-14
2018110409 | 0.4644 | 0.4628 | 0.04277 | 1.441 | 659.7805 | 1e-06 | 129.8406 | 0
2018110410 | 0.47054 | 0.58692 | 0.08412 | 1.437 | 800 | 1e-06 | 160.8979 | 0
2018110411 | 0.47177 | 0.65065 | 0.1132 | 1.385 | 800 | 1e-06 | 20.7882 | 0
2018110412 | 0.47514 | 0.6772 | 0.13957 | 1.416 | 800 | 1e-06 | 20.9156 | 0
2018110413 | 0.48339 | 0.67531 | 0.16884 | 1.446 | 800 | 1e-06 | 21.2733 | 0
2018110414 | 0.4975 | 0.61029 | 0.21489 | 1.542 | 800 | 1e-06 | 21.8405 | 0
2018110415 | 0.51083 | 0.51334 | 0.30286 | 1.468 | 800 | 1e-06 | 22.541 | 0
2018110416 | 0.52871 | 0.32617 | 0.44267 | 1.635 | 800 | 1e-06 | 23.2144 | 0
2018110417 | 0.55052 | 0.05978 | 0.46317 | 2.032 | 795.675 | 1e-06 | 16.7384 | 2.779
2018110418 | 0.59039 | 0 | 0.43979 | 2.127 | 772.6924 | 1e-06 | 0 | 2.6387
2018110419 | 0.59328 | 0 | 0.43995 | 2.13 | 749.5779 | 1e-06 | 0 | 2.6397
2018110420 | 0.57611 | 0 | 0.44218 | 2.116 | 727.2698 | 1e-06 | 0 | 2.6531
2018110421 | 0.55309 | 0 | 0.45639 | 1.993 | 706.006 | 1e-06 | 0 | 2.7383
2018110422 | 0.52308 | 0 | 0.49827 | 1.754 | 686.1648 | 1e-06 | 0 | 2.9896
2018110423 | 0.48817 | 0 | 0.53043 | 1.577 | 667.9804 | 1e-06 | 0 | 3.1826
2018110424 | 0.46228 | 0 | 0.51461 | 1.217 | 650.5579 | 1e-06 | 0 | 3.0877
2018110501 | 0.44183 | 0 | 0.51138 | 1.273 | 634.1332 | 1e-06 | 0 | 3.0683
2018110502 | 0.42896 | 0 | 0.42806 | 1.149 | 617.6894 | 1e-06 | 0 | 2.5684
2018110503 | 0.42333 | 0 | 0.41303 | 1.147 | 601.4181 | 1e-06 | 0 | 2.4782
2018110504 | 0.42319 | 0 | 0.4027 | 1.147 | 585.0914 | 1e-06 | 0 | 2.4162
2018110505 | 0.43643 | 0 | 0.37609 | 1.157 | 567.9927 | 1e-06 | 0 | 2.2565
2018110506 | 0.46667 | 0 | 0.34813 | 1.249 | 549.397 | 1e-06 | 0 | 2.0888
2018110507 | 0.50912 | 0.0458 | 0.38888 | 1.523 | 542.1486 | 1e-06 | 12.824 | 2.3333
2018110508 | 0.53069 | 0.37467 | 0.42214 | 1.408 | 626.0546 | 1e-06 | 107.4404 | 0
2018110509 | 0.53213 | 0.67831 | 0.43037 | 1.346 | 794.8995 | 1e-06 | 192.509 | 0
2018110510 | 0.53302 | 0.76812 | 0.40027 | 1.345 | 800 | 1e-06 | 28.8074 | 0
2018110511 | 0.53821 | 0.81755 | 0.39235 | 1.087 | 800 | 1e-06 | 24.2089 | 0
2018110512 | 0.54462 | 0.80778 | 0.3486 | 1.087 | 800 | 1e-06 | 24.5101 | 0
2018110513 | 0.55232 | 0.81049 | 0.29887 | 1.094 | 800 | 1e-06 | 24.865 | 0
2018110514 | 0.56999 | 0.8 | 0.32356 | 1.069 | 800 | 1e-06 | 25.7205 | 0
2018110515 | 0.58397 | 0.72556 | 0.36077 | 1.102 | 800 | 1e-06 | 26.3446 | 0
2018110516 | 0.59514 | 0.45686 | 0.36327 | 1.503 | 800 | 1e-06 | 26.4686 | 0
2018110517 | 0.60859 | 0.07591 | 0.40509 | 1.775 | 796.8566 | 1e-06 | 21.2548 | 2.4305
2018110518 | 0.63504 | 0.00096 | 0.47556 | 2.045 | 772.1769 | 1e-06 | 0.2688 | 2.8534
2018110519 | 0.63056 | 0 | 0.42496 | 2.042 | 747.1323 | 1e-06 | 0 | 2.5498
2018110520 | 0.60962 | 0 | 0.3749 | 1.887 | 722.6166 | 1e-06 | 0 | 2.2494
2018110521 | 0.5857 | 0 | 0.34207 | 1.793 | 698.9341 | 1e-06 | 0 | 2.0524
2018110522 | 0.55111 | 0 | 0.29594 | 1.638 | 676.4456 | 1e-06 | 0 | 1.7756
2018110523 | 0.51073 | 0 | 0.29691 | 1.282 | 655.5047 | 1e-06 | 0 | 1.7815
2018110524 | 0.48053 | 0 | 0.28947 | 1.384 | 636.0406 | 1e-06 | 0 | 1.7368
2018110601 | 0.45879 | 0 | 0.27388 | 1.223 | 617.3438 | 1e-06 | 0 | 1.6433
2018110602 | 0.44303 | 0 | 0.28449 | 1.156 | 599.3843 | 1e-06 | 0 | 1.7069
2018110603 | 0.43139 | 0 | 0.31802 | 1.214 | 582.2311 | 1e-06 | 0 | 1.9081
2018110604 | 0.43041 | 0 | 0.33054 | 1.212 | 565.1971 | 1e-06 | 0 | 1.9832
2018110605 | 0.44229 | 0 | 0.28692 | 1.243 | 547.374 | 1e-06 | 0 | 1.7215
2018110606 | 0.46885 | 0 | 0.1979 | 1.346 | 527.8714 | 1e-06 | 0 | 1.1874
2018110607 | 0.5149 | 0.0363 | 0.12832 | 1.619 | 516.2241 | 1e-06 | 10.164 | 0.76992
2018110608 | 0.53105 | 0.33815 | 0.07435 | 1.352 | 587.7448 | 1e-06 | 95.1281 | 0
2018110609 | 0.52486 | 0.67311 | 0.07444 | 1.202 | 753.1958 | 1e-06 | 188.9174 | 0
2018110610 | 0.5194 | 0.77299 | 0.09512 | 1.174 | 800 | 1e-06 | 70.042 | 0
2018110611 | 0.52114 | 0.80144 | 0.10213 | 1.172 | 800 | 1e-06 | 23.3216 | 0
2018110612 | 0.52709 | 0.7968 | 0.08879 | 1.158 | 800 | 1e-06 | 23.6152 | 0
2018110613 | 0.53276 | 0.79757 | 0.08152 | 1.201 | 800 | 1e-06 | 23.8387 | 0
2018110614 | 0.54842 | 0.79124 | 0.09625 | 1.206 | 800 | 1e-06 | 24.5697 | 0
2018110615 | 0.56518 | 0.73286 | 0.09266 | 1.314 | 800 | 1e-06 | 25.2495 | 0
2018110616 | 0.58079 | 0.46079 | 0.07003 | 1.67 | 800 | 1e-06 | 25.6271 | 0
2018110617 | 0.59819 | 0.07197 | 0.05977 | 1.96 | 794.3553 | 1e-06 | 20.1516 | 0.35862
2018110618 | 0.62833 | 0 | 0.082 | 2.071 | 767.3868 | 1e-06 | 0 | 0.492
2018110619 | 0.62186 | 0 | 0.13531 | 1.921 | 740.8922 | 1e-06 | 0 | 0.81186
2018110620 | 0.60389 | 0 | 0.15332 | 1.853 | 715.2823 | 1e-06 | 0 | 0.91992
2018110621 | 0.58032 | 0 | 0.13707 | 1.73 | 690.5597 | 1e-06 | 0 | 0.82242
2018110622 | 0.54563 | 0 | 0.13179 | 1.727 | 667.4328 | 1e-06 | 0 | 0.79074
2018110623 | 0.50404 | 0 | 0.15393 | 1.699 | 646.3655 | 1e-06 | 0 | 0.92358
2018110624 | 0.46969 | 0 | 0.19 | 1.627 | 627.0571 | 1e-06 | 0 | 1.14
2018110701 | 0.44849 | 0 | 0.1994 | 1.507 | 608.6815 | 1e-06 | 0 | 1.1964
2018110702 | 0.43902 | 0 | 0.18155 | 1.507 | 590.6438 | 1e-06 | 0 | 1.0893
2018110703 | 0.43349 | 0 | 0.17888 | 1.493 | 572.8361 | 1e-06 | 0 | 1.0733
2018110704 | 0.43163 | 0 | 0.15074 | 1.443 | 554.8969 | 1e-06 | 0 | 0.90444
2018110705 | 0.44269 | 0 | 0.14795 | 1.479 | 536.4572 | 1e-06 | 0 | 0.8877
2018110706 | 0.46892 | 0 | 0.14803 | 1.846 | 517.1521 | 1e-06 | 0 | 0.88818
2018110707 | 0.51464 | 0.04027 | 0.13302 | 1.93 | 506.9678 | 1e-06 | 11.2756 | 0.79812
2018110708 | 0.53952 | 0.35949 | 0.10371 | 1.72 | 584.6098 | 1e-06 | 101.2795 | 0
2018110709 | 0.53874 | 0.6851 | 0.10215 | 1.463 | 753.1929 | 1e-06 | 192.4409 | -1.1369e-13
2018110710 | 0.53649 | 0.78899 | 0.10938 | 1.438 | 800 | 1e-06 | 70.5841 | 0
2018110711 | 0.53321 | 0.80033 | 0.13398 | 1.448 | 800 | 1e-06 | 23.6129 | 0
2018110712 | 0.53026 | 0.78975 | 0.23146 | 1.405 | 800 | 1e-06 | 23.5172 | 0
2018110713 | 0.53404 | 0.78314 | 0.34876 | 1.446 | 800 | 1e-06 | 23.6539 | 0
2018110714 | 0.54838 | 0.78762 | 0.37379 | 1.533 | 800 | 1e-06 | 24.2409 | 0
2018110715 | 0.5643 | 0.73023 | 0.41235 | 1.631 | 800 | 1e-06 | 24.8911 | 0
2018110716 | 0.57849 | 0.45268 | 0.36123 | 1.93 | 800 | 1e-06 | 25.259 | 0
2018110717 | 0.59436 | 0.06765 | 0.31536 | 2.447 | 795.3462 | 1e-06 | 18.942 | 1.8922
2018110718 | 0.62883 | 9e-05 | 0.29945 | 2.548 | 770.1611 | 1e-06 | 0.0252 | 1.7967
2018110719 | 0.62446 | 0 | 0.28722 | 2.533 | 745.0678 | 1e-06 | 0 | 1.7233
2018110720 | 0.60671 | 0 | 0.31641 | 2.498 | 720.9489 | 1e-06 | 0 | 1.8985
2018110721 | 0.58446 | 0 | 0.41736 | 2.178 | 698.1615 | 1e-06 | 0 | 2.5042
2018110722 | 0.55117 | 0 | 0.53467 | 1.929 | 677.3935 | 1e-06 | 0 | 3.208
2018110723 | 0.50975 | 0 | 0.53009 | 1.713 | 658.3288 | 1e-06 | 0 | 3.1805
2018110724 | 0.47378 | 0 | 0.52315 | 1.635 | 640.835 | 1e-06 | 0 | 3.1389
2018110801 | 0.45269 | 0 | 0.48831 | 1.781 | 624.2695 | 1e-06 | 0 | 2.9299
2018110802 | 0.43824 | 0 | 0.44513 | 1.44 | 607.783 | 1e-06 | 0 | 2.6708
2018110803 | 0.43477 | 0 | 0.42412 | 1.44 | 591.3335 | 1e-06 | 0 | 2.5447
2018110804 | 0.42966 | 0 | 0.38869 | 1.435 | 574.9066 | 1e-06 | 0 | 2.3321
2018110805 | 0.44154 | 0 | 0.29178 | 1.458 | 557.3629 | 1e-06 | 0 | 1.7507
2018110806 | 0.47131 | 0 | 0.23197 | 1.843 | 538.4462 | 1e-06 | 0 | 1.3918
2018110807 | 0.51256 | 0.03251 | 0.21798 | 2.083 | 526.8495 | 1e-06 | 9.1028 | 1.3079
2018110808 | 0.5345 | 0.33011 | 0.2294 | 1.785 | 597.3202 | 1e-06 | 93.8072 | 0
2018110809 | 0.52992 | 0.67771 | 0.29266 | 1.311 | 765.2397 | 1e-06 | 191.5148 | 0
2018110810 | 0.51967 | 0.76221 | 0.39724 | 1.252 | 800 | 1e-06 | 57.9327 | 0
2018110811 | 0.51347 | 0.72805 | 0.50219 | 1.228 | 800 | 1e-06 | 22.9051 | 0
2018110812 | 0.51627 | 0.72695 | 0.50382 | 1.254 | 800 | 1e-06 | 23.0107 | 0
2018110813 | 0.52309 | 0.731 | 0.49957 | 1.304 | 800 | 1e-06 | 23.2812 | 0
2018110814 | 0.53572 | 0.71383 | 0.51793 | 1.316 | 800 | 1e-06 | 23.8628 | 0
2018110815 | 0.55007 | 0.65076 | 0.49413 | 1.469 | 800 | 1e-06 | 24.3843 | 0
2018110816 | 0.56687 | 0.42076 | 0.48413 | 1.607 | 800 | 1e-06 | 25.0359 | 0
2018110817 | 0.58841 | 0.06191 | 0.48469 | 2.182 | 794.7697 | 1e-06 | 17.3348 | 2.9081
2018110818 | 0.62363 | 0.00165 | 0.40378 | 2.303 | 770.6467 | 1e-06 | 0.462 | 2.4227
2018110819 | 0.61916 | 0 | 0.38237 | 2.537 | 746.3774 | 1e-06 | 0 | 2.2942
2018110820 | 0.60101 | 0 | 0.37325 | 2.481 | 722.8505 | 1e-06 | 0 | 2.2395
2018110821 | 0.57886 | 0 | 0.33491 | 2.415 | 700.0685 | 1e-06 | 0 | 2.0095
2018110822 | 0.54651 | 0 | 0.33727 | 2.108 | 678.5142 | 1e-06 | 0 | 2.0236
2018110823 | 0.50893 | 0 | 0.28504 | 1.805 | 658.1097 | 1e-06 | 0 | 1.7102
2018110824 | 0.475 | 0 | 0.27255 | 1.633 | 639.053 | 1e-06 | 0 | 1.6353
2018110901 | 0.4532 | 0 | 0.25019 | 1.66 | 620.9137 | 1e-06 | 0 | 1.5011
2018110902 | 0.44427 | 0 | 0.22721 | 1.493 | 602.8893 | 1e-06 | 0 | 1.3633
2018110903 | 0.43471 | 0 | 0.19926 | 1.487 | 585.1405 | 1e-06 | 0 | 1.1956
2018110904 | 0.43314 | 0 | 0.19771 | 1.484 | 567.4532 | 1e-06 | 0 | 1.1863
2018110905 | 0.44437 | 0 | 0.22109 | 1.516 | 549.4103 | 1e-06 | 0 | 1.3265
2018110906 | 0.46999 | 0 | 0.20817 | 1.755 | 530.3248 | 1e-06 | 0 | 1.249
2018110907 | 0.50736 | 0.03617 | 0.16376 | 1.965 | 519.5541 | 1e-06 | 10.1276 | 0.98256
2018110908 | 0.52535 | 0.34594 | 0.13448 | 1.689 | 594.2217 | 1e-06 | 97.6701 | 0
2018110909 | 0.52707 | 0.68828 | 0.12857 | 1.368 | 764.3072 | 1e-06 | 193.4898 | 1.1369e-13
2018110910 | 0.52222 | 0.75252 | 0.12114 | 1.424 | 800 | 1e-06 | 58.8131 | 0
2018110911 | 0.52112 | 0.80965 | 0.13611 | 1.387 | 800 | 1e-06 | 23.1056 | 0
2018110912 | 0.521 | 0.76725 | 0.12827 | 1.457 | 800 | 1e-06 | 23.03 | 0
2018110913 | 0.52631 | 0.79095 | 0.11407 | 1.403 | 800 | 1e-06 | 23.3336 | 0
2018110914 | 0.53993 | 0.76831 | 0.10364 | 1.417 | 800 | 1e-06 | 23.9597 | 0
2018110915 | 0.55403 | 0.73169 | 0.09852 | 1.54 | 800 | 1e-06 | 24.4994 | 0
2018110916 | 0.56722 | 0.44461 | 0.08173 | 1.494 | 800 | 1e-06 | 25.1653 | 0
2018110917 | 0.58333 | 0.06233 | 0.06133 | 2.084 | 792.4879 | 1e-06 | 17.4524 | 0.36798
2018110918 | 0.61263 | 3e-05 | 0.06125 | 2.28 | 766.3502 | 1e-06 | 0.0084 | 0.3675
2018110919 | 0.60384 | 0 | 0.07645 | 2.458 | 740.8864 | 1e-06 | 0 | 0.4587
2018110920 | 0.58455 | 0 | 0.06812 | 2.305 | 716.1263 | 1e-06 | 0 | 0.40872
2018110921 | 0.56624 | 0 | 0.06709 | 2.166 | 692.0815 | 1e-06 | 0 | 0.40254
2018110922 | 0.54489 | 0 | 0.058 | 1.875 | 668.6947 | 1e-06 | 0 | 0.348
2018110923 | 0.51217 | 0 | 0.05717 | 1.872 | 646.8377 | 1e-06 | 0 | 0.34302
2018110924 | 0.48165 | 0 | 0.05719 | 1.488 | 626.0313 | 1e-06 | 0 | 0.34314
2018111001 | 0.46325 | 0 | 0.0584 | 1.531 | 606.14 | 1e-06 | 0 | 0.3504
2018111002 | 0.44807 | 0 | 0.05981 | 1.234 | 586.6735 | 1e-06 | 0 | 0.35886
2018111003 | 0.44412 | 0 | 0.07022 | 1.227 | 567.4482 | 1e-06 | 0 | 0.42132
2018111004 | 0.43933 | 0 | 0.07612 | 1.251 | 548.5074 | 1e-06 | 0 | 0.45672
2018111005 | 0.44354 | 0 | 0.0735 | 1.284 | 529.386 | 1e-06 | 0 | 0.441
2018111006 | 0.45843 | 0 | 0.08468 | 1.517 | 509.8649 | 1e-06 | 0 | 0.50808
2018111007 | 0.47471 | 0.03517 | 0.09075 | 1.634 | 499.5796 | 1e-06 | 9.8476 | 0.5445
2018111008 | 0.48647 | 0.32666 | 0.08746 | 1.436 | 570.1411 | 1e-06 | 91.9896 | 0
2018111009 | 0.49329 | 0.64333 | 0.11169 | 1.228 | 728.987 | 1e-06 | 180.8025 | 0
2018111010 | 0.48846 | 0.73695 | 0.10963 | 1.242 | 800 | 1e-06 | 92.7286 | 0
2018111011 | 0.48067 | 0.75172 | 0.10753 | 1.266 | 800 | 1e-06 | 21.3255 | 0
2018111012 | 0.47748 | 0.75162 | 0.11929 | 1.303 | 800 | 1e-06 | 21.1386 | 0
2018111013 | 0.47639 | 0.74263 | 0.13672 | 1.277 | 800 | 1e-06 | 21.1133 | 0
2018111014 | 0.47965 | 0.71262 | 0.17427 | 1.413 | 800 | 1e-06 | 21.1305 | 0
2018111015 | 0.48911 | 0.61982 | 0.19059 | 1.676 | 800 | 1e-06 | 21.3122 | 0
2018111016 | 0.50327 | 0.3457 | 0.21829 | 1.6 | 800 | 1e-06 | 22.0537 | 0
2018111017 | 0.52859 | 0.04085 | 0.24218 | 2.001 | 790.0484 | 1e-06 | 11.438 | 1.4531
2018111018 | 0.5658 | 0 | 0.26519 | 1.878 | 766.9249 | 1e-06 | 0 | 1.5911
2018111019 | 0.56418 | 0 | 0.26027 | 1.937 | 743.9071 | 1e-06 | 0 | 1.5616
2018111020 | 0.55216 | 0 | 0.26542 | 1.937 | 721.4851 | 1e-06 | 0 | 1.5925
2018111021 | 0.53788 | 0 | 0.28015 | 1.927 | 699.8126 | 1e-06 | 0 | 1.6809
2018111022 | 0.51902 | 0 | 0.29302 | 1.809 | 678.9858 | 1e-06 | 0 | 1.7581
2018111023 | 0.49043 | 0 | 0.27553 | 1.646 | 659.2347 | 1e-06 | 0 | 1.6532
2018111024 | 0.46614 | 0 | 0.26804 | 1.634 | 640.5684 | 1e-06 | 0 | 1.6082
2018111101 | 0.45165 | 0 | 0.33992 | 1.509 | 622.8894 | 1e-06 | 0 | 2.0395
2018111102 | 0.44232 | 0 | 0.27595 | 1.406 | 605.162 | 1e-06 | 0 | 1.6557
2018111103 | 0.43246 | 0 | 0.22225 | 1.353 | 587.5229 | 1e-06 | 0 | 1.3335
2018111104 | 0.42801 | 0 | 0.21619 | 1.346 | 570.0496 | 1e-06 | 0 | 1.2971
2018111105 | 0.42997 | 0 | 0.26546 | 1.422 | 552.8558 | 1e-06 | 0 | 1.5928
2018111106 | 0.43887 | 0 | 0.28285 | 1.581 | 535.507 | 1e-06 | 0 | 1.6971
2018111107 | 0.45039 | 0.02408 | 0.28033 | 1.581 | 524.344 | 1e-06 | 6.7424 | 1.682
2018111108 | 0.45495 | 0.28306 | 0.3169 | 1.415 | 585.5346 | 1e-06 | 81.1582 | 0
2018111109 | 0.46335 | 0.62057 | 0.34236 | 1.277 | 740.8479 | 1e-06 | 175.8138 | 0
2018111110 | 0.45033 | 0.73733 | 0.33282 | 1.22 | 800 | 1e-06 | 79.0976 | 0
2018111111 | 0.44124 | 0.74532 | 0.33263 | 1.218 | 800 | 1e-06 | 19.5203 | 0
2018111112 | 0.43728 | 0.73385 | 0.33821 | 1.209 | 800 | 1e-06 | 19.3432 | 0
2018111113 | 0.43779 | 0.72868 | 0.3486 | 1.328 | 800 | 1e-06 | 19.2481 | 0
2018111114 | 0.44755 | 0.72842 | 0.30498 | 1.282 | 800 | 1e-06 | 19.7528 | 0
2018111115 | 0.46222 | 0.69887 | 0.27276 | 1.314 | 800 | 1e-06 | 20.4103 | 0
2018111116 | 0.48015 | 0.39932 | 0.22704 | 1.623 | 800 | 1e-06 | 20.944 | 0
2018111117 | 0.50838 | 0.0419 | 0.18208 | 2.054 | 790.9846 | 1e-06 | 11.732 | 1.0925
2018111118 | 0.55767 | 0 | 0.15353 | 2.155 | 767.8503 | 1e-06 | 0 | 0.92118
2018111119 | 0.56018 | 0 | 0.14859 | 2.198 | 744.6114 | 1e-06 | 0 | 0.89154
2018111120 | 0.54933 | 0 | 0.15639 | 2.053 | 721.7842 | 1e-06 | 0 | 0.93834
2018111121 | 0.53462 | 0 | 0.15501 | 2.143 | 699.7301 | 1e-06 | 0 | 0.93006
2018111122 | 0.5133 | 0 | 0.14755 | 2.139 | 678.6293 | 1e-06 | 0 | 0.8853
2018111123 | 0.48425 | 0 | 0.139 | 1.72 | 658.4236 | 1e-06 | 0 | 0.834
2018111124 | 0.46215 | 0 | 0.14157 | 1.343 | 638.895 | 1e-06 | 0 | 0.84942
2018111201 | 0.44383 | 0 | 0.13816 | 1.519 | 620.3829 | 1e-06 | 0 | 0.82896
2018111202 | 0.43153 | 0 | 0.13628 | 1.391 | 602.3097 | 1e-06 | 0 | 0.81768
2018111203 | 0.42551 | 0 | 0.13138 | 1.386 | 584.485 | 1e-06 | 0 | 0.78828
2018111204 | 0.42706 | 0 | 0.14107 | 1.402 | 566.6616 | 1e-06 | 0 | 0.84642
2018111205 | 0.43757 | 0 | 0.15177 | 1.626 | 548.6324 | 1e-06 | 0 | 0.91062
2018111206 | 0.46572 | 0 | 0.16098 | 1.98 | 529.6895 | 1e-06 | 0 | 0.96588
2018111207 | 0.50365 | 0.03308 | 0.16442 | 1.982 | 518.2488 | 1e-06 | 9.2624 | 0.98652
2018111208 | 0.5241 | 0.33098 | 0.17712 | 1.679 | 589.0323 | 1e-06 | 93.7371 | 0
2018111209 | 0.53212 | 0.66224 | 0.18521 | 1.307 | 751.8681 | 1e-06 | 186.5385 | 0
2018111210 | 0.52785 | 0.77192 | 0.19646 | 1.339 | 800 | 1e-06 | 71.6019 | 0
2018111211 | 0.52224 | 0.77609 | 0.20669 | 1.295 | 800 | 1e-06 | 23.2503 | 0
2018111212 | 0.51925 | 0.77948 | 0.20831 | 1.366 | 800 | 1e-06 | 23.0387 | 0
2018111213 | 0.52363 | 0.78183 | 0.20492 | 1.343 | 800 | 1e-06 | 23.2676 | 0
2018111214 | 0.53139 | 0.7663 | 0.18432 | 1.392 | 800 | 1e-06 | 23.5833 | 0
2018111215 | 0.54447 | 0.71303 | 0.1635 | 1.503 | 800 | 1e-06 | 24.0871 | 0
2018111216 | 0.56043 | 0.42565 | 0.13072 | 1.614 | 800 | 1e-06 | 24.7262 | 0
2018111217 | 0.58108 | 0.05992 | 0.10072 | 2.354 | 792.4252 | 1e-06 | 16.7776 | 0.60432
2018111218 | 0.62306 | 0.00108 | 0.08943 | 2.604 | 766.5843 | 1e-06 | 0.3024 | 0.53658
2018111219 | 0.61845 | 0 | 0.08379 | 2.458 | 740.4779 | 1e-06 | 0 | 0.50274
2018111220 | 0.60393 | 0 | 0.08306 | 2.352 | 714.9436 | 1e-06 | 0 | 0.49836
2018111221 | 0.58365 | 0 | 0.08278 | 2.212 | 690.2207 | 1e-06 | 0 | 0.49668
2018111222 | 0.55189 | 0 | 0.09262 | 1.986 | 666.8236 | 1e-06 | 0 | 0.55572
2018111223 | 0.51244 | 0 | 0.10009 | 1.883 | 645.2224 | 1e-06 | 0 | 0.60054
2018111224 | 0.48191 | 0 | 0.10809 | 1.697 | 624.9182 | 1e-06 | 0 | 0.64854
2018111301 | 0.45864 | 0 | 0.11213 | 1.769 | 605.8039 | 1e-06 | 0 | 0.67278
2018111302 | 0.44341 | 0 | 0.12771 | 1.535 | 587.2649 | 1e-06 | 0 | 0.76626
2018111303 | 0.43588 | 0 | 0.14013 | 1.507 | 569.1263 | 1e-06 | 0 | 0.84078
2018111304 | 0.44208 | 0 | 0.13769 | 1.521 | 550.6957 | 1e-06 | 0 | 0.82614
2018111305 | 0.45573 | 0 | 0.1339 | 1.714 | 531.7938 | 1e-06 | 0 | 0.8034
2018111306 | 0.48734 | 0 | 0.13092 | 1.775 | 511.4493 | 1e-06 | 0 | 0.78552
2018111307 | 0.53139 | 0.02952 | 0.1357 | 1.862 | 497.4158 | 1e-06 | 8.2656 | 0.8142
2018111308 | 0.5522 | 0.3059 | 0.13478 | 1.876 | 559.7991 | 1e-06 | 86.4607 | 0
2018111309 | 0.55235 | 0.59457 | 0.12506 | 1.451 | 702.5196 | 1e-06 | 167.23 | 0
2018111310 | 0.54932 | 0.66842 | 0.13108 | 1.478 | 800 | 1e-06 | 121.8204 | 0
2018111311 | 0.54723 | 0.70647 | 0.13041 | 1.404 | 800 | 1e-06 | 24.3158 | 0
2018111312 | 0.54288 | 0.66518 | 0.11141 | 1.629 | 800 | 1e-06 | 23.8864 | 0
2018111313 | 0.54633 | 0.58245 | 0.09085 | 1.619 | 800 | 1e-06 | 24.0585 | 0
2018111314 | 0.55437 | 0.52009 | 0.08457 | 1.622 | 800 | 1e-06 | 24.4334 | 0
2018111315 | 0.55917 | 0.50323 | 0.07415 | 1.666 | 800 | 1e-06 | 24.615 | 0
2018111316 | 0.56619 | 0.28287 | 0.06533 | 1.905 | 800 | 1e-06 | 24.7059 | 0
2018111317 | 0.58243 | 0.03216 | 0.06178 | 2.351 | 784.3523 | 1e-06 | 9.0048 | 0.37068
2018111318 | 0.62461 | 0 | 0.06142 | 2.525 | 757.8891 | 1e-06 | 0 | 0.36852
2018111319 | 0.62188 | 0 | 0.06079 | 2.689 | 731.7145 | 1e-06 | 0 | 0.36474
2018111320 | 0.60817 | 0 | 0.05128 | 2.402 | 705.8402 | 1e-06 | 0 | 0.30768
2018111321 | 0.59023 | 0 | 0.0419 | 2.438 | 680.7888 | 1e-06 | 0 | 0.2514
2018111322 | 0.56061 | 0 | 0.0457 | 2.253 | 656.9673 | 1e-06 | 0 | 0.2742
2018111323 | 0.52183 | 0 | 0.05676 | 2.043 | 634.8249 | 1e-06 | 0 | 0.34056
2018111324 | 0.48868 | 0 | 0.07968 | 1.926 | 614.261 | 1e-06 | 0 | 0.47808
2018111401 | 0.47035 | 0 | 0.07469 | 1.906 | 594.5087 | 1e-06 | 0 | 0.44814
2018111402 | 0.45652 | 0 | 0.0929 | 1.754 | 575.3636 | 1e-06 | 0 | 0.5574
2018111403 | 0.44837 | 0 | 0.09748 | 1.633 | 556.5081 | 1e-06 | 0 | 0.58488
2018111404 | 0.4475 | 0 | 0.07335 | 1.593 | 537.5087 | 1e-06 | 0 | 0.4401
2018111405 | 0.46054 | 0 | 0.07834 | 1.788 | 518.1214 | 1e-06 | 0 | 0.47004
2018111406 | 0.49227 | 0 | 0.08886 | 1.874 | 497.3919 | 1e-06 | 0 | 0.53316
2018111407 | 0.53852 | 0.01308 | 0.10082 | 2.053 | 478.4017 | 1e-06 | 3.6624 | 0.60492
2018111408 | 0.5634 | 0.1854 | 0.0899 | 1.999 | 506.3723 | 1e-06 | 52.4514 | 0
2018111409 | 0.55653 | 0.43051 | 0.07752 | 1.447 | 602.6704 | 1e-06 | 121.0079 | -5.6843e-14
2018111410 | 0.54643 | 0.61946 | 0.08429 | 1.376 | 752.3187 | 1e-06 | 173.9545 | 0
2018111411 | 0.53767 | 0.71708 | 0.09563 | 1.421 | 800 | 1e-06 | 71.5308 | 0
2018111412 | 0.53514 | 0.71382 | 0.09348 | 1.438 | 800 | 1e-06 | 23.7136 | 0
2018111413 | 0.53908 | 0.71804 | 0.0777 | 1.432 | 800 | 1e-06 | 23.9048 | 0
2018111414 | 0.55009 | 0.73043 | 0.07127 | 1.493 | 800 | 1e-06 | 24.3612 | 0
2018111415 | 0.56395 | 0.66665 | 0.06138 | 1.626 | 800 | 1e-06 | 24.8796 | 0
2018111416 | 0.57874 | 0.37582 | 0.04808 | 1.975 | 800 | 1e-06 | 25.2258 | 0
2018111417 | 0.59639 | 0.04974 | 0.03442 | 2.485 | 788.5884 | 1e-06 | 13.9272 | 0.20652
2018111418 | 0.63361 | 0.0001 | 0.03986 | 2.659 | 761.7349 | 1e-06 | 0.028 | 0.23916
2018111419 | 0.62949 | 0 | 0.04476 | 2.706 | 735.1234 | 1e-06 | 0 | 0.26856
2018111420 | 0.61546 | 0 | 0.05231 | 2.435 | 708.9457 | 1e-06 | 0 | 0.31386
2018111421 | 0.59596 | 0 | 0.05667 | 2.434 | 683.7096 | 1e-06 | 0 | 0.34002
2018111422 | 0.56533 | 0 | 0.05663 | 2.259 | 659.7378 | 1e-06 | 0 | 0.33978
2018111423 | 0.5254 | 0 | 0.07008 | 2.048 | 637.5125 | 1e-06 | 0 | 0.42048
2018111424 | 0.49123 | 0 | 0.0821 | 1.967 | 616.8843 | 1e-06 | 0 | 0.4926
2018111501 | 0.4683 | 0 | 0.09629 | 1.81 | 597.2619 | 1e-06 | 0 | 0.57774
2018111502 | 0.45698 | 0 | 0.1087 | 1.789 | 578.2251 | 1e-06 | 0 | 0.6522
2018111503 | 0.44691 | 0 | 0.10573 | 1.647 | 559.5017 | 1e-06 | 0 | 0.63438
2018111504 | 0.44477 | 0 | 0.10207 | 1.641 | 540.8509 | 1e-06 | 0 | 0.61242
2018111505 | 0.45335 | 0 | 0.10503 | 1.774 | 521.9477 | 1e-06 | 0 | 0.63018
2018111506 | 0.48383 | 0 | 0.10756 | 1.902 | 501.755 | 1e-06 | 0 | 0.64536
2018111507 | 0.52805 | 0.02827 | 0.1018 | 2.219 | 487.6821 | 1e-06 | 7.9156 | 0.6108
2018111508 | 0.54898 | 0.29157 | 0.08267 | 2.005 | 546.0206 | 1e-06 | 82.1356 | 0
2018111509 | 0.55112 | 0.60623 | 0.07516 | 1.566 | 691.8793 | 1e-06 | 170.1954 | 0
2018111510 | 0.54732 | 0.70262 | 0.08772 | 1.493 | 800 | 1e-06 | 132.3517 | 0
2018111511 | 0.54161 | 0.73081 | 0.08808 | 1.485 | 800 | 1e-06 | 23.9707 | 0
2018111512 | 0.53953 | 0.72904 | 0.08457 | 1.526 | 800 | 1e-06 | 23.8319 | 0
2018111513 | 0.54292 | 0.71582 | 0.07032 | 1.524 | 800 | 1e-06 | 23.9932 | 0
2018111514 | 0.5535 | 0.70126 | 0.05748 | 1.491 | 800 | 1e-06 | 24.5235 | 0
2018111515 | 0.5601 | 0.59204 | 0.04984 | 1.553 | 800 | 1e-06 | 24.7717 | 0
2018111516 | 0.5638 | 0.27661 | 0.03512 | 2.031 | 800 | 1e-06 | 24.4676 | 0
2018111517 | 0.58442 | 0.03049 | 0.03234 | 2.595 | 783.8585 | 1e-06 | 8.5372 | 0.19404
2018111518 | 0.62239 | 0.00134 | 0.03375 | 3.129 | 758.3129 | 1e-06 | 0.3752 | 0.2025
2018111519 | 0.61639 | 0 | 0.02507 | 3.204 | 732.697 | 1e-06 | 0 | 0.15042
2018111520 | 0.60768 | 0 | 0.02931 | 2.937 | 707.2489 | 1e-06 | 0 | 0.17586
2018111521 | 0.59088 | 0 | 0.03479 | 2.668 | 682.3542 | 1e-06 | 0 | 0.20874
2018111522 | 0.56198 | 0 | 0.03983 | 2.309 | 658.4892 | 1e-06 | 0 | 0.23898
2018111523 | 0.52784 | 0 | 0.03319 | 2.037 | 635.9168 | 1e-06 | 0 | 0.19914
2018111524 | 0.4994 | 0 | 0.02635 | 1.864 | 614.4671 | 1e-06 | 0 | 0.1581
2018111601 | 0.47626 | 0 | 0.0167 | 1.794 | 593.9771 | 1e-06 | 0 | 0.1002
2018111602 | 0.46011 | 0 | 0.01652 | 1.724 | 574.1751 | 1e-06 | 0 | 0.09912
2018111603 | 0.45153 | 0 | 0.01924 | 1.599 | 554.6676 | 1e-06 | 0 | 0.11544
2018111604 | 0.45018 | 0 | 0.02139 | 1.608 | 535.2455 | 1e-06 | 0 | 0.12834
2018111605 | 0.45853 | 0 | 0.02404 | 1.695 | 515.5338 | 1e-06 | 0 | 0.14424
2018111606 | 0.48751 | 0 | 0.0208 | 1.879 | 494.6246 | 1e-06 | 0 | 0.1248
2018111607 | 0.53332 | 0.0188 | 0.02293 | 2.085 | 477.0452 | 1e-06 | 5.264 | 0.13758
2018111608 | 0.55603 | 0.24337 | 0.01794 | 2.025 | 521.188 | 1e-06 | 68.2512 | -5.6843e-14
2018111609 | 0.55793 | 0.43733 | 0.02152 | 1.739 | 619.2858 | 1e-06 | 122.5815 | 0
2018111610 | 0.55448 | 0.56567 | 0.03886 | 1.565 | 753.411 | 1e-06 | 158.6208 | 0
2018111611 | 0.54903 | 0.65865 | 0.05283 | 1.584 | 800 | 1e-06 | 70.8094 | 0
2018111612 | 0.54207 | 0.65067 | 0.06072 | 1.571 | 800 | 1e-06 | 23.9063 | 0
2018111613 | 0.54111 | 0.59302 | 0.05866 | 1.573 | 800 | 1e-06 | 23.8592 | 0
2018111614 | 0.54865 | 0.59228 | 0.06464 | 1.586 | 800 | 1e-06 | 24.2005 | 0
2018111615 | 0.55801 | 0.52083 | 0.07514 | 1.755 | 800 | 1e-06 | 24.4715 | 0
2018111616 | 0.56675 | 0.31205 | 0.0773 | 1.979 | 800 | 1e-06 | 24.6582 | 0
2018111617 | 0.58327 | 0.03703 | 0.08468 | 2.507 | 785.9698 | 1e-06 | 10.3684 | 0.50808
2018111618 | 0.61979 | 0 | 0.0951 | 2.645 | 760.0553 | 1e-06 | 0 | 0.5706
2018111619 | 0.61036 | 0 | 0.09766 | 2.692 | 734.6463 | 1e-06 | 0 | 0.58596
2018111620 | 0.59375 | 0 | 0.11508 | 2.467 | 709.8975 | 1e-06 | 0 | 0.69048
2018111621 | 0.5775 | 0 | 0.11912 | 2.324 | 685.7938 | 1e-06 | 0 | 0.71472
2018111622 | 0.55409 | 0 | 0.11093 | 2.265 | 662.6821 | 1e-06 | 0 | 0.66558
2018111623 | 0.52403 | 0 | 0.1036 | 2.291 | 640.9653 | 1e-06 | 0 | 0.6216
2018111624 | 0.49247 | 0 | 0.09131 | 1.876 | 620.2431 | 1e-06 | 0 | 0.54786
2018111701 | 0.46914 | 0 | 0.10049 | 1.781 | 600.5774 | 1e-06 | 0 | 0.60294
2018111702 | 0.45158 | 0 | 0.10874 | 1.607 | 581.6126 | 1e-06 | 0 | 0.65244
2018111703 | 0.44053 | 0 | 0.10223 | 1.418 | 562.9391 | 1e-06 | 0 | 0.61338
2018111704 | 0.43626 | 0 | 0.10788 | 1.411 | 544.4931 | 1e-06 | 0 | 0.64728
2018111705 | 0.44119 | 0 | 0.10579 | 1.455 | 525.847 | 1e-06 | 0 | 0.63474
2018111706 | 0.4566 | 0 | 0.08573 | 1.789 | 506.6901 | 1e-06 | 0 | 0.51438
2018111707 | 0.47711 | 0.01861 | 0.08304 | 1.598 | 491.573 | 1e-06 | 5.2108 | 0.49824
2018111708 | 0.49004 | 0.2379 | 0.08148 | 1.25 | 536.892 | 1e-06 | 67.1009 | 0
2018111709 | 0.5002 | 0.5377 | 0.06913 | 1.2 | 665.5534 | 1e-06 | 150.9708 | 0
2018111710 | 0.49513 | 0.66767 | 0.06138 | 1.251 | 800 | 1e-06 | 156.4667 | -1.1369e-13
2018111711 | 0.48943 | 0.6801 | 0.06027 | 1.245 | 800 | 1e-06 | 21.7582 | 0
2018111712 | 0.48905 | 0.66881 | 0.06117 | 1.336 | 800 | 1e-06 | 21.6493 | 0
2018111713 | 0.48687 | 0.66595 | 0.0629 | 1.232 | 800 | 1e-06 | 21.6509 | 0
2018111714 | 0.48959 | 0.63571 | 0.07155 | 1.302 | 800 | 1e-06 | 21.7087 | 0
2018111715 | 0.49073 | 0.52478 | 0.06902 | 1.346 | 800 | 1e-06 | 21.7183 | 0
2018111716 | 0.50553 | 0.26254 | 0.08844 | 1.54 | 800 | 1e-06 | 22.2199 | 0
2018111717 | 0.53156 | 0.03524 | 0.12564 | 2.039 | 787.6767 | 1e-06 | 9.8672 | 0.75384
2018111718 | 0.57326 | 0 | 0.14324 | 2.275 | 763.8679 | 1e-06 | 0 | 0.85944
2018111719 | 0.57061 | 0 | 0.11246 | 2.403 | 740.127 | 1e-06 | 0 | 0.67476
2018111720 | 0.55882 | 0 | 0.09261 | 2.174 | 716.5922 | 1e-06 | 0 | 0.55566
2018111721 | 0.54553 | 0 | 0.09945 | 2.091 | 693.6399 | 1e-06 | 0 | 0.5967
2018111722 | 0.52992 | 0 | 0.07408 | 1.861 | 671.0392 | 1e-06 | 0 | 0.44448
2018111723 | 0.50503 | 0 | 0.04277 | 1.762 | 649.3214 | 1e-06 | 0 | 0.25662
2018111724 | 0.47744 | 0 | 0.04011 | 1.632 | 628.7544 | 1e-06 | 0 | 0.24066
2018111801 | 0.45559 | 0 | 0.03385 | 2.027 | 609.5717 | 1e-06 | 0 | 0.2031
2018111802 | 0.43941 | 0 | 0.019 | 1.907 | 590.9405 | 1e-06 | 0 | 0.114
2018111803 | 0.4296 | 0 | 0.01792 | 1.713 | 572.5698 | 1e-06 | 0 | 0.10752
2018111804 | 0.4252 | 0 | 0.01861 | 1.757 | 554.4541 | 1e-06 | 0 | 0.11166
2018111805 | 0.42805 | 0 | 0.01121 | 1.896 | 536.299 | 1e-06 | 0 | 0.06726
2018111806 | 0.4376 | 0 | 0.00699 | 2.04 | 517.8137 | 1e-06 | 0 | 0.04194
2018111807 | 0.45018 | 0.01364 | 0.01221 | 1.94 | 502.4877 | 1e-06 | 3.8192 | 0.07326
2018111808 | 0.45527 | 0.19543 | 0.01875 | 1.792 | 537.7149 | 1e-06 | 54.8329 | 0
2018111809 | 0.46293 | 0.44118 | 0.02564 | 1.4 | 641.0415 | 1e-06 | 123.6842 | 0
2018111810 | 0.45961 | 0.53291 | 0.05369 | 1.256 | 770.2327 | 1e-06 | 149.5369 | 0
2018111811 | 0.45429 | 0.64552 | 0.06835 | 1.331 | 800 | 1e-06 | 49.7879 | 0
2018111812 | 0.45133 | 0.66172 | 0.06067 | 1.286 | 800 | 1e-06 | 19.9265 | 0
2018111813 | 0.45489 | 0.68956 | 0.05411 | 1.312 | 800 | 1e-06 | 20.0678 | 0
2018111814 | 0.46384 | 0.68871 | 0.04476 | 1.301 | 800 | 1e-06 | 20.4995 | 0
2018111815 | 0.47924 | 0.60001 | 0.04605 | 1.328 | 800 | 1e-06 | 21.1963 | 0
2018111816 | 0.49076 | 0.28758 | 0.04987 | 1.794 | 800 | 1e-06 | 21.2717 | 0
2018111817 | 0.5173 | 0.02876 | 0.04678 | 2.076 | 786.0964 | 1e-06 | 8.0528 | 0.28068
2018111818 | 0.56675 | 0 | 0.03345 | 2.822 | 762.4818 | 1e-06 | 0 | 0.2007
2018111819 | 0.56816 | 0 | 0.04055 | 2.433 | 738.4546 | 1e-06 | 0 | 0.2433
2018111820 | 0.55865 | 0 | 0.04853 | 2.275 | 714.7642 | 1e-06 | 0 | 0.29118
2018111821 | 0.54458 | 0 | 0.04911 | 2.084 | 691.5476 | 1e-06 | 0 | 0.29466
2018111822 | 0.52755 | 0 | 0.04321 | 1.933 | 668.9451 | 1e-06 | 0 | 0.25926
2018111823 | 0.50514 | 0 | 0.0512 | 1.932 | 647.4427 | 1e-06 | 0 | 0.3072
2018111824 | 0.47595 | 0 | 0.06911 | 1.63 | 627.1177 | 1e-06 | 0 | 0.41466
2018111901 | 0.4557 | 0 | 0.09344 | 1.32 | 607.5804 | 1e-06 | 0 | 0.56064
2018111902 | 0.44214 | 0 | 0.1145 | 1.257 | 588.7439 | 1e-06 | 0 | 0.687
2018111903 | 0.43471 | 0 | 0.1166 | 1.132 | 570.1441 | 1e-06 | 0 | 0.6996
2018111904 | 0.43511 | 0 | 0.12726 | 1.214 | 551.6715 | 1e-06 | 0 | 0.76356
2018111905 | 0.45045 | 0 | 0.11778 | 1.284 | 532.491 | 1e-06 | 0 | 0.70668
2018111906 | 0.48345 | 0 | 0.09798 | 1.459 | 511.8157 | 1e-06 | 0 | 0.58788
2018111907 | 0.52741 | 0.01783 | 0.10243 | 1.634 | 494.2684 | 1e-06 | 4.9924 | 0.61458
2018111908 | 0.5432 | 0.1897 | 0.10088 | 1.576 | 524.0353 | 1e-06 | 53.7213 | 5.6843e-14
2018111909 | 0.56444 | 0.41354 | 0.09237 | 1.439 | 615.2911 | 1e-06 | 116.3454 | 0
2018111910 | 0.56264 | 0.46148 | 0.09692 | 1.289 | 719.9319 | 1e-06 | 129.7959 | 0
2018111911 | 0.55496 | 0.5113 | 0.08984 | 1.242 | 800 | 1e-06 | 104.9092 | -1.1369e-13
2018111912 | 0.55035 | 0.53012 | 0.07766 | 1.187 | 800 | 1e-06 | 24.6794 | 0
2018111913 | 0.55105 | 0.49429 | 0.07104 | 1.28 | 800 | 1e-06 | 24.6193 | 0
2018111914 | 0.56102 | 0.36725 | 0.06401 | 1.465 | 800 | 1e-06 | 24.9029 | 0
2018111915 | 0.56325 | 0.29468 | 0.05758 | 1.712 | 800 | 1e-06 | 24.7607 | 0
2018111916 | 0.56715 | 0.1122 | 0.04316 | 1.997 | 800 | 1e-06 | 24.659 | 0
2018111917 | 0.58668 | 0.01388 | 0.04531 | 2.452 | 779.0363 | 1e-06 | 3.8864 | 0.27186
2018111918 | 0.62459 | 0 | 0.04862 | 2.85 | 752.8223 | 1e-06 | 0 | 0.29172
2018111919 | 0.6207 | 0 | 0.05256 | 2.976 | 726.9408 | 1e-06 | 0 | 0.31536
2018111920 | 0.60609 | 0 | 0.04986 | 2.799 | 701.5527 | 1e-06 | 0 | 0.29916
2018111921 | 0.58706 | 0 | 0.04873 | 2.503 | 676.7562 | 1e-06 | 0 | 0.29238
2018111922 | 0.55969 | 0 | 0.04896 | 1.937 | 652.6816 | 1e-06 | 0 | 0.29376
2018111923 | 0.52037 | 0 | 0.05094 | 1.79 | 630.3198 | 1e-06 | 0 | 0.30564
2018111924 | 0.49037 | 0 | 0.05052 | 1.76 | 609.3356 | 1e-06 | 0 | 0.30312
2018112001 | 0.47687 | 0 | 0.04039 | 1.818 | 588.983 | 1e-06 | 0 | 0.24234
2018112002 | 0.46107 | 0 | 0.03863 | 1.662 | 569.2065 | 1e-06 | 0 | 0.23178
2018112003 | 0.45083 | 0 | 0.04245 | 1.545 | 549.8172 | 1e-06 | 0 | 0.2547
2018112004 | 0.44979 | 0 | 0.03939 | 1.475 | 530.3884 | 1e-06 | 0 | 0.23634
2018112005 | 0.46254 | 0 | 0.03827 | 1.723 | 510.6016 | 1e-06 | 0 | 0.22962
2018112006 | 0.49257 | 0 | 0.03925 | 1.909 | 489.5954 | 1e-06 | 0 | 0.2355
2018112007 | 0.52977 | 0.01255 | 0.04365 | 2.139 | 470.6111 | 1e-06 | 3.514 | 0.2619
2018112008 | 0.54854 | 0.19693 | 0.03428 | 1.907 | 502.0828 | 1e-06 | 55.3461 | 0
2018112009 | 0.54656 | 0.50283 | 0.0431 | 1.429 | 618.8744 | 1e-06 | 141.051 | 0
2018112010 | 0.53877 | 0.65079 | 0.05717 | 1.475 | 777.5915 | 1e-06 | 182.5642 | 0
2018112011 | 0.53157 | 0.69913 | 0.06316 | 1.47 | 800 | 1e-06 | 45.9223 | 0
2018112012 | 0.52861 | 0.72222 | 0.05994 | 1.339 | 800 | 1e-06 | 23.5057 | 0
2018112013 | 0.53607 | 0.72875 | 0.05139 | 1.325 | 800 | 1e-06 | 23.8703 | 0
2018112014 | 0.53796 | 0.70616 | 0.04321 | 1.284 | 800 | 1e-06 | 24.0001 | 0
2018112015 | 0.54414 | 0.62397 | 0.03488 | 1.684 | 800 | 1e-06 | 23.8906 | 0
2018112016 | 0.55969 | 0.33519 | 0.03231 | 1.961 | 800 | 1e-06 | 24.3444 | 0
2018112017 | 0.5834 | 0.04037 | 0.0318 | 2.539 | 786.6136 | 1e-06 | 11.3036 | 0.1908
2018112018 | 0.61981 | 0.00155 | 0.04598 | 3.021 | 761.2134 | 1e-06 | 0.434 | 0.27588
2018112019 | 0.61483 | 0 | 0.05744 | 3.195 | 735.856 | 1e-06 | 0 | 0.34464
2018112020 | 0.60065 | 0 | 0.07609 | 2.967 | 711.049 | 1e-06 | 0 | 0.45654
2018112021 | 0.58437 | 0 | 0.08566 | 2.491 | 686.5886 | 1e-06 | 0 | 0.51396
2018112022 | 0.55851 | 0 | 0.07973 | 2.181 | 662.998 | 1e-06 | 0 | 0.47838
2018112023 | 0.52471 | 0 | 0.08897 | 1.941 | 640.8115 | 1e-06 | 0 | 0.53382
2018112024 | 0.49609 | 0 | 0.0906 | 1.834 | 619.8728 | 1e-06 | 0 | 0.5436
2018112101 | 0.4732 | 0 | 0.07944 | 1.459 | 599.5681 | 1e-06 | 0 | 0.47664
2018112102 | 0.45548 | 0 | 0.07368 | 1.393 | 579.9956 | 1e-06 | 0 | 0.44208
2018112103 | 0.44433 | 0 | 0.069 | 1.383 | 560.9091 | 1e-06 | 0 | 0.414
2018112104 | 0.44247 | 0 | 0.08094 | 1.385 | 541.9836 | 1e-06 | 0 | 0.48564
2018112105 | 0.45352 | 0 | 0.08127 | 1.402 | 522.5578 | 1e-06 | 0 | 0.48762
2018112106 | 0.48322 | 0 | 0.06899 | 1.706 | 501.9664 | 1e-06 | 0 | 0.41394
2018112107 | 0.51376 | 0.01501 | 0.0472 | 2.044 | 484.3497 | 1e-06 | 4.2028 | 0.2832
2018112108 | 0.53196 | 0.23169 | 0.04972 | 2.091 | 526.6101 | 1e-06 | 65.1715 | 0
2018112109 | 0.54546 | 0.53251 | 0.05962 | 1.673 | 652.107 | 1e-06 | 149.4605 | 0
2018112110 | 0.55247 | 0.58235 | 0.07086 | 1.681 | 791.3051 | 1e-06 | 163.4832 | 0
2018112111 | 0.55247 | 0.56678 | 0.07843 | 1.708 | 800 | 1e-06 | 32.953 | 0
2018112112 | 0.55247 | 0.55122 | 0.08602 | 1.735 | 800 | 1e-06 | 24.2311 | 0
2018112113 | 0.55247 | 0.53565 | 0.09358 | 1.762 | 800 | 1e-06 | 24.2041 | 0
2018112114 | 0.56458 | 0.48523 | 0.10089 | 1.78 | 800 | 1e-06 | 24.7553 | 0
2018112115 | 0.57148 | 0.37745 | 0.10675 | 1.806 | 800 | 1e-06 | 25.0536 | 0
2018112116 | 0.56978 | 0.162 | 0.14828 | 2.028 | 800 | 1e-06 | 24.7517 | 0
2018112117 | 0.58089 | 0.01714 | 0.19728 | 2.43 | 781.1111 | 1e-06 | 4.7992 | 1.1837
2018112118 | 0.61173 | 0 | 0.18472 | 2.784 | 756.2521 | 1e-06 | 0 | 1.1083
2018112119 | 0.6046 | 0 | 0.16484 | 2.888 | 731.7129 | 1e-06 | 0 | 0.98904
2018112120 | 0.5898 | 0 | 0.21636 | 2.644 | 707.9345 | 1e-06 | 0 | 1.2982
2018112121 | 0.57198 | 0 | 0.23034 | 2.388 | 684.8214 | 1e-06 | 0 | 1.382
2018112122 | 0.54609 | 0 | 0.21766 | 2.067 | 662.5282 | 1e-06 | 0 | 1.306
2018112123 | 0.51304 | 0 | 0.22933 | 1.894 | 641.6853 | 1e-06 | 0 | 1.376
2018112124 | 0.48132 | 0 | 0.21961 | 1.779 | 622.1599 | 1e-06 | 0 | 1.3177
2018112201 | 0.4608 | 0 | 0.2279 | 1.617 | 603.4867 | 1e-06 | 0 | 1.3674
2018112202 | 0.43938 | 0 | 0.26163 | 1.398 | 585.8036 | 1e-06 | 0 | 1.5698
2018112203 | 0.42574 | 0 | 0.27457 | 1.426 | 568.8673 | 1e-06 | 0 | 1.6474
2018112204 | 0.4176 | 0 | 0.38599 | 1.397 | 552.953 | 1e-06 | 0 | 2.3159
2018112205 | 0.41794 | 0 | 0.4161 | 1.376 | 537.1824 | 1e-06 | 0 | 2.4966
2018112206 | 0.42672 | 0 | 0.46645 | 1.38 | 521.3053 | 1e-06 | 0 | 2.7987
2018112207 | 0.43937 | 0.00267 | 0.43179 | 1.524 | 505.5172 | 1e-06 | 0.7476 | 2.5907
2018112208 | 0.44325 | 0.13361 | 0.35363 | 1.468 | 525.6851 | 1e-06 | 39.5326 | 5.6843e-14
2018112209 | 0.44853 | 0.37832 | 0.38792 | 1.358 | 614.2193 | 1e-06 | 108.2571 | 0
2018112210 | 0.45127 | 0.5262 | 0.43793 | 1.316 | 744.2892 | 1e-06 | 149.9636 | 0
2018112211 | 0.45517 | 0.59108 | 0.47429 | 1.32 | 800 | 1e-06 | 75.7838 | 0
2018112212 | 0.45421 | 0.59925 | 0.56189 | 1.302 | 800 | 1e-06 | 20.0459 | 0
2018112213 | 0.45937 | 0.59714 | 0.61464 | 1.329 | 800 | 1e-06 | 20.2614 | 0
2018112214 | 0.46213 | 0.61615 | 0.65314 | 1.312 | 800 | 1e-06 | 20.4081 | 0
2018112215 | 0.46664 | 0.57333 | 0.63255 | 1.372 | 800 | 1e-06 | 20.5601 | 0
2018112216 | 0.47023 | 0.30268 | 0.5979 | 1.549 | 800 | 1e-06 | 20.5518 | 0
2018112217 | 0.48871 | 0.02463 | 0.57001 | 2.003 | 789.3501 | 1e-06 | 6.8964 | 3.4201
2018112218 | 0.50968 | 0 | 0.47277 | 2.38 | 770.6118 | 1e-06 | 0 | 2.8366
2018112219 | 0.49931 | 0 | 0.45831 | 2.105 | 751.999 | 1e-06 | 0 | 2.7499
2018112220 | 0.49137 | 0 | 0.43526 | 2 | 733.5162 | 1e-06 | 0 | 2.6116
2018112221 | 0.48825 | 0 | 0.47267 | 1.755 | 715.1595 | 1e-06 | 0 | 2.836
2018112222 | 0.48336 | 0 | 0.60344 | 1.498 | 697.5602 | 1e-06 | 0 | 3.6206
2018112223 | 0.46795 | 0 | 0.57665 | 1.427 | 680.4535 | 1e-06 | 0 | 3.4599
2018112224 | 0.44948 | 0 | 0.49676 | 1.375 | 663.6835 | 1e-06 | 0 | 2.9806
2018112301 | 0.43289 | 0 | 0.46896 | 1.346 | 647.4974 | 1e-06 | 0 | 2.8138
2018112302 | 0.41801 | 0 | 0.47394 | 1.269 | 631.9636 | 1e-06 | 0 | 2.8436
2018112303 | 0.40771 | 0 | 0.49065 | 1.238 | 616.9831 | 1e-06 | 0 | 2.9439
2018112304 | 0.40503 | 0 | 0.51837 | 1.248 | 602.3049 | 1e-06 | 0 | 3.1102
2018112305 | 0.41093 | 0 | 0.52567 | 1.248 | 587.3932 | 1e-06 | 0 | 3.154
2018112306 | 0.42775 | 0 | 0.54012 | 1.355 | 571.8847 | 1e-06 | 0 | 3.2407
2018112307 | 0.44734 | 0.01484 | 0.51774 | 1.375 | 559.4963 | 1e-06 | 4.1552 | 3.1064
2018112308 | 0.45629 | 0.20971 | 0.55667 | 1.3 | 601.4095 | 1e-06 | 62.0588 | 0
2018112309 | 0.46523 | 0.46865 | 0.54288 | 1.239 | 715.262 | 1e-06 | 134.4793 | 0
2018112310 | 0.46436 | 0.53175 | 0.5526 | 1.253 | 800 | 1e-06 | 105.3099 | 0
2018112311 | 0.47548 | 0.58492 | 0.54 | 1.272 | 800 | 1e-06 | 21.0756 | 0
2018112312 | 0.47718 | 0.58672 | 0.4976 | 1.354 | 800 | 1e-06 | 21.0735 | 0
2018112313 | 0.48095 | 0.56353 | 0.45604 | 1.403 | 800 | 1e-06 | 21.2016 | 0
2018112314 | 0.48066 | 0.50619 | 0.46258 | 1.416 | 800 | 1e-06 | 21.175 | 0
2018112315 | 0.48764 | 0.40851 | 0.46404 | 1.426 | 800 | 1e-06 | 21.4931 | 0
2018112316 | 0.49702 | 0.22655 | 0.51553 | 1.483 | 800 | 1e-06 | 21.8769 | 0
2018112317 | 0.52077 | 0.02713 | 0.5935 | 1.881 | 788.5622 | 1e-06 | 7.5964 | 3.561
2018112318 | 0.55902 | 0 | 0.55622 | 2.579 | 768.2046 | 1e-06 | 0 | 3.3373
2018112319 | 0.55506 | 0 | 0.49187 | 2.045 | 747.113 | 1e-06 | 0 | 2.9512
2018112320 | 0.54251 | 0 | 0.46274 | 1.894 | 726.2855 | 1e-06 | 0 | 2.7764
2018112321 | 0.52949 | 0 | 0.45903 | 1.751 | 705.9046 | 1e-06 | 0 | 2.7542
2018112322 | 0.51199 | 0 | 0.45668 | 1.566 | 686.1472 | 1e-06 | 0 | 2.7401
2018112323 | 0.48353 | 0 | 0.45709 | 1.435 | 667.5988 | 1e-06 | 0 | 2.7425
2018112324 | 0.46055 | 0 | 0.47774 | 1.227 | 650.0464 | 1e-06 | 0 | 2.8664
2018112401 | 0.44112 | 0 | 0.4905 | 1.175 | 633.4317 | 1e-06 | 0 | 2.943
2018112402 | 0.42468 | 0 | 0.47938 | 1.109 | 617.4571 | 1e-06 | 0 | 2.8763
2018112403 | 0.41405 | 0 | 0.47408 | 1.081 | 601.9222 | 1e-06 | 0 | 2.8445
2018112404 | 0.40982 | 0 | 0.4436 | 1.084 | 586.4063 | 1e-06 | 0 | 2.6616
2018112405 | 0.41245 | 0 | 0.45228 | 1.117 | 570.8518 | 1e-06 | 0 | 2.7137
2018112406 | 0.42111 | 0 | 0.46877 | 1.324 | 555.1962 | 1e-06 | 0 | 2.8126
2018112407 | 0.43164 | 0.01289 | 0.43309 | 1.216 | 542.3329 | 1e-06 | 3.6092 | 2.5985
2018112408 | 0.44306 | 0.21056 | 0.46798 | 1.138 | 584.4118 | 1e-06 | 61.7647 | 0
2018112409 | 0.45918 | 0.51151 | 0.50299 | 1.096 | 710.167 | 1e-06 | 146.2407 | 0
2018112410 | 0.46454 | 0.63136 | 0.52041 | 1.099 | 800 | 1e-06 | 110.5673 | 0
2018112411 | 0.46455 | 0.66889 | 0.47743 | 1.1 | 800 | 1e-06 | 20.7338 | 0
2018112412 | 0.46525 | 0.66901 | 0.49814 | 1.099 | 800 | 1e-06 | 20.7677 | 0
2018112413 | 0.46471 | 0.64975 | 0.58534 | 1.176 | 800 | 1e-06 | 20.6654 | 0
2018112414 | 0.46843 | 0.65095 | 0.59428 | 1.189 | 800 | 1e-06 | 20.8272 | 0
2018112415 | 0.46667 | 0.55075 | 0.59217 | 1.244 | 800 | 1e-06 | 20.6895 | 0
2018112416 | 0.47641 | 0.28575 | 0.58347 | 1.322 | 800 | 1e-06 | 21.0693 | 0
2018112417 | 0.50526 | 0.02594 | 0.53607 | 1.608 | 788.3404 | 1e-06 | 7.2632 | 3.2164
2018112418 | 0.54901 | 0 | 0.50408 | 2.218 | 767.7794 | 1e-06 | 0 | 3.0245
2018112419 | 0.54952 | 0 | 0.45308 | 1.927 | 746.5975 | 1e-06 | 0 | 2.7185
2018112420 | 0.53987 | 0 | 0.36304 | 1.786 | 725.1878 | 1e-06 | 0 | 2.1782
2018112421 | 0.52743 | 0 | 0.33066 | 1.64 | 704.0226 | 1e-06 | 0 | 1.984
2018112422 | 0.50894 | 0 | 0.33319 | 1.429 | 683.5305 | 1e-06 | 0 | 1.9991
2018112423 | 0.483 | 0 | 0.30765 | 1.352 | 664.0274 | 1e-06 | 0 | 1.8459
2018112424 | 0.46245 | 0 | 0.29014 | 1.266 | 645.2991 | 1e-06 | 0 | 1.7408
2018112501 | 0.44216 | 0 | 0.17781 | 1.213 | 626.7974 | 1e-06 | 0 | 1.0669
2018112502 | 0.42499 | 0 | 0.12953 | 1.201 | 608.8011 | 1e-06 | 0 | 0.77718
2018112503 | 0.41444 | 0 | 0.12263 | 1.106 | 591.1642 | 1e-06 | 0 | 0.73578
2018112504 | 0.40843 | 0 | 0.14154 | 1.104 | 573.9212 | 1e-06 | 0 | 0.84924
2018112505 | 0.40915 | 0 | 0.14163 | 1.161 | 556.702 | 1e-06 | 0 | 0.84978
2018112506 | 0.41422 | 0 | 0.14015 | 1.358 | 539.4325 | 1e-06 | 0 | 0.8409
2018112507 | 0.42283 | 0.01234 | 0.13813 | 1.304 | 525.1475 | 1e-06 | 3.4552 | 0.82878
2018112508 | 0.42633 | 0.19246 | 0.11815 | 1.166 | 560.8737 | 1e-06 | 54.5977 | 1.1369e-13
2018112509 | 0.43009 | 0.47615 | 0.10561 | 1.107 | 675.7221 | 1e-06 | 133.9557 | 0
2018112510 | 0.43114 | 0.62157 | 0.1047 | 1.058 | 800 | 1e-06 | 143.4835 | 1.1369e-13
2018112511 | 0.43287 | 0.69555 | 0.10544 | 1.022 | 800 | 1e-06 | 19.3229 | 0
2018112512 | 0.42844 | 0.70961 | 0.09426 | 1.013 | 800 | 1e-06 | 19.1237 | 0
2018112513 | 0.43257 | 0.69705 | 0.09538 | 1.136 | 800 | 1e-06 | 19.1948 | 0
2018112514 | 0.43809 | 0.67521 | 0.08481 | 1.171 | 800 | 1e-06 | 19.4192 | 0
2018112515 | 0.45364 | 0.60784 | 0.07314 | 1.163 | 800 | 1e-06 | 20.1581 | 0
2018112516 | 0.47812 | 0.3193 | 0.0493 | 1.409 | 800 | 1e-06 | 21.0626 | 0
2018112517 | 0.51404 | 0.03323 | 0.03972 | 1.882 | 787.2648 | 1e-06 | 9.3044 | 0.23832
2018112518 | 0.56635 | 0 | 0.04216 | 2.475 | 763.3744 | 1e-06 | 0 | 0.25296
2018112519 | 0.56974 | 0 | 0.04534 | 2.252 | 739.1206 | 1e-06 | 0 | 0.27204
2018112520 | 0.56027 | 0 | 0.04677 | 1.986 | 715.0545 | 1e-06 | 0 | 0.28062
2018112521 | 0.54375 | 0 | 0.03911 | 1.76 | 691.493 | 1e-06 | 0 | 0.23466
2018112522 | 0.51683 | 0 | 0.03121 | 1.444 | 668.8332 | 1e-06 | 0 | 0.18726
2018112523 | 0.48133 | 0 | 0.03056 | 1.276 | 647.6701 | 1e-06 | 0 | 0.18336
2018112524 | 0.45733 | 0 | 0.02718 | 1.104 | 627.4426 | 1e-06 | 0 | 0.16308
2018112601 | 0.43749 | 0 | 0.02837 | 1.111 | 608.1618 | 1e-06 | 0 | 0.17022
2018112602 | 0.42926 | 0 | 0.0239 | 1.097 | 589.227 | 1e-06 | 0 | 0.1434
2018112603 | 0.42306 | 0 | 0.02743 | 1.094 | 570.6018 | 1e-06 | 0 | 0.16458
2018112604 | 0.42316 | 0 | 0.02956 | 1.092 | 551.9826 | 1e-06 | 0 | 0.17736
2018112605 | 0.43394 | 0 | 0.03907 | 1.144 | 532.9658 | 1e-06 | 0 | 0.23442
2018112606 | 0.467 | 0 | 0.05278 | 1.332 | 512.6655 | 1e-06 | 0 | 0.31668
2018112607 | 0.51416 | 0.01074 | 0.06761 | 1.764 | 493.6769 | 1e-06 | 3.0072 | 0.40566
2018112608 | 0.53594 | 0.23655 | 0.07231 | 1.564 | 536.7195 | 1e-06 | 66.6679 | 0
2018112609 | 0.53092 | 0.58709 | 0.08889 | 1.17 | 677.8548 | 1e-06 | 164.9185 | 0
2018112610 | 0.52458 | 0.71625 | 0.10279 | 1.134 | 800 | 1e-06 | 145.6664 | 0
2018112611 | 0.51931 | 0.73461 | 0.11705 | 1.428 | 800 | 1e-06 | 22.9796 | 0
2018112612 | 0.51784 | 0.746 | 0.11856 | 1.515 | 800 | 1e-06 | 22.8235 | 0
2018112613 | 0.5195 | 0.76248 | 0.09797 | 1.464 | 800 | 1e-06 | 22.9525 | 0
2018112614 | 0.5296 | 0.71851 | 0.08653 | 1.524 | 800 | 1e-06 | 23.3672 | 0
2018112615 | 0.54053 | 0.62787 | 0.07829 | 1.861 | 800 | 1e-06 | 23.5439 | 0
2018112616 | 0.55763 | 0.32538 | 0.06587 | 1.803 | 800 | 1e-06 | 24.4056 | 0
2018112617 | 0.58523 | 0.03498 | 0.0594 | 2.627 | 785.272 | 1e-06 | 9.7944 | 0.3564
2018112618 | 0.62859 | 0.00107 | 0.06938 | 3.072 | 759.5161 | 1e-06 | 0.2996 | 0.41628
2018112619 | 0.6247 | 0 | 0.08469 | 3.196 | 733.8594 | 1e-06 | 0 | 0.50814
2018112620 | 0.60939 | 0 | 0.10381 | 2.974 | 708.8149 | 1e-06 | 0 | 0.62286
2018112621 | 0.59068 | 0 | 0.10004 | 2.591 | 684.2442 | 1e-06 | 0 | 0.60024
2018112622 | 0.55778 | 0 | 0.10292 | 1.878 | 660.5241 | 1e-06 | 0 | 0.61752
2018112623 | 0.51693 | 0 | 0.12719 | 1.962 | 638.9535 | 1e-06 | 0 | 0.76314
2018112624 | 0.47856 | 0 | 0.12701 | 1.839 | 619.0622 | 1e-06 | 0 | 0.76206
2018112701 | 0.45352 | 0 | 0.12445 | 1.713 | 600.2065 | 1e-06 | 0 | 0.7467
2018112702 | 0.43901 | 0 | 0.12588 | 1.713 | 582.0413 | 1e-06 | 0 | 0.75528
2018112703 | 0.42969 | 0 | 0.10874 | 1.738 | 564.2363 | 1e-06 | 0 | 0.65244
2018112704 | 0.4275 | 0 | 0.095 | 1.629 | 546.3428 | 1e-06 | 0 | 0.57
2018112705 | 0.44038 | 0 | 0.09279 | 1.709 | 527.9107 | 1e-06 | 0 | 0.55674
2018112706 | 0.47484 | 0 | 0.08339 | 2.17 | 508.2636 | 1e-06 | 0 | 0.50034
2018112707 | 0.52565 | 0.01014 | 0.06708 | 2.271 | 489.0707 | 1e-06 | 2.8392 | 0.40248
2018112708 | 0.54632 | 0.22502 | 0.08778 | 2.485 | 529.4109 | 1e-06 | 63.5323 | 0
2018112709 | 0.54129 | 0.56061 | 0.12247 | 1.965 | 663.6409 | 1e-06 | 157.7056 | 0
2018112710 | 0.53658 | 0.69748 | 0.10693 | 1.613 | 800 | 1e-06 | 159.9653 | 0
2018112711 | 0.53251 | 0.7048 | 0.08948 | 1.646 | 800 | 1e-06 | 23.382 | 0
2018112712 | 0.53756 | 0.65967 | 0.09258 | 1.892 | 800 | 1e-06 | 23.3733 | 0
2018112713 | 0.54455 | 0.64842 | 0.14224 | 1.847 | 800 | 1e-06 | 23.7468 | 0
2018112714 | 0.55166 | 0.61243 | 0.22491 | 2.094 | 800 | 1e-06 | 23.834 | 0
2018112715 | 0.5533 | 0.46448 | 0.24348 | 2.375 | 800 | 1e-06 | 23.6301 | 0
2018112716 | 0.56379 | 0.21317 | 0.32089 | 2.587 | 800 | 1e-06 | 23.9111 | 0
2018112717 | 0.58633 | 0.02011 | 0.41676 | 3.121 | 783.6949 | 1e-06 | 5.6308 | 2.5006
2018112718 | 0.62591 | 0 | 0.38222 | 3.659 | 760.2294 | 1e-06 | 0 | 2.2933
2018112719 | 0.62217 | 0 | 0.31151 | 3.652 | 736.5085 | 1e-06 | 0 | 1.8691
2018112720 | 0.60815 | 0 | 0.28218 | 3.374 | 712.9925 | 1e-06 | 0 | 1.6931
2018112721 | 0.58917 | 0 | 0.27142 | 2.784 | 689.714 | 1e-06 | 0 | 1.6285
2018112722 | 0.55843 | 0 | 0.28301 | 2.599 | 667.7649 | 1e-06 | 0 | 1.6981
2018112723 | 0.51679 | 0 | 0.27547 | 2.373 | 647.5016 | 1e-06 | 0 | 1.6528
2018112724 | 0.48066 | 0 | 0.30314 | 2.19 | 628.9194 | 1e-06 | 0 | 1.8188
2018112801 | 0.45651 | 0 | 0.30304 | 1.716 | 610.9977 | 1e-06 | 0 | 1.8182
2018112802 | 0.43983 | 0 | 0.33447 | 1.699 | 594.0315 | 1e-06 | 0 | 2.0068
2018112803 | 0.43244 | 0 | 0.31669 | 1.541 | 577.1479 | 1e-06 | 0 | 1.9001
2018112804 | 0.43546 | 0 | 0.22585 | 1.478 | 559.5144 | 1e-06 | 0 | 1.3551
2018112805 | 0.44942 | 0 | 0.21283 | 1.531 | 541.1997 | 1e-06 | 0 | 1.277
2018112806 | 0.47633 | 0 | 0.22203 | 1.75 | 521.8943 | 1e-06 | 0 | 1.3322
2018112807 | 0.52119 | 0.0083 | 0.2304 | 2.064 | 503.1688 | 1e-06 | 2.324 | 1.3824
2018112808 | 0.54647 | 0.1828 | 0.20218 | 2.077 | 531.9588 | 1e-06 | 52.3971 | 0
2018112809 | 0.54934 | 0.44458 | 0.22421 | 1.689 | 633.6565 | 1e-06 | 125.8277 | 0
2018112810 | 0.54745 | 0.49048 | 0.27262 | 1.788 | 748.6844 | 1e-06 | 138.9701 | 0
2018112811 | 0.54596 | 0.53552 | 0.35803 | 1.769 | 800 | 1e-06 | 75.2067 | 0
2018112812 | 0.54046 | 0.54742 | 0.48289 | 1.726 | 800 | 1e-06 | 23.6756 | 0
2018112813 | 0.53918 | 0.53232 | 0.53773 | 1.758 | 800 | 1e-06 | 23.5835 | 0
2018112814 | 0.54147 | 0.50283 | 0.51747 | 1.851 | 800 | 1e-06 | 23.5981 | 0
2018112815 | 0.5456 | 0.38114 | 0.55044 | 1.844 | 800 | 1e-06 | 23.7992 | 0
2018112816 | 0.55627 | 0.16392 | 0.50462 | 2.348 | 800 | 1e-06 | 23.7967 | 0
2018112817 | 0.58241 | 0.01859 | 0.44174 | 3.055 | 783.5374 | 1e-06 | 5.2052 | 2.6504
2018112818 | 0.62461 | 0 | 0.38392 | 3.244 | 759.7282 | 1e-06 | 0 | 2.3035
2018112819 | 0.62248 | 0 | 0.32853 | 3.159 | 735.6018 | 1e-06 | 0 | 1.9712
2018112820 | 0.60888 | 0 | 0.3326 | 3.008 | 711.9881 | 1e-06 | 0 | 1.9956
2018112821 | 0.59021 | 0 | 0.35733 | 2.664 | 689.0562 | 1e-06 | 0 | 2.144
2018112822 | 0.55817 | 0 | 0.40534 | 2.134 | 667.3882 | 1e-06 | 0 | 2.432
2018112823 | 0.51661 | 0 | 0.42384 | 1.952 | 647.6026 | 1e-06 | 0 | 2.543
2018112824 | 0.48192 | 0 | 0.41199 | 1.668 | 629.0923 | 1e-06 | 0 | 2.4719
2018112901 | 0.45635 | 0 | 0.43813 | 1.622 | 611.8946 | 1e-06 | 0 | 2.6288
2018112902 | 0.44136 | 0 | 0.38833 | 1.649 | 595.1297 | 1e-06 | 0 | 2.33
2018112903 | 0.43049 | 0 | 0.36808 | 1.618 | 578.7232 | 1e-06 | 0 | 2.2085
2018112904 | 0.43279 | 0 | 0.36245 | 1.489 | 562.0457 | 1e-06 | 0 | 2.1747
2018112905 | 0.44517 | 0 | 0.41222 | 1.495 | 545.0911 | 1e-06 | 0 | 2.4733
2018112906 | 0.4724 | 0 | 0.38786 | 1.689 | 526.9044 | 1e-06 | 0 | 2.3272
2018112907 | 0.51972 | 0.00206 | 0.3796 | 1.799 | 507.131 | 1e-06 | 0.5768 | 2.2776
2018112908 | 0.54823 | 0.06774 | 0.4066 | 2.041 | 504.812 | 1e-06 | 18.9672 | 2.4396
2018112909 | 0.56203 | 0.21972 | 0.49529 | 1.687 | 544.5769 | 1e-06 | 64.4933 | 5.6843e-14
2018112910 | 0.56771 | 0.33412 | 0.47955 | 1.568 | 615.8934 | 1e-06 | 96.4309 | 0
2018112911 | 0.56834 | 0.41306 | 0.49106 | 1.578 | 709.3626 | 1e-06 | 118.6032 | 0
2018112912 | 0.56661 | 0.4007 | 0.43875 | 1.679 | 799.2395 | 1e-06 | 114.8285 | 0
2018112913 | 0.5563 | 0.3671 | 0.41658 | 1.613 | 800 | 1e-06 | 25.2936 | 0
2018112914 | 0.55464 | 0.30829 | 0.40817 | 1.566 | 800 | 1e-06 | 24.5021 | 0
2018112915 | 0.54823 | 0.25181 | 0.41336 | 1.492 | 800 | 1e-06 | 24.2748 | 0
2018112916 | 0.55876 | 0.08132 | 0.4093 | 2.088 | 800 | 1e-06 | 22.7696 | 1.4041
2018112917 | 0.58505 | 0.01005 | 0.35114 | 2.663 | 780.0865 | 1e-06 | 2.814 | 2.1068
2018112918 | 0.6227 | 0 | 0.35586 | 2.709 | 755.6638 | 1e-06 | 0 | 2.1352
2018112919 | 0.6209 | 0 | 0.38416 | 2.816 | 731.6024 | 1e-06 | 0 | 2.305
2018112920 | 0.61026 | 0 | 0.3941 | 2.748 | 708.0328 | 1e-06 | 0 | 2.3646
2018112921 | 0.59243 | 0 | 0.44253 | 2.742 | 685.5858 | 1e-06 | 0 | 2.6552
2018112922 | 0.56007 | 0 | 0.51527 | 1.893 | 664.2471 | 1e-06 | 0 | 3.0916
2018112923 | 0.51726 | 0 | 0.55697 | 1.827 | 645.1047 | 1e-06 | 0 | 3.3418
2018112924 | 0.48427 | 0 | 0.57673 | 1.541 | 627.3454 | 1e-06 | 0 | 3.4604
2018113001 | 0.46632 | 0 | 0.51751 | 1.592 | 610.1254 | 1e-06 | 0 | 3.1051
2018113002 | 0.45157 | 0 | 0.46576 | 1.414 | 593.1102 | 1e-06 | 0 | 2.7946
2018113003 | 0.44226 | 0 | 0.48478 | 1.425 | 576.6576 | 1e-06 | 0 | 2.9087
2018113004 | 0.43959 | 0 | 0.49621 | 1.515 | 560.4892 | 1e-06 | 0 | 2.9773
2018113005 | 0.44717 | 0 | 0.49405 | 1.473 | 543.9095 | 1e-06 | 0 | 2.9643
2018113006 | 0.481 | 0 | 0.49468 | 1.879 | 526.1496 | 1e-06 | 0 | 2.9681
2018113007 | 0.52908 | 0.00793 | 0.48589 | 2.132 | 508.5505 | 1e-06 | 2.2204 | 2.9153
2018113008 | 0.55056 | 0.16299 | 0.4951 | 2.049 | 533.331 | 1e-06 | 48.6078 | 0
2018113009 | 0.55001 | 0.44185 | 0.48462 | 1.763 | 635.8693 | 1e-06 | 126.6257 | 0
2018113010 | 0.53991 | 0.60719 | 0.47099 | 1.539 | 784.8716 | 1e-06 | 172.8391 | 0
2018113011 | 0.52402 | 0.64395 | 0.43919 | 1.497 | 800 | 1e-06 | 38.2603 | 0
2018113012 | 0.52178 | 0.634 | 0.44848 | 1.445 | 800 | 1e-06 | 23.0787 | 0
2018113013 | 0.52032 | 0.58392 | 0.43763 | 1.488 | 800 | 1e-06 | 22.967 | 0
2018113014 | 0.52214 | 0.57155 | 0.4363 | 1.476 | 800 | 1e-06 | 23.0646 | 0
2018113015 | 0.52413 | 0.47226 | 0.42094 | 1.543 | 800 | 1e-06 | 23.0911 | 0
2018113016 | 0.53412 | 0.24544 | 0.4184 | 1.839 | 800 | 1e-06 | 23.2646 | 0
2018113017 | 0.56004 | 0.02072 | 0.41537 | 2.25 | 784.2219 | 1e-06 | 5.8016 | 2.4922
2018113018 | 0.60724 | 0 | 0.42759 | 2.536 | 760.7832 | 1e-06 | 0 | 2.5655
2018113019 | 0.60572 | 0 | 0.45469 | 2.327 | 737.3695 | 1e-06 | 0 | 2.7281
2018113020 | 0.59313 | 0 | 0.50133 | 2.363 | 714.8634 | 1e-06 | 0 | 3.008
2018113021 | 0.57935 | 0 | 0.52805 | 2.178 | 692.9802 | 1e-06 | 0 | 3.1683
2018113022 | 0.55574 | 0 | 0.61392 | 2.07 | 672.614 | 1e-06 | 0 | 3.6835
2018113023 | 0.52382 | 0 | 0.58202 | 2.031 | 653.5175 | 1e-06 | 0 | 3.4921
2018113024 | 0.48666 | 0 | 0.65794 | 1.604 | 636.1962 | 1e-06 | 0 | 3.9476
2018120101 | 0.46508 | 0 | 0.68262 | 1.826 | 620.2591 | 1e-06 | 0 | 4.0957
2018120102 | 0.45522 | 0 | 0.68858 | 1.701 | 604.6963 | 1e-06 | 0 | 4.1315
2018120103 | 0.44643 | 0 | 0.63964 | 1.562 | 589.1139 | 1e-06 | 0 | 3.8378
2018120104 | 0.44292 | 0 | 0.58891 | 1.525 | 573.3551 | 1e-06 | 0 | 3.5335
2018120105 | 0.44559 | 0 | 0.59211 | 1.642 | 557.6071 | 1e-06 | 0 | 3.5527
2018120106 | 0.45868 | 0 | 0.57039 | 2.193 | 541.6644 | 1e-06 | 0 | 3.4223
2018120107 | 0.48028 | 0.00581 | 0.5342 | 2.308 | 526.2313 | 1e-06 | 1.6268 | 3.2052
2018120108 | 0.48729 | 0.18381 | 0.51162 | 2.15 | 560.0152 | 1e-06 | 54.5365 | 0
2018120109 | 0.4892 | 0.50328 | 0.51126 | 1.625 | 682.6337 | 1e-06 | 143.986 | 0
2018120110 | 0.49424 | 0.64981 | 0.48732 | 1.583 | 800 | 1e-06 | 139.0126 | -1.1369e-13
2018120111 | 0.48422 | 0.69413 | 0.52035 | 1.741 | 800 | 1e-06 | 21.0173 | 0
2018120112 | 0.47691 | 0.6424 | 0.59521 | 1.727 | 800 | 1e-06 | 20.6878 | 0
2018120113 | 0.47702 | 0.61175 | 0.5753 | 1.814 | 800 | 1e-06 | 20.6059 | 0
2018120114 | 0.47569 | 0.57057 | 0.54491 | 1.683 | 800 | 1e-06 | 20.6744 | 0
2018120115 | 0.48239 | 0.47109 | 0.52384 | 1.642 | 800 | 1e-06 | 21.0303 | 0
2018120116 | 0.50009 | 0.22335 | 0.51397 | 2.076 | 800 | 1e-06 | 21.4282 | 0
2018120117 | 0.52707 | 0.02687 | 0.48099 | 2.532 | 788.1693 | 1e-06 | 7.5236 | 2.8859
2018120118 | 0.57775 | 0.00483 | 0.44942 | 2.867 | 767.9309 | 1e-06 | 1.3524 | 2.6965
2018120119 | 0.57849 | 0 | 0.43293 | 2.696 | 746.0355 | 1e-06 | 0 | 2.5976
2018120120 | 0.56855 | 0 | 0.44072 | 2.516 | 724.4739 | 1e-06 | 0 | 2.6443
2018120121 | 0.55825 | 0 | 0.46915 | 2.316 | 703.3671 | 1e-06 | 0 | 2.8149
2018120122 | 0.53906 | 0 | 0.4326 | 2.167 | 682.7939 | 1e-06 | 0 | 2.5956
2018120123 | 0.50901 | 0 | 0.37812 | 2.139 | 663.2781 | 1e-06 | 0 | 2.2687
2018120124 | 0.48487 | 0 | 0.35832 | 1.848 | 644.4872 | 1e-06 | 0 | 2.1499
2018120201 | 0.46477 | 0 | 0.35879 | 1.934 | 626.7297 | 1e-06 | 0 | 2.1527
2018120202 | 0.44982 | 0 | 0.34575 | 1.887 | 609.5497 | 1e-06 | 0 | 2.0745
2018120203 | 0.43877 | 0 | 0.33163 | 1.547 | 592.4643 | 1e-06 | 0 | 1.9898
2018120204 | 0.43392 | 0 | 0.33743 | 1.56 | 575.6546 | 1e-06 | 0 | 2.0246
2018120205 | 0.43575 | 0 | 0.32323 | 1.888 | 559.0017 | 1e-06 | 0 | 1.9394
2018120206 | 0.44544 | 0 | 0.27849 | 2.139 | 541.876 | 1e-06 | 0 | 1.6709
2018120207 | 0.45979 | 0.00488 | 0.26113 | 2.181 | 525.38 | 1e-06 | 1.3664 | 1.5668
2018120208 | 0.46585 | 0.18152 | 0.25133 | 1.997 | 557.8157 | 1e-06 | 52.3336 | 0
2018120209 | 0.45955 | 0.51378 | 0.31461 | 1.7 | 683.6629 | 1e-06 | 145.7461 | 0
2018120210 | 0.45644 | 0.67271 | 0.32468 | 1.527 | 800 | 1e-06 | 136.2628 | 1.1369e-13
2018120211 | 0.44584 | 0.73066 | 0.33493 | 1.514 | 800 | 1e-06 | 19.4405 | 0
2018120212 | 0.43306 | 0.72699 | 0.32031 | 1.543 | 800 | 1e-06 | 18.8108 | 0
2018120213 | 0.43261 | 0.74068 | 0.30969 | 1.571 | 800 | 1e-06 | 18.7617 | 0
2018120214 | 0.43478 | 0.74196 | 0.28097 | 1.602 | 800 | 1e-06 | 18.8327 | 0
2018120215 | 0.45311 | 0.64724 | 0.24683 | 1.645 | 800 | 1e-06 | 19.6512 | 0
2018120216 | 0.47686 | 0.3326 | 0.25454 | 2.148 | 800 | 1e-06 | 20.2644 | 0
2018120217 | 0.52344 | 0.03613 | 0.25464 | 2.621 | 789.6636 | 1e-06 | 10.1164 | 1.5278
2018120218 | 0.58751 | 9e-05 | 0.2424 | 3.098 | 766.6282 | 1e-06 | 0.0252 | 1.4544
2018120219 | 0.59461 | 0 | 0.20797 | 3.059 | 742.9883 | 1e-06 | 0 | 1.2478
2018120220 | 0.58817 | 0 | 0.21468 | 2.881 | 719.5134 | 1e-06 | 0 | 1.2881
2018120221 | 0.57641 | 0 | 0.22544 | 2.659 | 696.4338 | 1e-06 | 0 | 1.3526
2018120222 | 0.55005 | 0 | 0.19418 | 2.39 | 674.1365 | 1e-06 | 0 | 1.1651
2018120223 | 0.51072 | 0 | 0.15817 | 2.25 | 653.3317 | 1e-06 | 0 | 0.94902
2018120224 | 0.48258 | 0 | 0.09181 | 2.115 | 633.3163 | 1e-06 | 0 | 0.55086
2018120301 | 0.45953 | 0 | 0.06673 | 1.818 | 613.9368 | 1e-06 | 0 | 0.40038
2018120302 | 0.44668 | 0 | 0.07474 | 1.812 | 595.2033 | 1e-06 | 0 | 0.44844
2018120303 | 0.44012 | 0 | 0.05249 | 1.739 | 576.5716 | 1e-06 | 0 | 0.31494
2018120304 | 0.44127 | 0 | 0.04271 | 1.779 | 557.8671 | 1e-06 | 0 | 0.25626
2018120305 | 0.45704 | 0 | 0.04177 | 1.841 | 538.4779 | 1e-06 | 0 | 0.25062
2018120306 | 0.49211 | 0 | 0.05254 | 2.163 | 517.827 | 1e-06 | 0 | 0.31524
2018120307 | 0.54371 | 0.0067 | 0.0587 | 2.534 | 497.0348 | 1e-06 | 1.876 | 0.3522
2018120308 | 0.56991 | 0.15208 | 0.06365 | 2.617 | 515.8303 | 1e-06 | 42.9643 | 0
2018120309 | 0.55384 | 0.53549 | 0.05207 | 1.893 | 641.9425 | 1e-06 | 150.2496 | 0
2018120310 | 0.52981 | 0.70973 | 0.05848 | 1.774 | 800 | 1e-06 | 181.1846 | 0
2018120311 | 0.51381 | 0.73232 | 0.07655 | 1.46 | 800 | 1e-06 | 22.6891 | 0
2018120312 | 0.51014 | 0.72302 | 0.0772 | 1.378 | 800 | 1e-06 | 22.5986 | 0
2018120313 | 0.50627 | 0.7338 | 0.07415 | 1.346 | 800 | 1e-06 | 22.4487 | 0
2018120314 | 0.51046 | 0.6963 | 0.06167 | 1.37 | 800 | 1e-06 | 22.6216 | 0
2018120315 | 0.52743 | 0.60716 | 0.06531 | 1.571 | 800 | 1e-06 | 23.2182 | 0
2018120316 | 0.54483 | 0.3137 | 0.0822 | 1.85 | 800 | 1e-06 | 23.757 | 0
2018120317 | 0.58372 | 0.02581 | 0.08041 | 2.846 | 783.1204 | 1e-06 | 7.2268 | 0.48246
2018120318 | 0.63505 | 0 | 0.084 | 3.298 | 757.0751 | 1e-06 | 0 | 0.504
2018120319 | 0.6384 | 0 | 0.10367 | 2.961 | 730.6533 | 1e-06 | 0 | 0.62202
2018120320 | 0.6289 | 0 | 0.10395 | 3.061 | 704.7797 | 1e-06 | 0 | 0.6237
2018120321 | 0.61226 | 0 | 0.12059 | 2.857 | 679.584 | 1e-06 | 0 | 0.72354
2018120322 | 0.57907 | 0 | 0.12527 | 2.355 | 655.4743 | 1e-06 | 0 | 0.75162
2018120323 | 0.53519 | 0 | 0.15113 | 2.129 | 633.3562 | 1e-06 | 0 | 0.90678
2018120324 | 0.49203 | 0 | 0.1393 | 1.931 | 612.9976 | 1e-06 | 0 | 0.8358
2018120401 | 0.46875 | 0 | 0.14079 | 1.883 | 593.6941 | 1e-06 | 0 | 0.84474
2018120402 | 0.4505 | 0 | 0.12998 | 1.821 | 575.1215 | 1e-06 | 0 | 0.77988
2018120403 | 0.44093 | 0 | 0.13684 | 1.781 | 556.9998 | 1e-06 | 0 | 0.82104
2018120404 | 0.44623 | 0 | 0.14791 | 1.728 | 538.6424 | 1e-06 | 0 | 0.88746
2018120405 | 0.45955 | 0 | 0.14046 | 1.967 | 519.8534 | 1e-06 | 0 | 0.84276
2018120406 | 0.49194 | 0 | 0.14112 | 2.067 | 499.6459 | 1e-06 | 0 | 0.84672
2018120407 | 0.54278 | 0.0016 | 0.14227 | 2.275 | 477.7119 | 1e-06 | 0.448 | 0.85362
2018120408 | 0.57101 | 0.1218 | 0.14091 | 2.285 | 488.1088 | 1e-06 | 34.9495 | -5.6843e-14
2018120409 | 0.56693 | 0.30913 | 0.15882 | 1.848 | 550.8205 | 1e-06 | 87.5093 | -5.6843e-14
2018120410 | 0.55872 | 0.44078 | 0.2123 | 1.671 | 650.9238 | 1e-06 | 124.6922 | 0
2018120411 | 0.5583 | 0.50674 | 0.25695 | 1.606 | 769.7186 | 1e-06 | 143.4289 | 0
2018120412 | 0.55764 | 0.49821 | 0.28119 | 1.665 | 800 | 1e-06 | 54.8255 | 0
2018120413 | 0.55534 | 0.48605 | 0.28591 | 1.658 | 800 | 1e-06 | 24.443 | 0
2018120414 | 0.55333 | 0.45297 | 0.25461 | 1.828 | 800 | 1e-06 | 24.1785 | 0
2018120415 | 0.55504 | 0.40263 | 0.22782 | 1.997 | 800 | 1e-06 | 24.0899 | 0
2018120416 | 0.56304 | 0.2173 | 0.21694 | 2.112 | 800 | 1e-06 | 24.3509 | 0
2018120417 | 0.58965 | 0.01246 | 0.22016 | 2.826 | 779.9222 | 1e-06 | 3.4888 | 1.321
2018120418 | 0.63543 | 0 | 0.20676 | 2.672 | 753.9696 | 1e-06 | 0 | 1.2406
2018120419 | 0.63786 | 0 | 0.22021 | 2.298 | 727.6094 | 1e-06 | 0 | 1.3213
2018120420 | 0.62839 | 0 | 0.20014 | 2.281 | 701.5569 | 1e-06 | 0 | 1.2008
2018120421 | 0.61278 | 0 | 0.20016 | 2.432 | 676.3892 | 1e-06 | 0 | 1.201
2018120422 | 0.58122 | 0 | 0.15266 | 2.195 | 652.1828 | 1e-06 | 0 | 0.91596
2018120423 | 0.53684 | 0 | 0.10676 | 2.115 | 629.7069 | 1e-06 | 0 | 0.64056
2018120424 | 0.49407 | 0 | 0.09757 | 1.912 | 608.983 | 1e-06 | 0 | 0.58542
2018120501 | 0.46613 | 0 | 0.08517 | 1.727 | 589.313 | 1e-06 | 0 | 0.51102
2018120502 | 0.44701 | 0 | 0.10197 | 1.556 | 570.4713 | 1e-06 | 0 | 0.61182
2018120503 | 0.43809 | 0 | 0.12214 | 1.522 | 552.1359 | 1e-06 | 0 | 0.73284
2018120504 | 0.44196 | 0 | 0.10226 | 1.57 | 533.5474 | 1e-06 | 0 | 0.61356
2018120505 | 0.46335 | 0 | 0.12456 | 2.013 | 514.5303 | 1e-06 | 0 | 0.74736
2018120506 | 0.49237 | 0 | 0.1315 | 2.203 | 494.3809 | 1e-06 | 0 | 0.789
2018120507 | 0.54512 | 0.00332 | 0.13489 | 2.409 | 472.9082 | 1e-06 | 0.9296 | 0.80934
2018120508 | 0.56916 | 0.11471 | 0.14631 | 2.39 | 481.5443 | 1e-06 | 32.9967 | 0
2018120509 | 0.58303 | 0.2706 | 0.15321 | 2.049 | 532.8782 | 1e-06 | 76.6873 | -5.6843e-14
2018120510 | 0.58286 | 0.36165 | 0.14738 | 1.861 | 609.491 | 1e-06 | 102.1463 | 0
2018120511 | 0.57518 | 0.42928 | 0.13048 | 1.765 | 705.2039 | 1e-06 | 120.9813 | 0
2018120512 | 0.57528 | 0.44824 | 0.15533 | 1.533 | 800 | 1e-06 | 120.3013 | 0
2018120513 | 0.57965 | 0.40171 | 0.17477 | 1.505 | 800 | 1e-06 | 25.7385 | 0
2018120514 | 0.58357 | 0.33564 | 0.17209 | 1.554 | 800 | 1e-06 | 25.8738 | 0
2018120515 | 0.58103 | 0.23177 | 0.16741 | 1.756 | 800 | 1e-06 | 25.5524 | 0
2018120516 | 0.5871 | 0.09073 | 0.14582 | 2.008 | 800 | 1e-06 | 25.4044 | 0.1813
2018120517 | 0.61182 | 0.00328 | 0.1372 | 2.47 | 775.4561 | 1e-06 | 0.9184 | 0.8232
2018120518 | 0.65035 | 0 | 0.14343 | 2.927 | 748.6772 | 1e-06 | 0 | 0.86058
2018120519 | 0.64985 | 0 | 0.1589 | 2.951 | 722.0386 | 1e-06 | 0 | 0.9534
2018120520 | 0.63891 | 0 | 0.16363 | 2.563 | 695.5547 | 1e-06 | 0 | 0.98178
2018120521 | 0.62154 | 0 | 0.1895 | 2.371 | 669.8503 | 1e-06 | 0 | 1.137
2018120522 | 0.58843 | 0 | 0.19296 | 2.106 | 645.4578 | 1e-06 | 0 | 1.1578
2018120523 | 0.54163 | 0 | 0.18861 | 2.02 | 623.1529 | 1e-06 | 0 | 1.1317
2018120524 | 0.49624 | 0 | 0.2029 | 1.864 | 602.911 | 1e-06 | 0 | 1.2174
2018120601 | 0.47496 | 0 | 0.18635 | 1.528 | 583.234 | 1e-06 | 0 | 1.1181
2018120602 | 0.46087 | 0 | 0.16402 | 1.424 | 563.9812 | 1e-06 | 0 | 0.98412
2018120603 | 0.44909 | 0 | 0.18525 | 1.358 | 545.3435 | 1e-06 | 0 | 1.1115
2018120604 | 0.4435 | 0 | 0.17873 | 1.338 | 526.9094 | 1e-06 | 0 | 1.0724
2018120605 | 0.45583 | 0 | 0.18705 | 1.371 | 507.9787 | 1e-06 | 0 | 1.1223
2018120606 | 0.48929 | 0 | 0.16383 | 1.787 | 487.752 | 1e-06 | 0 | 0.98298
2018120607 | 0.54424 | 0.00043 | 0.17827 | 2.035 | 465.3977 | 1e-06 | 0.1204 | 1.0696
2018120608 | 0.5756 | 0.05946 | 0.19941 | 2.049 | 458.2388 | 1e-06 | 16.6488 | 1.1965
2018120609 | 0.58253 | 0.11118 | 0.24549 | 1.863 | 465.3262 | 1e-06 | 32.6033 | 0
2018120610 | 0.57938 | 0.1478 | 0.24065 | 1.698 | 482.6213 | 1e-06 | 42.8279 | 0
2018120611 | 0.57069 | 0.15626 | 0.21918 | 1.435 | 502.3017 | 1e-06 | 45.0679 | -5.6843e-14
2018120612 | 0.56658 | 0.18106 | 0.17574 | 1.337 | 528.7607 | 1e-06 | 51.7512 | 5.6843e-14
2018120613 | 0.56456 | 0.15439 | 0.18036 | 1.416 | 547.9538 | 1e-06 | 44.3114 | 0
2018120614 | 0.56734 | 0.11206 | 0.17736 | 1.48 | 555.2097 | 1e-06 | 32.441 | 0
2018120615 | 0.56921 | 0.08525 | 0.18239 | 1.353 | 554.7742 | 1e-06 | 23.87 | 1.0943
2018120616 | 0.57519 | 0.04209 | 0.14478 | 1.843 | 542.2372 | 1e-06 | 11.7852 | 0.86868
2018120617 | 0.59859 | 0.00224 | 0.15721 | 2.331 | 518.0049 | 1e-06 | 0.6272 | 0.94326
2018120618 | 0.64154 | 0 | 0.14951 | 2.88 | 491.6296 | 1e-06 | 0 | 0.89706
2018120619 | 0.64262 | 0 | 0.11487 | 2.896 | 465.0116 | 1e-06 | 0 | 0.68922
2018120620 | 0.63279 | 0 | 0.09776 | 2.471 | 438.3281 | 1e-06 | 0 | 0.58656
2018120621 | 0.61708 | 0 | 0.08508 | 2.435 | 412.2708 | 1e-06 | 0 | 0.51048
2018120622 | 0.58915 | 0 | 0.07202 | 2.003 | 387.0159 | 1e-06 | 0 | 0.43212
2018120623 | 0.5471 | 0 | 0.07875 | 1.835 | 363.6097 | 1e-06 | 0 | 0.4725
2018120624 | 0.50388 | 0 | 0.06351 | 1.783 | 342.0914 | 1e-06 | 0 | 0.38106
2018120701 | 0.47697 | 0 | 0.05056 | 1.519 | 321.4961 | 1e-06 | 0 | 0.30336
2018120702 | 0.46622 | 0 | 0.03616 | 1.42 | 301.2208 | 1e-06 | 0 | 0.21696
2018120703 | 0.45581 | 0 | 0.03373 | 1.392 | 281.3921 | 1e-06 | 0 | 0.20238
2018120704 | 0.45441 | 0 | 0.02614 | 1.422 | 261.6136 | 1e-06 | 0 | 0.15684
2018120705 | 0.46354 | 0 | 0.0235 | 1.433 | 241.4013 | 1e-06 | 0 | 0.141
2018120706 | 0.49636 | 0 | 0.02889 | 1.87 | 220.1157 | 1e-06 | 0 | 0.17334
2018120707 | 0.55008 | 0 | 0.02592 | 2.2 | 196.6174 | 1e-06 | 0 | 0.15552
2018120708 | 0.56556 | 0.04947 | 0.03306 | 2.112 | 186.1981 | 1e-06 | 13.8516 | 0.19836
2018120709 | 0.55692 | 0.20358 | 0.02744 | 1.661 | 218.8509 | 1e-06 | 57.167 | 0
2018120710 | 0.53972 | 0.29519 | 0.03039 | 1.483 | 277.8026 | 1e-06 | 82.8355 | -2.8422e-14
2018120711 | 0.52586 | 0.35818 | 0.02644 | 1.413 | 354.9492 | 1e-06 | 100.449 | 0
2018120712 | 0.51332 | 0.44718 | 0.03027 | 1.427 | 457.6422 | 1e-06 | 125.392 | 0
2018120713 | 0.51178 | 0.50167 | 0.02057 | 1.426 | 575.6056 | 1e-06 | 140.591 | 0
2018120714 | 0.51523 | 0.50638 | 0.02211 | 1.407 | 694.7158 | 1e-06 | 141.9191 | 0
2018120715 | 0.52664 | 0.48246 | 0.03132 | 1.408 | 800 | 1e-06 | 128.6283 | 0
2018120716 | 0.53773 | 0.25971 | 0.03115 | 1.721 | 800 | 1e-06 | 23.5523 | 0
2018120717 | 0.56686 | 0.02289 | 0.03229 | 2.255 | 782.2155 | 1e-06 | 6.4092 | 0.19374
2018120718 | 0.61527 | 0 | 0.03637 | 2.887 | 756.4031 | 1e-06 | 0 | 0.21822
2018120719 | 0.61328 | 0 | 0.03355 | 2.813 | 730.5932 | 1e-06 | 0 | 0.2013
2018120720 | 0.602 | 0 | 0.03546 | 2.597 | 705.109 | 1e-06 | 0 | 0.21276
2018120721 | 0.58919 | 0 | 0.02707 | 2.313 | 679.8924 | 1e-06 | 0 | 0.16242
2018120722 | 0.56552 | 0 | 0.0255 | 2.01 | 655.476 | 1e-06 | 0 | 0.153
2018120723 | 0.53325 | 0 | 0.02218 | 1.981 | 632.5273 | 1e-06 | 0 | 0.13308
2018120724 | 0.49712 | 0 | 0.01865 | 1.754 | 611.0286 | 1e-06 | 0 | 0.1119
2018120801 | 0.47343 | 0 | 0.01056 | 1.613 | 590.4537 | 1e-06 | 0 | 0.06336
2018120802 | 0.45692 | 0 | 0.0076 | 1.501 | 570.5251 | 1e-06 | 0 | 0.0456
2018120803 | 0.44608 | 0 | 0.00392 | 1.429 | 551.0119 | 1e-06 | 0 | 0.02352
2018120804 | 0.44 | 0 | 0.00545 | 1.42 | 531.7846 | 1e-06 | 0 | 0.0327
2018120805 | 0.44419 | 0 | 0.01362 | 1.447 | 512.4364 | 1e-06 | 0 | 0.08172
2018120806 | 0.4595 | 0 | 0.01852 | 1.769 | 492.72 | 1e-06 | 0 | 0.11112
2018120807 | 0.48358 | 0.00286 | 0.01948 | 1.954 | 472.8634 | 1e-06 | 0.8008 | 0.11688
2018120808 | 0.49449 | 0.14467 | 0.02282 | 1.685 | 491.9519 | 1e-06 | 40.6445 | 5.6843e-14
2018120809 | 0.49613 | 0.42168 | 0.02802 | 1.451 | 588.3233 | 1e-06 | 118.2385 | 0
2018120810 | 0.48947 | 0.55535 | 0.04684 | 1.443 | 722.5403 | 1e-06 | 155.779 | 0
2018120811 | 0.47769 | 0.61663 | 0.05526 | 1.403 | 800 | 1e-06 | 98.5082 | 1.1369e-13
2018120812 | 0.46288 | 0.65035 | 0.0609 | 1.375 | 800 | 1e-06 | 20.3804 | 0
2018120813 | 0.45797 | 0.67326 | 0.06036 | 1.385 | 800 | 1e-06 | 20.1396 | 0
2018120814 | 0.45878 | 0.64596 | 0.05652 | 1.345 | 800 | 1e-06 | 20.2177 | 0
2018120815 | 0.46722 | 0.56347 | 0.05341 | 1.376 | 800 | 1e-06 | 20.5833 | 0
2018120816 | 0.48784 | 0.30628 | 0.05069 | 1.733 | 800 | 1e-06 | 21.1955 | 0
2018120817 | 0.52074 | 0.02688 | 0.05422 | 2.156 | 785.5329 | 1e-06 | 7.5264 | 0.32532
2018120818 | 0.57244 | 0 | 0.05645 | 2.526 | 761.493 | 1e-06 | 0 | 0.3387
2018120819 | 0.57984 | 0 | 0.06513 | 2.402 | 737.0333 | 1e-06 | 0 | 0.39078
2018120820 | 0.57335 | 0 | 0.05958 | 2.114 | 712.5573 | 1e-06 | 0 | 0.35748
2018120821 | 0.56243 | 0 | 0.0534 | 2.129 | 688.5725 | 1e-06 | 0 | 0.3204
2018120822 | 0.544 | 0 | 0.04227 | 1.888 | 665.1461 | 1e-06 | 0 | 0.25362
2018120823 | 0.51441 | 0 | 0.05095 | 1.781 | 643.0555 | 1e-06 | 0 | 0.3057
2018120824 | 0.48421 | 0 | 0.05185 | 1.687 | 622.2958 | 1e-06 | 0 | 0.3111
2018120901 | 0.45938 | 0 | 0.05199 | 1.765 | 602.7818 | 1e-06 | 0 | 0.31194
2018120902 | 0.441 | 0 | 0.05616 | 1.695 | 584.0868 | 1e-06 | 0 | 0.33696
2018120903 | 0.42959 | 0 | 0.06799 | 1.684 | 565.988 | 1e-06 | 0 | 0.40794
2018120904 | 0.42287 | 0 | 0.06232 | 1.757 | 548.2441 | 1e-06 | 0 | 0.37392
2018120905 | 0.42389 | 0 | 0.06439 | 1.755 | 530.4626 | 1e-06 | 0 | 0.38634
2018120906 | 0.43352 | 0 | 0.06661 | 1.794 | 512.2808 | 1e-06 | 0 | 0.39966
2018120907 | 0.4503 | 0.00307 | 0.06416 | 1.865 | 494.2262 | 1e-06 | 0.8596 | 0.38496
2018120908 | 0.45898 | 0.13445 | 0.05718 | 1.814 | 512.4573 | 1e-06 | 37.9891 | 0
2018120909 | 0.46667 | 0.3866 | 0.05314 | 1.563 | 600.6536 | 1e-06 | 108.5668 | 0
2018120910 | 0.47186 | 0.47927 | 0.05408 | 1.404 | 714.4003 | 1e-06 | 134.5201 | 0
2018120911 | 0.46831 | 0.54186 | 0.06124 | 1.385 | 800 | 1e-06 | 106.2253 | 0
2018120912 | 0.46493 | 0.57761 | 0.06201 | 1.389 | 800 | 1e-06 | 20.4627 | 0
2018120913 | 0.46523 | 0.5959 | 0.0718 | 1.423 | 800 | 1e-06 | 20.4428 | 0
2018120914 | 0.47408 | 0.52355 | 0.07845 | 1.422 | 800 | 1e-06 | 20.8598 | 0
2018120915 | 0.48452 | 0.40216 | 0.06066 | 1.455 | 800 | 1e-06 | 21.3174 | 0
2018120916 | 0.49436 | 0.16493 | 0.05784 | 1.844 | 800 | 1e-06 | 21.3909 | 0
2018120917 | 0.52947 | 0.01075 | 0.06104 | 2.168 | 780.6592 | 1e-06 | 3.01 | 0.36624
2018120918 | 0.58597 | 0 | 0.065 | 2.405 | 755.9136 | 1e-06 | 0 | 0.39
2018120919 | 0.59145 | 0 | 0.04836 | 2.329 | 730.7346 | 1e-06 | 0 | 0.29016
2018120920 | 0.58582 | 0 | 0.06038 | 2.574 | 706.1373 | 1e-06 | 0 | 0.36228
2018120921 | 0.57294 | 0 | 0.05256 | 2.492 | 682.0165 | 1e-06 | 0 | 0.31536
2018120922 | 0.55123 | 0 | 0.03326 | 1.963 | 658.2712 | 1e-06 | 0 | 0.19956
2018120923 | 0.51457 | 0 | 0.02644 | 1.839 | 636.0841 | 1e-06 | 0 | 0.15864
2018120924 | 0.47547 | 0 | 0.02649 | 1.768 | 615.6639 | 1e-06 | 0 | 0.15894
2018121001 | 0.44863 | 0 | 0.04087 | 1.472 | 596.2956 | 1e-06 | 0 | 0.24522
2018121002 | 0.4414 | 0 | 0.06028 | 1.502 | 577.4134 | 1e-06 | 0 | 0.36168
2018121003 | 0.43424 | 0 | 0.06473 | 1.547 | 558.9395 | 1e-06 | 0 | 0.38838
2018121004 | 0.43429 | 0 | 0.07228 | 1.558 | 540.5196 | 1e-06 | 0 | 0.43368
2018121005 | 0.45003 | 0 | 0.06727 | 1.532 | 521.3038 | 1e-06 | 0 | 0.40362
2018121006 | 0.48204 | 0 | 0.06569 | 1.771 | 500.8131 | 1e-06 | 0 | 0.39414
2018121007 | 0.53048 | 0.00023 | 0.07122 | 2.042 | 478.4142 | 1e-06 | 0.0644 | 0.42732
2018121008 | 0.56541 | 0.04901 | 0.0618 | 2.01 | 467.9436 | 1e-06 | 13.7228 | 0.3708
2018121009 | 0.57117 | 0.17194 | 0.06041 | 1.91 | 491.5142 | 1e-06 | 48.5057 | -5.6843e-14
2018121010 | 0.57066 | 0.28433 | 0.05141 | 1.649 | 546.2631 | 1e-06 | 79.9209 | 0
2018121011 | 0.56569 | 0.31012 | 0.03933 | 1.481 | 608.2262 | 1e-06 | 87.0696 | 0
2018121012 | 0.56269 | 0.32821 | 0.03429 | 1.427 | 675.3113 | 1e-06 | 92.1045 | 0
2018121013 | 0.55577 | 0.36241 | 0.048 | 1.41 | 752.3629 | 1e-06 | 101.7628 | 0
2018121014 | 0.55319 | 0.26288 | 0.0362 | 1.45 | 800 | 1e-06 | 72.187 | 0
2018121015 | 0.54963 | 0.17686 | 0.02325 | 1.468 | 800 | 1e-06 | 24.3646 | 0
2018121016 | 0.55587 | 0.0995 | 0.02266 | 1.872 | 800 | 1e-06 | 24.2539 | 0
2018121017 | 0.5884 | 0.00817 | 0.0349 | 2.148 | 776.9902 | 1e-06 | 2.2876 | 0.2094
2018121018 | 0.6409 | 0 | 0.04879 | 2.807 | 749.9676 | 1e-06 | 0 | 0.29274
2018121019 | 0.64656 | 0 | 0.07742 | 2.653 | 722.6968 | 1e-06 | 0 | 0.46452
2018121020 | 0.63688 | 0 | 0.09038 | 2.132 | 695.4378 | 1e-06 | 0 | 0.54228
2018121021 | 0.61838 | 0 | 0.10249 | 2.017 | 669.0058 | 1e-06 | 0 | 0.61494
2018121022 | 0.58703 | 0 | 0.09129 | 2.018 | 643.9812 | 1e-06 | 0 | 0.54774
2018121023 | 0.53881 | 0 | 0.11118 | 1.934 | 621.2582 | 1e-06 | 0 | 0.66708
2018121024 | 0.49441 | 0 | 0.12506 | 1.796 | 600.5673 | 1e-06 | 0 | 0.75036
2018121101 | 0.47743 | 0 | 0.13424 | 1.487 | 580.4205 | 1e-06 | 0 | 0.80544
2018121102 | 0.45976 | 0 | 0.13557 | 1.361 | 560.9862 | 1e-06 | 0 | 0.81342
2018121103 | 0.45048 | 0 | 0.13564 | 1.359 | 541.9865 | 1e-06 | 0 | 0.81384
2018121104 | 0.45038 | 0 | 0.12325 | 1.359 | 522.9171 | 1e-06 | 0 | 0.7395
2018121105 | 0.46276 | 0 | 0.12497 | 1.424 | 503.3412 | 1e-06 | 0 | 0.74982
2018121106 | 0.48631 | 0 | 0.12337 | 1.932 | 483.1569 | 1e-06 | 0 | 0.74022
2018121107 | 0.54269 | 0.0006 | 0.13034 | 2.071 | 460.6715 | 1e-06 | 0.168 | 0.78204
2018121108 | 0.57303 | 0.0828 | 0.1231 | 1.962 | 459.6237 | 1e-06 | 23.184 | 0.7386
2018121109 | 0.57132 | 0.36013 | 0.11537 | 1.677 | 535.9773 | 1e-06 | 101.5286 | 5.6843e-14
2018121110 | 0.55611 | 0.48544 | 0.10868 | 1.545 | 647.9604 | 1e-06 | 136.5753 | 0
2018121111 | 0.5362 | 0.54577 | 0.10229 | 1.515 | 777.7033 | 1e-06 | 153.4293 | -1.1369e-13
2018121112 | 0.52818 | 0.55268 | 0.10357 | 1.409 | 800 | 1e-06 | 45.7121 | -1.1369e-13
2018121113 | 0.52195 | 0.59491 | 0.09858 | 1.409 | 800 | 1e-06 | 23.1226 | 0
2018121114 | 0.52309 | 0.6083 | 0.09542 | 1.4 | 800 | 1e-06 | 23.1852 | 0
2018121115 | 0.52915 | 0.57742 | 0.0889 | 1.485 | 800 | 1e-06 | 23.385 | 0
2018121116 | 0.54383 | 0.31981 | 0.07969 | 1.772 | 800 | 1e-06 | 23.788 | 0
2018121117 | 0.57661 | 0.0273 | 0.09665 | 2.069 | 783.1922 | 1e-06 | 7.644 | 0.5799
2018121118 | 0.63403 | 0 | 0.11669 | 2.658 | 756.751 | 1e-06 | 0 | 0.70014
2018121119 | 0.63901 | 0 | 0.09808 | 2.677 | 729.983 | 1e-06 | 0 | 0.58848
2018121120 | 0.6301 | 0 | 0.07983 | 2.268 | 703.1153 | 1e-06 | 0 | 0.47898
2018121121 | 0.6151 | 0 | 0.09318 | 2.199 | 676.9636 | 1e-06 | 0 | 0.55908
2018121122 | 0.58449 | 0 | 0.1248 | 1.91 | 652.1514 | 1e-06 | 0 | 0.7488
2018121123 | 0.53836 | 0 | 0.13909 | 1.832 | 629.515 | 1e-06 | 0 | 0.83454
2018121124 | 0.50205 | 0 | 0.16513 | 1.714 | 608.6235 | 1e-06 | 0 | 0.99078
2018121201 | 0.48155 | 0 | 0.16494 | 1.692 | 588.6722 | 1e-06 | 0 | 0.98964
2018121202 | 0.46002 | 0 | 0.17128 | 1.575 | 569.654 | 1e-06 | 0 | 1.0277
2018121203 | 0.44921 | 0 | 0.17319 | 1.52 | 551.1003 | 1e-06 | 0 | 1.0391
2018121204 | 0.44673 | 0 | 0.23717 | 1.512 | 533.039 | 1e-06 | 0 | 1.423
2018121205 | 0.45853 | 0 | 0.29223 | 1.689 | 514.9304 | 1e-06 | 0 | 1.7534
2018121206 | 0.49325 | 0 | 0.3123 | 2.018 | 495.6395 | 1e-06 | 0 | 1.8738
2018121207 | 0.5491 | 0.00233 | 0.35925 | 2.22 | 474.8597 | 1e-06 | 0.6524 | 2.1555
2018121208 | 0.57401 | 0.11298 | 0.35643 | 2.158 | 483.8122 | 1e-06 | 33.773 | 0
2018121209 | 0.56158 | 0.36853 | 0.33782 | 1.901 | 564.5343 | 1e-06 | 105.2153 | 5.6843e-14
2018121210 | 0.54299 | 0.50819 | 0.35488 | 1.656 | 685.0922 | 1e-06 | 144.4225 | 0
2018121211 | 0.52807 | 0.56943 | 0.3094 | 1.599 | 800 | 1e-06 | 138.1281 | 0
2018121212 | 0.51871 | 0.60806 | 0.25706 | 1.447 | 800 | 1e-06 | 22.9324 | 0
2018121213 | 0.51548 | 0.69757 | 0.2024 | 1.412 | 800 | 1e-06 | 22.8156 | 0
2018121214 | 0.52118 | 0.67309 | 0.18249 | 1.392 | 800 | 1e-06 | 23.1035 | 0
2018121215 | 0.53032 | 0.59629 | 0.16381 | 1.434 | 800 | 1e-06 | 23.491 | 0
2018121216 | 0.54754 | 0.32536 | 0.12058 | 1.72 | 800 | 1e-06 | 24.0144 | 0
2018121217 | 0.56899 | 0.02974 | 0.1009 | 2.158 | 784.3481 | 1e-06 | 8.3272 | 0.6054
2018121218 | 0.62753 | 0 | 0.12181 | 2.621 | 758.206 | 1e-06 | 0 | 0.73086
2018121219 | 0.63354 | 0 | 0.1364 | 2.555 | 731.803 | 1e-06 | 0 | 0.8184
2018121220 | 0.62542 | 0 | 0.14184 | 2.399 | 705.6583 | 1e-06 | 0 | 0.85104
2018121221 | 0.61586 | 0 | 0.13352 | 2.367 | 679.881 | 1e-06 | 0 | 0.80112
2018121222 | 0.58982 | 0 | 0.12959 | 2.105 | 655.042 | 1e-06 | 0 | 0.77754
2018121223 | 0.54716 | 0 | 0.12513 | 1.875 | 631.9513 | 1e-06 | 0 | 0.75078
2018121224 | 0.50427 | 0 | 0.11893 | 1.751 | 610.7152 | 1e-06 | 0 | 0.71358
2018121301 | 0.47733 | 0 | 0.12371 | 1.582 | 590.6049 | 1e-06 | 0 | 0.74226
2018121302 | 0.46035 | 0 | 0.12497 | 1.479 | 571.1973 | 1e-06 | 0 | 0.74982
2018121303 | 0.45011 | 0 | 0.10738 | 1.47 | 552.1564 | 1e-06 | 0 | 0.64428
2018121304 | 0.44981 | 0 | 0.08199 | 1.467 | 532.9743 | 1e-06 | 0 | 0.49194
2018121305 | 0.46374 | 0 | 0.07479 | 1.539 | 513.1663 | 1e-06 | 0 | 0.44874
2018121306 | 0.4936 | 0 | 0.0827 | 1.965 | 492.4283 | 1e-06 | 0 | 0.4962
2018121307 | 0.55162 | 0.00194 | 0.07548 | 2.078 | 469.5762 | 1e-06 | 0.5432 | 0.45288
2018121308 | 0.57603 | 0.15704 | 0.07025 | 2.052 | 488.9475 | 1e-06 | 44.3927 | 0
2018121309 | 0.5658 | 0.51747 | 0.0795 | 1.972 | 609.6955 | 1e-06 | 145.3686 | 5.6843e-14
2018121310 | 0.54954 | 0.66957 | 0.08095 | 1.727 | 773.5594 | 1e-06 | 187.9653 | 0
2018121311 | 0.53127 | 0.72128 | 0.09876 | 1.468 | 800 | 1e-06 | 49.9423 | 0
2018121312 | 0.51875 | 0.71287 | 0.12121 | 1.521 | 800 | 1e-06 | 22.8602 | 0
2018121313 | 0.5086 | 0.72689 | 0.12431 | 1.424 | 800 | 1e-06 | 22.4802 | 0
2018121314 | 0.51535 | 0.72743 | 0.12235 | 1.536 | 800 | 1e-06 | 22.6854 | 0
2018121315 | 0.52701 | 0.63837 | 0.11797 | 1.595 | 800 | 1e-06 | 23.1745 | 0
2018121316 | 0.54094 | 0.34907 | 0.1068 | 1.943 | 800 | 1e-06 | 23.4812 | 0
2018121317 | 0.57059 | 0.02866 | 0.11115 | 2.324 | 784.198 | 1e-06 | 8.0248 | 0.6669
2018121318 | 0.62594 | 0 | 0.10877 | 2.665 | 758.0964 | 1e-06 | 0 | 0.65262
2018121319 | 0.62746 | 0 | 0.1202 | 2.677 | 732.004 | 1e-06 | 0 | 0.7212
2018121320 | 0.61874 | 0 | 0.12948 | 2.461 | 706.1611 | 1e-06 | 0 | 0.77688
2018121321 | 0.60844 | 0 | 0.12987 | 2.515 | 680.8586 | 1e-06 | 0 | 0.77922
2018121322 | 0.58246 | 0 | 0.12164 | 2.35 | 656.5629 | 1e-06 | 0 | 0.72984
2018121323 | 0.53953 | 0 | 0.11551 | 2.091 | 633.989 | 1e-06 | 0 | 0.69306
2018121324 | 0.49753 | 0 | 0.12686 | 1.868 | 613.2343 | 1e-06 | 0 | 0.76116
2018121401 | 0.46962 | 0 | 0.13316 | 1.701 | 593.6621 | 1e-06 | 0 | 0.79896
2018121402 | 0.45121 | 0 | 0.09754 | 1.629 | 574.6694 | 1e-06 | 0 | 0.58524
2018121403 | 0.44166 | 0 | 0.08566 | 1.624 | 556.0494 | 1e-06 | 0 | 0.51396
2018121404 | 0.43962 | 0 | 0.08189 | 1.615 | 537.4936 | 1e-06 | 0 | 0.49134
2018121405 | 0.45264 | 0 | 0.08088 | 1.766 | 518.4708 | 1e-06 | 0 | 0.48528
2018121406 | 0.47938 | 0 | 0.07987 | 2.17 | 498.5892 | 1e-06 | 0 | 0.47922
2018121407 | 0.53523 | 2e-05 | 0.09103 | 2.291 | 476.2761 | 1e-06 | 0.0056 | 0.54618
2018121408 | 0.57017 | 0.03603 | 0.09469 | 2.259 | 462.3937 | 1e-06 | 10.0884 | 0.56814
2018121409 | 0.57968 | 0.1447 | 0.09714 | 1.819 | 478.0666 | 1e-06 | 41.0988 | 0
2018121410 | 0.58134 | 0.17382 | 0.09458 | 1.785 | 501.7657 | 1e-06 | 49.2371 | 0
2018121411 | 0.58138 | 0.24626 | 0.11468 | 1.593 | 545.6747 | 1e-06 | 69.6409 | 0
2018121412 | 0.57283 | 0.25503 | 0.09617 | 1.655 | 592.3921 | 1e-06 | 71.9854 | 0
2018121413 | 0.56378 | 0.27673 | 0.07645 | 1.617 | 645.4545 | 1e-06 | 77.9431 | 0
2018121414 | 0.55748 | 0.22749 | 0.11752 | 1.606 | 685.2613 | 1e-06 | 64.4023 | 0
2018121415 | 0.5484 | 0.16959 | 0.08385 | 1.734 | 709.2088 | 1e-06 | 47.9883 | 0
2018121416 | 0.55359 | 0.06564 | 0.07087 | 2.057 | 704.0515 | 1e-06 | 18.3792 | 0.42522
2018121417 | 0.57926 | 0.00903 | 0.05401 | 2.353 | 682.0317 | 1e-06 | 2.5284 | 0.32406
2018121418 | 0.62191 | 0 | 0.04979 | 2.75 | 655.8507 | 1e-06 | 0 | 0.29874
2018121419 | 0.6182 | 0 | 0.04192 | 2.707 | 629.7538 | 1e-06 | 0 | 0.25152
2018121420 | 0.60593 | 0 | 0.04421 | 2.526 | 604.0664 | 1e-06 | 0 | 0.26526
2018121421 | 0.59079 | 0 | 0.05634 | 2.488 | 579.1253 | 1e-06 | 0 | 0.33804
2018121422 | 0.56667 | 0 | 0.08317 | 2.212 | 555.2028 | 1e-06 | 0 | 0.49902
2018121423 | 0.53297 | 0 | 0.09693 | 1.998 | 532.7328 | 1e-06 | 0 | 0.58158
2018121424 | 0.49333 | 0 | 0.10038 | 1.869 | 512.0176 | 1e-06 | 0 | 0.60228
2018121501 | 0.46694 | 0 | 0.09995 | 2.01 | 492.6811 | 1e-06 | 0 | 0.5997
2018121502 | 0.44854 | 0 | 0.10312 | 1.871 | 474.0894 | 1e-06 | 0 | 0.61872
2018121503 | 0.43933 | 0 | 0.10061 | 1.84 | 455.8846 | 1e-06 | 0 | 0.60366
2018121504 | 0.43673 | 0 | 0.09819 | 1.784 | 437.7314 | 1e-06 | 0 | 0.58914
2018121505 | 0.44131 | 0 | 0.08415 | 1.913 | 419.4077 | 1e-06 | 0 | 0.5049
2018121506 | 0.45664 | 0 | 0.06614 | 2.002 | 400.3445 | 1e-06 | 0 | 0.39684
2018121507 | 0.48104 | 8e-05 | 0.06288 | 2.002 | 380.1373 | 1e-06 | 0.0224 | 0.37728
2018121508 | 0.49201 | 0.09055 | 0.07289 | 1.97 | 384.7742 | 1e-06 | 25.7913 | 0
2018121509 | 0.48999 | 0.38761 | 0.08332 | 1.614 | 472.3894 | 1e-06 | 109.0307 | 0
2018121510 | 0.47988 | 0.5837 | 0.07907 | 1.608 | 615.3534 | 1e-06 | 163.9104 | 0
2018121511 | 0.47288 | 0.6812 | 0.08044 | 1.489 | 785.8357 | 1e-06 | 191.2186 | 0
2018121512 | 0.4673 | 0.68246 | 0.0966 | 1.5 | 800 | 1e-06 | 34.6274 | 0
2018121513 | 0.4643 | 0.6925 | 0.09913 | 1.505 | 800 | 1e-06 | 20.3171 | 0
2018121514 | 0.4576 | 0.68588 | 0.08292 | 1.615 | 800 | 1e-06 | 19.8922 | 0
2018121515 | 0.46777 | 0.62176 | 0.08087 | 1.63 | 800 | 1e-06 | 20.3552 | 0
2018121516 | 0.48408 | 0.3416 | 0.07839 | 1.85 | 800 | 1e-06 | 20.9018 | 0
2018121517 | 0.51612 | 0.03005 | 0.07685 | 2.107 | 786.7245 | 1e-06 | 8.414 | 0.4611
2018121518 | 0.56985 | 0 | 0.07821 | 2.697 | 763.1078 | 1e-06 | 0 | 0.46926
2018121519 | 0.57133 | 0 | 0.09063 | 2.666 | 739.465 | 1e-06 | 0 | 0.54378
2018121520 | 0.56204 | 0 | 0.09419 | 2.523 | 716.1373 | 1e-06 | 0 | 0.56514
2018121521 | 0.55088 | 0 | 0.09294 | 2.356 | 693.1596 | 1e-06 | 0 | 0.55764
2018121522 | 0.53272 | 0 | 0.07817 | 2.077 | 670.6678 | 1e-06 | 0 | 0.46902
2018121523 | 0.50827 | 0 | 0.08411 | 2.017 | 649.3007 | 1e-06 | 0 | 0.50466
2018121524 | 0.47745 | 0 | 0.0835 | 2.004 | 629.3656 | 1e-06 | 0 | 0.501
2018121601 | 0.45924 | 0 | 0.06585 | 1.825 | 610.0014 | 1e-06 | 0 | 0.3951
2018121602 | 0.44077 | 0 | 0.06672 | 1.569 | 591.2545 | 1e-06 | 0 | 0.40032
2018121603 | 0.43046 | 0 | 0.05825 | 1.568 | 572.9404 | 1e-06 | 0 | 0.3495
2018121604 | 0.42521 | 0 | 0.06551 | 1.55 | 554.8986 | 1e-06 | 0 | 0.39306
2018121605 | 0.42626 | 0 | 0.08692 | 1.605 | 536.9909 | 1e-06 | 0 | 0.52152
2018121606 | 0.43561 | 0 | 0.07433 | 1.818 | 518.7812 | 1e-06 | 0 | 0.44598
2018121607 | 0.4533 | 0.00046 | 0.06114 | 1.918 | 499.8898 | 1e-06 | 0.1288 | 0.36684
2018121608 | 0.46171 | 0.13267 | 0.04818 | 1.619 | 517.2451 | 1e-06 | 37.4367 | 0
2018121609 | 0.46349 | 0.49466 | 0.03471 | 1.515 | 635.6891 | 1e-06 | 138.7131 | 0
2018121610 | 0.45971 | 0.67389 | 0.03028 | 1.526 | 800 | 1e-06 | 184.3913 | 0
2018121611 | 0.45795 | 0.68574 | 0.03946 | 1.581 | 800 | 1e-06 | 19.9426 | 0
2018121612 | 0.45658 | 0.66319 | 0.04893 | 1.576 | 800 | 1e-06 | 19.8833 | 0
2018121613 | 0.45804 | 0.63375 | 0.05024 | 1.56 | 800 | 1e-06 | 19.9679 | 0
2018121614 | 0.46177 | 0.60658 | 0.05562 | 1.646 | 800 | 1e-06 | 20.0572 | 0
2018121615 | 0.47478 | 0.49642 | 0.07695 | 1.638 | 800 | 1e-06 | 20.6767 | 0
2018121616 | 0.49386 | 0.25407 | 0.0778 | 1.813 | 800 | 1e-06 | 21.3984 | 0
2018121617 | 0.53305 | 0.02054 | 0.0736 | 2.595 | 783.7345 | 1e-06 | 5.7512 | 0.4416
2018121618 | 0.5849 | 0 | 0.08501 | 3.058 | 759.8122 | 1e-06 | 0 | 0.51006
2018121619 | 0.58976 | 0 | 0.08022 | 3.295 | 735.8698 | 1e-06 | 0 | 0.48132
2018121620 | 0.58231 | 0 | 0.08418 | 2.737 | 711.7433 | 1e-06 | 0 | 0.50508
2018121621 | 0.56944 | 0 | 0.08015 | 2.506 | 687.9665 | 1e-06 | 0 | 0.4809
2018121622 | 0.54173 | 0 | 0.09833 | 2.211 | 665.3062 | 1e-06 | 0 | 0.58998
2018121623 | 0.50511 | 0 | 0.08567 | 2.023 | 644.1031 | 1e-06 | 0 | 0.51402
2018121624 | 0.46554 | 0 | 0.04747 | 1.821 | 624.3285 | 1e-06 | 0 | 0.28482
2018121701 | 0.44105 | 0 | 0.04765 | 1.783 | 605.6681 | 1e-06 | 0 | 0.2859
2018121702 | 0.42439 | 0 | 0.06839 | 1.607 | 587.7391 | 1e-06 | 0 | 0.41034
2018121703 | 0.41632 | 0 | 0.11338 | 1.582 | 570.4343 | 1e-06 | 0 | 0.68028
2018121704 | 0.41997 | 0 | 0.14569 | 1.574 | 553.1439 | 1e-06 | 0 | 0.87414
2018121705 | 0.43284 | 0 | 0.1065 | 1.691 | 535.1304 | 1e-06 | 0 | 0.639
2018121706 | 0.46644 | 0 | 0.1577 | 2.088 | 516.2419 | 1e-06 | 0 | 0.9462
2018121707 | 0.51444 | 0.00109 | 0.16117 | 2.261 | 495.5964 | 1e-06 | 0.3052 | 0.96702
2018121708 | 0.54246 | 0.0831 | 0.1285 | 2.27 | 496.4098 | 1e-06 | 24.039 | -5.6843e-14
2018121709 | 0.54607 | 0.20372 | 0.11239 | 1.979 | 530.4395 | 1e-06 | 57.7159 | 0
2018121710 | 0.53331 | 0.29998 | 0.12321 | 1.659 | 591.7666 | 1e-06 | 84.7337 | 0
2018121711 | 0.51877 | 0.31958 | 0.12675 | 1.652 | 659.2793 | 1e-06 | 90.2429 | 0
2018121712 | 0.50895 | 0.40138 | 0.1752 | 1.632 | 750.4282 | 1e-06 | 113.4376 | 0
2018121713 | 0.50533 | 0.44858 | 0.20748 | 1.677 | 800 | 1e-06 | 71.6453 | 1.1369e-13
2018121714 | 0.51208 | 0.502 | 0.24302 | 1.659 | 800 | 1e-06 | 22.4088 | 0
2018121715 | 0.52102 | 0.44432 | 0.26814 | 1.977 | 800 | 1e-06 | 22.5109 | 0
2018121716 | 0.53643 | 0.24025 | 0.25874 | 2.096 | 800 | 1e-06 | 23.1162 | 0
2018121717 | 0.56915 | 0.02406 | 0.28669 | 2.533 | 784.2399 | 1e-06 | 6.7368 | 1.7201
2018121718 | 0.62449 | 0 | 0.30315 | 2.96 | 759.6678 | 1e-06 | 0 | 1.8189
2018121719 | 0.62787 | 0 | 0.40511 | 2.835 | 735.4235 | 1e-06 | 0 | 2.4307
2018121720 | 0.61739 | 0 | 0.45381 | 2.687 | 711.8161 | 1e-06 | 0 | 2.7229
2018121721 | 0.60269 | 0 | 0.46558 | 2.411 | 688.6941 | 1e-06 | 0 | 2.7935
2018121722 | 0.5697 | 0 | 0.46893 | 2.31 | 667.0418 | 1e-06 | 0 | 2.8136
2018121723 | 0.52227 | 0 | 0.48138 | 2.137 | 647.5204 | 1e-06 | 0 | 2.8883
2018121724 | 0.48298 | 0 | 0.42601 | 2.15 | 629.5264 | 1e-06 | 0 | 2.5561
2018121801 | 0.45703 | 0 | 0.37117 | 1.846 | 612.119 | 1e-06 | 0 | 2.227
2018121802 | 0.43787 | 0 | 0.32087 | 1.745 | 595.2093 | 1e-06 | 0 | 1.9252
2018121803 | 0.42966 | 0 | 0.26916 | 1.751 | 578.3813 | 1e-06 | 0 | 1.615
2018121804 | 0.42749 | 0 | 0.30593 | 1.73 | 561.8548 | 1e-06 | 0 | 1.8356
2018121805 | 0.44185 | 0 | 0.28328 | 1.83 | 544.6176 | 1e-06 | 0 | 1.6997
2018121806 | 0.47461 | 0 | 0.28157 | 2.208 | 526.2083 | 1e-06 | 0 | 1.6894
2018121807 | 0.52841 | 0.001 | 0.29054 | 2.419 | 505.8153 | 1e-06 | 0.28 | 1.7432
2018121808 | 0.55828 | 0.11274 | 0.23053 | 2.532 | 515.0585 | 1e-06 | 32.9504 | -5.6843e-14
2018121809 | 0.55287 | 0.41798 | 0.17345 | 2.318 | 609.4667 | 1e-06 | 118.0751 | 0
2018121810 | 0.53714 | 0.58822 | 0.14507 | 1.932 | 751.7251 | 1e-06 | 165.572 | 0
2018121811 | 0.51905 | 0.64135 | 0.10478 | 1.718 | 800 | 1e-06 | 70.9522 | 0
2018121812 | 0.50698 | 0.67979 | 0.07925 | 1.73 | 800 | 1e-06 | 22.0981 | 0
2018121813 | 0.50628 | 0.67882 | 0.11051 | 1.711 | 800 | 1e-06 | 22.0842 | 0
2018121814 | 0.51227 | 0.67381 | 0.17281 | 1.728 | 800 | 1e-06 | 22.3487 | 0
2018121815 | 0.52272 | 0.59685 | 0.23454 | 1.786 | 800 | 1e-06 | 22.7818 | 0
2018121816 | 0.53069 | 0.32178 | 0.30783 | 2.009 | 800 | 1e-06 | 22.9334 | 0
2018121817 | 0.55979 | 0.03489 | 0.32433 | 2.748 | 788.1531 | 1e-06 | 9.7692 | 1.946
2018121818 | 0.61888 | 0 | 0.35846 | 2.959 | 764.1755 | 1e-06 | 0 | 2.1508
2018121819 | 0.62396 | 0 | 0.3559 | 2.947 | 739.9317 | 1e-06 | 0 | 2.1354
2018121820 | 0.61369 | 0 | 0.28978 | 2.985 | 715.812 | 1e-06 | 0 | 1.7387
2018121821 | 0.59953 | 0 | 0.22501 | 2.793 | 691.7771 | 1e-06 | 0 | 1.3501
2018121822 | 0.57072 | 0 | 0.16171 | 2.406 | 668.3296 | 1e-06 | 0 | 0.97026
2018121823 | 0.53114 | 0 | 0.13399 | 2.066 | 646.2359 | 1e-06 | 0 | 0.80394
2018121824 | 0.49021 | 0 | 0.10968 | 1.894 | 625.7481 | 1e-06 | 0 | 0.65808
2018121901 | 0.46283 | 0 | 0.10085 | 1.741 | 606.3412 | 1e-06 | 0 | 0.6051
2018121902 | 0.44576 | 0 | 0.11987 | 1.732 | 587.8417 | 1e-06 | 0 | 0.71922
2018121903 | 0.43982 | 0 | 0.15385 | 1.714 | 569.8073 | 1e-06 | 0 | 0.9231
2018121904 | 0.43913 | 0 | 0.13777 | 1.728 | 551.7228 | 1e-06 | 0 | 0.82662
2018121905 | 0.45322 | 0 | 0.08854 | 1.996 | 532.9487 | 1e-06 | 0 | 0.53124
2018121906 | 0.4867 | 0 | 0.08342 | 2.408 | 512.9823 | 1e-06 | 0 | 0.50052
2018121907 | 0.53579 | 0.00085 | 0.11231 | 2.462 | 491.174 | 1e-06 | 0.238 | 0.67386
2018121908 | 0.56029 | 0.12948 | 0.1116 | 2.259 | 504.0234 | 1e-06 | 36.924 | 5.6843e-14
2018121909 | 0.55053 | 0.49163 | 0.09851 | 2.063 | 618.459 | 1e-06 | 138.2475 | 0
2018121910 | 0.53661 | 0.6676 | 0.11623 | 1.828 | 782.6917 | 1e-06 | 187.6254 | 0
2018121911 | 0.52247 | 0.68099 | 0.11753 | 1.654 | 800 | 1e-06 | 40.2104 | 0
2018121912 | 0.52145 | 0.67426 | 0.11003 | 1.621 | 800 | 1e-06 | 22.8871 | 0
2018121913 | 0.5203 | 0.65774 | 0.10168 | 1.771 | 800 | 1e-06 | 22.6831 | 0
2018121914 | 0.52359 | 0.65777 | 0.08411 | 1.641 | 800 | 1e-06 | 22.9677 | 0
2018121915 | 0.52569 | 0.59767 | 0.07173 | 1.728 | 800 | 1e-06 | 22.9794 | 0
2018121916 | 0.53899 | 0.33374 | 0.0812 | 2.11 | 800 | 1e-06 | 23.2225 | 0
2018121917 | 0.56983 | 0.03867 | 0.09798 | 2.675 | 787.3085 | 1e-06 | 10.8276 | 0.58788
2018121918 | 0.62452 | 0 | 0.10996 | 3.18 | 761.7958 | 1e-06 | 0 | 0.65976
2018121919 | 0.62807 | 0 | 0.12311 | 3.194 | 736.2092 | 1e-06 | 0 | 0.73866
2018121920 | 0.61755 | 0 | 0.111 | 3.324 | 711.1743 | 1e-06 | 0 | 0.666
2018121921 | 0.60332 | 0 | 0.10366 | 2.672 | 686.1122 | 1e-06 | 0 | 0.62196
2018121922 | 0.57821 | 0 | 0.11208 | 2.494 | 662.1028 | 1e-06 | 0 | 0.67248
2018121923 | 0.5353 | 0 | 0.09662 | 2.267 | 639.7905 | 1e-06 | 0 | 0.57972
2018121924 | 0.49358 | 0 | 0.073 | 2.109 | 619.1392 | 1e-06 | 0 | 0.438
2018122001 | 0.46683 | 0 | 0.06859 | 1.986 | 599.5957 | 1e-06 | 0 | 0.41154
2018122002 | 0.4481 | 0 | 0.07104 | 1.594 | 580.5553 | 1e-06 | 0 | 0.42624
2018122003 | 0.43824 | 0 | 0.07206 | 1.607 | 561.9974 | 1e-06 | 0 | 0.43236
2018122004 | 0.43717 | 0 | 0.06142 | 1.672 | 543.4909 | 1e-06 | 0 | 0.36852
2018122005 | 0.44952 | 0 | 0.05904 | 2.06 | 524.7777 | 1e-06 | 0 | 0.35424
2018122006 | 0.48416 | 0 | 0.05076 | 2.39 | 504.7167 | 1e-06 | 0 | 0.30456
2018122007 | 0.53533 | 0.00095 | 0.0448 | 2.423 | 482.514 | 1e-06 | 0.266 | 0.2688
2018122008 | 0.55999 | 0.13077 | 0.04414 | 2.316 | 495.3909 | 1e-06 | 36.8804 | 5.6843e-14
2018122009 | 0.55392 | 0.43393 | 0.05448 | 2.16 | 593.344 | 1e-06 | 121.8273 | 0
2018122010 | 0.54411 | 0.58541 | 0.05984 | 2.064 | 734.1086 | 1e-06 | 164.2738 | -1.1369e-13
2018122011 | 0.53543 | 0.62445 | 0.06373 | 1.739 | 800 | 1e-06 | 89.3176 | 0
2018122012 | 0.53015 | 0.63246 | 0.06763 | 1.669 | 800 | 1e-06 | 23.248 | 0
2018122013 | 0.5283 | 0.63725 | 0.06992 | 1.663 | 800 | 1e-06 | 23.1671 | 0
2018122014 | 0.53707 | 0.6042 | 0.0673 | 1.812 | 800 | 1e-06 | 23.4303 | 0
2018122015 | 0.54214 | 0.51468 | 0.05676 | 1.968 | 800 | 1e-06 | 23.5126 | 0
2018122016 | 0.55269 | 0.28943 | 0.05499 | 2.268 | 800 | 1e-06 | 23.7084 | 0
2018122017 | 0.57937 | 0.02942 | 0.06302 | 2.814 | 784.1993 | 1e-06 | 8.2376 | 0.37812
2018122018 | 0.6286 | 0 | 0.08373 | 3.15 | 758.3075 | 1e-06 | 0 | 0.50238
2018122019 | 0.62728 | 0 | 0.111 | 3.151 | 732.6424 | 1e-06 | 0 | 0.666
2018122020 | 0.61651 | 0 | 0.12958 | 2.791 | 707.2349 | 1e-06 | 0 | 0.77748
2018122021 | 0.60174 | 0 | 0.1163 | 2.69 | 682.3409 | 1e-06 | 0 | 0.6978
2018122022 | 0.57659 | 0 | 0.13956 | 2.187 | 658.2655 | 1e-06 | 0 | 0.83736
2018122023 | 0.53244 | 0 | 0.17565 | 1.998 | 636.2927 | 1e-06 | 0 | 1.0539
2018122024 | 0.49383 | 0 | 0.14598 | 1.997 | 615.9556 | 1e-06 | 0 | 0.87588
2018122101 | 0.466 | 0 | 0.12303 | 1.819 | 596.6108 | 1e-06 | 0 | 0.73818
2018122102 | 0.45134 | 0 | 0.13834 | 1.727 | 577.9548 | 1e-06 | 0 | 0.83004
2018122103 | 0.4424 | 0 | 0.16516 | 1.685 | 559.838 | 1e-06 | 0 | 0.99096
2018122104 | 0.43764 | 0 | 0.22637 | 1.677 | 542.3042 | 1e-06 | 0 | 1.3582
2018122105 | 0.45041 | 0 | 0.1763 | 1.818 | 524.0107 | 1e-06 | 0 | 1.0578
2018122106 | 0.47962 | 0 | 0.21247 | 2.265 | 505.0084 | 1e-06 | 0 | 1.2748
2018122107 | 0.52574 | 0 | 0.27412 | 2.401 | 484.3443 | 1e-06 | 0 | 1.6447
2018122108 | 0.55153 | 0.02012 | 0.31189 | 2.398 | 468.3253 | 1e-06 | 5.6336 | 1.8713
2018122109 | 0.55701 | 0.12472 | 0.3504 | 2.248 | 481.4179 | 1e-06 | 37.024 | 0
2018122110 | 0.55422 | 0.30588 | 0.30429 | 1.979 | 544.8207 | 1e-06 | 87.4721 | 0
2018122111 | 0.54242 | 0.40788 | 0.25552 | 1.684 | 636.7504 | 1e-06 | 115.7395 | 0
2018122112 | 0.5322 | 0.4603 | 0.26105 | 1.698 | 743.8853 | 1e-06 | 130.4503 | 0
2018122113 | 0.52231 | 0.46359 | 0.25507 | 1.71 | 800 | 1e-06 | 78.9532 | 0
2018122114 | 0.51548 | 0.46056 | 0.25725 | 1.789 | 800 | 1e-06 | 22.4386 | 0
2018122115 | 0.51675 | 0.41557 | 0.27056 | 1.788 | 800 | 1e-06 | 22.4992 | 0
2018122116 | 0.52693 | 0.24435 | 0.26293 | 2.109 | 800 | 1e-06 | 22.6567 | 0
2018122117 | 0.55359 | 0.0255 | 0.29666 | 2.605 | 785.5062 | 1e-06 | 7.14 | 1.78
2018122118 | 0.60736 | 0 | 0.30037 | 3.166 | 761.9285 | 1e-06 | 0 | 1.8022
2018122119 | 0.60686 | 0 | 0.34784 | 2.988 | 738.4812 | 1e-06 | 0 | 2.087
2018122120 | 0.59465 | 0 | 0.36484 | 2.715 | 715.4366 | 1e-06 | 0 | 2.189
2018122121 | 0.58068 | 0 | 0.3347 | 2.563 | 692.7159 | 1e-06 | 0 | 2.0082
2018122122 | 0.56346 | 0 | 0.31204 | 2.348 | 670.4535 | 1e-06 | 0 | 1.8722
2018122123 | 0.52844 | 0 | 0.32071 | 2.208 | 649.7491 | 1e-06 | 0 | 1.9243
2018122124 | 0.49235 | 0 | 0.32352 | 2.083 | 630.6328 | 1e-06 | 0 | 1.9411
2018122201 | 0.46493 | 0 | 0.31695 | 2.217 | 612.8997 | 1e-06 | 0 | 1.9017
2018122202 | 0.44715 | 0 | 0.40281 | 2.019 | 596.3196 | 1e-06 | 0 | 2.4169
2018122203 | 0.43416 | 0 | 0.39486 | 1.866 | 580.1492 | 1e-06 | 0 | 2.3692
2018122204 | 0.42964 | 0 | 0.29113 | 2.02 | 563.7229 | 1e-06 | 0 | 1.7468
2018122205 | 0.43519 | 0 | 0.15472 | 2.144 | 546.3413 | 1e-06 | 0 | 0.92832
2018122206 | 0.44982 | 0 | 0.10457 | 2.32 | 528.1472 | 1e-06 | 0 | 0.62742
2018122207 | 0.4727 | 0.00076 | 0.09323 | 2.346 | 509.0485 | 1e-06 | 0.2128 | 0.55938
2018122208 | 0.48679 | 0.11127 | 0.08155 | 2.375 | 520.1892 | 1e-06 | 31.6449 | -5.6843e-14
2018122209 | 0.48748 | 0.36715 | 0.06759 | 2.138 | 602.6232 | 1e-06 | 103.2075 | 0
2018122210 | 0.4871 | 0.53233 | 0.07035 | 1.833 | 731.037 | 1e-06 | 149.4745 | 0
2018122211 | 0.47623 | 0.61586 | 0.07312 | 1.61 | 800 | 1e-06 | 89.7358 | -1.1369e-13
2018122212 | 0.46127 | 0.64948 | 0.07666 | 1.672 | 800 | 1e-06 | 20.0077 | 0
2018122213 | 0.4547 | 0.63336 | 0.08988 | 1.678 | 800 | 1e-06 | 19.6929 | 0
2018122214 | 0.45806 | 0.61564 | 0.11105 | 1.683 | 800 | 1e-06 | 19.8458 | 0
2018122215 | 0.47171 | 0.55874 | 0.11368 | 1.744 | 800 | 1e-06 | 20.4264 | 0
2018122216 | 0.48892 | 0.30701 | 0.11494 | 2.094 | 800 | 1e-06 | 20.8852 | 0
2018122217 | 0.5238 | 0.0305 | 0.11202 | 2.613 | 787.2065 | 1e-06 | 8.54 | 0.67212
2018122218 | 0.57195 | 0 | 0.11569 | 3.199 | 764.218 | 1e-06 | 0 | 0.69414
2018122219 | 0.57507 | 0 | 0.11759 | 3.203 | 741.0983 | 1e-06 | 0 | 0.70554
2018122220 | 0.56703 | 0 | 0.11501 | 3.146 | 718.2839 | 1e-06 | 0 | 0.69006
2018122221 | 0.55586 | 0 | 0.10814 | 2.876 | 695.6833 | 1e-06 | 0 | 0.64884
2018122222 | 0.54056 | 0 | 0.09309 | 2.545 | 673.3806 | 1e-06 | 0 | 0.55854
2018122223 | 0.50985 | 0 | 0.06935 | 2.478 | 652.3117 | 1e-06 | 0 | 0.4161
2018122224 | 0.48456 | 0 | 0.05459 | 2.385 | 632.2499 | 1e-06 | 0 | 0.32754
2018122301 | 0.45553 | 0 | 0.03222 | 2.33 | 613.3633 | 1e-06 | 0 | 0.19332
2018122302 | 0.43626 | 0 | 0.01972 | 2.168 | 595.1454 | 1e-06 | 0 | 0.11832
2018122303 | 0.42374 | 0 | 0.01426 | 1.919 | 577.2342 | 1e-06 | 0 | 0.08556
2018122304 | 0.41791 | 0 | 0.01355 | 2.006 | 559.6798 | 1e-06 | 0 | 0.0813
2018122305 | 0.41899 | 0 | 0.0192 | 2.285 | 542.3874 | 1e-06 | 0 | 0.1152
2018122306 | 0.42882 | 0 | 0.02876 | 2.422 | 524.8274 | 1e-06 | 0 | 0.17256
2018122307 | 0.44684 | 0.00069 | 0.032 | 2.499 | 506.7102 | 1e-06 | 0.1932 | 0.192
2018122308 | 0.4599 | 0.10351 | 0.03518 | 2.264 | 516.5527 | 1e-06 | 29.1939 | -5.6843e-14
2018122309 | 0.46446 | 0.34662 | 0.02523 | 1.895 | 593.8231 | 1e-06 | 97.205 | 0
2018122310 | 0.46755 | 0.4333 | 0.04419 | 1.74 | 695.1774 | 1e-06 | 121.5891 | 0
2018122311 | 0.45703 | 0.53207 | 0.05823 | 1.624 | 800 | 1e-06 | 124.679 | 0
2018122312 | 0.44611 | 0.55563 | 0.08533 | 1.606 | 800 | 1e-06 | 19.3612 | 0
2018122313 | 0.43805 | 0.58223 | 0.11562 | 1.611 | 800 | 1e-06 | 18.9773 | 0
2018122314 | 0.43881 | 0.46755 | 0.13856 | 1.629 | 800 | 1e-06 | 18.9951 | 0
2018122315 | 0.453 | 0.44151 | 0.14879 | 1.731 | 800 | 1e-06 | 19.56 | 0
2018122316 | 0.46767 | 0.26861 | 0.19699 | 2.214 | 800 | 1e-06 | 19.7665 | 0
2018122317 | 0.50191 | 0.02616 | 0.23394 | 2.719 | 787.8577 | 1e-06 | 7.3248 | 1.4036
2018122318 | 0.5602 | 0 | 0.25588 | 3.049 | 766.1126 | 1e-06 | 0 | 1.5353
2018122319 | 0.56821 | 0 | 0.25377 | 2.913 | 743.8423 | 1e-06 | 0 | 1.5226
2018122320 | 0.56149 | 0 | 0.28818 | 2.958 | 722.1394 | 1e-06 | 0 | 1.7291
2018122321 | 0.55097 | 0 | 0.38337 | 2.646 | 701.19 | 1e-06 | 0 | 2.3002
2018122322 | 0.53386 | 0 | 0.42855 | 2.555 | 681.2249 | 1e-06 | 0 | 2.5713
2018122323 | 0.50347 | 0 | 0.31781 | 2.358 | 661.8266 | 1e-06 | 0 | 1.9069
2018122324 | 0.4745 | 0 | 0.33419 | 2.27 | 643.8003 | 1e-06 | 0 | 2.0051
2018122401 | 0.4477 | 0 | 0.29525 | 1.924 | 626.4539 | 1e-06 | 0 | 1.7715
2018122402 | 0.42925 | 0 | 0.29565 | 1.791 | 609.844 | 1e-06 | 0 | 1.7739
2018122403 | 0.41829 | 0 | 0.32771 | 1.813 | 593.9637 | 1e-06 | 0 | 1.9663
2018122404 | 0.4151 | 0 | 0.32011 | 1.879 | 578.2536 | 1e-06 | 0 | 1.9207
2018122405 | 0.42052 | 0 | 0.28751 | 1.925 | 562.1392 | 1e-06 | 0 | 1.7251
2018122406 | 0.43839 | 0 | 0.29471 | 2.135 | 545.4382 | 1e-06 | 0 | 1.7683
2018122407 | 0.46399 | 0.00051 | 0.24921 | 2.054 | 527.3227 | 1e-06 | 0.1428 | 1.4953
2018122408 | 0.47823 | 0.11658 | 0.21044 | 2.104 | 540.8549 | 1e-06 | 33.905 | 0
2018122409 | 0.48146 | 0.41881 | 0.19191 | 1.814 | 638.4586 | 1e-06 | 118.4183 | 0
2018122410 | 0.48028 | 0.61904 | 0.20419 | 1.729 | 792.1708 | 1e-06 | 174.5563 | 0
2018122411 | 0.47484 | 0.69067 | 0.22205 | 1.725 | 800 | 1e-06 | 28.4217 | 0
2018122412 | 0.4689 | 0.67474 | 0.29543 | 1.682 | 800 | 1e-06 | 20.3563 | 0
2018122413 | 0.46651 | 0.66925 | 0.31384 | 1.707 | 800 | 1e-06 | 20.219 | 0
2018122414 | 0.47167 | 0.67598 | 0.38203 | 1.696 | 800 | 1e-06 | 20.4725 | 0
2018122415 | 0.48344 | 0.60003 | 0.43644 | 1.863 | 800 | 1e-06 | 20.8587 | 0
2018122416 | 0.49712 | 0.32965 | 0.5005 | 2.036 | 800 | 1e-06 | 21.3286 | 0
2018122417 | 0.5202 | 0.03265 | 0.61274 | 2.306 | 790.675 | 1e-06 | 9.142 | 3.6764
2018122418 | 0.56234 | 0 | 0.52416 | 2.746 | 770.136 | 1e-06 | 0 | 3.145
2018122419 | 0.55251 | 0 | 0.48656 | 2.343 | 749.4304 | 1e-06 | 0 | 2.9194
2018122420 | 0.53476 | 0 | 0.54796 | 2.254 | 729.8385 | 1e-06 | 0 | 3.2878
2018122421 | 0.52187 | 0 | 0.49809 | 2.002 | 710.3011 | 1e-06 | 0 | 2.9885
2018122422 | 0.51343 | 0 | 0.43048 | 1.92 | 690.6728 | 1e-06 | 0 | 2.5829
2018122423 | 0.49261 | 0 | 0.4995 | 1.814 | 672.3311 | 1e-06 | 0 | 2.997
2018122424 | 0.46425 | 0 | 0.60028 | 1.745 | 655.858 | 1e-06 | 0 | 3.6017
2018122501 | 0.44484 | 0 | 0.66991 | 1.727 | 640.697 | 1e-06 | 0 | 4.0195
2018122502 | 0.42709 | 0 | 0.65223 | 1.638 | 626.1752 | 1e-06 | 0 | 3.9134
2018122503 | 0.41596 | 0 | 0.53461 | 1.524 | 611.3567 | 1e-06 | 0 | 3.2077
2018122504 | 0.40639 | 0 | 0.45311 | 1.478 | 596.453 | 1e-06 | 0 | 2.7187
2018122505 | 0.40618 | 0 | 0.41852 | 1.568 | 581.4417 | 1e-06 | 0 | 2.5111
2018122506 | 0.41664 | 0 | 0.43734 | 1.724 | 566.2077 | 1e-06 | 0 | 2.624
2018122507 | 0.43373 | 0.00027 | 0.31479 | 2.087 | 549.8737 | 1e-06 | 0.0756 | 1.8887
2018122508 | 0.44451 | 0.08908 | 0.2738 | 2.006 | 557.5729 | 1e-06 | 26.5852 | 0
2018122509 | 0.44299 | 0.36203 | 0.4202 | 1.897 | 642.539 | 1e-06 | 103.8896 | 0
2018122510 | 0.43859 | 0.51922 | 0.57899 | 1.827 | 772.6078 | 1e-06 | 148.8555 | 0
2018122511 | 0.42775 | 0.57661 | 0.60158 | 1.631 | 800 | 1e-06 | 45.8654 | 0
2018122512 | 0.41409 | 0.55116 | 0.58638 | 1.628 | 800 | 1e-06 | 17.8342 | 0
2018122513 | 0.40662 | 0.57594 | 0.59574 | 1.61 | 800 | 1e-06 | 17.5011 | 0
2018122514 | 0.40359 | 0.53703 | 0.58494 | 1.617 | 800 | 1e-06 | 17.3517 | 0
2018122515 | 0.41099 | 0.50647 | 0.68352 | 1.722 | 800 | 1e-06 | 17.5945 | 0
2018122516 | 0.42973 | 0.29769 | 0.71695 | 1.815 | 800 | 1e-06 | 18.3823 | 0
2018122517 | 0.46672 | 0.03968 | 0.66195 | 2.115 | 795.2613 | 1e-06 | 11.1104 | 3.9717
2018122518 | 0.52075 | 0 | 0.64091 | 2.596 | 777.2275 | 1e-06 | 0 | 3.8455
2018122519 | 0.52505 | 0 | 0.65533 | 2.464 | 758.9461 | 1e-06 | 0 | 3.932
2018122520 | 0.52135 | 0 | 0.69123 | 2.539 | 741.129 | 1e-06 | 0 | 4.1474
2018122521 | 0.51793 | 0 | 0.66028 | 2.452 | 723.2 | 1e-06 | 0 | 3.9617
2018122522 | 0.50484 | 0 | 0.65108 | 2.316 | 705.695 | 1e-06 | 0 | 3.9065
2018122523 | 0.47971 | 0 | 0.59502 | 2.033 | 688.7518 | 1e-06 | 0 | 3.5701
2018122524 | 0.45118 | 0 | 0.52167 | 1.841 | 672.5173 | 1e-06 | 0 | 3.13
2018122601 | 0.43019 | 0 | 0.42742 | 1.847 | 656.7099 | 1e-06 | 0 | 2.5645
2018122602 | 0.4142 | 0 | 0.41142 | 1.796 | 641.507 | 1e-06 | 0 | 2.4685
2018122603 | 0.40714 | 0 | 0.33466 | 1.848 | 626.2274 | 1e-06 | 0 | 2.008
2018122604 | 0.40839 | 0 | 0.26544 | 1.929 | 610.5547 | 1e-06 | 0 | 1.5926
2018122605 | 0.42168 | 0 | 0.23541 | 2.087 | 594.2352 | 1e-06 | 0 | 1.4125
2018122606 | 0.45189 | 0 | 0.24348 | 2.419 | 576.8763 | 1e-06 | 0 | 1.4609
2018122607 | 0.49363 | 0.00031 | 0.23665 | 2.581 | 557.7634 | 1e-06 | 0.0868 | 1.4199
2018122608 | 0.51572 | 0.12646 | 0.20711 | 2.396 | 572.572 | 1e-06 | 36.6515 | 0
2018122609 | 0.5178 | 0.51664 | 0.14147 | 2.187 | 695.9304 | 1e-06 | 145.508 | 0
2018122610 | 0.50819 | 0.71228 | 0.10345 | 1.956 | 800 | 1e-06 | 125.9985 | 0
2018122611 | 0.50321 | 0.7407 | 0.09142 | 1.64 | 800 | 1e-06 | 22.0109 | 0
2018122612 | 0.49185 | 0.7201 | 0.08048 | 1.591 | 800 | 1e-06 | 21.5259 | 0
2018122613 | 0.48212 | 0.71096 | 0.10446 | 1.545 | 800 | 1e-06 | 21.1146 | 0
2018122614 | 0.48128 | 0.67728 | 0.17744 | 1.596 | 800 | 1e-06 | 21.0242 | 0
2018122615 | 0.48801 | 0.64376 | 0.18702 | 1.623 | 800 | 1e-06 | 21.3135 | 0
2018122616 | 0.50232 | 0.32394 | 0.22602 | 2.122 | 800 | 1e-06 | 21.487 | 0
2018122617 | 0.53682 | 0.0433 | 0.37246 | 2.893 | 792.0212 | 1e-06 | 12.124 | 2.2348
2018122618 | 0.59989 | 0 | 0.35832 | 3.568 | 769.5443 | 1e-06 | 0 | 2.1499
2018122619 | 0.60675 | 0 | 0.333 | 3.57 | 746.5951 | 1e-06 | 0 | 1.998
2018122620 | 0.59611 | 0 | 0.44391 | 3.398 | 724.6394 | 1e-06 | 0 | 2.6635
2018122621 | 0.58156 | 0 | 0.42989 | 2.954 | 702.8394 | 1e-06 | 0 | 2.5793
2018122622 | 0.56242 | 0 | 0.38986 | 2.538 | 681.2828 | 1e-06 | 0 | 2.3392
2018122623 | 0.52271 | 0 | 0.34424 | 2.231 | 661.0119 | 1e-06 | 0 | 2.0654
2018122624 | 0.48433 | 0 | 0.43707 | 2.052 | 642.9228 | 1e-06 | 0 | 2.6224
2018122701 | 0.45778 | 0 | 0.47529 | 2.078 | 626.3369 | 1e-06 | 0 | 2.8517
2018122702 | 0.44301 | 0 | 0.50577 | 1.978 | 610.528 | 1e-06 | 0 | 3.0346
2018122703 | 0.43311 | 0 | 0.51929 | 1.897 | 595.1846 | 1e-06 | 0 | 3.1157
2018122704 | 0.43024 | 0 | 0.49205 | 1.979 | 579.8946 | 1e-06 | 0 | 2.9523
2018122705 | 0.44249 | 0 | 0.47961 | 2.133 | 564.1082 | 1e-06 | 0 | 2.8777
2018122706 | 0.47166 | 0 | 0.46811 | 2.366 | 547.1149 | 1e-06 | 0 | 2.8087
2018122707 | 0.51113 | 0.00048 | 0.57879 | 2.423 | 529.1219 | 1e-06 | 0.1344 | 3.4727
2018122708 | 0.53079 | 0.10952 | 0.63714 | 2.324 | 540.9872 | 1e-06 | 34.4884 | 0
2018122709 | 0.53479 | 0.44092 | 0.72444 | 2.08 | 645.7363 | 1e-06 | 127.8042 | 0
2018122710 | 0.52105 | 0.60477 | 0.76779 | 1.911 | 797.1003 | 1e-06 | 173.9423 | 0
2018122711 | 0.50741 | 0.65373 | 0.79137 | 1.815 | 800 | 1e-06 | 24.933 | 0
2018122712 | 0.4941 | 0.66699 | 0.77784 | 1.64 | 800 | 1e-06 | 21.5827 | 0
2018122713 | 0.48401 | 0.66542 | 0.74086 | 1.585 | 800 | 1e-06 | 21.1635 | 0
2018122714 | 0.48448 | 0.64386 | 0.6493 | 1.614 | 800 | 1e-06 | 21.1566 | 0
2018122715 | 0.49154 | 0.55103 | 0.62311 | 1.753 | 800 | 1e-06 | 21.3494 | 0
2018122716 | 0.51024 | 0.25752 | 0.62343 | 2.231 | 800 | 1e-06 | 21.7503 | 0
2018122717 | 0.5491 | 0.02949 | 0.58106 | 2.827 | 788.7629 | 1e-06 | 8.2572 | 3.4864
2018122718 | 0.61014 | 0 | 0.48593 | 3.444 | 766.4459 | 1e-06 | 0 | 2.9156
2018122719 | 0.61919 | 0 | 0.39583 | 3.649 | 743.3679 | 1e-06 | 0 | 2.375
2018122720 | 0.6102 | 0 | 0.43998 | 3.583 | 720.9114 | 1e-06 | 0 | 2.6399
2018122721 | 0.59482 | 0 | 0.45421 | 3.141 | 698.8211 | 1e-06 | 0 | 2.7253
2018122722 | 0.57039 | 0 | 0.37142 | 2.818 | 677.0593 | 1e-06 | 0 | 2.2285
2018122723 | 0.53457 | 0 | 0.32809 | 2.391 | 656.2941 | 1e-06 | 0 | 1.9685
2018122724 | 0.49321 | 0 | 0.35795 | 2.033 | 637.2939 | 1e-06 | 0 | 2.1477
2018122801 | 0.4732 | 0 | 0.31887 | 1.878 | 618.8447 | 1e-06 | 0 | 1.9132
2018122802 | 0.4623 | 0 | 0.30125 | 1.85 | 600.7741 | 1e-06 | 0 | 1.8075
2018122803 | 0.45556 | 0 | 0.30278 | 1.751 | 582.9305 | 1e-06 | 0 | 1.8167
2018122804 | 0.45332 | 0 | 0.31068 | 1.813 | 565.3015 | 1e-06 | 0 | 1.8641
2018122805 | 0.46529 | 0 | 0.31473 | 1.855 | 547.1763 | 1e-06 | 0 | 1.8884
2018122806 | 0.49385 | 0 | 0.30314 | 2.152 | 527.9362 | 1e-06 | 0 | 1.8188
2018122807 | 0.53449 | 0.00032 | 0.27416 | 2.262 | 506.8117 | 1e-06 | 0.0896 | 1.645
2018122808 | 0.54529 | 0.12168 | 0.25577 | 2.348 | 519.1361 | 1e-06 | 35.605 | 0
2018122809 | 0.5403 | 0.49471 | 0.25929 | 2.059 | 635.8755 | 1e-06 | 140.0745 | 0
2018122810 | 0.52123 | 0.72056 | 0.27899 | 1.901 | 800 | 1e-06 | 186.7213 | 0
2018122811 | 0.50165 | 0.75009 | 0.30567 | 1.619 | 800 | 1e-06 | 21.9585 | 0
2018122812 | 0.48496 | 0.73876 | 0.29314 | 1.579 | 800 | 1e-06 | 21.2141 | 0
2018122813 | 0.47301 | 0.75451 | 0.24976 | 1.546 | 800 | 1e-06 | 20.6855 | 0
2018122814 | 0.47413 | 0.74714 | 0.24961 | 1.596 | 800 | 1e-06 | 20.6881 | 0
2018122815 | 0.48374 | 0.69462 | 0.23585 | 1.699 | 800 | 1e-06 | 21.0368 | 0
2018122816 | 0.5073 | 0.4261 | 0.18159 | 1.972 | 800 | 1e-06 | 21.8711 | 0
2018122817 | 0.5475 | 0.05609 | 0.19456 | 2.795 | 793.9351 | 1e-06 | 15.7052 | 1.1674
2018122818 | 0.61235 | 0 | 0.18724 | 3.653 | 769.9311 | 1e-06 | 0 | 1.1234
2018122819 | 0.62135 | 0 | 0.15062 | 4.01 | 745.6413 | 1e-06 | 0 | 0.90372
2018122820 | 0.61355 | 0 | 0.15465 | 3.529 | 721.2614 | 1e-06 | 0 | 0.9279
2018122821 | 0.60126 | 0 | 0.14763 | 3.363 | 697.2509 | 1e-06 | 0 | 0.88578
2018122822 | 0.57892 | 0 | 0.16051 | 2.81 | 673.8148 | 1e-06 | 0 | 0.96306
2018122823 | 0.54431 | 0 | 0.14947 | 2.311 | 651.44 | 1e-06 | 0 | 0.89682
2018122824 | 0.51002 | 0 | 0.14504 | 2.047 | 630.3863 | 1e-06 | 0 | 0.87024
2018122901 | 0.49141 | 0 | 0.15351 | 2.315 | 610.5261 | 1e-06 | 0 | 0.92106
2018122902 | 0.47558 | 0 | 0.136 | 2.096 | 591.0858 | 1e-06 | 0 | 0.816
2018122903 | 0.46533 | 0 | 0.08796 | 2.101 | 571.8441 | 1e-06 | 0 | 0.52776
2018122904 | 0.46091 | 0 | 0.07228 | 2.262 | 552.877 | 1e-06 | 0 | 0.43368
2018122905 | 0.46525 | 0 | 0.06821 | 2.382 | 533.8015 | 1e-06 | 0 | 0.40926
2018122906 | 0.48064 | 0 | 0.03385 | 2.496 | 513.9105 | 1e-06 | 0 | 0.2031
2018122907 | 0.50242 | 0.00036 | 0.06683 | 2.493 | 493.2916 | 1e-06 | 0.1008 | 0.40098
2018122908 | 0.50244 | 0.12403 | 0.07892 | 2.346 | 507.2248 | 1e-06 | 35.2019 | 0
2018122909 | 0.4966 | 0.52491 | 0.07748 | 2.236 | 633.5603 | 1e-06 | 147.4397 | 0
2018122910 | 0.47884 | 0.75318 | 0.0771 | 1.908 | 800 | 1e-06 | 187.0372 | 0
2018122911 | 0.46029 | 0.78657 | 0.08253 | 1.722 | 800 | 1e-06 | 19.9116 | 0
2018122912 | 0.4435 | 0.77185 | 0.08369 | 1.633 | 800 | 1e-06 | 19.2115 | 0
2018122913 | 0.43326 | 0.75222 | 0.0826 | 1.586 | 800 | 1e-06 | 18.7772 | 0
2018122914 | 0.43959 | 0.77258 | 0.07885 | 1.633 | 800 | 1e-06 | 19.0277 | 0
2018122915 | 0.44731 | 0.69984 | 0.07367 | 1.702 | 800 | 1e-06 | 19.3216 | 0
2018122916 | 0.46633 | 0.435 | 0.06384 | 1.835 | 800 | 1e-06 | 20.0825 | 0
2018122917 | 0.51087 | 0.06701 | 0.06185 | 2.541 | 797.664 | 1e-06 | 18.7628 | 0.3711
2018122918 | 0.57624 | 0 | 0.05498 | 3.598 | 774.5086 | 1e-06 | 0 | 0.32988
2018122919 | 0.58809 | 0 | 0.05672 | 3.761 | 750.9697 | 1e-06 | 0 | 0.34032
2018122920 | 0.58381 | 0 | 0.06925 | 3.258 | 727.2041 | 1e-06 | 0 | 0.4155
2018122921 | 0.57452 | 0 | 0.0768 | 3.075 | 703.7375 | 1e-06 | 0 | 0.4608
2018122922 | 0.55646 | 0 | 0.07318 | 2.951 | 680.974 | 1e-06 | 0 | 0.43908
2018122923 | 0.52774 | 0 | 0.08051 | 2.663 | 659.3162 | 1e-06 | 0 | 0.48306
2018122924 | 0.49908 | 0 | 0.09589 | 2.367 | 638.8018 | 1e-06 | 0 | 0.57534
2018123001 | 0.47949 | 0 | 0.08455 | 2.212 | 618.9851 | 1e-06 | 0 | 0.5073
2018123002 | 0.46178 | 0 | 0.08427 | 2.131 | 599.918 | 1e-06 | 0 | 0.50562
2018123003 | 0.45147 | 0 | 0.09123 | 2.063 | 581.3093 | 1e-06 | 0 | 0.54738
2018123004 | 0.44719 | 0 | 0.08812 | 2.156 | 562.9761 | 1e-06 | 0 | 0.52872
2018123005 | 0.45025 | 0 | 0.07706 | 2.134 | 544.4107 | 1e-06 | 0 | 0.46236
2018123006 | 0.4608 | 0 | 0.07205 | 2.234 | 525.4194 | 1e-06 | 0 | 0.4323
2018123007 | 0.47784 | 0.00044 | 0.09325 | 2.145 | 505.7887 | 1e-06 | 0.1232 | 0.5595
2018123008 | 0.48507 | 0.12499 | 0.13499 | 1.917 | 520.7145 | 1e-06 | 35.8071 | -5.6843e-14
2018123009 | 0.47882 | 0.51902 | 0.17079 | 1.689 | 646.2493 | 1e-06 | 146.3503 | 1.1369e-13
2018123010 | 0.46306 | 0.73641 | 0.1933 | 1.63 | 800 | 1e-06 | 173.8845 | 0
2018123011 | 0.44309 | 0.77443 | 0.25251 | 1.487 | 800 | 1e-06 | 19.3382 | 0
2018123012 | 0.43188 | 0.74469 | 0.3806 | 1.39 | 800 | 1e-06 | 18.9084 | 0
2018123013 | 0.42671 | 0.71685 | 0.44398 | 1.441 | 800 | 1e-06 | 18.6144 | 0
2018123014 | 0.42945 | 0.74483 | 0.42798 | 1.401 | 800 | 1e-06 | 18.7831 | 0
2018123015 | 0.43856 | 0.67943 | 0.42287 | 1.562 | 800 | 1e-06 | 19.0503 | 0
2018123016 | 0.45354 | 0.41291 | 0.44787 | 1.882 | 800 | 1e-06 | 19.4344 | 0
2018123017 | 0.49476 | 0.06032 | 0.46859 | 2.413 | 798.8604 | 1e-06 | 16.8896 | 2.8115
2018123018 | 0.56243 | 0 | 0.53582 | 2.953 | 778.5941 | 1e-06 | 0 | 3.2149
2018123019 | 0.57513 | 0 | 0.52272 | 3.163 | 757.8623 | 1e-06 | 0 | 3.1363
2018123020 | 0.57091 | 0 | 0.54385 | 2.791 | 737.0837 | 1e-06 | 0 | 3.2631
2018123021 | 0.56106 | 0 | 0.56005 | 2.664 | 716.7382 | 1e-06 | 0 | 3.3603
2018123022 | 0.54141 | 0 | 0.56504 | 2.569 | 697.2511 | 1e-06 | 0 | 3.3902
2018123023 | 0.51574 | 0 | 0.51983 | 2.291 | 678.4213 | 1e-06 | 0 | 3.119
2018123024 | 0.48715 | 0 | 0.48741 | 2.245 | 660.6947 | 1e-06 | 0 | 2.9245
2018123101 | 0.46166 | 0 | 0.43069 | 2.057 | 643.6379 | 1e-06 | 0 | 2.5841
2018123102 | 0.44365 | 0 | 0.41264 | 1.828 | 627.0901 | 1e-06 | 0 | 2.4758
2018123103 | 0.43275 | 0 | 0.44192 | 1.937 | 611.3394 | 1e-06 | 0 | 2.6515
2018123104 | 0.43184 | 0 | 0.51426 | 1.945 | 596.0735 | 1e-06 | 0 | 3.0856
2018123105 | 0.43966 | 0 | 0.55483 | 2.097 | 580.8355 | 1e-06 | 0 | 3.329
2018123106 | 0.46195 | 0 | 0.54563 | 2.265 | 564.6626 | 1e-06 | 0 | 3.2738
2018123107 | 0.49363 | 0 | 0.50719 | 2.286 | 546.7911 | 1e-06 | 0 | 3.0431
2018123108 | 0.51312 | 0.03859 | 0.44812 | 2.365 | 538.5334 | 1e-06 | 10.8052 | 2.6887
2018123109 | 0.52159 | 0.2457 | 0.36872 | 2.294 | 587.321 | 1e-06 | 71.0083 | 0
2018123110 | 0.51697 | 0.381 | 0.35885 | 1.971 | 673.8275 | 1e-06 | 108.8331 | 0
2018123111 | 0.50819 | 0.39165 | 0.41251 | 1.748 | 763.8276 | 1e-06 | 112.1371 | 0
2018123112 | 0.49483 | 0.39201 | 0.41474 | 1.56 | 800 | 1e-06 | 57.8694 | 0
2018123113 | 0.48497 | 0.45461 | 0.38492 | 1.488 | 800 | 1e-06 | 21.3056 | 0
2018123114 | 0.47944 | 0.46691 | 0.3818 | 1.495 | 800 | 1e-06 | 21.0387 | 0
2018123115 | 0.48651 | 0.46402 | 0.42767 | 1.639 | 800 | 1e-06 | 21.227 | 0
2018123116 | 0.50182 | 0.29875 | 0.41896 | 2.042 | 800 | 1e-06 | 21.5435 | 0
2018123117 | 0.53972 | 0.04213 | 0.38835 | 2.628 | 791.3877 | 1e-06 | 11.7964 | 2.3301
2018123118 | 0.59774 | 0 | 0.36882 | 3.491 | 768.9978 | 1e-06 | 0 | 2.2129
2018123119 | 0.59731 | 0 | 0.38014 | 3.141 | 746.3461 | 1e-06 | 0 | 2.2808
2018123120 | 0.57949 | 0 | 0.38564 | 3.082 | 724.5059 | 1e-06 | 0 | 2.3138
2018123121 | 0.55993 | 0 | 0.46439 | 2.953 | 703.9285 | 1e-06 | 0 | 2.7863
2018123122 | 0.53908 | 0 | 0.52682 | 2.727 | 684.4797 | 1e-06 | 0 | 3.1609
2018123123 | 0.51463 | 0 | 0.46452 | 2.518 | 665.5972 | 1e-06 | 0 | 2.7871
2018123124 | 0.49213 | 0 | 0.44317 | 2.491 | 647.6171 | 1e-06 | 0 | 2.659
2019010101 | 0.49726 | 0 | 0.4613 | 2.351 | 629.3647 | 1e-06 | 0 | 2.7678
2019010102 | 0.48029 | 0 | 0.411 | 2.36 | 611.617 | 1e-06 | 0 | 2.466
2019010103 | 0.46707 | 0 | 0.39552 | 2.064 | 594.1019 | 1e-06 | 0 | 2.3731
2019010104 | 0.45974 | 0 | 0.38989 | 1.929 | 576.7624 | 1e-06 | 0 | 2.3393
2019010105 | 0.46043 | 0 | 0.38265 | 1.979 | 559.3971 | 1e-06 | 0 | 2.2959
2019010106 | 0.47088 | 0 | 0.35229 | 2.274 | 541.6535 | 1e-06 | 0 | 2.1137
2019010107 | 0.48797 | 0.0004 | 0.3416 | 2.541 | 523.4215 | 1e-06 | 0.112 | 2.0496
2019010108 | 0.48764 | 0.11008 | 0.31998 | 2.378 | 535.6227 | 1e-06 | 32.7423 | 0
2019010109 | 0.4739 | 0.4654 | 0.32616 | 1.85 | 647.4684 | 1e-06 | 132.269 | 0
2019010110 | 0.45998 | 0.68899 | 0.31136 | 1.856 | 800 | 1e-06 | 172.2947 | 0
2019010111 | 0.44637 | 0.7295 | 0.31518 | 1.691 | 800 | 1e-06 | 19.2884 | 0
2019010112 | 0.43281 | 0.72102 | 0.32631 | 1.592 | 800 | 1e-06 | 18.7501 | 0
2019010113 | 0.42314 | 0.72 | 0.28218 | 1.503 | 800 | 1e-06 | 18.3846 | 0
2019010114 | 0.42469 | 0.72915 | 0.22582 | 1.569 | 800 | 1e-06 | 18.3914 | 0
2019010115 | 0.43893 | 0.66907 | 0.18275 | 1.691 | 800 | 1e-06 | 18.9387 | 0
2019010116 | 0.46577 | 0.41375 | 0.12021 | 2.101 | 800 | 1e-06 | 19.7902 | 0
2019010117 | 0.51948 | 0.06661 | 0.08875 | 2.797 | 797.5647 | 1e-06 | 18.6508 | 0.5325
2019010118 | 0.5944 | 0 | 0.07608 | 3.242 | 773.3264 | 1e-06 | 0 | 0.45648
2019010119 | 0.6099 | 0 | 0.06219 | 3.444 | 748.4783 | 1e-06 | 0 | 0.37314
2019010120 | 0.60582 | 0 | 0.06369 | 3.279 | 723.6659 | 1e-06 | 0 | 0.38214
2019010121 | 0.59667 | 0 | 0.05646 | 2.893 | 698.8541 | 1e-06 | 0 | 0.33876
2019010122 | 0.57507 | 0 | 0.05125 | 2.554 | 674.6873 | 1e-06 | 0 | 0.3075
2019010123 | 0.54002 | 0 | 0.04211 | 2.273 | 651.8321 | 1e-06 | 0 | 0.25266
2019010124 | 0.5051 | 0 | 0.04105 | 2.125 | 630.4637 | 1e-06 | 0 | 0.2463
2019010201 | 0.48253 | 0 | 0.03329 | 1.977 | 609.9615 | 1e-06 | 0 | 0.19974
2019010202 | 0.46665 | 0 | 0.03552 | 1.916 | 590.1581 | 1e-06 | 0 | 0.21312
2019010203 | 0.45917 | 0 | 0.04438 | 1.768 | 570.6114 | 1e-06 | 0 | 0.26628
2019010204 | 0.4617 | 0 | 0.04832 | 1.814 | 551.0154 | 1e-06 | 0 | 0.28992
2019010205 | 0.47903 | 0 | 0.0521 | 1.853 | 530.6666 | 1e-06 | 0 | 0.3126
2019010206 | 0.51528 | 0 | 0.06103 | 2.375 | 509.1896 | 1e-06 | 0 | 0.36618
2019010207 | 0.56343 | 0.00034 | 0.06889 | 3.072 | 486.2889 | 1e-06 | 0.0952 | 0.41334
2019010208 | 0.58686 | 0.11064 | 0.0784 | 3.061 | 493.2171 | 1e-06 | 31.4496 | 0
2019010209 | 0.57988 | 0.47957 | 0.06634 | 2.38 | 603.0204 | 1e-06 | 134.6776 | -5.6843e-14
2019010210 | 0.55631 | 0.69216 | 0.06823 | 1.821 | 772.909 | 1e-06 | 194.2142 | 0
2019010211 | 0.53492 | 0.72176 | 0.06601 | 1.609 | 800 | 1e-06 | 50.6232 | 0
2019010212 | 0.5168 | 0.71203 | 0.07112 | 1.569 | 800 | 1e-06 | 22.7206 | 0
2019010213 | 0.50544 | 0.7122 | 0.07176 | 1.517 | 800 | 1e-06 | 22.2387 | 0
2019010214 | 0.50548 | 0.72872 | 0.04766 | 1.5 | 800 | 1e-06 | 22.2576 | 0
2019010215 | 0.51383 | 0.69263 | 0.04817 | 1.519 | 800 | 1e-06 | 22.631 | 0
2019010216 | 0.53665 | 0.44358 | 0.04158 | 1.771 | 800 | 1e-06 | 23.4515 | 0
2019010217 | 0.58172 | 0.07222 | 0.03402 | 2.886 | 795.9709 | 1e-06 | 20.2216 | 0.20412
2019010218 | 0.64704 | 0.00509 | 0.03001 | 3.355 | 770.5203 | 1e-06 | 1.4252 | 0.18006
2019010219 | 0.65998 | 0.00489 | 0.04216 | 3.362 | 744.4854 | 1e-06 | 1.3692 | 0.25296
2019010220 | 0.65647 | 0.00411 | 0.05002 | 3.703 | 718.7852 | 1e-06 | 1.1508 | 0.30012
2019010221 | 0.64688 | 0.00364 | 0.06568 | 3.529 | 693.3241 | 1e-06 | 1.0192 | 0.39408
2019010222 | 0.62119 | 0 | 0.08083 | 3.009 | 667.6222 | 1e-06 | 0 | 0.48498
2019010223 | 0.58067 | 0 | 0.09159 | 2.453 | 643.3332 | 1e-06 | 0 | 0.54954
2019010224 | 0.54155 | 0 | 0.09627 | 2.106 | 620.564 | 1e-06 | 0 | 0.57762
2019010301 | 0.51222 | 0 | 0.1084 | 1.891 | 599.031 | 1e-06 | 0 | 0.6504
2019010302 | 0.49298 | 0 | 0.11409 | 1.646 | 578.1915 | 1e-06 | 0 | 0.68454
2019010303 | 0.48456 | 0 | 0.1025 | 1.614 | 557.6462 | 1e-06 | 0 | 0.615
2019010304 | 0.48452 | 0 | 0.08874 | 1.624 | 537.0302 | 1e-06 | 0 | 0.53244
2019010305 | 0.50015 | 0 | 0.0867 | 1.74 | 515.7834 | 1e-06 | 0 | 0.5202
2019010306 | 0.53548 | 0 | 0.05945 | 2.312 | 493.2845 | 1e-06 | 0 | 0.3567
2019010307 | 0.58625 | 0.00032 | 0.08119 | 2.772 | 469.0795 | 1e-06 | 0.0896 | 0.48714
2019010308 | 0.6118 | 0.11477 | 0.07566 | 2.584 | 475.4985 | 1e-06 | 32.5896 | 0
2019010309 | 0.60137 | 0.48567 | 0.06992 | 2.115 | 585.7562 | 1e-06 | 136.4071 | -5.6843e-14
2019010310 | 0.57534 | 0.69526 | 0.0592 | 1.707 | 755.4502 | 1e-06 | 195.028 | 0
2019010311 | 0.55286 | 0.72329 | 0.06072 | 1.486 | 800 | 1e-06 | 69.0482 | 0
2019010312 | 0.53298 | 0.71658 | 0.06058 | 1.33 | 800 | 1e-06 | 23.7201 | 0
2019010313 | 0.5236 | 0.71767 | 0.0656 | 1.329 | 800 | 1e-06 | 23.2802 | 0
2019010314 | 0.52673 | 0.72176 | 0.05921 | 1.327 | 800 | 1e-06 | 23.4293 | 0
2019010315 | 0.53614 | 0.67555 | 0.06193 | 1.453 | 800 | 1e-06 | 23.7456 | 0
2019010316 | 0.55103 | 0.43392 | 0.05525 | 2.124 | 800 | 1e-06 | 23.7744 | 0
2019010317 | 0.58875 | 0.08289 | 0.05093 | 2.907 | 798.7505 | 1e-06 | 23.2092 | 0.30558
2019010318 | 0.64652 | 0.00477 | 0.04887 | 3.75 | 773.7429 | 1e-06 | 1.3356 | 0.29322
2019010319 | 0.65758 | 0 | 0.05834 | 3.918 | 747.1047 | 1e-06 | 0 | 0.35004
2019010320 | 0.65262 | 0 | 0.06084 | 3.652 | 720.4486 | 1e-06 | 0 | 0.36504
2019010321 | 0.64 | 0 | 0.06387 | 3.046 | 693.7978 | 1e-06 | 0 | 0.38322
2019010322 | 0.61312 | 0 | 0.06283 | 2.531 | 667.8892 | 1e-06 | 0 | 0.37698
2019010323 | 0.5731 | 0 | 0.06247 | 2.268 | 643.5963 | 1e-06 | 0 | 0.37482
2019010324 | 0.53341 | 0 | 0.05843 | 2.159 | 621.0356 | 1e-06 | 0 | 0.35058
2019010401 | 0.50843 | 0 | 0.05543 | 2.047 | 599.519 | 1e-06 | 0 | 0.33258
2019010402 | 0.49025 | 0 | 0.05936 | 1.854 | 578.6874 | 1e-06 | 0 | 0.35616
2019010403 | 0.4814 | 0 | 0.06238 | 1.729 | 558.1649 | 1e-06 | 0 | 0.37428
2019010404 | 0.48097 | 0 | 0.0713 | 1.741 | 537.7281 | 1e-06 | 0 | 0.4278
2019010405 | 0.4962 | 0 | 0.06286 | 1.893 | 516.6768 | 1e-06 | 0 | 0.37716
2019010406 | 0.53136 | 0 | 0.05419 | 2.311 | 494.339 | 1e-06 | 0 | 0.32514
2019010407 | 0.58245 | 0.00027 | 0.04486 | 2.604 | 469.9127 | 1e-06 | 0.0756 | 0.26916
2019010408 | 0.60552 | 0.11708 | 0.04094 | 2.602 | 477.0833 | 1e-06 | 33.028 | 0
2019010409 | 0.59761 | 0.49309 | 0.03814 | 2.1 | 589.3896 | 1e-06 | 138.294 | 0
2019010410 | 0.57745 | 0.69655 | 0.03603 | 1.652 | 759.1517 | 1e-06 | 195.2502 | 0
2019010411 | 0.55412 | 0.72567 | 0.03572 | 1.424 | 800 | 1e-06 | 65.468 | 0
2019010412 | 0.53413 | 0.71649 | 0.03499 | 1.365 | 800 | 1e-06 | 23.7391 | 0
2019010413 | 0.52246 | 0.72065 | 0.03964 | 1.344 | 800 | 1e-06 | 23.2116 | 0
2019010414 | 0.52099 | 0.72715 | 0.02669 | 1.342 | 800 | 1e-06 | 23.1445 | 0
2019010415 | 0.52635 | 0.68329 | 0.00889 | 1.429 | 800 | 1e-06 | 23.3094 | 0
2019010416 | 0.54414 | 0.44431 | 0.02585 | 2.162 | 800 | 1e-06 | 23.4126 | 0
2019010417 | 0.58136 | 0.07506 | 0.03588 | 2.687 | 796.5952 | 1e-06 | 21.0168 | 0.21528
2019010418 | 0.63518 | 9e-05 | 0.04031 | 3.311 | 770.3198 | 1e-06 | 0.0252 | 0.24186
2019010419 | 0.64231 | 0 | 0.0403 | 3.253 | 743.626 | 1e-06 | 0 | 0.2418
2019010420 | 0.63231 | 0 | 0.04752 | 3.165 | 717.3575 | 1e-06 | 0 | 0.28512
2019010421 | 0.61792 | 0 | 0.06873 | 2.755 | 691.4827 | 1e-06 | 0 | 0.41238
2019010422 | 0.59455 | 0 | 0.0806 | 2.379 | 666.4014 | 1e-06 | 0 | 0.4836
2019010423 | 0.56022 | 0 | 0.08827 | 2.279 | 642.8797 | 1e-06 | 0 | 0.52962
2019010424 | 0.52412 | 0 | 0.08812 | 2.264 | 621.0388 | 1e-06 | 0 | 0.52872
2019010501 | 0.49783 | 0 | 0.07151 | 2.051 | 600.1208 | 1e-06 | 0 | 0.42906
2019010502 | 0.47654 | 0 | 0.06029 | 1.934 | 580.0192 | 1e-06 | 0 | 0.36174
2019010503 | 0.47351 | 0 | 0.05004 | 1.88 | 559.9445 | 1e-06 | 0 | 0.30024
2019010504 | 0.4673 | 0 | 0.06056 | 1.681 | 540.0257 | 1e-06 | 0 | 0.36336
2019010505 | 0.46988 | 0 | 0.06198 | 1.927 | 520.2403 | 1e-06 | 0 | 0.37188
2019010506 | 0.48411 | 0 | 0.08298 | 1.866 | 499.851 | 1e-06 | 0 | 0.49788
2019010507 | 0.50877 | 0 | 0.10333 | 1.974 | 478.5328 | 1e-06 | 0 | 0.61998
2019010508 | 0.52774 | 0.02113 | 0.10573 | 1.986 | 462.2658 | 1e-06 | 5.9164 | 0.63438
2019010509 | 0.55141 | 0.08059 | 0.13275 | 1.977 | 461.6882 | 1e-06 | 22.5652 | 0.7965
2019010510 | 0.56934 | 0.13673 | 0.17492 | 2.047 | 476.3101 | 1e-06 | 39.3339 | 0
2019010511 | 0.56782 | 0.19718 | 0.18727 | 1.653 | 507.6096 | 1e-06 | 56.334 | 0
2019010512 | 0.56769 | 0.21644 | 0.18776 | 1.878 | 544.536 | 1e-06 | 61.7298 | -5.6843e-14
2019010513 | 0.56373 | 0.19408 | 0.21643 | 1.741 | 575.4226 | 1e-06 | 55.641 | 0
2019010514 | 0.56161 | 0.12392 | 0.25722 | 1.759 | 587.0269 | 1e-06 | 36.2409 | 0
2019010515 | 0.56586 | 0.07342 | 0.30767 | 1.606 | 584.4411 | 1e-06 | 20.5576 | 1.846
2019010516 | 0.57059 | 0.0363 | 0.26172 | 2.046 | 571.4037 | 1e-06 | 10.164 | 1.5703
2019010517 | 0.58718 | 0.00354 | 0.24554 | 2.402 | 548.6726 | 1e-06 | 0.9912 | 1.4732
2019010518 | 0.62248 | 0 | 0.24764 | 2.876 | 523.7779 | 1e-06 | 0 | 1.4858
2019010519 | 0.62275 | 0 | 0.20391 | 2.623 | 498.3551 | 1e-06 | 0 | 1.2235
2019010520 | 0.61155 | 0 | 0.14959 | 2.252 | 472.7618 | 1e-06 | 0 | 0.89754
2019010521 | 0.59507 | 0 | 0.12582 | 2.265 | 447.8135 | 1e-06 | 0 | 0.75492
2019010522 | 0.57356 | 0 | 0.13117 | 2.058 | 423.7012 | 1e-06 | 0 | 0.78702
2019010523 | 0.54093 | 0 | 0.1305 | 1.844 | 400.9045 | 1e-06 | 0 | 0.783
2019010524 | 0.50941 | 0 | 0.12014 | 1.961 | 379.644 | 1e-06 | 0 | 0.72084
2019010601 | 0.48866 | 0 | 0.12715 | 1.831 | 359.2709 | 1e-06 | 0 | 0.7629
2019010602 | 0.46956 | 0 | 0.17007 | 1.75 | 339.972 | 1e-06 | 0 | 1.0204
2019010603 | 0.45717 | 0 | 0.21329 | 1.705 | 321.4698 | 1e-06 | 0 | 1.2797
2019010604 | 0.45091 | 0 | 0.21593 | 1.651 | 303.2236 | 1e-06 | 0 | 1.2956
2019010605 | 0.4525 | 0 | 0.24312 | 1.671 | 285.0858 | 1e-06 | 0 | 1.4587
2019010606 | 0.45576 | 0 | 0.26368 | 1.755 | 267.0021 | 1e-06 | 0 | 1.5821
2019010607 | 0.47061 | 0 | 0.28039 | 1.946 | 248.5118 | 1e-06 | 0 | 1.6823
2019010608 | 0.48131 | 0.0605 | 0.25735 | 1.974 | 246.3484 | 1e-06 | 16.94 | 1.5441
2019010609 | 0.48754 | 0.29255 | 0.27553 | 1.887 | 308.8882 | 1e-06 | 83.5672 | 0
2019010610 | 0.49632 | 0.42599 | 0.28452 | 1.701 | 408.2464 | 1e-06 | 120.9843 | 0
2019010611 | 0.50204 | 0.53337 | 0.31247 | 1.726 | 537.595 | 1e-06 | 151.2184 | 5.6843e-14
2019010612 | 0.50107 | 0.51458 | 0.34971 | 1.72 | 661.9453 | 1e-06 | 146.1807 | 0
2019010613 | 0.50514 | 0.49146 | 0.34322 | 1.666 | 779.5379 | 1e-06 | 139.6681 | 0
2019010614 | 0.50971 | 0.49413 | 0.37493 | 1.65 | 800 | 1e-06 | 42.7685 | 0
2019010615 | 0.5194 | 0.46009 | 0.3798 | 1.67 | 800 | 1e-06 | 22.7418 | 0
2019010616 | 0.53239 | 0.28487 | 0.38295 | 1.967 | 800 | 1e-06 | 23.0553 | 0
2019010617 | 0.56224 | 0.04617 | 0.37911 | 2.325 | 791.102 | 1e-06 | 12.9276 | 2.2747
2019010618 | 0.61508 | 0 | 0.38442 | 3.118 | 767.6177 | 1e-06 | 0 | 2.3065
2019010619 | 0.62244 | 0 | 0.43268 | 2.823 | 743.7821 | 1e-06 | 0 | 2.5961
2019010620 | 0.61359 | 0 | 0.41313 | 2.51 | 719.9322 | 1e-06 | 0 | 2.4788
2019010621 | 0.59645 | 0 | 0.4499 | 2.15 | 696.7484 | 1e-06 | 0 | 2.6994
2019010622 | 0.56714 | 0 | 0.46454 | 1.971 | 674.8511 | 1e-06 | 0 | 2.7872
2019010623 | 0.5364 | 0 | 0.52774 | 1.904 | 654.7107 | 1e-06 | 0 | 3.1664
2019010624 | 0.50039 | 0 | 0.49726 | 1.796 | 635.972 | 1e-06 | 0 | 2.9836
2019010701 | 0.47317 | 0 | 0.50853 | 1.572 | 618.3562 | 1e-06 | 0 | 3.0512
2019010702 | 0.45891 | 0 | 0.50656 | 1.519 | 601.3458 | 1e-06 | 0 | 3.0394
2019010703 | 0.45637 | 0 | 0.42449 | 1.548 | 583.9913 | 1e-06 | 0 | 2.5469
2019010704 | 0.45572 | 0 | 0.35331 | 1.516 | 566.2083 | 1e-06 | 0 | 2.1199
2019010705 | 0.46195 | 0 | 0.27167 | 1.662 | 547.7887 | 1e-06 | 0 | 1.63
2019010706 | 0.49162 | 0 | 0.19867 | 1.973 | 527.8476 | 1e-06 | 0 | 1.192
2019010707 | 0.55208 | 7e-05 | 0.17226 | 2.374 | 505.327 | 1e-06 | 0.0196 | 1.0336
2019010708 | 0.5866 | 0.05008 | 0.1594 | 2.408 | 495.1436 | 1e-06 | 14.0224 | 0.9564
2019010709 | 0.58489 | 0.23757 | 0.10985 | 2.351 | 537.1835 | 1e-06 | 67.1787 | 0
2019010710 | 0.57555 | 0.42997 | 0.12462 | 1.853 | 633.1249 | 1e-06 | 121.1393 | 0
2019010711 | 0.56072 | 0.52453 | 0.12276 | 1.717 | 756.093 | 1e-06 | 147.605 | 0
2019010712 | 0.5499 | 0.59596 | 0.11759 | 1.692 | 800 | 1e-06 | 68.0603 | 0
2019010713 | 0.54302 | 0.60808 | 0.11721 | 1.592 | 800 | 1e-06 | 23.9299 | 0
2019010714 | 0.54232 | 0.63161 | 0.10105 | 1.606 | 800 | 1e-06 | 23.883 | 0
2019010715 | 0.54702 | 0.60502 | 0.13327 | 1.695 | 800 | 1e-06 | 24.0149 | 0
2019010716 | 0.5611 | 0.38633 | 0.16239 | 1.916 | 800 | 1e-06 | 24.4557 | 0
2019010717 | 0.58854 | 0.06718 | 0.22535 | 2.321 | 794.8221 | 1e-06 | 18.8104 | 1.3521
2019010718 | 0.64124 | 0.0003 | 0.26661 | 3.262 | 769.6295 | 1e-06 | 0.084 | 1.5997
2019010719 | 0.64679 | 0 | 0.21872 | 3.123 | 743.6657 | 1e-06 | 0 | 1.3123
2019010720 | 0.63641 | 0 | 0.14969 | 2.803 | 717.4556 | 1e-06 | 0 | 0.89814
2019010721 | 0.61801 | 0 | 0.13026 | 2.512 | 691.7027 | 1e-06 | 0 | 0.78156
2019010722 | 0.58419 | 0 | 0.18164 | 2.109 | 667.4446 | 1e-06 | 0 | 1.0898
2019010723 | 0.54197 | 0 | 0.16732 | 1.871 | 644.8469 | 1e-06 | 0 | 1.0039
2019010724 | 0.50364 | 0 | 0.13884 | 1.737 | 623.7459 | 1e-06 | 0 | 0.83304
2019010801 | 0.47882 | 0 | 0.12095 | 1.724 | 603.691 | 1e-06 | 0 | 0.7257
2019010802 | 0.46792 | 0 | 0.10924 | 1.489 | 583.8432 | 1e-06 | 0 | 0.65544
2019010803 | 0.45698 | 0 | 0.09936 | 1.473 | 564.4343 | 1e-06 | 0 | 0.59616
2019010804 | 0.45523 | 0 | 0.14197 | 1.494 | 545.3843 | 1e-06 | 0 | 0.85182
2019010805 | 0.47028 | 0 | 0.15456 | 1.569 | 525.7775 | 1e-06 | 0 | 0.92736
2019010806 | 0.50488 | 0 | 0.14638 | 1.888 | 504.8145 | 1e-06 | 0 | 0.87828
2019010807 | 0.56239 | 0.0002 | 0.12819 | 2.179 | 481.3863 | 1e-06 | 0.056 | 0.76914
2019010808 | 0.58433 | 0.08025 | 0.09915 | 2.075 | 479.0627 | 1e-06 | 22.47 | 0.5949
2019010809 | 0.58253 | 0.28864 | 0.06815 | 1.968 | 534.8798 | 1e-06 | 81.2281 | 5.6843e-14
2019010810 | 0.57647 | 0.46813 | 0.06888 | 1.697 | 640.9724 | 1e-06 | 131.4897 | -1.1369e-13
2019010811 | 0.56463 | 0.5455 | 0.07214 | 1.632 | 769.2397 | 1e-06 | 153.1728 | 0
2019010812 | 0.55736 | 0.55533 | 0.07758 | 1.557 | 800 | 1e-06 | 55.3993 | 0
2019010813 | 0.55231 | 0.54119 | 0.07268 | 1.439 | 800 | 1e-06 | 24.5196 | 0
2019010814 | 0.55118 | 0.51261 | 0.06067 | 1.415 | 800 | 1e-06 | 24.4905 | 0
2019010815 | 0.55279 | 0.4381 | 0.09165 | 1.502 | 800 | 1e-06 | 24.4791 | 0
2019010816 | 0.56432 | 0.23528 | 0.06728 | 1.65 | 800 | 1e-06 | 24.873 | 0
2019010817 | 0.58568 | 0.04126 | 0.03977 | 2.262 | 786.5265 | 1e-06 | 11.5528 | 0.23862
2019010818 | 0.63264 | 0 | 0.0488 | 2.818 | 759.9032 | 1e-06 | 0 | 0.2928
2019010819 | 0.63634 | 0 | 0.0726 | 2.855 | 733.2858 | 1e-06 | 0 | 0.4356
2019010820 | 0.62505 | 0 | 0.06459 | 2.612 | 706.908 | 1e-06 | 0 | 0.38754
2019010821 | 0.6072 | 0 | 0.05951 | 2.394 | 681.1207 | 1e-06 | 0 | 0.35706
2019010822 | 0.57946 | 0 | 0.0772 | 2.141 | 656.4902 | 1e-06 | 0 | 0.4632
2019010823 | 0.53816 | 0 | 0.09803 | 1.912 | 633.6969 | 1e-06 | 0 | 0.58818
2019010824 | 0.50243 | 0 | 0.09916 | 1.891 | 612.5686 | 1e-06 | 0 | 0.59496
2019010901 | 0.48293 | 0 | 0.12637 | 1.616 | 592.2452 | 1e-06 | 0 | 0.75822
2019010902 | 0.46691 | 0 | 0.17261 | 1.529 | 572.8651 | 1e-06 | 0 | 1.0357
2019010903 | 0.45653 | 0 | 0.17349 | 1.528 | 553.9771 | 1e-06 | 0 | 1.0409
2019010904 | 0.45455 | 0 | 0.13611 | 1.563 | 534.9929 | 1e-06 | 0 | 0.81666
2019010905 | 0.46869 | 0 | 0.08078 | 1.594 | 515.0431 | 1e-06 | 0 | 0.48468
2019010906 | 0.49645 | 0 | 0.08799 | 1.871 | 494.1089 | 1e-06 | 0 | 0.52794
2019010907 | 0.55498 | 0 | 0.11381 | 2.387 | 471.0947 | 1e-06 | 0 | 0.68286
2019010908 | 0.58434 | 0.08264 | 0.10676 | 2.322 | 469.7325 | 1e-06 | 23.1392 | 0.64056
2019010909 | 0.57733 | 0.33685 | 0.09436 | 1.968 | 539.4502 | 1e-06 | 94.8842 | 0
2019010910 | 0.5648 | 0.49213 | 0.07799 | 1.616 | 652.7849 | 1e-06 | 138.2643 | 0
2019010911 | 0.55276 | 0.54138 | 0.08763 | 1.507 | 780.4244 | 1e-06 | 152.1122 | 0
2019010912 | 0.54069 | 0.53929 | 0.06269 | 1.474 | 800 | 1e-06 | 43.5141 | 0
2019010913 | 0.54054 | 0.54553 | 0.07142 | 1.396 | 800 | 1e-06 | 24.0094 | 0
2019010914 | 0.54446 | 0.53274 | 0.08836 | 1.401 | 800 | 1e-06 | 24.1886 | 0
2019010915 | 0.54982 | 0.44191 | 0.09828 | 1.567 | 800 | 1e-06 | 24.2745 | 0
2019010916 | 0.56019 | 0.24614 | 0.26885 | 1.726 | 800 | 1e-06 | 24.6029 | 0
2019010917 | 0.57705 | 0.04273 | 0.44256 | 2.413 | 789.9114 | 1e-06 | 11.9644 | 2.6554
2019010918 | 0.62809 | 0 | 0.32428 | 3.064 | 765.4009 | 1e-06 | 0 | 1.9457
2019010919 | 0.63581 | 0 | 0.23658 | 2.767 | 739.7043 | 1e-06 | 0 | 1.4195
2019010920 | 0.62404 | 0 | 0.165 | 2.62 | 713.9844 | 1e-06 | 0 | 0.99
2019010921 | 0.60594 | 0 | 0.17472 | 2.369 | 688.9225 | 1e-06 | 0 | 1.0483
2019010922 | 0.57831 | 0 | 0.18366 | 1.944 | 664.7879 | 1e-06 | 0 | 1.102
2019010923 | 0.54322 | 0 | 0.15629 | 1.831 | 642.0253 | 1e-06 | 0 | 0.93774
2019010924 | 0.50698 | 0 | 0.21213 | 1.714 | 621.184 | 1e-06 | 0 | 1.2728
2019011001 | 0.48075 | 0 | 0.28696 | 1.55 | 601.8606 | 1e-06 | 0 | 1.7218
2019011002 | 0.46445 | 0 | 0.28844 | 1.491 | 583.253 | 1e-06 | 0 | 1.7306
2019011003 | 0.45564 | 0 | 0.24599 | 1.452 | 564.7659 | 1e-06 | 0 | 1.4759
2019011004 | 0.45473 | 0 | 0.2101 | 1.442 | 546.0962 | 1e-06 | 0 | 1.2606
2019011005 | 0.46811 | 0 | 0.26331 | 1.595 | 527.2699 | 1e-06 | 0 | 1.5799
2019011006 | 0.50535 | 0 | 0.27762 | 1.776 | 506.9602 | 1e-06 | 0 | 1.6657
2019011007 | 0.56496 | 0 | 0.24667 | 2.157 | 484.0441 | 1e-06 | 0 | 1.48
2019011008 | 0.58781 | 0.0842 | 0.23852 | 2.06 | 483.4841 | 1e-06 | 23.576 | 1.4311
2019011009 | 0.58133 | 0.36489 | 0.18623 | 1.757 | 561.2052 | 1e-06 | 103.2866 | -5.6843e-14
2019011010 | 0.56822 | 0.53879 | 0.11731 | 1.593 | 687.6569 | 1e-06 | 151.5651 | 0
2019011011 | 0.54855 | 0.61741 | 0.08694 | 1.5 | 800 | 1e-06 | 136.6249 | 0
2019011012 | 0.53263 | 0.63372 | 0.08573 | 1.457 | 800 | 1e-06 | 23.5766 | 0
2019011013 | 0.52306 | 0.67014 | 0.0753 | 1.45 | 800 | 1e-06 | 23.1338 | 0
2019011014 | 0.52292 | 0.67881 | 0.07332 | 1.447 | 800 | 1e-06 | 23.1302 | 0
2019011015 | 0.53061 | 0.63244 | 0.0707 | 1.54 | 800 | 1e-06 | 23.3987 | 0
2019011016 | 0.54472 | 0.40811 | 0.07415 | 1.686 | 800 | 1e-06 | 23.9158 | 0
2019011017 | 0.57002 | 0.0769 | 0.08035 | 2.283 | 797.5062 | 1e-06 | 21.532 | 0.4821
2019011018 | 0.62121 | 0.00014 | 0.0773 | 3.009 | 771.8213 | 1e-06 | 0.0392 | 0.4638
2019011019 | 0.63126 | 0 | 0.07513 | 2.849 | 745.4519 | 1e-06 | 0 | 0.45078
2019011020 | 0.62268 | 0 | 0.07503 | 2.581 | 719.2171 | 1e-06 | 0 | 0.45018
2019011021 | 0.60839 | 0 | 0.07247 | 2.28 | 693.3376 | 1e-06 | 0 | 0.43482
2019011022 | 0.58118 | 0 | 0.07136 | 1.984 | 668.4343 | 1e-06 | 0 | 0.42816
2019011023 | 0.54669 | 0 | 0.07602 | 1.825 | 645.021 | 1e-06 | 0 | 0.45612
2019011024 | 0.51014 | 0 | 0.0763 | 1.708 | 623.2102 | 1e-06 | 0 | 0.4578
2019011101 | 0.48675 | 0 | 0.07849 | 1.539 | 602.3429 | 1e-06 | 0 | 0.47094
2019011102 | 0.47037 | 0 | 0.07137 | 1.511 | 582.1747 | 1e-06 | 0 | 0.42822
2019011103 | 0.46014 | 0 | 0.07953 | 1.496 | 562.5213 | 1e-06 | 0 | 0.47718
2019011104 | 0.45869 | 0 | 0.09021 | 1.49 | 542.9941 | 1e-06 | 0 | 0.54126
2019011105 | 0.47236 | 0 | 0.09412 | 1.505 | 522.8629 | 1e-06 | 0 | 0.56472
2019011106 | 0.50683 | 0 | 0.09206 | 1.743 | 501.3373 | 1e-06 | 0 | 0.55236
2019011107 | 0.564 | 0.00028 | 0.08107 | 1.967 | 477.3611 | 1e-06 | 0.0784 | 0.48642
2019011108 | 0.58619 | 0.07683 | 0.09282 | 1.953 | 473.8325 | 1e-06 | 21.5124 | 0.55692
2019011109 | 0.58727 | 0.27427 | 0.10289 | 1.714 | 525.3577 | 1e-06 | 77.4129 | -5.6843e-14
2019011110 | 0.58369 | 0.45306 | 0.10852 | 1.587 | 627.0192 | 1e-06 | 127.5079 | 0
2019011111 | 0.57093 | 0.49569 | 0.1172 | 1.683 | 741.3649 | 1e-06 | 139.4964 | 0
2019011112 | 0.55378 | 0.52795 | 0.10141 | 1.742 | 800 | 1e-06 | 82.9207 | 0
2019011113 | 0.54434 | 0.51006 | 0.13181 | 1.712 | 800 | 1e-06 | 23.872 | 0
2019011114 | 0.54234 | 0.4455 | 0.14874 | 1.709 | 800 | 1e-06 | 23.781 | 0
2019011115 | 0.54795 | 0.37323 | 0.13598 | 1.821 | 800 | 1e-06 | 23.9326 | 0
2019011116 | 0.55216 | 0.27712 | 0.12892 | 1.912 | 800 | 1e-06 | 24.0395 | 0
2019011117 | 0.57702 | 0.06256 | 0.15923 | 2.156 | 793.5082 | 1e-06 | 17.5168 | 0.95538
2019011118 | 0.62561 | 0 | 0.15345 | 2.775 | 767.8003 | 1e-06 | 0 | 0.9207
2019011119 | 0.6274 | 0 | 0.19172 | 2.664 | 742.1268 | 1e-06 | 0 | 1.1503
2019011120 | 0.61414 | 0 | 0.25139 | 2.312 | 717.0826 | 1e-06 | 0 | 1.5083
2019011121 | 0.59719 | 0 | 0.25079 | 2.022 | 692.5414 | 1e-06 | 0 | 1.5047
2019011122 | 0.57326 | 0 | 0.23441 | 1.839 | 668.8436 | 1e-06 | 0 | 1.4065
2019011123 | 0.54082 | 0 | 0.23407 | 1.664 | 646.4935 | 1e-06 | 0 | 1.4044
2019011124 | 0.50667 | 0 | 0.23594 | 1.588 | 625.6836 | 1e-06 | 0 | 1.4156
2019011201 | 0.48187 | 0 | 0.23994 | 1.585 | 606.0604 | 1e-06 | 0 | 1.4396
2019011202 | 0.46564 | 0 | 0.20241 | 1.634 | 587.0238 | 1e-06 | 0 | 1.2145
2019011203 | 0.45351 | 0 | 0.14296 | 1.536 | 568.1026 | 1e-06 | 0 | 0.85776
2019011204 | 0.44622 | 0 | 0.13176 | 1.503 | 549.4238 | 1e-06 | 0 | 0.79056
2019011205 | 0.44923 | 0 | 0.1225 | 1.534 | 530.579 | 1e-06 | 0 | 0.735
2019011206 | 0.46287 | 0 | 0.09941 | 1.639 | 511.0595 | 1e-06 | 0 | 0.59646
2019011207 | 0.48633 | 3e-05 | 0.09097 | 1.78 | 490.5363 | 1e-06 | 0.0084 | 0.54582
2019011208 | 0.4981 | 0.02791 | 0.1035 | 1.719 | 477.2804 | 1e-06 | 7.8148 | 0.621
2019011209 | 0.51505 | 0.12552 | 0.10756 | 1.49 | 490.354 | 1e-06 | 35.791 | 0
2019011210 | 0.51654 | 0.2793 | 0.09282 | 1.377 | 546.2145 | 1e-06 | 78.7609 | -5.6843e-14
2019011211 | 0.50586 | 0.38451 | 0.09138 | 1.37 | 632.0202 | 1e-06 | 108.2111 | -1.1369e-13
2019011212 | 0.49312 | 0.42069 | 0.08587 | 1.326 | 728.4779 | 1e-06 | 118.3084 | 0
2019011213 | 0.48136 | 0.41309 | 0.08462 | 1.25 | 800 | 1e-06 | 92.896 | 0
2019011214 | 0.47553 | 0.3654 | 0.1293 | 1.278 | 800 | 1e-06 | 21.0719 | 0
2019011215 | 0.47727 | 0.31892 | 0.1259 | 1.466 | 800 | 1e-06 | 20.9657 | 0
2019011216 | 0.4861 | 0.19297 | 0.13581 | 1.727 | 800 | 1e-06 | 21.1197 | 0
2019011217 | 0.518 | 0.03913 | 0.11571 | 2.29 | 789.5947 | 1e-06 | 10.9564 | 0.69426
2019011218 | 0.57385 | 0.00114 | 0.11338 | 2.777 | 766.4002 | 1e-06 | 0.3192 | 0.68028
2019011219 | 0.58381 | 0 | 0.12017 | 2.85 | 742.5321 | 1e-06 | 0 | 0.72102
2019011220 | 0.5758 | 0 | 0.09235 | 2.587 | 718.6106 | 1e-06 | 0 | 0.5541
2019011221 | 0.56416 | 0 | 0.07614 | 2.301 | 694.853 | 1e-06 | 0 | 0.45684
2019011222 | 0.54523 | 0 | 0.05554 | 1.806 | 671.3664 | 1e-06 | 0 | 0.33324
2019011223 | 0.51891 | 0 | 0.04836 | 1.664 | 648.9318 | 1e-06 | 0 | 0.29016
2019011224 | 0.49091 | 0 | 0.05751 | 1.563 | 627.7671 | 1e-06 | 0 | 0.34506
2019011301 | 0.47192 | 0 | 0.05701 | 1.521 | 607.4499 | 1e-06 | 0 | 0.34206
2019011302 | 0.45446 | 0 | 0.0545 | 1.539 | 587.9563 | 1e-06 | 0 | 0.327
2019011303 | 0.44326 | 0 | 0.05064 | 1.502 | 568.9289 | 1e-06 | 0 | 0.30384
2019011304 | 0.43812 | 0 | 0.04749 | 1.487 | 550.1092 | 1e-06 | 0 | 0.28494
2019011305 | 0.44093 | 0 | 0.04847 | 1.691 | 531.3673 | 1e-06 | 0 | 0.29082
2019011306 | 0.4489 | 0 | 0.05722 | 1.733 | 512.3453 | 1e-06 | 0 | 0.34332
2019011307 | 0.46866 | 0 | 0.07614 | 1.838 | 492.6132 | 1e-06 | 0 | 0.45684
2019011308 | 0.47937 | 0.09907 | 0.06859 | 1.741 | 499.9749 | 1e-06 | 28.1511 | 0
2019011309 | 0.47902 | 0.43985 | 0.06452 | 1.584 | 602.5901 | 1e-06 | 123.5451 | 0
2019011310 | 0.46352 | 0.6077 | 0.06828 | 1.321 | 752.6913 | 1e-06 | 170.5657 | 0
2019011311 | 0.45377 | 0.65209 | 0.08331 | 1.286 | 800 | 1e-06 | 67.3499 | 0
2019011312 | 0.44722 | 0.62536 | 0.11715 | 1.244 | 800 | 1e-06 | 19.7753 | 0
2019011313 | 0.45495 | 0.56035 | 0.13377 | 1.238 | 800 | 1e-06 | 20.1446 | 0
2019011314 | 0.46401 | 0.52116 | 0.11781 | 1.272 | 800 | 1e-06 | 20.5365 | 0
2019011315 | 0.47236 | 0.42016 | 0.1302 | 1.314 | 800 | 1e-06 | 20.8869 | 0
2019011316 | 0.49424 | 0.20782 | 0.11738 | 1.587 | 800 | 1e-06 | 21.6423 | 0
2019011317 | 0.52708 | 0.04542 | 0.0983 | 2.21 | 790.7446 | 1e-06 | 12.7176 | 0.5898
2019011318 | 0.58704 | 0.0085 | 0.09785 | 2.956 | 769.0769 | 1e-06 | 2.38 | 0.5871
2019011319 | 0.59476 | 0 | 0.11213 | 2.746 | 744.5419 | 1e-06 | 0 | 0.67278
2019011320 | 0.58842 | 0 | 0.14401 | 2.483 | 720.2332 | 1e-06 | 0 | 0.86406
2019011321 | 0.57353 | 0 | 0.18262 | 2.121 | 696.4941 | 1e-06 | 0 | 1.0957
2019011322 | 0.54661 | 0 | 0.20007 | 1.824 | 673.8278 | 1e-06 | 0 | 1.2004
2019011323 | 0.50988 | 0 | 0.19561 | 1.634 | 652.6711 | 1e-06 | 0 | 1.1737
2019011324 | 0.4801 | 0 | 0.18936 | 1.572 | 632.8146 | 1e-06 | 0 | 1.1362
2019011401 | 0.45636 | 0 | 0.20611 | 1.402 | 614.0043 | 1e-06 | 0 | 1.2367
2019011402 | 0.44147 | 0 | 0.24702 | 1.396 | 596.1333 | 1e-06 | 0 | 1.4821
2019011403 | 0.43383 | 0 | 0.25405 | 1.368 | 578.6356 | 1e-06 | 0 | 1.5243
2019011404 | 0.43538 | 0 | 0.26029 | 1.37 | 561.1045 | 1e-06 | 0 | 1.5617
2019011405 | 0.45194 | 0 | 0.28986 | 1.5 | 543.1025 | 1e-06 | 0 | 1.7392
2019011406 | 0.49064 | 0 | 0.2999 | 1.618 | 523.4598 | 1e-06 | 0 | 1.7994
2019011407 | 0.54756 | 0 | 0.2918 | 2.041 | 501.5163 | 1e-06 | 0 | 1.7508
2019011408 | 0.59106 | 0.02572 | 0.28087 | 2.309 | 484.9323 | 1e-06 | 7.2016 | 1.6852
2019011409 | 0.60386 | 0.11142 | 0.2739 | 2.25 | 491.6419 | 1e-06 | 32.841 | 0
2019011410 | 0.6096 | 0.14992 | 0.32469 | 2.064 | 508.9804 | 1e-06 | 43.9257 | -5.6843e-14
2019011411 | 0.61264 | 0.16885 | 0.31473 | 1.986 | 531.3387 | 1e-06 | 49.1664 | 0
2019011412 | 0.61114 | 0.17434 | 0.2464 | 2.137 | 555.0457 | 1e-06 | 50.2936 | 0
2019011413 | 0.6123 | 0.17296 | 0.2112 | 2.384 | 578.3476 | 1e-06 | 49.696 | 0
2019011414 | 0.60665 | 0.1261 | 0.21775 | 2.337 | 588.7866 | 1e-06 | 36.6145 | 0
2019011415 | 0.60171 | 0.1119 | 0.18353 | 1.887 | 594.8264 | 1e-06 | 32.4332 | 0
2019011416 | 0.60479 | 0.0691 | 0.13881 | 1.914 | 588.4961 | 1e-06 | 19.348 | 0.83286
2019011417 | 0.62182 | 0.01113 | 0.12691 | 2.549 | 565.6975 | 1e-06 | 3.1164 | 0.76146
2019011418 | 0.66276 | 0 | 0.17651 | 2.996 | 538.6028 | 1e-06 | 0 | 1.0591
2019011419 | 0.66394 | 0 | 0.1601 | 2.924 | 511.2822 | 1e-06 | 0 | 0.9606
2019011420 | 0.65087 | 0 | 0.15845 | 2.762 | 484.404 | 1e-06 | 0 | 0.9507
2019011421 | 0.63128 | 0 | 0.13577 | 2.422 | 457.9705 | 1e-06 | 0 | 0.81462
2019011422 | 0.59709 | 0 | 0.11064 | 2.05 | 432.6211 | 1e-06 | 0 | 0.66384
2019011423 | 0.54646 | 0 | 0.10742 | 1.523 | 409.105 | 1e-06 | 0 | 0.64452
2019011424 | 0.50333 | 0 | 0.10364 | 1.452 | 387.5223 | 1e-06 | 0 | 0.62184
2019011501 | 0.47537 | 0 | 0.12095 | 1.5 | 367.4056 | 1e-06 | 0 | 0.7257
2019011502 | 0.46207 | 0 | 0.12374 | 1.483 | 347.9138 | 1e-06 | 0 | 0.74244
2019011503 | 0.45263 | 0 | 0.12993 | 1.544 | 328.9638 | 1e-06 | 0 | 0.77958
2019011504 | 0.45084 | 0 | 0.1327 | 1.611 | 310.1815 | 1e-06 | 0 | 0.7962
2019011505 | 0.46201 | 0 | 0.14367 | 1.627 | 290.956 | 1e-06 | 0 | 0.86202
2019011506 | 0.49319 | 0 | 0.18588 | 1.908 | 270.7994 | 1e-06 | 0 | 1.1153
2019011507 | 0.55394 | 0 | 0.2065 | 2.227 | 248.2302 | 1e-06 | 0 | 1.239
2019011508 | 0.59377 | 0.00884 | 0.20174 | 2.691 | 226.6997 | 1e-06 | 2.4752 | 1.2104
2019011509 | 0.6016 | 0.05408 | 0.2141 | 2.332 | 217.1835 | 1e-06 | 15.1424 | 1.2846
2019011510 | 0.60217 | 0.10631 | 0.19759 | 2.233 | 222.0668 | 1e-06 | 30.9523 | 0
2019011511 | 0.59453 | 0.14062 | 0.20501 | 1.787 | 236.5146 | 1e-06 | 40.6037 | 2.8422e-14
2019011512 | 0.58484 | 0.1612 | 0.21808 | 1.547 | 257.0186 | 1e-06 | 46.4445 | 2.8422e-14
2019011513 | 0.58399 | 0.19637 | 0.19851 | 1.331 | 287.0767 | 1e-06 | 56.1747 | 0
2019011514 | 0.59745 | 0.2164 | 0.20513 | 1.527 | 322.3463 | 1e-06 | 61.8228 | 0
2019011515 | 0.60148 | 0.17512 | 0.21423 | 2.186 | 346.5817 | 1e-06 | 50.319 | 0
2019011516 | 0.60525 | 0.12489 | 0.24011 | 2.189 | 356.7339 | 1e-06 | 36.4099 | 0
2019011517 | 0.62247 | 0.02927 | 0.22565 | 2.506 | 339.5333 | 1e-06 | 8.1956 | 1.3539
2019011518 | 0.65883 | 0 | 0.22156 | 2.939 | 312.8366 | 1e-06 | 0 | 1.3294
2019011519 | 0.66165 | 0 | 0.25783 | 2.836 | 286.1221 | 1e-06 | 0 | 1.547
2019011520 | 0.65123 | 0 | 0.29539 | 2.972 | 260.2586 | 1e-06 | 0 | 1.7723
2019011521 | 0.63248 | 0 | 0.2133 | 2.917 | 234.7288 | 1e-06 | 0 | 1.2798
2019011522 | 0.59494 | 0 | 0.16866 | 2.422 | 210.2006 | 1e-06 | 0 | 1.012
2019011523 | 0.54608 | 0 | 0.1459 | 1.879 | 187.2892 | 1e-06 | 0 | 0.8754
2019011524 | 0.50869 | 0 | 0.16804 | 1.579 | 165.9681 | 1e-06 | 0 | 1.0082
2019011601 | 0.48276 | 0 | 0.18959 | 1.503 | 145.9189 | 1e-06 | 0 | 1.1375
2019011602 | 0.46295 | 0 | 0.19307 | 1.515 | 126.8336 | 1e-06 | 0 | 1.1584
2019011603 | 0.45103 | 0 | 0.2146 | 1.478 | 108.4008 | 1e-06 | 0 | 1.2876
2019011604 | 0.44879 | 0 | 0.23653 | 1.543 | 90.2699 | 1e-06 | 0 | 1.4192
2019011605 | 0.45621 | 0 | 0.27554 | 1.648 | 72.1293 | 1e-06 | 0 | 1.6532
2019011606 | 0.48793 | 0 | 0.30429 | 1.85 | 52.8723 | 1e-06 | 0 | 1.8257
2019011607 | 0.54671 | 3e-05 | 0.27819 | 2.197 | 31.0515 | 1e-06 | 0.0084 | 1.6691
2019011608 | 0.58253 | 0.05086 | 0.20594 | 2.404 | 21.553 | 1e-06 | 14.2408 | 1.2356
2019011609 | 0.58038 | 0.24813 | 0.16238 | 1.632 | 66.3578 | 1e-06 | 70.4507 | -3.5527e-15
2019011610 | 0.57284 | 0.33226 | 0.19587 | 1.548 | 135.1904 | 1e-06 | 94.208 | -1.4211e-14
2019011611 | 0.57246 | 0.38184 | 0.23052 | 1.499 | 218.0821 | 1e-06 | 108.2983 | 0
2019011612 | 0.57312 | 0.40908 | 0.20635 | 1.453 | 308.3789 | 1e-06 | 115.7805 | 2.8422e-14
2019011613 | 0.57553 | 0.39572 | 0.21511 | 1.456 | 394.8773 | 1e-06 | 112.0923 | 0
2019011614 | 0.5827 | 0.37027 | 0.24755 | 1.461 | 474.1123 | 1e-06 | 105.1609 | 0
2019011615 | 0.58562 | 0.3187 | 0.31375 | 1.473 | 539.1796 | 1e-06 | 91.1185 | 0
2019011616 | 0.58976 | 0.18988 | 0.3529 | 1.76 | 568.5047 | 1e-06 | 55.2838 | 0
2019011617 | 0.6088 | 0.03819 | 0.35131 | 2.351 | 555.0432 | 1e-06 | 10.6932 | 2.1079
2019011618 | 0.64764 | 0 | 0.30098 | 2.796 | 529.206 | 1e-06 | 0 | 1.8059
2019011619 | 0.65076 | 0 | 0.28942 | 2.788 | 503.1448 | 1e-06 | 0 | 1.7365
2019011620 | 0.63894 | 0 | 0.28228 | 2.63 | 477.4383 | 1e-06 | 0 | 1.6937
2019011621 | 0.61744 | 0 | 0.25539 | 2.295 | 452.2459 | 1e-06 | 0 | 1.5323
2019011622 | 0.58273 | 0 | 0.26002 | 1.914 | 428.3317 | 1e-06 | 0 | 1.5601
2019011623 | 0.5355 | 0 | 0.29132 | 1.579 | 406.4902 | 1e-06 | 0 | 1.7479
2019011624 | 0.49465 | 0 | 0.29157 | 1.494 | 386.485 | 1e-06 | 0 | 1.7494
2019011701 | 0.47393 | 0 | 0.33634 | 1.444 | 367.6724 | 1e-06 | 0 | 2.018
2019011702 | 0.45519 | 0 | 0.36642 | 1.418 | 349.895 | 1e-06 | 0 | 2.1985
2019011703 | 0.44369 | 0 | 0.37801 | 1.422 | 332.7316 | 1e-06 | 0 | 2.2681
2019011704 | 0.44122 | 0 | 0.29141 | 1.405 | 315.1477 | 1e-06 | 0 | 1.7485
2019011705 | 0.45535 | 0 | 0.22869 | 1.62 | 296.7384 | 1e-06 | 0 | 1.3721
2019011706 | 0.48529 | 0 | 0.19605 | 1.678 | 276.7841 | 1e-06 | 0 | 1.1763
2019011707 | 0.53781 | 0.0004 | 0.20192 | 1.891 | 254.7215 | 1e-06 | 0.112 | 1.2115
2019011708 | 0.57666 | 0.03131 | 0.23652 | 2.057 | 239.8614 | 1e-06 | 8.7668 | 1.4191
2019011709 | 0.58566 | 0.12223 | 0.28777 | 1.783 | 250.0694 | 1e-06 | 35.951 | 2.8422e-14
2019011710 | 0.59121 | 0.24161 | 0.29401 | 1.747 | 293.4444 | 1e-06 | 69.4149 | -2.8422e-14
2019011711 | 0.59372 | 0.27221 | 0.35932 | 1.768 | 345.6823 | 1e-06 | 78.3747 | 0
2019011712 | 0.59168 | 0.21676 | 0.34938 | 1.891 | 382.5534 | 1e-06 | 62.7891 | 0
2019011713 | 0.58647 | 0.23074 | 0.43146 | 1.782 | 423.9673 | 1e-06 | 67.196 | 0
2019011714 | 0.58374 | 0.24553 | 0.54606 | 1.781 | 470.3373 | 1e-06 | 72.0248 | 0
2019011715 | 0.5858 | 0.129 | 0.48264 | 1.853 | 483.6735 | 1e-06 | 39.0158 | 0
2019011716 | 0.58748 | 0.07768 | 0.37342 | 1.821 | 481.8739 | 1e-06 | 21.7504 | 2.2405
2019011717 | 0.59755 | 0.02895 | 0.35064 | 2.087 | 466.0859 | 1e-06 | 8.106 | 2.1038
2019011718 | 0.63536 | 0 | 0.41765 | 2.434 | 441.1638 | 1e-06 | 0 | 2.5059
2019011719 | 0.63898 | 0 | 0.46706 | 2.545 | 416.4791 | 1e-06 | 0 | 2.8024
2019011720 | 0.62554 | 0 | 0.48309 | 2.136 | 392.1133 | 1e-06 | 0 | 2.8985
2019011721 | 0.60685 | 0 | 0.51934 | 2.046 | 368.7534 | 1e-06 | 0 | 3.116
2019011722 | 0.57535 | 0 | 0.56316 | 1.954 | 347.0449 | 1e-06 | 0 | 3.379
2019011723 | 0.53467 | 0 | 0.55038 | 1.878 | 327.0957 | 1e-06 | 0 | 3.3023
2019011724 | 0.50025 | 0 | 0.53737 | 1.859 | 308.6672 | 1e-06 | 0 | 3.2242
2019011801 | 0.47576 | 0 | 0.52056 | 1.792 | 291.2218 | 1e-06 | 0 | 3.1234
2019011802 | 0.45682 | 0 | 0.49166 | 1.81 | 274.5112 | 1e-06 | 0 | 2.95
2019011803 | 0.4455 | 0 | 0.49136 | 1.784 | 258.3049 | 1e-06 | 0 | 2.9482
2019011804 | 0.44386 | 0 | 0.46885 | 1.753 | 242.0096 | 1e-06 | 0 | 2.8131
2019011805 | 0.45474 | 0 | 0.44449 | 1.756 | 225.0597 | 1e-06 | 0 | 2.6669
2019011806 | 0.48805 | 0 | 0.38435 | 1.804 | 206.2315 | 1e-06 | 0 | 2.3061
2019011807 | 0.54572 | 0.00023 | 0.35527 | 2.063 | 184.8417 | 1e-06 | 0.0644 | 2.1316
2019011808 | 0.57142 | 0.08633 | 0.33054 | 1.907 | 186.0476 | 1e-06 | 24.1724 | 1.9832
2019011809 | 0.56235 | 0.34966 | 0.36412 | 1.787 | 261.4936 | 1e-06 | 100.0895 | 2.8422e-14
2019011810 | 0.55549 | 0.4667 | 0.43816 | 1.723 | 370.4136 | 1e-06 | 133.305 | 0
2019011811 | 0.54778 | 0.55891 | 0.45289 | 1.697 | 505.5771 | 1e-06 | 159.2121 | 0
2019011812 | 0.54113 | 0.60898 | 0.43017 | 1.706 | 654.9454 | 1e-06 | 173.0954 | -5.6843e-14
2019011813 | 0.53287 | 0.6024 | 0.3115 | 1.695 | 800 | 1e-06 | 168.4045 | 0
2019011814 | 0.52433 | 0.61535 | 0.22522 | 1.703 | 800 | 1e-06 | 22.9405 | 0
2019011815 | 0.51725 | 0.60561 | 0.18902 | 1.753 | 800 | 1e-06 | 22.5577 | 0
2019011816 | 0.52635 | 0.4177 | 0.17116 | 1.798 | 800 | 1e-06 | 22.9404 | 0
2019011817 | 0.55506 | 0.10659 | 0.20228 | 2.082 | 800 | 1e-06 | 24.0058 | 0
2019011818 | 0.60185 | 0.00206 | 0.19614 | 2.599 | 776.0657 | 1e-06 | 0.5768 | 1.1768
2019011819 | 0.61189 | 0 | 0.17071 | 2.729 | 751.0601 | 1e-06 | 0 | 1.0243
2019011820 | 0.59945 | 0 | 0.12145 | 2.536 | 726.1507 | 1e-06 | 0 | 0.7287
2019011821 | 0.58441 | 0 | 0.10569 | 2.273 | 701.5905 | 1e-06 | 0 | 0.63414
2019011822 | 0.56263 | 0 | 0.08991 | 2.076 | 677.7624 | 1e-06 | 0 | 0.53946
2019011823 | 0.53692 | 0 | 0.0845 | 1.958 | 654.9922 | 1e-06 | 0 | 0.507
2019011824 | 0.50348 | 0 | 0.09596 | 1.93 | 633.8344 | 1e-06 | 0 | 0.57576
2019011901 | 0.47619 | 0 | 0.09613 | 1.822 | 613.8522 | 1e-06 | 0 | 0.57678
2019011902 | 0.45693 | 0 | 0.096 | 1.917 | 594.8695 | 1e-06 | 0 | 0.576
2019011903 | 0.44416 | 0 | 0.09588 | 1.773 | 576.3423 | 1e-06 | 0 | 0.57528
2019011904 | 0.43807 | 0 | 0.0959 | 1.864 | 558.1924 | 1e-06 | 0 | 0.5754
2019011905 | 0.44154 | 0 | 0.10064 | 1.878 | 539.9218 | 1e-06 | 0 | 0.60384
2019011906 | 0.45541 | 0 | 0.08309 | 2.003 | 521.0191 | 1e-06 | 0 | 0.49854
2019011907 | 0.47976 | 0.0007 | 0.07269 | 2.004 | 501.1065 | 1e-06 | 0.196 | 0.43614
2019011908 | 0.48983 | 0.10553 | 0.06566 | 1.809 | 509.8359 | 1e-06 | 29.9424 | 5.6843e-14
2019011909 | 0.48785 | 0.42444 | 0.06064 | 1.603 | 607.717 | 1e-06 | 119.207 | -5.6843e-14
2019011910 | 0.47671 | 0.64854 | 0.06414 | 1.574 | 768.8616 | 1e-06 | 181.976 | 0
2019011911 | 0.46473 | 0.70919 | 0.06258 | 1.536 | 800 | 1e-06 | 51.4447 | 0
2019011912 | 0.45406 | 0.73067 | 0.0664 | 1.53 | 800 | 1e-06 | 19.8108 | 0
2019011913 | 0.44835 | 0.72379 | 0.06853 | 1.519 | 800 | 1e-06 | 19.5534 | 0
2019011914 | 0.45678 | 0.72611 | 0.06328 | 1.649 | 800 | 1e-06 | 19.8197 | 0
2019011915 | 0.46518 | 0.69114 | 0.06117 | 1.638 | 800 | 1e-06 | 20.2255 | 0
2019011916 | 0.47593 | 0.48719 | 0.05614 | 1.856 | 800 | 1e-06 | 20.5127 | 0
2019011917 | 0.50608 | 0.13152 | 0.06306 | 2.183 | 800 | 1e-06 | 21.6028 | 0
2019011918 | 0.55302 | 0.00609 | 0.07011 | 2.42 | 778.5539 | 1e-06 | 1.7052 | 0.42066
2019011919 | 0.5655 | 0 | 0.07999 | 2.629 | 755.0844 | 1e-06 | 0 | 0.47994
2019011920 | 0.55596 | 0 | 0.09058 | 2.345 | 731.8427 | 1e-06 | 0 | 0.54348
2019011921 | 0.54546 | 0 | 0.09497 | 2.078 | 708.8539 | 1e-06 | 0 | 0.56982
2019011922 | 0.52988 | 0 | 0.0901 | 1.972 | 686.4622 | 1e-06 | 0 | 0.5406
2019011923 | 0.50387 | 0 | 0.08673 | 1.758 | 665.0587 | 1e-06 | 0 | 0.52038
2019011924 | 0.47457 | 0 | 0.07777 | 1.819 | 645.0395 | 1e-06 | 0 | 0.46662
2019012001 | 0.45237 | 0 | 0.06424 | 1.58 | 625.7435 | 1e-06 | 0 | 0.38544
2019012002 | 0.43494 | 0 | 0.06433 | 1.53 | 607.2173 | 1e-06 | 0 | 0.38598
2019012003 | 0.4242 | 0 | 0.06335 | 1.51 | 589.17 | 1e-06 | 0 | 0.3801
2019012004 | 0.4177 | 0 | 0.06528 | 1.566 | 571.4958 | 1e-06 | 0 | 0.39168
2019012005 | 0.41952 | 0 | 0.08792 | 1.554 | 553.8599 | 1e-06 | 0 | 0.52752
2019012006 | 0.42863 | 0 | 0.09495 | 1.694 | 535.978 | 1e-06 | 0 | 0.5697
2019012007 | 0.44679 | 0.00071 | 0.13239 | 1.763 | 517.735 | 1e-06 | 0.1988 | 0.79434
2019012008 | 0.45607 | 0.08802 | 0.13305 | 1.688 | 523.4316 | 1e-06 | 25.4439 | 0
2019012009 | 0.46721 | 0.27716 | 0.16011 | 1.565 | 581.6032 | 1e-06 | 78.5655 | 0
2019012010 | 0.46754 | 0.39136 | 0.20362 | 1.557 | 671.9883 | 1e-06 | 110.8025 | 0
2019012011 | 0.4612 | 0.4599 | 0.23028 | 1.527 | 781.9926 | 1e-06 | 130.1537 | 0
2019012012 | 0.45503 | 0.50901 | 0.24429 | 1.495 | 800 | 1e-06 | 37.8988 | 0
2019012013 | 0.45595 | 0.56333 | 0.28077 | 1.43 | 800 | 1e-06 | 19.9996 | 0
2019012014 | 0.46104 | 0.49928 | 0.46725 | 1.448 | 800 | 1e-06 | 20.2209 | 0
2019012015 | 0.46997 | 0.35413 | 0.43292 | 1.483 | 800 | 1e-06 | 20.6056 | 0
2019012016 | 0.48347 | 0.23248 | 0.36593 | 1.561 | 800 | 1e-06 | 21.1621 | 0
2019012017 | 0.50346 | 0.06423 | 0.36431 | 1.829 | 798.3366 | 1e-06 | 17.9844 | 2.1859
2019012018 | 0.55798 | 0 | 0.46455 | 2.129 | 777.0279 | 1e-06 | 0 | 2.7873
2019012019 | 0.56791 | 0 | 0.55213 | 2.311 | 755.9599 | 1e-06 | 0 | 3.3128
2019012020 | 0.56257 | 0 | 0.56859 | 1.982 | 734.9126 | 1e-06 | 0 | 3.4115
2019012021 | 0.55183 | 0 | 0.56232 | 1.822 | 714.1726 | 1e-06 | 0 | 3.3739
2019012022 | 0.53379 | 0 | 0.59385 | 1.764 | 694.4115 | 1e-06 | 0 | 3.5631
2019012023 | 0.50389 | 0 | 0.52605 | 1.718 | 675.603 | 1e-06 | 0 | 3.1563
2019012024 | 0.47429 | 0 | 0.62651 | 1.642 | 658.7124 | 1e-06 | 0 | 3.7591
2019012101 | 0.45345 | 0 | 0.72723 | 1.676 | 643.4397 | 1e-06 | 0 | 4.3634
2019012102 | 0.43965 | 0 | 0.65597 | 1.697 | 628.4089 | 1e-06 | 0 | 3.9358
2019012103 | 0.43062 | 0 | 0.66602 | 1.687 | 613.8529 | 1e-06 | 0 | 3.9961
2019012104 | 0.43067 | 0 | 0.58532 | 1.714 | 598.8373 | 1e-06 | 0 | 3.5119
2019012105 | 0.4441 | 0 | 0.53336 | 1.773 | 582.9378 | 1e-06 | 0 | 3.2002
2019012106 | 0.47415 | 0 | 0.53799 | 1.828 | 565.7087 | 1e-06 | 0 | 3.2279
2019012107 | 0.51903 | 0 | 0.48119 | 1.962 | 546.1634 | 1e-06 | 0 | 2.8871
2019012108 | 0.54078 | 0.08152 | 0.41249 | 2.006 | 548.0533 | 1e-06 | 22.8256 | 2.4749
2019012109 | 0.53949 | 0.40158 | 0.48012 | 1.86 | 639.8804 | 1e-06 | 115.3231 | 0
2019012110 | 0.52836 | 0.62116 | 0.5282 | 1.673 | 793.8145 | 1e-06 | 177.094 | 1.1369e-13
2019012111 | 0.51335 | 0.67512 | 0.61822 | 1.642 | 800 | 1e-06 | 28.671 | 0
2019012112 | 0.50412 | 0.68927 | 0.66128 | 1.602 | 800 | 1e-06 | 22.0916 | 0
2019012113 | 0.50174 | 0.68011 | 0.64641 | 1.599 | 800 | 1e-06 | 21.9828 | 0
2019012114 | 0.50739 | 0.6278 | 0.56104 | 1.621 | 800 | 1e-06 | 22.2263 | 0
2019012115 | 0.513 | 0.59289 | 0.52429 | 1.674 | 800 | 1e-06 | 22.437 | 0
2019012116 | 0.5266 | 0.45294 | 0.51541 | 1.733 | 800 | 1e-06 | 23.0172 | 0
2019012117 | 0.55727 | 0.134 | 0.49683 | 1.905 | 800 | 1e-06 | 24.2867 | 0
2019012118 | 0.61709 | 0.00773 | 0.51075 | 2.547 | 778.7727 | 1e-06 | 2.1644 | 3.0645
2019012119 | 0.63648 | 0 | 0.58499 | 2.438 | 754.8061 | 1e-06 | 0 | 3.5099
2019012120 | 0.62745 | 0 | 0.68608 | 2.231 | 731.6634 | 1e-06 | 0 | 4.1165
2019012121 | 0.61216 | 0 | 0.69387 | 2.12 | 709.1751 | 1e-06 | 0 | 4.1632
2019012122 | 0.5807 | 0 | 0.68127 | 1.85 | 687.8198 | 1e-06 | 0 | 4.0876
2019012123 | 0.53751 | 0 | 0.70608 | 1.702 | 668.4953 | 1e-06 | 0 | 4.2365
2019012124 | 0.50503 | 0 | 0.7091 | 1.658 | 650.6715 | 1e-06 | 0 | 4.2546
2019012201 | 0.48464 | 0 | 0.60383 | 1.689 | 633.2054 | 1e-06 | 0 | 3.623
2019012202 | 0.46818 | 0 | 0.53878 | 1.641 | 616.0746 | 1e-06 | 0 | 3.2327
2019012203 | 0.4593 | 0 | 0.42031 | 1.601 | 598.6104 | 1e-06 | 0 | 2.5219
2019012204 | 0.46108 | 0 | 0.37124 | 1.609 | 580.7761 | 1e-06 | 0 | 2.2274
2019012205 | 0.47662 | 0 | 0.3577 | 1.681 | 562.2021 | 1e-06 | 0 | 2.1462
2019012206 | 0.51146 | 0 | 0.29651 | 1.876 | 541.8186 | 1e-06 | 0 | 1.7791
2019012207 | 0.57471 | 0.00051 | 0.26816 | 2.257 | 518.816 | 1e-06 | 0.1428 | 1.609
2019012208 | 0.6019 | 0.13269 | 0.22737 | 2.217 | 531.2611 | 1e-06 | 38.5174 | 0
2019012209 | 0.58021 | 0.50942 | 0.18209 | 1.638 | 649.3594 | 1e-06 | 143.7301 | 0
2019012210 | 0.55031 | 0.679 | 0.20958 | 1.64 | 800 | 1e-06 | 174.8652 | 0
2019012211 | 0.5309 | 0.68324 | 0.24836 | 1.674 | 800 | 1e-06 | 23.2783 | 0
2019012212 | 0.51927 | 0.6878 | 0.25927 | 1.493 | 800 | 1e-06 | 22.9127 | 0
2019012213 | 0.51704 | 0.68776 | 0.19613 | 1.483 | 800 | 1e-06 | 22.8179 | 0
2019012214 | 0.52125 | 0.72748 | 0.1498 | 1.465 | 800 | 1e-06 | 23.0337 | 0
2019012215 | 0.52192 | 0.67521 | 0.13494 | 1.475 | 800 | 1e-06 | 23.0552 | 0
2019012216 | 0.53246 | 0.55043 | 0.11398 | 1.536 | 800 | 1e-06 | 23.4896 | 0
2019012217 | 0.56225 | 0.18357 | 0.08233 | 1.855 | 800 | 1e-06 | 24.5707 | 0
2019012218 | 0.61882 | 0.00256 | 0.07596 | 2.328 | 774.416 | 1e-06 | 0.7168 | 0.45576
2019012219 | 0.64373 | 0 | 0.07048 | 3.1 | 747.6836 | 1e-06 | 0 | 0.42288
2019012220 | 0.63584 | 0 | 0.06281 | 2.449 | 720.625 | 1e-06 | 0 | 0.37686
2019012221 | 0.62112 | 0 | 0.06383 | 2.328 | 694.1433 | 1e-06 | 0 | 0.38298
2019012222 | 0.59116 | 0 | 0.06748 | 1.952 | 668.7157 | 1e-06 | 0 | 0.40488
2019012223 | 0.5475 | 0 | 0.07943 | 1.674 | 645.1338 | 1e-06 | 0 | 0.47658
2019012224 | 0.51082 | 0 | 0.08262 | 1.559 | 623.1799 | 1e-06 | 0 | 0.49572
2019012301 | 0.49366 | 0 | 0.08181 | 1.49 | 601.9588 | 1e-06 | 0 | 0.49086
2019012302 | 0.47712 | 0 | 0.0763 | 1.432 | 581.4239 | 1e-06 | 0 | 0.4578
2019012303 | 0.4682 | 0 | 0.07071 | 1.444 | 561.2868 | 1e-06 | 0 | 0.42426
2019012304 | 0.46755 | 0 | 0.07046 | 1.44 | 541.1747 | 1e-06 | 0 | 0.42276
2019012305 | 0.47905 | 0 | 0.06559 | 1.514 | 520.5669 | 1e-06 | 0 | 0.39354
2019012306 | 0.51144 | 0 | 0.06981 | 1.797 | 498.7451 | 1e-06 | 0 | 0.41886
2019012307 | 0.57531 | 0.00086 | 0.05728 | 2.398 | 474.688 | 1e-06 | 0.2408 | 0.34368
2019012308 | 0.60716 | 0.13474 | 0.03715 | 2.242 | 486.3436 | 1e-06 | 37.9501 | -5.6843e-14
2019012309 | 0.58449 | 0.48666 | 0.0107 | 1.535 | 596.7365 | 1e-06 | 136.329 | 0
2019012310 | 0.5529 | 0.6913 | 0.01528 | 1.461 | 765.8669 | 1e-06 | 193.6557 | 0
2019012311 | 0.53609 | 0.7629 | 0.01064 | 1.392 | 800 | 1e-06 | 57.9373 | 0
2019012312 | 0.5229 | 0.75295 | 0.00825 | 1.365 | 800 | 1e-06 | 23.2113 | 0
2019012313 | 0.51574 | 0.77298 | 0.01388 | 1.398 | 800 | 1e-06 | 22.8418 | 0
2019012314 | 0.51758 | 0.77325 | 0.02618 | 1.348 | 800 | 1e-06 | 22.9783 | 0
2019012315 | 0.51695 | 0.69524 | 0.10353 | 1.37 | 800 | 1e-06 | 22.9266 | 0
2019012316 | 0.52884 | 0.55335 | 0.10161 | 1.473 | 800 | 1e-06 | 23.3825 | 0
2019012317 | 0.56373 | 0.18355 | 0.10946 | 1.886 | 800 | 1e-06 | 24.6093 | 0
2019012318 | 0.61763 | 0.00722 | 0.1463 | 2.822 | 776.6928 | 1e-06 | 2.0216 | 0.8778
2019012319 | 0.6369 | 0 | 0.24935 | 2.46 | 750.7146 | 1e-06 | 0 | 1.4961
2019012320 | 0.6297 | 0 | 0.21387 | 2.345 | 724.7469 | 1e-06 | 0 | 1.2832
2019012321 | 0.61646 | 0 | 0.15912 | 2.188 | 698.916 | 1e-06 | 0 | 0.95472
2019012322 | 0.58574 | 0 | 0.11425 | 2 | 674.0717 | 1e-06 | 0 | 0.6855
2019012323 | 0.54372 | 0 | 0.06508 | 1.65 | 650.5574 | 1e-06 | 0 | 0.39048
2019012324 | 0.50683 | 0 | 0.05283 | 1.611 | 628.6643 | 1e-06 | 0 | 0.31698
2019012401 | 0.4872 | 0 | 0.04783 | 1.594 | 607.6469 | 1e-06 | 0 | 0.28698
2019012402 | 0.47076 | 0 | 0.05039 | 1.587 | 587.4105 | 1e-06 | 0 | 0.30234
2019012403 | 0.46176 | 0 | 0.07062 | 1.585 | 567.7165 | 1e-06 | 0 | 0.42372
2019012404 | 0.4617 | 0 | 0.08172 | 1.615 | 548.122 | 1e-06 | 0 | 0.49032
2019012405 | 0.47664 | 0 | 0.08595 | 1.759 | 527.9946 | 1e-06 | 0 | 0.5157
2019012406 | 0.51579 | 0 | 0.08633 | 1.863 | 506.1334 | 1e-06 | 0 | 0.51798
2019012407 | 0.57418 | 0.00103 | 0.0881 | 2.3 | 482.264 | 1e-06 | 0.2884 | 0.5286
2019012408 | 0.59976 | 0.13335 | 0.08015 | 2.262 | 494.1562 | 1e-06 | 37.8189 | -5.6843e-14
2019012409 | 0.58092 | 0.52097 | 0.07226 | 1.827 | 614.9851 | 1e-06 | 146.3052 | 0
2019012410 | 0.5622 | 0.73845 | 0.07809 | 1.668 | 797.4642 | 1e-06 | 207.2345 | 0
2019012411 | 0.53292 | 0.77806 | 0.11285 | 1.584 | 800 | 1e-06 | 25.999 | 0
2019012412 | 0.5211 | 0.77051 | 0.13986 | 1.565 | 800 | 1e-06 | 22.9267 | 0
2019012413 | 0.51847 | 0.76906 | 0.12534 | 1.627 | 800 | 1e-06 | 22.7411 | 0
2019012414 | 0.52288 | 0.75991 | 0.10221 | 1.673 | 800 | 1e-06 | 22.9024 | 0
2019012415 | 0.52554 | 0.72598 | 0.08956 | 1.841 | 800 | 1e-06 | 22.8594 | 0
2019012416 | 0.53345 | 0.55715 | 0.07399 | 1.838 | 800 | 1e-06 | 23.2341 | 0
2019012417 | 0.56438 | 0.17567 | 0.05451 | 2.029 | 800 | 1e-06 | 24.4969 | 0
2019012418 | 0.61326 | 0.00719 | 0.05184 | 2.511 | 776.012 | 1e-06 | 2.0132 | 0.31104
2019012419 | 0.62844 | 0 | 0.05707 | 2.618 | 749.4358 | 1e-06 | 0 | 0.34242
2019012420 | 0.61549 | 0 | 0.06391 | 2.436 | 723.3272 | 1e-06 | 0 | 0.38346
2019012421 | 0.6008 | 0 | 0.05685 | 2.191 | 697.6217 | 1e-06 | 0 | 0.3411
2019012422 | 0.57488 | 0 | 0.05871 | 1.973 | 672.9276 | 1e-06 | 0 | 0.35226
2019012423 | 0.53594 | 0 | 0.06548 | 1.839 | 649.9703 | 1e-06 | 0 | 0.39288
2019012424 | 0.50415 | 0 | 0.06557 | 1.784 | 628.4527 | 1e-06 | 0 | 0.39342
2019012501 | 0.47949 | 0 | 0.07933 | 1.897 | 608.2896 | 1e-06 | 0 | 0.47598
2019012502 | 0.46389 | 0 | 0.07049 | 1.85 | 588.7597 | 1e-06 | 0 | 0.42294
2019012503 | 0.455 | 0 | 0.07249 | 1.786 | 569.5957 | 1e-06 | 0 | 0.43494
2019012504 | 0.45484 | 0 | 0.06796 | 1.817 | 550.443 | 1e-06 | 0 | 0.40776
2019012505 | 0.46975 | 0 | 0.06493 | 2.02 | 530.7743 | 1e-06 | 0 | 0.38958
2019012506 | 0.50582 | 0 | 0.05689 | 2.112 | 509.4541 | 1e-06 | 0 | 0.34134
2019012507 | 0.56235 | 0.0013 | 0.05393 | 2.591 | 486.3022 | 1e-06 | 0.364 | 0.32358
2019012508 | 0.5911 | 0.14511 | 0.05601 | 2.469 | 501.9564 | 1e-06 | 40.9669 | 5.6843e-14
2019012509 | 0.57515 | 0.51994 | 0.05985 | 2.004 | 622.8706 | 1e-06 | 145.9423 | 0
2019012510 | 0.55203 | 0.70073 | 0.04414 | 1.884 | 795.2785 | 1e-06 | 196.4692 | 0
2019012511 | 0.53158 | 0.71879 | 0.04445 | 1.788 | 800 | 1e-06 | 27.9178 | 0
2019012512 | 0.51276 | 0.72223 | 0.03843 | 1.764 | 800 | 1e-06 | 22.3357 | 0
2019012513 | 0.50225 | 0.72476 | 0.02755 | 1.74 | 800 | 1e-06 | 21.8657 | 0
2019012514 | 0.50722 | 0.73026 | 0.02001 | 1.77 | 800 | 1e-06 | 22.0693 | 0
2019012515 | 0.51898 | 0.71535 | 0.013 | 1.814 | 800 | 1e-06 | 22.5781 | 0
2019012516 | 0.52603 | 0.58775 | 0.01375 | 2.029 | 800 | 1e-06 | 22.6944 | 0
2019012517 | 0.5498 | 0.19222 | 0.02038 | 2.317 | 800 | 1e-06 | 23.5236 | 0
2019012518 | 0.60145 | 0.01526 | 0.02584 | 2.929 | 779.0887 | 1e-06 | 4.2728 | 0.15504
2019012519 | 0.61297 | 0.00267 | 0.02771 | 3.17 | 754.363 | 1e-06 | 0.7476 | 0.16626
2019012520 | 0.59845 | 0 | 0.02764 | 2.664 | 729.0657 | 1e-06 | 0 | 0.16584
2019012521 | 0.5838 | 0 | 0.02585 | 2.698 | 704.4802 | 1e-06 | 0 | 0.1551
2019012522 | 0.55904 | 0 | 0.03276 | 2.309 | 680.7108 | 1e-06 | 0 | 0.19656
2019012523 | 0.52823 | 0 | 0.02765 | 2.037 | 658.0869 | 1e-06 | 0 | 0.1659
2019012524 | 0.49588 | 0 | 0.03217 | 1.987 | 636.9606 | 1e-06 | 0 | 0.19302
2019012601 | 0.46822 | 0 | 0.04509 | 1.921 | 617.1458 | 1e-06 | 0 | 0.27054
2019012602 | 0.44957 | 0.00022 | 0.06755 | 1.931 | 598.4139 | 1e-06 | 0.0616 | 0.4053
2019012603 | 0.43787 | 0 | 0.09059 | 1.839 | 580.2165 | 1e-06 | 0 | 0.54354
2019012604 | 0.43315 | 0 | 0.0903 | 1.854 | 562.2543 | 1e-06 | 0 | 0.5418
2019012605 | 0.441 | 0 | 0.10064 | 1.874 | 544.0051 | 1e-06 | 0 | 0.60384
2019012606 | 0.46179 | 0 | 0.10174 | 1.96 | 524.8715 | 1e-06 | 0 | 0.61044
2019012607 | 0.48607 | 0.00117 | 0.10388 | 2.134 | 505.111 | 1e-06 | 0.3276 | 0.62328
2019012608 | 0.49357 | 0.14244 | 0.104 | 2.099 | 524.5195 | 1e-06 | 40.5072 | 0
2019012609 | 0.4924 | 0.51526 | 0.119 | 1.843 | 648.2065 | 1e-06 | 144.9868 | 0
2019012610 | 0.4796 | 0.7138 | 0.13553 | 1.79 | 800 | 1e-06 | 172.5447 | 0
2019012611 | 0.47917 | 0.76061 | 0.15042 | 1.717 | 800 | 1e-06 | 20.804 | 0
2019012612 | 0.47149 | 0.75846 | 0.16326 | 1.738 | 800 | 1e-06 | 20.422 | 0
2019012613 | 0.46715 | 0.75083 | 0.16474 | 1.757 | 800 | 1e-06 | 20.199 | 0
2019012614 | 0.46731 | 0.72305 | 0.15152 | 1.742 | 800 | 1e-06 | 20.2216 | 0
2019012615 | 0.47018 | 0.66248 | 0.13741 | 1.769 | 800 | 1e-06 | 20.3295 | 0
2019012616 | 0.48201 | 0.46914 | 0.10645 | 1.917 | 800 | 1e-06 | 20.7375 | 0
2019012617 | 0.50486 | 0.12754 | 0.08089 | 2.255 | 800 | 1e-06 | 21.4734 | 0
2019012618 | 0.55485 | 0.00125 | 0.07301 | 3.093 | 777.8031 | 1e-06 | 0.35 | 0.43806
2019012619 | 0.56978 | 0 | 0.07813 | 2.778 | 754.2702 | 1e-06 | 0 | 0.46878
2019012620 | 0.55934 | 0 | 0.06335 | 2.612 | 730.9734 | 1e-06 | 0 | 0.3801
2019012621 | 0.54569 | 0 | 0.0547 | 2.455 | 708.1091 | 1e-06 | 0 | 0.3282
2019012622 | 0.52418 | 0 | 0.05013 | 2.159 | 685.9324 | 1e-06 | 0 | 0.30078
2019012623 | 0.49873 | 0 | 0.03774 | 1.931 | 664.6496 | 1e-06 | 0 | 0.22644
2019012624 | 0.46915 | 0 | 0.03638 | 1.917 | 644.7348 | 1e-06 | 0 | 0.21828
2019012701 | 0.45197 | 0 | 0.03386 | 1.902 | 625.5974 | 1e-06 | 0 | 0.20316
2019012702 | 0.43668 | 0 | 0.0307 | 1.816 | 607.0736 | 1e-06 | 0 | 0.1842
2019012703 | 0.42623 | 0 | 0.02963 | 1.803 | 589.0216 | 1e-06 | 0 | 0.17778
2019012704 | 0.42216 | 0 | 0.03574 | 1.813 | 571.2075 | 1e-06 | 0 | 0.21444
2019012705 | 0.42324 | 0 | 0.04528 | 1.816 | 553.4029 | 1e-06 | 0 | 0.27168
2019012706 | 0.43426 | 0 | 0.05271 | 1.976 | 535.285 | 1e-06 | 0 | 0.31626
2019012707 | 0.45295 | 0.0003 | 0.04934 | 2.133 | 516.5093 | 1e-06 | 0.084 | 0.29604
2019012708 | 0.46197 | 0.11519 | 0.05041 | 1.951 | 529.3034 | 1e-06 | 32.5557 | 0
2019012709 | 0.45569 | 0.36919 | 0.0473 | 1.82 | 613.363 | 1e-06 | 103.657 | 0
2019012710 | 0.44115 | 0.59796 | 0.03987 | 1.749 | 762.046 | 1e-06 | 167.668 | 0
2019012711 | 0.43276 | 0.72099 | 0.03693 | 1.75 | 800 | 1e-06 | 56.5438 | 1.1369e-13
2019012712 | 0.42338 | 0.75427 | 0.0373 | 1.728 | 800 | 1e-06 | 18.1709 | 0
2019012713 | 0.41643 | 0.76241 | 0.03787 | 1.699 | 800 | 1e-06 | 17.8732 | 0
2019012714 | 0.42854 | 0.76561 | 0.03551 | 1.708 | 800 | 1e-06 | 18.4334 | 0
2019012715 | 0.43715 | 0.72118 | 0.03356 | 1.723 | 800 | 1e-06 | 18.823 | 0
2019012716 | 0.45555 | 0.55129 | 0.03315 | 1.879 | 800 | 1e-06 | 19.5318 | 0
2019012717 | 0.49007 | 0.1794 | 0.03496 | 2.202 | 800 | 1e-06 | 20.8313 | 0
2019012718 | 0.54586 | 0.00411 | 0.04481 | 2.605 | 778.3692 | 1e-06 | 1.1508 | 0.26886
2019012719 | 0.57307 | 0 | 0.05304 | 2.847 | 754.6002 | 1e-06 | 0 | 0.31824
2019012720 | 0.56456 | 0 | 0.0712 | 2.579 | 731.0721 | 1e-06 | 0 | 0.4272
2019012721 | 0.5492 | 0 | 0.07627 | 2.368 | 708.0853 | 1e-06 | 0 | 0.45762
2019012722 | 0.52233 | 0 | 0.0712 | 2.136 | 686.099 | 1e-06 | 0 | 0.4272
2019012723 | 0.49234 | 0 | 0.06135 | 1.916 | 665.2431 | 1e-06 | 0 | 0.3681
2019012724 | 0.46422 | 0 | 0.05058 | 1.78 | 645.5082 | 1e-06 | 0 | 0.30348
2019012801 | 0.44147 | 0 | 0.0399 | 1.756 | 626.7546 | 1e-06 | 0 | 0.2394
2019012802 | 0.4282 | 0 | 0.03732 | 1.748 | 608.6011 | 1e-06 | 0 | 0.22392
2019012803 | 0.43024 | 0 | 0.04329 | 1.714 | 590.3535 | 1e-06 | 0 | 0.25974
2019012804 | 0.43255 | 0 | 0.04057 | 1.728 | 571.9951 | 1e-06 | 0 | 0.24342
2019012805 | 0.44741 | 0 | 0.04482 | 1.834 | 553.0698 | 1e-06 | 0 | 0.26892
2019012806 | 0.47411 | 0 | 0.04292 | 2.031 | 533.0751 | 1e-06 | 0 | 0.25752
2019012807 | 0.53482 | 0.00132 | 0.04669 | 2.697 | 511.2853 | 1e-06 | 0.3696 | 0.28014
2019012808 | 0.56463 | 0.10892 | 0.04582 | 2.585 | 518.1052 | 1e-06 | 30.7725 | 5.6843e-14
2019012809 | 0.5669 | 0.36632 | 0.03751 | 1.914 | 596.1696 | 1e-06 | 102.7947 | 0
2019012810 | 0.56073 | 0.46049 | 0.0284 | 1.836 | 700.7589 | 1e-06 | 129.1076 | 0
2019012811 | 0.55554 | 0.53329 | 0.02195 | 1.779 | 800 | 1e-06 | 123.5725 | 0
2019012812 | 0.54408 | 0.5622 | 0.01766 | 1.703 | 800 | 1e-06 | 23.8688 | 0
2019012813 | 0.53424 | 0.5772 | 0.01653 | 1.73 | 800 | 1e-06 | 23.3793 | 0
2019012814 | 0.53147 | 0.57444 | 0.01793 | 1.756 | 800 | 1e-06 | 23.2231 | 0
2019012815 | 0.5287 | 0.38609 | 0.03459 | 1.774 | 800 | 1e-06 | 23.0749 | 0
2019012816 | 0.54561 | 0.24681 | 0.03337 | 1.935 | 800 | 1e-06 | 23.7087 | 0
2019012817 | 0.56714 | 0.05689 | 0.02921 | 2.532 | 791.9809 | 1e-06 | 15.9292 | 0.17526
2019012818 | 0.61169 | 0.00041 | 0.0284 | 2.971 | 766.4877 | 1e-06 | 0.1148 | 0.1704
2019012819 | 0.62598 | 0 | 0.02899 | 3.051 | 740.2915 | 1e-06 | 0 | 0.17394
2019012820 | 0.61322 | 0 | 0.02589 | 2.965 | 714.5905 | 1e-06 | 0 | 0.15534
2019012821 | 0.59335 | 0 | 0.0203 | 2.56 | 689.3849 | 1e-06 | 0 | 0.1218
2019012822 | 0.57005 | 0 | 0.02019 | 2.228 | 664.9417 | 1e-06 | 0 | 0.12114
2019012823 | 0.52781 | 0 | 0.01524 | 1.998 | 642.224 | 1e-06 | 0 | 0.09144
2019012824 | 0.49174 | 0 | 0.01593 | 1.935 | 621.1428 | 1e-06 | 0 | 0.09558
2019012901 | 0.47062 | 0 | 0.00886 | 1.708 | 600.7849 | 1e-06 | 0 | 0.05316
2019012902 | 0.45767 | 0 | 0.00366 | 1.634 | 580.9303 | 1e-06 | 0 | 0.02196
2019012903 | 0.45041 | 0 | 0.00323 | 1.641 | 561.4215 | 1e-06 | 0 | 0.01938
2019012904 | 0.44926 | 0 | 0.00639 | 1.665 | 542.0096 | 1e-06 | 0 | 0.03834
2019012905 | 0.45184 | 0 | 0.00703 | 1.806 | 522.6213 | 1e-06 | 0 | 0.04218
2019012906 | 0.48386 | 0 | 0.01169 | 2.149 | 502.099 | 1e-06 | 0 | 0.07014
2019012907 | 0.53331 | 4e-05 | 0.01882 | 2.511 | 479.6685 | 1e-06 | 0.0112 | 0.11292
2019012908 | 0.5632 | 0.04904 | 0.0517 | 2.511 | 469.7505 | 1e-06 | 13.7312 | 0.3102
2019012909 | 0.56167 | 0.27102 | 0.06648 | 2.267 | 521.9035 | 1e-06 | 76.2845 | 0
2019012910 | 0.55155 | 0.40384 | 0.0593 | 1.864 | 611.2757 | 1e-06 | 113.431 | 0
2019012911 | 0.53662 | 0.4871 | 0.07245 | 1.765 | 724.6422 | 1e-06 | 136.8227 | 0
2019012912 | 0.52644 | 0.53771 | 0.08659 | 1.74 | 800 | 1e-06 | 98.3604 | 1.1369e-13
2019012913 | 0.51625 | 0.47136 | 0.10656 | 1.754 | 800 | 1e-06 | 22.5097 | 0
2019012914 | 0.5209 | 0.37486 | 0.14547 | 1.815 | 800 | 1e-06 | 22.6673 | 0
2019012915 | 0.52607 | 0.35166 | 0.18015 | 1.824 | 800 | 1e-06 | 22.9013 | 0
2019012916 | 0.54178 | 0.25482 | 0.09708 | 1.947 | 800 | 1e-06 | 23.5167 | 0
2019012917 | 0.55935 | 0.09324 | 0.05153 | 2.275 | 800 | 1e-06 | 24.0144 | 0
2019012918 | 0.60414 | 0.00456 | 0.0562 | 2.97 | 776.1894 | 1e-06 | 1.2768 | 0.3372
2019012919 | 0.62308 | 0 | 0.04452 | 3.148 | 750.3198 | 1e-06 | 0 | 0.26712
2019012920 | 0.61081 | 0 | 0.08483 | 2.763 | 724.8837 | 1e-06 | 0 | 0.50898
2019012921 | 0.59307 | 0 | 0.08603 | 2.649 | 700.1746 | 1e-06 | 0 | 0.51618
2019012922 | 0.55974 | 0 | 0.07721 | 2.216 | 676.5461 | 1e-06 | 0 | 0.46326
2019012923 | 0.51961 | 0 | 0.07586 | 1.963 | 654.5426 | 1e-06 | 0 | 0.45516
2019012924 | 0.48164 | 0 | 0.0769 | 1.881 | 634.2479 | 1e-06 | 0 | 0.4614
2019013001 | 0.46194 | 0 | 0.06162 | 1.86 | 614.7664 | 1e-06 | 0 | 0.36972
2019013002 | 0.45053 | 0 | 0.04215 | 1.763 | 595.6074 | 1e-06 | 0 | 0.2529
2019013003 | 0.4406 | 0 | 0.02583 | 1.764 | 576.8182 | 1e-06 | 0 | 0.15498
2019013004 | 0.43947 | 0 | 0.02066 | 1.773 | 558.0601 | 1e-06 | 0 | 0.12396
2019013005 | 0.45219 | 0 | 0.01823 | 1.901 | 538.8175 | 1e-06 | 0 | 0.10938
2019013006 | 0.48752 | 0 | 0.01136 | 2.022 | 517.9942 | 1e-06 | 0 | 0.06816
2019013007 | 0.53818 | 0.00046 | 0.0122 | 2.479 | 495.3808 | 1e-06 | 0.1288 | 0.0732
2019013008 | 0.56784 | 0.07054 | 0.02391 | 2.716 | 491.303 | 1e-06 | 19.7512 | 0.14346
2019013009 | 0.56347 | 0.27104 | 0.02314 | 2.033 | 542.8829 | 1e-06 | 76.03 | -5.6843e-14
2019013010 | 0.55348 | 0.43379 | 0.02307 | 1.907 | 640.376 | 1e-06 | 121.5996 | 1.1369e-13
2019013011 | 0.53813 | 0.54388 | 0.02959 | 1.768 | 769.3158 | 1e-06 | 152.4639 | 0
2019013012 | 0.52395 | 0.64807 | 0.02639 | 1.702 | 800 | 1e-06 | 53.6079 | 0
2019013013 | 0.5126 | 0.67822 | 0.02783 | 1.702 | 800 | 1e-06 | 22.3902 | 0
2019013014 | 0.50375 | 0.63833 | 0.03127 | 1.714 | 800 | 1e-06 | 21.9622 | 0
2019013015 | 0.51075 | 0.58257 | 0.03257 | 1.743 | 800 | 1e-06 | 22.2622 | 0
2019013016 | 0.53026 | 0.41468 | 0.03309 | 1.901 | 800 | 1e-06 | 23.0212 | 0
2019013017 | 0.55886 | 0.14945 | 0.03104 | 2.369 | 800 | 1e-06 | 23.8974 | 0
2019013018 | 0.60397 | 0.00346 | 0.02886 | 3.044 | 775.7994 | 1e-06 | 0.9688 | 0.17316
2019013019 | 0.62289 | 0 | 0.02986 | 3.119 | 749.8217 | 1e-06 | 0 | 0.17916
2019013020 | 0.61236 | 0 | 0.03461 | 2.66 | 723.9084 | 1e-06 | 0 | 0.20766
2019013021 | 0.59326 | 0 | 0.04364 | 2.373 | 698.6601 | 1e-06 | 0 | 0.26184
2019013022 | 0.56036 | 0 | 0.0601 | 2.145 | 674.8287 | 1e-06 | 0 | 0.3606
2019013023 | 0.51733 | 0 | 0.04504 | 2.076 | 652.8605 | 1e-06 | 0 | 0.27024
2019013024 | 0.48394 | 0 | 0.04503 | 2.027 | 632.4125 | 1e-06 | 0 | 0.27018
2019013101 | 0.46266 | 0 | 0.0437 | 1.87 | 612.7997 | 1e-06 | 0 | 0.2622
2019013102 | 0.44582 | 0 | 0.04039 | 1.828 | 593.9165 | 1e-06 | 0 | 0.24234
2019013103 | 0.43703 | 0 | 0.043 | 1.817 | 575.4511 | 1e-06 | 0 | 0.258
2019013104 | 0.43572 | 0 | 0.05217 | 1.838 | 557.1232 | 1e-06 | 0 | 0.31302
2019013105 | 0.44724 | 0 | 0.05965 | 1.906 | 538.3669 | 1e-06 | 0 | 0.3579
2019013106 | 0.47744 | 0 | 0.05654 | 2.303 | 518.5694 | 1e-06 | 0 | 0.33924
2019013107 | 0.53349 | 0.001 | 0.04527 | 2.48 | 496.527 | 1e-06 | 0.28 | 0.27162
2019013108 | 0.56491 | 0.06497 | 0.03518 | 3.226 | 491.6049 | 1e-06 | 18.1916 | 0.21108
2019013109 | 0.56213 | 0.17007 | 0.03628 | 2.506 | 515.5281 | 1e-06 | 47.8373 | -5.6843e-14
2019013110 | 0.55945 | 0.31256 | 0.03416 | 1.858 | 578.8137 | 1e-06 | 87.7218 | 0
2019013111 | 0.55568 | 0.42745 | 0.04566 | 1.796 | 674.4527 | 1e-06 | 119.96 | 0
2019013112 | 0.54726 | 0.4998 | 0.06424 | 1.796 | 790.8569 | 1e-06 | 140.3294 | 0
2019013113 | 0.54598 | 0.47383 | 0.07672 | 1.804 | 800 | 1e-06 | 33.0001 | 0
2019013114 | 0.54985 | 0.48102 | 0.09239 | 1.665 | 800 | 1e-06 | 24.1779 | 0
2019013115 | 0.53953 | 0.48943 | 0.10579 | 1.728 | 800 | 1e-06 | 23.6299 | 0
2019013116 | 0.54464 | 0.39813 | 0.09437 | 1.964 | 800 | 1e-06 | 23.6341 | 0
2019013117 | 0.56628 | 0.12571 | 0.11625 | 2.277 | 800 | 1e-06 | 24.3382 | 0
2019013118 | 0.60725 | 0.00266 | 0.1122 | 2.942 | 775.8193 | 1e-06 | 0.7448 | 0.6732
2019013119 | 0.62873 | 0 | 0.05745 | 3.137 | 749.7506 | 1e-06 | 0 | 0.3447
2019013120 | 0.61865 | 0 | 0.04147 | 2.874 | 723.7969 | 1e-06 | 0 | 0.24882
2019013121 | 0.60115 | 0 | 0.0437 | 2.531 | 698.3361 | 1e-06 | 0 | 0.2622
2019013122 | 0.57067 | 0 | 0.05594 | 2.32 | 674.1702 | 1e-06 | 0 | 0.33564
2019013123 | 0.53054 | 0 | 0.09326 | 2.034 | 651.8284 | 1e-06 | 0 | 0.55956
2019013124 | 0.49716 | 0 | 0.09094 | 1.929 | 630.9365 | 1e-06 | 0 | 0.54564
2019020101 | 0.46906 | 0 | 0.08286 | 1.794 | 611.1819 | 1e-06 | 0 | 0.49716
2019020102 | 0.45164 | 0 | 0.07469 | 1.771 | 592.1739 | 1e-06 | 0 | 0.44814
2019020103 | 0.44161 | 0 | 0.06238 | 1.773 | 573.5655 | 1e-06 | 0 | 0.37428
2019020104 | 0.44054 | 0 | 0.05013 | 1.812 | 554.9729 | 1e-06 | 0 | 0.30078
2019020105 | 0.45232 | 0 | 0.05496 | 1.896 | 535.9397 | 1e-06 | 0 | 0.32976
2019020106 | 0.48145 | 0 | 0.05533 | 2.314 | 515.9575 | 1e-06 | 0 | 0.33198
2019020107 | 0.53837 | 0.00168 | 0.0521 | 2.471 | 493.9081 | 1e-06 | 0.4704 | 0.3126
2019020108 | 0.56344 | 0.12432 | 0.05072 | 2.444 | 504.9843 | 1e-06 | 35.1139 | 0
2019020109 | 0.5549 | 0.43192 | 0.04704 | 2.067 | 602.1909 | 1e-06 | 121.2198 | 0
2019020110 | 0.5469 | 0.538 | 0.04074 | 2.007 | 729.378 | 1e-06 | 150.8844 | 0
2019020111 | 0.54372 | 0.55371 | 0.04971 | 1.907 | 800 | 1e-06 | 94.2698 | 0
2019020112 | 0.53753 | 0.53451 | 0.05768 | 1.842 | 800 | 1e-06 | 23.4219 | 0
2019020113 | 0.53436 | 0.53224 | 0.05344 | 1.831 | 800 | 1e-06 | 23.2839 | 0
2019020114 | 0.5362 | 0.47049 | 0.04865 | 1.868 | 800 | 1e-06 | 23.3334 | 0
2019020115 | 0.54024 | 0.42569 | 0.05113 | 1.876 | 800 | 1e-06 | 23.5153 | 0
2019020116 | 0.55396 | 0.24655 | 0.07708 | 2.11 | 800 | 1e-06 | 23.9261 | 0
2019020117 | 0.57393 | 0.05987 | 0.11186 | 2.676 | 793.1361 | 1e-06 | 16.7636 | 0.67116
2019020118 | 0.60819 | 0.00147 | 0.20226 | 3.249 | 769.4253 | 1e-06 | 0.4116 | 1.2136
2019020119 | 0.61659 | 0 | 0.22787 | 3.201 | 745.0138 | 1e-06 | 0 | 1.3672
2019020120 | 0.60284 | 0 | 0.30352 | 2.94 | 721.4414 | 1e-06 | 0 | 1.8211
2019020121 | 0.58563 | 0 | 0.33788 | 2.711 | 698.6551 | 1e-06 | 0 | 2.0273
2019020122 | 0.56019 | 0 | 0.29892 | 2.491 | 676.6107 | 1e-06 | 0 | 1.7935
2019020123 | 0.52418 | 0 | 0.26615 | 2.486 | 656.0571 | 1e-06 | 0 | 1.5969
2019020124 | 0.48889 | 0 | 0.27752 | 2.311 | 637.0554 | 1e-06 | 0 | 1.6651
2019020201 | 0.4642 | 0 | 0.27339 | 2.091 | 618.9693 | 1e-06 | 0 | 1.6403
2019020202 | 0.44545 | 0 | 0.26322 | 1.926 | 601.5385 | 1e-06 | 0 | 1.5793
2019020203 | 0.44039 | 0 | 0.26627 | 1.919 | 584.3568 | 1e-06 | 0 | 1.5976
2019020204 | 0.4339 | 0 | 0.28097 | 1.912 | 567.5613 | 1e-06 | 0 | 1.6858
2019020205 | 0.43623 | 0 | 0.25142 | 1.962 | 550.529 | 1e-06 | 0 | 1.5085
2019020206 | 0.44968 | 0 | 0.19711 | 2.336 | 532.9127 | 1e-06 | 0 | 1.1827
2019020207 | 0.47142 | 0.0001 | 0.20164 | 2.276 | 514.2698 | 1e-06 | 0.028 | 1.2098
2019020208 | 0.48856 | 0.02957 | 0.21243 | 2.356 | 503.2177 | 1e-06 | 8.2796 | 1.2746
2019020209 | 0.5073 | 0.13468 | 0.17511 | 2.281 | 520.4167 | 1e-06 | 38.7611 | 0
2019020210 | 0.52239 | 0.24349 | 0.2336 | 2.142 | 567.5851 | 1e-06 | 69.5788 | 0
2019020211 | 0.53376 | 0.34483 | 0.26094 | 1.977 | 642.5935 | 1e-06 | 98.118 | 0
2019020212 | 0.52938 | 0.34772 | 0.20047 | 2.055 | 718.332 | 1e-06 | 98.5644 | 0
2019020213 | 0.52013 | 0.29409 | 0.21469 | 2.11 | 779.6293 | 1e-06 | 83.6333 | 0
2019020214 | 0.51564 | 0.31431 | 0.2678 | 2.244 | 800 | 1e-06 | 42.3618 | 0
2019020215 | 0.51614 | 0.30605 | 0.2727 | 2.393 | 800 | 1e-06 | 21.8656 | 0
2019020216 | 0.5183 | 0.21355 | 0.24827 | 2.417 | 800 | 1e-06 | 21.9431 | 0
2019020217 | 0.52887 | 0.09385 | 0.29079 | 2.541 | 800 | 1e-06 | 22.3159 | 0
2019020218 | 0.56969 | 0.00199 | 0.31054 | 2.703 | 778.348 | 1e-06 | 0.5572 | 1.8632
2019020219 | 0.58837 | 0 | 0.27191 | 2.73 | 755.0561 | 1e-06 | 0 | 1.6315
2019020220 | 0.57921 | 0 | 0.25743 | 2.626 | 732.0038 | 1e-06 | 0 | 1.5446
2019020221 | 0.56521 | 0 | 0.23155 | 2.578 | 709.4062 | 1e-06 | 0 | 1.3893
2019020222 | 0.55201 | 0 | 0.34739 | 2.485 | 688.0311 | 1e-06 | 0 | 2.0843
2019020223 | 0.52439 | 0 | 0.41277 | 2.507 | 668.3684 | 1e-06 | 0 | 2.4766
2019020224 | 0.49305 | 0 | 0.44865 | 2.417 | 650.3039 | 1e-06 | 0 | 2.6919
2019020301 | 0.47106 | 0 | 0.4634 | 2.313 | 633.2575 | 1e-06 | 0 | 2.7804
2019020302 | 0.45301 | 0 | 0.43927 | 2.269 | 616.8707 | 1e-06 | 0 | 2.6356
2019020303 | 0.44071 | 0 | 0.41672 | 2.214 | 600.8716 | 1e-06 | 0 | 2.5003
2019020304 | 0.43321 | 0 | 0.41809 | 2.247 | 585.2663 | 1e-06 | 0 | 2.5085
2019020305 | 0.43403 | 0 | 0.37723 | 2.329 | 569.4593 | 1e-06 | 0 | 2.2634
2019020306 | 0.44401 | 0 | 0.3405 | 2.466 | 553.0998 | 1e-06 | 0 | 2.043
2019020307 | 0.45993 | 0.00139 | 0.30284 | 2.505 | 536.1943 | 1e-06 | 0.3892 | 1.817
2019020308 | 0.47132 | 0.11434 | 0.24217 | 2.342 | 549.8525 | 1e-06 | 33.4682 | 0
2019020309 | 0.48854 | 0.36015 | 0.25423 | 2.393 | 631.6515 | 1e-06 | 102.3674 | 0
2019020310 | 0.50105 | 0.518 | 0.31482 | 2.349 | 757.3801 | 1e-06 | 146.9289 | 0
2019020311 | 0.50158 | 0.58932 | 0.34979 | 2.265 | 800 | 1e-06 | 63.9292 | 0
2019020312 | 0.51247 | 0.59271 | 0.34427 | 2.238 | 800 | 1e-06 | 21.8481 | 0
2019020313 | 0.50611 | 0.58999 | 0.39233 | 2.187 | 800 | 1e-06 | 21.6002 | 0
2019020314 | 0.50359 | 0.6028 | 0.44435 | 2.264 | 800 | 1e-06 | 21.4047 | 0
2019020315 | 0.50353 | 0.54007 | 0.44338 | 2.261 | 800 | 1e-06 | 21.4049 | 0
2019020316 | 0.50499 | 0.4113 | 0.46057 | 2.298 | 800 | 1e-06 | 21.4365 | 0
2019020317 | 0.51418 | 0.15946 | 0.45152 | 2.519 | 800 | 1e-06 | 21.6475 | 0
2019020318 | 0.5484 | 0.00426 | 0.33238 | 2.891 | 780.3033 | 1e-06 | 1.1928 | 1.9943
2019020319 | 0.56757 | 0 | 0.27455 | 2.659 | 757.9338 | 1e-06 | 0 | 1.6473
2019020320 | 0.56774 | 0 | 0.22221 | 2.885 | 735.4683 | 1e-06 | 0 | 1.3333
2019020321 | 0.56244 | 0 | 0.2289 | 2.84 | 713.247 | 1e-06 | 0 | 1.3734
2019020322 | 0.54194 | 0 | 0.21846 | 2.401 | 691.4876 | 1e-06 | 0 | 1.3108
2019020323 | 0.50685 | 0 | 0.24021 | 2.283 | 671.3899 | 1e-06 | 0 | 1.4413
2019020324 | 0.47599 | 0 | 0.24557 | 2.214 | 652.7058 | 1e-06 | 0 | 1.4734
2019020401 | 0.4563 | 0 | 0.27374 | 2.13 | 635.0321 | 1e-06 | 0 | 1.6424
2019020402 | 0.44307 | 0 | 0.28697 | 2.088 | 618.0176 | 1e-06 | 0 | 1.7218
2019020403 | 0.43739 | 0 | 0.28152 | 2.115 | 601.2644 | 1e-06 | 0 | 1.6891
2019020404 | 0.43863 | 0 | 0.31795 | 2.177 | 584.7335 | 1e-06 | 0 | 1.9077
2019020405 | 0.45401 | 0 | 0.32462 | 2.277 | 567.6198 | 1e-06 | 0 | 1.9477
2019020406 | 0.49048 | 0 | 0.43238 | 2.443 | 549.6045 | 1e-06 | 0 | 2.5943
2019020407 | 0.54362 | 0.00145 | 0.50114 | 2.791 | 530.2582 | 1e-06 | 0.406 | 3.0068
2019020408 | 0.57665 | 0.09585 | 0.46552 | 2.83 | 535.6168 | 1e-06 | 29.6311 | 0
2019020409 | 0.57929 | 0.34247 | 0.31956 | 2.586 | 608.7851 | 1e-06 | 97.809 | 0
2019020410 | 0.58403 | 0.48774 | 0.33992 | 2.423 | 722.3654 | 1e-06 | 138.6067 | -1.1369e-13
2019020411 | 0.5836 | 0.52291 | 0.32963 | 2.309 | 800 | 1e-06 | 102.7548 | 0
2019020412 | 0.58377 | 0.51755 | 0.31044 | 2.275 | 800 | 1e-06 | 25.1622 | 0
2019020413 | 0.57332 | 0.57121 | 0.37816 | 2.193 | 800 | 1e-06 | 24.753 | 0
2019020414 | 0.56697 | 0.51246 | 0.36996 | 2.222 | 800 | 1e-06 | 24.4256 | 0
2019020415 | 0.55965 | 0.47581 | 0.44683 | 2.338 | 800 | 1e-06 | 23.9655 | 0
2019020416 | 0.56532 | 0.39109 | 0.49132 | 2.36 | 800 | 1e-06 | 24.21 | 0
2019020417 | 0.58538 | 0.12477 | 0.44639 | 2.569 | 800 | 1e-06 | 24.9439 | 0
2019020418 | 0.63133 | 0.00466 | 0.40638 | 3.281 | 777.3516 | 1e-06 | 1.3048 | 2.4383
2019020419 | 0.65445 | 0 | 0.39099 | 3.321 | 752.2594 | 1e-06 | 0 | 2.3459
2019020420 | 0.64502 | 0 | 0.36648 | 3.267 | 727.4093 | 1e-06 | 0 | 2.1989
2019020421 | 0.62808 | 0 | 0.37228 | 3.022 | 703.1452 | 1e-06 | 0 | 2.2337
2019020422 | 0.59543 | 0 | 0.32677 | 2.704 | 679.8246 | 1e-06 | 0 | 1.9606
2019020423 | 0.55365 | 0 | 0.27106 | 2.484 | 657.9134 | 1e-06 | 0 | 1.6264
2019020424 | 0.5179 | 0 | 0.3035 | 2.416 | 637.8091 | 1e-06 | 0 | 1.821
2019020501 | 0.4951 | 0 | 0.33451 | 2.294 | 618.8405 | 1e-06 | 0 | 2.0071
2019020502 | 0.47976 | 0 | 0.31077 | 2.197 | 600.3534 | 1e-06 | 0 | 1.8646
2019020503 | 0.47124 | 0 | 0.27445 | 2.096 | 581.9478 | 1e-06 | 0 | 1.6467
2019020504 | 0.46816 | 0 | 0.21774 | 2.227 | 563.4778 | 1e-06 | 0 | 1.3064
2019020505 | 0.47398 | 0 | 0.20835 | 2.635 | 545.0858 | 1e-06 | 0 | 1.2501
2019020506 | 0.51115 | 0 | 0.22429 | 3.259 | 525.6665 | 1e-06 | 0 | 1.3457
2019020507 | 0.56996 | 0.00092 | 0.23741 | 3.498 | 504.0584 | 1e-06 | 0.2576 | 1.4245
2019020508 | 0.59855 | 0.13719 | 0.29846 | 3.285 | 519.4155 | 1e-06 | 40.204 | 0
2019020509 | 0.59443 | 0.42405 | 0.32532 | 2.666 | 614.8292 | 1e-06 | 120.6859 | 0
2019020510 | 0.57706 | 0.57289 | 0.35013 | 2.326 | 752.5434 | 1e-06 | 162.51 | -1.1369e-13
2019020511 | 0.55756 | 0.56245 | 0.43196 | 2.172 | 800 | 1e-06 | 71.4899 | 0
2019020512 | 0.55129 | 0.5453 | 0.45334 | 2.111 | 800 | 1e-06 | 23.7996 | 0
2019020513 | 0.54544 | 0.52392 | 0.43226 | 2.097 | 800 | 1e-06 | 23.5387 | 0
2019020514 | 0.53872 | 0.47761 | 0.38857 | 2.167 | 800 | 1e-06 | 23.1528 | 0
2019020515 | 0.53023 | 0.43399 | 0.37131 | 2.227 | 800 | 1e-06 | 22.6938 | 0
2019020516 | 0.53974 | 0.27516 | 0.32744 | 2.382 | 800 | 1e-06 | 22.9858 | 0
2019020517 | 0.56632 | 0.10724 | 0.31932 | 3.167 | 800 | 1e-06 | 23.45 | 0
2019020518 | 0.62383 | 0.0032 | 0.35986 | 3.834 | 777.5692 | 1e-06 | 0.896 | 2.1592
2019020519 | 0.66048 | 0 | 0.38684 | 3.996 | 752.8436 | 1e-06 | 0 | 2.321
2019020520 | 0.65674 | 0 | 0.43047 | 3.756 | 728.3157 | 1e-06 | 0 | 2.5828
2019020521 | 0.64526 | 0 | 0.39756 | 3.693 | 704.0668 | 1e-06 | 0 | 2.3854
2019020522 | 0.61336 | 0 | 0.41639 | 3.623 | 681.3602 | 1e-06 | 0 | 2.4983
2019020523 | 0.5736 | 0 | 0.43511 | 3.309 | 660.3207 | 1e-06 | 0 | 2.6107
2019020524 | 0.53304 | 0 | 0.48511 | 3.26 | 641.4385 | 1e-06 | 0 | 2.9107
2019020601 | 0.50915 | 0 | 0.59444 | 2.548 | 623.6231 | 1e-06 | 0 | 3.5666
2019020602 | 0.49271 | 0 | 0.55053 | 2.452 | 606.2209 | 1e-06 | 0 | 3.3032
2019020603 | 0.48361 | 0 | 0.43225 | 2.418 | 588.5027 | 1e-06 | 0 | 2.5935
2019020604 | 0.48392 | 0 | 0.41406 | 2.474 | 570.7168 | 1e-06 | 0 | 2.4844
2019020605 | 0.50042 | 0 | 0.47765 | 2.578 | 552.641 | 1e-06 | 0 | 2.8659
2019020606 | 0.54276 | 0 | 0.42954 | 3.258 | 532.9665 | 1e-06 | 0 | 2.5772
2019020607 | 0.60309 | 0.00365 | 0.29921 | 3.716 | 511.1545 | 1e-06 | 1.022 | 1.7953
2019020608 | 0.62642 | 0.19124 | 0.34287 | 3.642 | 540.9592 | 1e-06 | 55.6044 | -5.6843e-14
2019020609 | 0.59997 | 0.5654 | 0.39543 | 2.623 | 676.0682 | 1e-06 | 160.6846 | 0
2019020610 | 0.56973 | 0.64681 | 0.44326 | 2.333 | 800 | 1e-06 | 148.3761 | 0
2019020611 | 0.54214 | 0.69924 | 0.43454 | 2.255 | 800 | 1e-06 | 23.2256 | 0
2019020612 | 0.52082 | 0.68846 | 0.41236 | 2.167 | 800 | 1e-06 | 22.3115 | 0
2019020613 | 0.51014 | 0.69292 | 0.39524 | 2.019 | 800 | 1e-06 | 21.9576 | 0
2019020614 | 0.51134 | 0.65612 | 0.38136 | 2.016 | 800 | 1e-06 | 22.017 | 0
2019020615 | 0.51313 | 0.69309 | 0.39041 | 2.19 | 800 | 1e-06 | 21.9271 | 0
2019020616 | 0.52531 | 0.58093 | 0.39543 | 2.443 | 800 | 1e-06 | 22.2466 | 0
2019020617 | 0.55883 | 0.23761 | 0.38042 | 2.879 | 800 | 1e-06 | 23.386 | 0
2019020618 | 0.60727 | 0.01191 | 0.34742 | 3.552 | 780.4296 | 1e-06 | 3.3348 | 2.0845
2019020619 | 0.65594 | 0 | 0.32414 | 3.611 | 755.1563 | 1e-06 | 0 | 1.9448
2019020620 | 0.65324 | 0 | 0.31891 | 3.829 | 730.1965 | 1e-06 | 0 | 1.9135
2019020621 | 0.64235 | 0 | 0.34075 | 3.939 | 705.9895 | 1e-06 | 0 | 2.0445
2019020622 | 0.61444 | 0 | 0.31763 | 3.419 | 682.4356 | 1e-06 | 0 | 1.9058
2019020623 | 0.57319 | 0 | 0.2681 | 2.84 | 659.9443 | 1e-06 | 0 | 1.6086
2019020624 | 0.535 | 0 | 0.15414 | 2.457 | 638.1811 | 1e-06 | 0 | 0.92484
2019020701 | 0.51269 | 0 | 0.06315 | 2.877 | 617.3406 | 1e-06 | 0 | 0.3789
2019020702 | 0.49385 | 0 | 0.04275 | 2.848 | 597.2342 | 1e-06 | 0 | 0.2565
2019020703 | 0.48762 | 0 | 0.0419 | 3.037 | 577.6044 | 1e-06 | 0 | 0.2514
2019020704 | 0.48826 | 0 | 0.04336 | 3.037 | 557.9534 | 1e-06 | 0 | 0.26016
2019020705 | 0.50558 | 0 | 0.04561 | 3.234 | 537.6988 | 1e-06 | 0 | 0.27366
2019020706 | 0.54655 | 0 | 0.05619 | 3.462 | 515.8101 | 1e-06 | 0 | 0.33714
2019020707 | 0.60871 | 0.00467 | 0.05917 | 3.645 | 492.5083 | 1e-06 | 1.3076 | 0.35502
2019020708 | 0.62851 | 0.21031 | 0.06087 | 3.425 | 525.6454 | 1e-06 | 59.252 | 0
2019020709 | 0.60651 | 0.62947 | 0.06786 | 2.839 | 676.6371 | 1e-06 | 176.6588 | 0
2019020710 | 0.57721 | 0.80466 | 0.07463 | 2.139 | 800 | 1e-06 | 148.3527 | 0
2019020711 | 0.55099 | 0.82517 | 0.08916 | 1.949 | 800 | 1e-06 | 23.9475 | 0
2019020712 | 0.53363 | 0.79982 | 0.09117 | 1.952 | 800 | 1e-06 | 23.1286 | 0
2019020713 | 0.5249 | 0.80259 | 0.07193 | 1.971 | 800 | 1e-06 | 22.6993 | 0
2019020714 | 0.52304 | 0.80889 | 0.06316 | 1.906 | 800 | 1e-06 | 22.6769 | 0
2019020715 | 0.52455 | 0.7665 | 0.05669 | 1.893 | 800 | 1e-06 | 22.7608 | 0
2019020716 | 0.53392 | 0.65994 | 0.03402 | 2.121 | 800 | 1e-06 | 22.9732 | 0
2019020717 | 0.56076 | 0.29188 | 0.04386 | 3.148 | 800 | 1e-06 | 23.2077 | 0
2019020718 | 0.61309 | 0.01501 | 0.05124 | 4.03 | 779.725 | 1e-06 | 4.2028 | 0.30744
2019020719 | 0.65019 | 0 | 0.05203 | 4.101 | 753.5793 | 1e-06 | 0 | 0.31218
2019020720 | 0.6476 | 0 | 0.03809 | 4.031 | 727.4016 | 1e-06 | 0 | 0.22854
2019020721 | 0.6375 | 0 | 0.03971 | 3.901 | 701.5784 | 1e-06 | 0 | 0.23826
2019020722 | 0.60908 | 0 | 0.04266 | 3.719 | 676.9266 | 1e-06 | 0 | 0.25596
2019020723 | 0.56862 | 0 | 0.04639 | 3.523 | 654.0028 | 1e-06 | 0 | 0.27834
2019020724 | 0.52894 | 0 | 0.03826 | 2.964 | 632.3361 | 1e-06 | 0 | 0.22956
2019020801 | 0.49805 | 0 | 0.02765 | 2.636 | 611.7297 | 1e-06 | 0 | 0.1659
2019020802 | 0.48611 | 0 | 0.02322 | 2.534 | 591.5558 | 1e-06 | 0 | 0.13932
2019020803 | 0.48027 | 0 | 0.01341 | 2.412 | 571.4756 | 1e-06 | 0 | 0.08046
2019020804 | 0.48057 | 0 | 0.01611 | 2.526 | 551.5115 | 1e-06 | 0 | 0.09666
2019020805 | 0.49666 | 0 | 0.01163 | 2.439 | 530.6773 | 1e-06 | 0 | 0.06978
2019020806 | 0.53423 | 0 | 0.00912 | 2.541 | 508.1642 | 1e-06 | 0 | 0.05472
2019020807 | 0.59341 | 0.00555 | 0.01015 | 3.016 | 484.9048 | 1e-06 | 1.554 | 0.0609
2019020808 | 0.60719 | 0.2156 | 0.01215 | 2.926 | 519.7338 | 1e-06 | 60.4409 | 0
2019020809 | 0.59022 | 0.63514 | 0.01516 | 2.291 | 672.2146 | 1e-06 | 177.9302 | 0
2019020810 | 0.57295 | 0.79738 | 0.01844 | 2.142 | 800 | 1e-06 | 152.5721 | 0
2019020811 | 0.54802 | 0.80911 | 0.02189 | 2.028 | 800 | 1e-06 | 23.7289 | 0
2019020812 | 0.53293 | 0.79948 | 0.02074 | 1.98 | 800 | 1e-06 | 23.0677 | 0
2019020813 | 0.52738 | 0.78877 | 0.03648 | 1.976 | 800 | 1e-06 | 22.8109 | 0
2019020814 | 0.53288 | 0.77124 | 0.05461 | 2.034 | 800 | 1e-06 | 23.0114 | 0
2019020815 | 0.53207 | 0.71663 | 0.07053 | 2.002 | 800 | 1e-06 | 23.0053 | 0
2019020816 | 0.54613 | 0.57086 | 0.08665 | 2.361 | 800 | 1e-06 | 23.3071 | 0
2019020817 | 0.5681 | 0.22891 | 0.08316 | 3.155 | 800 | 1e-06 | 23.5457 | 0
2019020818 | 0.60762 | 0.01007 | 0.08665 | 3.837 | 778.6184 | 1e-06 | 2.8196 | 0.5199
2019020819 | 0.63191 | 0 | 0.09299 | 3.771 | 753.2475 | 1e-06 | 0 | 0.55794
2019020820 | 0.62326 | 0 | 0.09291 | 3.521 | 728.0328 | 1e-06 | 0 | 0.55746
2019020821 | 0.61006 | 0 | 0.1089 | 3.342 | 703.3554 | 1e-06 | 0 | 0.6534
2019020822 | 0.58556 | 0 | 0.11981 | 2.752 | 679.3049 | 1e-06 | 0 | 0.71886
2019020823 | 0.5528 | 0 | 0.11579 | 2.699 | 656.717 | 1e-06 | 0 | 0.69474
2019020824 | 0.51711 | 0 | 0.10423 | 2.409 | 635.4472 | 1e-06 | 0 | 0.62538
2019020901 | 0.49887 | 0 | 0.10544 | 2.181 | 614.814 | 1e-06 | 0 | 0.63264
2019020902 | 0.48287 | 0 | 0.12033 | 2.088 | 594.9291 | 1e-06 | 0 | 0.72198
2019020903 | 0.47009 | 0 | 0.10675 | 2.062 | 575.5374 | 1e-06 | 0 | 0.6405
2019020904 | 0.46416 | 0 | 0.12008 | 2.106 | 556.5483 | 1e-06 | 0 | 0.72048
2019020905 | 0.46788 | 0 | 0.16089 | 2.336 | 537.8593 | 1e-06 | 0 | 0.96534
2019020906 | 0.48285 | 0 | 0.19004 | 2.551 | 518.8566 | 1e-06 | 0 | 1.1402
2019020907 | 0.50742 | 0.00066 | 0.20224 | 2.622 | 499.0281 | 1e-06 | 0.1848 | 1.2134
2019020908 | 0.51931 | 0.07022 | 0.24914 | 2.752 | 498.529 | 1e-06 | 19.6616 | 1.4948
2019020909 | 0.53152 | 0.34079 | 0.28691 | 2.519 | 573.2092 | 1e-06 | 97.1427 | 0
2019020910 | 0.52174 | 0.44747 | 0.31637 | 2.04 | 677.9172 | 1e-06 | 127.1898 | 0
2019020911 | 0.51522 | 0.55298 | 0.30042 | 2.103 | 800 | 1e-06 | 144.1951 | 0
2019020912 | 0.50148 | 0.57578 | 0.37505 | 1.976 | 800 | 1e-06 | 21.5936 | 0
2019020913 | 0.49374 | 0.58374 | 0.41588 | 1.843 | 800 | 1e-06 | 21.3628 | 0
2019020914 | 0.48555 | 0.61088 | 0.4582 | 1.894 | 800 | 1e-06 | 20.9268 | 0
2019020915 | 0.48102 | 0.56576 | 0.48462 | 1.914 | 800 | 1e-06 | 20.6939 | 0
2019020916 | 0.48501 | 0.46931 | 0.43148 | 2.199 | 800 | 1e-06 | 20.5965 | 0
2019020917 | 0.51096 | 0.20095 | 0.39263 | 2.859 | 800 | 1e-06 | 21.1561 | 0
2019020918 | 0.55946 | 0.01011 | 0.34877 | 3.826 | 782.4548 | 1e-06 | 2.8308 | 2.0926
2019020919 | 0.59148 | 0 | 0.30726 | 3.992 | 760.4908 | 1e-06 | 0 | 1.8436
2019020920 | 0.58388 | 0 | 0.30323 | 3.636 | 738.5038 | 1e-06 | 0 | 1.8194
2019020921 | 0.57426 | 0 | 0.32171 | 3.233 | 716.6769 | 1e-06 | 0 | 1.9303
2019020922 | 0.55841 | 0 | 0.29477 | 2.842 | 695.0422 | 1e-06 | 0 | 1.7686
2019020923 | 0.53499 | 0 | 0.2961 | 2.486 | 674.1603 | 1e-06 | 0 | 1.7766
2019020924 | 0.50363 | 0 | 0.28442 | 2.402 | 654.5982 | 1e-06 | 0 | 1.7065
2019021001 | 0.48213 | 0 | 0.2646 | 2.342 | 635.8677 | 1e-06 | 0 | 1.5876
2019021002 | 0.46603 | 0 | 0.25672 | 2.225 | 617.7296 | 1e-06 | 0 | 1.5403
2019021003 | 0.45633 | 0 | 0.25436 | 2.063 | 599.8712 | 1e-06 | 0 | 1.5262
2019021004 | 0.45084 | 0 | 0.25256 | 2.011 | 582.2081 | 1e-06 | 0 | 1.5154
2019021005 | 0.45258 | 0 | 0.26562 | 2.055 | 564.5856 | 1e-06 | 0 | 1.5937
2019021006 | 0.46319 | 0 | 0.21753 | 2.437 | 546.5578 | 1e-06 | 0 | 1.3052
2019021007 | 0.48379 | 0.00508 | 0.21787 | 2.79 | 529.3393 | 1e-06 | 1.4224 | 1.3072
2019021008 | 0.48889 | 0.17346 | 0.25705 | 2.672 | 559.1446 | 1e-06 | 50.1111 | 0
2019021009 | 0.49355 | 0.43214 | 0.27862 | 2.252 | 660.8707 | 1e-06 | 122.6709 | 0
2019021010 | 0.48746 | 0.5181 | 0.31902 | 2.027 | 786.9692 | 1e-06 | 146.9821 | 0
2019021011 | 0.48018 | 0.56838 | 0.37158 | 1.901 | 800 | 1e-06 | 33.6983 | 0
2019021012 | 0.47406 | 0.61578 | 0.45588 | 1.889 | 800 | 1e-06 | 20.3918 | 0
2019021013 | 0.47238 | 0.61484 | 0.489 | 1.91 | 800 | 1e-06 | 20.2919 | 0
2019021014 | 0.46657 | 0.55896 | 0.54587 | 1.914 | 800 | 1e-06 | 20.0148 | 0
2019021015 | 0.46626 | 0.49792 | 0.56084 | 1.996 | 800 | 1e-06 | 19.9182 | 0
2019021016 | 0.48253 | 0.4134 | 0.64988 | 2.102 | 800 | 1e-06 | 20.5769 | 0
2019021017 | 0.5153 | 0.18987 | 0.64546 | 2.622 | 800 | 1e-06 | 21.5971 | 0
2019021018 | 0.56929 | 0.0106 | 0.48998 | 3.774 | 782.9253 | 1e-06 | 2.968 | 2.9399
2019021019 | 0.60839 | 0 | 0.47575 | 3.906 | 761.0914 | 1e-06 | 0 | 2.8545
2019021020 | 0.6048 | 0 | 0.48322 | 3.682 | 739.2471 | 1e-06 | 0 | 2.8993
2019021021 | 0.59312 | 0 | 0.44457 | 3.342 | 717.3799 | 1e-06 | 0 | 2.6674
2019021022 | 0.57057 | 0 | 0.4354 | 2.855 | 696.0305 | 1e-06 | 0 | 2.6124
2019021023 | 0.53565 | 0 | 0.43514 | 2.358 | 675.8238 | 1e-06 | 0 | 2.6108
2019021024 | 0.50696 | 0 | 0.46824 | 2.25 | 657.0561 | 1e-06 | 0 | 2.8094
2019021101 | 0.4869 | 0 | 0.47337 | 2.105 | 639.1171 | 1e-06 | 0 | 2.8402
2019021102 | 0.47429 | 0 | 0.45204 | 1.994 | 621.5317 | 1e-06 | 0 | 2.7122
2019021103 | 0.46996 | 0 | 0.39853 | 2.038 | 603.8727 | 1e-06 | 0 | 2.3912
2019021104 | 0.47382 | 0 | 0.34445 | 2.058 | 585.7279 | 1e-06 | 0 | 2.0667
2019021105 | 0.49035 | 0 | 0.27231 | 2.218 | 566.5333 | 1e-06 | 0 | 1.6339
2019021106 | 0.5264 | 0 | 0.28819 | 3.043 | 546.5647 | 1e-06 | 0 | 1.7291
2019021107 | 0.58317 | 0.00654 | 0.30841 | 3.595 | 526.4323 | 1e-06 | 1.8312 | 1.8505
2019021108 | 0.60345 | 0.23804 | 0.23538 | 3.16 | 569.2937 | 1e-06 | 68.0635 | 0
2019021109 | 0.58491 | 0.67025 | 0.14351 | 2.467 | 732.8009 | 1e-06 | 188.5311 | 0
2019021110 | 0.55523 | 0.8118 | 0.09958 | 2.15 | 800 | 1e-06 | 91.1449 | -1.1369e-13
2019021111 | 0.53165 | 0.83237 | 0.09773 | 1.976 | 800 | 1e-06 | 23.0115 | 0
2019021112 | 0.51395 | 0.79425 | 0.09127 | 1.866 | 800 | 1e-06 | 22.2896 | 0
2019021113 | 0.5112 | 0.80138 | 0.09252 | 1.91 | 800 | 1e-06 | 22.1164 | 0
2019021114 | 0.50989 | 0.81093 | 0.09994 | 1.924 | 800 | 1e-06 | 22.0408 | 0
2019021115 | 0.51333 | 0.77893 | 0.10076 | 1.865 | 800 | 1e-06 | 22.2615 | 0
2019021116 | 0.53119 | 0.70775 | 0.10387 | 2.06 | 800 | 1e-06 | 22.9059 | 0
2019021117 | 0.5561 | 0.34528 | 0.10111 | 2.39 | 800 | 1e-06 | 23.7467 | 0
2019021118 | 0.6129 | 0.03441 | 0.10135 | 3.471 | 784.9076 | 1e-06 | 9.6348 | 0.6081
2019021119 | 0.65565 | 0.00331 | 0.09886 | 3.871 | 759.483 | 1e-06 | 0.9268 | 0.59316
2019021120 | 0.64955 | 0 | 0.09884 | 3.895 | 733.4422 | 1e-06 | 0 | 0.59304
2019021121 | 0.6359 | 0 | 0.10158 | 3.746 | 707.9104 | 1e-06 | 0 | 0.60948
2019021122 | 0.60575 | 0 | 0.10627 | 3.332 | 683.4098 | 1e-06 | 0 | 0.63762
2019021123 | 0.56092 | 0 | 0.09195 | 2.99 | 660.5882 | 1e-06 | 0 | 0.5517
2019021124 | 0.52301 | 0 | 0.04863 | 2.389 | 638.6875 | 1e-06 | 0 | 0.29178
2019021201 | 0.50502 | 0 | 0.04103 | 2.087 | 617.2848 | 1e-06 | 0 | 0.24618
2019021202 | 0.48891 | 0 | 0.027 | 2.004 | 596.472 | 1e-06 | 0 | 0.162
2019021203 | 0.48106 | 0 | 0.02719 | 1.953 | 575.9783 | 1e-06 | 0 | 0.16314
2019021204 | 0.48179 | 0 | 0.05613 | 1.997 | 555.668 | 1e-06 | 0 | 0.33678
2019021205 | 0.49854 | 0 | 0.07089 | 2.237 | 534.8989 | 1e-06 | 0 | 0.42534
2019021206 | 0.53265 | 0 | 0.07849 | 2.878 | 513.2133 | 1e-06 | 0 | 0.47094
2019021207 | 0.59519 | 0.00854 | 0.08807 | 3.286 | 491.445 | 1e-06 | 2.3912 | 0.52842
2019021208 | 0.61443 | 0.20865 | 0.08374 | 3.124 | 524.6152 | 1e-06 | 58.9244 | -5.6843e-14
2019021209 | 0.59591 | 0.51692 | 0.0644 | 2.181 | 643.9125 | 1e-06 | 145.124 | 0
2019021210 | 0.57784 | 0.60871 | 0.07057 | 1.988 | 789.6042 | 1e-06 | 170.8622 | 0
2019021211 | 0.56974 | 0.63411 | 0.08978 | 1.958 | 800 | 1e-06 | 35.2156 | 0
2019021212 | 0.5556 | 0.64405 | 0.08919 | 1.899 | 800 | 1e-06 | 24.2142 | 0
2019021213 | 0.55373 | 0.60333 | 0.08286 | 1.883 | 800 | 1e-06 | 24.1423 | 0
2019021214 | 0.56307 | 0.5149 | 0.08469 | 1.901 | 800 | 1e-06 | 24.5633 | 0
2019021215 | 0.56789 | 0.37011 | 0.09796 | 2.199 | 800 | 1e-06 | 24.4918 | 0
2019021216 | 0.57464 | 0.21162 | 0.10619 | 2.265 | 800 | 1e-06 | 24.7431 | 0
2019021217 | 0.59179 | 0.0739 | 0.09232 | 2.717 | 796.1488 | 1e-06 | 20.692 | 0.55392
2019021218 | 0.63376 | 0.01406 | 0.09043 | 3.204 | 774.0455 | 1e-06 | 3.9368 | 0.54258
2019021219 | 0.65691 | 0.00193 | 0.09603 | 3.343 | 747.6303 | 1e-06 | 0.5404 | 0.57618
2019021220 | 0.64786 | 0 | 0.11044 | 3.478 | 721.3215 | 1e-06 | 0 | 0.66264
2019021221 | 0.63171 | 0 | 0.11623 | 3.217 | 695.5455 | 1e-06 | 0 | 0.69738
2019021222 | 0.60001 | 0 | 0.10335 | 2.884 | 670.8491 | 1e-06 | 0 | 0.6201
2019021223 | 0.55397 | 0 | 0.10807 | 2.482 | 647.943 | 1e-06 | 0 | 0.64842
2019021224 | 0.51977 | 0 | 0.1752 | 2.268 | 626.833 | 1e-06 | 0 | 1.0512
2019021301 | 0.49505 | 0 | 0.23609 | 2.305 | 607.2872 | 1e-06 | 0 | 1.4165
2019021302 | 0.47648 | 0 | 0.31575 | 2.274 | 589.0611 | 1e-06 | 0 | 1.8945
2019021303 | 0.46442 | 0 | 0.34365 | 2.238 | 571.5333 | 1e-06 | 0 | 2.0619
2019021304 | 0.46196 | 0 | 0.39647 | 2.238 | 554.438 | 1e-06 | 0 | 2.3788
2019021305 | 0.47472 | 0 | 0.42368 | 2.327 | 536.9952 | 1e-06 | 0 | 2.5421
2019021306 | 0.50965 | 0 | 0.37081 | 2.48 | 517.7465 | 1e-06 | 0 | 2.2249
2019021307 | 0.56236 | 0.00035 | 0.35145 | 2.976 | 496.4983 | 1e-06 | 0.098 | 2.1087
2019021308 | 0.59774 | 0.02949 | 0.32891 | 2.795 | 481.4302 | 1e-06 | 8.2572 | 1.9735
2019021309 | 0.60382 | 0.10262 | 0.43406 | 2.28 | 486.6686 | 1e-06 | 31.338 | -5.6843e-14
2019021310 | 0.60245 | 0.18781 | 0.49876 | 2.093 | 516.0258 | 1e-06 | 55.5794 | 5.6843e-14
2019021311 | 0.59435 | 0.2427 | 0.57612 | 2.087 | 561.5911 | 1e-06 | 71.4127 | 0
2019021312 | 0.59605 | 0.28808 | 0.52369 | 2.176 | 619.5573 | 1e-06 | 83.8045 | 0
2019021313 | 0.59379 | 0.30362 | 0.41428 | 2.131 | 681.2794 | 1e-06 | 87.4993 | 0
2019021314 | 0.59242 | 0.23429 | 0.39308 | 2.053 | 723.4484 | 1e-06 | 67.9597 | 0
2019021315 | 0.59093 | 0.17104 | 0.40756 | 2.201 | 748.2122 | 1e-06 | 50.3366 | 0
2019021316 | 0.59526 | 0.10981 | 0.3471 | 2.337 | 755.4014 | 1e-06 | 32.8294 | 0
2019021317 | 0.60842 | 0.0414 | 0.2866 | 2.562 | 742.6793 | 1e-06 | 11.592 | 1.7196
2019021318 | 0.64299 | 0.00146 | 0.27588 | 3.261 | 717.7838 | 1e-06 | 0.4088 | 1.6553
2019021319 | 0.6595 | 0 | 0.29068 | 3.558 | 692.0894 | 1e-06 | 0 | 1.7441
2019021320 | 0.64975 | 0 | 0.31804 | 3.414 | 666.8734 | 1e-06 | 0 | 1.9082
2019021321 | 0.63122 | 0 | 0.33808 | 2.978 | 642.2125 | 1e-06 | 0 | 2.0285
2019021322 | 0.59824 | 0 | 0.34767 | 2.61 | 618.7913 | 1e-06 | 0 | 2.086
2019021323 | 0.55141 | 0 | 0.34261 | 2.436 | 597.3667 | 1e-06 | 0 | 2.0557
2019021324 | 0.51553 | 0 | 0.29197 | 2.334 | 577.2226 | 1e-06 | 0 | 1.7518
2019021401 | 0.48879 | 0 | 0.30393 | 2.431 | 558.504 | 1e-06 | 0 | 1.8236
2019021402 | 0.47089 | 0 | 0.31661 | 2.418 | 540.6898 | 1e-06 | 0 | 1.8997
2019021403 | 0.45946 | 0 | 0.3409 | 2.412 | 523.5526 | 1e-06 | 0 | 2.0454
2019021404 | 0.45721 | 0 | 0.29578 | 2.482 | 506.3204 | 1e-06 | 0 | 1.7747
2019021405 | 0.46816 | 0 | 0.27551 | 2.497 | 488.467 | 1e-06 | 0 | 1.6531
2019021406 | 0.5002 | 0 | 0.24371 | 2.526 | 468.9458 | 1e-06 | 0 | 1.4623
2019021407 | 0.54697 | 1e-05 | 0.31696 | 2.533 | 447.6758 | 1e-06 | 0.0028 | 1.9018
2019021408 | 0.58059 | 0.01945 | 0.35819 | 2.763 | 430.7462 | 1e-06 | 5.446 | 2.1491
2019021409 | 0.59038 | 0.0553 | 0.39104 | 2.708 | 423.5366 | 1e-06 | 15.484 | 2.3462
2019021410 | 0.5996 | 0.12225 | 0.31601 | 2.917 | 434.3985 | 1e-06 | 36.1261 | 0
2019021411 | 0.60339 | 0.22484 | 0.44583 | 2.838 | 474.5073 | 1e-06 | 65.6302 | 0
2019021412 | 0.59866 | 0.28312 | 0.62638 | 2.541 | 531.9432 | 1e-06 | 83.0319 | 5.6843e-14
2019021413 | 0.5883 | 0.30159 | 0.53523 | 2.439 | 594.3887 | 1e-06 | 87.6566 | 0
2019021414 | 0.57504 | 0.32312 | 0.52393 | 2.447 | 663.426 | 1e-06 | 93.6172 | 0
2019021415 | 0.55526 | 0.28026 | 0.57368 | 2.442 | 721.6856 | 1e-06 | 81.9149 | 0
2019021416 | 0.54928 | 0.20878 | 0.61538 | 2.52 | 760.5401 | 1e-06 | 62.1507 | 0
2019021417 | 0.56771 | 0.12202 | 0.54194 | 2.56 | 773.835 | 1e-06 | 37.4172 | 0
2019021418 | 0.60735 | 0.00904 | 0.52321 | 2.925 | 753.885 | 1e-06 | 2.5312 | 3.1393
2019021419 | 0.63432 | 0 | 0.49596 | 3.068 | 730.1157 | 1e-06 | 0 | 2.9758
2019021420 | 0.6272 | 0 | 0.42894 | 3.009 | 706.22 | 1e-06 | 0 | 2.5736
2019021421 | 0.611 | 0 | 0.37575 | 2.779 | 682.5365 | 1e-06 | 0 | 2.2545
2019021422 | 0.58185 | 0 | 0.36835 | 2.688 | 660.0876 | 1e-06 | 0 | 2.2101
2019021423 | 0.54236 | 0 | 0.38814 | 2.484 | 639.4096 | 1e-06 | 0 | 2.3288
2019021424 | 0.51169 | 0 | 0.41421 | 2.466 | 620.3114 | 1e-06 | 0 | 2.4853
2019021501 | 0.48617 | 0 | 0.51626 | 2.44 | 602.999 | 1e-06 | 0 | 3.0976
2019021502 | 0.4685 | 0 | 0.56815 | 2.464 | 586.8524 | 1e-06 | 0 | 3.4089
2019021503 | 0.45704 | 0 | 0.44155 | 2.473 | 570.4938 | 1e-06 | 0 | 2.6493
2019021504 | 0.45576 | 0 | 0.51857 | 2.472 | 554.6565 | 1e-06 | 0 | 3.1114
2019021505 | 0.46645 | 0 | 0.51021 | 2.482 | 538.2766 | 1e-06 | 0 | 3.0613
2019021506 | 0.49918 | 0 | 0.43256 | 2.536 | 519.9465 | 1e-06 | 0 | 2.5954
2019021507 | 0.54699 | 0.00322 | 0.3381 | 2.681 | 499.8492 | 1e-06 | 0.9016 | 2.0286
2019021508 | 0.57044 | 0.10161 | 0.30863 | 2.627 | 505.9681 | 1e-06 | 30.3026 | -5.6843e-14
2019021509 | 0.56853 | 0.26043 | 0.29954 | 2.608 | 556.5728 | 1e-06 | 74.7176 | 5.6843e-14
2019021510 | 0.5575 | 0.3966 | 0.33627 | 2.424 | 645.8599 | 1e-06 | 113.0656 | 0
2019021511 | 0.5439 | 0.44927 | 0.41933 | 2.562 | 751.1702 | 1e-06 | 128.3116 | 0
2019021512 | 0.54158 | 0.49886 | 0.44809 | 2.436 | 800 | 1e-06 | 71.8481 | 1.1369e-13
2019021513 | 0.53807 | 0.47696 | 0.46806 | 2.43 | 800 | 1e-06 | 22.8593 | 0
2019021514 | 0.53273 | 0.42611 | 0.44816 | 2.487 | 800 | 1e-06 | 22.5513 | 0
2019021515 | 0.53578 | 0.38334 | 0.3992 | 2.536 | 800 | 1e-06 | 22.6457 | 0
2019021516 | 0.54675 | 0.24933 | 0.40322 | 2.695 | 800 | 1e-06 | 23.0022 | 0
2019021517 | 0.57286 | 0.09767 | 0.33666 | 3 | 800 | 1e-06 | 23.9244 | 0
2019021518 | 0.61475 | 0.0041 | 0.38313 | 3.076 | 777.6295 | 1e-06 | 1.148 | 2.2988
2019021519 | 0.63361 | 0 | 0.43305 | 3.276 | 753.7242 | 1e-06 | 0 | 2.5983
2019021520 | 0.62199 | 0 | 0.38083 | 3.239 | 730.0146 | 1e-06 | 0 | 2.285
2019021521 | 0.60647 | 0 | 0.33893 | 2.796 | 706.3401 | 1e-06 | 0 | 2.0336
2019021522 | 0.58616 | 0 | 0.2784 | 2.544 | 683.005 | 1e-06 | 0 | 1.6704
2019021523 | 0.54881 | 0 | 0.38885 | 2.509 | 662.053 | 1e-06 | 0 | 2.3331
2019021524 | 0.5199 | 0 | 0.44321 | 2.45 | 642.727 | 1e-06 | 0 | 2.6593
2019021601 | 0.49595 | 0 | 0.40576 | 2.448 | 624.2999 | 1e-06 | 0 | 2.4346
2019021602 | 0.47587 | 0 | 0.52802 | 2.201 | 607.3031 | 1e-06 | 0 | 3.1681
2019021603 | 0.46398 | 0 | 0.57105 | 2.119 | 591.0414 | 1e-06 | 0 | 3.4263
2019021604 | 0.46052 | 0 | 0.56596 | 2.126 | 574.9187 | 1e-06 | 0 | 3.3958
2019021605 | 0.46477 | 0 | 0.60946 | 2.192 | 558.9233 | 1e-06 | 0 | 3.6568
2019021606 | 0.48021 | 0 | 0.57941 | 2.372 | 542.2018 | 1e-06 | 0 | 3.4765
2019021607 | 0.50116 | 0.00657 | 0.55016 | 2.594 | 526.3819 | 1e-06 | 1.8396 | 3.301
2019021608 | 0.51165 | 0.23122 | 0.50475 | 2.475 | 572.5794 | 1e-06 | 67.7701 | 0
2019021609 | 0.50546 | 0.54733 | 0.52593 | 2.406 | 707.6368 | 1e-06 | 156.408 | -1.1369e-13
2019021610 | 0.49086 | 0.66567 | 0.53375 | 2.328 | 800 | 1e-06 | 113.1056 | 0
2019021611 | 0.4767 | 0.65002 | 0.54245 | 2.346 | 800 | 1e-06 | 20.0589 | 0
2019021612 | 0.4607 | 0.55787 | 0.66309 | 2.227 | 800 | 1e-06 | 19.4259 | 0
2019021613 | 0.45914 | 0.56043 | 0.71964 | 2.235 | 800 | 1e-06 | 19.3446 | 0
2019021614 | 0.45341 | 0.55131 | 0.74367 | 2.139 | 800 | 1e-06 | 19.1713 | 0
2019021615 | 0.45215 | 0.60426 | 0.62703 | 2.287 | 800 | 1e-06 | 18.964 | 0
2019021616 | 0.46907 | 0.55923 | 0.59425 | 2.525 | 800 | 1e-06 | 19.5213 | 0
2019021617 | 0.49669 | 0.27584 | 0.58439 | 2.706 | 800 | 1e-06 | 20.6384 | 0
2019021618 | 0.54788 | 0.01392 | 0.55094 | 3.018 | 784.4709 | 1e-06 | 3.8976 | 3.3056
2019021619 | 0.58569 | 0 | 0.48885 | 3.221 | 763.0976 | 1e-06 | 0 | 2.9331
2019021620 | 0.58373 | 0 | 0.4769 | 3.129 | 741.6526 | 1e-06 | 0 | 2.8614
2019021621 | 0.57761 | 0 | 0.5509 | 3.012 | 720.8224 | 1e-06 | 0 | 3.3054
2019021622 | 0.55933 | 0 | 0.69797 | 2.716 | 701.4377 | 1e-06 | 0 | 4.1878
2019021623 | 0.53145 | 0 | 0.70089 | 2.398 | 683.0629 | 1e-06 | 0 | 4.2053
2019021624 | 0.49679 | 0 | 0.66075 | 2.225 | 665.9032 | 1e-06 | 0 | 3.9645
2019021701 | 0.47924 | 0 | 0.60116 | 2.425 | 649.4109 | 1e-06 | 0 | 3.607
2019021702 | 0.46314 | 0 | 0.45981 | 2.386 | 632.7882 | 1e-06 | 0 | 2.7589
2019021703 | 0.45595 | 0 | 0.3766 | 2.317 | 615.9352 | 1e-06 | 0 | 2.2596
2019021704 | 0.45454 | 0 | 0.39415 | 2.293 | 599.2297 | 1e-06 | 0 | 2.3649
2019021705 | 0.45309 | 0 | 0.45617 | 2.448 | 583.1195 | 1e-06 | 0 | 2.737
2019021706 | 0.45829 | 0 | 0.44248 | 2.654 | 566.8887 | 1e-06 | 0 | 2.6549
2019021707 | 0.47515 | 0.01092 | 0.39446 | 2.721 | 552.702 | 1e-06 | 3.0576 | 2.3668
2019021708 | 0.47686 | 0.2103 | 0.40016 | 2.733 | 594.3076 | 1e-06 | 61.285 | -1.1369e-13
2019021709 | 0.47822 | 0.46813 | 0.32827 | 2.702 | 707.5793 | 1e-06 | 133.046 | 0
2019021710 | 0.46575 | 0.60706 | 0.27772 | 2.49 | 800 | 1e-06 | 111.821 | 0
2019021711 | 0.46033 | 0.64364 | 0.2673 | 2.5 | 800 | 1e-06 | 19.1355 | 0
2019021712 | 0.45094 | 0.60518 | 0.28671 | 2.39 | 800 | 1e-06 | 18.8042 | 0
2019021713 | 0.45086 | 0.57972 | 0.37702 | 2.326 | 800 | 1e-06 | 18.8644 | 0
2019021714 | 0.44976 | 0.54142 | 0.44559 | 2.315 | 800 | 1e-06 | 18.8237 | 0
2019021715 | 0.46121 | 0.54901 | 0.49586 | 2.324 | 800 | 1e-06 | 19.3529 | 0
2019021716 | 0.48051 | 0.50418 | 0.47521 | 2.401 | 800 | 1e-06 | 20.183 | 0
2019021717 | 0.5019 | 0.20067 | 0.38283 | 2.577 | 800 | 1e-06 | 21.0123 | 0
2019021718 | 0.55259 | 0.01392 | 0.29817 | 3.137 | 782.8519 | 1e-06 | 3.8976 | 1.789
2019021719 | 0.59726 | 0 | 0.26464 | 3.339 | 759.7075 | 1e-06 | 0 | 1.5878
2019021720 | 0.59668 | 0 | 0.30325 | 3.536 | 737.0191 | 1e-06 | 0 | 1.8195
2019021721 | 0.58592 | 0 | 0.46916 | 3.072 | 715.3678 | 1e-06 | 0 | 2.815
2019021722 | 0.56554 | 0 | 0.57973 | 2.805 | 695.0708 | 1e-06 | 0 | 3.4784
2019021723 | 0.53689 | 0 | 0.56825 | 2.417 | 675.6634 | 1e-06 | 0 | 3.4095
2019021724 | 0.51269 | 0 | 0.58195 | 2.346 | 657.4047 | 1e-06 | 0 | 3.4917
2019021801 | 0.49268 | 0 | 0.60736 | 2.337 | 640.2299 | 1e-06 | 0 | 3.6442
2019021802 | 0.47681 | 0 | 0.61604 | 2.312 | 623.8281 | 1e-06 | 0 | 3.6962
2019021803 | 0.47246 | 0 | 0.59224 | 2.32 | 607.4959 | 1e-06 | 0 | 3.5534
2019021804 | 0.47194 | 0 | 0.58351 | 2.332 | 591.1478 | 1e-06 | 0 | 3.5011
2019021805 | 0.48354 | 0 | 0.5857 | 2.353 | 574.2886 | 1e-06 | 0 | 3.5142
2019021806 | 0.50882 | 0 | 0.57434 | 2.73 | 556.5501 | 1e-06 | 0 | 3.446
2019021807 | 0.54836 | 0.00893 | 0.56346 | 3.162 | 539.8204 | 1e-06 | 2.5004 | 3.3808
2019021808 | 0.55852 | 0.22619 | 0.55827 | 2.687 | 582.9397 | 1e-06 | 66.6828 | 0
2019021809 | 0.54528 | 0.61113 | 0.51079 | 2.56 | 734.0527 | 1e-06 | 174.1811 | 0
2019021810 | 0.5332 | 0.78417 | 0.49995 | 2.379 | 800 | 1e-06 | 88.6287 | -1.1369e-13
2019021811 | 0.52469 | 0.80613 | 0.47359 | 2.262 | 800 | 1e-06 | 22.3984 | 0
2019021812 | 0.50704 | 0.77056 | 0.45282 | 2.016 | 800 | 1e-06 | 21.8149 | 0
2019021813 | 0.49665 | 0.74387 | 0.44783 | 1.949 | 800 | 1e-06 | 21.3935 | 0
2019021814 | 0.4968 | 0.70935 | 0.45086 | 1.971 | 800 | 1e-06 | 21.3786 | 0
2019021815 | 0.50921 | 0.67746 | 0.49813 | 2.033 | 800 | 1e-06 | 21.8999 | 0
2019021816 | 0.52049 | 0.56678 | 0.54762 | 2.165 | 800 | 1e-06 | 22.298 | 0
2019021817 | 0.54295 | 0.30264 | 0.52848 | 2.374 | 800 | 1e-06 | 23.1446 | 0
2019021818 | 0.59707 | 0.02614 | 0.49316 | 3.318 | 785.5339 | 1e-06 | 7.3192 | 2.959
2019021819 | 0.64009 | 0 | 0.48679 | 3.491 | 761.8614 | 1e-06 | 0 | 2.9207
2019021820 | 0.64554 | 0 | 0.50757 | 3.37 | 737.9364 | 1e-06 | 0 | 3.0454
2019021821 | 0.63593 | 0 | 0.48078 | 3.292 | 714.2244 | 1e-06 | 0 | 2.8847
2019021822 | 0.60489 | 0 | 0.44148 | 2.991 | 691.4344 | 1e-06 | 0 | 2.6489
2019021823 | 0.56202 | 0 | 0.41625 | 2.704 | 670.221 | 1e-06 | 0 | 2.4975
2019021824 | 0.5253 | 0 | 0.41302 | 2.424 | 650.434 | 1e-06 | 0 | 2.4781
2019021901 | 0.503 | 0 | 0.39512 | 2.208 | 631.3717 | 1e-06 | 0 | 2.3707
2019021902 | 0.49012 | 0 | 0.34014 | 2.211 | 612.5879 | 1e-06 | 0 | 2.0408
2019021903 | 0.48425 | 0 | 0.25082 | 2.203 | 593.5361 | 1e-06 | 0 | 1.5049
2019021904 | 0.48786 | 0 | 0.19194 | 2.329 | 574.0873 | 1e-06 | 0 | 1.1516
2019021905 | 0.50707 | 0 | 0.14028 | 2.578 | 553.6747 | 1e-06 | 0 | 0.84168
2019021906 | 0.54951 | 0 | 0.13157 | 3.074 | 531.7112 | 1e-06 | 0 | 0.78942
2019021907 | 0.60888 | 0.01565 | 0.10485 | 3.196 | 511.3009 | 1e-06 | 4.382 | 0.6291
2019021908 | 0.63227 | 0.30435 | 0.06821 | 2.757 | 569.9685 | 1e-06 | 85.6273 | -5.6843e-14
2019021909 | 0.59979 | 0.70311 | 0.05413 | 2.408 | 741.3819 | 1e-06 | 197.1956 | 0
2019021910 | 0.57224 | 0.84677 | 0.04048 | 2.195 | 800 | 1e-06 | 83.3183 | 0
2019021911 | 0.54811 | 0.87066 | 0.04329 | 2.003 | 800 | 1e-06 | 23.7582 | 0
2019021912 | 0.5274 | 0.8354 | 0.04626 | 2.025 | 800 | 1e-06 | 22.7628 | 0
2019021913 | 0.51291 | 0.83094 | 0.04436 | 1.95 | 800 | 1e-06 | 22.1568 | 0
2019021914 | 0.51072 | 0.85686 | 0.06571 | 1.813 | 800 | 1e-06 | 22.1908 | 0
2019021915 | 0.5136 | 0.85437 | 0.12027 | 1.939 | 800 | 1e-06 | 22.2002 | 0
2019021916 | 0.52113 | 0.76321 | 0.12367 | 2.102 | 800 | 1e-06 | 22.3911 | 0
2019021917 | 0.54569 | 0.41838 | 0.1681 | 2.471 | 800 | 1e-06 | 23.1764 | 0
2019021918 | 0.60269 | 0.05072 | 0.23835 | 3.256 | 790.5613 | 1e-06 | 14.2016 | 1.4301
2019021919 | 0.65254 | 0.00621 | 0.29599 | 3.347 | 766.7536 | 1e-06 | 1.7388 | 1.7759
2019021920 | 0.65894 | 0 | 0.35841 | 3.517 | 741.4509 | 1e-06 | 0 | 2.1505
2019021921 | 0.64706 | 0 | 0.43426 | 3.026 | 716.6707 | 1e-06 | 0 | 2.6056
2019021922 | 0.61645 | 0 | 0.46597 | 2.931 | 693.4243 | 1e-06 | 0 | 2.7958
2019021923 | 0.56922 | 0 | 0.5021 | 2.596 | 672.2796 | 1e-06 | 0 | 3.0126
2019021924 | 0.5304 | 0 | 0.4979 | 2.49 | 652.8282 | 1e-06 | 0 | 2.9874
2019022001 | 0.51518 | 0 | 0.52116 | 2.499 | 634.2407 | 1e-06 | 0 | 3.127
2019022002 | 0.4967 | 0 | 0.50126 | 2.368 | 616.2713 | 1e-06 | 0 | 3.0076
2019022003 | 0.48865 | 0 | 0.54053 | 2.371 | 598.919 | 1e-06 | 0 | 3.2432
2019022004 | 0.48958 | 0 | 0.5335 | 2.506 | 581.6157 | 1e-06 | 0 | 3.201
2019022005 | 0.50657 | 0 | 0.38725 | 2.688 | 562.8184 | 1e-06 | 0 | 2.3235
2019022006 | 0.53944 | 0 | 0.33332 | 2.902 | 542.3667 | 1e-06 | 0 | 1.9999
2019022007 | 0.59676 | 0.01387 | 0.3718 | 3.368 | 523.8014 | 1e-06 | 3.8836 | 2.2308
2019022008 | 0.61466 | 0.22677 | 0.42125 | 3.144 | 564.0794 | 1e-06 | 66.0231 | 0
2019022009 | 0.60381 | 0.48787 | 0.46323 | 2.751 | 677.8343 | 1e-06 | 139.383 | 0
2019022010 | 0.58069 | 0.54229 | 0.48945 | 2.454 | 800 | 1e-06 | 147.0041 | 0
2019022011 | 0.57541 | 0.65012 | 0.48847 | 2.422 | 800 | 1e-06 | 24.6223 | 0
2019022012 | 0.5718 | 0.66927 | 0.45816 | 2.415 | 800 | 1e-06 | 24.4596 | 0
2019022013 | 0.56517 | 0.59383 | 0.49686 | 2.379 | 800 | 1e-06 | 24.184 | 0
2019022014 | 0.56436 | 0.43002 | 0.47622 | 2.397 | 800 | 1e-06 | 24.1279 | 0
2019022015 | 0.56409 | 0.30605 | 0.44485 | 2.39 | 800 | 1e-06 | 24.1222 | 0
2019022016 | 0.56463 | 0.26193 | 0.37795 | 2.608 | 800 | 1e-06 | 23.9296 | 0
2019022017 | 0.59112 | 0.09693 | 0.35864 | 2.937 | 800 | 1e-06 | 24.8456 | 0
2019022018 | 0.63303 | 0.00823 | 0.27401 | 3.387 | 777.5831 | 1e-06 | 2.3044 | 1.6441
2019022019 | 0.67414 | 0 | 0.25055 | 3.726 | 751.1278 | 1e-06 | 0 | 1.5033
2019022020 | 0.67144 | 0 | 0.22654 | 3.694 | 724.6233 | 1e-06 | 0 | 1.3592
2019022021 | 0.65745 | 0 | 0.22747 | 3.291 | 698.379 | 1e-06 | 0 | 1.3648
2019022022 | 0.62567 | 0 | 0.22236 | 3.238 | 673.5447 | 1e-06 | 0 | 1.3342
2019022023 | 0.57806 | 0 | 0.21624 | 3.076 | 650.7493 | 1e-06 | 0 | 1.2974
2019022024 | 0.53655 | 0 | 0.20766 | 2.869 | 629.6464 | 1e-06 | 0 | 1.246
2019022101 | 0.51002 | 0 | 0.26476 | 2.567 | 609.831 | 1e-06 | 0 | 1.5886
2019022102 | 0.49787 | 0 | 0.23263 | 2.575 | 590.4019 | 1e-06 | 0 | 1.3958
2019022103 | 0.48958 | 0 | 0.20075 | 2.579 | 571.1752 | 1e-06 | 0 | 1.2045
2019022104 | 0.48961 | 0 | 0.19598 | 2.615 | 551.9544 | 1e-06 | 0 | 1.1759
2019022105 | 0.49623 | 0 | 0.19449 | 2.826 | 532.6245 | 1e-06 | 0 | 1.1669
2019022106 | 0.53647 | 0 | 0.18124 | 3.125 | 511.6229 | 1e-06 | 0 | 1.0874
2019022107 | 0.59516 | 0.00228 | 0.19413 | 3.504 | 488.9575 | 1e-06 | 0.6384 | 1.1648
2019022108 | 0.61716 | 0.06867 | 0.20954 | 3.271 | 483.7068 | 1e-06 | 19.2276 | 1.2572
2019022109 | 0.60066 | 0.22076 | 0.25853 | 3.009 | 521.8488 | 1e-06 | 63.364 | -5.6843e-14
2019022110 | 0.57927 | 0.36791 | 0.3092 | 2.657 | 602.1501 | 1e-06 | 104.87 | 0
2019022111 | 0.56135 | 0.39972 | 0.38054 | 2.59 | 692.5615 | 1e-06 | 114.2048 | 0
2019022112 | 0.55391 | 0.39727 | 0.37494 | 2.454 | 782.467 | 1e-06 | 113.4852 | 0
2019022113 | 0.5438 | 0.46391 | 0.38307 | 2.325 | 800 | 1e-06 | 40.7666 | 0
2019022114 | 0.54492 | 0.46422 | 0.43996 | 2.347 | 800 | 1e-06 | 23.2642 | 0
2019022115 | 0.5521 | 0.4309 | 0.42269 | 2.428 | 800 | 1e-06 | 23.5207 | 0
2019022116 | 0.56479 | 0.30302 | 0.42505 | 2.664 | 800 | 1e-06 | 23.8811 | 0
2019022117 | 0.57956 | 0.19332 | 0.4357 | 2.791 | 800 | 1e-06 | 24.4483 | 0
2019022118 | 0.62536 | 0.02181 | 0.43335 | 3.26 | 782.575 | 1e-06 | 6.1068 | 2.6001
2019022119 | 0.6701 | 0 | 0.40465 | 3.522 | 757.0302 | 1e-06 | 0 | 2.4279
2019022120 | 0.67022 | 0 | 0.40971 | 3.595 | 731.5831 | 1e-06 | 0 | 2.4583
2019022121 | 0.65921 | 0 | 0.38404 | 3.303 | 706.2075 | 1e-06 | 0 | 2.3042
2019022122 | 0.63124 | 0 | 0.35953 | 3.033 | 681.7294 | 1e-06 | 0 | 2.1572
2019022123 | 0.58335 | 0 | 0.46185 | 2.943 | 660.026 | 1e-06 | 0 | 2.7711
2019022124 | 0.54539 | 0 | 0.42921 | 2.731 | 639.699 | 1e-06 | 0 | 2.5753
2019022201 | 0.52157 | 0 | 0.36884 | 2.722 | 620.1202 | 1e-06 | 0 | 2.213
2019022202 | 0.50447 | 0 | 0.39561 | 2.455 | 601.2388 | 1e-06 | 0 | 2.3737
2019022203 | 0.49602 | 0 | 0.36767 | 2.491 | 582.6229 | 1e-06 | 0 | 2.206
2019022204 | 0.49858 | 0 | 0.32643 | 2.636 | 563.7842 | 1e-06 | 0 | 1.9586
2019022205 | 0.51432 | 0 | 0.29113 | 2.871 | 544.2289 | 1e-06 | 0 | 1.7468
2019022206 | 0.55367 | 0 | 0.28437 | 3.301 | 523.2137 | 1e-06 | 0 | 1.7062
2019022207 | 0.61019 | 0.01046 | 0.29967 | 3.676 | 502.9375 | 1e-06 | 2.9288 | 1.798
2019022208 | 0.61868 | 0.24382 | 0.29618 | 3.129 | 547.0353 | 1e-06 | 70.0467 | 5.6843e-14
2019022209 | 0.58718 | 0.62638 | 0.23166 | 2.766 | 698.9802 | 1e-06 | 176.7764 | 0
2019022210 | 0.55477 | 0.76617 | 0.21607 | 2.583 | 800 | 1e-06 | 124.511 | 0
2019022211 | 0.53177 | 0.82753 | 0.17517 | 2.396 | 800 | 1e-06 | 22.5972 | 0
2019022212 | 0.51136 | 0.79507 | 0.15039 | 2.414 | 800 | 1e-06 | 21.6199 | 0
2019022213 | 0.49446 | 0.82426 | 0.15359 | 2.073 | 800 | 1e-06 | 21.1666 | 0
2019022214 | 0.48891 | 0.84471 | 0.20881 | 2.03 | 800 | 1e-06 | 20.9488 | 0
2019022215 | 0.49244 | 0.7827 | 0.24692 | 1.998 | 800 | 1e-06 | 21.1467 | 0
2019022216 | 0.50762 | 0.67875 | 0.27103 | 2.38 | 800 | 1e-06 | 21.4781 | 0
2019022217 | 0.53277 | 0.39504 | 0.33144 | 2.618 | 800 | 1e-06 | 22.4222 | 0
2019022218 | 0.58644 | 0.04591 | 0.34023 | 3.081 | 790.4145 | 1e-06 | 12.8548 | 2.0414
2019022219 | 0.6317 | 0 | 0.31381 | 3.597 | 766.2045 | 1e-06 | 0 | 1.8829
2019022220 | 0.63182 | 0 | 0.27316 | 3.388 | 741.5359 | 1e-06 | 0 | 1.639
2019022221 | 0.62159 | 0 | 0.2195 | 3.363 | 717.0012 | 1e-06 | 0 | 1.317
2019022222 | 0.60463 | 0 | 0.19623 | 3.085 | 692.8459 | 1e-06 | 0 | 1.1774
2019022223 | 0.57097 | 0 | 0.1904 | 2.996 | 670.1487 | 1e-06 | 0 | 1.1424
2019022224 | 0.54122 | 0 | 0.15898 | 2.765 | 648.4303 | 1e-06 | 0 | 0.95388
2019022301 | 0.51196 | 0 | 0.13625 | 2.757 | 627.9427 | 1e-06 | 0 | 0.8175
2019022302 | 0.49619 | 0 | 0.16972 | 2.669 | 608.309 | 1e-06 | 0 | 1.0183
2019022303 | 0.48567 | 0 | 0.19305 | 2.585 | 589.2259 | 1e-06 | 0 | 1.1583
2019022304 | 0.48339 | 0 | 0.15959 | 2.601 | 570.0651 | 1e-06 | 0 | 0.95754
2019022305 | 0.48779 | 0 | 0.1297 | 2.709 | 550.6261 | 1e-06 | 0 | 0.7782
2019022306 | 0.50698 | 0 | 0.11263 | 2.806 | 530.2799 | 1e-06 | 0 | 0.67578
2019022307 | 0.52955 | 0.0226 | 0.09424 | 2.86 | 515.1445 | 1e-06 | 6.328 | 0.56544
2019022308 | 0.52683 | 0.33874 | 0.09724 | 2.69 | 588.5041 | 1e-06 | 95.4306 | 0
2019022309 | 0.51998 | 0.67331 | 0.0988 | 2.408 | 755.5926 | 1e-06 | 189.1196 | 0
2019022310 | 0.50838 | 0.83481 | 0.10942 | 2.518 | 800 | 1e-06 | 65.7832 | 0
2019022311 | 0.487 | 0.86846 | 0.10811 | 2.469 | 800 | 1e-06 | 20.42 | 0
2019022312 | 0.46773 | 0.84503 | 0.10857 | 2.37 | 800 | 1e-06 | 19.6133 | 0
2019022313 | 0.45768 | 0.84415 | 0.12224 | 2.156 | 800 | 1e-06 | 19.355 | 0
2019022314 | 0.45094 | 0.81033 | 0.1449 | 2.199 | 800 | 1e-06 | 18.9952 | 0
2019022315 | 0.45523 | 0.71257 | 0.13994 | 2.303 | 800 | 1e-06 | 19.0928 | 0
2019022316 | 0.4668 | 0.55663 | 0.13345 | 2.652 | 800 | 1e-06 | 19.2876 | 0
2019022317 | 0.49049 | 0.27879 | 0.15654 | 2.925 | 800 | 1e-06 | 20.128 | 0
2019022318 | 0.54586 | 0.02606 | 0.18223 | 3.46 | 786.1948 | 1e-06 | 7.2968 | 1.0934
2019022319 | 0.5886 | 0 | 0.18813 | 3.779 | 763.4383 | 1e-06 | 0 | 1.1288
2019022320 | 0.58458 | 0 | 0.2065 | 3.615 | 740.8171 | 1e-06 | 0 | 1.239
2019022321 | 0.57467 | 0 | 0.20341 | 3.652 | 718.6801 | 1e-06 | 0 | 1.2205
2019022322 | 0.55644 | 0 | 0.18554 | 3.304 | 696.9446 | 1e-06 | 0 | 1.1132
2019022323 | 0.53044 | 0 | 0.16196 | 3.031 | 676.0167 | 1e-06 | 0 | 0.97176
2019022324 | 0.5032 | 0 | 0.14252 | 2.824 | 656.0454 | 1e-06 | 0 | 0.85512
2019022401 | 0.47698 | 0 | 0.143 | 3.143 | 637.6284 | 1e-06 | 0 | 0.858
2019022402 | 0.4609 | 0 | 0.1222 | 2.943 | 619.6423 | 1e-06 | 0 | 0.7332
2019022403 | 0.45854 | 0 | 0.11484 | 2.959 | 601.7389 | 1e-06 | 0 | 0.68904
2019022404 | 0.45507 | 0 | 0.08991 | 2.941 | 583.8311 | 1e-06 | 0 | 0.53946
2019022405 | 0.45678 | 0 | 0.06623 | 3.009 | 565.7688 | 1e-06 | 0 | 0.39738
2019022406 | 0.46819 | 0 | 0.062 | 3.111 | 547.2469 | 1e-06 | 0 | 0.372
2019022407 | 0.48444 | 0.01539 | 0.05655 | 3.199 | 532.3257 | 1e-06 | 4.3092 | 0.3393
2019022408 | 0.48427 | 0.26636 | 0.04857 | 3.006 | 587.4432 | 1e-06 | 74.8722 | 0
2019022409 | 0.47342 | 0.60789 | 0.0514 | 2.875 | 738.5851 | 1e-06 | 170.5176 | 0
2019022410 | 0.45873 | 0.77164 | 0.04436 | 2.731 | 800 | 1e-06 | 80.2442 | 0
2019022411 | 0.4378 | 0.79545 | 0.04916 | 2.554 | 800 | 1e-06 | 18.0226 | 0
2019022412 | 0.42022 | 0.81269 | 0.05368 | 2.458 | 800 | 1e-06 | 17.2923 | 0
2019022413 | 0.41316 | 0.74949 | 0.08933 | 2.433 | 800 | 1e-06 | 16.9855 | 0
2019022414 | 0.41304 | 0.75543 | 0.12156 | 2.336 | 800 | 1e-06 | 17.0769 | 0
2019022415 | 0.42386 | 0.73651 | 0.14849 | 2.363 | 800 | 1e-06 | 17.5584 | 0
2019022416 | 0.45087 | 0.68632 | 0.17372 | 2.582 | 800 | 1e-06 | 18.6089 | 0
2019022417 | 0.48226 | 0.38894 | 0.18856 | 2.911 | 800 | 1e-06 | 19.7552 | 0
2019022418 | 0.53865 | 0.05056 | 0.21317 | 3.398 | 793.5173 | 1e-06 | 14.1568 | 1.279
2019022419 | 0.58355 | 0.0049 | 0.25495 | 3.433 | 772.4251 | 1e-06 | 1.372 | 1.5297
2019022420 | 0.58102 | 0 | 0.23834 | 3.542 | 750.0892 | 1e-06 | 0 | 1.43
2019022421 | 0.5668 | 0 | 0.19441 | 3.637 | 728.2531 | 1e-06 | 0 | 1.1665
2019022422 | 0.54205 | 0 | 0.20739 | 3.15 | 707.1711 | 1e-06 | 0 | 1.2443
2019022423 | 0.50706 | 0 | 0.17622 | 2.972 | 687.3686 | 1e-06 | 0 | 1.0573
2019022424 | 0.47712 | 0 | 0.15823 | 2.804 | 668.6973 | 1e-06 | 0 | 0.94938
2019022501 | 0.46502 | 0 | 0.15229 | 2.636 | 650.3911 | 1e-06 | 0 | 0.91374
2019022502 | 0.45605 | 0 | 0.13294 | 2.417 | 632.1714 | 1e-06 | 0 | 0.79764
2019022503 | 0.45051 | 0 | 0.14014 | 2.372 | 614.2103 | 1e-06 | 0 | 0.84084
2019022504 | 0.45279 | 0 | 0.16787 | 2.443 | 596.3794 | 1e-06 | 0 | 1.0072
2019022505 | 0.46807 | 0 | 0.17361 | 2.692 | 578.1137 | 1e-06 | 0 | 1.0417
2019022506 | 0.50157 | 0 | 0.14326 | 3.064 | 558.4635 | 1e-06 | 0 | 0.85956
2019022507 | 0.55544 | 0.01282 | 0.15474 | 3.483 | 540.3589 | 1e-06 | 3.5896 | 0.92844
2019022508 | 0.57228 | 0.264 | 0.14903 | 3.328 | 591.6039 | 1e-06 | 74.8142 | 0
2019022509 | 0.55455 | 0.6439 | 0.14505 | 2.819 | 749.5213 | 1e-06 | 181.1623 | -1.1369e-13
2019022510 | 0.54317 | 0.79336 | 0.18322 | 2.649 | 800 | 1e-06 | 73.3586 | 0
2019022511 | 0.53001 | 0.82802 | 0.23146 | 2.583 | 800 | 1e-06 | 22.3275 | 0
2019022512 | 0.52369 | 0.81798 | 0.26467 | 2.557 | 800 | 1e-06 | 22.0564 | 0
2019022513 | 0.5231 | 0.80047 | 0.3191 | 2.53 | 800 | 1e-06 | 22.0557 | 0
2019022514 | 0.53062 | 0.79947 | 0.32638 | 2.55 | 800 | 1e-06 | 22.3891 | 0
2019022515 | 0.53503 | 0.77763 | 0.35532 | 2.619 | 800 | 1e-06 | 22.5274 | 0
2019022516 | 0.54373 | 0.67262 | 0.32712 | 2.723 | 800 | 1e-06 | 22.8323 | 0
2019022517 | 0.56536 | 0.3661 | 0.29777 | 2.95 | 800 | 1e-06 | 23.6219 | 0
2019022518 | 0.60322 | 0.04124 | 0.28683 | 3.44 | 788.3568 | 1e-06 | 11.5472 | 1.721
2019022519 | 0.64204 | 0.00182 | 0.29298 | 3.844 | 764.2924 | 1e-06 | 0.5096 | 1.7579
2019022520 | 0.635 | 0.00188 | 0.32486 | 3.562 | 740.485 | 1e-06 | 0.5264 | 1.9492
2019022521 | 0.6174 | 0 | 0.32828 | 3.425 | 716.8619 | 1e-06 | 0 | 1.9697
2019022522 | 0.5856 | 0 | 0.32699 | 3.191 | 694.4916 | 1e-06 | 0 | 1.9619
2019022523 | 0.54278 | 0 | 0.33343 | 2.861 | 673.8425 | 1e-06 | 0 | 2.0006
2019022524 | 0.51126 | 0 | 0.35216 | 2.707 | 654.6333 | 1e-06 | 0 | 2.113
2019022601 | 0.48766 | 0 | 0.33659 | 2.701 | 636.4338 | 1e-06 | 0 | 2.0195
2019022602 | 0.47138 | 0 | 0.31484 | 2.646 | 618.814 | 1e-06 | 0 | 1.889
2019022603 | 0.46367 | 0 | 0.26616 | 2.565 | 601.1835 | 1e-06 | 0 | 1.597
2019022604 | 0.46266 | 0 | 0.25091 | 2.59 | 583.5339 | 1e-06 | 0 | 1.5055
2019022605 | 0.47666 | 0 | 0.22122 | 2.914 | 565.3722 | 1e-06 | 0 | 1.3273
2019022606 | 0.50317 | 0 | 0.2233 | 3.02 | 546.083 | 1e-06 | 0 | 1.3398
2019022607 | 0.55376 | 0.02641 | 0.22971 | 3.288 | 532.1174 | 1e-06 | 7.3948 | 1.3783
2019022608 | 0.56934 | 0.2946 | 0.20919 | 3.091 | 592.1925 | 1e-06 | 83.7431 | 0
2019022609 | 0.5624 | 0.55601 | 0.1815 | 2.824 | 725.3555 | 1e-06 | 156.7718 | 0
2019022610 | 0.55224 | 0.67385 | 0.14455 | 2.58 | 800 | 1e-06 | 98.0198 | 0
2019022611 | 0.54787 | 0.67536 | 0.15275 | 2.53 | 800 | 1e-06 | 23.2199 | 0
2019022612 | 0.55111 | 0.62267 | 0.19936 | 2.508 | 800 | 1e-06 | 23.3942 | 0
2019022613 | 0.5489 | 0.47942 | 0.23415 | 2.57 | 800 | 1e-06 | 23.2283 | 0
2019022614 | 0.54234 | 0.41555 | 0.23779 | 2.545 | 800 | 1e-06 | 22.945 | 0
2019022615 | 0.5491 | 0.31716 | 0.23621 | 2.653 | 800 | 1e-06 | 23.1547 | 0
2019022616 | 0.55588 | 0.18537 | 0.24723 | 2.766 | 800 | 1e-06 | 23.3604 | 0
2019022617 | 0.57005 | 0.07138 | 0.22348 | 2.976 | 797.5109 | 1e-06 | 19.9864 | 1.3409
2019022618 | 0.60843 | 0.0087 | 0.20248 | 3.429 | 775.9946 | 1e-06 | 2.436 | 1.2149
2019022619 | 0.64315 | 0.00048 | 0.21196 | 3.755 | 750.9277 | 1e-06 | 0.1344 | 1.2718
2019022620 | 0.63423 | 0 | 0.22856 | 3.496 | 725.9863 | 1e-06 | 0 | 1.3714
2019022621 | 0.61548 | 0 | 0.27384 | 3.188 | 701.8897 | 1e-06 | 0 | 1.643
2019022622 | 0.5838 | 0 | 0.30105 | 3.056 | 679.3134 | 1e-06 | 0 | 1.8063
2019022623 | 0.54191 | 0 | 0.33246 | 2.89 | 658.7284 | 1e-06 | 0 | 1.9948
2019022624 | 0.50874 | 0 | 0.32346 | 2.854 | 639.6124 | 1e-06 | 0 | 1.9408
2019022701 | 0.48323 | 0 | 0.33552 | 2.726 | 621.6397 | 1e-06 | 0 | 2.0131
2019022702 | 0.469 | 0 | 0.34218 | 2.76 | 604.4098 | 1e-06 | 0 | 2.0531
2019022703 | 0.4591 | 0 | 0.32466 | 2.661 | 587.4411 | 1e-06 | 0 | 1.948
2019022704 | 0.45618 | 0 | 0.32604 | 2.656 | 570.6129 | 1e-06 | 0 | 1.9562
2019022705 | 0.45937 | 0 | 0.3333 | 2.99 | 554.0123 | 1e-06 | 0 | 1.9998
2019022706 | 0.49216 | 0 | 0.36731 | 3.144 | 536.2286 | 1e-06 | 0 | 2.2039
2019022707 | 0.54531 | 0.00937 | 0.33434 | 3.118 | 518.3467 | 1e-06 | 2.6236 | 2.006
2019022708 | 0.56689 | 0.18968 | 0.32517 | 3.03 | 549.7943 | 1e-06 | 55.0614 | 0
2019022709 | 0.55348 | 0.41861 | 0.32338 | 2.681 | 645.6128 | 1e-06 | 119.1511 | 1.1369e-13
2019022710 | 0.53674 | 0.55075 | 0.27496 | 2.615 | 778.8608 | 1e-06 | 155.8598 | 0
2019022711 | 0.52034 | 0.59573 | 0.22203 | 2.609 | 800 | 1e-06 | 42.9862 | 0
2019022712 | 0.52093 | 0.59121 | 0.25283 | 2.459 | 800 | 1e-06 | 22.0247 | 0
2019022713 | 0.51594 | 0.58888 | 0.26942 | 2.433 | 800 | 1e-06 | 21.8162 | 0
2019022714 | 0.52082 | 0.55949 | 0.25091 | 2.384 | 800 | 1e-06 | 22.0945 | 0
2019022715 | 0.5258 | 0.46768 | 0.24998 | 2.469 | 800 | 1e-06 | 22.2436 | 0
2019022716 | 0.5306 | 0.42328 | 0.25608 | 2.542 | 800 | 1e-06 | 22.3962 | 0
2019022717 | 0.54679 | 0.29967 | 0.27112 | 2.719 | 800 | 1e-06 | 22.9801 | 0
2019022718 | 0.5833 | 0.04854 | 0.28405 | 3.07 | 790.9504 | 1e-06 | 13.5912 | 1.7043
2019022719 | 0.6188 | 0 | 0.33044 | 3.19 | 767.0394 | 1e-06 | 0 | 1.9826
2019022720 | 0.61604 | 0 | 0.31519 | 3.153 | 743.1297 | 1e-06 | 0 | 1.8911
2019022721 | 0.60427 | 0 | 0.32671 | 2.994 | 719.6833 | 1e-06 | 0 | 1.9603
2019022722 | 0.57489 | 0 | 0.33507 | 2.872 | 697.5459 | 1e-06 | 0 | 2.0104
2019022723 | 0.5361 | 0 | 0.372 | 2.877 | 677.4582 | 1e-06 | 0 | 2.232
2019022724 | 0.50592 | 0 | 0.35468 | 2.781 | 658.589 | 1e-06 | 0 | 2.1281
2019022801 | 0.47797 | 0 | 0.34021 | 2.778 | 640.9437 | 1e-06 | 0 | 2.0413
2019022802 | 0.46036 | 0 | 0.35813 | 2.714 | 624.1695 | 1e-06 | 0 | 2.1488
2019022803 | 0.45102 | 0 | 0.34473 | 2.635 | 607.675 | 1e-06 | 0 | 2.0684
2019022804 | 0.44997 | 0 | 0.29043 | 2.63 | 590.899 | 1e-06 | 0 | 1.7426
2019022805 | 0.45967 | 0 | 0.2753 | 2.858 | 573.8043 | 1e-06 | 0 | 1.6518
2019022806 | 0.4853 | 0 | 0.29979 | 2.964 | 555.7579 | 1e-06 | 0 | 1.7987
2019022807 | 0.53278 | 0.02686 | 0.31672 | 3.128 | 543.2664 | 1e-06 | 7.5208 | 1.9003
2019022808 | 0.54475 | 0.27863 | 0.33025 | 2.963 | 600.624 | 1e-06 | 79.9979 | 0
2019022809 | 0.5409 | 0.57038 | 0.30791 | 2.811 | 739.5666 | 1e-06 | 161.5539 | 0
2019022810 | 0.5331 | 0.66711 | 0.32461 | 2.786 | 800 | 1e-06 | 82.7031 | 0
2019022811 | 0.51856 | 0.68238 | 0.36362 | 2.651 | 800 | 1e-06 | 21.7213 | 0
2019022812 | 0.50239 | 0.63938 | 0.35618 | 2.622 | 800 | 1e-06 | 20.9903 | 0
2019022813 | 0.49092 | 0.64346 | 0.36862 | 2.594 | 800 | 1e-06 | 20.4792 | 0
2019022814 | 0.48455 | 0.59091 | 0.44007 | 2.617 | 800 | 1e-06 | 20.1568 | 0
2019022815 | 0.48581 | 0.55187 | 0.48846 | 2.692 | 800 | 1e-06 | 20.1411 | 0
2019022816 | 0.4991 | 0.51935 | 0.4706 | 2.84 | 800 | 1e-06 | 20.6177 | 0
2019022817 | 0.52761 | 0.32916 | 0.4697 | 3.013 | 800 | 1e-06 | 21.7847 | 0
2019022818 | 0.5714 | 0.03424 | 0.45085 | 3.444 | 788.8805 | 1e-06 | 9.5872 | 2.7051
2019022819 | 0.61696 | 0 | 0.4041 | 3.657 | 765.965 | 1e-06 | 0 | 2.4246
2019022820 | 0.61285 | 0 | 0.40121 | 3.45 | 743.0183 | 1e-06 | 0 | 2.4073
2019022821 | 0.59956 | 0 | 0.38363 | 3.329 | 720.4698 | 1e-06 | 0 | 2.3018
2019022822 | 0.57024 | 0 | 0.38268 | 3.05 | 699.0146 | 1e-06 | 0 | 2.2961
2019022823 | 0.52765 | 0 | 0.41252 | 2.909 | 679.5991 | 1e-06 | 0 | 2.4751
2019022824 | 0.4956 | 0 | 0.44235 | 2.873 | 661.833 | 1e-06 | 0 | 2.6541
2019030101 | 0.46913 | 0 | 0.45725 | 2.892 | 645.4194 | 1e-06 | 0 | 2.7435
2019030102 | 0.45354 | 0 | 0.42262 | 2.77 | 629.4088 | 1e-06 | 0 | 2.5357
2019030103 | 0.4457 | 0 | 0.36156 | 2.798 | 613.4282 | 1e-06 | 0 | 2.1694
2019030104 | 0.44071 | 0 | 0.39639 | 2.812 | 597.9052 | 1e-06 | 0 | 2.3783
2019030105 | 0.44602 | 0 | 0.34839 | 3 | 582.0326 | 1e-06 | 0 | 2.0903
2019030106 | 0.47791 | 0 | 0.36366 | 3.295 | 565.0478 | 1e-06 | 0 | 2.182
2019030107 | 0.52372 | 0.01112 | 0.32567 | 3.394 | 548.8946 | 1e-06 | 3.1136 | 1.954
2019030108 | 0.54612 | 0.11904 | 0.28475 | 3.267 | 561.5336 | 1e-06 | 35.0397 | 0
2019030109 | 0.54432 | 0.37419 | 0.25998 | 3.025 | 645.3087 | 1e-06 | 106.3331 | 0
2019030110 | 0.53146 | 0.58296 | 0.23447 | 2.767 | 787.7327 | 1e-06 | 164.6356 | 0
2019030111 | 0.5152 | 0.62193 | 0.20633 | 2.609 | 800 | 1e-06 | 33.8727 | 0
2019030112 | 0.51145 | 0.59401 | 0.24227 | 2.501 | 800 | 1e-06 | 21.5371 | 0
2019030113 | 0.51531 | 0.52606 | 0.32873 | 2.598 | 800 | 1e-06 | 21.6216 | 0
2019030114 | 0.51578 | 0.40797 | 0.4094 | 2.541 | 800 | 1e-06 | 21.7007 | 0
2019030115 | 0.50857 | 0.33098 | 0.53327 | 2.621 | 800 | 1e-06 | 21.2818 | 0
2019030116 | 0.51538 | 0.26517 | 0.62163 | 2.664 | 800 | 1e-06 | 21.5589 | 0
2019030117 | 0.53506 | 0.10848 | 0.53873 | 3.125 | 800 | 1e-06 | 22.0228 | 0
2019030118 | 0.56706 | 0.01003 | 0.39509 | 3.517 | 782.0441 | 1e-06 | 2.8084 | 2.3705
2019030119 | 0.60156 | 0 | 0.30591 | 3.819 | 759.4253 | 1e-06 | 0 | 1.8355
2019030120 | 0.59685 | 0 | 0.24089 | 3.635 | 736.4537 | 1e-06 | 0 | 1.4453
2019030121 | 0.58318 | 0 | 0.2231 | 3.645 | 714.0278 | 1e-06 | 0 | 1.3386
2019030122 | 0.56021 | 0 | 0.20431 | 3.331 | 692.2548 | 1e-06 | 0 | 1.2259
2019030123 | 0.52383 | 0 | 0.15449 | 3.193 | 671.7547 | 1e-06 | 0 | 0.92694
2019030124 | 0.48933 | 0 | 0.18 | 2.902 | 652.7382 | 1e-06 | 0 | 1.08
2019030201 | 0.47048 | 0 | 0.19297 | 2.996 | 634.7795 | 1e-06 | 0 | 1.1578
2019030202 | 0.45789 | 0 | 0.22217 | 3.024 | 617.6157 | 1e-06 | 0 | 1.333
2019030203 | 0.44451 | 0 | 0.23287 | 2.872 | 600.9929 | 1e-06 | 0 | 1.3972
2019030204 | 0.44012 | 0 | 0.20059 | 2.902 | 584.4128 | 1e-06 | 0 | 1.2035
2019030205 | 0.44292 | 0 | 0.22444 | 3.157 | 568.0992 | 1e-06 | 0 | 1.3466
2019030206 | 0.4558 | 0 | 0.22891 | 3.504 | 551.5541 | 1e-06 | 0 | 1.3735
2019030207 | 0.47217 | 0.00739 | 0.2371 | 3.463 | 536.3169 | 1e-06 | 2.0692 | 1.4226
2019030208 | 0.48405 | 0.08233 | 0.24746 | 3.33 | 541.4337 | 1e-06 | 24.5372 | 0
2019030209 | 0.50082 | 0.22597 | 0.2668 | 3.183 | 585.9506 | 1e-06 | 64.8724 | 0
2019030210 | 0.50793 | 0.36567 | 0.2847 | 2.905 | 669.0786 | 1e-06 | 104.0958 | 0
2019030211 | 0.51048 | 0.50241 | 0.30417 | 2.755 | 790.3409 | 1e-06 | 142.4998 | 0
2019030212 | 0.51099 | 0.55492 | 0.33617 | 2.743 | 800 | 1e-06 | 30.9326 | 0
2019030213 | 0.50628 | 0.51739 | 0.34328 | 2.733 | 800 | 1e-06 | 21.0622 | 0
2019030214 | 0.50049 | 0.53857 | 0.32475 | 2.808 | 800 | 1e-06 | 20.715 | 0
2019030215 | 0.49165 | 0.58352 | 0.33613 | 2.852 | 800 | 1e-06 | 20.2555 | 0
2019030216 | 0.49371 | 0.54053 | 0.38791 | 2.927 | 800 | 1e-06 | 20.2774 | 0
2019030217 | 0.50451 | 0.32564 | 0.36297 | 3.179 | 800 | 1e-06 | 20.533 | 0
2019030218 | 0.54018 | 0.04004 | 0.32653 | 3.666 | 791.4479 | 1e-06 | 11.2112 | 1.9592
2019030219 | 0.5739 | 0 | 0.32494 | 3.806 | 770.2303 | 1e-06 | 0 | 1.9496
2019030220 | 0.56836 | 0 | 0.33484 | 3.825 | 749.3514 | 1e-06 | 0 | 2.009
2019030221 | 0.55383 | 0 | 0.3198 | 3.616 | 728.8562 | 1e-06 | 0 | 1.9188
2019030222 | 0.53398 | 0 | 0.3228 | 3.549 | 709.2449 | 1e-06 | 0 | 1.9368
2019030223 | 0.50826 | 0 | 0.27195 | 3.442 | 690.4304 | 1e-06 | 0 | 1.6317
2019030224 | 0.47911 | 0 | 0.27987 | 3.103 | 672.6944 | 1e-06 | 0 | 1.6792
2019030301 | 0.46567 | 0 | 0.26198 | 3.198 | 655.5778 | 1e-06 | 0 | 1.5719
2019030302 | 0.44917 | 0 | 0.26781 | 3.196 | 639.2697 | 1e-06 | 0 | 1.6069
2019030303 | 0.43749 | 0 | 0.26683 | 3.161 | 623.4697 | 1e-06 | 0 | 1.601
2019030304 | 0.43004 | 0 | 0.26613 | 3.089 | 607.9436 | 1e-06 | 0 | 1.5968
2019030305 | 0.42791 | 0 | 0.27305 | 3.177 | 592.6471 | 1e-06 | 0 | 1.6383
2019030306 | 0.4356 | 0 | 0.28898 | 3.593 | 577.5008 | 1e-06 | 0 | 1.7339
2019030307 | 0.44575 | 0.03642 | 0.28564 | 3.46 | 571.922 | 1e-06 | 10.1976 | 1.7138
2019030308 | 0.44825 | 0.30379 | 0.28724 | 3.292 | 640.9309 | 1e-06 | 86.7846 | 0
2019030309 | 0.45229 | 0.52921 | 0.30559 | 3.108 | 772.7936 | 1e-06 | 150.0123 | 0
2019030310 | 0.45151 | 0.5803 | 0.33227 | 2.859 | 800 | 1e-06 | 45.5684 | 0
2019030311 | 0.45451 | 0.64723 | 0.32566 | 2.873 | 800 | 1e-06 | 18.489 | 0
2019030312 | 0.45768 | 0.68802 | 0.35819 | 2.818 | 800 | 1e-06 | 18.693 | 0
2019030313 | 0.44866 | 0.6933 | 0.40519 | 2.75 | 800 | 1e-06 | 18.337 | 0
2019030314 | 0.45017 | 0.65248 | 0.45123 | 2.66 | 800 | 1e-06 | 18.498 | 0
2019030315 | 0.45267 | 0.5837 | 0.53128 | 2.706 | 800 | 1e-06 | 18.5695 | 0
2019030316 | 0.45945 | 0.51405 | 0.54534 | 2.861 | 800 | 1e-06 | 18.7331 | 0
2019030317 | 0.48713 | 0.30869 | 0.52302 | 3.282 | 800 | 1e-06 | 19.6131 | 0
2019030318 | 0.52619 | 0.04324 | 0.4949 | 3.67 | 794.0157 | 1e-06 | 12.1072 | 2.9694
2019030319 | 0.57027 | 0.00113 | 0.4523 | 4.08 | 774.3232 | 1e-06 | 0.3164 | 2.7138
2019030320 | 0.56859 | 0 | 0.42876 | 3.828 | 754 | 1e-06 | 0 | 2.5726
2019030321 | 0.55378 | 0 | 0.43488 | 3.827 | 734.4086 | 1e-06 | 0 | 2.6093
2019030322 | 0.53249 | 0 | 0.43643 | 3.57 | 715.5702 | 1e-06 | 0 | 2.6186
2019030323 | 0.49506 | 0 | 0.43587 | 3.356 | 698.2736 | 1e-06 | 0 | 2.6152
2019030324 | 0.46255 | 0 | 0.4529 | 3.152 | 682.4031 | 1e-06 | 0 | 2.7174
2019030401 | 0.4454 | 0 | 0.4344 | 2.98 | 667.0557 | 1e-06 | 0 | 2.6064
2019030402 | 0.43553 | 0 | 0.41187 | 3.161 | 652.218 | 1e-06 | 0 | 2.4712
2019030403 | 0.42916 | 0 | 0.41117 | 3.122 | 637.6365 | 1e-06 | 0 | 2.467
2019030404 | 0.42928 | 0 | 0.43753 | 3.058 | 623.1436 | 1e-06 | 0 | 2.6252
2019030405 | 0.44436 | 0 | 0.40592 | 3.288 | 607.9822 | 1e-06 | 0 | 2.4355
2019030406 | 0.47801 | 0 | 0.33371 | 3.658 | 591.176 | 1e-06 | 0 | 2.0023
2019030407 | 0.52826 | 0.02581 | 0.34332 | 3.584 | 579.2185 | 1e-06 | 7.2268 | 2.0599
2019030408 | 0.54729 | 0.26816 | 0.36055 | 3.453 | 634.1969 | 1e-06 | 77.2481 | 0
2019030409 | 0.53921 | 0.52626 | 0.3649 | 3.173 | 761.5693 | 1e-06 | 149.5422 | 0
2019030410 | 0.53047 | 0.67257 | 0.31362 | 3.117 | 800 | 1e-06 | 60.2458 | 0
2019030411 | 0.53404 | 0.70367 | 0.23706 | 3.045 | 800 | 1e-06 | 22.0549 | 0
2019030412 | 0.53737 | 0.73128 | 0.1505 | 2.819 | 800 | 1e-06 | 22.4374 | 0
2019030413 | 0.53704 | 0.76817 | 0.11279 | 2.973 | 800 | 1e-06 | 22.2679 | 0
2019030414 | 0.53611 | 0.72412 | 0.1234 | 2.941 | 800 | 1e-06 | 22.2562 | 0
2019030415 | 0.53047 | 0.64462 | 0.1043 | 3.017 | 800 | 1e-06 | 21.9151 | 0
2019030416 | 0.53488 | 0.53575 | 0.11779 | 3.053 | 800 | 1e-06 | 22.0864 | 0
2019030417 | 0.54961 | 0.31585 | 0.17219 | 3.461 | 800 | 1e-06 | 22.3707 | 0
2019030418 | 0.58209 | 0.034 | 0.16806 | 4.002 | 787.1721 | 1e-06 | 9.52 | 1.0084
2019030419 | 0.62488 | 0 | 0.12837 | 4.268 | 762.841 | 1e-06 | 0 | 0.77022
2019030420 | 0.62182 | 0 | 0.10343 | 4.335 | 738.571 | 1e-06 | 0 | 0.62058
2019030421 | 0.60581 | 0 | 0.05698 | 4.408 | 714.8478 | 1e-06 | 0 | 0.34188
2019030422 | 0.57577 | 0 | 0.03227 | 3.999 | 691.9793 | 1e-06 | 0 | 0.19362
2019030423 | 0.53562 | 0 | 0.02505 | 3.793 | 670.7484 | 1e-06 | 0 | 0.1503
2019030424 | 0.50174 | 0 | 0.0356 | 3.56 | 650.9403 | 1e-06 | 0 | 0.2136
2019030501 | 0.48633 | 0 | 0.04175 | 3.504 | 631.8372 | 1e-06 | 0 | 0.2505
2019030502 | 0.46952 | 0 | 0.03435 | 3.504 | 613.4799 | 1e-06 | 0 | 0.2061
2019030503 | 0.46089 | 0 | 0.028 | 3.435 | 595.4211 | 1e-06 | 0 | 0.168
2019030504 | 0.46096 | 0 | 0.01955 | 3.458 | 577.3313 | 1e-06 | 0 | 0.1173
2019030505 | 0.47231 | 0 | 0.01394 | 3.596 | 558.8123 | 1e-06 | 0 | 0.08364
2019030506 | 0.50083 | 0 | 0.01064 | 3.754 | 539.0912 | 1e-06 | 0 | 0.06384
2019030507 | 0.55062 | 0.03637 | 0.00817 | 3.858 | 527.3026 | 1e-06 | 10.1836 | 0.04902
2019030508 | 0.57228 | 0.20634 | 0.01056 | 3.773 | 562.017 | 1e-06 | 57.8386 | 0
2019030509 | 0.56398 | 0.38702 | 0.00986 | 3.532 | 647.4667 | 1e-06 | 108.4248 | 0
2019030510 | 0.55639 | 0.49998 | 0.00992 | 3.465 | 764.8353 | 1e-06 | 140.0539 | 0
2019030511 | 0.55941 | 0.58973 | 0.01999 | 3.345 | 800 | 1e-06 | 58.1119 | 0
2019030512 | 0.56155 | 0.53609 | 0.03394 | 3.371 | 800 | 1e-06 | 23.0218 | 0
2019030513 | 0.552 | 0.50857 | 0.07098 | 3.344 | 800 | 1e-06 | 22.6 | 0
2019030514 | 0.56223 | 0.46966 | 0.20387 | 3.301 | 800 | 1e-06 | 23.1238 | 0
2019030515 | 0.57177 | 0.39294 | 0.38932 | 3.506 | 800 | 1e-06 | 23.3672 | 0
2019030516 | 0.56283 | 0.30148 | 0.50102 | 3.461 | 800 | 1e-06 | 22.992 | 0
2019030517 | 0.57501 | 0.11669 | 0.43672 | 3.701 | 800 | 1e-06 | 23.3245 | 0
2019030518 | 0.61093 | 0.00612 | 0.35583 | 4.088 | 779.2229 | 1e-06 | 1.7136 | 2.135
2019030519 | 0.63841 | 0 | 0.3324 | 4.212 | 755.424 | 1e-06 | 0 | 1.9944
2019030520 | 0.63085 | 0 | 0.3202 | 4.105 | 731.8003 | 1e-06 | 0 | 1.9212
2019030521 | 0.61485 | 0 | 0.27385 | 4.02 | 708.5654 | 1e-06 | 0 | 1.6431
2019030522 | 0.58303 | 0 | 0.23577 | 3.842 | 686.4196 | 1e-06 | 0 | 1.4146
2019030523 | 0.54016 | 0 | 0.1586 | 3.526 | 665.5097 | 1e-06 | 0 | 0.9516
2019030524 | 0.50998 | 0 | 0.15362 | 3.449 | 645.9114 | 1e-06 | 0 | 0.92172
2019030601 | 0.48486 | 0 | 0.19603 | 3.415 | 627.7141 | 1e-06 | 0 | 1.1762
2019030602 | 0.46721 | 0 | 0.24932 | 3.39 | 610.6412 | 1e-06 | 0 | 1.4959
2019030603 | 0.45777 | 0 | 0.22127 | 3.343 | 593.7966 | 1e-06 | 0 | 1.3276
2019030604 | 0.45398 | 0 | 0.33749 | 3.323 | 577.8075 | 1e-06 | 0 | 2.0249
2019030605 | 0.46726 | 0 | 0.31787 | 3.434 | 561.1875 | 1e-06 | 0 | 1.9072
2019030606 | 0.49376 | 0 | 0.29094 | 3.533 | 543.2594 | 1e-06 | 0 | 1.7456
2019030607 | 0.54574 | 0.02157 | 0.267 | 3.806 | 529.0572 | 1e-06 | 6.0396 | 1.602
2019030608 | 0.57032 | 0.14566 | 0.28131 | 3.467 | 548.1918 | 1e-06 | 42.4727 | 0
2019030609 | 0.57177 | 0.30003 | 0.27568 | 3.313 | 610.2941 | 1e-06 | 85.6625 | 0
2019030610 | 0.56943 | 0.39367 | 0.28038 | 3.284 | 698.7248 | 1e-06 | 111.9099 | 0
2019030611 | 0.56921 | 0.46242 | 0.31414 | 3.267 | 800 | 1e-06 | 124.7611 | 0
2019030612 | 0.56541 | 0.49656 | 0.32372 | 3.014 | 800 | 1e-06 | 23.5603 | 0
2019030613 | 0.5587 | 0.51687 | 0.33411 | 3.184 | 800 | 1e-06 | 23.0749 | 0
2019030614 | 0.55308 | 0.50818 | 0.43167 | 3.124 | 800 | 1e-06 | 22.8708 | 0
2019030615 | 0.54522 | 0.44454 | 0.47795 | 3.214 | 800 | 1e-06 | 22.4113 | 0
2019030616 | 0.55328 | 0.37479 | 0.41895 | 3.252 | 800 | 1e-06 | 22.7522 | 0
2019030617 | 0.57174 | 0.22044 | 0.41879 | 3.365 | 800 | 1e-06 | 23.5068 | 0
2019030618 | 0.60617 | 0.0285 | 0.39894 | 3.883 | 785.7667 | 1e-06 | 7.98 | 2.3936
2019030619 | 0.63844 | 0 | 0.36511 | 4.052 | 762.0026 | 1e-06 | 0 | 2.1907
2019030620 | 0.63536 | 0 | 0.35818 | 3.969 | 738.2588 | 1e-06 | 0 | 2.1491
2019030621 | 0.6166 | 0 | 0.40243 | 3.685 | 715.3782 | 1e-06 | 0 | 2.4146
2019030622 | 0.58568 | 0 | 0.37172 | 3.596 | 693.6775 | 1e-06 | 0 | 2.2303
2019030623 | 0.54003 | 0 | 0.35582 | 3.469 | 673.9 | 1e-06 | 0 | 2.1349
2019030624 | 0.51098 | 0 | 0.33204 | 3.424 | 655.3002 | 1e-06 | 0 | 1.9922
2019030701 | 0.48647 | 0 | 0.33721 | 3.419 | 637.8784 | 1e-06 | 0 | 2.0233
2019030702 | 0.46855 | 0 | 0.33585 | 3.356 | 621.2276 | 1e-06 | 0 | 2.0151
2019030703 | 0.45751 | 0 | 0.35487 | 3.341 | 605.1949 | 1e-06 | 0 | 2.1292
2019030704 | 0.45641 | 0 | 0.3593 | 3.351 | 589.2504 | 1e-06 | 0 | 2.1558
2019030705 | 0.46785 | 0 | 0.33654 | 3.611 | 572.8917 | 1e-06 | 0 | 2.0192
2019030706 | 0.49694 | 0 | 0.32569 | 3.406 | 554.8957 | 1e-06 | 0 | 1.9541
2019030707 | 0.54568 | 0.0355 | 0.32436 | 3.661 | 544.7959 | 1e-06 | 9.94 | 1.9462
2019030708 | 0.56149 | 0.33196 | 0.33726 | 3.421 | 616.7992 | 1e-06 | 94.9724 | 0
2019030709 | 0.5503 | 0.63126 | 0.32891 | 3.236 | 772.8974 | 1e-06 | 178.7263 | 0
2019030710 | 0.53822 | 0.71171 | 0.30826 | 3.257 | 800 | 1e-06 | 49.142 | 0
2019030711 | 0.5306 | 0.71459 | 0.30312 | 3.278 | 800 | 1e-06 | 21.6602 | 0
2019030712 | 0.5236 | 0.71635 | 0.32387 | 3.257 | 800 | 1e-06 | 21.3522 | 0
2019030713 | 0.51836 | 0.66851 | 0.35005 | 3.008 | 800 | 1e-06 | 21.3549 | 0
2019030714 | 0.52089 | 0.61497 | 0.36961 | 2.996 | 800 | 1e-06 | 21.4858 | 0
2019030715 | 0.52534 | 0.53224 | 0.38806 | 2.999 | 800 | 1e-06 | 21.692 | 0
2019030716 | 0.53448 | 0.46066 | 0.34076 | 3.1 | 800 | 1e-06 | 22.0206 | 0
2019030717 | 0.55077 | 0.27118 | 0.35042 | 3.605 | 800 | 1e-06 | 22.2812 | 0
2019030718 | 0.5868 | 0.04087 | 0.3331 | 3.893 | 789.7556 | 1e-06 | 11.4436 | 1.9986
2019030719 | 0.63031 | 0 | 0.28439 | 4.011 | 765.8484 | 1e-06 | 0 | 1.7063
2019030720 | 0.62847 | 0 | 0.29749 | 3.995 | 742.0902 | 1e-06 | 0 | 1.7849
2019030721 | 0.61262 | 0 | 0.38874 | 3.916 | 719.5455 | 1e-06 | 0 | 2.3324
2019030722 | 0.58634 | 0 | 0.36552 | 3.798 | 697.9787 | 1e-06 | 0 | 2.1931
2019030723 | 0.54428 | 0 | 0.36541 | 3.46 | 678.05 | 1e-06 | 0 | 2.1925
2019030724 | 0.50786 | 0 | 0.42918 | 3.39 | 660.1456 | 1e-06 | 0 | 2.5751
2019030801 | 0.48591 | 0 | 0.45061 | 3.436 | 643.4475 | 1e-06 | 0 | 2.7037
2019030802 | 0.46722 | 0 | 0.5301 | 3.469 | 628.1378 | 1e-06 | 0 | 3.1806
2019030803 | 0.4582 | 0 | 0.52538 | 3.444 | 613.1987 | 1e-06 | 0 | 3.1523
2019030804 | 0.46072 | 0 | 0.51084 | 3.419 | 598.0289 | 1e-06 | 0 | 3.065
2019030805 | 0.47253 | 0 | 0.56575 | 3.524 | 582.7385 | 1e-06 | 0 | 3.3945
2019030806 | 0.50746 | 0 | 0.63074 | 3.697 | 566.3693 | 1e-06 | 0 | 3.7844
2019030807 | 0.55407 | 0.03803 | 0.64417 | 3.862 | 558.7034 | 1e-06 | 10.6484 | 3.865
2019030808 | 0.56765 | 0.39593 | 0.63426 | 3.562 | 650.2518 | 1e-06 | 114.666 | -1.1369e-13
2019030809 | 0.54835 | 0.69331 | 0.62698 | 3.263 | 800 | 1e-06 | 172.2576 | 0
2019030810 | 0.53208 | 0.78686 | 0.59734 | 3.298 | 800 | 1e-06 | 21.7098 | 0
2019030811 | 0.51124 | 0.78396 | 0.60374 | 2.877 | 800 | 1e-06 | 21.1513 | 0
2019030812 | 0.49317 | 0.70348 | 0.68105 | 2.861 | 800 | 1e-06 | 20.318 | 0
2019030813 | 0.48142 | 0.71925 | 0.71156 | 2.889 | 800 | 1e-06 | 19.7377 | 0
2019030814 | 0.4837 | 0.71765 | 0.6868 | 3.026 | 800 | 1e-06 | 19.7079 | 0
2019030815 | 0.48611 | 0.73983 | 0.62434 | 3.105 | 800 | 1e-06 | 19.7422 | 0
2019030816 | 0.49893 | 0.67235 | 0.61081 | 3.212 | 800 | 1e-06 | 20.2377 | 0
2019030817 | 0.52653 | 0.43387 | 0.55884 | 3.645 | 800 | 1e-06 | 21.1019 | 0
2019030818 | 0.5745 | 0.06455 | 0.52913 | 3.942 | 798.1893 | 1e-06 | 18.074 | 3.1748
2019030819 | 0.6231 | 0 | 0.51675 | 4.12 | 776.1241 | 1e-06 | 0 | 3.1005
2019030820 | 0.62411 | 0 | 0.47553 | 4.084 | 753.7281 | 1e-06 | 0 | 2.8532
2019030821 | 0.61237 | 0 | 0.47313 | 3.89 | 731.6755 | 1e-06 | 0 | 2.8388
2019030822 | 0.58946 | 0 | 0.54382 | 3.912 | 711.1458 | 1e-06 | 0 | 3.2629
2019030823 | 0.55507 | 0 | 0.57359 | 3.949 | 692.448 | 1e-06 | 0 | 3.4415
2019030824 | 0.53099 | 0 | 0.59804 | 3.853 | 674.9327 | 1e-06 | 0 | 3.5882
2019030901 | 0.50392 | 0 | 0.63365 | 3.721 | 658.7714 | 1e-06 | 0 | 3.8019
2019030902 | 0.48597 | 0 | 0.59499 | 3.795 | 643.2958 | 1e-06 | 0 | 3.5699
2019030903 | 0.47393 | 0 | 0.52435 | 3.779 | 627.9461 | 1e-06 | 0 | 3.1461
2019030904 | 0.47446 | 0 | 0.52251 | 3.796 | 612.5776 | 1e-06 | 0 | 3.1351
2019030905 | 0.47674 | 0 | 0.49458 | 3.892 | 597.0303 | 1e-06 | 0 | 2.9675
2019030906 | 0.49116 | 0 | 0.53046 | 3.882 | 581.0105 | 1e-06 | 0 | 3.1828
2019030907 | 0.50446 | 0.06565 | 0.53603 | 3.877 | 582.7761 | 1e-06 | 18.382 | 3.2162
2019030908 | 0.50628 | 0.4384 | 0.48811 | 3.709 | 688.3706 | 1e-06 | 125.6807 | 0
2019030909 | 0.50052 | 0.70162 | 0.40093 | 3.785 | 800 | 1e-06 | 131.3688 | 1.1369e-13
2019030910 | 0.49692 | 0.80053 | 0.31957 | 3.65 | 800 | 1e-06 | 19.7052 | 0
2019030911 | 0.49628 | 0.79341 | 0.25537 | 3.562 | 800 | 1e-06 | 19.7632 | 0
2019030912 | 0.48535 | 0.77296 | 0.25134 | 3.363 | 800 | 1e-06 | 19.4484 | 0
2019030913 | 0.46957 | 0.76735 | 0.26765 | 3.369 | 800 | 1e-06 | 18.7008 | 0
2019030914 | 0.46612 | 0.67528 | 0.28114 | 3.408 | 800 | 1e-06 | 18.4996 | 0
2019030915 | 0.47559 | 0.55607 | 0.30362 | 3.371 | 800 | 1e-06 | 18.9817 | 0
2019030916 | 0.48948 | 0.43809 | 0.30196 | 3.64 | 800 | 1e-06 | 19.3656 | 0
2019030917 | 0.50535 | 0.22572 | 0.31412 | 3.852 | 800 | 1e-06 | 19.8994 | 0
2019030918 | 0.54657 | 0.03374 | 0.29215 | 4.229 | 789.7403 | 1e-06 | 9.4472 | 1.7529
2019030919 | 0.59207 | 0 | 0.26257 | 4.363 | 767.8514 | 1e-06 | 0 | 1.5754
2019030920 | 0.58955 | 0 | 0.28829 | 4.376 | 746.2483 | 1e-06 | 0 | 1.7297
2019030921 | 0.57761 | 0 | 0.31077 | 4.107 | 725.0723 | 1e-06 | 0 | 1.8646
2019030922 | 0.56035 | 0 | 0.31196 | 4.131 | 704.7386 | 1e-06 | 0 | 1.8718
2019030923 | 0.53187 | 0 | 0.28624 | 4.113 | 685.5711 | 1e-06 | 0 | 1.7174
2019030924 | 0.50084 | 0 | 0.27583 | 3.814 | 667.5006 | 1e-06 | 0 | 1.655
2019031001 | 0.48707 | 0 | 0.2727 | 3.78 | 650.0246 | 1e-06 | 0 | 1.6362
2019031002 | 0.46714 | 0 | 0.31674 | 3.651 | 633.6204 | 1e-06 | 0 | 1.9004
2019031004 | 0.4583 | 0 | 0.29809 | 3.789 | 617.6579 | 1e-06 | 0 | 1.7885
2019031005 | 0.44661 | 0 | 0.25189 | 3.859 | 602.0375 | 1e-06 | 0 | 1.5113
2019031006 | 0.45311 | 0 | 0.23885 | 4.126 | 586.3005 | 1e-06 | 0 | 1.4331
2019031007 | 0.4687 | 0 | 0.23039 | 4.23 | 569.8839 | 1e-06 | 0 | 1.3823
2019031008 | 0.47935 | 0.04488 | 0.22053 | 4.166 | 565.41 | 1e-06 | 12.5664 | 1.3232
2019031009 | 0.48254 | 0.26273 | 0.2232 | 3.871 | 621.5053 | 1e-06 | 74.9036 | -1.1369e-13
2019031010 | 0.47609 | 0.4574 | 0.19623 | 3.761 | 732.1394 | 1e-06 | 129.2494 | 0
2019031011 | 0.45568 | 0.61032 | 0.13492 | 3.433 | 800 | 1e-06 | 85.8446 | 0
2019031012 | 0.45002 | 0.74879 | 0.10404 | 3.315 | 800 | 1e-06 | 17.8359 | 0
2019031013 | 0.44194 | 0.75284 | 0.09615 | 3.387 | 800 | 1e-06 | 17.3842 | 0
2019031014 | 0.43394 | 0.69486 | 0.0962 | 3.303 | 800 | 1e-06 | 17.0922 | 0
2019031015 | 0.43255 | 0.61923 | 0.12815 | 3.293 | 800 | 1e-06 | 17.0368 | 0
2019031016 | 0.44217 | 0.51465 | 0.15547 | 3.464 | 800 | 1e-06 | 17.318 | 0
2019031017 | 0.45373 | 0.30875 | 0.18151 | 3.862 | 800 | 1e-06 | 17.4633 | 0
2019031018 | 0.49375 | 0.15759 | 0.17614 | 4.102 | 800 | 1e-06 | 19.1042 | 0
2019031019 | 0.53814 | 0.03043 | 0.16596 | 4.213 | 788.4366 | 1e-06 | 8.5204 | 0.99576
2019031020 | 0.58418 | 0 | 0.18242 | 4.36 | 766.4346 | 1e-06 | 0 | 1.0945
2019031021 | 0.58723 | 0 | 0.18201 | 4.354 | 744.2809 | 1e-06 | 0 | 1.0921
2019031022 | 0.56893 | 0 | 0.19153 | 4.279 | 722.9694 | 1e-06 | 0 | 1.1492
2019031023 | 0.53563 | 0 | 0.19359 | 4 | 702.9563 | 1e-06 | 0 | 1.1615
2019031024 | 0.50217 | 0 | 0.17507 | 3.779 | 684.1837 | 1e-06 | 0 | 1.0504
2019031101 | 0.48102 | 0 | 0.16324 | 3.608 | 666.1632 | 1e-06 | 0 | 0.97944
2019031102 | 0.46355 | 0 | 0.13996 | 3.56 | 648.7761 | 1e-06 | 0 | 0.83976
2019031103 | 0.45501 | 0 | 0.10806 | 3.531 | 631.57 | 1e-06 | 0 | 0.64836
2019031104 | 0.45717 | 0 | 0.06915 | 3.53 | 614.0279 | 1e-06 | 0 | 0.4149
2019031105 | 0.46844 | 0 | 0.06017 | 3.685 | 596.0573 | 1e-06 | 0 | 0.36102
2019031106 | 0.50024 | 0 | 0.07482 | 4.021 | 577.0159 | 1e-06 | 0 | 0.44892
2019031107 | 0.56238 | 0 | 0.09917 | 4.244 | 555.4231 | 1e-06 | 0 | 0.59502
2019031108 | 0.60356 | 0.06148 | 0.10062 | 4.106 | 548.9799 | 1e-06 | 17.2144 | 0.60372
2019031109 | 0.59743 | 0.36122 | 0.11804 | 3.957 | 626.7075 | 1e-06 | 101.8498 | 0
2019031110 | 0.57867 | 0.56388 | 0.1576 | 3.412 | 761.754 | 1e-06 | 158.832 | 0
2019031111 | 0.55682 | 0.64068 | 0.21403 | 3.184 | 800 | 1e-06 | 61.2325 | 0
2019031112 | 0.54632 | 0.60792 | 0.26912 | 3.227 | 800 | 1e-06 | 22.45 | 0
2019031113 | 0.52827 | 0.52956 | 0.24558 | 3.331 | 800 | 1e-06 | 21.4977 | 0
2019031114 | 0.52227 | 0.47916 | 0.24728 | 3.098 | 800 | 1e-06 | 21.4487 | 0
2019031115 | 0.51732 | 0.43456 | 0.24883 | 3.145 | 800 | 1e-06 | 21.169 | 0
2019031116 | 0.52191 | 0.37343 | 0.25813 | 3.186 | 800 | 1e-06 | 21.3438 | 0
2019031117 | 0.52683 | 0.3046 | 0.29864 | 3.077 | 800 | 1e-06 | 21.684 | 0
2019031118 | 0.5568 | 0.20626 | 0.27391 | 3.593 | 800 | 1e-06 | 22.5766 | 0
2019031119 | 0.59349 | 0.04203 | 0.24743 | 3.944 | 789.303 | 1e-06 | 11.7684 | 1.4846
2019031120 | 0.62551 | 0 | 0.27196 | 4.11 | 765.6457 | 1e-06 | 0 | 1.6318
2019031121 | 0.61946 | 0 | 0.2995 | 4.091 | 742.4191 | 1e-06 | 0 | 1.797
2019031122 | 0.59146 | 0 | 0.36222 | 3.997 | 720.7908 | 1e-06 | 0 | 2.1733
2019031123 | 0.55024 | 0 | 0.31367 | 3.892 | 700.7036 | 1e-06 | 0 | 1.882
2019031124 | 0.51695 | 0 | 0.26815 | 3.641 | 681.6568 | 1e-06 | 0 | 1.6089
2019031201 | 0.49541 | 0 | 0.25375 | 3.452 | 663.347 | 1e-06 | 0 | 1.5225
2019031202 | 0.47554 | 0 | 0.27691 | 3.377 | 646.0351 | 1e-06 | 0 | 1.6615
2019031203 | 0.46152 | 0 | 0.33903 | 3.404 | 629.7819 | 1e-06 | 0 | 2.0342
2019031204 | 0.45771 | 0 | 0.41043 | 3.38 | 614.1121 | 1e-06 | 0 | 2.4626
2019031205 | 0.47001 | 0 | 0.45794 | 3.301 | 598.0703 | 1e-06 | 0 | 2.7476
2019031206 | 0.49715 | 0 | 0.45905 | 3.382 | 580.8405 | 1e-06 | 0 | 2.7543
2019031207 | 0.55497 | 0 | 0.39508 | 3.84 | 560.9674 | 1e-06 | 0 | 2.3705
2019031208 | 0.58939 | 0.0282 | 0.35468 | 4.043 | 547.3331 | 1e-06 | 7.896 | 2.1281
2019031209 | 0.57242 | 0.27556 | 0.40996 | 3.529 | 603.575 | 1e-06 | 79.6166 | 0
2019031210 | 0.54327 | 0.49656 | 0.4196 | 3.165 | 722.7607 | 1e-06 | 141.5544 | 0
2019031211 | 0.52476 | 0.62308 | 0.48671 | 2.897 | 800 | 1e-06 | 99.006 | 0
2019031212 | 0.51042 | 0.67661 | 0.60642 | 2.62 | 800 | 1e-06 | 21.3697 | 0
2019031213 | 0.49637 | 0.68426 | 0.62946 | 2.505 | 800 | 1e-06 | 20.8244 | 0
2019031214 | 0.49126 | 0.65712 | 0.60996 | 2.528 | 800 | 1e-06 | 20.5612 | 0
2019031215 | 0.48451 | 0.71183 | 0.60082 | 2.499 | 800 | 1e-06 | 20.273 | 0
2019031216 | 0.49402 | 0.65526 | 0.65182 | 2.68 | 800 | 1e-06 | 20.5389 | 0
2019031217 | 0.50277 | 0.60911 | 0.65155 | 2.727 | 800 | 1e-06 | 20.9032 | 0
2019031218 | 0.52736 | 0.39046 | 0.58892 | 3.047 | 800 | 1e-06 | 21.7389 | 0
2019031219 | 0.5682 | 0.07431 | 0.54381 | 3.675 | 800 | 1e-06 | 20.8068 | 2.2236
2019031220 | 0.6157 | 0.00048 | 0.5535 | 3.721 | 778.2385 | 1e-06 | 0.1344 | 3.321
2019031221 | 0.61685 | 0 | 0.53695 | 3.65 | 756.1183 | 1e-06 | 0 | 3.2217
2019031222 | 0.59416 | 0 | 0.52208 | 3.442 | 734.7672 | 1e-06 | 0 | 3.1325
2019031223 | 0.55712 | 0 | 0.45519 | 3.249 | 714.5627 | 1e-06 | 0 | 2.7311
2019031224 | 0.52178 | 0 | 0.42798 | 3.14 | 695.7469 | 1e-06 | 0 | 2.5679
2019031301 | 0.4932 | 0 | 0.44385 | 3.025 | 678.2546 | 1e-06 | 0 | 2.6631
2019031302 | 0.46967 | 0 | 0.4794 | 2.978 | 662.0345 | 1e-06 | 0 | 2.8764
2019031303 | 0.45644 | 0 | 0.50612 | 3.001 | 646.6196 | 1e-06 | 0 | 3.0367
2019031304 | 0.45144 | 0 | 0.53133 | 2.992 | 631.5819 | 1e-06 | 0 | 3.188
2019031305 | 0.45572 | 0 | 0.55862 | 3.066 | 616.5808 | 1e-06 | 0 | 3.3517
2019031306 | 0.47872 | 0 | 0.58066 | 3.131 | 600.6959 | 1e-06 | 0 | 3.484
2019031307 | 0.53868 | 0 | 0.62599 | 3.219 | 582.3529 | 1e-06 | 0 | 3.7559
2019031308 | 0.57091 | 0.07569 | 0.63485 | 3.237 | 583.7594 | 1e-06 | 21.1932 | 3.8091
2019031309 | 0.55027 | 0.44489 | 0.59304 | 2.953 | 688.9772 | 1e-06 | 128.1274 | 0
2019031310 | 0.52383 | 0.74293 | 0.49761 | 2.732 | 800 | 1e-06 | 132.9109 | 0
2019031311 | 0.50179 | 0.83239 | 0.41939 | 2.572 | 800 | 1e-06 | 21.0121 | 0
2019031312 | 0.47965 | 0.84477 | 0.3967 | 2.522 | 800 | 1e-06 | 20.0215 | 0
2019031313 | 0.46386 | 0.7944 | 0.38221 | 2.48 | 800 | 1e-06 | 19.3214 | 0
2019031314 | 0.45821 | 0.82789 | 0.35381 | 2.509 | 800 | 1e-06 | 19.0269 | 0
2019031315 | 0.4544 | 0.82659 | 0.37493 | 2.574 | 800 | 1e-06 | 18.7828 | 0
2019031316 | 0.46168 | 0.8235 | 0.38652 | 2.546 | 800 | 1e-06 | 19.153 | 0
2019031317 | 0.47188 | 0.77531 | 0.36072 | 2.639 | 800 | 1e-06 | 19.5394 | 0
2019031318 | 0.49888 | 0.53808 | 0.33383 | 3.174 | 800 | 1e-06 | 20.2734 | 0
2019031319 | 0.54093 | 0.1152 | 0.36008 | 3.775 | 800 | 1e-06 | 21.6487 | 0
2019031320 | 0.59146 | 0.0047 | 0.3921 | 3.767 | 779.637 | 1e-06 | 1.316 | 2.3526
2019031321 | 0.5974 | 0 | 0.38942 | 3.785 | 757.6807 | 1e-06 | 0 | 2.3365
2019031322 | 0.58111 | 0 | 0.31434 | 3.776 | 736.0306 | 1e-06 | 0 | 1.886
2019031323 | 0.54303 | 0 | 0.20714 | 3.68 | 715.431 | 1e-06 | 0 | 1.2428
2019031324 | 0.50647 | 0 | 0.20479 | 3.467 | 696.3227 | 1e-06 | 0 | 1.2287
2019031401 | 0.47971 | 0 | 0.24418 | 3.333 | 678.5744 | 1e-06 | 0 | 1.4651
2019031402 | 0.46234 | 0 | 0.26336 | 3.252 | 661.6765 | 1e-06 | 0 | 1.5802
2019031403 | 0.45188 | 0 | 0.22075 | 3.287 | 645.0497 | 1e-06 | 0 | 1.3245
2019031404 | 0.45198 | 0 | 0.24055 | 3.229 | 628.4789 | 1e-06 | 0 | 1.4433
2019031405 | 0.46561 | 0 | 0.21724 | 3.358 | 611.2567 | 1e-06 | 0 | 1.3034
2019031406 | 0.50534 | 0 | 0.2012 | 3.575 | 592.2879 | 1e-06 | 0 | 1.2072
2019031407 | 0.56808 | 0 | 0.1897 | 3.811 | 570.5374 | 1e-06 | 0 | 1.1382
2019031408 | 0.60123 | 0.09972 | 0.22058 | 3.745 | 575.2696 | 1e-06 | 29.2451 | 0
2019031409 | 0.57359 | 0.50637 | 0.25551 | 3.381 | 695.0086 | 1e-06 | 143.3167 | 0
2019031410 | 0.53698 | 0.80715 | 0.3021 | 3.044 | 800 | 1e-06 | 127.1855 | 0
2019031411 | 0.51539 | 0.90131 | 0.30123 | 3.11 | 800 | 1e-06 | 21.1133 | 0
2019031412 | 0.50029 | 0.91805 | 0.23811 | 3.071 | 800 | 1e-06 | 20.4426 | 0
2019031413 | 0.48537 | 0.93025 | 0.22266 | 2.915 | 800 | 1e-06 | 19.8974 | 0
2019031414 | 0.48006 | 0.92439 | 0.25409 | 2.755 | 800 | 1e-06 | 19.8078 | 0
2019031415 | 0.47938 | 0.8986 | 0.26852 | 2.669 | 800 | 1e-06 | 19.8619 | 0
2019031416 | 0.48727 | 0.86172 | 0.23282 | 2.871 | 800 | 1e-06 | 20.0307 | 0
2019031417 | 0.49693 | 0.79392 | 0.20028 | 3.078 | 800 | 1e-06 | 20.2777 | 0
2019031418 | 0.5164 | 0.56568 | 0.181 | 3.281 | 800 | 1e-06 | 20.9898 | 0
2019031419 | 0.556 | 0.11652 | 0.16376 | 3.639 | 800 | 1e-06 | 22.493 | 0
2019031420 | 0.60249 | 0.00287 | 0.17187 | 3.818 | 777.3358 | 1e-06 | 0.8036 | 1.0312
2019031421 | 0.60315 | 0 | 0.1644 | 3.838 | 753.8121 | 1e-06 | 0 | 0.9864
2019031422 | 0.57942 | 0 | 0.1709 | 3.631 | 731.2358 | 1e-06 | 0 | 1.0254
2019031423 | 0.53747 | 0 | 0.15607 | 3.557 | 710.4681 | 1e-06 | 0 | 0.93642
2019031424 | 0.50206 | 0 | 0.1362 | 3.43 | 691.1185 | 1e-06 | 0 | 0.8172
2019031501 | 0.47497 | 0 | 0.16036 | 3.345 | 673.1021 | 1e-06 | 0 | 0.96216
2019031502 | 0.45972 | 0 | 0.16292 | 3.279 | 655.7518 | 1e-06 | 0 | 0.97752
2019031503 | 0.4485 | 0 | 0.1536 | 3.257 | 638.8509 | 1e-06 | 0 | 0.9216
2019031504 | 0.44118 | 0 | 0.15615 | 3.272 | 622.3243 | 1e-06 | 0 | 0.9369
2019031505 | 0.44896 | 0 | 0.14946 | 3.437 | 605.5569 | 1e-06 | 0 | 0.89676
2019031506 | 0.47676 | 0 | 0.14774 | 3.452 | 587.4877 | 1e-06 | 0 | 0.88644
2019031507 | 0.53614 | 0 | 0.15463 | 3.895 | 567.1119 | 1e-06 | 0 | 0.92778
2019031508 | 0.56615 | 0.09501 | 0.16 | 3.806 | 571.8716 | 1e-06 | 27.5628 | 0
2019031509 | 0.5519 | 0.49937 | 0.16207 | 3.338 | 690.0663 | 1e-06 | 140.796 | 0
2019031510 | 0.52409 | 0.80427 | 0.17071 | 3.192 | 800 | 1e-06 | 131.3739 | -1.1369e-13
2019031511 | 0.50377 | 0.90722 | 0.19885 | 3.127 | 800 | 1e-06 | 20.5502 | 0
2019031512 | 0.48339 | 0.91673 | 0.21409 | 3.032 | 800 | 1e-06 | 19.6873 | 0
2019031513 | 0.46626 | 0.90109 | 0.20018 | 2.9 | 800 | 1e-06 | 19.0142 | 0
2019031514 | 0.46223 | 0.89079 | 0.19071 | 3.03 | 800 | 1e-06 | 18.6948 | 0
2019031515 | 0.46131 | 0.91285 | 0.15291 | 2.845 | 800 | 1e-06 | 18.8366 | 0
2019031516 | 0.46909 | 0.86319 | 0.14012 | 3.019 | 800 | 1e-06 | 19.0282 | 0
2019031517 | 0.47864 | 0.76721 | 0.13212 | 3.068 | 800 | 1e-06 | 19.4281 | 0
2019031518 | 0.49867 | 0.52868 | 0.11232 | 3.363 | 800 | 1e-06 | 20.0745 | 0
2019031519 | 0.52888 | 0.1153 | 0.1007 | 3.906 | 800 | 1e-06 | 20.9514 | 0
2019031520 | 0.57256 | 0.00226 | 0.09624 | 4.001 | 778.3009 | 1e-06 | 0.6328 | 0.57744
2019031521 | 0.57436 | 0 | 0.08434 | 3.953 | 755.765 | 1e-06 | 0 | 0.50604
2019031522 | 0.55887 | 0 | 0.08591 | 3.832 | 733.8456 | 1e-06 | 0 | 0.51546
2019031523 | 0.52929 | 0 | 0.09079 | 3.683 | 713.1967 | 1e-06 | 0 | 0.54474
2019031524 | 0.49844 | 0 | 0.10397 | 3.342 | 693.7359 | 1e-06 | 0 | 0.62382
2019031601 | 0.47494 | 0 | 0.10868 | 3.309 | 675.3748 | 1e-06 | 0 | 0.65208
2019031602 | 0.45941 | 0 | 0.1201 | 3.198 | 657.7011 | 1e-06 | 0 | 0.7206
2019031603 | 0.44719 | 0 | 0.1129 | 3.269 | 640.6296 | 1e-06 | 0 | 0.6774
2019031604 | 0.44134 | 0 | 0.10461 | 3.206 | 623.7202 | 1e-06 | 0 | 0.62766
2019031605 | 0.44366 | 0 | 0.09308 | 3.096 | 606.5227 | 1e-06 | 0 | 0.55848
2019031606 | 0.45756 | 0 | 0.09803 | 3.364 | 588.9696 | 1e-06 | 0 | 0.58818
2019031607 | 0.48511 | 0 | 0.08263 | 3.522 | 570.1872 | 1e-06 | 0 | 0.49578
2019031608 | 0.49714 | 0.10313 | 0.07872 | 3.627 | 579.7973 | 1e-06 | 29.3487 | 0
2019031609 | 0.48876 | 0.53419 | 0.0836 | 3.312 | 710.2124 | 1e-06 | 150.0748 | 0
2019031610 | 0.471 | 0.82832 | 0.11416 | 3.253 | 800 | 1e-06 | 108.6716 | 0
2019031611 | 0.45658 | 0.91204 | 0.15856 | 3.148 | 800 | 1e-06 | 18.3113 | 0
2019031612 | 0.44115 | 0.94305 | 0.18701 | 2.913 | 800 | 1e-06 | 17.821 | 0
2019031613 | 0.42929 | 0.93442 | 0.2006 | 2.689 | 800 | 1e-06 | 17.4876 | 0
2019031614 | 0.42594 | 0.9249 | 0.17087 | 2.684 | 800 | 1e-06 | 17.3352 | 0
2019031615 | 0.42784 | 0.9292 | 0.14549 | 2.732 | 800 | 1e-06 | 17.3765 | 0
2019031616 | 0.44109 | 0.87087 | 0.13159 | 2.838 | 800 | 1e-06 | 17.8932 | 0
2019031617 | 0.45748 | 0.81338 | 0.11818 | 2.995 | 800 | 1e-06 | 18.5066 | 0
2019031618 | 0.48509 | 0.56431 | 0.11082 | 3.351 | 800 | 1e-06 | 19.4482 | 0
2019031619 | 0.52501 | 0.13066 | 0.09484 | 3.916 | 800 | 1e-06 | 20.7595 | 0
2019031620 | 0.5618 | 0.00874 | 0.09004 | 4.031 | 780.6138 | 1e-06 | 2.4472 | 0.54024
2019031621 | 0.55902 | 0 | 0.08405 | 4.069 | 758.9132 | 1e-06 | 0 | 0.5043
2019031622 | 0.54088 | 0 | 0.07849 | 4.015 | 737.9778 | 1e-06 | 0 | 0.47094
2019031623 | 0.51217 | 0 | 0.07161 | 3.941 | 718.2765 | 1e-06 | 0 | 0.42966
2019031624 | 0.4799 | 0 | 0.09543 | 3.496 | 699.7897 | 1e-06 | 0 | 0.57258
2019031701 | 0.45604 | 0 | 0.08326 | 3.275 | 682.1304 | 1e-06 | 0 | 0.49956
2019031702 | 0.44509 | 0 | 0.06612 | 3.266 | 664.8739 | 1e-06 | 0 | 0.39672
2019031703 | 0.43329 | 0 | 0.05769 | 3.247 | 648.1024 | 1e-06 | 0 | 0.34614
2019031704 | 0.42764 | 0 | 0.05047 | 3.241 | 631.5472 | 1e-06 | 0 | 0.30282
2019031705 | 0.42839 | 0 | 0.0447 | 3.273 | 614.954 | 1e-06 | 0 | 0.2682
2019031706 | 0.43513 | 0 | 0.04311 | 3.485 | 598.2466 | 1e-06 | 0 | 0.25866
2019031707 | 0.45395 | 1e-05 | 0.04752 | 3.637 | 580.8359 | 1e-06 | 0.0028 | 0.28512
2019031708 | 0.45267 | 0.10884 | 0.0509 | 3.504 | 593.845 | 1e-06 | 30.7806 | 0
2019031709 | 0.45156 | 0.53597 | 0.05349 | 3.326 | 726.3402 | 1e-06 | 150.3925 | 0
2019031710 | 0.43744 | 0.83433 | 0.05322 | 2.821 | 800 | 1e-06 | 91.3985 | 0
2019031711 | 0.41964 | 0.91902 | 0.05748 | 2.568 | 800 | 1e-06 | 17.1551 | 0
2019031712 | 0.40834 | 0.92721 | 0.06985 | 2.483 | 800 | 1e-06 | 16.709 | 0
2019031713 | 0.40295 | 0.90537 | 0.08322 | 2.435 | 800 | 1e-06 | 16.5036 | 0
2019031714 | 0.40214 | 0.88035 | 0.07015 | 2.469 | 800 | 1e-06 | 16.4316 | 0
2019031715 | 0.41137 | 0.92512 | 0.04652 | 2.512 | 800 | 1e-06 | 16.8224 | 0
2019031716 | 0.42985 | 0.91737 | 0.03369 | 2.704 | 800 | 1e-06 | 17.4989 | 0
2019031717 | 0.44793 | 0.82252 | 0.02201 | 2.931 | 800 | 1e-06 | 18.1217 | 0
2019031718 | 0.48812 | 0.56175 | 0.012 | 3.464 | 800 | 1e-06 | 19.4776 | 0
2019031719 | 0.53165 | 0.1271 | 0.0119 | 4.246 | 800 | 1e-06 | 20.7415 | 0
2019031720 | 0.57131 | 0.0104 | 0.0418 | 4.559 | 780.8702 | 1e-06 | 2.912 | 0.2508
2019031721 | 0.57171 | 0 | 0.06327 | 4.567 | 758.9465 | 1e-06 | 0 | 0.37962
2019031722 | 0.54715 | 0 | 0.06024 | 4.242 | 737.8339 | 1e-06 | 0 | 0.36144
2019031723 | 0.5087 | 0 | 0.06046 | 3.838 | 718.1257 | 1e-06 | 0 | 0.36276
2019031724 | 0.47036 | 0 | 0.05041 | 3.503 | 699.8243 | 1e-06 | 0 | 0.30246
2019031801 | 0.45442 | 0 | 0.04501 | 3.422 | 682.1586 | 1e-06 | 0 | 0.27006
2019031802 | 0.43925 | 0 | 0.04358 | 3.29 | 665.0653 | 1e-06 | 0 | 0.26148
2019031803 | 0.43149 | 0 | 0.03247 | 3.202 | 648.1821 | 1e-06 | 0 | 0.19482
2019031804 | 0.43083 | 0 | 0.02854 | 3.16 | 631.2643 | 1e-06 | 0 | 0.17124
2019031805 | 0.43488 | 0 | 0.02796 | 3.464 | 614.4568 | 1e-06 | 0 | 0.16776
2019031806 | 0.46595 | 0 | 0.03384 | 3.68 | 596.4401 | 1e-06 | 0 | 0.20304
2019031807 | 0.52357 | 0 | 0.03165 | 4.159 | 576.1813 | 1e-06 | 0 | 0.1899
2019031808 | 0.55028 | 0.11104 | 0.0295 | 4.018 | 585.6043 | 1e-06 | 31.2682 | 0
2019031809 | 0.5398 | 0.53033 | 0.02726 | 3.329 | 712.2187 | 1e-06 | 148.656 | 0
2019031810 | 0.52275 | 0.8251 | 0.02002 | 3.06 | 800 | 1e-06 | 109.2906 | 1.1369e-13
2019031811 | 0.51588 | 0.91745 | 0.03244 | 2.902 | 800 | 1e-06 | 21.3444 | 0
2019031812 | 0.50543 | 0.93765 | 0.04329 | 2.731 | 800 | 1e-06 | 21.0242 | 0
2019031813 | 0.49913 | 0.94042 | 0.04025 | 2.745 | 800 | 1e-06 | 20.7141 | 0
2019031814 | 0.49324 | 0.94254 | 0.04014 | 2.706 | 800 | 1e-06 | 20.4763 | 0
2019031815 | 0.50063 | 0.90555 | 0.03102 | 2.717 | 800 | 1e-06 | 20.8126 | 0
2019031816 | 0.5114 | 0.84123 | 0.02289 | 2.777 | 800 | 1e-06 | 21.2588 | 0
2019031817 | 0.52843 | 0.76881 | 0.02183 | 2.95 | 800 | 1e-06 | 21.8862 | 0
2019031818 | 0.55714 | 0.51794 | 0.03694 | 3.437 | 800 | 1e-06 | 22.7486 | 0
2019031819 | 0.58739 | 0.13029 | 0.08099 | 4.184 | 800 | 1e-06 | 23.4233 | 0
2019031820 | 0.61567 | 0.01631 | 0.10673 | 4.354 | 780.6247 | 1e-06 | 4.5668 | 0.64038
2019031821 | 0.60487 | 0 | 0.10435 | 4.231 | 757.0529 | 1e-06 | 0 | 0.6261
2019031822 | 0.57407 | 0 | 0.10043 | 3.865 | 734.5392 | 1e-06 | 0 | 0.60258
2019031823 | 0.52863 | 0 | 0.08448 | 3.724 | 713.9245 | 1e-06 | 0 | 0.50688
2019031824 | 0.48902 | 0 | 0.08758 | 3.344 | 694.81 | 1e-06 | 0 | 0.52548
2019031901 | 0.46507 | 0 | 0.12275 | 3.29 | 676.9782 | 1e-06 | 0 | 0.7365
2019031902 | 0.44759 | 0 | 0.11562 | 3.185 | 659.8202 | 1e-06 | 0 | 0.69372
2019031903 | 0.4361 | 0 | 0.10746 | 2.855 | 642.8233 | 1e-06 | 0 | 0.64476
2019031904 | 0.43282 | 0 | 0.12356 | 2.738 | 625.9601 | 1e-06 | 0 | 0.74136
2019031905 | 0.44403 | 0 | 0.11447 | 3.006 | 608.7835 | 1e-06 | 0 | 0.68682
2019031906 | 0.47722 | 0 | 0.09914 | 3.366 | 590.315 | 1e-06 | 0 | 0.59484
2019031907 | 0.53241 | 0 | 0.10344 | 3.917 | 569.8294 | 1e-06 | 0 | 0.62064
2019031908 | 0.55943 | 0.08752 | 0.10774 | 3.915 | 572.6032 | 1e-06 | 25.152 | 0
2019031909 | 0.55363 | 0.38442 | 0.09947 | 3.439 | 658.256 | 1e-06 | 108.2344 | 0
2019031910 | 0.53627 | 0.56083 | 0.08138 | 2.91 | 793.482 | 1e-06 | 157.5207 | 0
2019031911 | 0.52185 | 0.61922 | 0.06478 | 2.857 | 800 | 1e-06 | 28.1879 | 0
2019031912 | 0.50987 | 0.69732 | 0.06218 | 2.766 | 800 | 1e-06 | 21.1979 | 0
2019031913 | 0.50588 | 0.70236 | 0.07057 | 2.608 | 800 | 1e-06 | 21.1684 | 0
2019031914 | 0.50827 | 0.64452 | 0.08711 | 2.613 | 800 | 1e-06 | 21.2757 | 0
2019031915 | 0.51363 | 0.57068 | 0.10038 | 2.668 | 800 | 1e-06 | 21.4726 | 0
2019031916 | 0.5282 | 0.44144 | 0.09591 | 2.732 | 800 | 1e-06 | 22.0934 | 0
2019031917 | 0.53676 | 0.35314 | 0.12812 | 2.868 | 800 | 1e-06 | 22.3597 | 0
2019031918 | 0.55992 | 0.24055 | 0.17589 | 3.409 | 800 | 1e-06 | 22.9072 | 0
2019031919 | 0.57978 | 0.05673 | 0.29472 | 3.874 | 794.2771 | 1e-06 | 15.8844 | 1.7683
2019031920 | 0.60831 | 0.00198 | 0.43332 | 4.007 | 772.8478 | 1e-06 | 0.5544 | 2.5999
2019031921 | 0.60156 | 0 | 0.40884 | 4.062 | 751.0895 | 1e-06 | 0 | 2.453
2019031922 | 0.57186 | 0 | 0.43528 | 3.67 | 730.4938 | 1e-06 | 0 | 2.6117
2019031923 | 0.52683 | 0 | 0.47682 | 3.512 | 712.1057 | 1e-06 | 0 | 2.8609
2019031924 | 0.49098 | 0 | 0.39033 | 3.52 | 694.8916 | 1e-06 | 0 | 2.342
2019032001 | 0.46566 | 0 | 0.26499 | 3.5 | 678.0955 | 1e-06 | 0 | 1.5899
2019032002 | 0.44627 | 0 | 0.25555 | 3.436 | 662.0902 | 1e-06 | 0 | 1.5333
2019032003 | 0.43462 | 0 | 0.25575 | 3.37 | 646.5675 | 1e-06 | 0 | 1.5345
2019032004 | 0.43186 | 0 | 0.26028 | 3.311 | 631.1428 | 1e-06 | 0 | 1.5617
2019032005 | 0.44311 | 0 | 0.2272 | 3.33 | 615.0098 | 1e-06 | 0 | 1.3632
2019032006 | 0.47666 | 0 | 0.21658 | 3.49 | 597.3963 | 1e-06 | 0 | 1.2995
2019032007 | 0.53466 | 0 | 0.22081 | 3.842 | 577.4341 | 1e-06 | 0 | 1.3249
2019032008 | 0.56749 | 0.02674 | 0.21514 | 4.024 | 563.5641 | 1e-06 | 7.4872 | 1.2908
2019032009 | 0.5687 | 0.12079 | 0.18257 | 3.527 | 575.2788 | 1e-06 | 34.9166 | 0
2019032010 | 0.55909 | 0.22358 | 0.1766 | 3.233 | 615.8966 | 1e-06 | 63.662 | 0
2019032011 | 0.54021 | 0.37432 | 0.18811 | 3.155 | 699.6 | 1e-06 | 105.9383 | 0
2019032012 | 0.52474 | 0.47447 | 0.19814 | 3.152 | 800 | 1e-06 | 121.9108 | 0
2019032013 | 0.52008 | 0.50178 | 0.23039 | 3.048 | 800 | 1e-06 | 21.3958 | 0
2019032014 | 0.52138 | 0.44065 | 0.20596 | 3.101 | 800 | 1e-06 | 21.4039 | 0
2019032015 | 0.52155 | 0.43901 | 0.28823 | 3.09 | 800 | 1e-06 | 21.4228 | 0
2019032016 | 0.51749 | 0.34137 | 0.3651 | 3.25 | 800 | 1e-06 | 21.072 | 0
2019032017 | 0.52297 | 0.33152 | 0.38782 | 3.299 | 800 | 1e-06 | 21.2806 | 0
2019032018 | 0.54092 | 0.23157 | 0.38157 | 3.575 | 800 | 1e-06 | 21.8482 | 0
2019032019 | 0.5636 | 0.05654 | 0.36327 | 3.823 | 795.3446 | 1e-06 | 15.8312 | 2.1796
2019032020 | 0.59788 | 0.00231 | 0.43955 | 4.006 | 774.5344 | 1e-06 | 0.6468 | 2.6373
2019032021 | 0.59339 | 0 | 0.48917 | 3.953 | 753.5331 | 1e-06 | 0 | 2.935
2019032022 | 0.56854 | 0 | 0.46653 | 3.846 | 733.4569 | 1e-06 | 0 | 2.7992
2019032023 | 0.52794 | 0 | 0.42933 | 3.494 | 714.7137 | 1e-06 | 0 | 2.576
2019032024 | 0.49096 | 0 | 0.42659 | 3.437 | 697.6351 | 1e-06 | 0 | 2.5595
2019032101 | 0.46537 | 0 | 0.44741 | 3.369 | 681.8161 | 1e-06 | 0 | 2.6845
2019032102 | 0.45085 | 0 | 0.37912 | 3.361 | 666.2619 | 1e-06 | 0 | 2.2747
2019032103 | 0.44084 | 0 | 0.37682 | 3.326 | 651.1294 | 1e-06 | 0 | 2.2609
2019032104 | 0.43895 | 0 | 0.37969 | 3.356 | 636.1329 | 1e-06 | 0 | 2.2781
2019032105 | 0.45138 | 0 | 0.33155 | 3.458 | 620.3653 | 1e-06 | 0 | 1.9893
2019032106 | 0.48668 | 0 | 0.3172 | 3.471 | 602.8655 | 1e-06 | 0 | 1.9032
2019032107 | 0.54634 | 0.00039 | 0.28373 | 4.047 | 583.0461 | 1e-06 | 0.1092 | 1.7024
2019032108 | 0.57662 | 0.08032 | 0.24461 | 4.089 | 583.9913 | 1e-06 | 22.4896 | 1.4677
2019032109 | 0.56828 | 0.34752 | 0.24994 | 3.612 | 659.6993 | 1e-06 | 98.8052 | 0
2019032110 | 0.55042 | 0.56038 | 0.27396 | 2.821 | 795.2008 | 1e-06 | 158.5502 | 1.1369e-13
2019032111 | 0.53359 | 0.71473 | 0.33411 | 3.178 | 800 | 1e-06 | 26.7 | 0
2019032112 | 0.52644 | 0.77128 | 0.2913 | 3.174 | 800 | 1e-06 | 21.5687 | 0
2019032113 | 0.5077 | 0.73079 | 0.31375 | 3.113 | 800 | 1e-06 | 20.7489 | 0
2019032114 | 0.49991 | 0.68297 | 0.38043 | 3.11 | 800 | 1e-06 | 20.3858 | 0
2019032115 | 0.49781 | 0.72657 | 0.41936 | 3.121 | 800 | 1e-06 | 20.2761 | 0
2019032116 | 0.50108 | 0.66319 | 0.46942 | 3.129 | 800 | 1e-06 | 20.4218 | 0
2019032117 | 0.50223 | 0.59305 | 0.49544 | 3.201 | 800 | 1e-06 | 20.4038 | 0
2019032118 | 0.51309 | 0.3809 | 0.52825 | 3.271 | 800 | 1e-06 | 20.8442 | 0
2019032119 | 0.54879 | 0.09433 | 0.51639 | 3.694 | 800 | 1e-06 | 22.0991 | 0
2019032120 | 0.5943 | 0.00017 | 0.56272 | 3.821 | 779.3128 | 1e-06 | 0.0476 | 3.3763
2019032121 | 0.59597 | 0 | 0.59512 | 3.993 | 758.866 | 1e-06 | 0 | 3.5707
2019032122 | 0.57111 | 0 | 0.6336 | 3.747 | 739.5724 | 1e-06 | 0 | 3.8016
2019032123 | 0.53495 | 0 | 0.65698 | 3.524 | 721.8956 | 1e-06 | 0 | 3.9419
2019032124 | 0.49723 | 0 | 0.65605 | 3.36 | 705.8221 | 1e-06 | 0 | 3.9363
2019032201 | 0.46738 | 0 | 0.59371 | 3.338 | 690.7555 | 1e-06 | 0 | 3.5623
2019032202 | 0.44902 | 0 | 0.57447 | 3.262 | 676.3604 | 1e-06 | 0 | 3.4468
2019032203 | 0.43639 | 0 | 0.56525 | 3.168 | 662.4096 | 1e-06 | 0 | 3.3915
2019032204 | 0.43407 | 0 | 0.54088 | 3.293 | 648.5465 | 1e-06 | 0 | 3.2453
2019032205 | 0.44511 | 0 | 0.46969 | 3.423 | 633.8675 | 1e-06 | 0 | 2.8181
2019032206 | 0.47932 | 0 | 0.39752 | 3.714 | 617.4386 | 1e-06 | 0 | 2.3851
2019032207 | 0.53663 | 0.00074 | 0.37995 | 3.972 | 598.6759 | 1e-06 | 0.2072 | 2.2797
2019032208 | 0.56398 | 0.1312 | 0.34298 | 3.925 | 614.8877 | 1e-06 | 38.7939 | 0
2019032209 | 0.55779 | 0.50196 | 0.34285 | 3.472 | 734.7495 | 1e-06 | 142.6059 | 0
2019032210 | 0.55008 | 0.75479 | 0.36467 | 3.252 | 800 | 1e-06 | 87.8523 | 0
2019032211 | 0.54248 | 0.85155 | 0.33708 | 3.084 | 800 | 1e-06 | 22.4126 | 0
2019032212 | 0.52742 | 0.85697 | 0.35535 | 2.972 | 800 | 1e-06 | 21.8167 | 0
2019032213 | 0.51721 | 0.8821 | 0.32659 | 2.833 | 800 | 1e-06 | 21.4759 | 0
2019032214 | 0.51463 | 0.86061 | 0.39263 | 2.79 | 800 | 1e-06 | 21.3976 | 0
2019032215 | 0.51895 | 0.82956 | 0.42081 | 2.978 | 800 | 1e-06 | 21.4126 | 0
2019032216 | 0.52137 | 0.78324 | 0.43038 | 3.034 | 800 | 1e-06 | 21.4704 | 0
2019032217 | 0.52445 | 0.64297 | 0.43633 | 3.152 | 800 | 1e-06 | 21.4971 | 0
2019032218 | 0.5325 | 0.38385 | 0.43441 | 3.1 | 800 | 1e-06 | 21.9275 | 0
2019032219 | 0.55579 | 0.07807 | 0.4499 | 3.625 | 800 | 1e-06 | 21.8596 | 0.63753
2019032220 | 0.58827 | 0.00076 | 0.41866 | 3.827 | 778.9031 | 1e-06 | 0.2128 | 2.512
2019032221 | 0.58402 | 0 | 0.39076 | 3.756 | 757.5547 | 1e-06 | 0 | 2.3446
2019032222 | 0.56223 | 0 | 0.40522 | 3.595 | 737.1562 | 1e-06 | 0 | 2.4313
2019032223 | 0.52712 | 0 | 0.41454 | 3.415 | 718.2838 | 1e-06 | 0 | 2.4872
2019032224 | 0.49273 | 0 | 0.36535 | 3.287 | 700.6046 | 1e-06 | 0 | 2.1921
2019032301 | 0.46765 | 0 | 0.3331 | 3.358 | 683.9816 | 1e-06 | 0 | 1.9986
2019032302 | 0.45166 | 0 | 0.32966 | 3.202 | 667.9336 | 1e-06 | 0 | 1.978
2019032303 | 0.4399 | 0 | 0.32379 | 3.184 | 652.385 | 1e-06 | 0 | 1.9427
2019032304 | 0.43858 | 0 | 0.32605 | 3.189 | 636.9171 | 1e-06 | 0 | 1.9563
2019032305 | 0.44517 | 0 | 0.2261 | 3.216 | 620.5667 | 1e-06 | 0 | 1.3566
2019032306 | 0.4558 | 0 | 0.26366 | 3.293 | 604.019 | 1e-06 | 0 | 1.582
2019032307 | 0.47329 | 0.00021 | 0.27658 | 3.598 | 587.0907 | 1e-06 | 0.0588 | 1.6595
2019032308 | 0.48353 | 0.11051 | 0.27522 | 3.533 | 600.4919 | 1e-06 | 32.5941 | 0
2019032309 | 0.48518 | 0.41475 | 0.23194 | 3.278 | 698.4881 | 1e-06 | 117.5216 | 0
2019032310 | 0.48369 | 0.61954 | 0.24987 | 3.277 | 800 | 1e-06 | 120.9683 | 0
2019032311 | 0.48276 | 0.68063 | 0.28733 | 3.179 | 800 | 1e-06 | 19.5107 | 0
2019032312 | 0.46206 | 0.70708 | 0.37672 | 2.944 | 800 | 1e-06 | 18.7728 | 0
2019032313 | 0.43949 | 0.69221 | 0.50506 | 2.855 | 800 | 1e-06 | 17.801 | 0
2019032314 | 0.42659 | 0.65504 | 0.56288 | 2.777 | 800 | 1e-06 | 17.2727 | 0
2019032315 | 0.42247 | 0.6798 | 0.59016 | 2.745 | 800 | 1e-06 | 17.1111 | 0
2019032316 | 0.42991 | 0.61643 | 0.62298 | 2.915 | 800 | 1e-06 | 17.2908 | 0
2019032317 | 0.44006 | 0.59836 | 0.63366 | 2.898 | 800 | 1e-06 | 17.7848 | 0
2019032318 | 0.46159 | 0.38737 | 0.66762 | 3.302 | 800 | 1e-06 | 18.3927 | 0
2019032319 | 0.50207 | 0.10242 | 0.59995 | 3.961 | 800 | 1e-06 | 19.6363 | 0
2019032320 | 0.54547 | 0.01731 | 0.56579 | 3.996 | 786.6005 | 1e-06 | 4.8468 | 3.3947
2019032321 | 0.55047 | 0 | 0.55075 | 3.94 | 767.9729 | 1e-06 | 0 | 3.3045
2019032322 | 0.53559 | 0 | 0.54915 | 3.922 | 750.017 | 1e-06 | 0 | 3.2949
2019032323 | 0.50614 | 0 | 0.55987 | 3.698 | 733.2857 | 1e-06 | 0 | 3.3592
2019032324 | 0.47692 | 0 | 0.53352 | 3.47 | 717.5416 | 1e-06 | 0 | 3.2011
2019032401 | 0.45159 | 0 | 0.48767 | 3.45 | 702.6928 | 1e-06 | 0 | 2.926
2019032402 | 0.4327 | 0 | 0.46837 | 3.466 | 688.6322 | 1e-06 | 0 | 2.8102
2019032403 | 0.42143 | 0 | 0.49899 | 3.45 | 675.2689 | 1e-06 | 0 | 2.9939
2019032404 | 0.41396 | 0 | 0.53658 | 3.475 | 662.5073 | 1e-06 | 0 | 3.2195
2019032405 | 0.41582 | 0 | 0.43797 | 3.535 | 649.1265 | 1e-06 | 0 | 2.6278
2019032406 | 0.42586 | 0 | 0.39147 | 3.563 | 635.0229 | 1e-06 | 0 | 2.3488
2019032407 | 0.44346 | 0.00091 | 0.36998 | 3.644 | 620.299 | 1e-06 | 0.2548 | 2.2199
2019032408 | 0.45035 | 0.14103 | 0.21519 | 3.51 | 643.4221 | 1e-06 | 40.7795 | 0
2019032409 | 0.44721 | 0.54435 | 0.08654 | 3.282 | 778.6225 | 1e-06 | 152.9372 | 0
2019032410 | 0.43316 | 0.78722 | 0.06526 | 3.091 | 800 | 1e-06 | 38.6451 | 0
2019032411 | 0.41759 | 0.85621 | 0.05714 | 2.832 | 800 | 1e-06 | 16.7947 | 0
2019032412 | 0.3994 | 0.81527 | 0.05644 | 2.765 | 800 | 1e-06 | 16.0068 | 0
2019032413 | 0.3868 | 0.73518 | 0.05766 | 2.79 | 800 | 1e-06 | 15.3896 | 0
2019032414 | 0.38596 | 0.7288 | 0.05144 | 2.808 | 800 | 1e-06 | 15.3321 | 0
2019032415 | 0.39868 | 0.76969 | 0.05894 | 2.864 | 800 | 1e-06 | 15.874 | 0
2019032416 | 0.41924 | 0.80699 | 0.07084 | 3.043 | 800 | 1e-06 | 16.6613 | 0
2019032417 | 0.43032 | 0.72097 | 0.06982 | 3.181 | 800 | 1e-06 | 17.044 | 0
2019032418 | 0.45941 | 0.49882 | 0.07096 | 3.262 | 800 | 1e-06 | 18.3303 | 0
2019032419 | 0.50725 | 0.11612 | 0.07429 | 4.006 | 800 | 1e-06 | 19.8347 | 0
2019032420 | 0.55336 | 0.0009 | 0.07433 | 4.295 | 778.9851 | 1e-06 | 0.252 | 0.44598
2019032421 | 0.55699 | 0 | 0.07214 | 4.268 | 757.5074 | 1e-06 | 0 | 0.43284
2019032422 | 0.53858 | 0 | 0.07655 | 4.092 | 736.7454 | 1e-06 | 0 | 0.4593
2019032423 | 0.50424 | 0 | 0.09987 | 3.71 | 717.3554 | 1e-06 | 0 | 0.59922
2019032424 | 0.46844 | 0 | 0.0861 | 3.49 | 699.3453 | 1e-06 | 0 | 0.5166
2019032501 | 0.4458 | 0 | 0.06778 | 3.446 | 682.2454 | 1e-06 | 0 | 0.40668
2019032502 | 0.43656 | 0 | 0.05039 | 3.378 | 665.4074 | 1e-06 | 0 | 0.30234
2019032503 | 0.42915 | 0 | 0.03526 | 3.296 | 648.7449 | 1e-06 | 0 | 0.21156
2019032504 | 0.42976 | 0 | 0.03304 | 3.265 | 632.0094 | 1e-06 | 0 | 0.19824
2019032505 | 0.44228 | 0 | 0.02746 | 3.417 | 614.804 | 1e-06 | 0 | 0.16476
2019032506 | 0.47229 | 0 | 0.02742 | 3.763 | 596.5339 | 1e-06 | 0 | 0.16452
2019032507 | 0.53045 | 0.00138 | 0.01888 | 3.994 | 576.0964 | 1e-06 | 0.3864 | 0.11328
2019032508 | 0.55969 | 0.151 | 0.01608 | 3.866 | 596.0335 | 1e-06 | 42.3765 | 0
2019032509 | 0.54915 | 0.54129 | 0.02575 | 3.517 | 725.4561 | 1e-06 | 151.7157 | 0
2019032510 | 0.5323 | 0.81255 | 0.03305 | 3.401 | 800 | 1e-06 | 96.161 | 0
2019032511 | 0.51458 | 0.90066 | 0.04919 | 3.279 | 800 | 1e-06 | 20.9063 | 0
2019032512 | 0.50957 | 0.94487 | 0.09872 | 3.166 | 800 | 1e-06 | 20.7838 | 0
2019032513 | 0.51153 | 0.9483 | 0.0969 | 3.149 | 800 | 1e-06 | 20.8929 | 0
2019032514 | 0.52684 | 0.9554 | 0.09812 | 3.282 | 800 | 1e-06 | 21.4795 | 0
2019032515 | 0.52839 | 0.95098 | 0.09723 | 3.316 | 800 | 1e-06 | 21.5183 | 0
2019032516 | 0.53447 | 0.91655 | 0.10677 | 3.31 | 800 | 1e-06 | 21.8101 | 0
2019032517 | 0.53956 | 0.8252 | 0.12513 | 3.324 | 800 | 1e-06 | 22.0353 | 0
2019032518 | 0.55192 | 0.5647 | 0.17823 | 3.475 | 800 | 1e-06 | 22.4652 | 0
2019032519 | 0.58159 | 0.13893 | 0.22846 | 3.899 | 800 | 1e-06 | 23.4357 | 0
2019032520 | 0.61419 | 0.00161 | 0.23084 | 4.056 | 777.0249 | 1e-06 | 0.4508 | 1.385
2019032521 | 0.60521 | 0 | 0.22395 | 4.059 | 753.9827 | 1e-06 | 0 | 1.3437
2019032522 | 0.57584 | 0 | 0.19104 | 3.908 | 731.9725 | 1e-06 | 0 | 1.1462
2019032523 | 0.53276 | 0 | 0.12283 | 3.742 | 711.4118 | 1e-06 | 0 | 0.73698
2019032524 | 0.49265 | 0 | 0.09618 | 3.559 | 692.3933 | 1e-06 | 0 | 0.57708
2019032601 | 0.46501 | 0 | 0.08932 | 3.396 | 674.4697 | 1e-06 | 0 | 0.53592
2019032602 | 0.44452 | 0 | 0.09065 | 3.367 | 657.4882 | 1e-06 | 0 | 0.5439
2019032603 | 0.43257 | 0 | 0.12181 | 3.234 | 641.1223 | 1e-06 | 0 | 0.73086
2019032604 | 0.43127 | 0 | 0.09379 | 3.252 | 624.6673 | 1e-06 | 0 | 0.56274
2019032605 | 0.44094 | 0 | 0.09561 | 3.395 | 607.9118 | 1e-06 | 0 | 0.57366
2019032606 | 0.4714 | 0 | 0.10866 | 3.684 | 590.092 | 1e-06 | 0 | 0.65196
2019032607 | 0.52912 | 0.00149 | 0.09553 | 3.815 | 570.0287 | 1e-06 | 0.4172 | 0.57318
2019032608 | 0.55715 | 0.10983 | 0.09137 | 3.797 | 578.9403 | 1e-06 | 31.3006 | 0
2019032609 | 0.55248 | 0.39575 | 0.07025 | 3.618 | 667.8232 | 1e-06 | 111.2315 | 0
2019032610 | 0.53529 | 0.62599 | 0.05653 | 3.389 | 800 | 1e-06 | 153.9464 | 0
2019032611 | 0.51379 | 0.74526 | 0.06583 | 3.356 | 800 | 1e-06 | 20.7921 | 0
2019032612 | 0.50399 | 0.82264 | 0.08553 | 3.152 | 800 | 1e-06 | 20.5355 | 0
2019032613 | 0.48951 | 0.7729 | 0.11002 | 3.223 | 800 | 1e-06 | 19.784 | 0
2019032614 | 0.48872 | 0.76692 | 0.12477 | 3.104 | 800 | 1e-06 | 19.8658 | 0
2019032615 | 0.49345 | 0.76381 | 0.18642 | 3.163 | 800 | 1e-06 | 20.0291 | 0
2019032616 | 0.50065 | 0.68313 | 0.25027 | 3.253 | 800 | 1e-06 | 20.2775 | 0
2019032617 | 0.5155 | 0.58274 | 0.27194 | 3.327 | 800 | 1e-06 | 20.9015 | 0
2019032618 | 0.53781 | 0.37798 | 0.23527 | 3.676 | 800 | 1e-06 | 21.6011 | 0
2019032619 | 0.56604 | 0.10103 | 0.2106 | 3.852 | 800 | 1e-06 | 22.7519 | 0
2019032620 | 0.5991 | 0.0016 | 0.20335 | 4.06 | 777.5704 | 1e-06 | 0.448 | 1.2201
2019032621 | 0.59605 | 0 | 0.18826 | 4.171 | 754.8566 | 1e-06 | 0 | 1.1296
2019032622 | 0.56837 | 0 | 0.22021 | 3.798 | 733.2625 | 1e-06 | 0 | 1.3213
2019032623 | 0.52746 | 0 | 0.24171 | 3.659 | 713.5811 | 1e-06 | 0 | 1.4503
2019032624 | 0.4881 | 0 | 0.23402 | 3.656 | 695.7005 | 1e-06 | 0 | 1.4041
2019032701 | 0.46368 | 0 | 0.20717 | 3.343 | 678.4936 | 1e-06 | 0 | 1.243
2019032702 | 0.44703 | 0 | 0.21861 | 3.19 | 661.9849 | 1e-06 | 0 | 1.3117
2019032703 | 0.43907 | 0 | 0.2498 | 3.141 | 645.9884 | 1e-06 | 0 | 1.4988
2019032704 | 0.43966 | 0 | 0.28071 | 3.149 | 630.1576 | 1e-06 | 0 | 1.6843
2019032705 | 0.44933 | 0 | 0.36265 | 3.294 | 614.509 | 1e-06 | 0 | 2.1759
2019032706 | 0.47885 | 0 | 0.3114 | 3.341 | 597.2125 | 1e-06 | 0 | 1.8684
2019032707 | 0.52873 | 0.00038 | 0.28313 | 3.555 | 577.7223 | 1e-06 | 0.1064 | 1.6988
2019032708 | 0.55816 | 0.05372 | 0.2878 | 3.615 | 571.8722 | 1e-06 | 15.0416 | 1.7268
2019032709 | 0.56085 | 0.23424 | 0.27623 | 3.481 | 616.2378 | 1e-06 | 67.2446 | 0
2019032710 | 0.55424 | 0.37719 | 0.2814 | 3.309 | 700.7992 | 1e-06 | 107.3016 | 0
2019032711 | 0.54448 | 0.50275 | 0.28272 | 3.26 | 800 | 1e-06 | 121.5314 | 0
2019032712 | 0.53933 | 0.61022 | 0.31867 | 3.184 | 800 | 1e-06 | 22.1645 | 0
2019032713 | 0.53344 | 0.63587 | 0.30581 | 3.221 | 800 | 1e-06 | 21.8507 | 0
2019032714 | 0.5288 | 0.63395 | 0.36462 | 3.145 | 800 | 1e-06 | 21.7086 | 0
2019032715 | 0.51598 | 0.65643 | 0.38755 | 3.138 | 800 | 1e-06 | 21.1131 | 0
2019032716 | 0.51157 | 0.52646 | 0.44378 | 3.337 | 800 | 1e-06 | 20.7068 | 0
2019032717 | 0.51762 | 0.50054 | 0.47102 | 3.176 | 800 | 1e-06 | 21.1521 | 0
2019032718 | 0.5301 | 0.41586 | 0.43121 | 3.409 | 800 | 1e-06 | 21.5057 | 0
2019032719 | 0.55972 | 0.12318 | 0.39139 | 3.849 | 800 | 1e-06 | 22.4578 | 0
2019032720 | 0.59808 | 0.00176 | 0.34572 | 3.956 | 778.4134 | 1e-06 | 0.4928 | 2.0743
2019032721 | 0.59904 | 0 | 0.35176 | 3.765 | 756.134 | 1e-06 | 0 | 2.1106
2019032722 | 0.56955 | 0 | 0.36373 | 3.626 | 735.1736 | 1e-06 | 0 | 2.1824
2019032723 | 0.5265 | 0 | 0.36912 | 3.47 | 716.1128 | 1e-06 | 0 | 2.2147
2019032724 | 0.48888 | 0 | 0.36251 | 3.397 | 698.7075 | 1e-06 | 0 | 2.1751
2019032801 | 0.46549 | 0 | 0.33785 | 3.515 | 682.3716 | 1e-06 | 0 | 2.0271
2019032802 | 0.44863 | 0 | 0.35866 | 3.469 | 666.9069 | 1e-06 | 0 | 2.152
2019032803 | 0.44004 | 0 | 0.35419 | 3.449 | 651.7992 | 1e-06 | 0 | 2.1251
2019032804 | 0.43743 | 0 | 0.32965 | 3.422 | 636.6399 | 1e-06 | 0 | 1.9779
2019032805 | 0.44677 | 0 | 0.30694 | 3.505 | 620.9883 | 1e-06 | 0 | 1.8416
2019032806 | 0.47965 | 0 | 0.29795 | 3.781 | 604.0135 | 1e-06 | 0 | 1.7877
2019032807 | 0.53487 | 0.00242 | 0.26486 | 4.048 | 585.1893 | 1e-06 | 0.6776 | 1.5892
2019032808 | 0.55972 | 0.16617 | 0.2632 | 3.868 | 610.8573 | 1e-06 | 48.1068 | 0
2019032809 | 0.54931 | 0.5515 | 0.30769 | 3.481 | 744.7869 | 1e-06 | 156.2661 | 0
2019032810 | 0.53226 | 0.75503 | 0.37016 | 3.212 | 800 | 1e-06 | 77.0173 | 0
2019032811 | 0.51567 | 0.82161 | 0.40612 | 3.029 | 800 | 1e-06 | 21.2075 | 0
2019032812 | 0.5047 | 0.85374 | 0.44122 | 3.058 | 800 | 1e-06 | 20.6629 | 0
2019032813 | 0.49364 | 0.7768 | 0.49399 | 2.975 | 800 | 1e-06 | 20.2261 | 0
2019032814 | 0.48982 | 0.77334 | 0.49505 | 3.038 | 800 | 1e-06 | 19.9835 | 0
2019032815 | 0.49066 | 0.73496 | 0.57555 | 2.922 | 800 | 1e-06 | 20.139 | 0
2019032816 | 0.50098 | 0.74992 | 0.56599 | 2.972 | 800 | 1e-06 | 20.5741 | 0
2019032817 | 0.52231 | 0.71736 | 0.5436 | 3.094 | 800 | 1e-06 | 21.4546 | 0
2019032818 | 0.53747 | 0.56827 | 0.47516 | 3.528 | 800 | 1e-06 | 21.7331 | 0
2019032819 | 0.55577 | 0.16243 | 0.43704 | 3.743 | 800 | 1e-06 | 22.3782 | 0
2019032820 | 0.59382 | 0.00181 | 0.38372 | 4.094 | 778.9936 | 1e-06 | 0.5068 | 2.3023
2019032821 | 0.59604 | 0 | 0.36882 | 4.161 | 757.3536 | 1e-06 | 0 | 2.2129
2019032822 | 0.57268 | 0 | 0.38685 | 3.825 | 736.5838 | 1e-06 | 0 | 2.3211
2019032823 | 0.53106 | 0 | 0.45004 | 3.554 | 717.8782 | 1e-06 | 0 | 2.7002
2019032824 | 0.49418 | 0 | 0.51008 | 3.517 | 701.2292 | 1e-06 | 0 | 3.0605
2019032901 | 0.46755 | 0 | 0.45726 | 3.594 | 685.5919 | 1e-06 | 0 | 2.7436
2019032902 | 0.45037 | 0 | 0.40885 | 3.426 | 670.3036 | 1e-06 | 0 | 2.4531
2019032903 | 0.4384 | 0 | 0.40283 | 3.372 | 655.4878 | 1e-06 | 0 | 2.417
2019032904 | 0.43541 | 0 | 0.43146 | 3.382 | 640.9943 | 1e-06 | 0 | 2.5888
2019032905 | 0.44828 | 0 | 0.38273 | 3.482 | 625.7035 | 1e-06 | 0 | 2.2964
2019032906 | 0.48119 | 0 | 0.30099 | 3.779 | 608.6725 | 1e-06 | 0 | 1.8059
2019032907 | 0.53546 | 0.00244 | 0.23434 | 3.99 | 589.5852 | 1e-06 | 0.6832 | 1.406
2019032908 | 0.5589 | 0.20114 | 0.22187 | 3.977 | 624.9443 | 1e-06 | 57.6504 | 0
2019032909 | 0.54401 | 0.60539 | 0.34003 | 3.065 | 773.9902 | 1e-06 | 171.5494 | 0
2019032910 | 0.51709 | 0.78854 | 0.39864 | 2.779 | 800 | 1e-06 | 47.534 | 0
2019032911 | 0.50368 | 0.90106 | 0.2644 | 2.849 | 800 | 1e-06 | 20.824 | 0
2019032912 | 0.494 | 0.94446 | 0.15829 | 2.87 | 800 | 1e-06 | 20.348 | 0
2019032913 | 0.48382 | 0.90917 | 0.18208 | 3.048 | 800 | 1e-06 | 19.6915 | 0
2019032914 | 0.47977 | 0.86754 | 0.2696 | 3.077 | 800 | 1e-06 | 19.4722 | 0
2019032915 | 0.47839 | 0.82107 | 0.35577 | 3.096 | 800 | 1e-06 | 19.3883 | 0
2019032916 | 0.48257 | 0.76282 | 0.4409 | 3.111 | 800 | 1e-06 | 19.5698 | 0
2019032917 | 0.49815 | 0.7148 | 0.50641 | 3.093 | 800 | 1e-06 | 20.32 | 0
2019032918 | 0.51521 | 0.54311 | 0.49581 | 3.424 | 800 | 1e-06 | 20.7909 | 0
2019032919 | 0.53785 | 0.15938 | 0.50799 | 3.645 | 800 | 1e-06 | 21.6339 | 0
2019032920 | 0.57715 | 0.00189 | 0.53604 | 4.01 | 780.6294 | 1e-06 | 0.5292 | 3.2162
2019032921 | 0.58181 | 0 | 0.56143 | 3.907 | 760.5599 | 1e-06 | 0 | 3.3686
2019032922 | 0.56158 | 0 | 0.5425 | 3.878 | 741.2986 | 1e-06 | 0 | 3.255
2019032923 | 0.52937 | 0 | 0.49076 | 3.73 | 723.0928 | 1e-06 | 0 | 2.9446
2019032924 | 0.49289 | 0 | 0.46635 | 3.615 | 706.3401 | 1e-06 | 0 | 2.7981
2019033001 | 0.4655 | 0 | 0.44806 | 3.735 | 690.8849 | 1e-06 | 0 | 2.6884
2019033002 | 0.44577 | 0 | 0.42284 | 3.53 | 676.0008 | 1e-06 | 0 | 2.537
2019033003 | 0.43397 | 0 | 0.398 | 3.514 | 661.5062 | 1e-06 | 0 | 2.388
2019033004 | 0.42874 | 0 | 0.44047 | 3.441 | 647.4392 | 1e-06 | 0 | 2.6428
2019033005 | 0.43244 | 0 | 0.41246 | 3.586 | 633.1753 | 1e-06 | 0 | 2.4748
2019033006 | 0.44824 | 0 | 0.26246 | 3.794 | 617.4768 | 1e-06 | 0 | 1.5748
2019033007 | 0.47224 | 0.00288 | 0.16663 | 3.958 | 601.0457 | 1e-06 | 0.8064 | 0.99978
2019033008 | 0.48036 | 0.21117 | 0.14156 | 3.59 | 642.0358 | 1e-06 | 59.977 | 1.1369e-13
2019033009 | 0.47767 | 0.62008 | 0.142 | 3.373 | 797.4327 | 1e-06 | 174.4744 | 0
2019033010 | 0.46478 | 0.78992 | 0.14313 | 3.193 | 800 | 1e-06 | 21.219 | 0
2019033011 | 0.44387 | 0.75805 | 0.15858 | 3.105 | 800 | 1e-06 | 17.7569 | 0
2019033012 | 0.4271 | 0.6894 | 0.15964 | 3.172 | 800 | 1e-06 | 16.9017 | 0
2019033013 | 0.417 | 0.70135 | 0.15071 | 3.046 | 800 | 1e-06 | 16.553 | 0
2019033014 | 0.41388 | 0.69897 | 0.12997 | 3.064 | 800 | 1e-06 | 16.3884 | 0
2019033015 | 0.42018 | 0.73207 | 0.10788 | 3.095 | 800 | 1e-06 | 16.6535 | 0
2019033016 | 0.43367 | 0.75325 | 0.09785 | 3.22 | 800 | 1e-06 | 17.1625 | 0
2019033017 | 0.44991 | 0.73149 | 0.09826 | 3.244 | 800 | 1e-06 | 17.9018 | 0
2019033018 | 0.4778 | 0.57126 | 0.11251 | 3.589 | 800 | 1e-06 | 18.8676 | 0
2019033019 | 0.51443 | 0.16475 | 0.25158 | 3.922 | 800 | 1e-06 | 20.2562 | 0
2019033020 | 0.55028 | 0.0019 | 0.34316 | 4.007 | 780.7348 | 1e-06 | 0.532 | 2.059
2019033021 | 0.55732 | 0 | 0.32021 | 3.994 | 760.456 | 1e-06 | 0 | 1.9213
2019033022 | 0.54074 | 0 | 0.21115 | 4.006 | 740.3141 | 1e-06 | 0 | 1.2669
2019033023 | 0.51148 | 0 | 0.15161 | 3.882 | 721.0662 | 1e-06 | 0 | 0.90966
2019033024 | 0.47959 | 0 | 0.12893 | 3.736 | 703.0351 | 1e-06 | 0 | 0.77358
2019033101 | 0.45364 | 0 | 0.10656 | 3.535 | 685.8884 | 1e-06 | 0 | 0.63936
2019033102 | 0.4417 | 0 | 0.126 | 3.437 | 669.3215 | 1e-06 | 0 | 0.756
2019033103 | 0.43019 | 0 | 0.14286 | 3.448 | 653.4077 | 1e-06 | 0 | 0.85716
2019033104 | 0.42449 | 0 | 0.12849 | 3.452 | 637.6796 | 1e-06 | 0 | 0.77094
2019033105 | 0.42511 | 0 | 0.12142 | 3.469 | 621.897 | 1e-06 | 0 | 0.72852
2019033106 | 0.43277 | 0 | 0.10857 | 3.519 | 605.7272 | 1e-06 | 0 | 0.65142
2019033107 | 0.44837 | 0.00421 | 0.07157 | 3.654 | 589.916 | 1e-06 | 1.1788 | 0.42942
2019033108 | 0.4508 | 0.22304 | 0.05878 | 3.481 | 635.0133 | 1e-06 | 62.8039 | 0
2019033109 | 0.44867 | 0.61294 | 0.07285 | 3.23 | 789.2161 | 1e-06 | 172.0603 | 0
2019033110 | 0.43147 | 0.74946 | 0.09986 | 2.909 | 800 | 1e-06 | 28.154 | 0
2019033111 | 0.41663 | 0.77118 | 0.12687 | 3.012 | 800 | 1e-06 | 16.5696 | 0
2019033112 | 0.40688 | 0.74778 | 0.11206 | 3.071 | 800 | 1e-06 | 16.0524 | 0
2019033113 | 0.40379 | 0.77761 | 0.07987 | 3.014 | 800 | 1e-06 | 15.9641 | 0
2019033114 | 0.40549 | 0.80088 | 0.07015 | 3.032 | 800 | 1e-06 | 16.026 | 0
2019033115 | 0.41762 | 0.86438 | 0.06225 | 2.976 | 800 | 1e-06 | 16.6521 | 0
2019033116 | 0.43684 | 0.869 | 0.05441 | 3.042 | 800 | 1e-06 | 17.4895 | 0
2019033117 | 0.46247 | 0.80102 | 0.04749 | 3.234 | 800 | 1e-06 | 18.5021 | 0
2019033118 | 0.49818 | 0.52148 | 0.03091 | 3.64 | 800 | 1e-06 | 19.7745 | 0
2019033119 | 0.53162 | 0.13425 | 0.03439 | 4.042 | 800 | 1e-06 | 20.9441 | 0
2019033120 | 0.56778 | 0.00107 | 0.08711 | 4.312 | 778.4486 | 1e-06 | 0.2996 | 0.52266
2019033121 | 0.56965 | 0 | 0.12774 | 4.087 | 756.5285 | 1e-06 | 0 | 0.76644
2019033122 | 0.54537 | 0 | 0.12474 | 4.024 | 735.6685 | 1e-06 | 0 | 0.74844
2019033123 | 0.50773 | 0 | 0.09319 | 3.668 | 716.0324 | 1e-06 | 0 | 0.55914
2019033124 | 0.47068 | 0 | 0.05939 | 3.452 | 697.7188 | 1e-06 | 0 | 0.35634
2019040101 | 0.44459 | 0 | 0.04318 | 3.297 | 680.3791 | 1e-06 | 0 | 0.25908
2019040102 | 0.42923 | 0 | 0.04905 | 3.198 | 663.6976 | 1e-06 | 0 | 0.2943
2019040103 | 0.4195 | 0 | 0.05255 | 3.192 | 647.4884 | 1e-06 | 0 | 0.3153
2019040104 | 0.4188 | 0 | 0.0533 | 3.224 | 631.3486 | 1e-06 | 0 | 0.3198
2019040105 | 0.43112 | 0 | 0.06041 | 3.38 | 614.8284 | 1e-06 | 0 | 0.36246
2019040106 | 0.46437 | 0 | 0.05583 | 3.657 | 596.995 | 1e-06 | 0 | 0.33498
2019040107 | 0.5142 | 0.00316 | 0.05876 | 3.689 | 577.754 | 1e-06 | 0.8848 | 0.35256
2019040108 | 0.54032 | 0.1363 | 0.06949 | 3.604 | 594.5439 | 1e-06 | 38.5809 | 0
2019040109 | 0.54284 | 0.44915 | 0.08651 | 3.234 | 698.5455 | 1e-06 | 126.2811 | 0
2019040110 | 0.53571 | 0.64998 | 0.08136 | 3.24 | 800 | 1e-06 | 123.3929 | 0
2019040111 | 0.53422 | 0.74331 | 0.08621 | 3.243 | 800 | 1e-06 | 21.8653 | 0
2019040112 | 0.52965 | 0.77914 | 0.08249 | 3.132 | 800 | 1e-06 | 21.7615 | 0
2019040113 | 0.53212 | 0.81951 | 0.08445 | 3.017 | 800 | 1e-06 | 21.9926 | 0
2019040114 | 0.539 | 0.79794 | 0.07753 | 3.09 | 800 | 1e-06 | 22.243 | 0
2019040115 | 0.54652 | 0.78309 | 0.07279 | 3.14 | 800 | 1e-06 | 22.5464 | 0
2019040116 | 0.56116 | 0.64477 | 0.08396 | 3.339 | 800 | 1e-06 | 23.0355 | 0
2019040117 | 0.57387 | 0.49302 | 0.08686 | 3.647 | 800 | 1e-06 | 23.3249 | 0
2019040118 | 0.58778 | 0.31719 | 0.11204 | 3.63 | 800 | 1e-06 | 23.9957 | 0
2019040119 | 0.59746 | 0.07157 | 0.1326 | 4.092 | 796.8466 | 1e-06 | 20.0396 | 0.7956
2019040120 | 0.62041 | 0.00112 | 0.16201 | 4.264 | 773.237 | 1e-06 | 0.3136 | 0.97206
2019040121 | 0.61517 | 0 | 0.2289 | 4.218 | 749.9154 | 1e-06 | 0 | 1.3734
2019040122 | 0.58483 | 0 | 0.26215 | 3.955 | 727.9563 | 1e-06 | 0 | 1.5729
2019040123 | 0.53986 | 0 | 0.24321 | 3.665 | 707.7071 | 1e-06 | 0 | 1.4593
2019040124 | 0.49847 | 0 | 0.22186 | 3.471 | 689.0812 | 1e-06 | 0 | 1.3312
2019040201 | 0.47164 | 0 | 0.21891 | 3.379 | 671.6066 | 1e-06 | 0 | 1.3135
2019040202 | 0.45055 | 0 | 0.22775 | 3.386 | 655.1832 | 1e-06 | 0 | 1.3665
2019040203 | 0.43849 | 0 | 0.22832 | 3.371 | 639.3151 | 1e-06 | 0 | 1.3699
2019040204 | 0.43531 | 0 | 0.24803 | 3.346 | 623.6897 | 1e-06 | 0 | 1.4882
2019040205 | 0.44706 | 0 | 0.28633 | 3.424 | 607.8199 | 1e-06 | 0 | 1.718
2019040206 | 0.47771 | 0 | 0.25279 | 3.607 | 590.4913 | 1e-06 | 0 | 1.5167
2019040207 | 0.52771 | 0.00345 | 0.2388 | 3.869 | 571.9567 | 1e-06 | 0.966 | 1.4328
2019040208 | 0.55206 | 0.17481 | 0.20659 | 3.845 | 600.0412 | 1e-06 | 50.1863 | 0
2019040209 | 0.54802 | 0.52014 | 0.22788 | 3.421 | 724.7117 | 1e-06 | 147.0065 | 0
2019040210 | 0.54338 | 0.72764 | 0.28586 | 3.183 | 800 | 1e-06 | 97.6441 | 0
2019040211 | 0.53287 | 0.79669 | 0.26446 | 3.126 | 800 | 1e-06 | 21.9189 | 0
2019040212 | 0.52664 | 0.81225 | 0.25568 | 3.131 | 800 | 1e-06 | 21.6211 | 0
2019040213 | 0.51992 | 0.79085 | 0.28322 | 3.133 | 800 | 1e-06 | 21.3032 | 0
2019040214 | 0.5152 | 0.77945 | 0.33859 | 3.101 | 800 | 1e-06 | 21.1134 | 0
2019040215 | 0.51673 | 0.80308 | 0.44522 | 3.126 | 800 | 1e-06 | 21.1603 | 0
2019040216 | 0.52199 | 0.6688 | 0.49404 | 3.354 | 800 | 1e-06 | 21.1795 | 0
2019040217 | 0.53492 | 0.58409 | 0.52582 | 3.333 | 800 | 1e-06 | 21.8082 | 0
2019040218 | 0.54957 | 0.42575 | 0.56763 | 3.462 | 800 | 1e-06 | 22.3678 | 0
2019040219 | 0.57113 | 0.11865 | 0.49914 | 3.927 | 800 | 1e-06 | 22.9161 | 0
2019040220 | 0.60338 | 0.00233 | 0.42306 | 4.209 | 779.0409 | 1e-06 | 0.6524 | 2.5384
2019040221 | 0.60513 | 0 | 0.42347 | 4.087 | 757.2276 | 1e-06 | 0 | 2.5408
2019040222 | 0.57723 | 0 | 0.41162 | 3.831 | 736.3985 | 1e-06 | 0 | 2.4697
2019040223 | 0.53313 | 0 | 0.34886 | 3.574 | 717.0086 | 1e-06 | 0 | 2.0932
2019040224 | 0.49935 | 0 | 0.33304 | 3.524 | 699.0614 | 1e-06 | 0 | 1.9982
2019040301 | 0.46759 | 0 | 0.53257 | 3.406 | 683.6861 | 1e-06 | 0 | 3.1954
2019040302 | 0.44396 | 0 | 0.47767 | 3.414 | 669.1 | 1e-06 | 0 | 2.866
2019040303 | 0.43538 | 0 | 0.44672 | 3.35 | 654.6674 | 1e-06 | 0 | 2.6803
2019040304 | 0.43116 | 0 | 0.41879 | 3.389 | 640.3046 | 1e-06 | 0 | 2.5127
2019040305 | 0.44309 | 0 | 0.38422 | 3.423 | 625.2077 | 1e-06 | 0 | 2.3053
2019040306 | 0.47479 | 0 | 0.37667 | 3.549 | 608.7016 | 1e-06 | 0 | 2.26
2019040307 | 0.52612 | 0.00688 | 0.38444 | 3.816 | 592.023 | 1e-06 | 1.9264 | 2.3066
2019040308 | 0.54842 | 0.16488 | 0.35138 | 3.749 | 618.271 | 1e-06 | 48.2747 | 0
2019040309 | 0.55492 | 0.4332 | 0.2953 | 3.844 | 719.1015 | 1e-06 | 123.0678 | 0
2019040310 | 0.55185 | 0.65734 | 0.24782 | 3.366 | 800 | 1e-06 | 103.4694 | 0
2019040311 | 0.54218 | 0.73932 | 0.21286 | 3.46 | 800 | 1e-06 | 22.0225 | 0
2019040312 | 0.5343 | 0.78087 | 0.19053 | 3.428 | 800 | 1e-06 | 21.6841 | 0
2019040313 | 0.52812 | 0.75068 | 0.19481 | 3.307 | 800 | 1e-06 | 21.5146 | 0
2019040314 | 0.52436 | 0.71241 | 0.23364 | 3.169 | 800 | 1e-06 | 21.4759 | 0
2019040315 | 0.5198 | 0.75814 | 0.24708 | 3.125 | 800 | 1e-06 | 21.3056 | 0
2019040316 | 0.52077 | 0.63468 | 0.26585 | 3.27 | 800 | 1e-06 | 21.2062 | 0
2019040317 | 0.52635 | 0.60532 | 0.26295 | 3.309 | 800 | 1e-06 | 21.4294 | 0
2019040318 | 0.54689 | 0.39893 | 0.30955 | 3.667 | 800 | 1e-06 | 22.0368 | 0
2019040319 | 0.5634 | 0.10798 | 0.32589 | 3.832 | 800 | 1e-06 | 22.6478 | 0
2019040320 | 0.5989 | 0.00084 | 0.32557 | 4.068 | 778.1083 | 1e-06 | 0.2352 | 1.9534
2019040321 | 0.60175 | 0 | 0.32539 | 3.949 | 755.7274 | 1e-06 | 0 | 1.9523
2019040322 | 0.57673 | 0 | 0.31585 | 3.758 | 734.2742 | 1e-06 | 0 | 1.8951
2019040323 | 0.5351 | 0 | 0.30471 | 3.613 | 714.5658 | 1e-06 | 0 | 1.8283
2019040324 | 0.49404 | 0 | 0.28831 | 3.488 | 696.5637 | 1e-06 | 0 | 1.7299
2019040401 | 0.46968 | 0 | 0.24802 | 3.498 | 679.4749 | 1e-06 | 0 | 1.4881
2019040402 | 0.45248 | 0 | 0.21445 | 3.382 | 662.877 | 1e-06 | 0 | 1.2867
2019040403 | 0.44374 | 0 | 0.16753 | 3.419 | 646.4454 | 1e-06 | 0 | 1.0052
2019040404 | 0.44009 | 0 | 0.16755 | 3.616 | 630.3825 | 1e-06 | 0 | 1.0053
2019040405 | 0.4495 | 0 | 0.18288 | 3.661 | 614.0143 | 1e-06 | 0 | 1.0973
2019040406 | 0.48096 | 0 | 0.17729 | 3.753 | 596.2259 | 1e-06 | 0 | 1.0637
2019040407 | 0.52936 | 0.00339 | 0.20662 | 3.804 | 577.3389 | 1e-06 | 0.9492 | 1.2397
2019040408 | 0.55616 | 0.12118 | 0.22273 | 3.815 | 590.2812 | 1e-06 | 35.2668 | 0
2019040409 | 0.56917 | 0.29558 | 0.24911 | 3.606 | 651.3933 | 1e-06 | 84.2571 | 0
2019040410 | 0.56314 | 0.47487 | 0.24175 | 3.402 | 762.7418 | 1e-06 | 134.4141 | 0
2019040411 | 0.55717 | 0.58477 | 0.21579 | 3.529 | 800 | 1e-06 | 59.9162 | 0
2019040412 | 0.54402 | 0.67416 | 0.19443 | 3.423 | 800 | 1e-06 | 22.1459 | 0
2019040413 | 0.52512 | 0.7453 | 0.21508 | 3.311 | 800 | 1e-06 | 21.3696 | 0
2019040414 | 0.52024 | 0.71697 | 0.2294 | 3.378 | 800 | 1e-06 | 21.0733 | 0
2019040415 | 0.51369 | 0.71728 | 0.24619 | 3.408 | 800 | 1e-06 | 20.7354 | 0
2019040416 | 0.5198 | 0.57789 | 0.25141 | 3.484 | 800 | 1e-06 | 20.9466 | 0
2019040417 | 0.53468 | 0.38874 | 0.30399 | 3.468 | 800 | 1e-06 | 21.662 | 0
2019040418 | 0.54467 | 0.25875 | 0.34794 | 3.53 | 800 | 1e-06 | 22.0695 | 0
2019040419 | 0.56403 | 0.06922 | 0.31787 | 3.827 | 798.6064 | 1e-06 | 19.3816 | 1.9072
2019040420 | 0.59801 | 0.00222 | 0.28153 | 4.235 | 777.0457 | 1e-06 | 0.6216 | 1.6892
2019040421 | 0.59749 | 0 | 0.26281 | 4.174 | 754.7146 | 1e-06 | 0 | 1.5769
2019040422 | 0.57216 | 0 | 0.2961 | 3.998 | 733.5976 | 1e-06 | 0 | 1.7766
2019040423 | 0.53042 | 0 | 0.31673 | 3.769 | 714.3373 | 1e-06 | 0 | 1.9004
2019040424 | 0.48997 | 0 | 0.3335 | 3.674 | 696.9837 | 1e-06 | 0 | 2.001
2019040501 | 0.46255 | 0 | 0.36626 | 3.506 | 680.9474 | 1e-06 | 0 | 2.1976
2019040502 | 0.44076 | 0 | 0.42289 | 3.499 | 666.268 | 1e-06 | 0 | 2.5373
2019040503 | 0.43119 | 0 | 0.48146 | 3.369 | 652.2598 | 1e-06 | 0 | 2.8888
2019040504 | 0.43047 | 0 | 0.49882 | 3.396 | 638.4167 | 1e-06 | 0 | 2.9929
2019040505 | 0.44081 | 0 | 0.48936 | 3.458 | 624.0928 | 1e-06 | 0 | 2.9362
2019040506 | 0.47167 | 0 | 0.43108 | 3.58 | 608.0908 | 1e-06 | 0 | 2.5865
2019040507 | 0.52049 | 0.00613 | 0.42058 | 3.654 | 591.5216 | 1e-06 | 1.7164 | 2.5235
2019040508 | 0.54298 | 0.20745 | 0.45465 | 3.482 | 630.2975 | 1e-06 | 60.8139 | 0
2019040509 | 0.5435 | 0.55321 | 0.47051 | 3.135 | 765.6098 | 1e-06 | 157.7219 | 0
2019040510 | 0.55483 | 0.73094 | 0.436 | 3.205 | 800 | 1e-06 | 57.2622 | 0
2019040511 | 0.56438 | 0.73864 | 0.40877 | 3.301 | 800 | 1e-06 | 23.2249 | 0
2019040512 | 0.56407 | 0.7246 | 0.46944 | 3.282 | 800 | 1e-06 | 23.2293 | 0
2019040513 | 0.55022 | 0.74352 | 0.51635 | 3.105 | 800 | 1e-06 | 22.7553 | 0
2019040514 | 0.5424 | 0.71925 | 0.56147 | 3.039 | 800 | 1e-06 | 22.4538 | 0
2019040515 | 0.52678 | 0.64793 | 0.62544 | 3.059 | 800 | 1e-06 | 21.6997 | 0
2019040516 | 0.5175 | 0.57567 | 0.64622 | 3.126 | 800 | 1e-06 | 21.1965 | 0
2019040517 | 0.51722 | 0.56147 | 0.6084 | 3.165 | 800 | 1e-06 | 21.1443 | 0
2019040518 | 0.52802 | 0.44397 | 0.57911 | 3.501 | 800 | 1e-06 | 21.3159 | 0
2019040519 | 0.54711 | 0.13596 | 0.50404 | 3.906 | 800 | 1e-06 | 21.8082 | 0
2019040520 | 0.57849 | 0.0012 | 0.44069 | 3.961 | 779.7521 | 1e-06 | 0.336 | 2.6441
2019040521 | 0.582 | 0 | 0.44608 | 3.971 | 759.0456 | 1e-06 | 0 | 2.6765
2019040522 | 0.56133 | 0 | 0.47152 | 3.862 | 739.3542 | 1e-06 | 0 | 2.8291
2019040523 | 0.52711 | 0 | 0.52915 | 3.554 | 721.3089 | 1e-06 | 0 | 3.1749
2019040524 | 0.49162 | 0 | 0.54793 | 3.613 | 705.1034 | 1e-06 | 0 | 3.2876
2019040601 | 0.46608 | 0 | 0.63789 | 3.583 | 690.608 | 1e-06 | 0 | 3.8273
2019040602 | 0.44606 | 0 | 0.64771 | 3.507 | 677.0364 | 1e-06 | 0 | 3.8863
2019040603 | 0.43188 | 0 | 0.63274 | 3.547 | 664.0815 | 1e-06 | 0 | 3.7964
2019040604 | 0.42532 | 0 | 0.62479 | 3.503 | 651.3432 | 1e-06 | 0 | 3.7487
2019040605 | 0.42743 | 0 | 0.60618 | 3.516 | 638.407 | 1e-06 | 0 | 3.6371
2019040606 | 0.43899 | 0 | 0.46106 | 3.612 | 624.1529 | 1e-06 | 0 | 2.7664
2019040607 | 0.46019 | 0.01053 | 0.42326 | 3.64 | 611.6519 | 1e-06 | 2.9484 | 2.5396
2019040608 | 0.46788 | 0.25531 | 0.46957 | 3.59 | 667.5558 | 1e-06 | 74.3042 | 0
2019040609 | 0.47727 | 0.639 | 0.47294 | 3.553 | 800 | 1e-06 | 151.3229 | 0
2019040610 | 0.47799 | 0.81126 | 0.45467 | 3.252 | 800 | 1e-06 | 19.2135 | 0
2019040611 | 0.46393 | 0.87299 | 0.32816 | 3.309 | 800 | 1e-06 | 18.4957 | 0
2019040612 | 0.44583 | 0.84302 | 0.33039 | 3.212 | 800 | 1e-06 | 17.742 | 0
2019040613 | 0.43419 | 0.79825 | 0.31033 | 3.258 | 800 | 1e-06 | 17.1489 | 0
2019040614 | 0.42407 | 0.73705 | 0.35879 | 3.099 | 800 | 1e-06 | 16.8323 | 0
2019040615 | 0.42192 | 0.69647 | 0.38478 | 2.969 | 800 | 1e-06 | 16.8612 | 0
2019040616 | 0.43625 | 0.69245 | 0.41405 | 3.273 | 800 | 1e-06 | 17.2307 | 0
2019040617 | 0.45782 | 0.70194 | 0.44733 | 3.326 | 800 | 1e-06 | 18.1915 | 0
2019040618 | 0.4831 | 0.52756 | 0.5175 | 3.545 | 800 | 1e-06 | 19.1607 | 0
2019040619 | 0.51529 | 0.16642 | 0.56652 | 3.811 | 800 | 1e-06 | 20.4076 | 0
2019040620 | 0.55226 | 0.00363 | 0.56343 | 4.123 | 782.5638 | 1e-06 | 1.0164 | 3.3806
2019040621 | 0.56064 | 0 | 0.58439 | 4.028 | 763.748 | 1e-06 | 0 | 3.5063
2019040622 | 0.54252 | 0 | 0.5706 | 3.741 | 745.4142 | 1e-06 | 0 | 3.4236
2019040623 | 0.51262 | 0 | 0.59895 | 3.551 | 728.4657 | 1e-06 | 0 | 3.5937
2019040624 | 0.47934 | 0 | 0.55597 | 3.554 | 712.8266 | 1e-06 | 0 | 3.3358
2019040701 | 0.45313 | 0 | 0.49489 | 3.41 | 697.9088 | 1e-06 | 0 | 2.9693
2019040702 | 0.43453 | 0 | 0.45721 | 3.447 | 683.6762 | 1e-06 | 0 | 2.7433
2019040703 | 0.42134 | 0 | 0.45475 | 3.375 | 669.9767 | 1e-06 | 0 | 2.7285
2019040704 | 0.41412 | 0 | 0.49468 | 3.372 | 656.8531 | 1e-06 | 0 | 2.9681
2019040705 | 0.41562 | 0 | 0.43003 | 3.388 | 643.2872 | 1e-06 | 0 | 2.5802
2019040706 | 0.42229 | 0 | 0.38938 | 3.538 | 629.3138 | 1e-06 | 0 | 2.3363
2019040707 | 0.43522 | 0.01079 | 0.34564 | 3.482 | 617.4355 | 1e-06 | 3.0212 | 2.0738
2019040708 | 0.44206 | 0.23815 | 0.30619 | 3.385 | 668.5628 | 1e-06 | 68.5191 | 0
2019040709 | 0.44117 | 0.54143 | 0.24797 | 3.348 | 800 | 1e-06 | 148.8241 | 0
2019040710 | 0.43142 | 0.64333 | 0.31264 | 2.928 | 800 | 1e-06 | 17.3487 | 0
2019040711 | 0.42604 | 0.62383 | 0.33069 | 2.65 | 800 | 1e-06 | 17.3739 | 0
2019040712 | 0.41423 | 0.62917 | 0.3166 | 2.439 | 800 | 1e-06 | 17.0298 | 0
2019040713 | 0.41428 | 0.66975 | 0.2754 | 2.461 | 800 | 1e-06 | 17.0102 | 0
2019040714 | 0.41643 | 0.67288 | 0.35169 | 2.509 | 800 | 1e-06 | 17.0632 | 0
2019040715 | 0.42569 | 0.67808 | 0.32194 | 2.725 | 800 | 1e-06 | 17.2824 | 0
2019040716 | 0.44713 | 0.78189 | 0.27269 | 2.513 | 800 | 1e-06 | 18.5021 | 0
2019040717 | 0.47136 | 0.69299 | 0.31686 | 2.825 | 800 | 1e-06 | 19.3289 | 0
2019040718 | 0.50818 | 0.49671 | 0.42657 | 3.278 | 800 | 1e-06 | 20.6065 | 0
2019040719 | 0.54216 | 0.14407 | 0.49888 | 3.345 | 800 | 1e-06 | 22.1365 | 0
2019040720 | 0.57718 | 0.00459 | 0.52486 | 3.409 | 780.7159 | 1e-06 | 1.2852 | 3.1492
2019040721 | 0.58416 | 0 | 0.53676 | 3.344 | 759.8249 | 1e-06 | 0 | 3.2206
2019040722 | 0.55633 | 0 | 0.51646 | 3.319 | 740.0952 | 1e-06 | 0 | 3.0988
2019040723 | 0.51617 | 0 | 0.50688 | 3.168 | 722.0445 | 1e-06 | 0 | 3.0413
2019040724 | 0.47814 | 0 | 0.4748 | 2.942 | 705.3627 | 1e-06 | 0 | 2.8488
2019040801 | 0.44901 | 0 | 0.43705 | 2.909 | 689.7905 | 1e-06 | 0 | 2.6223
2019040802 | 0.4303 | 0 | 0.44504 | 2.868 | 675.1047 | 1e-06 | 0 | 2.6702
2019040803 | 0.4213 | 0 | 0.40732 | 2.826 | 660.5735 | 1e-06 | 0 | 2.4439
2019040804 | 0.41852 | 0 | 0.39103 | 2.82 | 646.0692 | 1e-06 | 0 | 2.3462
2019040805 | 0.43079 | 0 | 0.42093 | 2.938 | 631.2857 | 1e-06 | 0 | 2.5256
2019040806 | 0.46342 | 0 | 0.39336 | 3.052 | 614.9171 | 1e-06 | 0 | 2.3602
2019040807 | 0.51182 | 0.01347 | 0.38059 | 3.093 | 600.0097 | 1e-06 | 3.7716 | 2.2835
2019040808 | 0.53534 | 0.18639 | 0.29217 | 3.11 | 631.901 | 1e-06 | 53.9422 | 0
2019040809 | 0.54126 | 0.47196 | 0.1873 | 2.921 | 742.6553 | 1e-06 | 133.2726 | 0
2019040810 | 0.53656 | 0.63764 | 0.11474 | 3.12 | 800 | 1e-06 | 79.443 | 0
2019040811 | 0.53943 | 0.78358 | 0.09949 | 3.411 | 800 | 1e-06 | 21.9422 | 0
2019040812 | 0.54313 | 0.81753 | 0.10943 | 3.38 | 800 | 1e-06 | 22.1471 | 0
2019040813 | 0.55526 | 0.84637 | 0.18852 | 3.356 | 800 | 1e-06 | 22.7412 | 0
2019040814 | 0.56806 | 0.76483 | 0.23464 | 3.432 | 800 | 1e-06 | 23.2668 | 0
2019040815 | 0.58292 | 0.74177 | 0.36377 | 3.47 | 800 | 1e-06 | 23.9272 | 0
2019040816 | 0.58478 | 0.67347 | 0.46281 | 3.377 | 800 | 1e-06 | 24.1077 | 0
2019040817 | 0.59475 | 0.57596 | 0.488 | 3.52 | 800 | 1e-06 | 24.4332 | 0
2019040818 | 0.61042 | 0.34194 | 0.54991 | 3.83 | 800 | 1e-06 | 24.8597 | 0
2019040819 | 0.61657 | 0.1172 | 0.53413 | 3.957 | 800 | 1e-06 | 25.0218 | 0
2019040820 | 0.63492 | 0.00548 | 0.50716 | 4.187 | 778.9231 | 1e-06 | 1.5344 | 3.043
2019040821 | 0.63397 | 0 | 0.49532 | 4.145 | 756.2435 | 1e-06 | 0 | 2.9719
2019040822 | 0.60245 | 0 | 0.53425 | 3.87 | 735.0038 | 1e-06 | 0 | 3.2055
2019040823 | 0.5534 | 0 | 0.52638 | 3.674 | 715.8263 | 1e-06 | 0 | 3.1583
2019040824 | 0.50806 | 0 | 0.54887 | 3.457 | 698.6977 | 1e-06 | 0 | 3.2932
2019040901 | 0.47949 | 0 | 0.54689 | 3.535 | 682.978 | 1e-06 | 0 | 3.2813
2019040902 | 0.45828 | 0 | 0.45687 | 3.514 | 667.6941 | 1e-06 | 0 | 2.7412
2019040903 | 0.44485 | 0 | 0.47503 | 3.426 | 653.0623 | 1e-06 | 0 | 2.8502
2019040904 | 0.43867 | 0 | 0.47535 | 3.465 | 638.7619 | 1e-06 | 0 | 2.8521
2019040905 | 0.44821 | 0 | 0.4856 | 3.566 | 624.1756 | 1e-06 | 0 | 2.9136
2019040906 | 0.47732 | 0 | 0.45908 | 3.583 | 608.0791 | 1e-06 | 0 | 2.7545
2019040907 | 0.51997 | 0.01335 | 0.4725 | 3.635 | 593.8485 | 1e-06 | 3.738 | 2.835
2019040908 | 0.53524 | 0.18446 | 0.50078 | 3.512 | 626.8577 | 1e-06 | 54.6535 | 0
2019040909 | 0.52537 | 0.48416 | 0.51158 | 3.338 | 744.1376 | 1e-06 | 138.6343 | 0
2019040910 | 0.52108 | 0.63957 | 0.55018 | 3.372 | 800 | 1e-06 | 76.9812 | 0
2019040911 | 0.50789 | 0.67693 | 0.58503 | 3.372 | 800 | 1e-06 | 20.4988 | 0
2019040912 | 0.49931 | 0.74613 | 0.58119 | 3.193 | 800 | 1e-06 | 20.2746 | 0
2019040913 | 0.4939 | 0.76403 | 0.57337 | 3.157 | 800 | 1e-06 | 20.0563 | 0
2019040914 | 0.49684 | 0.78158 | 0.57741 | 3.158 | 800 | 1e-06 | 20.1935 | 0
2019040915 | 0.49818 | 0.76094 | 0.6082 | 3.115 | 800 | 1e-06 | 20.2995 | 0
2019040916 | 0.50617 | 0.75428 | 0.62398 | 3.25 | 800 | 1e-06 | 20.54 | 0
2019040917 | 0.5182 | 0.69956 | 0.6613 | 3.263 | 800 | 1e-06 | 21.0924 | 0
2019040918 | 0.54055 | 0.53365 | 0.71101 | 3.358 | 800 | 1e-06 | 22.0478 | 0
2019040919 | 0.55359 | 0.16491 | 0.67067 | 3.466 | 800 | 1e-06 | 22.5527 | 0
2019040920 | 0.589 | 0.00427 | 0.51755 | 3.847 | 780.4649 | 1e-06 | 1.1956 | 3.1053
2019040921 | 0.6003 | 0 | 0.41374 | 3.857 | 758.5902 | 1e-06 | 0 | 2.4824
2019040922 | 0.57623 | 0 | 0.47765 | 3.761 | 738.1343 | 1e-06 | 0 | 2.8659
2019040923 | 0.53047 | 0 | 0.60717 | 3.475 | 720.3203 | 1e-06 | 0 | 3.643
2019040924 | 0.49044 | 0 | 0.60323 | 3.422 | 704.311 | 1e-06 | 0 | 3.6194
2019041001 | 0.46213 | 0 | 0.67366 | 3.714 | 690.3468 | 1e-06 | 0 | 4.042
2019041002 | 0.44637 | 0 | 0.69198 | 3.643 | 677.1623 | 1e-06 | 0 | 4.1519
2019041003 | 0.43584 | 0 | 0.66997 | 3.407 | 664.1046 | 1e-06 | 0 | 4.0198
2019041004 | 0.43604 | 0 | 0.56153 | 3.481 | 650.4609 | 1e-06 | 0 | 3.3692
2019041005 | 0.44826 | 0 | 0.49121 | 3.758 | 636.098 | 1e-06 | 0 | 2.9473
2019041006 | 0.4822 | 0 | 0.46946 | 3.925 | 620.1764 | 1e-06 | 0 | 2.8168
2019041007 | 0.52871 | 0.01799 | 0.48818 | 3.802 | 607.0953 | 1e-06 | 5.0372 | 2.9291
2019041008 | 0.54578 | 0.27608 | 0.51949 | 3.755 | 665.6179 | 1e-06 | 80.4193 | 0
2019041009 | 0.53352 | 0.68748 | 0.5119 | 3.548 | 800 | 1e-06 | 155.9095 | 0
2019041010 | 0.51668 | 0.80856 | 0.5527 | 3.378 | 800 | 1e-06 | 20.906 | 0
2019041011 | 0.5009 | 0.84574 | 0.58973 | 3.383 | 800 | 1e-06 | 20.1593 | 0
2019041012 | 0.49039 | 0.82987 | 0.6305 | 3.267 | 800 | 1e-06 | 19.7813 | 0
2019041013 | 0.48394 | 0.81499 | 0.64066 | 3.315 | 800 | 1e-06 | 19.4302 | 0
2019041014 | 0.48348 | 0.87226 | 0.59127 | 3.157 | 800 | 1e-06 | 19.5666 | 0
2019041015 | 0.48957 | 0.92076 | 0.55164 | 3.141 | 800 | 1e-06 | 19.8688 | 0
2019041016 | 0.49913 | 0.89194 | 0.53574 | 3.392 | 800 | 1e-06 | 20.0671 | 0
2019041017 | 0.51929 | 0.82656 | 0.58729 | 3.298 | 800 | 1e-06 | 21.1086 | 0
2019041018 | 0.54526 | 0.6359 | 0.61296 | 3.5 | 800 | 1e-06 | 22.1272 | 0
2019041019 | 0.56724 | 0.21473 | 0.62921 | 3.677 | 800 | 1e-06 | 22.9833 | 0
2019041020 | 0.60091 | 0.00797 | 0.65276 | 3.91 | 781.8154 | 1e-06 | 2.2316 | 3.9166
2019041021 | 0.61108 | 0 | 0.67318 | 3.913 | 761.0467 | 1e-06 | 0 | 4.0391
2019041022 | 0.585 | 0 | 0.66451 | 3.942 | 741.4808 | 1e-06 | 0 | 3.9871
2019041023 | 0.53994 | 0 | 0.63163 | 3.877 | 723.7704 | 1e-06 | 0 | 3.7898
2019041024 | 0.49931 | 0 | 0.60683 | 3.81 | 707.7538 | 1e-06 | 0 | 3.641
2019041101 | 0.47631 | 0 | 0.57754 | 3.752 | 692.5845 | 1e-06 | 0 | 3.4652
2019041102 | 0.46235 | 0 | 0.46699 | 3.722 | 677.3779 | 1e-06 | 0 | 2.8019
2019041103 | 0.45298 | 0 | 0.43358 | 3.564 | 662.2534 | 1e-06 | 0 | 2.6015
2019041104 | 0.44382 | 0 | 0.39499 | 3.667 | 647.4308 | 1e-06 | 0 | 2.3699
2019041105 | 0.45444 | 0 | 0.40389 | 3.783 | 632.2784 | 1e-06 | 0 | 2.4233
2019041106 | 0.48667 | 0 | 0.35791 | 3.809 | 615.3614 | 1e-06 | 0 | 2.1475
2019041107 | 0.53387 | 0.01899 | 0.3019 | 3.827 | 601.2251 | 1e-06 | 5.3172 | 1.8114
2019041108 | 0.54763 | 0.27866 | 0.30136 | 3.784 | 659.1035 | 1e-06 | 79.833 | 0
2019041109 | 0.54063 | 0.58955 | 0.29218 | 3.526 | 800 | 1e-06 | 162.7801 | 0
2019041110 | 0.54067 | 0.68312 | 0.37819 | 3.3 | 800 | 1e-06 | 22.1115 | 0
2019041111 | 0.53458 | 0.81735 | 0.49939 | 3.13 | 800 | 1e-06 | 21.9953 | 0
2019041112 | 0.53081 | 0.77442 | 0.52834 | 3.186 | 800 | 1e-06 | 21.7621 | 0
2019041113 | 0.53306 | 0.75101 | 0.46888 | 3.145 | 800 | 1e-06 | 21.9088 | 0
2019041114 | 0.53929 | 0.69646 | 0.45556 | 3.033 | 800 | 1e-06 | 22.3136 | 0
2019041115 | 0.53383 | 0.63248 | 0.52453 | 3.331 | 800 | 1e-06 | 21.759 | 0
2019041116 | 0.52442 | 0.50008 | 0.62296 | 3.465 | 800 | 1e-06 | 21.1827 | 0
2019041117 | 0.52557 | 0.40934 | 0.64194 | 3.498 | 800 | 1e-06 | 21.2038 | 0
2019041118 | 0.53876 | 0.34615 | 0.65011 | 3.759 | 800 | 1e-06 | 21.5627 | 0
2019041119 | 0.56015 | 0.11872 | 0.64788 | 3.901 | 800 | 1e-06 | 22.426 | 0
2019041120 | 0.59597 | 0.00213 | 0.60172 | 4.065 | 780.2611 | 1e-06 | 0.5964 | 3.6103
2019041121 | 0.60784 | 0 | 0.6129 | 4.049 | 759.4191 | 1e-06 | 0 | 3.6774
2019041122 | 0.58111 | 0 | 0.63426 | 4.045 | 739.9574 | 1e-06 | 0 | 3.8056
2019041123 | 0.53836 | 0 | 0.61315 | 3.886 | 722.2194 | 1e-06 | 0 | 3.6789
2019041124 | 0.49838 | 0 | 0.65647 | 3.936 | 706.6704 | 1e-06 | 0 | 3.9388
2019041201 | 0.47207 | 0 | 0.69123 | 3.879 | 692.5095 | 1e-06 | 0 | 4.1474
2019041202 | 0.45327 | 0 | 0.69549 | 3.846 | 679.2247 | 1e-06 | 0 | 4.1729
2019041203 | 0.44469 | 0 | 0.65051 | 3.777 | 666.0044 | 1e-06 | 0 | 3.9031
2019041204 | 0.44069 | 0 | 0.62772 | 3.825 | 652.8832 | 1e-06 | 0 | 3.7663
2019041205 | 0.45203 | 0 | 0.60986 | 3.912 | 639.209 | 1e-06 | 0 | 3.6592
2019041206 | 0.48375 | 0 | 0.54179 | 4.003 | 623.7265 | 1e-06 | 0 | 3.2507
2019041207 | 0.52703 | 0.01032 | 0.43908 | 4.146 | 608.6262 | 1e-06 | 2.8896 | 2.6345
2019041208 | 0.54815 | 0.21748 | 0.36027 | 3.957 | 649.8761 | 1e-06 | 63.056 | 0
2019041209 | 0.5373 | 0.58308 | 0.33867 | 3.432 | 793.3495 | 1e-06 | 165.2944 | 0
2019041210 | 0.52414 | 0.77758 | 0.29047 | 3.29 | 800 | 1e-06 | 27.9951 | 0
2019041211 | 0.50984 | 0.84025 | 0.26311 | 3.095 | 800 | 1e-06 | 20.8675 | 0
2019041212 | 0.49953 | 0.87807 | 0.20969 | 2.965 | 800 | 1e-06 | 20.5129 | 0
2019041213 | 0.49126 | 0.87627 | 0.20123 | 2.945 | 800 | 1e-06 | 20.1442 | 0
2019041214 | 0.49071 | 0.86824 | 0.21556 | 2.911 | 800 | 1e-06 | 20.1524 | 0
2019041215 | 0.49175 | 0.87811 | 0.25391 | 3.205 | 800 | 1e-06 | 19.9072 | 0
2019041216 | 0.49681 | 0.84851 | 0.33087 | 3.235 | 800 | 1e-06 | 20.1151 | 0
2019041217 | 0.50727 | 0.79657 | 0.33772 | 3.343 | 800 | 1e-06 | 20.4987 | 0
2019041218 | 0.53039 | 0.64548 | 0.39564 | 3.463 | 800 | 1e-06 | 21.4653 | 0
2019041219 | 0.55399 | 0.22459 | 0.47061 | 3.845 | 800 | 1e-06 | 22.1925 | 0
2019041220 | 0.5827 | 0.00817 | 0.50706 | 3.816 | 781.7591 | 1e-06 | 2.2876 | 3.0424
2019041221 | 0.59259 | 0 | 0.49637 | 3.904 | 760.7896 | 1e-06 | 0 | 2.9782
2019041222 | 0.57274 | 0 | 0.48922 | 3.914 | 740.7201 | 1e-06 | 0 | 2.9353
2019041223 | 0.53836 | 0 | 0.39812 | 3.899 | 721.7049 | 1e-06 | 0 | 2.3887
2019041224 | 0.50131 | 0 | 0.26167 | 3.84 | 703.5533 | 1e-06 | 0 | 1.57
2019041301 | 0.47054 | 0 | 0.20416 | 3.724 | 686.3869 | 1e-06 | 0 | 1.225
2019041302 | 0.45253 | 0 | 0.15533 | 3.726 | 669.776 | 1e-06 | 0 | 0.93198
2019041303 | 0.43952 | 0 | 0.11477 | 3.628 | 653.4352 | 1e-06 | 0 | 0.68862
2019041304 | 0.43274 | 0 | 0.09402 | 3.655 | 637.3155 | 1e-06 | 0 | 0.56412
2019041305 | 0.43517 | 0 | 0.09269 | 3.649 | 621.0677 | 1e-06 | 0 | 0.55614
2019041306 | 0.44769 | 0 | 0.06272 | 3.626 | 604.0286 | 1e-06 | 0 | 0.37632
2019041307 | 0.46119 | 0.0242 | 0.03504 | 3.635 | 592.9739 | 1e-06 | 6.776 | 0.21024
2019041308 | 0.47114 | 0.32835 | 0.02648 | 3.555 | 666.4822 | 1e-06 | 92.0969 | 0
2019041309 | 0.46726 | 0.72411 | 0.03403 | 3.135 | 800 | 1e-06 | 152.344 | 0
2019041310 | 0.45548 | 0.87821 | 0.05719 | 2.928 | 800 | 1e-06 | 18.4796 | 0
2019041311 | 0.44377 | 0.93212 | 0.05266 | 2.848 | 800 | 1e-06 | 18.0092 | 0
2019041312 | 0.43532 | 0.9495 | 0.05595 | 2.912 | 800 | 1e-06 | 17.548 | 0
2019041313 | 0.43184 | 0.95931 | 0.03815 | 2.93 | 800 | 1e-06 | 17.3665 | 0
2019041314 | 0.43423 | 0.97222 | 0.02767 | 2.871 | 800 | 1e-06 | 17.5378 | 0
2019041315 | 0.44146 | 0.95925 | 0.03158 | 3.016 | 800 | 1e-06 | 17.7326 | 0
2019041316 | 0.45441 | 0.91489 | 0.09604 | 3.149 | 800 | 1e-06 | 18.2083 | 0
2019041317 | 0.46959 | 0.78649 | 0.19637 | 3.117 | 800 | 1e-06 | 18.9537 | 0
2019041318 | 0.5005 | 0.62021 | 0.25531 | 3.442 | 800 | 1e-06 | 20.0815 | 0
2019041319 | 0.5275 | 0.20788 | 0.29248 | 3.801 | 800 | 1e-06 | 20.9915 | 0
2019041320 | 0.55497 | 0.00867 | 0.3255 | 3.859 | 782.156 | 1e-06 | 2.4276 | 1.953
2019041321 | 0.56513 | 0 | 0.33752 | 3.852 | 761.472 | 1e-06 | 0 | 2.0251
2019041322 | 0.54626 | 0 | 0.37029 | 3.841 | 741.8605 | 1e-06 | 0 | 2.2217
2019041323 | 0.51402 | 0 | 0.43923 | 3.798 | 724.135 | 1e-06 | 0 | 2.6354
2019041324 | 0.48004 | 0 | 0.49797 | 3.75 | 708.3109 | 1e-06 | 0 | 2.9878
2019041401 | 0.45324 | 0 | 0.50569 | 3.804 | 693.8468 | 1e-06 | 0 | 3.0341
2019041402 | 0.43466 | 0 | 0.46102 | 3.807 | 679.9909 | 1e-06 | 0 | 2.7661
2019041403 | 0.42148 | 0 | 0.52622 | 3.739 | 667.0776 | 1e-06 | 0 | 3.1573
2019041404 | 0.41466 | 0 | 0.54166 | 3.768 | 654.6066 | 1e-06 | 0 | 3.25
2019041405 | 0.41349 | 0 | 0.50633 | 3.728 | 641.9385 | 1e-06 | 0 | 3.038
2019041406 | 0.41996 | 0 | 0.4961 | 3.801 | 628.978 | 1e-06 | 0 | 2.9766
2019041407 | 0.42742 | 0.02416 | 0.45048 | 3.827 | 622.184 | 1e-06 | 6.7648 | 2.7029
2019041408 | 0.427 | 0.29715 | 0.34688 | 3.688 | 691.0862 | 1e-06 | 85.2833 | 0
2019041409 | 0.42614 | 0.56361 | 0.27987 | 3.247 | 800 | 1e-06 | 125.6953 | 0
2019041410 | 0.41583 | 0.64295 | 0.34373 | 2.827 | 800 | 1e-06 | 16.717 | 0
2019041411 | 0.4108 | 0.63451 | 0.36924 | 2.909 | 800 | 1e-06 | 16.3986 | 0
2019041412 | 0.40401 | 0.65647 | 0.39427 | 2.836 | 800 | 1e-06 | 16.1525 | 0
2019041413 | 0.40211 | 0.65449 | 0.48354 | 2.742 | 800 | 1e-06 | 16.1572 | 0
2019041414 | 0.40536 | 0.61979 | 0.59021 | 2.713 | 800 | 1e-06 | 16.3389 | 0
2019041415 | 0.41523 | 0.62978 | 0.61911 | 2.929 | 800 | 1e-06 | 16.5868 | 0
2019041416 | 0.43211 | 0.65179 | 0.63106 | 2.976 | 800 | 1e-06 | 17.3332 | 0
2019041417 | 0.45994 | 0.67106 | 0.62717 | 3.076 | 800 | 1e-06 | 18.5412 | 0
2019041418 | 0.48972 | 0.51322 | 0.62551 | 3.4 | 800 | 1e-06 | 19.6168 | 0
2019041419 | 0.5208 | 0.19844 | 0.61856 | 3.888 | 800 | 1e-06 | 20.5896 | 0
2019041420 | 0.55471 | 0.00728 | 0.59424 | 3.98 | 783.5125 | 1e-06 | 2.0384 | 3.5654
2019041421 | 0.56691 | 0 | 0.53611 | 4.122 | 764.2064 | 1e-06 | 0 | 3.2167
2019041422 | 0.54476 | 0 | 0.50925 | 4.07 | 745.7281 | 1e-06 | 0 | 3.0555
2019041423 | 0.50728 | 0 | 0.51602 | 3.989 | 728.9711 | 1e-06 | 0 | 3.0961
2019041424 | 0.47124 | 0 | 0.54928 | 3.949 | 714.0675 | 1e-06 | 0 | 3.2957
2019041501 | 0.44647 | 0 | 0.57887 | 3.79 | 700.3466 | 1e-06 | 0 | 3.4732
2019041502 | 0.43171 | 0 | 0.57636 | 3.76 | 687.2744 | 1e-06 | 0 | 3.4582
2019041503 | 0.4248 | 0 | 0.50972 | 3.74 | 674.1071 | 1e-06 | 0 | 3.0583
2019041504 | 0.42403 | 0 | 0.49409 | 3.77 | 660.9123 | 1e-06 | 0 | 2.9645
2019041505 | 0.43674 | 0 | 0.47103 | 3.891 | 647.1027 | 1e-06 | 0 | 2.8262
2019041506 | 0.46915 | 0 | 0.494 | 3.963 | 631.9796 | 1e-06 | 0 | 2.964
2019041507 | 0.51327 | 0.02178 | 0.50764 | 4.053 | 621.0532 | 1e-06 | 6.0984 | 3.0458
2019041508 | 0.5348 | 0.24654 | 0.49425 | 3.938 | 671.8523 | 1e-06 | 71.9967 | 0
2019041509 | 0.54216 | 0.61691 | 0.51199 | 3.558 | 800 | 1e-06 | 150.0712 | 0
2019041510 | 0.53186 | 0.77139 | 0.53285 | 3.405 | 800 | 1e-06 | 21.5924 | 0
2019041511 | 0.51845 | 0.79632 | 0.49772 | 3.117 | 800 | 1e-06 | 21.2501 | 0
2019041512 | 0.50959 | 0.81011 | 0.47487 | 3.184 | 800 | 1e-06 | 20.7667 | 0
2019041513 | 0.50627 | 0.78248 | 0.50265 | 3.1 | 800 | 1e-06 | 20.6947 | 0
2019041514 | 0.51137 | 0.82222 | 0.53637 | 3.028 | 800 | 1e-06 | 21.0064 | 0
2019041515 | 0.51996 | 0.81138 | 0.61505 | 3.142 | 800 | 1e-06 | 21.2961 | 0
2019041516 | 0.53068 | 0.74253 | 0.5958 | 3.491 | 800 | 1e-06 | 21.451 | 0
2019041517 | 0.54303 | 0.59353 | 0.6194 | 3.622 | 800 | 1e-06 | 21.9004 | 0
2019041518 | 0.56435 | 0.40296 | 0.56919 | 3.904 | 800 | 1e-06 | 22.6204 | 0
2019041519 | 0.57854 | 0.12242 | 0.53529 | 3.938 | 800 | 1e-06 | 23.2534 | 0
2019041520 | 0.60413 | 0.00327 | 0.46759 | 4.017 | 779.344 | 1e-06 | 0.9156 | 2.8055
2019041521 | 0.60804 | 0 | 0.41102 | 3.995 | 757.2273 | 1e-06 | 0 | 2.4661
2019041522 | 0.58103 | 0 | 0.38793 | 3.955 | 736.2014 | 1e-06 | 0 | 2.3276
2019041523 | 0.53673 | 0 | 0.42946 | 3.867 | 717.4189 | 1e-06 | 0 | 2.5768
2019041524 | 0.49608 | 0 | 0.51929 | 3.75 | 700.9689 | 1e-06 | 0 | 3.1157
2019041601 | 0.46969 | 0 | 0.60538 | 3.807 | 686.3327 | 1e-06 | 0 | 3.6323
2019041602 | 0.45538 | 0 | 0.60068 | 3.92 | 672.4539 | 1e-06 | 0 | 3.6041
2019041603 | 0.44431 | 0 | 0.54203 | 3.831 | 658.6546 | 1e-06 | 0 | 3.2522
2019041604 | 0.44081 | 0 | 0.49709 | 3.825 | 644.744 | 1e-06 | 0 | 2.9825
2019041605 | 0.45035 | 0 | 0.52013 | 3.96 | 630.6584 | 1e-06 | 0 | 3.1208
2019041606 | 0.48127 | 0 | 0.50282 | 4.025 | 615.0806 | 1e-06 | 0 | 3.0169
2019041607 | 0.5262 | 0.0083 | 0.50887 | 4.053 | 599.7794 | 1e-06 | 2.324 | 3.0532
2019041608 | 0.55168 | 0.17214 | 0.48702 | 3.886 | 628.8578 | 1e-06 | 51.1213 | 0
2019041609 | 0.55892 | 0.38422 | 0.57011 | 3.56 | 717.1508 | 1e-06 | 111.0023 | 0
2019041610 | 0.55439 | 0.52111 | 0.57699 | 3.141 | 800 | 1e-06 | 105.7645 | 0
2019041611 | 0.55716 | 0.59842 | 0.57989 | 3.163 | 800 | 1e-06 | 23.0235 | 0
2019041612 | 0.54787 | 0.64149 | 0.57869 | 3.19 | 800 | 1e-06 | 22.5599 | 0
2019041613 | 0.53464 | 0.6371 | 0.60852 | 2.926 | 800 | 1e-06 | 22.2021 | 0
2019041614 | 0.52704 | 0.60638 | 0.60846 | 3.071 | 800 | 1e-06 | 21.6999 | 0
2019041615 | 0.52227 | 0.63507 | 0.55633 | 3.144 | 800 | 1e-06 | 21.4027 | 0
2019041616 | 0.52015 | 0.55846 | 0.59434 | 3.281 | 800 | 1e-06 | 21.166 | 0
2019041617 | 0.52783 | 0.5835 | 0.61534 | 3.266 | 800 | 1e-06 | 21.542 | 0
2019041618 | 0.53741 | 0.46889 | 0.65974 | 3.345 | 800 | 1e-06 | 21.9133 | 0
2019041619 | 0.56198 | 0.17985 | 0.63592 | 3.894 | 800 | 1e-06 | 22.5191 | 0
2019041620 | 0.59687 | 0.00452 | 0.60715 | 4.008 | 780.8636 | 1e-06 | 1.2656 | 3.6429
2019041621 | 0.60833 | 0 | 0.65025 | 4.053 | 760.2266 | 1e-06 | 0 | 3.9015
2019041622 | 0.58357 | 0 | 0.64872 | 3.851 | 740.5421 | 1e-06 | 0 | 3.8923
2019041623 | 0.54197 | 0 | 0.61894 | 3.808 | 722.5912 | 1e-06 | 0 | 3.7136
2019041624 | 0.50227 | 0 | 0.57338 | 3.881 | 706.3058 | 1e-06 | 0 | 3.4403
2019041701 | 0.47834 | 0 | 0.56625 | 4.164 | 691.3853 | 1e-06 | 0 | 3.3975
2019041702 | 0.46415 | 0 | 0.56434 | 4.149 | 677.1053 | 1e-06 | 0 | 3.386
2019041703 | 0.45279 | 0 | 0.48114 | 4.135 | 662.846 | 1e-06 | 0 | 2.8868
2019041704 | 0.44838 | 0 | 0.50667 | 4.135 | 648.9472 | 1e-06 | 0 | 3.04
2019041705 | 0.45977 | 0 | 0.50721 | 4.271 | 634.6522 | 1e-06 | 0 | 3.0433
2019041706 | 0.49178 | 0 | 0.50098 | 4.244 | 618.7885 | 1e-06 | 0 | 3.0059
2019041707 | 0.53388 | 0.03203 | 0.38305 | 4.31 | 609.2728 | 1e-06 | 8.9684 | 2.2983
2019041708 | 0.55159 | 0.35326 | 0.27538 | 4.15 | 688.0631 | 1e-06 | 100.5651 | 0
2019041709 | 0.54101 | 0.73609 | 0.18872 | 3.608 | 800 | 1e-06 | 133.7563 | 0
2019041710 | 0.5296 | 0.8866 | 0.13624 | 3.556 | 800 | 1e-06 | 21.3352 | 0
2019041711 | 0.51453 | 0.93887 | 0.12303 | 3.23 | 800 | 1e-06 | 20.9529 | 0
2019041712 | 0.50651 | 0.96325 | 0.12779 | 3.054 | 800 | 1e-06 | 20.752 | 0
2019041713 | 0.50987 | 0.97613 | 0.0963 | 3.041 | 800 | 1e-06 | 20.9229 | 0
2019041714 | 0.51741 | 0.98935 | 0.0787 | 3.016 | 800 | 1e-06 | 21.3023 | 0
2019041715 | 0.52479 | 0.97926 | 0.0857 | 3.201 | 800 | 1e-06 | 21.4641 | 0
2019041716 | 0.5344 | 0.93678 | 0.07008 | 3.407 | 800 | 1e-06 | 21.7098 | 0
2019041717 | 0.55257 | 0.86316 | 0.09603 | 3.355 | 800 | 1e-06 | 22.6158 | 0
2019041718 | 0.56506 | 0.67735 | 0.09869 | 3.641 | 800 | 1e-06 | 22.9168 | 0
2019041719 | 0.58676 | 0.26621 | 0.15631 | 4.238 | 800 | 1e-06 | 23.3397 | 0
2019041720 | 0.61543 | 0.01239 | 0.19918 | 4.51 | 780.2491 | 1e-06 | 3.4692 | 1.1951
2019041721 | 0.62373 | 0 | 0.29672 | 4.457 | 757.1711 | 1e-06 | 0 | 1.7803
2019041722 | 0.5983 | 0 | 0.34928 | 4.433 | 735.5797 | 1e-06 | 0 | 2.0957
2019041723 | 0.55808 | 0 | 0.24689 | 4.34 | 715.1712 | 1e-06 | 0 | 1.4813
2019041724 | 0.5186 | 0 | 0.21113 | 4.205 | 696.2688 | 1e-06 | 0 | 1.2668
2019041801 | 0.49079 | 0 | 0.16205 | 4.248 | 678.422 | 1e-06 | 0 | 0.9723
2019041802 | 0.47052 | 0 | 0.14607 | 4.248 | 661.432 | 1e-06 | 0 | 0.87642
2019041803 | 0.45802 | 0 | 0.14891 | 4.265 | 645.0635 | 1e-06 | 0 | 0.89346
2019041804 | 0.45516 | 0 | 0.15212 | 4.254 | 628.8377 | 1e-06 | 0 | 0.91272
2019041805 | 0.46235 | 0 | 0.15116 | 4.259 | 612.2732 | 1e-06 | 0 | 0.90696
2019041806 | 0.49299 | 0 | 0.12148 | 4.33 | 594.1616 | 1e-06 | 0 | 0.72888
2019041807 | 0.53431 | 0.03903 | 0.10961 | 4.061 | 584.6961 | 1e-06 | 10.9284 | 0.65766
2019041808 | 0.55446 | 0.38483 | 0.10285 | 4.137 | 671.1429 | 1e-06 | 108.3695 | 0
2019041809 | 0.55143 | 0.77509 | 0.10929 | 3.779 | 800 | 1e-06 | 150.9953 | 0
2019041810 | 0.54773 | 0.90715 | 0.12305 | 3.634 | 800 | 1e-06 | 22.1093 | 0
2019041811 | 0.53587 | 0.94805 | 0.12156 | 3.464 | 800 | 1e-06 | 21.7219 | 0
2019041812 | 0.5357 | 0.94299 | 0.1174 | 3.43 | 800 | 1e-06 | 21.7479 | 0
2019041813 | 0.5357 | 0.93641 | 0.11276 | 3.31 | 800 | 1e-06 | 21.8679 | 0
2019041814 | 0.5357 | 0.92982 | 0.10812 | 3.409 | 800 | 1e-06 | 21.7689 | 0
2019041815 | 0.5357 | 0.92324 | 0.10349 | 3.543 | 800 | 1e-06 | 21.6349 | 0
2019041816 | 0.5357 | 0.91666 | 0.09885 | 3.838 | 800 | 1e-06 | 21.3399 | 0
2019041817 | 0.5357 | 0.91007 | 0.09421 | 3.935 | 800 | 1e-06 | 21.2429 | 0
2019041818 | 0.5357 | 0.90349 | 0.08957 | 4.103 | 800 | 1e-06 | 21.0749 | 0
2019041819 | 0.5357 | 0.89691 | 0.08493 | 4.502 | 800 | 1e-06 | 20.6759 | 0
2019041820 | 0.5357 | 0.89032 | 0.08029 | 4.518 | 800 | 1e-06 | 20.6599 | 0
2019041821 | 0.5357 | 0.14775 | 0.07565 | 4.475 | 800 | 1e-06 | 20.7029 | 0
2019041822 | 0.5357 | 0 | 0.07101 | 4.49 | 779.7382 | 1e-06 | 0 | 0.42606
2019041823 | 0.5357 | 0 | 0.06637 | 4.4 | 759.3585 | 1e-06 | 0 | 0.39822
2019041824 | 0.5357 | 0 | 0.06173 | 4.283 | 738.834 | 1e-06 | 0 | 0.37038
2019041901 | 0.5357 | 0 | 0.05709 | 4.302 | 718.3006 | 1e-06 | 0 | 0.34254
2019041902 | 0.5357 | 0 | 0.05245 | 4.29 | 697.7274 | 1e-06 | 0 | 0.3147
2019041903 | 0.5357 | 0 | 0.04781 | 4.329 | 677.1654 | 1e-06 | 0 | 0.28686
2019041904 | 0.5357 | 0 | 0.04317 | 4.285 | 656.5315 | 1e-06 | 0 | 0.25902
2019041905 | 0.5357 | 0 | 0.03853 | 4.317 | 635.9018 | 1e-06 | 0 | 0.23118
2019041906 | 0.5357 | 0.20551 | 0.0339 | 4.359 | 672.8291 | 1e-06 | 57.7462 | 0
2019041907 | 0.5357 | 0.81791 | 0.02926 | 4.457 | 800 | 1e-06 | 147.8918 | 0
2019041908 | 0.5357 | 0.81132 | 0.02462 | 4.149 | 800 | 1e-06 | 21.0289 | 0
2019041909 | 0.5357 | 0.80474 | 0.01998 | 3.75 | 800 | 1e-06 | 21.4279 | 0
2019041910 | 0.5357 | 0.79816 | 0.01534 | 3.504 | 800 | 1e-06 | 21.6739 | 0
2019041911 | 0.53916 | 0.79999 | 0.01792 | 3.538 | 800 | 1e-06 | 21.8025 | 0
2019041912 | 0.54182 | 0.85441 | 0.02879 | 3.442 | 800 | 1e-06 | 22.0235 | 0
2019041913 | 0.53968 | 0.82699 | 0.03463 | 3.414 | 800 | 1e-06 | 21.951 | 0
2019041914 | 0.5485 | 0.78295 | 0.02935 | 3.387 | 800 | 1e-06 | 22.3925 | 0
2019041915 | 0.55175 | 0.82743 | 0.03793 | 3.471 | 800 | 1e-06 | 22.4612 | 0
2019041916 | 0.56351 | 0.78286 | 0.08848 | 3.998 | 800 | 1e-06 | 22.487 | 0
2019041917 | 0.57963 | 0.72322 | 0.1805 | 4.197 | 800 | 1e-06 | 23.0456 | 0
2019041918 | 0.59168 | 0.52585 | 0.28549 | 4.564 | 800 | 1e-06 | 23.245 | 0
2019041919 | 0.60476 | 0.17396 | 0.35691 | 4.785 | 800 | 1e-06 | 23.6387 | 0
2019041920 | 0.62039 | 0.0159 | 0.35647 | 4.986 | 782.4185 | 1e-06 | 4.452 | 2.1388
2019041921 | 0.62282 | 0.0006 | 0.4478 | 4.862 | 760.8628 | 1e-06 | 0.168 | 2.6868
2019041922 | 0.59939 | 0 | 0.48051 | 4.796 | 740.3705 | 1e-06 | 0 | 2.8831
2019041923 | 0.55987 | 0 | 0.47976 | 4.71 | 721.6452 | 1e-06 | 0 | 2.8786
2019041924 | 0.52075 | 0 | 0.52496 | 4.533 | 704.8527 | 1e-06 | 0 | 3.1498
2019042001 | 0.4916 | 0 | 0.53883 | 4.467 | 689.4474 | 1e-06 | 0 | 3.233
2019042002 | 0.47339 | 0 | 0.53753 | 4.378 | 674.8013 | 1e-06 | 0 | 3.2252
2019042003 | 0.45728 | 0 | 0.55715 | 4.22 | 660.872 | 1e-06 | 0 | 3.3429
2019042004 | 0.44719 | 0 | 0.57575 | 4.197 | 647.5056 | 1e-06 | 0 | 3.4545
2019042005 | 0.44705 | 0 | 0.6066 | 4.187 | 634.3209 | 1e-06 | 0 | 3.6396
2019042006 | 0.45646 | 0 | 0.65356 | 3.971 | 620.7596 | 1e-06 | 0 | 3.9214
2019042007 | 0.47138 | 0.03394 | 0.6407 | 4.201 | 616.1531 | 1e-06 | 9.5032 | 3.8442
2019042008 | 0.48581 | 0.31777 | 0.62103 | 3.993 | 690.0149 | 1e-06 | 92.7018 | 0
2019042009 | 0.49814 | 0.66101 | 0.63561 | 3.554 | 800 | 1e-06 | 129.8437 | 0
2019042010 | 0.49734 | 0.79634 | 0.65456 | 3.048 | 800 | 1e-06 | 20.327 | 0
2019042011 | 0.48693 | 0.8735 | 0.68772 | 2.841 | 800 | 1e-06 | 20.0447 | 0
2019042012 | 0.47211 | 0.7919 | 0.76676 | 2.876 | 800 | 1e-06 | 19.3132 | 0
2019042013 | 0.46305 | 0.7955 | 0.78064 | 2.825 | 800 | 1e-06 | 18.9383 | 0
2019042014 | 0.45033 | 0.70568 | 0.80711 | 2.772 | 800 | 1e-06 | 18.3935 | 0
2019042015 | 0.44749 | 0.68174 | 0.82958 | 3.01 | 800 | 1e-06 | 18.022 | 0
2019042016 | 0.45492 | 0.74038 | 0.81675 | 3.053 | 800 | 1e-06 | 18.3282 | 0
2019042017 | 0.46751 | 0.66312 | 0.82682 | 3.038 | 800 | 1e-06 | 18.935 | 0
2019042018 | 0.48852 | 0.56184 | 0.79155 | 3.663 | 800 | 1e-06 | 19.2974 | 0
2019042019 | 0.52089 | 0.23952 | 0.74847 | 4.023 | 800 | 1e-06 | 20.4588 | 0
2019042020 | 0.55372 | 0.01506 | 0.67249 | 4.711 | 786.9379 | 1e-06 | 4.2168 | 4.0349
2019042021 | 0.56613 | 0 | 0.62215 | 4.753 | 768.8157 | 1e-06 | 0 | 3.7329
2019042022 | 0.55107 | 0 | 0.61713 | 4.661 | 751.2792 | 1e-06 | 0 | 3.7028
2019042023 | 0.5242 | 0 | 0.57517 | 4.361 | 734.4538 | 1e-06 | 0 | 3.451
2019042024 | 0.49787 | 0 | 0.54386 | 4.349 | 718.6661 | 1e-06 | 0 | 3.2632
2019042101 | 0.47112 | 0 | 0.49178 | 4.455 | 703.9291 | 1e-06 | 0 | 2.9507
2019042102 | 0.4511 | 0 | 0.45939 | 4.46 | 689.9438 | 1e-06 | 0 | 2.7563
2019042103 | 0.43649 | 0 | 0.54933 | 4.104 | 676.8287 | 1e-06 | 0 | 3.296
2019042104 | 0.42995 | 0 | 0.5766 | 4.074 | 664.1547 | 1e-06 | 0 | 3.4596
2019042105 | 0.43712 | 0 | 0.54616 | 3.948 | 650.835 | 1e-06 | 0 | 3.277
2019042106 | 0.44378 | 0 | 0.5497 | 3.971 | 637.2465 | 1e-06 | 0 | 3.2982
2019042107 | 0.44838 | 0.0428 | 0.5407 | 4.05 | 635.4509 | 1e-06 | 11.984 | 3.2442
2019042108 | 0.44748 | 0.35538 | 0.48933 | 3.593 | 720.4547 | 1e-06 | 102.4424 | 1.1369e-13
2019042109 | 0.44442 | 0.57741 | 0.5546 | 2.62 | 800 | 1e-06 | 97.8131 | 0
2019042110 | 0.43194 | 0.61437 | 0.64635 | 2.545 | 800 | 1e-06 | 17.7562 | 0
2019042111 | 0.41912 | 0.59599 | 0.62074 | 2.671 | 800 | 1e-06 | 17.0276 | 0
2019042112 | 0.40858 | 0.62765 | 0.54298 | 2.699 | 800 | 1e-06 | 16.5043 | 0
2019042113 | 0.39533 | 0.68019 | 0.5437 | 2.57 | 800 | 1e-06 | 16.0105 | 0
2019042114 | 0.3881 | 0.65344 | 0.60508 | 2.685 | 800 | 1e-06 | 15.5557 | 0
2019042115 | 0.39004 | 0.64112 | 0.66655 | 2.741 | 800 | 1e-06 | 15.5909 | 0
2019042116 | 0.40499 | 0.6053 | 0.72346 | 2.847 | 800 | 1e-06 | 16.1875 | 0
2019042117 | 0.42783 | 0.56429 | 0.78652 | 2.951 | 800 | 1e-06 | 17.157 | 0
2019042118 | 0.45682 | 0.51898 | 0.7728 | 3.328 | 800 | 1e-06 | 18.1425 | 0
2019042119 | 0.48853 | 0.24912 | 0.74883 | 3.846 | 800 | 1e-06 | 19.1149 | 0
2019042120 | 0.52747 | 0.01407 | 0.74603 | 4.412 | 788.0367 | 1e-06 | 3.9396 | 4.4762
2019042121 | 0.55249 | 0 | 0.76399 | 4.693 | 771.3466 | 1e-06 | 0 | 4.5839
2019042122 | 0.53805 | 0 | 0.75479 | 4.687 | 755.274 | 1e-06 | 0 | 4.5287
2019042123 | 0.50537 | 0 | 0.73117 | 4.313 | 740.2216 | 1e-06 | 0 | 4.387
2019042124 | 0.47833 | 0 | 0.70527 | 4.342 | 726.3137 | 1e-06 | 0 | 4.2316
2019042201 | 0.45508 | 0 | 0.61245 | 3.851 | 712.4507 | 1e-06 | 0 | 3.6747
2019042202 | 0.43747 | 0 | 0.48229 | 3.88 | 698.6633 | 1e-06 | 0 | 2.8937
2019042203 | 0.42578 | 0 | 0.4186 | 3.759 | 684.9223 | 1e-06 | 0 | 2.5116
2019042204 | 0.42052 | 0 | 0.40999 | 4.087 | 671.7048 | 1e-06 | 0 | 2.4599
2019042205 | 0.43432 | 0 | 0.35106 | 4.246 | 657.6441 | 1e-06 | 0 | 2.1064
2019042206 | 0.46684 | 0 | 0.30869 | 4.347 | 641.9018 | 1e-06 | 0 | 1.8521
2019042207 | 0.50463 | 0.04365 | 0.26606 | 4.068 | 636.0705 | 1e-06 | 12.222 | 1.5964
2019042208 | 0.52244 | 0.38852 | 0.23653 | 3.725 | 725.4456 | 1e-06 | 110.2048 | -1.1369e-13
2019042209 | 0.51897 | 0.74452 | 0.19369 | 3.426 | 800 | 1e-06 | 95.52 | 0
2019042210 | 0.5061 | 0.84683 | 0.17209 | 3.339 | 800 | 1e-06 | 20.4477 | 0
2019042211 | 0.49706 | 0.87963 | 0.20644 | 3.371 | 800 | 1e-06 | 19.9908 | 0
2019042212 | 0.49538 | 0.84438 | 0.27102 | 3.438 | 800 | 1e-06 | 19.8449 | 0
2019042213 | 0.49587 | 0.88949 | 0.27672 | 3.26 | 800 | 1e-06 | 20.0459 | 0
2019042214 | 0.50231 | 0.87493 | 0.26517 | 3.302 | 800 | 1e-06 | 20.3066 | 0
2019042215 | 0.51535 | 0.81387 | 0.31586 | 3.52 | 800 | 1e-06 | 20.7014 | 0
2019042216 | 0.5304 | 0.75844 | 0.4294 | 3.507 | 800 | 1e-06 | 21.4218 | 0
2019042217 | 0.55091 | 0.72081 | 0.4885 | 3.73 | 800 | 1e-06 | 22.1628 | 0
2019042218 | 0.57993 | 0.54561 | 0.46449 | 4.042 | 800 | 1e-06 | 23.2147 | 0
2019042219 | 0.59982 | 0.24322 | 0.46111 | 4.363 | 800 | 1e-06 | 23.8285 | 0
2019042220 | 0.62456 | 0.0127 | 0.37797 | 4.621 | 781.0905 | 1e-06 | 3.556 | 2.2678
2019042221 | 0.63426 | 0 | 0.36781 | 4.564 | 758.0511 | 1e-06 | 0 | 2.2069
2019042222 | 0.6036 | 0 | 0.34044 | 4.443 | 736.1676 | 1e-06 | 0 | 2.0426
2019042223 | 0.55546 | 0 | 0.30273 | 4.371 | 716.2483 | 1e-06 | 0 | 1.8164
2019042224 | 0.51235 | 0 | 0.28437 | 4.176 | 698.0501 | 1e-06 | 0 | 1.7062
2019042301 | 0.48216 | 0 | 0.2783 | 4.015 | 681.0734 | 1e-06 | 0 | 1.6698
2019042302 | 0.46149 | 0 | 0.27416 | 4.163 | 665.1913 | 1e-06 | 0 | 1.645
2019042303 | 0.44932 | 0 | 0.25697 | 4.143 | 649.7581 | 1e-06 | 0 | 1.5418
2019042304 | 0.44498 | 0 | 0.23808 | 4.176 | 634.4485 | 1e-06 | 0 | 1.4285
2019042305 | 0.45328 | 0 | 0.22385 | 4.158 | 618.6455 | 1e-06 | 0 | 1.3431
2019042306 | 0.48257 | 0 | 0.17097 | 4.188 | 601.1785 | 1e-06 | 0 | 1.0258
2019042307 | 0.5213 | 0.05208 | 0.14725 | 4.072 | 596.2153 | 1e-06 | 14.5824 | 0.8835
2019042308 | 0.53912 | 0.36469 | 0.14629 | 3.924 | 677.7916 | 1e-06 | 102.9909 | 0
2019042309 | 0.53903 | 0.68486 | 0.13024 | 3.622 | 800 | 1e-06 | 143.9208 | 0
2019042310 | 0.53153 | 0.83121 | 0.12887 | 3.251 | 800 | 1e-06 | 21.7309 | 0
2019042311 | 0.54235 | 0.89788 | 0.12191 | 3.291 | 800 | 1e-06 | 22.1994 | 0
2019042312 | 0.54963 | 0.94734 | 0.12563 | 3.365 | 800 | 1e-06 | 22.4676 | 0
2019042313 | 0.55698 | 0.96944 | 0.10173 | 3.369 | 800 | 1e-06 | 22.8091 | 0
2019042314 | 0.57135 | 0.94155 | 0.09822 | 3.188 | 800 | 1e-06 | 23.6654 | 0
2019042315 | 0.58679 | 0.95449 | 0.09945 | 3.326 | 800 | 1e-06 | 24.2531 | 0
2019042316 | 0.60207 | 0.91836 | 0.12228 | 3.541 | 800 | 1e-06 | 24.7563 | 0
2019042317 | 0.62549 | 0.86179 | 0.15852 | 3.767 | 800 | 1e-06 | 25.631 | 0
2019042318 | 0.64467 | 0.69728 | 0.23658 | 3.871 | 800 | 1e-06 | 26.4285 | 0
2019042319 | 0.6599 | 0.28925 | 0.29533 | 4.343 | 800 | 1e-06 | 26.6723 | 0
2019042320 | 0.67296 | 0.0161 | 0.3539 | 4.432 | 779.4343 | 1e-06 | 4.508 | 2.1234
2019042321 | 0.67601 | 0 | 0.36848 | 4.43 | 754.3027 | 1e-06 | 0 | 2.2109
2019042322 | 0.64017 | 0 | 0.36466 | 4.457 | 730.8597 | 1e-06 | 0 | 2.188
2019042323 | 0.5876 | 0 | 0.32427 | 4.277 | 709.4651 | 1e-06 | 0 | 1.9456
2019042324 | 0.53879 | 0 | 0.30585 | 4.126 | 690.1031 | 1e-06 | 0 | 1.8351
2019042401 | 0.50369 | 0 | 0.27294 | 4.165 | 672.2323 | 1e-06 | 0 | 1.6376
2019042402 | 0.4791 | 0 | 0.30011 | 4.197 | 655.7122 | 1e-06 | 0 | 1.8007
2019042403 | 0.46607 | 0 | 0.29368 | 4.18 | 639.749 | 1e-06 | 0 | 1.7621
2019042404 | 0.45942 | 0 | 0.26713 | 4.191 | 623.9501 | 1e-06 | 0 | 1.6028
2019042405 | 0.46807 | 0 | 0.20682 | 4.284 | 607.4757 | 1e-06 | 0 | 1.2409
2019042406 | 0.49569 | 0 | 0.15856 | 4.363 | 589.4926 | 1e-06 | 0 | 0.95136
2019042407 | 0.53287 | 0.05472 | 0.10362 | 4.388 | 584.7791 | 1e-06 | 15.3216 | 0.62172
2019042408 | 0.55356 | 0.42717 | 0.05612 | 3.808 | 682.5141 | 1e-06 | 119.9443 | 0
2019042409 | 0.56172 | 0.79103 | 0.04964 | 3.716 | 800 | 1e-06 | 140.1708 | 0
2019042410 | 0.56745 | 0.91237 | 0.04818 | 3.852 | 800 | 1e-06 | 22.8181 | 0
2019042411 | 0.57131 | 0.96896 | 0.0462 | 3.57 | 800 | 1e-06 | 23.2816 | 0
2019042412 | 0.57846 | 0.98984 | 0.0456 | 3.7 | 800 | 1e-06 | 23.4876 | 0
2019042413 | 0.58303 | 0.98346 | 0.05838 | 3.778 | 800 | 1e-06 | 23.6244 | 0
2019042414 | 0.59601 | 0.98222 | 0.09123 | 3.704 | 800 | 1e-06 | 24.3085 | 0
2019042415 | 0.61827 | 0.97541 | 0.17503 | 3.968 | 800 | 1e-06 | 25.0907 | 0
2019042416 | 0.64207 | 0.94036 | 0.23544 | 4.064 | 800 | 1e-06 | 26.1133 | 0
2019042417 | 0.66523 | 0.86088 | 0.29769 | 4.058 | 800 | 1e-06 | 27.2078 | 0
2019042418 | 0.68392 | 0.69181 | 0.34662 | 4.144 | 800 | 1e-06 | 28.0002 | 0
2019042419 | 0.69485 | 0.29191 | 0.38319 | 4.641 | 800 | 1e-06 | 28.0169 | 0
2019042420 | 0.70165 | 0.02568 | 0.3998 | 4.804 | 781.4157 | 1e-06 | 7.1904 | 2.3988
2019042421 | 0.69834 | 0 | 0.40502 | 4.541 | 755.5648 | 1e-06 | 0 | 2.4301
2019042422 | 0.66074 | 0 | 0.40582 | 4.619 | 731.5639 | 1e-06 | 0 | 2.4349
2019042423 | 0.60279 | 0 | 0.44394 | 4.468 | 710.3644 | 1e-06 | 0 | 2.6636
2019042424 | 0.55106 | 0 | 0.48577 | 4.301 | 691.6802 | 1e-06 | 0 | 2.9146
2019042501 | 0.51639 | 0 | 0.52094 | 4.491 | 675.0266 | 1e-06 | 0 | 3.1256
2019042502 | 0.49145 | 0 | 0.52653 | 4.445 | 659.5326 | 1e-06 | 0 | 3.1592
2019042503 | 0.47709 | 0 | 0.52303 | 4.44 | 644.6875 | 1e-06 | 0 | 3.1382
2019042504 | 0.46987 | 0 | 0.51373 | 4.447 | 630.133 | 1e-06 | 0 | 3.0824
2019042505 | 0.47614 | 0 | 0.51446 | 4.444 | 615.2852 | 1e-06 | 0 | 3.0868
2019042506 | 0.50403 | 0 | 0.44635 | 4.581 | 598.8549 | 1e-06 | 0 | 2.6781
2019042507 | 0.54048 | 0.05372 | 0.36856 | 4.478 | 595.1833 | 1e-06 | 15.0416 | 2.2114
2019042508 | 0.56198 | 0.41319 | 0.26622 | 3.932 | 689.9928 | 1e-06 | 117.2905 | 0
2019042509 | 0.56978 | 0.77027 | 0.21297 | 3.758 | 800 | 1e-06 | 133.0289 | 0
2019042510 | 0.57373 | 0.90205 | 0.16906 | 3.72 | 800 | 1e-06 | 23.2453 | 0
2019042511 | 0.58305 | 0.95843 | 0.14276 | 3.814 | 800 | 1e-06 | 23.5893 | 0
2019042512 | 0.58798 | 0.98572 | 0.11917 | 3.761 | 800 | 1e-06 | 23.8741 | 0
2019042513 | 0.59845 | 0.98306 | 0.11769 | 4.006 | 800 | 1e-06 | 24.1211 | 0
2019042514 | 0.60323 | 0.95382 | 0.14481 | 4.173 | 800 | 1e-06 | 24.1788 | 0
2019042515 | 0.61769 | 0.90866 | 0.19304 | 4.296 | 800 | 1e-06 | 24.7354 | 0
2019042516 | 0.63993 | 0.88622 | 0.27664 | 4.31 | 800 | 1e-06 | 25.7667 | 0
2019042517 | 0.66222 | 0.83866 | 0.40234 | 4.257 | 800 | 1e-06 | 26.8673 | 0
2019042518 | 0.68282 | 0.63967 | 0.47076 | 4.781 | 800 | 1e-06 | 27.3115 | 0
2019042519 | 0.69315 | 0.25591 | 0.48805 | 5.107 | 800 | 1e-06 | 27.471 | 0
2019042520 | 0.69322 | 0.02005 | 0.50075 | 4.94 | 780.9772 | 1e-06 | 5.614 | 3.0045
2019042521 | 0.68923 | 0 | 0.52018 | 4.942 | 756.6464 | 1e-06 | 0 | 3.1211
2019042522 | 0.65206 | 0 | 0.51996 | 4.744 | 733.8634 | 1e-06 | 0 | 3.1198
2019042523 | 0.5986 | 0 | 0.51228 | 4.596 | 713.3989 | 1e-06 | 0 | 3.0737
2019042524 | 0.5489 | 0 | 0.50309 | 4.494 | 695.1131 | 1e-06 | 0 | 3.0185
2019042601 | 0.51269 | 0 | 0.48455 | 4.527 | 678.451 | 1e-06 | 0 | 2.9073
2019042602 | 0.48787 | 0 | 0.48558 | 4.519 | 662.9536 | 1e-06 | 0 | 2.9135
2019042603 | 0.47398 | 0 | 0.45272 | 4.496 | 647.8888 | 1e-06 | 0 | 2.7163
2019042604 | 0.46605 | 0 | 0.49819 | 4.503 | 633.4766 | 1e-06 | 0 | 2.9891
2019042605 | 0.47364 | 0 | 0.47657 | 4.537 | 618.612 | 1e-06 | 0 | 2.8594
2019042606 | 0.50011 | 0 | 0.40612 | 4.609 | 602.1525 | 1e-06 | 0 | 2.4367
2019042607 | 0.53513 | 0.05661 | 0.37238 | 4.558 | 599.6445 | 1e-06 | 15.8508 | 2.2343
2019042608 | 0.55432 | 0.40116 | 0.33894 | 4.115 | 692.0649 | 1e-06 | 114.3584 | 0
2019042609 | 0.55979 | 0.77056 | 0.30486 | 4.008 | 800 | 1e-06 | 130.2373 | 0
2019042610 | 0.55701 | 0.8958 | 0.30818 | 3.835 | 800 | 1e-06 | 22.3445 | 0
2019042611 | 0.55096 | 0.91925 | 0.29671 | 3.615 | 800 | 1e-06 | 22.2801 | 0
2019042612 | 0.55298 | 0.93353 | 0.33257 | 3.314 | 800 | 1e-06 | 22.6761 | 0
2019042613 | 0.56099 | 0.92693 | 0.37602 | 3.459 | 800 | 1e-06 | 22.9075 | 0
2019042614 | 0.57986 | 0.94561 | 0.42491 | 3.469 | 800 | 1e-06 | 23.7844 | 0
2019042615 | 0.59657 | 0.95387 | 0.48103 | 3.536 | 800 | 1e-06 | 24.5028 | 0
2019042616 | 0.6161 | 0.91761 | 0.49361 | 3.799 | 800 | 1e-06 | 25.1577 | 0
2019042617 | 0.6247 | 0.83641 | 0.54913 | 3.615 | 800 | 1e-06 | 25.7459 | 0
2019042618 | 0.63875 | 0.6363 | 0.58253 | 4.216 | 800 | 1e-06 | 25.8052 | 0
2019042619 | 0.6483 | 0.25493 | 0.60365 | 4.666 | 800 | 1e-06 | 25.8041 | 0
2019042620 | 0.65486 | 0.01751 | 0.5829 | 4.677 | 782.2988 | 1e-06 | 4.9028 | 3.4974
2019042621 | 0.65746 | 0 | 0.58239 | 4.79 | 759.6825 | 1e-06 | 0 | 3.4943
2019042622 | 0.62943 | 0 | 0.59492 | 4.67 | 738.3388 | 1e-06 | 0 | 3.5695
2019042623 | 0.58548 | 0 | 0.65037 | 4.511 | 719.2345 | 1e-06 | 0 | 3.9022
2019042624 | 0.53956 | 0 | 0.69117 | 4.421 | 702.4432 | 1e-06 | 0 | 4.147
2019042701 | 0.50343 | 0 | 0.69908 | 4.465 | 687.4414 | 1e-06 | 0 | 4.1945
2019042702 | 0.47814 | 0 | 0.72279 | 4.497 | 673.8026 | 1e-06 | 0 | 4.3367
2019042703 | 0.46182 | 0 | 0.74661 | 4.256 | 660.8327 | 1e-06 | 0 | 4.4797
2019042704 | 0.45213 | 0 | 0.75096 | 3.97 | 648.0584 | 1e-06 | 0 | 4.5058
2019042705 | 0.4514 | 0 | 0.76384 | 3.899 | 635.3246 | 1e-06 | 0 | 4.583
2019042706 | 0.46143 | 0 | 0.67988 | 4.119 | 621.8357 | 1e-06 | 0 | 4.0793
2019042707 | 0.47213 | 0.06189 | 0.61525 | 4.052 | 624.7183 | 1e-06 | 17.3292 | 3.6915
2019042708 | 0.4929 | 0.35342 | 0.57629 | 3.743 | 707.7103 | 1e-06 | 102.4153 | 0
2019042709 | 0.50558 | 0.58926 | 0.55419 | 3.415 | 800 | 1e-06 | 112.6369 | 0
2019042710 | 0.50791 | 0.75359 | 0.55438 | 3.281 | 800 | 1e-06 | 20.5908 | 0
2019042711 | 0.50209 | 0.74726 | 0.50693 | 3.268 | 800 | 1e-06 | 20.3302 | 0
2019042712 | 0.49143 | 0.73392 | 0.48359 | 3.207 | 800 | 1e-06 | 19.8902 | 0
2019042713 | 0.48485 | 0.74843 | 0.49015 | 3.229 | 800 | 1e-06 | 19.5589 | 0
2019042714 | 0.48481 | 0.75982 | 0.52815 | 3.244 | 800 | 1e-06 | 19.5421 | 0
2019042715 | 0.49505 | 0.78937 | 0.56102 | 3.321 | 800 | 1e-06 | 19.9463 | 0
2019042716 | 0.50704 | 0.7519 | 0.63164 | 3.331 | 800 | 1e-06 | 20.4999 | 0
2019042717 | 0.52398 | 0.65991 | 0.68858 | 3.386 | 800 | 1e-06 | 21.2411 | 0
2019042718 | 0.54595 | 0.56922 | 0.688 | 3.896 | 800 | 1e-06 | 21.7636 | 0
2019042719 | 0.56768 | 0.26872 | 0.68836 | 4.278 | 800 | 1e-06 | 22.403 | 0
2019042720 | 0.58464 | 0.01948 | 0.70596 | 4.873 | 787.0851 | 1e-06 | 5.4544 | 4.2358
2019042721 | 0.5945 | 0 | 0.71095 | 4.885 | 768.2943 | 1e-06 | 0 | 4.2657
2019042722 | 0.57635 | 0 | 0.61181 | 4.766 | 749.6427 | 1e-06 | 0 | 3.6709
2019042723 | 0.54161 | 0 | 0.61619 | 4.531 | 732.4152 | 1e-06 | 0 | 3.6971
2019042724 | 0.50346 | 0 | 0.62652 | 4.519 | 717.0307 | 1e-06 | 0 | 3.7591
2019042801 | 0.47637 | 0 | 0.63437 | 4.487 | 702.9345 | 1e-06 | 0 | 3.8062
2019042802 | 0.45657 | 0 | 0.57064 | 4.386 | 689.2855 | 1e-06 | 0 | 3.4238
2019042803 | 0.4416 | 0 | 0.5496 | 4.198 | 676.0259 | 1e-06 | 0 | 3.2976
2019042804 | 0.43185 | 0 | 0.51777 | 4.162 | 662.9976 | 1e-06 | 0 | 3.1066
2019042805 | 0.43045 | 0 | 0.50124 | 4.077 | 649.8509 | 1e-06 | 0 | 3.0074
2019042806 | 0.43657 | 0 | 0.45631 | 3.743 | 635.813 | 1e-06 | 0 | 2.7379
2019042807 | 0.44418 | 0.06578 | 0.4214 | 3.873 | 639.7563 | 1e-06 | 20.9468 | 0
2019042808 | 0.45206 | 0.42253 | 0.34322 | 3.584 | 742.4612 | 1e-06 | 120.3677 | 0
2019042809 | 0.45367 | 0.70498 | 0.29512 | 3.335 | 800 | 1e-06 | 75.5263 | 0
2019042810 | 0.45065 | 0.84801 | 0.23825 | 3.224 | 800 | 1e-06 | 17.9565 | 0
2019042811 | 0.4446 | 0.90152 | 0.1999 | 3.153 | 800 | 1e-06 | 17.7432 | 0
2019042812 | 0.44126 | 0.87703 | 0.20597 | 3.144 | 800 | 1e-06 | 17.5952 | 0
2019042813 | 0.44235 | 0.86061 | 0.23166 | 3.182 | 800 | 1e-06 | 17.6084 | 0
2019042814 | 0.46054 | 0.88958 | 0.243 | 3.217 | 800 | 1e-06 | 18.4284 | 0
2019042815 | 0.47812 | 0.7541 | 0.33237 | 3.325 | 800 | 1e-06 | 19.1466 | 0
2019042816 | 0.47889 | 0.59173 | 0.43206 | 3.541 | 800 | 1e-06 | 18.9668 | 0
2019042817 | 0.49145 | 0.46933 | 0.36093 | 3.675 | 800 | 1e-06 | 19.4231 | 0
2019042818 | 0.52659 | 0.34281 | 0.23994 | 4.441 | 800 | 1e-06 | 20.3087 | 0
2019042819 | 0.55811 | 0.10796 | 0.19255 | 4.432 | 800 | 1e-06 | 21.7992 | 0
2019042820 | 0.58224 | 0.00823 | 0.19343 | 4.798 | 780.8977 | 1e-06 | 2.3044 | 1.1606
2019042821 | 0.59461 | 0 | 0.3922 | 4.86 | 760.1642 | 1e-06 | 0 | 2.3532
2019042822 | 0.57372 | 0 | 0.38495 | 4.853 | 740.3621 | 1e-06 | 0 | 2.3097
2019042823 | 0.53597 | 0 | 0.40604 | 4.736 | 722.3437 | 1e-06 | 0 | 2.4362
2019042824 | 0.49743 | 0 | 0.44092 | 4.694 | 706.3041 | 1e-06 | 0 | 2.6455
2019042901 | 0.47007 | 0 | 0.42884 | 4.605 | 691.3888 | 1e-06 | 0 | 2.573
2019042902 | 0.45045 | 0 | 0.43881 | 4.386 | 677.2365 | 1e-06 | 0 | 2.6329
2019042903 | 0.43957 | 0 | 0.4793 | 4.235 | 663.6875 | 1e-06 | 0 | 2.8758
2019042904 | 0.43584 | 0 | 0.49414 | 4.183 | 650.3509 | 1e-06 | 0 | 2.9648
2019042905 | 0.44767 | 0 | 0.53602 | 4.55 | 637.0765 | 1e-06 | 0 | 3.2161
2019042906 | 0.47904 | 0 | 0.53144 | 4.414 | 622.1643 | 1e-06 | 0 | 3.1886
2019042907 | 0.5168 | 0.03634 | 0.54312 | 4.539 | 615.8476 | 1e-06 | 10.1752 | 3.2587
2019042908 | 0.5421 | 0.26834 | 0.4959 | 4.171 | 672.6505 | 1e-06 | 78.1106 | 0
2019042909 | 0.54713 | 0.49201 | 0.53963 | 3.914 | 791.85 | 1e-06 | 141.0006 | 0
2019042910 | 0.54325 | 0.63984 | 0.58971 | 3.688 | 800 | 1e-06 | 29.9948 | 0
2019042911 | 0.53762 | 0.67462 | 0.57876 | 3.481 | 800 | 1e-06 | 21.7871 | 0
2019042912 | 0.54601 | 0.73973 | 0.54705 | 3.368 | 800 | 1e-06 | 22.2945 | 0
2019042913 | 0.54606 | 0.71462 | 0.54391 | 3.22 | 800 | 1e-06 | 22.4448 | 0
2019042914 | 0.5477 | 0.63355 | 0.56714 | 3.348 | 800 | 1e-06 | 22.3939 | 0
2019042915 | 0.55149 | 0.6038 | 0.57774 | 3.318 | 800 | 1e-06 | 22.602 | 0
2019042916 | 0.55041 | 0.55763 | 0.54401 | 3.255 | 800 | 1e-06 | 22.6143 | 0
2019042917 | 0.55446 | 0.50951 | 0.5361 | 3.348 | 800 | 1e-06 | 22.7116 | 0
2019042918 | 0.56877 | 0.4355 | 0.51358 | 3.538 | 800 | 1e-06 | 23.1942 | 0
2019042919 | 0.58517 | 0.18202 | 0.57631 | 4.567 | 800 | 1e-06 | 22.936 | 0
2019042920 | 0.60658 | 0.01549 | 0.6278 | 4.747 | 784.3417 | 1e-06 | 4.3372 | 3.7668
2019042921 | 0.61859 | 9e-05 | 0.60611 | 4.703 | 763.6329 | 1e-06 | 0.0252 | 3.6367
2019042922 | 0.59258 | 0 | 0.55192 | 4.862 | 743.9551 | 1e-06 | 0 | 3.3115
2019042923 | 0.54638 | 0 | 0.55647 | 4.645 | 726.2591 | 1e-06 | 0 | 3.3388
2019042924 | 0.5053 | 0 | 0.56367 | 4.465 | 710.357 | 1e-06 | 0 | 3.382
2019043001 | 0.4792 | 0 | 0.54507 | 4.525 | 695.63 | 1e-06 | 0 | 3.2704
2019043002 | 0.4586 | 0 | 0.50404 | 4.565 | 681.6651 | 1e-06 | 0 | 3.0242
2019043003 | 0.4479 | 0 | 0.47306 | 4.386 | 667.8381 | 1e-06 | 0 | 2.8384
2019043004 | 0.44487 | 0 | 0.50712 | 4.361 | 654.333 | 1e-06 | 0 | 3.0427
2019043005 | 0.45526 | 0 | 0.47942 | 4.403 | 640.2153 | 1e-06 | 0 | 2.8765
2019043006 | 0.4874 | 0 | 0.43936 | 4.309 | 624.2526 | 1e-06 | 0 | 2.6362
2019043007 | 0.52929 | 0.06485 | 0.38272 | 4.491 | 624.3213 | 1e-06 | 18.158 | 2.2963
2019043008 | 0.55592 | 0.40741 | 0.35852 | 3.967 | 718.386 | 1e-06 | 116.2259 | 0
2019043009 | 0.55864 | 0.72157 | 0.41639 | 3.443 | 800 | 1e-06 | 104.4271 | 0
2019043010 | 0.55575 | 0.81902 | 0.4682 | 3.394 | 800 | 1e-06 | 22.7262 | 0
2019043011 | 0.55544 | 0.88041 | 0.50627 | 3.356 | 800 | 1e-06 | 22.7497 | 0
2019043012 | 0.5523 | 0.89995 | 0.51605 | 3.288 | 800 | 1e-06 | 22.6701 | 0
2019043013 | 0.54297 | 0.9287 | 0.53308 | 3.208 | 800 | 1e-06 | 22.3116 | 0
2019043014 | 0.53872 | 0.92899 | 0.52641 | 3.228 | 800 | 1e-06 | 22.0918 | 0
2019043015 | 0.537 | 0.90255 | 0.54894 | 3.43 | 800 | 1e-06 | 21.809 | 0
2019043016 | 0.54121 | 0.82143 | 0.59215 | 3.398 | 800 | 1e-06 | 22.0389 | 0
2019043017 | 0.5446 | 0.72104 | 0.58048 | 3.401 | 800 | 1e-06 | 22.1952 | 0
2019043018 | 0.55524 | 0.57878 | 0.55423 | 3.63 | 800 | 1e-06 | 22.4663 | 0
2019043019 | 0.57692 | 0.25157 | 0.46873 | 4.226 | 800 | 1e-06 | 22.8892 | 0
2019043020 | 0.60328 | 0.02215 | 0.40452 | 4.766 | 785.041 | 1e-06 | 6.202 | 2.4271
2019043021 | 0.61716 | 0 | 0.36085 | 4.842 | 763.0415 | 1e-06 | 0 | 2.1651
2019043022 | 0.59164 | 0 | 0.34357 | 4.823 | 742.1189 | 1e-06 | 0 | 2.0614
2019043023 | 0.54855 | 0 | 0.32956 | 4.949 | 723.2634 | 1e-06 | 0 | 1.9774
2019043024 | 0.50875 | 0 | 0.37495 | 4.652 | 706.2538 | 1e-06 | 0 | 2.2497
2019050101 | 0.4821 | 0 | 0.3991 | 4.561 | 690.5507 | 1e-06 | 0 | 2.3946
2019050102 | 0.46441 | 0 | 0.51205 | 4.336 | 676.1318 | 1e-06 | 0 | 3.0723
2019050103 | 0.45157 | 0 | 0.45865 | 4.273 | 661.9329 | 1e-06 | 0 | 2.7519
2019050104 | 0.45088 | 0 | 0.47768 | 4.31 | 647.9176 | 1e-06 | 0 | 2.8661
2019050105 | 0.4608 | 0 | 0.44959 | 4.352 | 633.3095 | 1e-06 | 0 | 2.6975
2019050106 | 0.49171 | 0 | 0.37523 | 4.496 | 616.9466 | 1e-06 | 0 | 2.2514
2019050107 | 0.52853 | 0.07088 | 0.30425 | 4.665 | 618.4426 | 1e-06 | 19.8464 | 1.8255
2019050108 | 0.551 | 0.41115 | 0.21296 | 4.483 | 713.4283 | 1e-06 | 116.3998 | 0
2019050109 | 0.55234 | 0.73585 | 0.18307 | 3.957 | 800 | 1e-06 | 108.5747 | 0
2019050110 | 0.54472 | 0.85622 | 0.16942 | 3.897 | 800 | 1e-06 | 21.7048 | 0
2019050111 | 0.5287 | 0.91308 | 0.15032 | 3.592 | 800 | 1e-06 | 21.2569 | 0
2019050112 | 0.51614 | 0.89895 | 0.10528 | 3.576 | 800 | 1e-06 | 20.6826 | 0
2019050113 | 0.51325 | 0.92022 | 0.08637 | 3.413 | 800 | 1e-06 | 20.7097 | 0
2019050114 | 0.51659 | 0.91967 | 0.08702 | 3.265 | 800 | 1e-06 | 21.0147 | 0
2019050115 | 0.52447 | 0.92885 | 0.10743 | 3.366 | 800 | 1e-06 | 21.2841 | 0
2019050116 | 0.52982 | 0.8459 | 0.14809 | 3.419 | 800 | 1e-06 | 21.4825 | 0
2019050117 | 0.5411 | 0.73884 | 0.17915 | 3.547 | 800 | 1e-06 | 21.8847 | 0
2019050118 | 0.56395 | 0.63696 | 0.25224 | 3.839 | 800 | 1e-06 | 22.6666 | 0
2019050119 | 0.58965 | 0.29016 | 0.32143 | 4.689 | 800 | 1e-06 | 23.0245 | 0
2019050120 | 0.6138 | 0.02973 | 0.36953 | 4.758 | 786.451 | 1e-06 | 8.3244 | 2.2172
2019050121 | 0.63154 | 0.00203 | 0.4414 | 4.783 | 764.7684 | 1e-06 | 0.5684 | 2.6484
2019050122 | 0.60733 | 0 | 0.52493 | 4.708 | 744.0815 | 1e-06 | 0 | 3.1496
2019050123 | 0.56163 | 0 | 0.58659 | 4.42 | 725.6244 | 1e-06 | 0 | 3.5195
2019050124 | 0.52188 | 0 | 0.58144 | 4.489 | 709.0737 | 1e-06 | 0 | 3.4886
2019050201 | 0.49649 | 0 | 0.58506 | 4.294 | 693.543 | 1e-06 | 0 | 3.5104
2019050202 | 0.48426 | 0 | 0.5529 | 4.161 | 678.2612 | 1e-06 | 0 | 3.3174
2019050203 | 0.47063 | 0 | 0.54168 | 4.225 | 663.6167 | 1e-06 | 0 | 3.2501
2019050204 | 0.45863 | 0 | 0.52038 | 3.981 | 649.1643 | 1e-06 | 0 | 3.1223
2019050205 | 0.46269 | 0 | 0.41593 | 3.942 | 633.8555 | 1e-06 | 0 | 2.4956
2019050206 | 0.49722 | 0 | 0.33342 | 4.22 | 616.7067 | 1e-06 | 0 | 2.0005
2019050207 | 0.52569 | 0.07869 | 0.31696 | 4.363 | 620.2972 | 1e-06 | 23.935 | 0
2019050208 | 0.54521 | 0.39268 | 0.26188 | 3.963 | 710.157 | 1e-06 | 111.5217 | 0
2019050209 | 0.54637 | 0.65789 | 0.17676 | 3.791 | 800 | 1e-06 | 111.7314 | 0
2019050210 | 0.54182 | 0.7958 | 0.0909 | 3.659 | 800 | 1e-06 | 21.8065 | 0
2019050211 | 0.52873 | 0.85716 | 0.02462 | 3.579 | 800 | 1e-06 | 21.2713 | 0
2019050212 | 0.5253 | 0.86097 | 0.00501 | 3.586 | 800 | 1e-06 | 21.1031 | 0
2019050213 | 0.52528 | 0.89249 | 0.00347 | 3.312 | 800 | 1e-06 | 21.3762 | 0
2019050214 | 0.53138 | 0.8895 | 0.016 | 2.826 | 800 | 1e-06 | 22.1489 | 0
2019050215 | 0.53852 | 0.85236 | 0.06537 | 2.922 | 800 | 1e-06 | 22.3884 | 0
2019050216 | 0.54639 | 0.82151 | 0.18014 | 2.861 | 800 | 1e-06 | 22.8193 | 0
2019050217 | 0.56145 | 0.72204 | 0.28797 | 3.111 | 800 | 1e-06 | 23.2771 | 0
2019050218 | 0.58457 | 0.59309 | 0.37507 | 3.819 | 800 | 1e-06 | 23.6558 | 0
2019050219 | 0.60586 | 0.2929 | 0.45613 | 4.491 | 800 | 1e-06 | 23.9844 | 0
2019050220 | 0.62793 | 0.03311 | 0.50898 | 4.687 | 787.499 | 1e-06 | 9.2708 | 3.0539
2019050221 | 0.64049 | 0.00252 | 0.52231 | 4.651 | 765.8864 | 1e-06 | 0.7056 | 3.1339
2019050222 | 0.61347 | 0 | 0.53516 | 4.689 | 744.9533 | 1e-06 | 0 | 3.211
2019050223 | 0.56768 | 0 | 0.52864 | 4.608 | 726.0522 | 1e-06 | 0 | 3.1718
2019050224 | 0.52395 | 0 | 0.46802 | 4.627 | 708.8616 | 1e-06 | 0 | 2.8081
2019050301 | 0.49932 | 0 | 0.46084 | 4.434 | 692.5926 | 1e-06 | 0 | 2.765
2019050302 | 0.48128 | 0 | 0.45395 | 4.45 | 677.1462 | 1e-06 | 0 | 2.7237
2019050303 | 0.46838 | 0 | 0.41136 | 4.223 | 661.8235 | 1e-06 | 0 | 2.4682
2019050304 | 0.46471 | 0 | 0.35711 | 4.392 | 646.5168 | 1e-06 | 0 | 2.1427
2019050305 | 0.46485 | 0 | 0.37632 | 4.135 | 631.0617 | 1e-06 | 0 | 2.2579
2019050306 | 0.49236 | 0 | 0.35211 | 4.171 | 614.2045 | 1e-06 | 0 | 2.1127
2019050307 | 0.52857 | 0.08003 | 0.30145 | 4.351 | 617.9298 | 1e-06 | 24.2171 | 0
2019050308 | 0.55094 | 0.44213 | 0.21784 | 4.284 | 721.423 | 1e-06 | 125.1034 | 0
2019050309 | 0.55297 | 0.76022 | 0.11383 | 4.175 | 800 | 1e-06 | 100.3915 | 0
2019050310 | 0.55023 | 0.86753 | 0.06254 | 3.878 | 800 | 1e-06 | 21.9828 | 0
2019050311 | 0.54508 | 0.91406 | 0.03151 | 3.666 | 800 | 1e-06 | 21.9528 | 0
2019050312 | 0.53469 | 0.91014 | 0.01202 | 3.725 | 800 | 1e-06 | 21.4054 | 0
2019050313 | 0.53079 | 0.94749 | 0.0197 | 3.641 | 800 | 1e-06 | 21.3061 | 0
2019050314 | 0.53691 | 0.8968 | 0.0345 | 3.833 | 800 | 1e-06 | 21.4018 | 0
2019050315 | 0.54603 | 0.96754 | 0.06971 | 3.892 | 800 | 1e-06 | 21.7714 | 0
2019050316 | 0.5597 | 0.92967 | 0.17241 | 3.875 | 800 | 1e-06 | 22.4309 | 0
2019050317 | 0.57506 | 0.85678 | 0.29691 | 4.244 | 800 | 1e-06 | 22.7838 | 0
2019050318 | 0.59682 | 0.69847 | 0.3759 | 4.26 | 800 | 1e-06 | 23.7905 | 0
2019050319 | 0.60873 | 0.31443 | 0.40112 | 4.651 | 800 | 1e-06 | 23.9593 | 0
2019050320 | 0.62113 | 0.02937 | 0.4168 | 4.713 | 786.2443 | 1e-06 | 8.2236 | 2.5008
2019050321 | 0.63069 | 0.0004 | 0.47814 | 4.796 | 764.3787 | 1e-06 | 0.112 | 2.8688
2019050322 | 0.6083 | 0 | 0.53949 | 4.684 | 743.7095 | 1e-06 | 0 | 3.2369
2019050323 | 0.56969 | 0 | 0.56235 | 4.625 | 724.9332 | 1e-06 | 0 | 3.3741
2019050324 | 0.5333 | 0 | 0.61877 | 4.406 | 707.9867 | 1e-06 | 0 | 3.7126
2019050401 | 0.50694 | 0 | 0.63036 | 4.43 | 692.3727 | 1e-06 | 0 | 3.7822
2019050402 | 0.48136 | 0 | 0.64758 | 4.352 | 677.9863 | 1e-06 | 0 | 3.8855
2019050403 | 0.46654 | 0 | 0.603 | 4.217 | 663.8939 | 1e-06 | 0 | 3.618
2019050404 | 0.45825 | 0 | 0.58081 | 3.976 | 649.817 | 1e-06 | 0 | 3.4849
2019050405 | 0.45943 | 0 | 0.53213 | 3.887 | 635.3036 | 1e-06 | 0 | 3.1928
2019050406 | 0.46954 | 0 | 0.50959 | 3.866 | 620.1587 | 1e-06 | 0 | 3.0575
2019050407 | 0.47685 | 0.0851 | 0.50021 | 4.109 | 628.6851 | 1e-06 | 26.8293 | 0
2019050408 | 0.48259 | 0.46492 | 0.45569 | 3.776 | 742.6911 | 1e-06 | 132.9117 | 1.1369e-13
2019050409 | 0.48638 | 0.79385 | 0.37528 | 3.675 | 800 | 1e-06 | 76.4938 | 0
2019050410 | 0.47847 | 0.91212 | 0.26652 | 3.404 | 800 | 1e-06 | 19.0841 | 0
2019050411 | 0.46361 | 0.97001 | 0.2154 | 3.23 | 800 | 1e-06 | 18.5597 | 0
2019050412 | 0.45944 | 0.98533 | 0.21232 | 3.175 | 800 | 1e-06 | 18.4187 | 0
2019050413 | 0.45884 | 0.99225 | 0.21691 | 3.327 | 800 | 1e-06 | 18.2385 | 0
2019050414 | 0.46388 | 1.0002 | 0.28886 | 3.139 | 800 | 1e-06 | 18.6634 | 0
2019050415 | 0.4748 | 0.9738 | 0.38948 | 3.28 | 800 | 1e-06 | 19.0356 | 0
2019050416 | 0.49324 | 0.9262 | 0.51477 | 3.459 | 800 | 1e-06 | 19.7233 | 0
2019050417 | 0.51711 | 0.79611 | 0.57486 | 3.655 | 800 | 1e-06 | 20.6492 | 0
2019050418 | 0.54188 | 0.66101 | 0.55096 | 3.826 | 800 | 1e-06 | 21.6424 | 0
2019050419 | 0.56517 | 0.30573 | 0.5292 | 4.217 | 800 | 1e-06 | 22.346 | 0
2019050420 | 0.58124 | 0.0326 | 0.5091 | 4.806 | 789.6703 | 1e-06 | 9.128 | 3.0546
2019050421 | 0.59286 | 0.00022 | 0.52098 | 4.752 | 769.7454 | 1e-06 | 0.0616 | 3.1259
2019050422 | 0.57321 | 0 | 0.5654 | 4.646 | 750.8429 | 1e-06 | 0 | 3.3924
2019050423 | 0.54074 | 0 | 0.57532 | 4.517 | 733.3971 | 1e-06 | 0 | 3.4519
2019050424 | 0.51196 | 0 | 0.53973 | 4.391 | 716.9643 | 1e-06 | 0 | 3.2384
2019050501 | 0.47716 | 0 | 0.53129 | 4.462 | 702.1875 | 1e-06 | 0 | 3.1877
2019050502 | 0.45556 | 0 | 0.54795 | 4.433 | 688.4969 | 1e-06 | 0 | 3.2877
2019050503 | 0.44131 | 0 | 0.60621 | 4.268 | 675.6606 | 1e-06 | 0 | 3.6373
2019050504 | 0.43291 | 0 | 0.57245 | 4.079 | 662.8275 | 1e-06 | 0 | 3.4347
2019050505 | 0.43122 | 0 | 0.53329 | 4.167 | 649.9269 | 1e-06 | 0 | 3.1997
2019050506 | 0.43494 | 0 | 0.49449 | 4.035 | 636.4867 | 1e-06 | 0 | 2.9669
2019050507 | 0.43647 | 0.08769 | 0.47836 | 4.11 | 647.506 | 1e-06 | 27.4234 | 0
2019050508 | 0.43853 | 0.43973 | 0.4526 | 3.616 | 756.3511 | 1e-06 | 125.84 | 0
2019050509 | 0.44025 | 0.69249 | 0.42939 | 3.375 | 800 | 1e-06 | 60.9657 | 0
2019050510 | 0.42681 | 0.75232 | 0.41515 | 3.141 | 800 | 1e-06 | 16.9191 | 0
2019050511 | 0.41413 | 0.77062 | 0.3848 | 3.196 | 800 | 1e-06 | 16.2681 | 0
2019050512 | 0.40558 | 0.78662 | 0.39301 | 3.138 | 800 | 1e-06 | 15.9243 | 0
2019050513 | 0.40246 | 0.75256 | 0.45853 | 3.171 | 800 | 1e-06 | 15.7446 | 0
2019050514 | 0.40375 | 0.77065 | 0.53139 | 3.09 | 800 | 1e-06 | 15.8862 | 0
2019050515 | 0.41442 | 0.78729 | 0.56513 | 3.219 | 800 | 1e-06 | 16.2587 | 0
2019050516 | 0.4348 | 0.77477 | 0.60293 | 3.446 | 800 | 1e-06 | 16.9896 | 0
2019050517 | 0.45931 | 0.69618 | 0.57281 | 3.643 | 800 | 1e-06 | 17.9446 | 0
2019050518 | 0.49816 | 0.5672 | 0.53595 | 3.825 | 800 | 1e-06 | 19.5885 | 0
2019050519 | 0.528 | 0.27722 | 0.55372 | 4.449 | 800 | 1e-06 | 20.367 | 0
2019050520 | 0.55464 | 0.02125 | 0.51469 | 4.934 | 787.9041 | 1e-06 | 5.95 | 3.0881
2019050521 | 0.5752 | 0 | 0.53124 | 4.799 | 768.8561 | 1e-06 | 0 | 3.1874
2019050522 | 0.55693 | 0 | 0.54907 | 4.706 | 750.6808 | 1e-06 | 0 | 3.2944
2019050523 | 0.52102 | 0 | 0.53335 | 4.578 | 733.971 | 1e-06 | 0 | 3.2001
2019050524 | 0.48458 | 0 | 0.51334 | 4.371 | 718.6468 | 1e-06 | 0 | 3.08
2019050601 | 0.46432 | 0 | 0.54437 | 4.263 | 704.3529 | 1e-06 | 0 | 3.2662
2019050602 | 0.45269 | 0 | 0.52848 | 4.308 | 690.5554 | 1e-06 | 0 | 3.1709
2019050603 | 0.44482 | 0 | 0.5077 | 4.385 | 677.08 | 1e-06 | 0 | 3.0462
2019050604 | 0.44278 | 0 | 0.49877 | 4.411 | 663.673 | 1e-06 | 0 | 2.9926
2019050605 | 0.44648 | 0 | 0.49798 | 4.392 | 650.0683 | 1e-06 | 0 | 2.9879
2019050606 | 0.4775 | 0 | 0.50141 | 4.521 | 635.1553 | 1e-06 | 0 | 3.0085
2019050607 | 0.51377 | 0.06013 | 0.5205 | 4.563 | 635.5305 | 1e-06 | 16.8364 | 3.123
2019050608 | 0.54966 | 0.35728 | 0.49464 | 4.53 | 717.2327 | 1e-06 | 103.0062 | 0
2019050609 | 0.55951 | 0.59615 | 0.51155 | 4.091 | 800 | 1e-06 | 104.9732 | 0
2019050610 | 0.56267 | 0.7578 | 0.57511 | 3.866 | 800 | 1e-06 | 22.5795 | 0
2019050611 | 0.55799 | 0.85256 | 0.5532 | 3.911 | 800 | 1e-06 | 22.3145 | 0
2019050612 | 0.55342 | 0.86307 | 0.55927 | 3.643 | 800 | 1e-06 | 22.3677 | 0
2019050613 | 0.54573 | 0.8632 | 0.5771 | 3.641 | 800 | 1e-06 | 22.0083 | 0
2019050614 | 0.54293 | 0.88354 | 0.61356 | 3.733 | 800 | 1e-06 | 21.7847 | 0
2019050615 | 0.54028 | 0.86614 | 0.67463 | 3.74 | 800 | 1e-06 | 21.6532 | 0
2019050616 | 0.54701 | 0.79188 | 0.71421 | 3.629 | 800 | 1e-06 | 22.0805 | 0
2019050617 | 0.55108 | 0.72539 | 0.79178 | 3.709 | 800 | 1e-06 | 22.1918 | 0
2019050618 | 0.56449 | 0.60828 | 0.81023 | 3.984 | 800 | 1e-06 | 22.547 | 0
2019050619 | 0.58417 | 0.24766 | 0.8157 | 4.429 | 800 | 1e-06 | 23.027 | 0
2019050620 | 0.60841 | 0.02787 | 0.81014 | 4.811 | 788.8802 | 1e-06 | 7.8036 | 4.8608
2019050621 | 0.62415 | 0.00246 | 0.79429 | 4.794 | 769.7937 | 1e-06 | 0.6888 | 4.7657
2019050622 | 0.59651 | 0 | 0.80447 | 4.726 | 751.3105 | 1e-06 | 0 | 4.8268
2019050623 | 0.55162 | 0 | 0.81622 | 4.575 | 734.8567 | 1e-06 | 0 | 4.8973
2019050624 | 0.51127 | 0 | 0.7968 | 4.305 | 719.9128 | 1e-06 | 0 | 4.7808
2019050701 | 0.49023 | 0 | 0.75945 | 4.32 | 705.7487 | 1e-06 | 0 | 4.5567
2019050702 | 0.47192 | 0 | 0.7173 | 4.169 | 692.0413 | 1e-06 | 0 | 4.3038
2019050703 | 0.46004 | 0 | 0.65807 | 4.121 | 678.4888 | 1e-06 | 0 | 3.9484
2019050704 | 0.45518 | 0 | 0.61841 | 4.116 | 664.9218 | 1e-06 | 0 | 3.7105
2019050705 | 0.45885 | 0 | 0.64691 | 4.191 | 651.4283 | 1e-06 | 0 | 3.8815
2019050706 | 0.48948 | 0 | 0.61847 | 4.633 | 636.7666 | 1e-06 | 0 | 3.7108
2019050707 | 0.52967 | 0.07393 | 0.58945 | 4.457 | 640.5662 | 1e-06 | 24.2371 | 0
2019050708 | 0.56025 | 0.40699 | 0.56965 | 4.42 | 736.0295 | 1e-06 | 117.3751 | 0
2019050709 | 0.56936 | 0.68835 | 0.54772 | 3.958 | 800 | 1e-06 | 86.7724 | 0
2019050710 | 0.56194 | 0.82055 | 0.48876 | 3.664 | 800 | 1e-06 | 22.7472 | 0
2019050711 | 0.55839 | 0.8813 | 0.42662 | 3.327 | 800 | 1e-06 | 22.9173 | 0
2019050712 | 0.55229 | 0.90465 | 0.38973 | 3.427 | 800 | 1e-06 | 22.5306 | 0
2019050713 | 0.54268 | 0.86328 | 0.50665 | 3.43 | 800 | 1e-06 | 22.076 | 0
2019050714 | 0.54735 | 0.8626 | 0.60669 | 3.489 | 800 | 1e-06 | 22.2364 | 0
2019050715 | 0.54808 | 0.87232 | 0.61617 | 3.43 | 800 | 1e-06 | 22.3298 | 0
2019050716 | 0.55611 | 0.83272 | 0.72602 | 3.462 | 800 | 1e-06 | 22.6752 | 0
2019050717 | 0.55953 | 0.77673 | 0.74215 | 3.786 | 800 | 1e-06 | 22.5119 | 0
2019050718 | 0.56927 | 0.62969 | 0.77393 | 3.986 | 800 | 1e-06 | 22.7697 | 0
2019050719 | 0.58978 | 0.27707 | 0.77779 | 4.248 | 800 | 1e-06 | 23.4717 | 0
2019050720 | 0.61245 | 0.02437 | 0.73596 | 4.673 | 787.1272 | 1e-06 | 6.8236 | 4.4158
2019050721 | 0.62874 | 0 | 0.74773 | 4.867 | 766.9298 | 1e-06 | 0 | 4.4864
2019050722 | 0.60347 | 0 | 0.76967 | 4.754 | 747.9387 | 1e-06 | 0 | 4.618
2019050723 | 0.55911 | 0 | 0.7229 | 4.64 | 730.638 | 1e-06 | 0 | 4.3374
2019050724 | 0.5172 | 0 | 0.77056 | 4.451 | 715.4039 | 1e-06 | 0 | 4.6234
2019050801 | 0.49626 | 0 | 0.79474 | 4.353 | 701.2012 | 1e-06 | 0 | 4.7684
2019050802 | 0.48315 | 0 | 0.81439 | 4.249 | 687.6284 | 1e-06 | 0 | 4.8863
2019050803 | 0.46827 | 0 | 0.81797 | 4.228 | 674.7556 | 1e-06 | 0 | 4.9078
2019050804 | 0.45719 | 0 | 0.83988 | 4.147 | 662.4539 | 1e-06 | 0 | 5.0393
2019050805 | 0.45928 | 0 | 0.83891 | 4.284 | 650.1852 | 1e-06 | 0 | 5.0335
2019050806 | 0.48977 | 0 | 0.7824 | 4.355 | 636.2154 | 1e-06 | 0 | 4.6944
2019050807 | 0.52978 | 0.08261 | 0.7068 | 4.143 | 642.8304 | 1e-06 | 27.3716 | 0
2019050808 | 0.56471 | 0.41551 | 0.63509 | 3.851 | 740.2934 | 1e-06 | 120.1533 | 0
2019050809 | 0.57813 | 0.6848 | 0.54368 | 3.674 | 800 | 1e-06 | 83.2048 | 0
2019050810 | 0.57726 | 0.7473 | 0.43443 | 3.674 | 800 | 1e-06 | 23.4572 | 0
2019050811 | 0.57366 | 0.81893 | 0.3109 | 3.637 | 800 | 1e-06 | 23.325 | 0
2019050812 | 0.56966 | 0.84839 | 0.22311 | 3.578 | 800 | 1e-06 | 23.196 | 0
2019050813 | 0.568 | 0.88356 | 0.21676 | 3.474 | 800 | 1e-06 | 23.222 | 0
2019050814 | 0.57278 | 0.87778 | 0.22989 | 3.398 | 800 | 1e-06 | 23.5227 | 0
2019050815 | 0.57958 | 0.87128 | 0.3286 | 3.348 | 800 | 1e-06 | 23.8923 | 0
2019050816 | 0.58341 | 0.79818 | 0.477 | 3.343 | 800 | 1e-06 | 24.0773 | 0
2019050817 | 0.58038 | 0.77599 | 0.60745 | 3.549 | 800 | 1e-06 | 23.7289 | 0
2019050818 | 0.58872 | 0.62146 | 0.69796 | 3.748 | 800 | 1e-06 | 23.9218 | 0
2019050819 | 0.60323 | 0.30805 | 0.71241 | 4.235 | 800 | 1e-06 | 24.1168 | 0
2019050820 | 0.62479 | 0.03053 | 0.67272 | 4.589 | 787.8086 | 1e-06 | 8.5484 | 4.0363
2019050821 | 0.63725 | 0 | 0.68716 | 4.449 | 766.4298 | 1e-06 | 0 | 4.123
2019050822 | 0.61286 | 0 | 0.70269 | 4.53 | 746.3715 | 1e-06 | 0 | 4.2161
2019050823 | 0.56779 | 0 | 0.74461 | 4.495 | 728.6481 | 1e-06 | 0 | 4.4677
2019050824 | 0.52424 | 0 | 0.75238 | 4.404 | 712.9271 | 1e-06 | 0 | 4.5143
2019050901 | 0.49938 | 0 | 0.74191 | 4.219 | 698.1267 | 1e-06 | 0 | 4.4515
2019050902 | 0.48328 | 0 | 0.6885 | 4.295 | 683.8385 | 1e-06 | 0 | 4.131
2019050903 | 0.46925 | 0 | 0.62632 | 4.212 | 669.7537 | 1e-06 | 0 | 3.7579
2019050904 | 0.45762 | 0 | 0.5867 | 4.221 | 655.9867 | 1e-06 | 0 | 3.5202
2019050905 | 0.46726 | 0 | 0.55202 | 4.282 | 641.6196 | 1e-06 | 0 | 3.3121
2019050906 | 0.49753 | 0 | 0.49972 | 4.409 | 625.643 | 1e-06 | 0 | 2.9983
2019050907 | 0.53932 | 0.06851 | 0.44055 | 4.355 | 626.4761 | 1e-06 | 19.1828 | 2.6433
2019050908 | 0.56746 | 0.29208 | 0.38659 | 4.314 | 688.2214 | 1e-06 | 84.1019 | 0
2019050909 | 0.57751 | 0.49546 | 0.34354 | 4.07 | 800 | 1e-06 | 134.8515 | 1.1369e-13
2019050910 | 0.58714 | 0.67798 | 0.32516 | 3.956 | 800 | 1e-06 | 23.6396 | 0
2019050911 | 0.58821 | 0.8214 | 0.33689 | 3.807 | 800 | 1e-06 | 23.8389 | 0
2019050912 | 0.582 | 0.87639 | 0.34613 | 3.769 | 800 | 1e-06 | 23.585 | 0
2019050913 | 0.57702 | 0.89009 | 0.32941 | 3.817 | 800 | 1e-06 | 23.3029 | 0
2019050914 | 0.57817 | 0.88882 | 0.34942 | 3.76 | 800 | 1e-06 | 23.414 | 0
2019050915 | 0.57692 | 0.88962 | 0.39383 | 3.932 | 800 | 1e-06 | 23.1832 | 0
2019050916 | 0.58189 | 0.84639 | 0.45252 | 3.932 | 800 | 1e-06 | 23.4168 | 0
2019050917 | 0.58437 | 0.78651 | 0.51765 | 4.103 | 800 | 1e-06 | 23.3624 | 0
2019050918 | 0.59651 | 0.57286 | 0.60542 | 4.344 | 800 | 1e-06 | 23.692 | 0
2019050919 | 0.60093 | 0.25027 | 0.64018 | 4.417 | 800 | 1e-06 | 23.8267 | 0
2019050920 | 0.61756 | 0.02702 | 0.61225 | 4.709 | 786.9228 | 1e-06 | 7.5656 | 3.6735
2019050921 | 0.62858 | 0 | 0.6226 | 4.624 | 765.7391 | 1e-06 | 0 | 3.7356
2019050922 | 0.60453 | 0 | 0.60652 | 4.716 | 745.6813 | 1e-06 | 0 | 3.6391
2019050923 | 0.5606 | 0 | 0.57572 | 4.663 | 727.4505 | 1e-06 | 0 | 3.4543
2019050924 | 0.52068 | 0 | 0.50912 | 4.391 | 710.4242 | 1e-06 | 0 | 3.0547
2019051001 | 0.49757 | 0 | 0.46657 | 4.306 | 694.1438 | 1e-06 | 0 | 2.7994
2019051002 | 0.47109 | 0 | 0.46012 | 4.268 | 679.0313 | 1e-06 | 0 | 2.7607
2019051003 | 0.46052 | 0 | 0.46809 | 4.229 | 664.4244 | 1e-06 | 0 | 2.8085
2019051004 | 0.45708 | 0 | 0.40968 | 4.2 | 649.5998 | 1e-06 | 0 | 2.4581
2019051005 | 0.46483 | 0 | 0.37747 | 4.296 | 634.3136 | 1e-06 | 0 | 2.2648
2019051006 | 0.49667 | 0.0002 | 0.3245 | 4.404 | 617.3771 | 1e-06 | 0.056 | 1.947
2019051007 | 0.53474 | 0.03941 | 0.29875 | 4.42 | 609.4916 | 1e-06 | 11.0348 | 1.7925
2019051008 | 0.56276 | 0.18358 | 0.28604 | 4.43 | 640.5905 | 1e-06 | 53.1186 | 0
2019051009 | 0.56957 | 0.32079 | 0.22811 | 4.001 | 709.0116 | 1e-06 | 91.1899 | 0
2019051010 | 0.56764 | 0.37275 | 0.1843 | 3.988 | 791.7963 | 1e-06 | 105.4758 | 0
2019051011 | 0.56095 | 0.50557 | 0.14998 | 4.101 | 800 | 1e-06 | 30.4673 | 0
2019051012 | 0.55087 | 0.61844 | 0.13256 | 3.986 | 800 | 1e-06 | 21.9049 | 0
2019051013 | 0.54422 | 0.66236 | 0.16601 | 4.037 | 800 | 1e-06 | 21.5413 | 0
2019051014 | 0.54487 | 0.60947 | 0.12932 | 4.021 | 800 | 1e-06 | 21.5879 | 0
2019051015 | 0.54865 | 0.53988 | 0.12096 | 4.039 | 800 | 1e-06 | 21.7475 | 0
2019051016 | 0.55527 | 0.4614 | 0.13736 | 3.985 | 800 | 1e-06 | 22.1127 | 0
2019051017 | 0.56416 | 0.42624 | 0.19728 | 4.323 | 800 | 1e-06 | 22.1925 | 0
2019051018 | 0.57506 | 0.34266 | 0.30176 | 4.339 | 800 | 1e-06 | 22.6888 | 0
2019051019 | 0.58264 | 0.14825 | 0.3417 | 4.386 | 800 | 1e-06 | 22.9981 | 0
2019051020 | 0.59631 | 0.01834 | 0.31585 | 4.437 | 783.4407 | 1e-06 | 5.1352 | 1.8951
2019051021 | 0.60817 | 0 | 0.28582 | 4.484 | 761.0557 | 1e-06 | 0 | 1.7149
2019051022 | 0.5922 | 0 | 0.26719 | 4.71 | 739.5354 | 1e-06 | 0 | 1.6031
2019051023 | 0.55658 | 0 | 0.25626 | 4.564 | 719.4777 | 1e-06 | 0 | 1.5376
2019051024 | 0.51749 | 0 | 0.24079 | 4.418 | 701.0184 | 1e-06 | 0 | 1.4447
2019051101 | 0.49669 | 0 | 0.24157 | 4.482 | 683.6054 | 1e-06 | 0 | 1.4494
2019051102 | 0.46768 | 0 | 0.23079 | 4.353 | 667.3622 | 1e-06 | 0 | 1.3847
2019051103 | 0.45355 | 0 | 0.2341 | 4.284 | 651.7339 | 1e-06 | 0 | 1.4046
2019051104 | 0.44567 | 0 | 0.25468 | 4.194 | 636.5095 | 1e-06 | 0 | 1.5281
2019051105 | 0.44627 | 0 | 0.26081 | 4.126 | 621.2257 | 1e-06 | 0 | 1.5649
2019051106 | 0.45676 | 2e-05 | 0.25494 | 4.281 | 605.5742 | 1e-06 | 0.0056 | 1.5296
2019051107 | 0.4677 | 0.06823 | 0.22001 | 4.103 | 608.1198 | 1e-06 | 20.4245 | 0
2019051108 | 0.48661 | 0.36332 | 0.16079 | 3.911 | 691.8545 | 1e-06 | 102.6943 | 0
2019051109 | 0.49213 | 0.61127 | 0.10636 | 3.535 | 800 | 1e-06 | 127.7407 | 0
2019051110 | 0.48889 | 0.77998 | 0.06818 | 3.441 | 800 | 1e-06 | 19.5368 | 0
2019051111 | 0.48475 | 0.86587 | 0.0603 | 3.425 | 800 | 1e-06 | 19.3582 | 0
2019051112 | 0.47643 | 0.89755 | 0.05973 | 3.095 | 800 | 1e-06 | 19.2972 | 0
2019051113 | 0.47166 | 0.86623 | 0.04945 | 3.301 | 800 | 1e-06 | 18.867 | 0
2019051114 | 0.47399 | 0.86889 | 0.04574 | 3.543 | 800 | 1e-06 | 18.7345 | 0
2019051115 | 0.47718 | 0.86436 | 0.07993 | 3.493 | 800 | 1e-06 | 18.9345 | 0
2019051116 | 0.48984 | 0.8235 | 0.18869 | 3.605 | 800 | 1e-06 | 19.4175 | 0
2019051117 | 0.50585 | 0.67288 | 0.30119 | 3.656 | 800 | 1e-06 | 20.1189 | 0
2019051118 | 0.52819 | 0.60459 | 0.24751 | 3.924 | 800 | 1e-06 | 20.9009 | 0
2019051119 | 0.54942 | 0.29208 | 0.32415 | 4.214 | 800 | 1e-06 | 21.6087 | 0
2019051120 | 0.56951 | 0.02947 | 0.43912 | 4.457 | 788.5764 | 1e-06 | 8.2516 | 2.6347
2019051121 | 0.58887 | 0 | 0.46478 | 4.49 | 768.1781 | 1e-06 | 0 | 2.7887
2019051122 | 0.57377 | 0 | 0.45277 | 4.294 | 748.2216 | 1e-06 | 0 | 2.7166
2019051123 | 0.54221 | 0 | 0.42223 | 4.246 | 729.5171 | 1e-06 | 0 | 2.5334
2019051124 | 0.5055 | 0 | 0.4255 | 3.994 | 712.3056 | 1e-06 | 0 | 2.553
2019051201 | 0.48456 | 0 | 0.46488 | 3.835 | 696.1555 | 1e-06 | 0 | 2.7893
2019051202 | 0.47029 | 0 | 0.50039 | 3.84 | 680.8943 | 1e-06 | 0 | 3.0023
2019051203 | 0.45565 | 0 | 0.47337 | 3.762 | 666.0809 | 1e-06 | 0 | 2.8402
2019051204 | 0.44706 | 0 | 0.49322 | 3.8 | 651.8284 | 1e-06 | 0 | 2.9593
2019051205 | 0.4451 | 0 | 0.46089 | 3.809 | 637.4831 | 1e-06 | 0 | 2.7653
2019051206 | 0.45082 | 0.00036 | 0.35656 | 3.826 | 622.3607 | 1e-06 | 0.1008 | 2.1394
2019051207 | 0.44945 | 0.10751 | 0.24819 | 3.581 | 636.4095 | 1e-06 | 31.5919 | 0
2019051208 | 0.45162 | 0.41161 | 0.19546 | 3.289 | 734.8959 | 1e-06 | 116.4236 | 0
2019051209 | 0.45398 | 0.60922 | 0.20098 | 3.138 | 800 | 1e-06 | 83.3032 | 0
2019051210 | 0.44967 | 0.69006 | 0.18335 | 2.956 | 800 | 1e-06 | 18.1785 | 0
2019051211 | 0.44121 | 0.76286 | 0.13242 | 2.877 | 800 | 1e-06 | 17.8599 | 0
2019051212 | 0.43551 | 0.75765 | 0.09449 | 2.86 | 800 | 1e-06 | 17.609 | 0
2019051213 | 0.43752 | 0.78849 | 0.10737 | 3.053 | 800 | 1e-06 | 17.5104 | 0
2019051214 | 0.4463 | 0.81017 | 0.11034 | 3.089 | 800 | 1e-06 | 17.8871 | 0
2019051215 | 0.46111 | 0.83248 | 0.1663 | 3.132 | 800 | 1e-06 | 18.5402 | 0
2019051216 | 0.48312 | 0.82486 | 0.26951 | 3.193 | 800 | 1e-06 | 19.5136 | 0
2019051217 | 0.51216 | 0.76452 | 0.41498 | 3.446 | 800 | 1e-06 | 20.6255 | 0
2019051218 | 0.54474 | 0.68924 | 0.4897 | 3.63 | 800 | 1e-06 | 21.9728 | 0
2019051219 | 0.56387 | 0.34745 | 0.57712 | 3.82 | 800 | 1e-06 | 22.6819 | 0
2019051220 | 0.57953 | 0.04114 | 0.63001 | 4.381 | 792.4424 | 1e-06 | 11.5192 | 3.7801
2019051221 | 0.59985 | 0.00056 | 0.66582 | 4.428 | 772.8291 | 1e-06 | 0.1568 | 3.9949
2019051222 | 0.57961 | 0 | 0.70899 | 4.207 | 754.0484 | 1e-06 | 0 | 4.2539
2019051223 | 0.53848 | 0 | 0.72787 | 4.07 | 737.1771 | 1e-06 | 0 | 4.3672
2019051224 | 0.50941 | 0 | 0.74467 | 3.911 | 721.6138 | 1e-06 | 0 | 4.468
2019051301 | 0.48471 | 0 | 0.72458 | 3.884 | 707.0639 | 1e-06 | 0 | 4.3475
2019051302 | 0.46477 | 0 | 0.72267 | 3.575 | 693.1307 | 1e-06 | 0 | 4.336
2019051303 | 0.4541 | 0 | 0.71141 | 3.287 | 679.3435 | 1e-06 | 0 | 4.2685
2019051304 | 0.45121 | 0 | 0.67915 | 3.341 | 665.5525 | 1e-06 | 0 | 4.0749
2019051305 | 0.4623 | 0 | 0.62075 | 3.629 | 651.1779 | 1e-06 | 0 | 3.7245
2019051306 | 0.49103 | 0.00014 | 0.58754 | 3.61 | 635.274 | 1e-06 | 0.0392 | 3.5252
2019051307 | 0.52276 | 0.11561 | 0.54283 | 3.565 | 649.897 | 1e-06 | 35.6278 | 0
2019051308 | 0.54952 | 0.47663 | 0.50547 | 3.244 | 763.8028 | 1e-06 | 136.4892 | 0
2019051309 | 0.56057 | 0.79541 | 0.43326 | 3.261 | 800 | 1e-06 | 59.283 | 0
2019051310 | 0.56976 | 0.90808 | 0.3765 | 3.188 | 800 | 1e-06 | 23.5907 | 0
2019051311 | 0.56484 | 0.95438 | 0.39207 | 3.055 | 800 | 1e-06 | 23.4925 | 0
2019051312 | 0.55546 | 0.98187 | 0.39622 | 2.961 | 800 | 1e-06 | 23.1456 | 0
2019051313 | 0.55131 | 0.94504 | 0.43886 | 3.154 | 800 | 1e-06 | 22.7576 | 0
2019051314 | 0.55124 | 0.94903 | 0.47206 | 3.206 | 800 | 1e-06 | 22.7023 | 0
2019051315 | 0.55848 | 0.92909 | 0.48563 | 3.281 | 800 | 1e-06 | 22.9676 | 0
2019051316 | 0.56943 | 0.89729 | 0.55111 | 3.266 | 800 | 1e-06 | 23.4972 | 0
2019051317 | 0.58151 | 0.82691 | 0.56144 | 3.53 | 800 | 1e-06 | 23.801 | 0
2019051318 | 0.60151 | 0.6483 | 0.59622 | 3.708 | 800 | 1e-06 | 24.563 | 0
2019051319 | 0.61665 | 0.31827 | 0.58223 | 4.52 | 800 | 1e-06 | 24.4625 | 0
2019051320 | 0.6312 | 0.03635 | 0.63222 | 4.777 | 789.0819 | 1e-06 | 10.178 | 3.7933
2019051321 | 0.64434 | 0.00057 | 0.69346 | 4.72 | 767.8383 | 1e-06 | 0.1596 | 4.1608
2019051322 | 0.61726 | 0 | 0.68393 | 4.342 | 747.2727 | 1e-06 | 0 | 4.1036
2019051323 | 0.56939 | 0 | 0.63115 | 4.051 | 728.3492 | 1e-06 | 0 | 3.7869
2019051324 | 0.53445 | 0 | 0.66761 | 3.847 | 711.0827 | 1e-06 | 0 | 4.0057
2019051401 | 0.50645 | 0 | 0.66671 | 3.946 | 695.2259 | 1e-06 | 0 | 4.0003
2019051402 | 0.48717 | 0 | 0.6601 | 3.846 | 680.1355 | 1e-06 | 0 | 3.9606
2019051403 | 0.47186 | 0 | 0.64941 | 3.865 | 665.7195 | 1e-06 | 0 | 3.8965
2019051404 | 0.46054 | 0 | 0.62213 | 3.736 | 651.5429 | 1e-06 | 0 | 3.7328
2019051405 | 0.46067 | 0 | 0.55518 | 3.862 | 637.0845 | 1e-06 | 0 | 3.3311
2019051406 | 0.49041 | 0.00017 | 0.51763 | 4.132 | 621.3206 | 1e-06 | 0.0476 | 3.1058
2019051407 | 0.52836 | 0.12075 | 0.44479 | 4.164 | 637.1304 | 1e-06 | 36.4787 | 0
2019051408 | 0.55641 | 0.51124 | 0.35294 | 3.477 | 759.721 | 1e-06 | 145.2648 | 0
2019051409 | 0.56351 | 0.7912 | 0.31076 | 3.093 | 800 | 1e-06 | 63.671 | 0
2019051410 | 0.55942 | 0.87966 | 0.27725 | 3.078 | 800 | 1e-06 | 23.2147 | 0
2019051411 | 0.54833 | 0.88798 | 0.22053 | 3.033 | 800 | 1e-06 | 22.7385 | 0
2019051412 | 0.55286 | 0.95539 | 0.22084 | 3.056 | 800 | 1e-06 | 22.9284 | 0
2019051413 | 0.55407 | 0.96798 | 0.22349 | 3.061 | 800 | 1e-06 | 22.9803 | 0
2019051414 | 0.5624 | 0.95987 | 0.26161 | 3.101 | 800 | 1e-06 | 23.3318 | 0
2019051415 | 0.57778 | 0.93859 | 0.31345 | 3.172 | 800 | 1e-06 | 23.9837 | 0
2019051416 | 0.58639 | 0.873 | 0.31946 | 3.216 | 800 | 1e-06 | 24.3443 | 0
2019051417 | 0.60318 | 0.78277 | 0.32944 | 3.344 | 800 | 1e-06 | 25.0055 | 0
2019051418 | 0.6126 | 0.59254 | 0.37716 | 3.814 | 800 | 1e-06 | 24.9782 | 0
2019051419 | 0.6172 | 0.25617 | 0.40346 | 4.312 | 800 | 1e-06 | 24.6964 | 0
2019051420 | 0.63008 | 0.03788 | 0.37351 | 4.551 | 787.7847 | 1e-06 | 10.6064 | 2.2411
2019051421 | 0.64148 | 0 | 0.32519 | 4.555 | 764.1413 | 1e-06 | 0 | 1.9511
2019051422 | 0.61807 | 0 | 0.34365 | 4.439 | 741.5929 | 1e-06 | 0 | 2.0619
2019051423 | 0.56988 | 0 | 0.33576 | 4.387 | 721.2101 | 1e-06 | 0 | 2.0146
2019051424 | 0.52754 | 0 | 0.28608 | 4.151 | 702.2832 | 1e-06 | 0 | 1.7165
2019051501 | 0.49714 | 0 | 0.28229 | 4.1 | 684.7114 | 1e-06 | 0 | 1.6937
2019051502 | 0.47722 | 0 | 0.27639 | 4.072 | 668.0124 | 1e-06 | 0 | 1.6583
2019051503 | 0.46452 | 0 | 0.3104 | 4.075 | 652.1173 | 1e-06 | 0 | 1.8624
2019051504 | 0.45865 | 0 | 0.30815 | 4.1 | 636.5097 | 1e-06 | 0 | 1.8489
2019051505 | 0.46984 | 0 | 0.29526 | 4.153 | 620.3517 | 1e-06 | 0 | 1.7716
2019051506 | 0.49516 | 0.00018 | 0.26114 | 4.473 | 603.1695 | 1e-06 | 0.0504 | 1.5668
2019051507 | 0.53346 | 0.04913 | 0.19016 | 4.368 | 597.3622 | 1e-06 | 13.7564 | 1.141
2019051508 | 0.56664 | 0.2222 | 0.16174 | 4.337 | 638.2536 | 1e-06 | 63.1864 | 0
2019051509 | 0.57891 | 0.35773 | 0.12084 | 4.151 | 716.0852 | 1e-06 | 100.8894 | 0
2019051510 | 0.58087 | 0.52094 | 0.17202 | 3.767 | 800 | 1e-06 | 107.4486 | 0
2019051511 | 0.5891 | 0.69496 | 0.26126 | 3.738 | 800 | 1e-06 | 23.9497 | 0
2019051512 | 0.58844 | 0.77155 | 0.31869 | 3.749 | 800 | 1e-06 | 23.9077 | 0
2019051513 | 0.5761 | 0.76536 | 0.38366 | 3.577 | 800 | 1e-06 | 23.4997 | 0
2019051514 | 0.57046 | 0.74927 | 0.41052 | 3.597 | 800 | 1e-06 | 23.2146 | 0
2019051515 | 0.57551 | 0.65968 | 0.42469 | 3.602 | 800 | 1e-06 | 23.447 | 0
2019051516 | 0.57486 | 0.53738 | 0.38811 | 3.561 | 800 | 1e-06 | 23.4574 | 0
2019051517 | 0.57942 | 0.4062 | 0.38448 | 3.867 | 800 | 1e-06 | 23.3657 | 0
2019051518 | 0.59163 | 0.2866 | 0.38324 | 4.071 | 800 | 1e-06 | 23.7356 | 0
2019051519 | 0.59878 | 0.13423 | 0.36699 | 4.312 | 800 | 1e-06 | 23.8307 | 0
2019051520 | 0.61166 | 0.02058 | 0.3859 | 4.515 | 783.8448 | 1e-06 | 5.7624 | 2.3154
2019051521 | 0.62077 | 0 | 0.42007 | 4.63 | 761.819 | 1e-06 | 0 | 2.5204
2019051522 | 0.59846 | 0 | 0.37878 | 4.728 | 740.6921 | 1e-06 | 0 | 2.2727
2019051523 | 0.55912 | 0 | 0.32534 | 4.802 | 721.1675 | 1e-06 | 0 | 1.952
2019051524 | 0.51806 | 0 | 0.40314 | 4.487 | 703.7245 | 1e-06 | 0 | 2.4188
2019051601 | 0.48979 | 0 | 0.40988 | 4.321 | 687.4846 | 1e-06 | 0 | 2.4593
2019051602 | 0.47037 | 0 | 0.35375 | 4.117 | 671.6168 | 1e-06 | 0 | 2.1225
2019051603 | 0.45803 | 0 | 0.34557 | 4.049 | 656.2118 | 1e-06 | 0 | 2.0734
2019051604 | 0.45463 | 0 | 0.36248 | 4.057 | 641.076 | 1e-06 | 0 | 2.1749
2019051605 | 0.46194 | 0 | 0.33195 | 4.125 | 625.4816 | 1e-06 | 0 | 1.9917
2019051606 | 0.49076 | 0 | 0.31233 | 4.49 | 608.7798 | 1e-06 | 0 | 1.874
2019051607 | 0.52834 | 0.02908 | 0.3108 | 4.474 | 598.429 | 1e-06 | 8.1424 | 1.8648
2019051608 | 0.55228 | 0.20044 | 0.371 | 4.251 | 635.0721 | 1e-06 | 58.3492 | 0
2019051609 | 0.55384 | 0.42974 | 0.43589 | 3.682 | 735.6661 | 1e-06 | 122.9425 | 0
2019051610 | 0.56033 | 0.54305 | 0.56182 | 3.466 | 800 | 1e-06 | 87.2034 | 0
2019051611 | 0.56388 | 0.62658 | 0.75286 | 3.245 | 800 | 1e-06 | 23.2574 | 0
2019051612 | 0.5592 | 0.65081 | 0.8369 | 3.194 | 800 | 1e-06 | 23.0884 | 0
2019051613 | 0.54414 | 0.69188 | 0.83137 | 3.239 | 800 | 1e-06 | 22.3356 | 0
2019051614 | 0.53718 | 0.68128 | 0.80264 | 3.197 | 800 | 1e-06 | 22.0505 | 0
2019051615 | 0.52198 | 0.61607 | 0.7826 | 3.243 | 800 | 1e-06 | 21.2901 | 0
2019051616 | 0.51517 | 0.58428 | 0.75474 | 3.256 | 800 | 1e-06 | 20.957 | 0
2019051617 | 0.52522 | 0.53865 | 0.72936 | 3.33 | 800 | 1e-06 | 21.3553 | 0
2019051618 | 0.53881 | 0.47636 | 0.73993 | 3.599 | 800 | 1e-06 | 21.7251 | 0
2019051619 | 0.55434 | 0.24259 | 0.66891 | 4.272 | 800 | 1e-06 | 21.782 | 0
2019051620 | 0.57377 | 0.02976 | 0.56956 | 4.596 | 789.379 | 1e-06 | 8.3328 | 3.4174
2019051621 | 0.59222 | 0 | 0.52506 | 4.935 | 769.63 | 1e-06 | 0 | 3.1504
2019051622 | 0.57602 | 0 | 0.55292 | 4.778 | 750.6526 | 1e-06 | 0 | 3.3175
2019051623 | 0.53777 | 0 | 0.5301 | 4.413 | 732.971 | 1e-06 | 0 | 3.1806
2019051624 | 0.51076 | 0 | 0.53479 | 4.265 | 716.439 | 1e-06 | 0 | 3.2087
2019051701 | 0.48921 | 0 | 0.60263 | 3.952 | 701.0139 | 1e-06 | 0 | 3.6158
2019051702 | 0.47292 | 0 | 0.63921 | 3.977 | 686.5989 | 1e-06 | 0 | 3.8353
2019051703 | 0.46255 | 0 | 0.63574 | 3.926 | 672.5995 | 1e-06 | 0 | 3.8144
2019051704 | 0.45941 | 0 | 0.58379 | 3.946 | 658.456 | 1e-06 | 0 | 3.5027
2019051705 | 0.45982 | 0 | 0.58458 | 4.087 | 644.4389 | 1e-06 | 0 | 3.5075
2019051706 | 0.48181 | 0.00044 | 0.59382 | 4.464 | 629.944 | 1e-06 | 0.1232 | 3.5629
2019051707 | 0.513 | 0.10704 | 0.62223 | 4.386 | 643.9236 | 1e-06 | 33.7046 | 0
2019051708 | 0.53151 | 0.34651 | 0.61864 | 3.689 | 723.3662 | 1e-06 | 100.7346 | 0
2019051709 | 0.53221 | 0.56556 | 0.61921 | 3.403 | 800 | 1e-06 | 98.2446 | 0
2019051710 | 0.53452 | 0.65116 | 0.64203 | 3.289 | 800 | 1e-06 | 21.8334 | 0
2019051711 | 0.52732 | 0.71391 | 0.64048 | 3.142 | 800 | 1e-06 | 21.642 | 0
2019051712 | 0.51848 | 0.72723 | 0.62696 | 3.053 | 800 | 1e-06 | 21.3156 | 0
2019051713 | 0.51004 | 0.73037 | 0.66729 | 2.999 | 800 | 1e-06 | 20.9729 | 0
2019051714 | 0.501 | 0.68763 | 0.68176 | 3.023 | 800 | 1e-06 | 20.524 | 0
2019051715 | 0.49523 | 0.62578 | 0.66878 | 3.054 | 800 | 1e-06 | 20.2218 | 0
2019051716 | 0.4961 | 0.61447 | 0.68747 | 3.056 | 800 | 1e-06 | 20.2607 | 0
2019051717 | 0.50971 | 0.5775 | 0.72785 | 3.289 | 800 | 1e-06 | 20.6674 | 0
2019051718 | 0.53027 | 0.48988 | 0.73282 | 3.514 | 800 | 1e-06 | 21.4087 | 0
2019051719 | 0.54147 | 0.33547 | 0.72303 | 3.605 | 800 | 1e-06 | 21.8441 | 0
2019051720 | 0.5558 | 0.04242 | 0.74544 | 4.52 | 794.7476 | 1e-06 | 11.8776 | 4.4726
2019051721 | 0.58032 | 0 | 0.70725 | 5.028 | 776.7441 | 1e-06 | 0 | 4.2435
2019051722 | 0.57007 | 0 | 0.69446 | 4.971 | 759.0886 | 1e-06 | 0 | 4.1668
2019051723 | 0.53538 | 0 | 0.69023 | 4.782 | 742.8491 | 1e-06 | 0 | 4.1414
2019051724 | 0.49863 | 0 | 0.71965 | 4.484 | 728.2154 | 1e-06 | 0 | 4.3179
2019051801 | 0.47109 | 0 | 0.68124 | 4.374 | 714.5356 | 1e-06 | 0 | 4.0874
2019051802 | 0.45265 | 0 | 0.64266 | 4.216 | 701.333 | 1e-06 | 0 | 3.856
2019051803 | 0.44416 | 0 | 0.53957 | 4.281 | 687.9759 | 1e-06 | 0 | 3.2374
2019051804 | 0.43797 | 0 | 0.50578 | 4.211 | 674.637 | 1e-06 | 0 | 3.0347
2019051805 | 0.43549 | 0 | 0.38524 | 4.532 | 661.0124 | 1e-06 | 0 | 2.3114
2019051806 | 0.44286 | 0.00066 | 0.25506 | 4.252 | 646.1652 | 1e-06 | 0.1848 | 1.5304
2019051807 | 0.44516 | 0.13542 | 0.15854 | 4.143 | 668.2545 | 1e-06 | 38.8688 | 0
2019051808 | 0.45553 | 0.40615 | 0.11989 | 3.677 | 764.9629 | 1e-06 | 114.4413 | 1.1369e-13
2019051809 | 0.47287 | 0.66577 | 0.10429 | 3.361 | 800 | 1e-06 | 53.901 | 0
2019051810 | 0.47977 | 0.80384 | 0.10882 | 3.195 | 800 | 1e-06 | 19.3542 | 0
2019051811 | 0.4871 | 0.87096 | 0.12015 | 3.215 | 800 | 1e-06 | 19.6787 | 0
2019051812 | 0.49043 | 0.87654 | 0.15407 | 3.203 | 800 | 1e-06 | 19.8472 | 0
2019051813 | 0.49784 | 0.81139 | 0.21953 | 3.261 | 800 | 1e-06 | 20.1375 | 0
2019051814 | 0.50392 | 0.75142 | 0.255 | 3.373 | 800 | 1e-06 | 20.3112 | 0
2019051815 | 0.50886 | 0.64013 | 0.3766 | 3.318 | 800 | 1e-06 | 20.5984 | 0
2019051816 | 0.50717 | 0.55043 | 0.46976 | 3.43 | 800 | 1e-06 | 20.407 | 0
2019051817 | 0.51307 | 0.38576 | 0.48989 | 3.8 | 800 | 1e-06 | 20.3143 | 0
2019051818 | 0.51891 | 0.2237 | 0.51526 | 4.032 | 800 | 1e-06 | 20.3568 | 0
2019051819 | 0.52741 | 0.08364 | 0.46225 | 4.317 | 800 | 1e-06 | 20.4713 | 0
2019051820 | 0.54369 | 0.00773 | 0.37541 | 4.707 | 783.5704 | 1e-06 | 2.1644 | 2.2525
2019051821 | 0.5583 | 0 | 0.34631 | 4.699 | 764.1072 | 1e-06 | 0 | 2.0779
2019051822 | 0.54379 | 0 | 0.33983 | 4.692 | 745.28 | 1e-06 | 0 | 2.039
2019051823 | 0.51163 | 0 | 0.35128 | 4.679 | 728.0201 | 1e-06 | 0 | 2.1077
2019051824 | 0.47656 | 0 | 0.42784 | 4.556 | 712.7448 | 1e-06 | 0 | 2.567
2019051901 | 0.45238 | 0 | 0.40928 | 4.486 | 698.4247 | 1e-06 | 0 | 2.4557
2019051902 | 0.43828 | 0 | 0.38504 | 4.305 | 684.4407 | 1e-06 | 0 | 2.3102
2019051903 | 0.4312 | 0 | 0.36303 | 4.087 | 670.4395 | 1e-06 | 0 | 2.1782
2019051904 | 0.42242 | 0 | 0.30896 | 3.801 | 656.2405 | 1e-06 | 0 | 1.8538
2019051905 | 0.42303 | 0 | 0.23992 | 4.017 | 641.8147 | 1e-06 | 0 | 1.4395
2019051906 | 0.42914 | 0 | 0.2203 | 4.023 | 626.9899 | 1e-06 | 0 | 1.3218
2019051907 | 0.43825 | 0.04065 | 0.21668 | 3.735 | 622.8092 | 1e-06 | 11.382 | 1.3001
2019051908 | 0.44723 | 0.18472 | 0.27017 | 3.369 | 658.501 | 1e-06 | 53.3426 | 0
2019051909 | 0.46705 | 0.36152 | 0.27497 | 3.344 | 742.7691 | 1e-06 | 102.8754 | 0
2019051910 | 0.47224 | 0.51322 | 0.2986 | 3.266 | 800 | 1e-06 | 76.1602 | 0
2019051911 | 0.47061 | 0.6228 | 0.36004 | 3.107 | 800 | 1e-06 | 19.0117 | 0
2019051912 | 0.46475 | 0.64698 | 0.40491 | 2.959 | 800 | 1e-06 | 18.8842 | 0
2019051913 | 0.4616 | 0.57654 | 0.52686 | 2.986 | 800 | 1e-06 | 18.7092 | 0
2019051914 | 0.45454 | 0.57797 | 0.5541 | 2.969 | 800 | 1e-06 | 18.3944 | 0
2019051915 | 0.44929 | 0.53317 | 0.54892 | 2.907 | 800 | 1e-06 | 18.2096 | 0
2019051916 | 0.45228 | 0.51686 | 0.54841 | 3.076 | 800 | 1e-06 | 18.1812 | 0
2019051917 | 0.46422 | 0.46687 | 0.57335 | 3.387 | 800 | 1e-06 | 18.4313 | 0
2019051918 | 0.47562 | 0.33974 | 0.48942 | 3.613 | 800 | 1e-06 | 18.7411 | 0
2019051919 | 0.49381 | 0.15431 | 0.47292 | 3.81 | 800 | 1e-06 | 19.3991 | 0
2019051920 | 0.52316 | 0.02752 | 0.40911 | 4.497 | 790.0687 | 1e-06 | 7.7056 | 2.4547
2019051921 | 0.5488 | 0.00049 | 0.4623 | 4.621 | 771.8071 | 1e-06 | 0.1372 | 2.7738
2019051922 | 0.53211 | 0 | 0.51396 | 4.59 | 754.4717 | 1e-06 | 0 | 3.0838
2019051923 | 0.49747 | 0 | 0.54667 | 4.363 | 738.7337 | 1e-06 | 0 | 3.28
2019051924 | 0.46858 | 0 | 0.50295 | 3.975 | 723.7031 | 1e-06 | 0 | 3.0177
2019052001 | 0.45075 | 0 | 0.39838 | 3.99 | 708.8981 | 1e-06 | 0 | 2.3903
2019052002 | 0.43887 | 0 | 0.37256 | 4.061 | 694.5676 | 1e-06 | 0 | 2.2354
2019052003 | 0.42879 | 0 | 0.43589 | 3.735 | 680.7648 | 1e-06 | 0 | 2.6153
2019052004 | 0.42863 | 0 | 0.44365 | 3.724 | 667.0051 | 1e-06 | 0 | 2.6619
2019052005 | 0.43898 | 0 | 0.49817 | 3.809 | 653.1711 | 1e-06 | 0 | 2.989
2019052006 | 0.46534 | 0.00065 | 0.55395 | 4.18 | 638.9858 | 1e-06 | 0.182 | 3.3237
2019052007 | 0.49963 | 0.12193 | 0.54937 | 3.989 | 656.9288 | 1e-06 | 37.4366 | 0
2019052008 | 0.51929 | 0.46001 | 0.56874 | 3.417 | 768.1544 | 1e-06 | 132.2152 | 0
2019052009 | 0.51894 | 0.66045 | 0.58227 | 3.254 | 800 | 1e-06 | 52.9818 | 0
2019052010 | 0.52291 | 0.73115 | 0.66953 | 3.121 | 800 | 1e-06 | 21.4558 | 0
2019052011 | 0.5187 | 0.74045 | 0.70327 | 3.065 | 800 | 1e-06 | 21.3139 | 0
2019052012 | 0.51359 | 0.73579 | 0.725 | 2.97 | 800 | 1e-06 | 21.1687 | 0
2019052013 | 0.50666 | 0.6899 | 0.7523 | 2.992 | 800 | 1e-06 | 20.821 | 0
2019052014 | 0.50005 | 0.61895 | 0.78312 | 2.987 | 800 | 1e-06 | 20.5153 | 0
2019052015 | 0.49548 | 0.61902 | 0.76888 | 2.966 | 800 | 1e-06 | 20.3216 | 0
2019052016 | 0.49957 | 0.61049 | 0.74849 | 2.985 | 800 | 1e-06 | 20.4948 | 0
2019052017 | 0.51476 | 0.62914 | 0.7208 | 3.125 | 800 | 1e-06 | 21.0687 | 0
2019052018 | 0.52922 | 0.57771 | 0.73129 | 3.323 | 800 | 1e-06 | 21.5503 | 0
2019052019 | 0.53766 | 0.34858 | 0.70856 | 3.604 | 800 | 1e-06 | 21.666 | 0
2019052020 | 0.56379 | 0.05339 | 0.64733 | 4.285 | 796.6201 | 1e-06 | 14.9492 | 3.884
2019052021 | 0.58808 | 7e-05 | 0.59603 | 4.517 | 777.0931 | 1e-06 | 0.0196 | 3.5762
2019052022 | 0.57249 | 0 | 0.61653 | 4.395 | 758.2802 | 1e-06 | 0 | 3.6992
2019052023 | 0.52951 | 0 | 0.61497 | 4.458 | 741.5411 | 1e-06 | 0 | 3.6898
2019052024 | 0.49335 | 0 | 0.55113 | 4.067 | 725.7274 | 1e-06 | 0 | 3.3068
2019052101 | 0.46942 | 0 | 0.54869 | 3.908 | 710.8648 | 1e-06 | 0 | 3.2921
2019052102 | 0.45274 | 0 | 0.56475 | 3.934 | 696.9085 | 1e-06 | 0 | 3.3885
2019052103 | 0.4437 | 0 | 0.54375 | 3.866 | 683.1831 | 1e-06 | 0 | 3.2625
2019052104 | 0.44008 | 0 | 0.49175 | 3.842 | 669.2919 | 1e-06 | 0 | 2.9505
2019052105 | 0.44716 | 0 | 0.50961 | 4.022 | 655.355 | 1e-06 | 0 | 3.0577
2019052106 | 0.47442 | 0.00086 | 0.51662 | 4.284 | 640.6818 | 1e-06 | 0.2408 | 3.0997
2019052107 | 0.50884 | 0.0992 | 0.5559 | 3.988 | 651.8657 | 1e-06 | 31.1114 | 0
2019052108 | 0.52876 | 0.34506 | 0.58292 | 3.66 | 730.7883 | 1e-06 | 100.1143 | 0
2019052109 | 0.52643 | 0.55133 | 0.63832 | 3.237 | 800 | 1e-06 | 90.7169 | 0
2019052110 | 0.53063 | 0.67462 | 0.62126 | 3.019 | 800 | 1e-06 | 21.9206 | 0
2019052111 | 0.53663 | 0.74873 | 0.61863 | 2.992 | 800 | 1e-06 | 22.2296 | 0
2019052112 | 0.53163 | 0.76065 | 0.64339 | 2.924 | 800 | 1e-06 | 22.0626 | 0
2019052113 | 0.5225 | 0.72774 | 0.67766 | 2.906 | 800 | 1e-06 | 21.6515 | 0
2019052114 | 0.51557 | 0.70884 | 0.70768 | 2.814 | 800 | 1e-06 | 21.4178 | 0
2019052115 | 0.50969 | 0.69343 | 0.70931 | 2.764 | 800 | 1e-06 | 21.1914 | 0
2019052116 | 0.51582 | 0.69713 | 0.68845 | 2.993 | 800 | 1e-06 | 21.2505 | 0
2019052117 | 0.52503 | 0.65961 | 0.66785 | 3.069 | 800 | 1e-06 | 21.6074 | 0
2019052118 | 0.53417 | 0.54888 | 0.65383 | 3.337 | 800 | 1e-06 | 21.769 | 0
2019052119 | 0.55311 | 0.2696 | 0.61275 | 3.894 | 800 | 1e-06 | 22.1022 | 0
2019052120 | 0.57483 | 0.03275 | 0.56693 | 4.332 | 789.8866 | 1e-06 | 9.17 | 3.4016
2019052121 | 0.59561 | 0 | 0.59401 | 4.418 | 769.875 | 1e-06 | 0 | 3.5641
2019052122 | 0.57903 | 0 | 0.53311 | 4.317 | 750.1762 | 1e-06 | 0 | 3.1987
2019052123 | 0.53563 | 0 | 0.55661 | 4.154 | 732.4953 | 1e-06 | 0 | 3.3397
2019052124 | 0.49361 | 0 | 0.66139 | 3.877 | 717.1409 | 1e-06 | 0 | 3.9683
2019052201 | 0.4686 | 0 | 0.67046 | 3.506 | 702.6455 | 1e-06 | 0 | 4.0228
2019052202 | 0.45345 | 0 | 0.62521 | 3.35 | 688.4346 | 1e-06 | 0 | 3.7513
2019052203 | 0.44581 | 0 | 0.56554 | 3.469 | 674.3438 | 1e-06 | 0 | 3.3932
2019052204 | 0.44276 | 0 | 0.56053 | 3.505 | 660.4022 | 1e-06 | 0 | 3.3632
2019052205 | 0.45036 | 0 | 0.60803 | 4.036 | 646.9195 | 1e-06 | 0 | 3.6482
2019052206 | 0.47868 | 0.0002 | 0.61913 | 4.004 | 632.1963 | 1e-06 | 0.056 | 3.7148
2019052207 | 0.51361 | 0.09303 | 0.59629 | 3.983 | 641.6658 | 1e-06 | 29.6261 | 0
2019052208 | 0.5332 | 0.32637 | 0.58941 | 3.693 | 715.2185 | 1e-06 | 94.9201 | 0
2019052209 | 0.53172 | 0.49789 | 0.52159 | 3.498 | 800 | 1e-06 | 106.2744 | 0
2019052210 | 0.52565 | 0.56403 | 0.54845 | 3.253 | 800 | 1e-06 | 21.4525 | 0
2019052211 | 0.52207 | 0.60989 | 0.57785 | 3.127 | 800 | 1e-06 | 21.4103 | 0
2019052212 | 0.5109 | 0.56094 | 0.52421 | 3.169 | 800 | 1e-06 | 20.8433 | 0
2019052213 | 0.50939 | 0.54276 | 0.45728 | 3.162 | 800 | 1e-06 | 20.7793 | 0
2019052214 | 0.51133 | 0.51436 | 0.46337 | 3.067 | 800 | 1e-06 | 20.9655 | 0
2019052215 | 0.50981 | 0.59451 | 0.59516 | 2.931 | 800 | 1e-06 | 21.0301 | 0
2019052216 | 0.51957 | 0.62605 | 0.69973 | 3.073 | 800 | 1e-06 | 21.3468 | 0
2019052217 | 0.51979 | 0.56882 | 0.7615 | 3.062 | 800 | 1e-06 | 21.3681 | 0
2019052218 | 0.52724 | 0.49802 | 0.7771 | 3.651 | 800 | 1e-06 | 21.1293 | 0
2019052219 | 0.54698 | 0.25886 | 0.76945 | 4.259 | 800 | 1e-06 | 21.4491 | 0
2019052220 | 0.56926 | 0.03026 | 0.73832 | 4.51 | 790.6575 | 1e-06 | 8.4728 | 4.4299
2019052221 | 0.59262 | 0 | 0.72001 | 4.641 | 771.7654 | 1e-06 | 0 | 4.3201
2019052222 | 0.57779 | 0 | 0.67057 | 4.638 | 753.2707 | 1e-06 | 0 | 4.0234
2019052223 | 0.53555 | 0 | 0.71119 | 4.554 | 736.921 | 1e-06 | 0 | 4.2671
2019052224 | 0.49615 | 0 | 0.66297 | 3.932 | 721.5118 | 1e-06 | 0 | 3.9778
2019052301 | 0.46799 | 0 | 0.57631 | 3.89 | 706.8641 | 1e-06 | 0 | 3.4579
2019052302 | 0.45523 | 0 | 0.44305 | 4.023 | 692.1496 | 1e-06 | 0 | 2.6583
2019052303 | 0.44258 | 0 | 0.36974 | 4.07 | 677.6368 | 1e-06 | 0 | 2.2184
2019052304 | 0.4411 | 0 | 0.33084 | 4.087 | 662.9771 | 1e-06 | 0 | 1.985
2019052305 | 0.45041 | 0 | 0.35975 | 4.185 | 648.1514 | 1e-06 | 0 | 2.1585
2019052306 | 0.48113 | 0.00019 | 0.34076 | 4.373 | 632.009 | 1e-06 | 0.0532 | 2.0446
2019052307 | 0.52025 | 0.06074 | 0.33073 | 4.301 | 630.8498 | 1e-06 | 17.0072 | 1.9844
2019052308 | 0.54844 | 0.21621 | 0.31868 | 4.151 | 671.675 | 1e-06 | 62.4509 | 0
2019052309 | 0.55421 | 0.36774 | 0.27648 | 4.065 | 754.3182 | 1e-06 | 104.6261 | -1.1369e-13
2019052310 | 0.55625 | 0.48777 | 0.28947 | 3.304 | 800 | 1e-06 | 68.5215 | 0
2019052311 | 0.55991 | 0.54735 | 0.30441 | 3.171 | 800 | 1e-06 | 23.1448 | 0
2019052312 | 0.55222 | 0.63446 | 0.29124 | 3.182 | 800 | 1e-06 | 22.7723 | 0
2019052313 | 0.54781 | 0.64451 | 0.30521 | 3.121 | 800 | 1e-06 | 22.6261 | 0
2019052314 | 0.5492 | 0.65694 | 0.35002 | 3.146 | 800 | 1e-06 | 22.6664 | 0
2019052315 | 0.54823 | 0.63264 | 0.36286 | 3.241 | 800 | 1e-06 | 22.5258 | 0
2019052316 | 0.54347 | 0.5598 | 0.37258 | 3.479 | 800 | 1e-06 | 22.0641 | 0
2019052317 | 0.54234 | 0.4465 | 0.3667 | 3.718 | 800 | 1e-06 | 21.772 | 0
2019052318 | 0.551 | 0.34551 | 0.33415 | 4.047 | 800 | 1e-06 | 21.85 | 0
2019052319 | 0.55732 | 0.15243 | 0.31294 | 4.429 | 800 | 1e-06 | 21.765 | 0
2019052320 | 0.57472 | 0.01846 | 0.27935 | 4.592 | 784.4251 | 1e-06 | 5.1688 | 1.6761
2019052321 | 0.59521 | 0 | 0.21639 | 4.783 | 762.5315 | 1e-06 | 0 | 1.2983
2019052322 | 0.57835 | 0 | 0.24825 | 4.657 | 741.4956 | 1e-06 | 0 | 1.4895
2019052323 | 0.53831 | 0 | 0.32239 | 4.542 | 722.6714 | 1e-06 | 0 | 1.9343
2019052324 | 0.49891 | 0 | 0.35299 | 4.425 | 705.7655 | 1e-06 | 0 | 2.1179
2019052401 | 0.47744 | 0 | 0.35861 | 4.315 | 689.7925 | 1e-06 | 0 | 2.1517
2019052402 | 0.45912 | 0 | 0.35535 | 4.299 | 674.645 | 1e-06 | 0 | 2.1321
2019052403 | 0.44619 | 0 | 0.31242 | 4.224 | 659.7726 | 1e-06 | 0 | 1.8745
2019052404 | 0.44149 | 0 | 0.26212 | 4.201 | 644.7962 | 1e-06 | 0 | 1.5727
2019052405 | 0.45016 | 0 | 0.20698 | 4.307 | 629.1876 | 1e-06 | 0 | 1.2419
2019052406 | 0.4759 | 0.00117 | 0.17308 | 4.322 | 612.5084 | 1e-06 | 0.3276 | 1.0385
2019052407 | 0.50583 | 0.13149 | 0.16096 | 4.148 | 630.6653 | 1e-06 | 37.783 | 0
2019052408 | 0.51979 | 0.47461 | 0.14628 | 3.509 | 743.5127 | 1e-06 | 133.7685 | 0
2019052409 | 0.51583 | 0.68808 | 0.12403 | 3.385 | 800 | 1e-06 | 77.3463 | 0
2019052410 | 0.51165 | 0.81896 | 0.10695 | 3.022 | 800 | 1e-06 | 21.0255 | 0
2019052411 | 0.51392 | 0.87941 | 0.12202 | 2.964 | 800 | 1e-06 | 21.1902 | 0
2019052412 | 0.50714 | 0.85887 | 0.12741 | 2.935 | 800 | 1e-06 | 20.9006 | 0
2019052413 | 0.49999 | 0.85448 | 0.15519 | 2.918 | 800 | 1e-06 | 20.5815 | 0
2019052414 | 0.50032 | 0.86329 | 0.15999 | 2.851 | 800 | 1e-06 | 20.664 | 0
2019052415 | 0.50393 | 0.85605 | 0.1472 | 2.839 | 800 | 1e-06 | 20.8457 | 0
2019052416 | 0.50544 | 0.81725 | 0.14098 | 2.961 | 800 | 1e-06 | 20.7947 | 0
2019052417 | 0.51071 | 0.74563 | 0.16449 | 3.197 | 800 | 1e-06 | 20.8064 | 0
2019052418 | 0.53208 | 0.64851 | 0.2054 | 3.848 | 800 | 1e-06 | 21.1598 | 0
2019052419 | 0.55118 | 0.32456 | 0.28164 | 4.437 | 800 | 1e-06 | 21.4685 | 0
2019052420 | 0.56688 | 0.05319 | 0.35084 | 4.63 | 794.9849 | 1e-06 | 14.8932 | 2.105
2019052421 | 0.58602 | 0 | 0.435 | 4.683 | 774.7349 | 1e-06 | 0 | 2.61
2019052422 | 0.57069 | 0 | 0.52318 | 4.597 | 755.6486 | 1e-06 | 0 | 3.1391
2019052423 | 0.53283 | 0 | 0.54388 | 4.217 | 738.0859 | 1e-06 | 0 | 3.2633
2019052424 | 0.49431 | 0 | 0.56664 | 4.173 | 722.4261 | 1e-06 | 0 | 3.3998
2019052501 | 0.46855 | 0 | 0.54396 | 4.173 | 707.841 | 1e-06 | 0 | 3.2638
2019052502 | 0.44625 | 0 | 0.55568 | 4.184 | 694.3854 | 1e-06 | 0 | 3.3341
2019052503 | 0.43391 | 0 | 0.52217 | 4.041 | 681.1656 | 1e-06 | 0 | 3.133
2019052504 | 0.42693 | 0 | 0.48768 | 4.102 | 668.128 | 1e-06 | 0 | 2.9261
2019052505 | 0.42753 | 0 | 0.42348 | 4.079 | 654.654 | 1e-06 | 0 | 2.5409
2019052506 | 0.4358 | 0.00132 | 0.3581 | 4.25 | 640.9396 | 1e-06 | 0.3696 | 2.1486
2019052507 | 0.4359 | 0.1413 | 0.29527 | 3.908 | 665.6959 | 1e-06 | 41.3356 | 0
2019052508 | 0.44028 | 0.46612 | 0.25211 | 3.111 | 780.14 | 1e-06 | 132.0263 | 0
2019052509 | 0.45416 | 0.70534 | 0.25704 | 2.834 | 800 | 1e-06 | 38.3715 | 0
2019052510 | 0.45603 | 0.79445 | 0.23079 | 2.898 | 800 | 1e-06 | 18.5354 | 0
2019052511 | 0.45541 | 0.89253 | 0.23218 | 2.816 | 800 | 1e-06 | 18.5883 | 0
2019052512 | 0.44816 | 0.88419 | 0.25475 | 2.82 | 800 | 1e-06 | 18.2435 | 0
2019052513 | 0.437 | 0.85576 | 0.2561 | 2.81 | 800 | 1e-06 | 17.729 | 0
2019052514 | 0.43149 | 0.85426 | 0.20193 | 2.823 | 800 | 1e-06 | 17.457 | 0
2019052515 | 0.43085 | 0.76641 | 0.25806 | 2.796 | 800 | 1e-06 | 17.4539 | 0
2019052516 | 0.44068 | 0.72206 | 0.35286 | 2.84 | 800 | 1e-06 | 17.872 | 0
2019052517 | 0.4585 | 0.68435 | 0.41363 | 3.111 | 800 | 1e-06 | 18.4385 | 0
2019052518 | 0.47721 | 0.5761 | 0.45472 | 3.451 | 800 | 1e-06 | 18.9779 | 0
2019052519 | 0.49995 | 0.28364 | 0.54433 | 4.325 | 800 | 1e-06 | 19.1726 | 0
2019052520 | 0.52246 | 0.04905 | 0.49011 | 4.913 | 797.032 | 1e-06 | 13.734 | 2.9407
2019052521 | 0.5448 | 0 | 0.50948 | 4.838 | 779.3213 | 1e-06 | 0 | 3.0569
2019052522 | 0.53483 | 0 | 0.50356 | 4.728 | 761.9337 | 1e-06 | 0 | 3.0214
2019052523 | 0.50656 | 0 | 0.48625 | 4.436 | 745.4789 | 1e-06 | 0 | 2.9175
2019052524 | 0.47502 | 0 | 0.47915 | 4.306 | 730.3338 | 1e-06 | 0 | 2.8749
2019052601 | 0.4488 | 0 | 0.49151 | 4.395 | 716.5843 | 1e-06 | 0 | 2.9491
2019052602 | 0.43066 | 0 | 0.47406 | 4.35 | 703.5376 | 1e-06 | 0 | 2.8444
2019052603 | 0.42035 | 0 | 0.46338 | 4.127 | 690.6884 | 1e-06 | 0 | 2.7803
2019052604 | 0.41256 | 0 | 0.4946 | 3.91 | 678.1757 | 1e-06 | 0 | 2.9676
2019052605 | 0.41024 | 0 | 0.4973 | 3.855 | 665.7332 | 1e-06 | 0 | 2.9838
2019052606 | 0.41528 | 0.0011 | 0.53071 | 3.922 | 653.6294 | 1e-06 | 0.308 | 3.1843
2019052607 | 0.41412 | 0.08877 | 0.54146 | 3.699 | 665.9691 | 1e-06 | 28.1044 | 0
2019052608 | 0.42194 | 0.24688 | 0.55899 | 3.239 | 721.8572 | 1e-06 | 72.4803 | 0
2019052609 | 0.43529 | 0.42336 | 0.60371 | 2.906 | 800 | 1e-06 | 95.6954 | 0
2019052610 | 0.44893 | 0.50941 | 0.6046 | 2.824 | 800 | 1e-06 | 18.2757 | 0
2019052611 | 0.45137 | 0.58564 | 0.55586 | 2.716 | 800 | 1e-06 | 18.4984 | 0
2019052612 | 0.43935 | 0.61079 | 0.54846 | 2.864 | 800 | 1e-06 | 17.7854 | 0
2019052613 | 0.43293 | 0.56243 | 0.54953 | 2.931 | 800 | 1e-06 | 17.4167 | 0
2019052614 | 0.42969 | 0.55693 | 0.55031 | 2.93 | 800 | 1e-06 | 17.2654 | 0
2019052615 | 0.4282 | 0.51822 | 0.52904 | 2.882 | 800 | 1e-06 | 17.2434 | 0
2019052616 | 0.4351 | 0.49543 | 0.523 | 2.89 | 800 | 1e-06 | 17.5597 | 0
2019052617 | 0.44271 | 0.46369 | 0.51476 | 3.15 | 800 | 1e-06 | 17.6574 | 0
2019052618 | 0.45874 | 0.36405 | 0.43556 | 3.798 | 800 | 1e-06 | 17.7628 | 0
2019052619 | 0.48022 | 0.14571 | 0.39262 | 4.701 | 800 | 1e-06 | 17.8693 | 0
2019052620 | 0.5002 | 0.01945 | 0.40138 | 4.836 | 789.1809 | 1e-06 | 5.446 | 2.4083
2019052621 | 0.51979 | 0 | 0.4999 | 4.765 | 772.5152 | 1e-06 | 0 | 2.9994
2019052622 | 0.51088 | 0 | 0.56777 | 4.618 | 756.5284 | 1e-06 | 0 | 3.4066
2019052623 | 0.48717 | 0 | 0.51743 | 4.517 | 741.253 | 1e-06 | 0 | 3.1046
2019052624 | 0.45537 | 0 | 0.48683 | 3.863 | 726.6346 | 1e-06 | 0 | 2.921
2019052701 | 0.44071 | 0 | 0.4854 | 3.826 | 712.6596 | 1e-06 | 0 | 2.9124
2019052702 | 0.42298 | 0 | 0.52304 | 3.653 | 699.5708 | 1e-06 | 0 | 3.1382
2019052703 | 0.41133 | 0 | 0.54473 | 3.501 | 687.0077 | 1e-06 | 0 | 3.2684
2019052704 | 0.40708 | 0 | 0.57719 | 3.319 | 674.6571 | 1e-06 | 0 | 3.4631
2019052705 | 0.40976 | 0 | 0.55505 | 3.518 | 662.2466 | 1e-06 | 0 | 3.3303
2019052706 | 0.42089 | 0.00122 | 0.4747 | 3.613 | 649.2676 | 1e-06 | 0.3416 | 2.8482
2019052707 | 0.42288 | 0.14366 | 0.49912 | 3.298 | 675.9098 | 1e-06 | 43.2195 | 0
2019052708 | 0.42279 | 0.4125 | 0.53784 | 3.086 | 777.8517 | 1e-06 | 118.727 | 0
2019052709 | 0.42263 | 0.46041 | 0.608 | 2.974 | 800 | 1e-06 | 39.0379 | 0
2019052710 | 0.42307 | 0.48773 | 0.62394 | 2.781 | 800 | 1e-06 | 17.1033 | 0
2019052711 | 0.42177 | 0.51311 | 0.60497 | 2.707 | 800 | 1e-06 | 17.1162 | 0
2019052712 | 0.42526 | 0.52516 | 0.60713 | 2.74 | 800 | 1e-06 | 17.2472 | 0
2019052713 | 0.42129 | 0.5019 | 0.69776 | 2.714 | 800 | 1e-06 | 17.0866 | 0
2019052714 | 0.42267 | 0.51327 | 0.71496 | 2.871 | 800 | 1e-06 | 16.9945 | 0
2019052715 | 0.42501 | 0.5016 | 0.70852 | 2.908 | 800 | 1e-06 | 17.0675 | 0
2019052716 | 0.42556 | 0.47522 | 0.72342 | 2.953 | 800 | 1e-06 | 17.0483 | 0
2019052717 | 0.44323 | 0.40906 | 0.74853 | 3.141 | 800 | 1e-06 | 17.6908 | 0
2019052718 | 0.47129 | 0.41181 | 0.77428 | 3.373 | 800 | 1e-06 | 18.7776 | 0
2019052719 | 0.49416 | 0.28123 | 0.74758 | 3.681 | 800 | 1e-06 | 19.5445 | 0
2019052720 | 0.51794 | 0.04937 | 0.77303 | 4.694 | 798.8126 | 1e-06 | 13.8236 | 4.6382
2019052721 | 0.54457 | 0 | 0.74124 | 4.847 | 782.5123 | 1e-06 | 0 | 4.4474
2019052722 | 0.53339 | 0 | 0.7272 | 4.61 | 766.4161 | 1e-06 | 0 | 4.3632
2019052723 | 0.4958 | 0 | 0.70441 | 4.167 | 751.507 | 1e-06 | 0 | 4.2265
2019052724 | 0.46088 | 0 | 0.63324 | 4.108 | 737.7531 | 1e-06 | 0 | 3.7994
2019052801 | 0.43618 | 0 | 0.6826 | 3.831 | 725.1792 | 1e-06 | 0 | 4.0956
2019052802 | 0.42607 | 0 | 0.69994 | 3.482 | 712.8356 | 1e-06 | 0 | 4.1996
2019052803 | 0.42115 | 0 | 0.67249 | 3.369 | 700.4454 | 1e-06 | 0 | 4.0349
2019052804 | 0.42161 | 0 | 0.60749 | 3.422 | 687.6967 | 1e-06 | 0 | 3.6449
2019052805 | 0.43061 | 0 | 0.57999 | 3.649 | 674.587 | 1e-06 | 0 | 3.4799
2019052806 | 0.45652 | 0.00159 | 0.57349 | 3.923 | 660.9397 | 1e-06 | 0.4452 | 3.4409
2019052807 | 0.49271 | 0.11747 | 0.55231 | 3.687 | 677.6748 | 1e-06 | 36.2055 | 0
2019052808 | 0.5166 | 0.42461 | 0.58216 | 3.203 | 778.9813 | 1e-06 | 122.3838 | 0
2019052809 | 0.51888 | 0.62327 | 0.51064 | 3.034 | 800 | 1e-06 | 42.372 | 0
2019052810 | 0.515 | 0.72626 | 0.39058 | 2.958 | 800 | 1e-06 | 21.247 | 0
2019052811 | 0.51197 | 0.81555 | 0.2916 | 2.737 | 800 | 1e-06 | 21.3256 | 0
2019052812 | 0.50754 | 0.88756 | 0.22624 | 2.82 | 800 | 1e-06 | 21.0344 | 0
2019052813 | 0.50135 | 0.89971 | 0.228 | 2.779 | 800 | 1e-06 | 20.7844 | 0
2019052814 | 0.50771 | 0.90779 | 0.24835 | 2.733 | 800 | 1e-06 | 21.1294 | 0
2019052815 | 0.51257 | 0.85989 | 0.33584 | 2.815 | 800 | 1e-06 | 21.2758 | 0
2019052816 | 0.51646 | 0.82728 | 0.40781 | 2.791 | 800 | 1e-06 | 21.4826 | 0
2019052817 | 0.52579 | 0.67356 | 0.61323 | 3.023 | 800 | 1e-06 | 21.6891 | 0
2019052818 | 0.54798 | 0.59255 | 0.69318 | 3.116 | 800 | 1e-06 | 22.6391 | 0
2019052819 | 0.56567 | 0.37612 | 0.72234 | 3.96 | 800 | 1e-06 | 22.6265 | 0
2019052820 | 0.58397 | 0.06709 | 0.71864 | 4.82 | 800 | 1e-06 | 18.7852 | 3.8414
2019052821 | 0.60538 | 0 | 0.71632 | 5.024 | 780.8691 | 1e-06 | 0 | 4.2979
2019052822 | 0.58714 | 0 | 0.70394 | 4.731 | 762.2281 | 1e-06 | 0 | 4.2236
2019052823 | 0.54158 | 0 | 0.67708 | 4.158 | 744.9943 | 1e-06 | 0 | 4.0625
2019052824 | 0.49982 | 0 | 0.61423 | 4.111 | 729.2992 | 1e-06 | 0 | 3.6854
2019052901 | 0.4758 | 0 | 0.50435 | 3.944 | 713.9067 | 1e-06 | 0 | 3.0261
2019052902 | 0.45688 | 0 | 0.40104 | 4.044 | 698.8836 | 1e-06 | 0 | 2.4062
2019052903 | 0.4447 | 0 | 0.34126 | 3.907 | 683.9372 | 1e-06 | 0 | 2.0476
2019052904 | 0.43783 | 0 | 0.34644 | 3.907 | 669.3449 | 1e-06 | 0 | 2.0786
2019052905 | 0.449 | 0 | 0.29596 | 3.912 | 653.9296 | 1e-06 | 0 | 1.7758
2019052906 | 0.47626 | 0.00137 | 0.23389 | 3.973 | 637.3053 | 1e-06 | 0.3836 | 1.4033
2019052907 | 0.50903 | 0.11744 | 0.19822 | 3.714 | 651.1675 | 1e-06 | 34.0725 | 0
2019052908 | 0.52631 | 0.48124 | 0.19244 | 3.353 | 765.6857 | 1e-06 | 135.9018 | 0
2019052909 | 0.52337 | 0.71773 | 0.16363 | 2.695 | 800 | 1e-06 | 56.2177 | 0
2019052910 | 0.51908 | 0.80822 | 0.1236 | 2.792 | 800 | 1e-06 | 21.6048 | 0
2019052911 | 0.52824 | 0.86844 | 0.10017 | 2.863 | 800 | 1e-06 | 21.9643 | 0
2019052912 | 0.52673 | 0.91603 | 0.09365 | 2.875 | 800 | 1e-06 | 21.8813 | 0
2019052913 | 0.52897 | 0.92679 | 0.0781 | 3.115 | 800 | 1e-06 | 21.7466 | 0
2019052914 | 0.53979 | 0.88964 | 0.09207 | 3.367 | 800 | 1e-06 | 22.0031 | 0
2019052915 | 0.54397 | 0.85139 | 0.13286 | 3.354 | 800 | 1e-06 | 22.2126 | 0
2019052916 | 0.55975 | 0.83707 | 0.19572 | 3.287 | 800 | 1e-06 | 23.0212 | 0
2019052917 | 0.57691 | 0.72248 | 0.25459 | 3.295 | 800 | 1e-06 | 23.8198 | 0
2019052918 | 0.59424 | 0.59438 | 0.3207 | 4.006 | 800 | 1e-06 | 23.9233 | 0
2019052919 | 0.61013 | 0.34115 | 0.35703 | 4.731 | 800 | 1e-06 | 23.9451 | 0
2019052920 | 0.61857 | 0.05964 | 0.42884 | 5.101 | 795.3005 | 1e-06 | 16.6992 | 2.573
2019052921 | 0.63032 | 0 | 0.48814 | 5.08 | 773.6843 | 1e-06 | 0 | 2.9288
2019052922 | 0.61132 | 0 | 0.54854 | 4.901 | 753.1445 | 1e-06 | 0 | 3.2912
2019052923 | 0.56065 | 0 | 0.52683 | 4.388 | 734.3429 | 1e-06 | 0 | 3.161
2019052924 | 0.51629 | 0 | 0.54274 | 4.209 | 717.5427 | 1e-06 | 0 | 3.2564
2019053001 | 0.4891 | 0 | 0.48387 | 4.296 | 701.7542 | 1e-06 | 0 | 2.9032
2019053002 | 0.46876 | 0 | 0.42808 | 4.228 | 686.519 | 1e-06 | 0 | 2.5685
2019053003 | 0.45232 | 0 | 0.37874 | 4.249 | 671.7814 | 1e-06 | 0 | 2.2724
2019053004 | 0.44802 | 0 | 0.3103 | 4.289 | 656.8752 | 1e-06 | 0 | 1.8618
2019053005 | 0.45724 | 0 | 0.27255 | 4.366 | 641.3863 | 1e-06 | 0 | 1.6353
2019053006 | 0.48359 | 0.00147 | 0.23922 | 4.385 | 624.8895 | 1e-06 | 0.4116 | 1.4353
2019053007 | 0.5154 | 0.15005 | 0.23124 | 4.38 | 648.4471 | 1e-06 | 43.4014 | 0
2019053008 | 0.53758 | 0.54069 | 0.2145 | 3.683 | 779.544 | 1e-06 | 152.6802 | 0
2019053009 | 0.53891 | 0.79884 | 0.21028 | 3.664 | 800 | 1e-06 | 42.1207 | 0
2019053010 | 0.53877 | 0.89911 | 0.19432 | 3.341 | 800 | 1e-06 | 21.9812 | 0
2019053011 | 0.53034 | 0.91656 | 0.15268 | 3.328 | 800 | 1e-06 | 21.598 | 0
2019053012 | 0.53051 | 0.89078 | 0.13676 | 3.32 | 800 | 1e-06 | 21.614 | 0
2019053013 | 0.53123 | 0.89864 | 0.13356 | 3.486 | 800 | 1e-06 | 21.4818 | 0
2019053014 | 0.54165 | 0.88704 | 0.18393 | 3.506 | 800 | 1e-06 | 21.9515 | 0
2019053015 | 0.54813 | 0.87974 | 0.24843 | 3.504 | 800 | 1e-06 | 22.2581 | 0
2019053016 | 0.56282 | 0.84539 | 0.3176 | 3.529 | 800 | 1e-06 | 22.9235 | 0
2019053017 | 0.5842 | 0.77522 | 0.36666 | 3.988 | 800 | 1e-06 | 23.4694 | 0
2019053018 | 0.60263 | 0.64765 | 0.40875 | 4.417 | 800 | 1e-06 | 23.9066 | 0
2019053019 | 0.61752 | 0.34668 | 0.39887 | 4.692 | 800 | 1e-06 | 24.3314 | 0
2019053020 | 0.6262 | 0.06445 | 0.33856 | 5.028 | 795.674 | 1e-06 | 18.046 | 2.0314
2019053021 | 0.63557 | 0 | 0.3534 | 5.226 | 773.1486 | 1e-06 | 0 | 2.1204
2019053022 | 0.61736 | 0 | 0.31576 | 5.279 | 751.3062 | 1e-06 | 0 | 1.8946
2019053023 | 0.57435 | 0 | 0.30181 | 4.757 | 730.8796 | 1e-06 | 0 | 1.8109
2019053024 | 0.52653 | 0 | 0.36431 | 4.426 | 712.7446 | 1e-06 | 0 | 2.1859
2019053101 | 0.4982 | 0 | 0.32934 | 4.244 | 695.5492 | 1e-06 | 0 | 1.976
2019053102 | 0.47562 | 0 | 0.29001 | 4.137 | 679.0721 | 1e-06 | 0 | 1.7401
2019053103 | 0.46213 | 0 | 0.25595 | 4.082 | 662.9697 | 1e-06 | 0 | 1.5357
2019053104 | 0.45815 | 0 | 0.20376 | 4.143 | 646.8022 | 1e-06 | 0 | 1.2226
2019053105 | 0.46671 | 0 | 0.19101 | 4.177 | 630.1899 | 1e-06 | 0 | 1.1461
2019053106 | 0.49252 | 0.0016 | 0.16295 | 4.549 | 613.0162 | 1e-06 | 0.448 | 0.9777
2019053107 | 0.52408 | 0.13002 | 0.13694 | 4.652 | 630.2637 | 1e-06 | 37.2272 | 0
2019053108 | 0.54785 | 0.44966 | 0.08587 | 4.031 | 734.9657 | 1e-06 | 126.42 | 0
2019053109 | 0.55138 | 0.73414 | 0.05933 | 3.948 | 800 | 1e-06 | 87.0011 | 0
2019053110 | 0.55217 | 0.83282 | 0.04809 | 3.658 | 800 | 1e-06 | 22.294 | 0
2019053111 | 0.54799 | 0.88515 | 0.05379 | 3.481 | 800 | 1e-06 | 22.2745 | 0
2019053112 | 0.5361 | 0.92303 | 0.06138 | 3.46 | 800 | 1e-06 | 21.7367 | 0
2019053113 | 0.53334 | 0.8873 | 0.0654 | 3.634 | 800 | 1e-06 | 21.433 | 0
2019053114 | 0.54158 | 0.88848 | 0.07925 | 3.725 | 800 | 1e-06 | 21.7293 | 0
2019053115 | 0.55343 | 0.86825 | 0.09633 | 3.826 | 800 | 1e-06 | 22.1852 | 0
2019053116 | 0.56555 | 0.79544 | 0.11312 | 3.889 | 800 | 1e-06 | 22.6918 | 0
2019053117 | 0.5841 | 0.73633 | 0.1873 | 4.287 | 800 | 1e-06 | 23.1657 | 0
2019053118 | 0.6041 | 0.61824 | 0.2618 | 4.4 | 800 | 1e-06 | 23.9927 | 0
2019053119 | 0.61629 | 0.34881 | 0.31262 | 4.561 | 800 | 1e-06 | 24.4046 | 0
2019053120 | 0.61997 | 0.06474 | 0.44382 | 4.841 | 796.4925 | 1e-06 | 18.1272 | 2.6629
2019053121 | 0.62859 | 0 | 0.53476 | 4.839 | 774.9964 | 1e-06 | 0 | 3.2086
2019053122 | 0.61286 | 0 | 0.5402 | 5.108 | 754.5411 | 1e-06 | 0 | 3.2412
2019053123 | 0.57443 | 0 | 0.53577 | 4.788 | 735.5456 | 1e-06 | 0 | 3.2146
2019053124 | 0.53369 | 0 | 0.48087 | 4.549 | 717.8963 | 1e-06 | 0 | 2.8852
2019060101 | 0.50365 | 0 | 0.41243 | 4.322 | 701.0214 | 1e-06 | 0 | 2.4746
2019060102 | 0.47866 | 0 | 0.38473 | 4.311 | 685.1437 | 1e-06 | 0 | 2.3084
2019060103 | 0.46086 | 0 | 0.37288 | 4.259 | 669.9796 | 1e-06 | 0 | 2.2373
2019060104 | 0.45384 | 0 | 0.29832 | 4.413 | 654.852 | 1e-06 | 0 | 1.7899
2019060105 | 0.45503 | 0 | 0.26165 | 4.465 | 639.5005 | 1e-06 | 0 | 1.5699
2019060106 | 0.46034 | 0.0014 | 0.22395 | 4.452 | 624.0523 | 1e-06 | 0.392 | 1.3437
2019060107 | 0.46642 | 0.13931 | 0.18154 | 4.224 | 646.4506 | 1e-06 | 40.096 | 0
2019060108 | 0.47475 | 0.51829 | 0.14469 | 3.629 | 773.7556 | 1e-06 | 145.9893 | 0
2019060109 | 0.48655 | 0.79382 | 0.10608 | 3.216 | 800 | 1e-06 | 45.8962 | 0
2019060110 | 0.49748 | 0.90584 | 0.09541 | 3.198 | 800 | 1e-06 | 20.1836 | 0
2019060111 | 0.5052 | 0.96596 | 0.10111 | 3.227 | 800 | 1e-06 | 20.5174 | 0
2019060112 | 0.50588 | 0.99968 | 0.1206 | 3.209 | 800 | 1e-06 | 20.5674 | 0
2019060113 | 0.50521 | 0.97477 | 0.12216 | 3.321 | 800 | 1e-06 | 20.4239 | 0
2019060114 | 0.50824 | 0.94752 | 0.14144 | 3.42 | 800 | 1e-06 | 20.4673 | 0
2019060115 | 0.50847 | 0.89988 | 0.17993 | 3.549 | 800 | 1e-06 | 20.3491 | 0
2019060116 | 0.52036 | 0.81055 | 0.31956 | 3.68 | 800 | 1e-06 | 20.7769 | 0
2019060117 | 0.53658 | 0.69046 | 0.41458 | 4.058 | 800 | 1e-06 | 21.1613 | 0
2019060118 | 0.55519 | 0.50217 | 0.38735 | 4.515 | 800 | 1e-06 | 21.5789 | 0
2019060119 | 0.57108 | 0.25407 | 0.49503 | 4.922 | 800 | 1e-06 | 21.9188 | 0
2019060120 | 0.58341 | 0.03946 | 0.57671 | 5.106 | 792.1948 | 1e-06 | 11.0488 | 3.4603
2019060121 | 0.59655 | 0 | 0.5433 | 4.902 | 772.3187 | 1e-06 | 0 | 3.2598
2019060122 | 0.58527 | 0 | 0.42354 | 4.813 | 752.1653 | 1e-06 | 0 | 2.5412
2019060123 | 0.54744 | 0 | 0.43761 | 4.498 | 733.5593 | 1e-06 | 0 | 2.6257
2019060124 | 0.51171 | 0 | 0.47202 | 4.303 | 716.644 | 1e-06 | 0 | 2.8321
2019060201 | 0.48725 | 0 | 0.43184 | 4.361 | 700.6953 | 1e-06 | 0 | 2.591
2019060202 | 0.46618 | 0 | 0.42382 | 4.427 | 685.7548 | 1e-06 | 0 | 2.5429
2019060203 | 0.45083 | 0 | 0.40799 | 4.329 | 671.3427 | 1e-06 | 0 | 2.4479
2019060204 | 0.4414 | 0 | 0.39609 | 4.403 | 657.3764 | 1e-06 | 0 | 2.3765
2019060205 | 0.43974 | 0 | 0.35618 | 4.413 | 643.2587 | 1e-06 | 0 | 2.1371
2019060206 | 0.44138 | 0.00192 | 0.36367 | 4.402 | 629.6355 | 1e-06 | 0.5376 | 2.182
2019060207 | 0.43727 | 0.14406 | 0.37441 | 3.825 | 655.4921 | 1e-06 | 42.5833 | 0
2019060208 | 0.44379 | 0.43915 | 0.3228 | 3.288 | 762.8208 | 1e-06 | 124.8988 | 0
2019060209 | 0.46582 | 0.66646 | 0.28058 | 3.119 | 800 | 1e-06 | 55.9538 | 0
2019060210 | 0.4764 | 0.84162 | 0.2427 | 3.039 | 800 | 1e-06 | 19.3518 | 0
2019060211 | 0.47957 | 0.87991 | 0.197 | 3.076 | 800 | 1e-06 | 19.4638 | 0
2019060212 | 0.48166 | 0.92548 | 0.17376 | 3.029 | 800 | 1e-06 | 19.609 | 0
2019060213 | 0.48038 | 0.92842 | 0.19922 | 3.149 | 800 | 1e-06 | 19.4289 | 0
2019060214 | 0.48242 | 0.83529 | 0.25323 | 3.066 | 800 | 1e-06 | 19.6077 | 0
2019060215 | 0.49038 | 0.81063 | 0.34346 | 3.184 | 800 | 1e-06 | 19.8639 | 0
2019060216 | 0.50167 | 0.73545 | 0.43681 | 3.32 | 800 | 1e-06 | 20.2585 | 0
2019060217 | 0.51951 | 0.60136 | 0.46853 | 3.859 | 800 | 1e-06 | 20.558 | 0
2019060218 | 0.54522 | 0.4287 | 0.46003 | 4.172 | 800 | 1e-06 | 21.4533 | 0
2019060219 | 0.56913 | 0.19714 | 0.58497 | 4.559 | 800 | 1e-06 | 22.1901 | 0
2019060220 | 0.58414 | 0.0342 | 0.5835 | 4.933 | 790.5554 | 1e-06 | 9.576 | 3.501
2019060221 | 0.60002 | 9e-05 | 0.56884 | 4.991 | 770.7837 | 1e-06 | 0.0252 | 3.413
2019060222 | 0.58615 | 0 | 0.58421 | 4.907 | 751.6469 | 1e-06 | 0 | 3.5053
2019060223 | 0.54593 | 0 | 0.56166 | 4.646 | 734.0042 | 1e-06 | 0 | 3.37
2019060224 | 0.50342 | 0 | 0.51818 | 4.55 | 718.0025 | 1e-06 | 0 | 3.1091
2019060301 | 0.47792 | 0 | 0.48978 | 4.424 | 702.903 | 1e-06 | 0 | 2.9387
2019060302 | 0.45725 | 0 | 0.48491 | 4.34 | 688.6617 | 1e-06 | 0 | 2.9095
2019060303 | 0.44682 | 0 | 0.46982 | 4.332 | 674.8121 | 1e-06 | 0 | 2.8189
2019060304 | 0.44508 | 0 | 0.43991 | 4.293 | 660.8258 | 1e-06 | 0 | 2.6395
2019060305 | 0.45649 | 0 | 0.40932 | 4.285 | 646.1116 | 1e-06 | 0 | 2.4559
2019060306 | 0.48147 | 0.00174 | 0.36339 | 4.402 | 630.5521 | 1e-06 | 0.4872 | 2.1803
2019060307 | 0.51913 | 0.14879 | 0.31728 | 4.062 | 653.7799 | 1e-06 | 43.5649 | 0
2019060308 | 0.54813 | 0.51572 | 0.26729 | 3.914 | 777.9371 | 1e-06 | 146.0053 | 0
2019060309 | 0.56124 | 0.77619 | 0.228 | 3.369 | 800 | 1e-06 | 45.0722 | 0
2019060310 | 0.57178 | 0.87856 | 0.15917 | 3.437 | 800 | 1e-06 | 23.4367 | 0
2019060311 | 0.57134 | 0.9329 | 0.118 | 3.536 | 800 | 1e-06 | 23.317 | 0
2019060312 | 0.56777 | 0.95908 | 0.09154 | 3.538 | 800 | 1e-06 | 23.1472 | 0
2019060313 | 0.56683 | 0.93356 | 0.09129 | 3.888 | 800 | 1e-06 | 22.753 | 0
2019060314 | 0.57209 | 0.88556 | 0.11633 | 3.865 | 800 | 1e-06 | 23.0232 | 0
2019060315 | 0.58141 | 0.85279 | 0.17026 | 3.948 | 800 | 1e-06 | 23.3783 | 0
2019060316 | 0.60137 | 0.83497 | 0.2614 | 4.007 | 800 | 1e-06 | 24.2574 | 0
2019060317 | 0.62432 | 0.81697 | 0.42881 | 4.015 | 800 | 1e-06 | 25.328 | 0
2019060318 | 0.64944 | 0.70644 | 0.50133 | 4.36 | 800 | 1e-06 | 26.1637 | 0
2019060319 | 0.66488 | 0.41508 | 0.52195 | 4.974 | 800 | 1e-06 | 26.2754 | 0
2019060320 | 0.6697 | 0.08183 | 0.61184 | 5.196 | 800 | 1e-06 | 22.9124 | 3.3675
2019060321 | 0.67517 | 3e-05 | 0.65829 | 5.172 | 777.3972 | 1e-06 | 0.0084 | 3.9497
2019060322 | 0.6555 | 0 | 0.62688 | 4.891 | 755.2409 | 1e-06 | 0 | 3.7613
2019060323 | 0.60141 | 0 | 0.65254 | 4.636 | 735.5259 | 1e-06 | 0 | 3.9152
2019060324 | 0.55258 | 0 | 0.64176 | 4.548 | 717.9532 | 1e-06 | 0 | 3.8506
2019060401 | 0.51689 | 0 | 0.61657 | 4.304 | 701.6628 | 1e-06 | 0 | 3.6994
2019060402 | 0.49325 | 0 | 0.60146 | 4.252 | 686.3408 | 1e-06 | 0 | 3.6088
2019060403 | 0.47878 | 0 | 0.56156 | 4.131 | 671.3385 | 1e-06 | 0 | 3.3694
2019060404 | 0.47315 | 0 | 0.5281 | 4.131 | 656.4001 | 1e-06 | 0 | 3.1686
2019060405 | 0.47853 | 0 | 0.47867 | 4.207 | 640.9882 | 1e-06 | 0 | 2.872
2019060406 | 0.50472 | 0.00202 | 0.40121 | 4.35 | 624.5892 | 1e-06 | 0.5656 | 2.4073
2019060407 | 0.53916 | 0.1508 | 0.29931 | 4.398 | 647.6665 | 1e-06 | 44.0199 | 0
2019060408 | 0.56832 | 0.49939 | 0.17908 | 4.068 | 765.9272 | 1e-06 | 140.9037 | 0
2019060409 | 0.58055 | 0.7406 | 0.10967 | 3.866 | 800 | 1e-06 | 57.4927 | 0
2019060410 | 0.58861 | 0.84496 | 0.07774 | 3.571 | 800 | 1e-06 | 24.0937 | 0
2019060411 | 0.59906 | 0.90892 | 0.05226 | 3.55 | 800 | 1e-06 | 24.6058 | 0
2019060412 | 0.61055 | 0.93637 | 0.04938 | 3.763 | 800 | 1e-06 | 24.9328 | 0
2019060413 | 0.6042 | 0.93031 | 0.07199 | 3.767 | 800 | 1e-06 | 24.6304 | 0
2019060414 | 0.62296 | 0.90961 | 0.08381 | 4.035 | 800 | 1e-06 | 25.2441 | 0
2019060415 | 0.64786 | 0.8888 | 0.09406 | 4.154 | 800 | 1e-06 | 26.2954 | 0
2019060416 | 0.67649 | 0.81662 | 0.14478 | 4.124 | 800 | 1e-06 | 27.671 | 0
2019060417 | 0.69977 | 0.78461 | 0.28452 | 4.407 | 800 | 1e-06 | 28.4822 | 0
2019060418 | 0.71865 | 0.69149 | 0.43176 | 4.945 | 800 | 1e-06 | 28.8315 | 0
2019060419 | 0.73488 | 0.43257 | 0.50619 | 5.244 | 800 | 1e-06 | 29.2954 | 0
2019060420 | 0.73886 | 0.10216 | 0.48492 | 5.679 | 800 | 1e-06 | 28.6048 | 0.44262
2019060421 | 0.73747 | 0.00747 | 0.51694 | 5.589 | 776.1212 | 1e-06 | 2.0916 | 3.1016
2019060422 | 0.71279 | 0 | 0.52505 | 5.255 | 751.0253 | 1e-06 | 0 | 3.1503
2019060423 | 0.65193 | 0 | 0.51553 | 4.889 | 728.3668 | 1e-06 | 0 | 3.0932
2019060424 | 0.59417 | 0 | 0.49844 | 4.421 | 707.8524 | 1e-06 | 0 | 2.9906
2019060501 | 0.55381 | 0 | 0.51699 | 4.301 | 689.2263 | 1e-06 | 0 | 3.1019
2019060502 | 0.5239 | 0 | 0.5189 | 4.066 | 671.7824 | 1e-06 | 0 | 3.1134
2019060503 | 0.50557 | 0 | 0.48551 | 4.111 | 655.0447 | 1e-06 | 0 | 2.9131
2019060504 | 0.4947 | 0 | 0.46602 | 4.07 | 638.6599 | 1e-06 | 0 | 2.7961
2019060505 | 0.49829 | 0 | 0.43375 | 4.26 | 622.1028 | 1e-06 | 0 | 2.6025
2019060506 | 0.52412 | 0.0017 | 0.35427 | 4.661 | 604.7318 | 1e-06 | 0.476 | 2.1256
2019060507 | 0.55692 | 0.15604 | 0.30348 | 4.716 | 628.7846 | 1e-06 | 45.5121 | 0
2019060508 | 0.58963 | 0.51981 | 0.20571 | 4.533 | 752.3861 | 1e-06 | 146.7811 | 0
2019060509 | 0.60333 | 0.76739 | 0.13504 | 3.993 | 800 | 1e-06 | 71.9775 | 0
2019060510 | 0.61042 | 0.86544 | 0.09505 | 3.782 | 800 | 1e-06 | 24.9077 | 0
2019060511 | 0.61996 | 0.91317 | 0.08351 | 3.782 | 800 | 1e-06 | 25.3561 | 0
2019060512 | 0.63096 | 0.92069 | 0.06733 | 3.8 | 800 | 1e-06 | 25.8551 | 0
2019060513 | 0.64943 | 0.91304 | 0.06129 | 3.891 | 800 | 1e-06 | 26.6322 | 0
2019060514 | 0.67786 | 0.88881 | 0.07229 | 3.875 | 800 | 1e-06 | 27.9844 | 0
2019060515 | 0.70092 | 0.91633 | 0.11253 | 4.019 | 800 | 1e-06 | 28.9242 | 0
2019060516 | 0.72413 | 0.8599 | 0.232 | 4.215 | 800 | 1e-06 | 29.8191 | 0
2019060517 | 0.74696 | 0.79783 | 0.26526 | 4.582 | 800 | 1e-06 | 30.5251 | 0
2019060518 | 0.76385 | 0.61459 | 0.32338 | 4.849 | 800 | 1e-06 | 31.0519 | 0
2019060519 | 0.76646 | 0.27062 | 0.34476 | 5.467 | 800 | 1e-06 | 30.5566 | 0
2019060520 | 0.75549 | 0.05275 | 0.36791 | 5.654 | 787.1234 | 1e-06 | 14.77 | 2.2075
2019060521 | 0.74659 | 0 | 0.41076 | 5.496 | 759.9943 | 1e-06 | 0 | 2.4646
2019060522 | 0.71964 | 0 | 0.42937 | 5.284 | 734.0314 | 1e-06 | 0 | 2.5762
2019060523 | 0.6589 | 0 | 0.43361 | 4.736 | 710.4008 | 1e-06 | 0 | 2.6017
2019060524 | 0.60365 | 0 | 0.44606 | 4.534 | 689.2396 | 1e-06 | 0 | 2.6764
2019060601 | 0.56183 | 0 | 0.43766 | 4.322 | 669.7815 | 1e-06 | 0 | 2.626
2019060602 | 0.53109 | 0 | 0.40041 | 4.369 | 651.5918 | 1e-06 | 0 | 2.4025
2019060603 | 0.50894 | 0 | 0.36407 | 4.333 | 634.189 | 1e-06 | 0 | 2.1844
2019060604 | 0.49768 | 0 | 0.35742 | 4.327 | 617.2696 | 1e-06 | 0 | 2.1445
2019060605 | 0.50031 | 0 | 0.3834 | 4.36 | 600.4154 | 1e-06 | 0 | 2.3004
2019060606 | 0.52223 | 0.00157 | 0.38938 | 4.646 | 583.2925 | 1e-06 | 0.4396 | 2.3363
2019060607 | 0.55078 | 0.14021 | 0.38932 | 4.292 | 603.2925 | 1e-06 | 41.5947 | 0
2019060608 | 0.57724 | 0.50873 | 0.33387 | 4.083 | 724.6929 | 1e-06 | 144.4476 | 0
2019060609 | 0.58232 | 0.76877 | 0.29695 | 3.721 | 800 | 1e-06 | 98.9552 | 0
2019060610 | 0.57818 | 0.88009 | 0.30106 | 3.519 | 800 | 1e-06 | 23.6555 | 0
2019060611 | 0.57781 | 0.92999 | 0.28088 | 3.227 | 800 | 1e-06 | 23.9301 | 0
2019060612 | 0.58778 | 0.95352 | 0.33349 | 3.588 | 800 | 1e-06 | 24.0377 | 0
2019060613 | 0.59431 | 0.95905 | 0.38755 | 3.747 | 800 | 1e-06 | 24.1856 | 0
2019060614 | 0.6093 | 0.93897 | 0.40318 | 3.916 | 800 | 1e-06 | 24.7211 | 0
2019060615 | 0.62543 | 0.9268 | 0.40539 | 3.972 | 800 | 1e-06 | 25.4232 | 0
2019060616 | 0.64063 | 0.88832 | 0.41899 | 3.912 | 800 | 1e-06 | 26.1976 | 0
2019060617 | 0.65818 | 0.81424 | 0.43782 | 4.196 | 800 | 1e-06 | 26.7385 | 0
2019060618 | 0.66766 | 0.68089 | 0.47004 | 4.369 | 800 | 1e-06 | 27.011 | 0
2019060619 | 0.67934 | 0.37996 | 0.49661 | 5.025 | 800 | 1e-06 | 26.904 | 0
2019060620 | 0.6739 | 0.07659 | 0.51243 | 5.227 | 798.0735 | 1e-06 | 21.4452 | 3.0746
2019060621 | 0.67457 | 0 | 0.5462 | 5.149 | 774.7949 | 1e-06 | 0 | 3.2772
2019060622 | 0.65538 | 0 | 0.55534 | 5.134 | 752.4581 | 1e-06 | 0 | 3.332
2019060623 | 0.6067 | 0 | 0.54266 | 4.671 | 731.8701 | 1e-06 | 0 | 3.256
2019060624 | 0.55787 | 0 | 0.50802 | 4.609 | 713.3074 | 1e-06 | 0 | 3.0481
2019060701 | 0.52142 | 0 | 0.56332 | 4.414 | 696.5945 | 1e-06 | 0 | 3.3799
2019060702 | 0.49615 | 0 | 0.56695 | 4.411 | 681.0882 | 1e-06 | 0 | 3.4017
2019060703 | 0.4804 | 0 | 0.59714 | 4.176 | 666.2682 | 1e-06 | 0 | 3.5828
2019060704 | 0.47156 | 0 | 0.55748 | 4.211 | 651.6608 | 1e-06 | 0 | 3.3449
2019060705 | 0.48013 | 0 | 0.48228 | 4.418 | 636.4064 | 1e-06 | 0 | 2.8937
2019060706 | 0.50346 | 0.00192 | 0.45252 | 4.587 | 620.5835 | 1e-06 | 0.5376 | 2.7151
2019060707 | 0.52996 | 0.16006 | 0.41231 | 4.203 | 647.169 | 1e-06 | 47.2907 | 0
2019060708 | 0.55154 | 0.55766 | 0.342 | 3.708 | 783.1514 | 1e-06 | 158.1968 | 0
2019060709 | 0.56493 | 0.79082 | 0.33488 | 3.801 | 800 | 1e-06 | 39.5993 | 0
2019060710 | 0.5692 | 0.88102 | 0.34712 | 3.855 | 800 | 1e-06 | 22.8974 | 0
2019060711 | 0.56609 | 0.92093 | 0.38408 | 3.669 | 800 | 1e-06 | 22.9372 | 0
2019060712 | 0.56541 | 0.95371 | 0.42262 | 3.5 | 800 | 1e-06 | 23.0743 | 0
2019060713 | 0.55986 | 0.96962 | 0.4878 | 3.403 | 800 | 1e-06 | 22.9104 | 0
2019060714 | 0.56549 | 0.96357 | 0.56621 | 3.26 | 800 | 1e-06 | 23.318 | 0
2019060715 | 0.57417 | 0.94882 | 0.62182 | 3.337 | 800 | 1e-06 | 23.649 | 0
2019060716 | 0.58713 | 0.91609 | 0.65197 | 3.247 | 800 | 1e-06 | 24.3481 | 0
2019060717 | 0.60212 | 0.81539 | 0.66873 | 3.519 | 800 | 1e-06 | 24.7806 | 0
2019060718 | 0.61208 | 0.67699 | 0.66699 | 3.555 | 800 | 1e-06 | 25.2128 | 0
2019060719 | 0.62192 | 0.42466 | 0.69468 | 4.148 | 800 | 1e-06 | 25.0822 | 0
2019060720 | 0.63133 | 0.09405 | 0.70034 | 4.949 | 800 | 1e-06 | 24.7235 | 0
2019060721 | 0.63714 | 0.0004 | 0.68731 | 4.967 | 779.2573 | 1e-06 | 0.112 | 4.1239
2019060722 | 0.62863 | 0 | 0.66399 | 5.101 | 758.7966 | 1e-06 | 0 | 3.9839
2019060723 | 0.58935 | 0 | 0.64178 | 4.733 | 739.6808 | 1e-06 | 0 | 3.8507
2019060724 | 0.54568 | 0 | 0.6534 | 4.482 | 722.4363 | 1e-06 | 0 | 3.9204
2019060801 | 0.51533 | 0 | 0.67671 | 4.448 | 706.724 | 1e-06 | 0 | 4.0603
2019060802 | 0.49165 | 0 | 0.71728 | 4.427 | 692.3472 | 1e-06 | 0 | 4.3037
2019060803 | 0.47413 | 0 | 0.76764 | 3.929 | 678.5979 | 1e-06 | 0 | 4.6058
2019060804 | 0.4709 | 0 | 0.75695 | 4.067 | 665.0743 | 1e-06 | 0 | 4.5417
2019060805 | 0.47144 | 0 | 0.70426 | 4.191 | 651.3332 | 1e-06 | 0 | 4.2256
2019060806 | 0.4781 | 0.00259 | 0.60022 | 4.283 | 637.472 | 1e-06 | 0.7252 | 3.6013
2019060807 | 0.48824 | 0.17828 | 0.48292 | 3.963 | 671.3036 | 1e-06 | 52.8159 | 0
2019060808 | 0.49984 | 0.56367 | 0.3767 | 3.408 | 800 | 1e-06 | 148.7808 | 0
2019060809 | 0.51005 | 0.75625 | 0.29438 | 3.075 | 800 | 1e-06 | 20.8973 | 0
2019060810 | 0.50864 | 0.82505 | 0.29563 | 2.927 | 800 | 1e-06 | 20.9791 | 0
2019060811 | 0.50347 | 0.83632 | 0.34284 | 2.981 | 800 | 1e-06 | 20.6821 | 0
2019060812 | 0.50371 | 0.85653 | 0.34812 | 3 | 800 | 1e-06 | 20.6744 | 0
2019060813 | 0.50914 | 0.8853 | 0.32717 | 3.029 | 800 | 1e-06 | 20.9006 | 0
2019060814 | 0.52172 | 0.96113 | 0.31349 | 2.999 | 800 | 1e-06 | 21.5218 | 0
2019060815 | 0.53546 | 0.97756 | 0.29997 | 3.417 | 800 | 1e-06 | 21.7496 | 0
2019060816 | 0.56184 | 0.94342 | 0.25141 | 3.64 | 800 | 1e-06 | 22.7665 | 0
2019060817 | 0.58654 | 0.88189 | 0.21091 | 4.08 | 800 | 1e-06 | 23.4874 | 0
2019060818 | 0.61189 | 0.75742 | 0.20902 | 4.426 | 800 | 1e-06 | 24.3328 | 0
2019060819 | 0.63795 | 0.46085 | 0.21307 | 4.919 | 800 | 1e-06 | 25.0646 | 0
2019060820 | 0.64526 | 0.10286 | 0.22697 | 5.235 | 800 | 1e-06 | 25.0922 | 0
2019060821 | 0.64781 | 0.00048 | 0.25069 | 5.102 | 776.2935 | 1e-06 | 0.1344 | 1.5041
2019060822 | 0.63636 | 0 | 0.25009 | 4.973 | 752.8581 | 1e-06 | 0 | 1.5005
2019060823 | 0.59666 | 0 | 0.17794 | 4.778 | 730.6607 | 1e-06 | 0 | 1.0676
2019060824 | 0.55226 | 0 | 0.13369 | 4.721 | 710.2276 | 1e-06 | 0 | 0.80214
2019060901 | 0.51815 | 0 | 0.15159 | 4.402 | 691.1861 | 1e-06 | 0 | 0.90954
2019060902 | 0.49127 | 0 | 0.18826 | 4.231 | 673.457 | 1e-06 | 0 | 1.1296
2019060903 | 0.47209 | 0 | 0.20987 | 4.151 | 656.679 | 1e-06 | 0 | 1.2592
2019060904 | 0.46014 | 0 | 0.23811 | 4.184 | 640.6651 | 1e-06 | 0 | 1.4287
2019060905 | 0.45543 | 0 | 0.24719 | 4.334 | 625.077 | 1e-06 | 0 | 1.4831
2019060906 | 0.45591 | 0.00286 | 0.26222 | 4.285 | 610.3083 | 1e-06 | 0.8008 | 1.5733
2019060907 | 0.45951 | 0.17193 | 0.3057 | 3.806 | 642.492 | 1e-06 | 49.9746 | 0
2019060908 | 0.46764 | 0.45713 | 0.31143 | 3.001 | 753.3789 | 1e-06 | 129.865 | 0
2019060909 | 0.4738 | 0.61749 | 0.34388 | 2.877 | 800 | 1e-06 | 66.0127 | 0
2019060910 | 0.48021 | 0.74217 | 0.40834 | 2.797 | 800 | 1e-06 | 19.7729 | 0
2019060911 | 0.49264 | 0.80829 | 0.37794 | 2.842 | 800 | 1e-06 | 20.3121 | 0
2019060912 | 0.51399 | 0.86777 | 0.33975 | 2.98 | 800 | 1e-06 | 21.1775 | 0
2019060913 | 0.54091 | 0.96135 | 0.30326 | 3.164 | 800 | 1e-06 | 22.2588 | 0
2019060914 | 0.5688 | 0.97431 | 0.26271 | 3.807 | 800 | 1e-06 | 22.9266 | 0
2019060915 | 0.59589 | 0.96392 | 0.24006 | 3.785 | 800 | 1e-06 | 24.2218 | 0
2019060916 | 0.63572 | 0.93016 | 0.2254 | 4.034 | 800 | 1e-06 | 25.8448 | 0
2019060917 | 0.68452 | 0.86532 | 0.22174 | 4.364 | 800 | 1e-06 | 27.8084 | 0
2019060918 | 0.72817 | 0.72801 | 0.21003 | 4.87 | 800 | 1e-06 | 29.354 | 0
2019060919 | 0.75534 | 0.41075 | 0.1822 | 5.233 | 800 | 1e-06 | 30.268 | 0
2019060920 | 0.74958 | 0.07518 | 0.15547 | 5.461 | 792.214 | 1e-06 | 21.0504 | 0.93282
2019060921 | 0.73986 | 0.00027 | 0.14798 | 5.535 | 763.939 | 1e-06 | 0.0756 | 0.88788
2019060922 | 0.71474 | 0 | 0.12837 | 5.172 | 736.2885 | 1e-06 | 0 | 0.77022
2019060923 | 0.65553 | 0 | 0.11477 | 4.753 | 710.9202 | 1e-06 | 0 | 0.68862
2019060924 | 0.59415 | 0 | 0.10751 | 4.536 | 688.1762 | 1e-06 | 0 | 0.64506
2019061001 | 0.55288 | 0 | 0.09823 | 4.296 | 667.0762 | 1e-06 | 0 | 0.58938
2019061002 | 0.52182 | 0 | 0.10431 | 4.169 | 647.3455 | 1e-06 | 0 | 0.62586
2019061003 | 0.50254 | 0 | 0.10588 | 4.086 | 628.4474 | 1e-06 | 0 | 0.63528
2019061004 | 0.49374 | 0 | 0.09278 | 4.102 | 609.9003 | 1e-06 | 0 | 0.55668
2019061005 | 0.50167 | 0 | 0.09129 | 4.145 | 591.0146 | 1e-06 | 0 | 0.54774
2019061006 | 0.52397 | 0.00209 | 0.07758 | 4.331 | 571.7697 | 1e-06 | 0.5852 | 0.46548
2019061007 | 0.55428 | 0.14485 | 0.07614 | 4.278 | 591.0114 | 1e-06 | 41.0148 | 0
2019061008 | 0.58984 | 0.46096 | 0.09096 | 3.769 | 696.6724 | 1e-06 | 129.6146 | 0
2019061009 | 0.61771 | 0.70333 | 0.09726 | 3.787 | 800 | 1e-06 | 128.5729 | 0
2019061010 | 0.64101 | 0.81653 | 0.09723 | 3.706 | 800 | 1e-06 | 26.4215 | 0
2019061011 | 0.67273 | 0.89067 | 0.08314 | 3.721 | 800 | 1e-06 | 27.8973 | 0
2019061012 | 0.71004 | 0.91996 | 0.0521 | 3.826 | 800 | 1e-06 | 29.5459 | 0
2019061013 | 0.74911 | 0.94958 | 0.04036 | 4.086 | 800 | 1e-06 | 31.1222 | 0
2019061014 | 0.79772 | 0.94708 | 0.02915 | 4.29 | 800 | 1e-06 | 33.2028 | 0
2019061015 | 0.84379 | 0.92495 | 0.02629 | 4.929 | 800 | 1e-06 | 34.7291 | 0
2019061016 | 0.89075 | 0.85711 | 0.02929 | 4.807 | 800 | 1e-06 | 37.0582 | 0
2019061017 | 0.9162 | 0.76449 | 0.04212 | 5.064 | 800 | 1e-06 | 37.9974 | 0
2019061018 | 0.93067 | 0.51943 | 0.05789 | 5.411 | 800 | 1e-06 | 38.3305 | 0
2019061019 | 0.92624 | 0.32009 | 0.08831 | 5.234 | 800 | 1e-06 | 38.2993 | 0
2019061020 | 0.90592 | 0.06861 | 0.09957 | 5.509 | 782.739 | 1e-06 | 19.2108 | 0.59742
2019061021 | 0.87799 | 0.00021 | 0.10637 | 4.748 | 746.9185 | 1e-06 | 0.0588 | 0.63822
2019061022 | 0.83189 | 5e-05 | 0.14988 | 4.691 | 713.4239 | 1e-06 | 0.014 | 0.89928
2019061023 | 0.75372 | 0 | 0.17456 | 4.869 | 683.9154 | 1e-06 | 0 | 1.0474
2019061024 | 0.67917 | 0 | 0.14224 | 4.412 | 657.2599 | 1e-06 | 0 | 0.85344
2019061101 | 0.62681 | 0 | 0.17479 | 3.979 | 632.8276 | 1e-06 | 0 | 1.0487
2019061102 | 0.58469 | 0 | 0.18348 | 3.879 | 610.327 | 1e-06 | 0 | 1.1009
2019061103 | 0.55379 | 0 | 0.16138 | 3.838 | 589.1052 | 1e-06 | 0 | 0.96828
2019061104 | 0.5386 | 0 | 0.14748 | 3.812 | 568.4878 | 1e-06 | 0 | 0.88488
2019061105 | 0.53939 | 0 | 0.1307 | 3.835 | 547.7557 | 1e-06 | 0 | 0.7842
2019061106 | 0.55973 | 0.00182 | 0.10252 | 4.124 | 526.6971 | 1e-06 | 0.5096 | 0.61512
2019061107 | 0.58836 | 0.14017 | 0.08241 | 4.116 | 542.9023 | 1e-06 | 39.7421 | 0
2019061108 | 0.62279 | 0.50489 | 0.07799 | 4.017 | 659.4853 | 1e-06 | 141.8371 | 0
2019061109 | 0.6519 | 0.69721 | 0.06891 | 3.772 | 800 | 1e-06 | 167.382 | 0
2019061110 | 0.6818 | 0.82942 | 0.06848 | 3.835 | 800 | 1e-06 | 28.2096 | 0
2019061111 | 0.72279 | 0.84416 | 0.05821 | 3.874 | 800 | 1e-06 | 30.0971 | 0
2019061112 | 0.77344 | 0.88195 | 0.06208 | 4.043 | 800 | 1e-06 | 32.3087 | 0
2019061113 | 0.8164 | 0.85361 | 0.07197 | 4.166 | 800 | 1e-06 | 34.2048 | 0
2019061114 | 0.86754 | 0.84204 | 0.07168 | 4.579 | 800 | 1e-06 | 36.1954 | 0
2019061115 | 0.91097 | 0.81232 | 0.08291 | 5 | 800 | 1e-06 | 37.8156 | 0
2019061116 | 0.93821 | 0.77663 | 0.1101 | 4.393 | 800 | 1e-06 | 39.7029 | 0
2019061117 | 0.95619 | 0.62465 | 0.1166 | 5.084 | 800 | 1e-06 | 39.8569 | 0
2019061118 | 0.96441 | 0.47522 | 0.1333 | 4.95 | 800 | 1e-06 | 40.3773 | 0
2019061119 | 0.94871 | 0.23991 | 0.16706 | 4.951 | 800 | 1e-06 | 39.6384 | 0
2019061120 | 0.91948 | 0.04159 | 0.14902 | 4.898 | 774.2218 | 1e-06 | 11.6452 | 0.89412
2019061121 | 0.89261 | 0 | 0.18925 | 4.702 | 738.1066 | 1e-06 | 0 | 1.1355
2019061122 | 0.8466 | 0 | 0.26225 | 4.947 | 704.8369 | 1e-06 | 0 | 1.5735
2019061123 | 0.76911 | 0 | 0.28224 | 4.597 | 674.9792 | 1e-06 | 0 | 1.6934
2019061124 | 0.69487 | 0 | 0.32065 | 4.214 | 648.4582 | 1e-06 | 0 | 1.9239
2019061201 | 0.64155 | 0 | 0.29235 | 4.082 | 624.1414 | 1e-06 | 0 | 1.7541
2019061202 | 0.6038 | 0 | 0.26518 | 4.017 | 601.3709 | 1e-06 | 0 | 1.5911
2019061203 | 0.57583 | 0 | 0.27716 | 3.931 | 579.9009 | 1e-06 | 0 | 1.663
2019061204 | 0.56012 | 0 | 0.26959 | 3.995 | 559.1878 | 1e-06 | 0 | 1.6175
2019061205 | 0.56091 | 0 | 0.22015 | 4.02 | 538.1659 | 1e-06 | 0 | 1.3209
2019061206 | 0.58453 | 0.00112 | 0.19866 | 4.164 | 516.3625 | 1e-06 | 0.3136 | 1.192
2019061207 | 0.61186 | 0.13736 | 0.15581 | 4.102 | 531.1028 | 1e-06 | 39.3957 | 0
2019061208 | 0.64383 | 0.50772 | 0.12701 | 3.888 | 647.6544 | 1e-06 | 142.9237 | 0
2019061209 | 0.66845 | 0.77207 | 0.12185 | 3.806 | 800 | 1e-06 | 179.9567 | 1.1369e-13
2019061210 | 0.69633 | 0.87022 | 0.11028 | 3.741 | 800 | 1e-06 | 28.9865 | 0
2019061211 | 0.73125 | 0.91838 | 0.10859 | 3.742 | 800 | 1e-06 | 30.6267 | 0
2019061212 | 0.74794 | 0.95409 | 0.10091 | 3.753 | 800 | 1e-06 | 31.4002 | 0
2019061213 | 0.7745 | 0.96936 | 0.12722 | 3.858 | 800 | 1e-06 | 32.5435 | 0
2019061214 | 0.80956 | 0.96587 | 0.18066 | 4.02 | 800 | 1e-06 | 34.0293 | 0
2019061215 | 0.84113 | 0.95305 | 0.22459 | 4.022 | 800 | 1e-06 | 35.5111 | 0
2019061216 | 0.86936 | 0.91281 | 0.24157 | 4.395 | 800 | 1e-06 | 36.4649 | 0
2019061217 | 0.88872 | 0.84715 | 0.27276 | 4.624 | 800 | 1e-06 | 37.1458 | 0
2019061218 | 0.89374 | 0.71147 | 0.32221 | 4.716 | 800 | 1e-06 | 37.2898 | 0
2019061219 | 0.88155 | 0.41834 | 0.37347 | 4.753 | 800 | 1e-06 | 36.6798 | 0
2019061220 | 0.852 | 0.08927 | 0.43474 | 4.613 | 792.173 | 1e-06 | 24.9956 | 2.6084
2019061221 | 0.82117 | 0.00025 | 0.50443 | 4.621 | 761.2956 | 1e-06 | 0.07 | 3.0266
2019061222 | 0.77637 | 0 | 0.56999 | 4.521 | 732.7472 | 1e-06 | 0 | 3.4199
2019061223 | 0.70593 | 0 | 0.60155 | 4.405 | 707.5828 | 1e-06 | 0 | 3.6093
2019061224 | 0.63939 | 0 | 0.59983 | 4.092 | 685.2224 | 1e-06 | 0 | 3.599
2019061301 | 0.59663 | 0 | 0.58467 | 4.162 | 664.8508 | 1e-06 | 0 | 3.508
2019061302 | 0.56638 | 0 | 0.59829 | 4.108 | 645.9287 | 1e-06 | 0 | 3.5897
2019061303 | 0.54112 | 0 | 0.58878 | 3.874 | 627.9028 | 1e-06 | 0 | 3.5327
2019061304 | 0.52728 | 0 | 0.56842 | 3.894 | 610.4251 | 1e-06 | 0 | 3.4105
2019061305 | 0.53133 | 0 | 0.56136 | 4.044 | 592.8648 | 1e-06 | 0 | 3.3682
2019061306 | 0.55393 | 0.00185 | 0.54534 | 4.136 | 574.7561 | 1e-06 | 0.518 | 3.272
2019061307 | 0.58109 | 0.14067 | 0.56953 | 4.093 | 594.3427 | 1e-06 | 42.8048 | 0
2019061308 | 0.6129 | 0.48731 | 0.5842 | 3.742 | 709.2304 | 1e-06 | 139.952 | 0
2019061309 | 0.6287 | 0.72949 | 0.57375 | 3.696 | 800 | 1e-06 | 116.6225 | 0
2019061310 | 0.63502 | 0.79302 | 0.5526 | 3.735 | 800 | 1e-06 | 26.1109 | 0
2019061311 | 0.63717 | 0.85054 | 0.53114 | 3.784 | 800 | 1e-06 | 26.163 | 0
2019061312 | 0.64525 | 0.89148 | 0.60894 | 3.773 | 800 | 1e-06 | 26.5537 | 0
2019061313 | 0.65194 | 0.92196 | 0.65377 | 3.755 | 800 | 1e-06 | 26.8862 | 0
2019061314 | 0.67273 | 0.94306 | 0.66645 | 3.819 | 800 | 1e-06 | 27.7993 | 0
2019061315 | 0.67777 | 0.93597 | 0.72488 | 3.875 | 800 | 1e-06 | 27.9802 | 0
2019061316 | 0.70202 | 0.85519 | 0.78333 | 3.862 | 800 | 1e-06 | 29.1329 | 0
2019061317 | 0.72317 | 0.80356 | 0.82332 | 4.015 | 800 | 1e-06 | 29.974 | 0
2019061318 | 0.73842 | 0.6941 | 0.81066 | 4.075 | 800 | 1e-06 | 30.6307 | 0
2019061319 | 0.74187 | 0.43427 | 0.80416 | 4.379 | 800 | 1e-06 | 30.4889 | 0
2019061320 | 0.73264 | 0.09468 | 0.75251 | 4.64 | 800 | 1e-06 | 26.5104 | 3.2837
2019061321 | 0.72164 | 0.00042 | 0.78696 | 4.535 | 775.4573 | 1e-06 | 0.1176 | 4.7218
2019061322 | 0.6983 | 0 | 0.82229 | 4.303 | 751.8739 | 1e-06 | 0 | 4.9337
2019061323 | 0.64673 | 0 | 0.81238 | 4.093 | 730.4449 | 1e-06 | 0 | 4.8743
2019061324 | 0.59694 | 0 | 0.77908 | 4.05 | 711.1132 | 1e-06 | 0 | 4.6745
2019061401 | 0.55809 | 0 | 0.79106 | 3.934 | 693.5633 | 1e-06 | 0 | 4.7464
2019061402 | 0.5315 | 0 | 0.81101 | 3.956 | 677.4049 | 1e-06 | 0 | 4.8661
2019061403 | 0.51777 | 0 | 0.81485 | 3.953 | 661.9118 | 1e-06 | 0 | 4.8891
2019061404 | 0.50997 | 0 | 0.82918 | 3.772 | 646.6903 | 1e-06 | 0 | 4.9751
2019061405 | 0.51235 | 0 | 0.82646 | 3.924 | 631.4926 | 1e-06 | 0 | 4.9588
2019061406 | 0.53171 | 0.00215 | 0.79454 | 4.096 | 615.9675 | 1e-06 | 0.602 | 4.7672
2019061407 | 0.55519 | 0.15543 | 0.79124 | 3.782 | 641.9234 | 1e-06 | 48.2678 | 0
2019061408 | 0.5816 | 0.53359 | 0.81425 | 3.467 | 772.3459 | 1e-06 | 154.2907 | 0
2019061409 | 0.6035 | 0.78974 | 0.79359 | 3.45 | 800 | 1e-06 | 52.5686 | 0
2019061410 | 0.61099 | 0.89158 | 0.76554 | 3.581 | 800 | 1e-06 | 25.1355 | 0
2019061411 | 0.60765 | 0.94867 | 0.71216 | 3.591 | 800 | 1e-06 | 24.9685 | 0
2019061412 | 0.6068 | 0.97269 | 0.64146 | 3.584 | 800 | 1e-06 | 24.9356 | 0
2019061413 | 0.59812 | 0.97936 | 0.67942 | 3.615 | 800 | 1e-06 | 24.4966 | 0
2019061414 | 0.59974 | 0.97345 | 0.70635 | 3.68 | 800 | 1e-06 | 24.5078 | 0
2019061415 | 0.61448 | 0.96007 | 0.70868 | 3.824 | 800 | 1e-06 | 25.0566 | 0
2019061416 | 0.63127 | 0.903 | 0.75957 | 3.826 | 800 | 1e-06 | 25.8437 | 0
2019061417 | 0.64964 | 0.81019 | 0.7758 | 4.091 | 800 | 1e-06 | 26.4421 | 0
2019061418 | 0.6691 | 0.69456 | 0.77678 | 4.27 | 800 | 1e-06 | 27.1777 | 0
2019061419 | 0.67817 | 0.42892 | 0.80736 | 4.66 | 800 | 1e-06 | 27.214 | 0
2019061420 | 0.67484 | 0.09606 | 0.84205 | 4.718 | 800 | 1e-06 | 26.8968 | 0.10268
2019061421 | 0.67409 | 0.00019 | 0.85319 | 4.785 | 778.2751 | 1e-06 | 0.0532 | 5.1191
2019061422 | 0.65514 | 0 | 0.86689 | 4.368 | 757.0529 | 1e-06 | 0 | 5.2013
2019061423 | 0.61336 | 0 | 0.85691 | 4.321 | 737.6874 | 1e-06 | 0 | 5.1415
2019061424 | 0.56982 | 0 | 0.84003 | 4.238 | 720.1841 | 1e-06 | 0 | 5.0402
2019061501 | 0.53903 | 0 | 0.80937 | 4.246 | 703.9519 | 1e-06 | 0 | 4.8562
2019061502 | 0.51572 | 0 | 0.76614 | 4.221 | 688.5309 | 1e-06 | 0 | 4.5968
2019061503 | 0.4979 | 0 | 0.73102 | 4.197 | 673.7127 | 1e-06 | 0 | 4.3861
2019061504 | 0.48596 | 0 | 0.69847 | 4.023 | 659.0864 | 1e-06 | 0 | 4.1908
2019061505 | 0.48297 | 0 | 0.64438 | 4.18 | 644.4331 | 1e-06 | 0 | 3.8663
2019061506 | 0.48899 | 0.00174 | 0.62318 | 4.209 | 629.8858 | 1e-06 | 0.4872 | 3.7391
2019061507 | 0.49394 | 0.15209 | 0.59515 | 3.86 | 656.6868 | 1e-06 | 46.1561 | 0
2019061508 | 0.50472 | 0.5267 | 0.51718 | 3.323 | 786.867 | 1e-06 | 150.5791 | 1.1369e-13
2019061509 | 0.51943 | 0.78064 | 0.409 | 3.251 | 800 | 1e-06 | 34.2952 | 0
2019061510 | 0.52479 | 0.8864 | 0.3273 | 3.253 | 800 | 1e-06 | 21.4121 | 0
2019061511 | 0.52059 | 0.94127 | 0.30223 | 3.245 | 800 | 1e-06 | 21.2227 | 0
2019061512 | 0.51431 | 0.97042 | 0.25368 | 3.288 | 800 | 1e-06 | 20.8846 | 0
2019061513 | 0.51655 | 0.97561 | 0.24143 | 3.297 | 800 | 1e-06 | 20.9808 | 0
2019061514 | 0.52381 | 0.9598 | 0.27151 | 3.269 | 800 | 1e-06 | 21.3501 | 0
2019061515 | 0.53995 | 0.9248 | 0.36369 | 3.229 | 800 | 1e-06 | 22.1486 | 0
2019061516 | 0.56192 | 0.8703 | 0.54794 | 3.201 | 800 | 1e-06 | 23.2092 | 0
2019061517 | 0.58578 | 0.79859 | 0.67373 | 3.474 | 800 | 1e-06 | 24.0577 | 0
2019061518 | 0.61038 | 0.67681 | 0.74122 | 3.99 | 800 | 1e-06 | 24.6979 | 0
2019061519 | 0.6292 | 0.42877 | 0.74599 | 4.546 | 800 | 1e-06 | 25.0264 | 0
2019061520 | 0.63063 | 0.09176 | 0.77281 | 4.817 | 800 | 1e-06 | 24.8226 | 0
2019061521 | 0.63529 | 0 | 0.77988 | 4.78 | 779.6007 | 1e-06 | 0 | 4.6793
2019061522 | 0.62229 | 0 | 0.77666 | 4.614 | 759.627 | 1e-06 | 0 | 4.66
2019061523 | 0.58808 | 0 | 0.74489 | 4.341 | 740.7976 | 1e-06 | 0 | 4.4693
2019061524 | 0.54957 | 0 | 0.70812 | 4.134 | 723.3505 | 1e-06 | 0 | 4.2487
2019061601 | 0.5183 | 0 | 0.70403 | 4.241 | 707.4556 | 1e-06 | 0 | 4.2242
2019061602 | 0.49362 | 0 | 0.67068 | 4.055 | 692.3345 | 1e-06 | 0 | 4.0241
2019061603 | 0.47632 | 0 | 0.62834 | 4.071 | 677.7885 | 1e-06 | 0 | 3.77
2019061604 | 0.46661 | 0 | 0.57156 | 3.99 | 663.2772 | 1e-06 | 0 | 3.4294
2019061605 | 0.46232 | 0 | 0.53234 | 3.878 | 648.6202 | 1e-06 | 0 | 3.194
2019061606 | 0.46324 | 0.00187 | 0.47357 | 4.044 | 634.2569 | 1e-06 | 0.5236 | 2.8414
2019061607 | 0.45961 | 0.12281 | 0.44228 | 3.792 | 653.4878 | 1e-06 | 37.0405 | 0
2019061608 | 0.46509 | 0.45276 | 0.42077 | 3.341 | 764.267 | 1e-06 | 129.2974 | 0
2019061609 | 0.48244 | 0.69108 | 0.36659 | 3.056 | 800 | 1e-06 | 55.3517 | 0
2019061610 | 0.48832 | 0.80308 | 0.33874 | 2.967 | 800 | 1e-06 | 19.984 | 0
2019061611 | 0.48827 | 0.85912 | 0.30729 | 2.942 | 800 | 1e-06 | 20.0067 | 0
2019061612 | 0.48122 | 0.90225 | 0.28564 | 2.934 | 800 | 1e-06 | 19.6833 | 0
2019061613 | 0.48042 | 0.90154 | 0.25647 | 3.157 | 800 | 1e-06 | 19.4227 | 0
2019061614 | 0.49004 | 0.87835 | 0.24098 | 3.348 | 800 | 1e-06 | 19.6839 | 0
2019061615 | 0.50473 | 0.85469 | 0.33205 | 3.371 | 800 | 1e-06 | 20.3513 | 0
2019061616 | 0.52668 | 0.79214 | 0.42071 | 3.426 | 800 | 1e-06 | 21.328 | 0
2019061617 | 0.55793 | 0.75444 | 0.45943 | 3.63 | 800 | 1e-06 | 22.5927 | 0
2019061618 | 0.58888 | 0.66235 | 0.54912 | 4.04 | 800 | 1e-06 | 23.6374 | 0
2019061619 | 0.60938 | 0.40478 | 0.6201 | 4.397 | 800 | 1e-06 | 24.2439 | 0
2019061620 | 0.61913 | 0.08477 | 0.67646 | 4.747 | 800 | 1e-06 | 23.7356 | 0.61651
2019061621 | 0.62794 | 0.00049 | 0.7421 | 4.814 | 779.8906 | 1e-06 | 0.1372 | 4.4526
2019061622 | 0.61663 | 0 | 0.75966 | 4.521 | 759.988 | 1e-06 | 0 | 4.558
2019061623 | 0.57909 | 0 | 0.75627 | 4.214 | 741.5224 | 1e-06 | 0 | 4.5376
2019061624 | 0.53818 | 0 | 0.74941 | 3.994 | 724.7184 | 1e-06 | 0 | 4.4965
2019061701 | 0.51062 | 0 | 0.71029 | 4.011 | 708.992 | 1e-06 | 0 | 4.2617
2019061702 | 0.48877 | 0 | 0.64795 | 3.827 | 693.7345 | 1e-06 | 0 | 3.8877
2019061703 | 0.47694 | 0 | 0.50558 | 3.841 | 678.1928 | 1e-06 | 0 | 3.0335
2019061704 | 0.47296 | 0 | 0.45216 | 3.844 | 662.5206 | 1e-06 | 0 | 2.713
2019061705 | 0.48013 | 0 | 0.44615 | 3.791 | 646.4224 | 1e-06 | 0 | 2.6769
2019061706 | 0.50628 | 0.00138 | 0.44953 | 4.119 | 629.8298 | 1e-06 | 0.3864 | 2.6972
2019061707 | 0.54071 | 0.12226 | 0.34812 | 4.011 | 644.749 | 1e-06 | 36.3215 | 0
2019061708 | 0.56955 | 0.442 | 0.25711 | 3.981 | 747.2638 | 1e-06 | 125.3027 | -1.1369e-13
2019061709 | 0.58443 | 0.72062 | 0.17384 | 3.665 | 800 | 1e-06 | 76.5394 | 0
2019061710 | 0.58983 | 0.84061 | 0.13044 | 3.555 | 800 | 1e-06 | 24.167 | 0
2019061711 | 0.59449 | 0.9127 | 0.14372 | 3.295 | 800 | 1e-06 | 24.646 | 0
2019061712 | 0.59778 | 0.959 | 0.13919 | 3.554 | 800 | 1e-06 | 24.5417 | 0
2019061713 | 0.6059 | 0.97548 | 0.12869 | 3.511 | 800 | 1e-06 | 24.9663 | 0
2019061714 | 0.62488 | 0.97371 | 0.16822 | 3.688 | 800 | 1e-06 | 25.6814 | 0
2019061715 | 0.63888 | 0.95913 | 0.2142 | 3.989 | 800 | 1e-06 | 26.0384 | 0
2019061716 | 0.65626 | 0.91491 | 0.27735 | 4.098 | 800 | 1e-06 | 26.7462 | 0
2019061717 | 0.67546 | 0.83651 | 0.40573 | 4.244 | 800 | 1e-06 | 27.5026 | 0
2019061718 | 0.69612 | 0.64904 | 0.52165 | 4.374 | 800 | 1e-06 | 28.3436 | 0
2019061719 | 0.70787 | 0.32215 | 0.54203 | 4.713 | 800 | 1e-06 | 28.5569 | 0
2019061720 | 0.71185 | 0.0642 | 0.57487 | 4.938 | 792.9063 | 1e-06 | 17.976 | 3.4492
2019061721 | 0.71019 | 0.00018 | 0.60707 | 4.825 | 768.0452 | 1e-06 | 0.0504 | 3.6424
2019061722 | 0.68679 | 0 | 0.60395 | 4.573 | 743.9627 | 1e-06 | 0 | 3.6237
2019061723 | 0.63398 | 0 | 0.5407 | 4.259 | 721.6689 | 1e-06 | 0 | 3.2442
2019061724 | 0.57885 | 0 | 0.52652 | 4.002 | 701.624 | 1e-06 | 0 | 3.1591
2019061801 | 0.54926 | 0 | 0.44599 | 4.037 | 682.5218 | 1e-06 | 0 | 2.6759
2019061802 | 0.52331 | 0 | 0.39468 | 3.766 | 664.0603 | 1e-06 | 0 | 2.3681
2019061803 | 0.50539 | 0 | 0.37142 | 3.756 | 646.2915 | 1e-06 | 0 | 2.2285
2019061804 | 0.49632 | 0 | 0.35463 | 3.747 | 628.8392 | 1e-06 | 0 | 2.1278
2019061805 | 0.50203 | 0 | 0.34589 | 3.911 | 611.2301 | 1e-06 | 0 | 2.0753
2019061806 | 0.52564 | 0.00198 | 0.3262 | 4.055 | 593.0917 | 1e-06 | 0.5544 | 1.9572
2019061807 | 0.55762 | 0.14747 | 0.27015 | 4.005 | 613.801 | 1e-06 | 42.9125 | 0
2019061808 | 0.58864 | 0.5127 | 0.19055 | 3.716 | 734.5502 | 1e-06 | 144.6993 | 0
2019061809 | 0.61062 | 0.76561 | 0.15132 | 3.769 | 800 | 1e-06 | 90.3799 | -1.1369e-13
2019061810 | 0.62001 | 0.87559 | 0.11994 | 3.78 | 800 | 1e-06 | 25.3605 | 0
2019061811 | 0.62586 | 0.93522 | 0.11528 | 3.806 | 800 | 1e-06 | 25.6094 | 0
2019061812 | 0.63502 | 0.9657 | 0.11408 | 3.781 | 800 | 1e-06 | 26.0649 | 0
2019061813 | 0.64448 | 0.97097 | 0.12898 | 3.742 | 800 | 1e-06 | 26.5486 | 0
2019061814 | 0.6562 | 0.96779 | 0.15525 | 3.838 | 800 | 1e-06 | 27.0034 | 0
2019061815 | 0.67427 | 0.93634 | 0.19032 | 4.002 | 800 | 1e-06 | 27.6887 | 0
2019061816 | 0.69316 | 0.85528 | 0.29287 | 4.008 | 800 | 1e-06 | 28.5705 | 0
2019061817 | 0.71858 | 0.80268 | 0.41405 | 4.236 | 800 | 1e-06 | 29.5373 | 0
2019061818 | 0.73938 | 0.66043 | 0.53306 | 4.511 | 800 | 1e-06 | 30.2399 | 0
2019061819 | 0.75438 | 0.43418 | 0.58239 | 4.729 | 800 | 1e-06 | 30.7269 | 0
2019061820 | 0.74912 | 0.11095 | 0.66528 | 4.989 | 800 | 1e-06 | 30.2196 | 0
2019061821 | 0.74201 | 0.01192 | 0.69862 | 4.925 | 777.5799 | 1e-06 | 3.3376 | 4.1917
2019061822 | 0.714 | 3e-05 | 0.723 | 4.624 | 752.9923 | 1e-06 | 0.0084 | 4.338
2019061823 | 0.65611 | 0 | 0.69586 | 4.463 | 730.7932 | 1e-06 | 0 | 4.1752
2019061824 | 0.60117 | 0 | 0.68214 | 4.074 | 710.7051 | 1e-06 | 0 | 4.0928
2019061901 | 0.55771 | 0 | 0.68001 | 3.799 | 692.3718 | 1e-06 | 0 | 4.0801
2019061902 | 0.53031 | 0 | 0.6859 | 3.886 | 675.4486 | 1e-06 | 0 | 4.1154
2019061903 | 0.51229 | 0 | 0.64343 | 3.671 | 658.9026 | 1e-06 | 0 | 3.8606
2019061904 | 0.50198 | 0 | 0.60906 | 3.678 | 642.6419 | 1e-06 | 0 | 3.6544
2019061905 | 0.50695 | 0 | 0.57297 | 3.704 | 625.957 | 1e-06 | 0 | 3.4378
2019061906 | 0.52903 | 0.0026 | 0.52264 | 4.09 | 609.0465 | 1e-06 | 0.728 | 3.1358
2019061907 | 0.56037 | 0.15785 | 0.4928 | 4.112 | 633.9759 | 1e-06 | 47.1548 | 0
2019061908 | 0.58957 | 0.52992 | 0.41458 | 3.721 | 760.8522 | 1e-06 | 150.8651 | 0
2019061909 | 0.61729 | 0.77469 | 0.3525 | 3.704 | 800 | 1e-06 | 64.4565 | 0
2019061910 | 0.62539 | 0.87399 | 0.3201 | 3.429 | 800 | 1e-06 | 25.9643 | 0
2019061911 | 0.62904 | 0.92413 | 0.28515 | 3.583 | 800 | 1e-06 | 25.9819 | 0
2019061912 | 0.64134 | 0.95885 | 0.24464 | 3.617 | 800 | 1e-06 | 26.526 | 0
2019061913 | 0.65434 | 0.97062 | 0.21785 | 3.63 | 800 | 1e-06 | 27.124 | 0
2019061914 | 0.67098 | 0.9322 | 0.24383 | 3.792 | 800 | 1e-06 | 27.7441 | 0
2019061915 | 0.68753 | 0.92833 | 0.32952 | 4.078 | 800 | 1e-06 | 28.2359 | 0
2019061916 | 0.7132 | 0.91504 | 0.47132 | 4.11 | 800 | 1e-06 | 29.4104 | 0
2019061917 | 0.73664 | 0.85726 | 0.58206 | 4.187 | 800 | 1e-06 | 30.4351 | 0
2019061918 | 0.75333 | 0.73028 | 0.68927 | 4.264 | 800 | 1e-06 | 31.1425 | 0
2019061919 | 0.76052 | 0.44891 | 0.71904 | 4.652 | 800 | 1e-06 | 31.0924 | 0
2019061920 | 0.75083 | 0.1037 | 0.7323 | 4.926 | 800 | 1e-06 | 29.036 | 1.327
2019061921 | 0.74026 | 0.00104 | 0.73477 | 4.707 | 774.6146 | 1e-06 | 0.2912 | 4.4086
2019061922 | 0.71491 | 0 | 0.72866 | 4.48 | 749.8658 | 1e-06 | 0 | 4.372
2019061923 | 0.6566 | 0 | 0.71821 | 4.384 | 727.6989 | 1e-06 | 0 | 4.3093
2019061924 | 0.60031 | 0 | 0.74495 | 4.306 | 708.26 | 1e-06 | 0 | 4.4697
2019062001 | 0.56318 | 0 | 0.74617 | 4.089 | 690.3565 | 1e-06 | 0 | 4.477
2019062002 | 0.53295 | 0 | 0.75863 | 3.82 | 673.6797 | 1e-06 | 0 | 4.5518
2019062003 | 0.51314 | 0 | 0.75494 | 3.857 | 657.9487 | 1e-06 | 0 | 4.5296
2019062004 | 0.50294 | 0 | 0.74871 | 3.831 | 642.6338 | 1e-06 | 0 | 4.4923
2019062005 | 0.50967 | 0 | 0.7404 | 3.959 | 627.0807 | 1e-06 | 0 | 4.4424
2019062006 | 0.5326 | 0.00186 | 0.7167 | 4.209 | 611.0785 | 1e-06 | 0.5208 | 4.3002
2019062007 | 0.56277 | 0.16111 | 0.71381 | 3.982 | 638.004 | 1e-06 | 49.3937 | 0
2019062008 | 0.58607 | 0.54328 | 0.70263 | 3.447 | 770.2399 | 1e-06 | 156.3342 | 0
2019062009 | 0.60813 | 0.78813 | 0.67352 | 3.349 | 800 | 1e-06 | 54.9932 | 0
2019062010 | 0.62151 | 0.8847 | 0.65614 | 3.353 | 800 | 1e-06 | 25.858 | 0
2019062011 | 0.62351 | 0.94006 | 0.62014 | 3.294 | 800 | 1e-06 | 26.011 | 0
2019062012 | 0.62028 | 0.97111 | 0.61663 | 3.049 | 800 | 1e-06 | 26.1042 | 0
2019062013 | 0.61862 | 0.97739 | 0.6849 | 3.327 | 800 | 1e-06 | 25.7481 | 0
2019062014 | 0.6269 | 0.97109 | 0.70227 | 3.346 | 800 | 1e-06 | 26.1183 | 0
2019062015 | 0.63789 | 0.94633 | 0.73019 | 3.5 | 800 | 1e-06 | 26.4808 | 0
2019062016 | 0.64385 | 0.88572 | 0.72907 | 3.729 | 800 | 1e-06 | 26.5319 | 0
2019062017 | 0.65162 | 0.82051 | 0.67923 | 4.059 | 800 | 1e-06 | 26.5671 | 0
2019062018 | 0.66929 | 0.69576 | 0.60807 | 4.501 | 800 | 1e-06 | 26.9556 | 0
2019062019 | 0.67687 | 0.42535 | 0.59562 | 4.72 | 800 | 1e-06 | 27.0929 | 0
2019062020 | 0.67897 | 0.08961 | 0.58026 | 4.944 | 800 | 1e-06 | 25.0908 | 1.8768
2019062021 | 0.67964 | 0.00072 | 0.60224 | 4.798 | 776.67 | 1e-06 | 0.2016 | 3.6134
2019062022 | 0.66076 | 0 | 0.64412 | 4.621 | 754.1 | 1e-06 | 0 | 3.8647
2019062023 | 0.61168 | 0 | 0.70361 | 4.412 | 733.9847 | 1e-06 | 0 | 4.2217
2019062024 | 0.56453 | 0 | 0.7721 | 4.262 | 716.3464 | 1e-06 | 0 | 4.6326
2019062101 | 0.53095 | 0 | 0.77247 | 4.323 | 700.3495 | 1e-06 | 0 | 4.6348
2019062102 | 0.50653 | 0 | 0.68988 | 4.175 | 684.8569 | 1e-06 | 0 | 4.1393
2019062103 | 0.48883 | 0 | 0.62644 | 3.903 | 669.5435 | 1e-06 | 0 | 3.7586
2019062104 | 0.47926 | 0 | 0.60022 | 3.872 | 654.4916 | 1e-06 | 0 | 3.6013
2019062105 | 0.4852 | 0 | 0.56385 | 4.076 | 639.1463 | 1e-06 | 0 | 3.3831
2019062106 | 0.50799 | 0.00192 | 0.49412 | 4.182 | 622.9551 | 1e-06 | 0.5376 | 2.9647
2019062107 | 0.53543 | 0.15077 | 0.43815 | 4.073 | 646.7074 | 1e-06 | 44.8445 | 0
2019062108 | 0.55503 | 0.51682 | 0.48022 | 3.474 | 771.6859 | 1e-06 | 147.5909 | 0
2019062109 | 0.56516 | 0.77041 | 0.59253 | 3.317 | 800 | 1e-06 | 51.5596 | 0
2019062110 | 0.57031 | 0.87791 | 0.61694 | 3.081 | 800 | 1e-06 | 23.7236 | 0
2019062111 | 0.57734 | 0.88936 | 0.63956 | 2.907 | 800 | 1e-06 | 24.228 | 0
2019062112 | 0.57949 | 0.94065 | 0.64405 | 2.909 | 800 | 1e-06 | 24.327 | 0
2019062113 | 0.57958 | 0.98013 | 0.60553 | 3.067 | 800 | 1e-06 | 24.1733 | 0
2019062114 | 0.5843 | 0.98052 | 0.57261 | 3.168 | 800 | 1e-06 | 24.2941 | 0
2019062115 | 0.58703 | 0.94658 | 0.56249 | 3.285 | 800 | 1e-06 | 24.3054 | 0
2019062116 | 0.59605 | 0.90707 | 0.55317 | 3.405 | 800 | 1e-06 | 24.6093 | 0
2019062117 | 0.61153 | 0.84376 | 0.57317 | 3.764 | 800 | 1e-06 | 24.9779 | 0
2019062118 | 0.62753 | 0.72756 | 0.61763 | 3.886 | 800 | 1e-06 | 25.6079 | 0
2019062119 | 0.63797 | 0.45089 | 0.70761 | 4.578 | 800 | 1e-06 | 25.4066 | 0
2019062120 | 0.64649 | 0.10058 | 0.64664 | 4.876 | 800 | 1e-06 | 25.509 | 0
2019062121 | 0.65433 | 0.00089 | 0.69702 | 4.803 | 778.4808 | 1e-06 | 0.2492 | 4.1821
2019062122 | 0.64024 | 0 | 0.74428 | 4.836 | 757.6912 | 1e-06 | 0 | 4.4657
2019062123 | 0.59884 | 0 | 0.73509 | 4.543 | 738.4993 | 1e-06 | 0 | 4.4105
2019062124 | 0.55653 | 0 | 0.73839 | 4.548 | 721.3207 | 1e-06 | 0 | 4.4303
2019062201 | 0.52157 | 0 | 0.72492 | 4.309 | 705.4654 | 1e-06 | 0 | 4.3495
2019062202 | 0.4947 | 0 | 0.7467 | 4.222 | 690.9167 | 1e-06 | 0 | 4.4802
2019062203 | 0.47742 | 0 | 0.70767 | 4.247 | 676.971 | 1e-06 | 0 | 4.246
2019062204 | 0.46806 | 0 | 0.62411 | 4.247 | 662.9639 | 1e-06 | 0 | 3.7447
2019062205 | 0.46603 | 0 | 0.532 | 4.087 | 648.3394 | 1e-06 | 0 | 3.192
2019062206 | 0.47483 | 0.00181 | 0.43777 | 4.136 | 633.2919 | 1e-06 | 0.5068 | 2.6266
2019062207 | 0.47892 | 0.15687 | 0.34563 | 4.067 | 660.847 | 1e-06 | 45.9974 | 0
2019062208 | 0.4884 | 0.53551 | 0.23796 | 3.519 | 792.7818 | 1e-06 | 151.3706 | 0
2019062209 | 0.49739 | 0.78729 | 0.18465 | 3.132 | 800 | 1e-06 | 27.4636 | 0
2019062210 | 0.50899 | 0.89089 | 0.24458 | 3.095 | 800 | 1e-06 | 20.8275 | 0
2019062211 | 0.51197 | 0.94796 | 0.2883 | 3.079 | 800 | 1e-06 | 20.9836 | 0
2019062212 | 0.52109 | 0.97764 | 0.24857 | 3.107 | 800 | 1e-06 | 21.3842 | 0
2019062213 | 0.52642 | 0.98415 | 0.24215 | 3.066 | 800 | 1e-06 | 21.6757 | 0
2019062214 | 0.53331 | 0.98348 | 0.21239 | 3.058 | 800 | 1e-06 | 22.0076 | 0
2019062215 | 0.54238 | 0.97295 | 0.1954 | 3.099 | 800 | 1e-06 | 22.3929 | 0
2019062216 | 0.57196 | 0.94005 | 0.1858 | 3.3 | 800 | 1e-06 | 23.5821 | 0
2019062217 | 0.60384 | 0.87852 | 0.20775 | 3.435 | 800 | 1e-06 | 24.9455 | 0
2019062218 | 0.63842 | 0.75405 | 0.33037 | 3.88 | 800 | 1e-06 | 26.1257 | 0
2019062219 | 0.66032 | 0.47448 | 0.39698 | 4.361 | 800 | 1e-06 | 26.674 | 0
2019062220 | 0.66596 | 0.1135 | 0.46582 | 5.093 | 800 | 1e-06 | 26.2071 | 0
2019062221 | 0.66546 | 0.00101 | 0.50675 | 5.117 | 777.1637 | 1e-06 | 0.2828 | 3.0405
2019062222 | 0.65242 | 0 | 0.47197 | 5 | 754.3318 | 1e-06 | 0 | 2.8318
2019062223 | 0.60914 | 0 | 0.49056 | 4.56 | 733.2055 | 1e-06 | 0 | 2.9434
2019062224 | 0.56751 | 0 | 0.46733 | 4.394 | 713.7306 | 1e-06 | 0 | 2.804
2019062301 | 0.53106 | 0 | 0.38638 | 4.134 | 695.223 | 1e-06 | 0 | 2.3183
2019062302 | 0.50517 | 0 | 0.34946 | 4.047 | 677.6238 | 1e-06 | 0 | 2.0968
2019062303 | 0.48716 | 0 | 0.30095 | 3.959 | 660.492 | 1e-06 | 0 | 1.8057
2019062304 | 0.4746 | 0 | 0.24842 | 3.977 | 643.6533 | 1e-06 | 0 | 1.4905
2019062305 | 0.46739 | 0 | 0.22638 | 3.774 | 626.8182 | 1e-06 | 0 | 1.3583
2019062306 | 0.46772 | 0.00208 | 0.18259 | 3.834 | 610.3473 | 1e-06 | 0.5824 | 1.0955
2019062307 | 0.46437 | 0.16094 | 0.12543 | 3.727 | 638.0647 | 1e-06 | 45.8158 | 0
2019062308 | 0.47383 | 0.54383 | 0.06465 | 3.153 | 771.608 | 1e-06 | 152.6603 | -1.1369e-13
2019062309 | 0.48507 | 0.7905 | 0.03878 | 2.985 | 800 | 1e-06 | 48.2053 | 0
2019062310 | 0.49477 | 0.8874 | 0.03848 | 2.897 | 800 | 1e-06 | 20.3572 | 0
2019062311 | 0.50491 | 0.93948 | 0.05975 | 2.943 | 800 | 1e-06 | 20.7878 | 0
2019062312 | 0.52094 | 0.96982 | 0.07438 | 3.102 | 800 | 1e-06 | 21.3822 | 0
2019062313 | 0.53326 | 0.97622 | 0.07497 | 3.132 | 800 | 1e-06 | 21.9312 | 0
2019062314 | 0.55665 | 0.98017 | 0.08519 | 3.38 | 800 | 1e-06 | 22.7825 | 0
2019062315 | 0.5882 | 0.96922 | 0.11563 | 3.576 | 800 | 1e-06 | 24.0694 | 0
2019062316 | 0.62514 | 0.93436 | 0.18552 | 3.466 | 800 | 1e-06 | 25.9156 | 0
2019062317 | 0.65662 | 0.87442 | 0.28119 | 3.972 | 800 | 1e-06 | 26.8891 | 0
2019062318 | 0.69219 | 0.75731 | 0.37865 | 4.266 | 800 | 1e-06 | 28.2669 | 0
2019062319 | 0.71306 | 0.47871 | 0.40976 | 4.723 | 800 | 1e-06 | 28.7908 | 0
2019062320 | 0.71164 | 0.11498 | 0.39277 | 5.215 | 800 | 1e-06 | 28.2321 | 0
2019062321 | 0.70319 | 0.00106 | 0.40575 | 4.987 | 774.6684 | 1e-06 | 0.2968 | 2.4345
2019062322 | 0.67823 | 0 | 0.43301 | 4.616 | 750.0056 | 1e-06 | 0 | 2.5981
2019062323 | 0.62613 | 0 | 0.47141 | 4.417 | 727.823 | 1e-06 | 0 | 2.8285
2019062324 | 0.5714 | 0 | 0.55015 | 4.088 | 708.3561 | 1e-06 | 0 | 3.3009
2019062401 | 0.53159 | 0 | 0.56442 | 3.976 | 690.7339 | 1e-06 | 0 | 3.3865
2019062402 | 0.50597 | 0 | 0.54886 | 3.914 | 674.1604 | 1e-06 | 0 | 3.2932
2019062403 | 0.48939 | 0 | 0.55662 | 3.77 | 658.2688 | 1e-06 | 0 | 3.3397
2019062404 | 0.48429 | 0 | 0.52266 | 3.777 | 642.4202 | 1e-06 | 0 | 3.136
2019062405 | 0.48913 | 0 | 0.46623 | 3.804 | 626.0324 | 1e-06 | 0 | 2.7974
2019062406 | 0.51526 | 0.0019 | 0.43658 | 3.973 | 608.9397 | 1e-06 | 0.532 | 2.6195
2019062407 | 0.54743 | 0.15924 | 0.38086 | 3.984 | 634.0668 | 1e-06 | 46.8724 | 0
2019062408 | 0.5798 | 0.55072 | 0.28961 | 3.707 | 766.4625 | 1e-06 | 155.9393 | 0
2019062409 | 0.59855 | 0.7977 | 0.24085 | 3.605 | 800 | 1e-06 | 58.0643 | 0
2019062410 | 0.6066 | 0.89166 | 0.18504 | 3.435 | 800 | 1e-06 | 25.0752 | 0
2019062411 | 0.61402 | 0.94254 | 0.12625 | 3.434 | 800 | 1e-06 | 25.4249 | 0
2019062412 | 0.62088 | 0.96938 | 0.10157 | 3.376 | 800 | 1e-06 | 25.8054 | 0
2019062413 | 0.63432 | 0.97862 | 0.10643 | 3.455 | 800 | 1e-06 | 26.358 | 0
2019062414 | 0.6547 | 0.97444 | 0.16532 | 3.649 | 800 | 1e-06 | 27.1219 | 0
2019062415 | 0.679 | 0.96082 | 0.22938 | 3.784 | 800 | 1e-06 | 28.129 | 0
2019062416 | 0.7072 | 0.91522 | 0.3242 | 3.968 | 800 | 1e-06 | 29.2704 | 0
2019062417 | 0.73417 | 0.85161 | 0.38826 | 4.276 | 800 | 1e-06 | 30.23 | 0
2019062418 | 0.75011 | 0.73595 | 0.43156 | 4.247 | 800 | 1e-06 | 31.0082 | 0
2019062419 | 0.75447 | 0.45287 | 0.42329 | 4.458 | 800 | 1e-06 | 31.0021 | 0
2019062420 | 0.74621 | 0.09589 | 0.37724 | 5.02 | 799.0608 | 1e-06 | 26.8492 | 2.2634
2019062421 | 0.73303 | 0.00052 | 0.40773 | 5.061 | 772.2613 | 1e-06 | 0.1456 | 2.4464
2019062422 | 0.70176 | 0 | 0.47438 | 4.888 | 747.0129 | 1e-06 | 0 | 2.8463
2019062423 | 0.64292 | 0 | 0.50117 | 4.42 | 724.2227 | 1e-06 | 0 | 3.007
2019062424 | 0.58584 | 0 | 0.5247 | 4.212 | 704.0484 | 1e-06 | 0 | 3.1482
2019062501 | 0.54578 | 0 | 0.53818 | 4.002 | 685.6278 | 1e-06 | 0 | 3.2291
2019062502 | 0.51954 | 0 | 0.54333 | 3.895 | 668.3644 | 1e-06 | 0 | 3.26
2019062503 | 0.50107 | 0 | 0.50698 | 3.816 | 651.672 | 1e-06 | 0 | 3.0419
2019062504 | 0.49141 | 0 | 0.49584 | 3.842 | 635.3928 | 1e-06 | 0 | 2.975
2019062505 | 0.49842 | 0 | 0.48408 | 4.062 | 618.9335 | 1e-06 | 0 | 2.9045
2019062506 | 0.52088 | 0.00184 | 0.46525 | 4.196 | 601.9549 | 1e-06 | 0.5152 | 2.7915
2019062507 | 0.54882 | 0.13991 | 0.43364 | 4.173 | 622.11 | 1e-06 | 41.7766 | 0
2019062508 | 0.57444 | 0.44949 | 0.41757 | 3.612 | 727.0859 | 1e-06 | 128.3626 | 0
2019062509 | 0.59055 | 0.7031 | 0.41182 | 3.463 | 800 | 1e-06 | 97.2069 | 0
2019062510 | 0.60982 | 0.80923 | 0.37934 | 3.382 | 800 | 1e-06 | 25.2795 | 0
2019062511 | 0.6237 | 0.83991 | 0.34437 | 3.343 | 800 | 1e-06 | 25.9709 | 0
2019062512 | 0.6239 | 0.88973 | 0.33178 | 3.327 | 800 | 1e-06 | 25.9963 | 0
2019062513 | 0.62173 | 0.86023 | 0.33931 | 3.427 | 800 | 1e-06 | 25.7943 | 0
2019062514 | 0.62968 | 0.87273 | 0.34777 | 3.29 | 800 | 1e-06 | 26.305 | 0
2019062515 | 0.6419 | 0.87187 | 0.41895 | 3.42 | 800 | 1e-06 | 26.7493 | 0
2019062516 | 0.65999 | 0.83349 | 0.45002 | 3.559 | 800 | 1e-06 | 27.4605 | 0
2019062517 | 0.67606 | 0.79187 | 0.51278 | 3.873 | 800 | 1e-06 | 27.9018 | 0
2019062518 | 0.68913 | 0.67952 | 0.53096 | 4.164 | 800 | 1e-06 | 28.2251 | 0
2019062519 | 0.69503 | 0.4144 | 0.54445 | 4.302 | 800 | 1e-06 | 28.3644 | 0
2019062520 | 0.69594 | 0.09872 | 0.54174 | 4.813 | 800 | 1e-06 | 27.6416 | 0.25458
2019062521 | 0.6922 | 0.00018 | 0.56623 | 4.667 | 775.5814 | 1e-06 | 0.0504 | 3.3974
2019062522 | 0.66859 | 0 | 0.57638 | 4.532 | 752.1479 | 1e-06 | 0 | 3.4583
2019062523 | 0.61848 | 0 | 0.59729 | 4.215 | 730.8781 | 1e-06 | 0 | 3.5837
2019062524 | 0.56847 | 0 | 0.61665 | 4.134 | 711.9939 | 1e-06 | 0 | 3.6999
2019062601 | 0.53327 | 0 | 0.6463 | 4.322 | 695.13 | 1e-06 | 0 | 3.8778
2019062602 | 0.5075 | 0 | 0.62355 | 4.003 | 679.0218 | 1e-06 | 0 | 3.7413
2019062603 | 0.49443 | 0 | 0.63877 | 4.125 | 663.7412 | 1e-06 | 0 | 3.8326
2019062604 | 0.48371 | 0 | 0.6132 | 3.971 | 648.6571 | 1e-06 | 0 | 3.6792
2019062605 | 0.49081 | 0 | 0.59809 | 4.135 | 633.3125 | 1e-06 | 0 | 3.5885
2019062606 | 0.51664 | 0.00134 | 0.58234 | 4.029 | 616.9287 | 1e-06 | 0.3752 | 3.494
2019062607 | 0.54314 | 0.1364 | 0.53052 | 4.081 | 636.8573 | 1e-06 | 41.3751 | 0
2019062608 | 0.56629 | 0.4876 | 0.50854 | 3.732 | 753.5529 | 1e-06 | 139.5792 | 0
2019062609 | 0.58403 | 0.73378 | 0.44588 | 3.494 | 800 | 1e-06 | 70.4025 | 0
2019062610 | 0.58445 | 0.86113 | 0.40901 | 3.305 | 800 | 1e-06 | 24.1641 | 0
2019062611 | 0.58888 | 0.93236 | 0.43036 | 3.203 | 800 | 1e-06 | 24.4744 | 0
2019062612 | 0.58096 | 0.97024 | 0.4631 | 3.074 | 800 | 1e-06 | 24.2311 | 0
2019062613 | 0.57779 | 0.98187 | 0.49747 | 3.231 | 800 | 1e-06 | 23.9251 | 0
2019062614 | 0.58756 | 0.98142 | 0.5144 | 3.275 | 800 | 1e-06 | 24.3403 | 0
2019062615 | 0.60087 | 0.97175 | 0.56473 | 3.074 | 800 | 1e-06 | 25.1669 | 0
2019062616 | 0.61679 | 0.93803 | 0.62955 | 3.384 | 800 | 1e-06 | 25.6051 | 0
2019062617 | 0.62922 | 0.87027 | 0.68809 | 3.628 | 800 | 1e-06 | 25.9453 | 0
2019062618 | 0.65027 | 0.75509 | 0.72076 | 3.995 | 800 | 1e-06 | 26.5677 | 0
2019062619 | 0.66553 | 0.47079 | 0.75649 | 4.436 | 800 | 1e-06 | 26.8439 | 0
2019062620 | 0.66889 | 0.11372 | 0.72817 | 4.832 | 800 | 1e-06 | 26.6058 | 0
2019062621 | 0.67082 | 0.00258 | 0.72181 | 4.927 | 778.4517 | 1e-06 | 0.7224 | 4.3309
2019062622 | 0.65541 | 0 | 0.66549 | 4.753 | 756.3934 | 1e-06 | 0 | 3.9929
2019062623 | 0.60777 | 0 | 0.62432 | 4.54 | 736.1141 | 1e-06 | 0 | 3.7459
2019062624 | 0.56318 | 0 | 0.5985 | 4.226 | 717.4617 | 1e-06 | 0 | 3.591
2019062701 | 0.52844 | 0 | 0.56326 | 4.188 | 700.1925 | 1e-06 | 0 | 3.3796
2019062702 | 0.50541 | 0 | 0.55426 | 4.096 | 683.8598 | 1e-06 | 0 | 3.3256
2019062703 | 0.48843 | 0 | 0.57449 | 3.983 | 668.3336 | 1e-06 | 0 | 3.4469
2019062704 | 0.47978 | 0 | 0.57182 | 3.844 | 653.0588 | 1e-06 | 0 | 3.4309
2019062705 | 0.48749 | 0 | 0.5227 | 3.976 | 637.259 | 1e-06 | 0 | 3.1362
2019062706 | 0.51224 | 0.00142 | 0.48306 | 4.235 | 620.7147 | 1e-06 | 0.3976 | 2.8984
2019062707 | 0.53788 | 0.1494 | 0.44012 | 4.12 | 644.027 | 1e-06 | 44.4727 | 0
2019062708 | 0.5559 | 0.53388 | 0.40953 | 3.595 | 773.4383 | 1e-06 | 151.9436 | 0
2019062709 | 0.56336 | 0.78778 | 0.41471 | 3.35 | 800 | 1e-06 | 49.6896 | 0
2019062710 | 0.56657 | 0.89397 | 0.40006 | 3.126 | 800 | 1e-06 | 23.5028 | 0
2019062711 | 0.56589 | 0.95507 | 0.3361 | 3.103 | 800 | 1e-06 | 23.4938 | 0
2019062712 | 0.57947 | 0.98715 | 0.24852 | 3.113 | 800 | 1e-06 | 24.1221 | 0
2019062713 | 0.57659 | 0.99163 | 0.2483 | 3.09 | 800 | 1e-06 | 24.0097 | 0
2019062714 | 0.58453 | 0.99515 | 0.30783 | 3.12 | 800 | 1e-06 | 24.3529 | 0
2019062715 | 0.60308 | 0.98184 | 0.39731 | 3.173 | 800 | 1e-06 | 25.1718 | 0
2019062716 | 0.62552 | 0.94516 | 0.48964 | 3.266 | 800 | 1e-06 | 26.1334 | 0
2019062717 | 0.64085 | 0.88503 | 0.53085 | 3.591 | 800 | 1e-06 | 26.5289 | 0
2019062718 | 0.66391 | 0.76766 | 0.53612 | 4.113 | 800 | 1e-06 | 27.0908 | 0
2019062719 | 0.67303 | 0.49029 | 0.55572 | 4.35 | 800 | 1e-06 | 27.2824 | 0
2019062720 | 0.66818 | 0.13229 | 0.55404 | 4.639 | 800 | 1e-06 | 26.7655 | 0
2019062721 | 0.67381 | 0.00143 | 0.61221 | 4.733 | 777.1376 | 1e-06 | 0.4004 | 3.6733
2019062722 | 0.65781 | 0 | 0.6333 | 4.735 | 754.7553 | 1e-06 | 0 | 3.7998
2019062723 | 0.61172 | 0 | 0.58466 | 4.406 | 733.9184 | 1e-06 | 0 | 3.508
2019062724 | 0.56681 | 0 | 0.56354 | 4.184 | 714.8436 | 1e-06 | 0 | 3.3812
2019062801 | 0.52894 | 0 | 0.58235 | 4.05 | 697.5275 | 1e-06 | 0 | 3.4941
2019062802 | 0.50278 | 0 | 0.59741 | 3.984 | 681.4653 | 1e-06 | 0 | 3.5845
2019062803 | 0.48727 | 0 | 0.55398 | 3.91 | 665.7975 | 1e-06 | 0 | 3.3239
2019062804 | 0.47947 | 0 | 0.46055 | 3.904 | 649.9297 | 1e-06 | 0 | 2.7633
2019062805 | 0.48441 | 0 | 0.38441 | 3.965 | 633.4339 | 1e-06 | 0 | 2.3065
2019062806 | 0.50553 | 0.00131 | 0.34522 | 4.067 | 616.1791 | 1e-06 | 0.3668 | 2.0713
2019062807 | 0.53048 | 0.15586 | 0.29575 | 3.979 | 640.6409 | 1e-06 | 45.4153 | 0
2019062808 | 0.55069 | 0.54834 | 0.25891 | 3.762 | 773.6091 | 1e-06 | 155.0887 | 1.1369e-13
2019062809 | 0.56218 | 0.80542 | 0.23091 | 3.334 | 800 | 1e-06 | 49.4793 | 0
2019062810 | 0.56425 | 0.90067 | 0.17658 | 3.26 | 800 | 1e-06 | 23.2597 | 0
2019062811 | 0.56924 | 0.9517 | 0.13167 | 3.31 | 800 | 1e-06 | 23.4443 | 0
2019062812 | 0.57762 | 0.97897 | 0.11025 | 3.337 | 800 | 1e-06 | 23.8111 | 0
2019062813 | 0.5873 | 0.9868 | 0.10764 | 3.315 | 800 | 1e-06 | 24.2881 | 0
2019062814 | 0.60077 | 0.96978 | 0.16381 | 3.337 | 800 | 1e-06 | 24.8992 | 0
2019062815 | 0.62205 | 0.92116 | 0.20964 | 3.461 | 800 | 1e-06 | 25.7753 | 0
2019062816 | 0.63799 | 0.83901 | 0.28784 | 3.589 | 800 | 1e-06 | 26.3965 | 0
2019062817 | 0.65887 | 0.78025 | 0.39413 | 3.886 | 800 | 1e-06 | 27.0809 | 0
2019062818 | 0.67675 | 0.61544 | 0.47002 | 4.39 | 800 | 1e-06 | 27.4172 | 0
2019062819 | 0.68507 | 0.37896 | 0.54541 | 4.684 | 800 | 1e-06 | 27.5143 | 0
2019062820 | 0.67899 | 0.09652 | 0.53397 | 4.822 | 800 | 1e-06 | 27.0256 | 0.064929
2019062821 | 0.67397 | 0.00107 | 0.53388 | 4.844 | 776.6703 | 1e-06 | 0.2996 | 3.2033
2019062822 | 0.65882 | 0 | 0.46288 | 4.767 | 753.25 | 1e-06 | 0 | 2.7773
2019062823 | 0.61659 | 0 | 0.50455 | 4.418 | 731.7156 | 1e-06 | 0 | 3.0273
2019062824 | 0.56887 | 0 | 0.56887 | 4.255 | 712.6469 | 1e-06 | 0 | 3.4132
2019062901 | 0.52955 | 0 | 0.55406 | 4.299 | 695.3814 | 1e-06 | 0 | 3.3244
2019062902 | 0.50031 | 0 | 0.59542 | 4.213 | 679.6524 | 1e-06 | 0 | 3.5725
2019062903 | 0.48171 | 0 | 0.57598 | 4.179 | 664.6469 | 1e-06 | 0 | 3.4559
2019062904 | 0.47129 | 0 | 0.45278 | 4.191 | 649.404 | 1e-06 | 0 | 2.7167
2019062905 | 0.46843 | 0 | 0.41503 | 4.296 | 634.1739 | 1e-06 | 0 | 2.4902
2019062906 | 0.47405 | 0.00063 | 0.39389 | 4.254 | 618.6873 | 1e-06 | 0.1764 | 2.3633
2019062907 | 0.48299 | 0.10677 | 0.31108 | 4.183 | 631.9319 | 1e-06 | 31.7621 | 0
2019062908 | 0.49869 | 0.38285 | 0.22076 | 3.74 | 720.756 | 1e-06 | 108.5226 | 0
2019062909 | 0.49977 | 0.58781 | 0.161 | 3.424 | 800 | 1e-06 | 99.3092 | 0
2019062910 | 0.50405 | 0.65827 | 0.13797 | 3.441 | 800 | 1e-06 | 20.2493 | 0
2019062911 | 0.51309 | 0.71025 | 0.12843 | 3.488 | 800 | 1e-06 | 20.6272 | 0
2019062912 | 0.52632 | 0.76139 | 0.13441 | 3.384 | 800 | 1e-06 | 21.353 | 0
2019062913 | 0.54206 | 0.81171 | 0.16734 | 3.393 | 800 | 1e-06 | 22.0838 | 0
2019062914 | 0.56121 | 0.81424 | 0.21554 | 3.44 | 800 | 1e-06 | 22.9369 | 0
2019062915 | 0.58748 | 0.78187 | 0.30505 | 3.617 | 800 | 1e-06 | 23.9946 | 0
2019062916 | 0.60777 | 0.72927 | 0.33204 | 3.665 | 800 | 1e-06 | 24.9002 | 0
2019062917 | 0.62447 | 0.58334 | 0.36239 | 3.845 | 800 | 1e-06 | 25.5051 | 0
2019062918 | 0.63995 | 0.41029 | 0.38636 | 4.357 | 800 | 1e-06 | 25.7206 | 0
2019062919 | 0.64858 | 0.23564 | 0.40868 | 4.639 | 800 | 1e-06 | 25.8443 | 0
2019062920 | 0.65088 | 0.06402 | 0.42399 | 4.949 | 794.8272 | 1e-06 | 17.9256 | 2.5439
2019062921 | 0.65287 | 0.00074 | 0.45764 | 4.971 | 772.0663 | 1e-06 | 0.2072 | 2.7458
2019062922 | 0.63979 | 0 | 0.4742 | 4.769 | 749.6104 | 1e-06 | 0 | 2.8452
2019062923 | 0.60518 | 0 | 0.38159 | 4.721 | 728.1775 | 1e-06 | 0 | 2.2895
2019062924 | 0.55971 | 0 | 0.44579 | 4.512 | 709.0579 | 1e-06 | 0 | 2.6747
2019063001 | 0.52388 | 0 | 0.51967 | 4.353 | 691.9065 | 1e-06 | 0 | 3.118
2019063002 | 0.49571 | 0 | 0.56459 | 4.188 | 676.1837 | 1e-06 | 0 | 3.3875
2019063003 | 0.47645 | 0 | 0.48682 | 4.176 | 660.8875 | 1e-06 | 0 | 2.9209
2019063004 | 0.46324 | 0 | 0.46321 | 4.035 | 645.9294 | 1e-06 | 0 | 2.7793
2019063005 | 0.4581 | 0 | 0.47578 | 4.111 | 631.3644 | 1e-06 | 0 | 2.8547
2019063006 | 0.46429 | 0.00058 | 0.46765 | 4.178 | 616.6891 | 1e-06 | 0.1624 | 2.8059
2019063007 | 0.46443 | 0.09895 | 0.4129 | 3.997 | 629.0413 | 1e-06 | 30.1834 | 0
2019063008 | 0.47189 | 0.37241 | 0.33913 | 3.408 | 716.58 | 1e-06 | 106.3096 | 0
2019063009 | 0.47744 | 0.62512 | 0.30843 | 3.341 | 800 | 1e-06 | 102.5186 | 0
2019063010 | 0.48574 | 0.75683 | 0.25838 | 3.342 | 800 | 1e-06 | 19.4878 | 0
2019063011 | 0.49874 | 0.85968 | 0.21898 | 3.336 | 800 | 1e-06 | 20.1048 | 0
2019063012 | 0.51571 | 0.90528 | 0.22774 | 3.285 | 800 | 1e-06 | 20.9534 | 0
2019063013 | 0.53332 | 0.90446 | 0.2424 | 3.321 | 800 | 1e-06 | 21.745 | 0
2019063014 | 0.55002 | 0.95689 | 0.30395 | 3.513 | 800 | 1e-06 | 22.3379 | 0
2019063015 | 0.57551 | 0.96855 | 0.37604 | 3.648 | 800 | 1e-06 | 23.401 | 0
2019063016 | 0.60749 | 0.92911 | 0.42979 | 3.798 | 800 | 1e-06 | 24.754 | 0
2019063017 | 0.63757 | 0.87079 | 0.47136 | 4.088 | 800 | 1e-06 | 25.8778 | 0
2019063018 | 0.66962 | 0.74024 | 0.53766 | 4.483 | 800 | 1e-06 | 26.9891 | 0
2019063019 | 0.68946 | 0.48214 | 0.59635 | 4.586 | 800 | 1e-06 | 27.8186 | 0
2019063020 | 0.68545 | 0.12063 | 0.61961 | 4.965 | 800 | 1e-06 | 27.2511 | 0
2019063021 | 0.6789 | 0.0017 | 0.60441 | 5.038 | 777.2322 | 1e-06 | 0.476 | 3.6265
2019063022 | 0.65856 | 0 | 0.63052 | 4.884 | 754.947 | 1e-06 | 0 | 3.7831
2019063023 | 0.60787 | 0 | 0.6476 | 4.469 | 734.7317 | 1e-06 | 0 | 3.8856
2019063024 | 0.55733 | 0 | 0.6969 | 4.243 | 716.9616 | 1e-06 | 0 | 4.1814
2019070101 | 0.51948 | 0 | 0.69308 | 3.99 | 700.6945 | 1e-06 | 0 | 4.1585
2019070102 | 0.49038 | 0 | 0.65811 | 3.766 | 685.3613 | 1e-06 | 0 | 3.9487
2019070103 | 0.47207 | 0 | 0.67887 | 3.759 | 671.0062 | 1e-06 | 0 | 4.0732
2019070104 | 0.46714 | 0 | 0.66753 | 3.664 | 656.7198 | 1e-06 | 0 | 4.0052
2019070105 | 0.47554 | 0 | 0.63716 | 3.724 | 641.9164 | 1e-06 | 0 | 3.823
2019070106 | 0.50259 | 0.00126 | 0.6143 | 3.705 | 626.0383 | 1e-06 | 0.3528 | 3.6858
2019070107 | 0.53096 | 0.15118 | 0.59325 | 3.671 | 650.6441 | 1e-06 | 45.8899 | 0
2019070108 | 0.5648 | 0.54579 | 0.60761 | 3.547 | 784.1123 | 1e-06 | 156.4669 | 0
2019070109 | 0.58196 | 0.81334 | 0.62236 | 3.107 | 800 | 1e-06 | 40.1328 | 0
2019070110 | 0.59553 | 0.90741 | 0.55958 | 3.082 | 800 | 1e-06 | 24.9079 | 0
2019070111 | 0.61229 | 0.96406 | 0.50456 | 3.215 | 800 | 1e-06 | 25.5626 | 0
2019070112 | 0.62249 | 0.98805 | 0.47019 | 3.144 | 800 | 1e-06 | 26.113 | 0
2019070113 | 0.63684 | 1.0041 | 0.49865 | 3.352 | 800 | 1e-06 | 26.5795 | 0
2019070114 | 0.66426 | 1.008 | 0.57977 | 3.488 | 800 | 1e-06 | 27.7322 | 0
2019070115 | 0.68782 | 0.99492 | 0.65899 | 3.505 | 800 | 1e-06 | 28.8225 | 0
2019070116 | 0.71443 | 0.95999 | 0.73993 | 3.576 | 800 | 1e-06 | 30.0022 | 0
2019070117 | 0.73652 | 0.90187 | 0.79616 | 3.534 | 800 | 1e-06 | 31.0824 | 0
2019070118 | 0.75607 | 0.79294 | 0.77491 | 3.915 | 800 | 1e-06 | 31.6203 | 0
2019070119 | 0.76474 | 0.51619 | 0.77586 | 4.29 | 800 | 1e-06 | 31.6528 | 0
2019070120 | 0.75614 | 0.14454 | 0.73886 | 4.912 | 800 | 1e-06 | 30.6266 | 0
2019070121 | 0.7362 | 0.00923 | 0.77294 | 4.498 | 777.1186 | 1e-06 | 2.5844 | 4.6376
2019070122 | 0.70865 | 0.00423 | 0.80964 | 4.396 | 754.2503 | 1e-06 | 1.1844 | 4.8578
2019070123 | 0.65037 | 0 | 0.79901 | 4.14 | 732.617 | 1e-06 | 0 | 4.7941
2019070124 | 0.594 | 0 | 0.77704 | 3.951 | 713.3122 | 1e-06 | 0 | 4.6622
2019070201 | 0.55424 | 0 | 0.76224 | 4.091 | 695.9274 | 1e-06 | 0 | 4.5734
2019070202 | 0.53089 | 0 | 0.76357 | 3.991 | 679.548 | 1e-06 | 0 | 4.5814
2019070203 | 0.51023 | 0 | 0.75492 | 3.899 | 663.9957 | 1e-06 | 0 | 4.5295
2019070204 | 0.50054 | 0 | 0.75042 | 3.934 | 648.9068 | 1e-06 | 0 | 4.5025
2019070205 | 0.49949 | 0 | 0.74223 | 4.016 | 633.9002 | 1e-06 | 0 | 4.4534
2019070206 | 0.51938 | 0.00689 | 0.71645 | 4.048 | 619.7652 | 1e-06 | 1.9292 | 4.2987
2019070207 | 0.54623 | 0.15651 | 0.68605 | 4.028 | 646.0595 | 1e-06 | 47.9391 | 0
2019070208 | 0.57807 | 0.54753 | 0.63502 | 3.772 | 779.7808 | 1e-06 | 157.1185 | 0
2019070209 | 0.59505 | 0.81017 | 0.61199 | 3.471 | 800 | 1e-06 | 44.7156 | 0
2019070210 | 0.60297 | 0.9069 | 0.57182 | 3.481 | 800 | 1e-06 | 24.8586 | 0
2019070211 | 0.60914 | 0.95464 | 0.57757 | 3.47 | 800 | 1e-06 | 25.1596 | 0
2019070212 | 0.6219 | 0.9897 | 0.58007 | 3.628 | 800 | 1e-06 | 25.6013 | 0
2019070213 | 0.63028 | 1.0086 | 0.5844 | 3.699 | 800 | 1e-06 | 25.9242 | 0
2019070214 | 0.65343 | 0.99744 | 0.64429 | 3.815 | 800 | 1e-06 | 26.8962 | 0
2019070215 | 0.67422 | 0.99871 | 0.68295 | 3.852 | 800 | 1e-06 | 27.8363 | 0
2019070216 | 0.69941 | 0.9616 | 0.67635 | 3.928 | 800 | 1e-06 | 28.9443 | 0
2019070217 | 0.72428 | 0.89622 | 0.74311 | 4.104 | 800 | 1e-06 | 29.9372 | 0
2019070218 | 0.74346 | 0.77688 | 0.79886 | 4.27 | 800 | 1e-06 | 30.6726 | 0
2019070219 | 0.75089 | 0.49031 | 0.79464 | 4.828 | 800 | 1e-06 | 30.4638 | 0
2019070220 | 0.74137 | 0.11551 | 0.77694 | 4.748 | 800 | 1e-06 | 30.0964 | 0
2019070221 | 0.72976 | 0.00343 | 0.7559 | 4.879 | 776.0761 | 1e-06 | 0.9604 | 4.5354
2019070222 | 0.7065 | 0 | 0.76928 | 4.715 | 752.2013 | 1e-06 | 0 | 4.6157
2019070223 | 0.65198 | 0 | 0.75743 | 4.521 | 730.6238 | 1e-06 | 0 | 4.5446
2019070224 | 0.59571 | 0 | 0.73632 | 4.257 | 711.3003 | 1e-06 | 0 | 4.4179
2019070301 | 0.55396 | 0 | 0.70557 | 4.234 | 693.7316 | 1e-06 | 0 | 4.2334
2019070302 | 0.52577 | 0 | 0.6961 | 3.967 | 677.164 | 1e-06 | 0 | 4.1766
2019070303 | 0.50858 | 0 | 0.65691 | 4.028 | 661.2302 | 1e-06 | 0 | 3.9415
2019070304 | 0.49948 | 0 | 0.68164 | 4.008 | 645.8525 | 1e-06 | 0 | 4.0898
2019070305 | 0.50242 | 0 | 0.68892 | 4.134 | 630.5063 | 1e-06 | 0 | 4.1335
2019070306 | 0.52212 | 0.00088 | 0.69381 | 4.342 | 614.7179 | 1e-06 | 0.2464 | 4.1629
2019070307 | 0.54737 | 0.14529 | 0.67371 | 4.224 | 637.939 | 1e-06 | 44.7235 | 0
2019070308 | 0.57058 | 0.52673 | 0.65236 | 3.526 | 766.0463 | 1e-06 | 151.3986 | 0
2019070309 | 0.58858 | 0.79317 | 0.62976 | 3.536 | 800 | 1e-06 | 58.081 | 0
2019070310 | 0.59295 | 0.91317 | 0.57604 | 3.456 | 800 | 1e-06 | 24.4126 | 0
2019070311 | 0.59715 | 0.95302 | 0.56873 | 3.447 | 800 | 1e-06 | 24.619 | 0
2019070312 | 0.60655 | 0.97501 | 0.5831 | 3.455 | 800 | 1e-06 | 25.0528 | 0
2019070313 | 0.61722 | 0.97796 | 0.61246 | 3.471 | 800 | 1e-06 | 25.5383 | 0
2019070314 | 0.63039 | 0.97184 | 0.63157 | 3.687 | 800 | 1e-06 | 25.9413 | 0
2019070315 | 0.64973 | 0.94453 | 0.65931 | 3.573 | 800 | 1e-06 | 26.9643 | 0
2019070316 | 0.67142 | 0.90628 | 0.72472 | 3.803 | 800 | 1e-06 | 27.7537 | 0
2019070317 | 0.69457 | 0.83497 | 0.74713 | 4.094 | 800 | 1e-06 | 28.5508 | 0
2019070318 | 0.7135 | 0.73593 | 0.73478 | 4.397 | 800 | 1e-06 | 29.1375 | 0
2019070319 | 0.72025 | 0.46723 | 0.72384 | 4.669 | 800 | 1e-06 | 29.1827 | 0
2019070320 | 0.71062 | 0.11846 | 0.69854 | 4.808 | 800 | 1e-06 | 28.5911 | 0
2019070321 | 0.69997 | 0.00521 | 0.7075 | 4.746 | 777.5512 | 1e-06 | 1.4588 | 4.245
2019070322 | 0.68065 | 0 | 0.74084 | 4.611 | 754.6167 | 1e-06 | 0 | 4.445
2019070323 | 0.63297 | 0 | 0.71728 | 4.486 | 733.6568 | 1e-06 | 0 | 4.3037
2019070324 | 0.5824 | 0 | 0.69829 | 4.275 | 714.7487 | 1e-06 | 0 | 4.1897
2019070401 | 0.54616 | 0 | 0.68731 | 4.216 | 697.4191 | 1e-06 | 0 | 4.1239
2019070402 | 0.51638 | 0 | 0.71484 | 4.119 | 681.5573 | 1e-06 | 0 | 4.289
2019070403 | 0.49693 | 0 | 0.71769 | 4.123 | 666.6307 | 1e-06 | 0 | 4.3061
2019070404 | 0.48396 | 0 | 0.74327 | 4.061 | 652.4052 | 1e-06 | 0 | 4.4596
2019070405 | 0.48145 | 0 | 0.75911 | 4.097 | 638.4287 | 1e-06 | 0 | 4.5547
2019070406 | 0.48479 | 0.0011 | 0.75409 | 4.149 | 624.6251 | 1e-06 | 0.308 | 4.5245
2019070407 | 0.48347 | 0.14363 | 0.69909 | 4.124 | 650.437 | 1e-06 | 44.4109 | 0
2019070408 | 0.49335 | 0.53339 | 0.63087 | 3.306 | 783.6899 | 1e-06 | 153.1344 | 0
2019070409 | 0.49508 | 0.75421 | 0.57522 | 2.905 | 800 | 1e-06 | 36.6738 | 0
2019070410 | 0.49772 | 0.81354 | 0.52703 | 2.868 | 800 | 1e-06 | 20.5248 | 0
2019070411 | 0.50062 | 0.85843 | 0.46753 | 2.899 | 800 | 1e-06 | 20.6301 | 0
2019070412 | 0.50548 | 0.94588 | 0.39334 | 2.932 | 800 | 1e-06 | 20.8256 | 0
2019070413 | 0.5181 | 1.0027 | 0.37429 | 3.249 | 800 | 1e-06 | 21.1017 | 0
2019070414 | 0.53284 | 1.0053 | 0.42118 | 3.315 | 800 | 1e-06 | 21.7285 | 0
2019070415 | 0.55698 | 0.9611 | 0.50447 | 3.485 | 800 | 1e-06 | 22.6931 | 0
2019070416 | 0.58575 | 0.92945 | 0.59146 | 3.683 | 800 | 1e-06 | 23.8472 | 0
2019070417 | 0.61306 | 0.89359 | 0.64714 | 3.815 | 800 | 1e-06 | 24.9988 | 0
2019070418 | 0.63972 | 0.78489 | 0.6758 | 4.305 | 800 | 1e-06 | 25.7618 | 0
2019070419 | 0.65293 | 0.50106 | 0.69321 | 4.788 | 800 | 1e-06 | 25.8997 | 0
2019070420 | 0.64678 | 0.12176 | 0.70236 | 4.932 | 800 | 1e-06 | 25.4667 | 0
2019070421 | 0.63732 | 0.00157 | 0.74066 | 4.901 | 779.8305 | 1e-06 | 0.4396 | 4.444
2019070422 | 0.61871 | 0 | 0.75082 | 4.697 | 759.9531 | 1e-06 | 0 | 4.5049
2019070423 | 0.59464 | 0 | 0.73382 | 4.507 | 740.9149 | 1e-06 | 0 | 4.4029
2019070424 | 0.55873 | 0 | 0.72147 | 4.218 | 723.2014 | 1e-06 | 0 | 4.3288
2019070501 | 0.52932 | 0 | 0.70069 | 4.06 | 706.5875 | 1e-06 | 0 | 4.2041
2019070502 | 0.50687 | 0 | 0.66059 | 3.948 | 690.6762 | 1e-06 | 0 | 3.9635
2019070503 | 0.48878 | 0 | 0.6462 | 3.96 | 675.5407 | 1e-06 | 0 | 3.8772
2019070504 | 0.48108 | 0 | 0.64917 | 3.932 | 660.757 | 1e-06 | 0 | 3.895
2019070505 | 0.48559 | 0 | 0.62299 | 4.001 | 645.6732 | 1e-06 | 0 | 3.7379
2019070506 | 0.5008 | 0.00092 | 0.57973 | 4.069 | 629.9406 | 1e-06 | 0.2576 | 3.4784
2019070507 | 0.51741 | 0.13327 | 0.50835 | 4.078 | 650.066 | 1e-06 | 40.3657 | 0
2019070508 | 0.53291 | 0.50352 | 0.43202 | 3.59 | 772.187 | 1e-06 | 143.5777 | 0
2019070509 | 0.54402 | 0.78162 | 0.38139 | 3.511 | 800 | 1e-06 | 49.871 | 0
2019070510 | 0.54893 | 0.87928 | 0.29951 | 3.546 | 800 | 1e-06 | 22.2537 | 0
2019070511 | 0.55544 | 0.94855 | 0.20581 | 3.673 | 800 | 1e-06 | 22.4327 | 0
2019070512 | 0.56743 | 0.97902 | 0.13389 | 3.559 | 800 | 1e-06 | 23.1102 | 0
2019070513 | 0.57785 | 0.98742 | 0.11418 | 3.769 | 800 | 1e-06 | 23.3899 | 0
2019070514 | 0.60307 | 0.98758 | 0.12049 | 3.834 | 800 | 1e-06 | 24.5103 | 0
2019070515 | 0.63559 | 0.9837 | 0.15205 | 3.927 | 800 | 1e-06 | 25.9457 | 0
2019070516 | 0.67108 | 0.9572 | 0.21212 | 4.199 | 800 | 1e-06 | 27.3418 | 0
2019070517 | 0.70252 | 0.89368 | 0.34993 | 4.32 | 800 | 1e-06 | 28.6984 | 0
2019070518 | 0.73058 | 0.76807 | 0.42858 | 4.343 | 800 | 1e-06 | 29.9943 | 0
2019070519 | 0.74134 | 0.4793 | 0.50289 | 4.834 | 800 | 1e-06 | 30.009 | 0
2019070520 | 0.72999 | 0.11345 | 0.5719 | 4.828 | 800 | 1e-06 | 29.4815 | 0
2019070521 | 0.71461 | 0.00124 | 0.60397 | 4.7 | 775.0844 | 1e-06 | 0.3472 | 3.6238
2019070522 | 0.69152 | 0 | 0.62034 | 4.622 | 750.927 | 1e-06 | 0 | 3.722
2019070523 | 0.64807 | 0 | 0.65045 | 4.436 | 728.8064 | 1e-06 | 0 | 3.9027
2019070524 | 0.59522 | 0 | 0.68534 | 4.173 | 709.1161 | 1e-06 | 0 | 4.112
2019070601 | 0.55017 | 0 | 0.67643 | 4.121 | 691.4377 | 1e-06 | 0 | 4.0586
2019070602 | 0.52099 | 0 | 0.69268 | 3.887 | 674.9942 | 1e-06 | 0 | 4.1561
2019070603 | 0.49993 | 0 | 0.66642 | 3.956 | 659.452 | 1e-06 | 0 | 3.9985
2019070604 | 0.4855 | 0 | 0.61063 | 3.903 | 644.2003 | 1e-06 | 0 | 3.6638
2019070605 | 0.48328 | 0 | 0.50867 | 3.994 | 628.5322 | 1e-06 | 0 | 3.052
2019070606 | 0.48612 | 0.00054 | 0.46279 | 4.15 | 612.7625 | 1e-06 | 0.1512 | 2.7767
2019070607 | 0.49733 | 0.13102 | 0.42592 | 4.032 | 632.6611 | 1e-06 | 39.2411 | 0
2019070608 | 0.50496 | 0.51144 | 0.29444 | 3.347 | 757.2448 | 1e-06 | 144.9698 | 0
2019070609 | 0.51619 | 0.78479 | 0.18157 | 3.242 | 800 | 1e-06 | 63.7741 | 0
2019070610 | 0.52435 | 0.89848 | 0.13477 | 3.391 | 800 | 1e-06 | 21.2534 | 0
2019070611 | 0.53329 | 0.95676 | 0.10126 | 3.392 | 800 | 1e-06 | 21.6726 | 0
2019070612 | 0.54063 | 0.9898 | 0.09545 | 3.388 | 800 | 1e-06 | 22.0216 | 0
2019070613 | 0.55352 | 0.99714 | 0.09108 | 3.426 | 800 | 1e-06 | 22.5894 | 0
2019070614 | 0.57377 | 0.9972 | 0.09343 | 3.645 | 800 | 1e-06 | 23.3222 | 0
2019070615 | 0.60098 | 0.98434 | 0.10867 | 3.631 | 800 | 1e-06 | 24.6151 | 0
2019070616 | 0.63461 | 0.94779 | 0.14456 | 4.044 | 800 | 1e-06 | 25.7827 | 0
2019070617 | 0.66471 | 0.882 | 0.24098 | 4.074 | 800 | 1e-06 | 27.1674 | 0
2019070618 | 0.688 | 0.753 | 0.33801 | 4.397 | 800 | 1e-06 | 27.939 | 0
2019070619 | 0.69925 | 0.45787 | 0.40258 | 4.807 | 800 | 1e-06 | 28.0577 | 0
2019070620 | 0.6911 | 0.10423 | 0.49343 | 5.05 | 800 | 1e-06 | 27.4317 | 0
2019070621 | 0.68489 | 0.00082 | 0.53131 | 4.901 | 776.1286 | 1e-06 | 0.2296 | 3.1879
2019070622 | 0.66367 | 0 | 0.56203 | 4.637 | 752.9453 | 1e-06 | 0 | 3.3722
2019070623 | 0.61973 | 0 | 0.6227 | 4.38 | 731.9342 | 1e-06 | 0 | 3.7362
2019070624 | 0.57155 | 0 | 0.64893 | 4.312 | 713.2769 | 1e-06 | 0 | 3.8936
2019070701 | 0.53307 | 0 | 0.63054 | 4.173 | 696.1789 | 1e-06 | 0 | 3.7832
2019070702 | 0.50623 | 0 | 0.59693 | 4.202 | 680.1697 | 1e-06 | 0 | 3.5816
2019070703 | 0.48658 | 0 | 0.5305 | 4.115 | 664.5984 | 1e-06 | 0 | 3.183
2019070704 | 0.47313 | 0 | 0.45869 | 4.03 | 649.1434 | 1e-06 | 0 | 2.7521
2019070705 | 0.46855 | 0 | 0.41551 | 4.165 | 633.7796 | 1e-06 | 0 | 2.4931
2019070706 | 0.46983 | 0.00051 | 0.3915 | 4.135 | 618.3244 | 1e-06 | 0.1428 | 2.349
2019070707 | 0.46952 | 0.07972 | 0.41508 | 3.943 | 625.0121 | 1e-06 | 24.8121 | 0
2019070708 | 0.48515 | 0.35093 | 0.42797 | 3.35 | 706.3883 | 1e-06 | 100.8282 | 0
2019070709 | 0.4932 | 0.61617 | 0.41153 | 3.326 | 800 | 1e-06 | 113.4661 | -1.1369e-13
2019070710 | 0.49669 | 0.74047 | 0.38585 | 3.35 | 800 | 1e-06 | 19.9944 | 0
2019070711 | 0.4929 | 0.81074 | 0.39407 | 2.998 | 800 | 1e-06 | 20.1683 | 0
2019070712 | 0.50328 | 0.86988 | 0.39319 | 2.999 | 800 | 1e-06 | 20.6552 | 0
2019070713 | 0.51019 | 0.87497 | 0.42261 | 3.233 | 800 | 1e-06 | 20.7459 | 0
2019070714 | 0.51668 | 0.89502 | 0.48398 | 3.229 | 800 | 1e-06 | 21.055 | 0
2019070715 | 0.53243 | 0.85454 | 0.51093 | 2.991 | 800 | 1e-06 | 22.0332 | 0
2019070716 | 0.55738 | 0.81109 | 0.53359 | 3.418 | 800 | 1e-06 | 22.7789 | 0
2019070717 | 0.59051 | 0.75132 | 0.6093 | 3.786 | 800 | 1e-06 | 23.968 | 0
2019070718 | 0.62514 | 0.62385 | 0.60646 | 4.512 | 800 | 1e-06 | 24.8696 | 0
2019070719 | 0.64836 | 0.40661 | 0.53464 | 4.658 | 800 | 1e-06 | 25.8149 | 0
2019070720 | 0.64837 | 0.09826 | 0.52067 | 5.034 | 800 | 1e-06 | 25.4394 | 0
2019070721 | 0.64899 | 0.00016 | 0.51131 | 5.081 | 777.6911 | 1e-06 | 0.0448 | 3.0679
2019070722 | 0.63394 | 0 | 0.54519 | 4.934 | 756.1011 | 1e-06 | 0 | 3.2711
2019070723 | 0.58665 | 0 | 0.59061 | 4.577 | 736.6492 | 1e-06 | 0 | 3.5437
2019070724 | 0.53878 | 0 | 0.62235 | 4.295 | 719.3556 | 1e-06 | 0 | 3.7341
2019070801 | 0.50592 | 0 | 0.58604 | 4.189 | 703.2826 | 1e-06 | 0 | 3.5162
2019070802 | 0.48321 | 0 | 0.57015 | 3.708 | 687.7007 | 1e-06 | 0 | 3.4209
2019070803 | 0.47076 | 0 | 0.62906 | 3.689 | 673.0383 | 1e-06 | 0 | 3.7744
2019070804 | 0.4689 | 0 | 0.64596 | 3.96 | 658.8358 | 1e-06 | 0 | 3.8758
2019070805 | 0.48333 | 0 | 0.64362 | 4.057 | 644.038 | 1e-06 | 0 | 3.8617
2019070806 | 0.504 | 0.00034 | 0.64368 | 4.193 | 628.5003 | 1e-06 | 0.0952 | 3.8621
2019070807 | 0.53397 | 0.12465 | 0.61465 | 4.02 | 646.0136 | 1e-06 | 38.5899 | 0
2019070808 | 0.5647 | 0.50709 | 0.58313 | 3.477 | 768.4337 | 1e-06 | 145.484 | 0
2019070809 | 0.5872 | 0.79779 | 0.58099 | 3.446 | 800 | 1e-06 | 55.7187 | 0
2019070810 | 0.59603 | 0.91409 | 0.58636 | 3.378 | 800 | 1e-06 | 24.6354 | 0
2019070811 | 0.59336 | 0.97305 | 0.61159 | 3.379 | 800 | 1e-06 | 24.5089 | 0
2019070812 | 0.59371 | 1.0029 | 0.61568 | 3.35 | 800 | 1e-06 | 24.5544 | 0
2019070813 | 0.59303 | 1.0102 | 0.62733 | 3.348 | 800 | 1e-06 | 24.5244 | 0
2019070814 | 0.59628 | 1.0093 | 0.66746 | 3.504 | 800 | 1e-06 | 24.5212 | 0
2019070815 | 0.61052 | 1.0004 | 0.69429 | 3.475 | 800 | 1e-06 | 25.2194 | 0
2019070816 | 0.62411 | 0.96613 | 0.7474 | 3.467 | 800 | 1e-06 | 25.8662 | 0
2019070817 | 0.6465 | 0.90225 | 0.76552 | 3.659 | 800 | 1e-06 | 26.7265 | 0
2019070818 | 0.671 | 0.77705 | 0.73659 | 4.137 | 800 | 1e-06 | 27.4 | 0
2019070819 | 0.68334 | 0.47605 | 0.75206 | 4.385 | 800 | 1e-06 | 27.732 | 0
2019070820 | 0.6819 | 0.10895 | 0.74618 | 4.847 | 800 | 1e-06 | 27.2023 | 0
2019070821 | 0.68316 | 0.00067 | 0.73542 | 4.841 | 777.3326 | 1e-06 | 0.1876 | 4.4125
2019070822 | 0.66646 | 0 | 0.75012 | 4.776 | 755.2857 | 1e-06 | 0 | 4.5007
2019070823 | 0.61556 | 0 | 0.77688 | 4.406 | 735.4217 | 1e-06 | 0 | 4.6613
2019070824 | 0.56642 | 0 | 0.76833 | 4.033 | 717.4429 | 1e-06 | 0 | 4.61
2019070901 | 0.53287 | 0 | 0.76466 | 3.957 | 700.943 | 1e-06 | 0 | 4.588
2019070902 | 0.5087 | 0 | 0.77965 | 3.983 | 685.695 | 1e-06 | 0 | 4.6779
2019070903 | 0.49221 | 0 | 0.73774 | 3.751 | 670.7385 | 1e-06 | 0 | 4.4264
2019070904 | 0.48403 | 0 | 0.7016 | 3.761 | 655.9597 | 1e-06 | 0 | 4.2096
2019070905 | 0.49392 | 0 | 0.6568 | 3.894 | 640.5803 | 1e-06 | 0 | 3.9408
2019070906 | 0.51906 | 0.00042 | 0.59419 | 4.168 | 624.0352 | 1e-06 | 0.1176 | 3.5651
2019070907 | 0.54681 | 0.13062 | 0.48242 | 4.073 | 641.8763 | 1e-06 | 39.4681 | 0
2019070908 | 0.57259 | 0.50467 | 0.35848 | 3.685 | 762.108 | 1e-06 | 143.4585 | 0
2019070909 | 0.5881 | 0.78817 | 0.32244 | 3.602 | 800 | 1e-06 | 61.9307 | 0
2019070910 | 0.58975 | 0.91246 | 0.25696 | 3.552 | 800 | 1e-06 | 24.1662 | 0
2019070911 | 0.59179 | 0.94962 | 0.2039 | 3.579 | 800 | 1e-06 | 24.2351 | 0
2019070912 | 0.59976 | 0.9827 | 0.14981 | 3.547 | 800 | 1e-06 | 24.6417 | 0
2019070913 | 0.61019 | 0.99573 | 0.12421 | 3.564 | 800 | 1e-06 | 25.1149 | 0
2019070914 | 0.63307 | 0.99416 | 0.11672 | 3.682 | 800 | 1e-06 | 26.0723 | 0
2019070915 | 0.65349 | 0.9789 | 0.14602 | 3.721 | 800 | 1e-06 | 26.993 | 0
2019070916 | 0.68179 | 0.94579 | 0.2203 | 3.854 | 800 | 1e-06 | 28.1901 | 0
2019070917 | 0.70873 | 0.86822 | 0.29707 | 4.194 | 800 | 1e-06 | 29.1163 | 0
2019070918 | 0.73208 | 0.74323 | 0.35871 | 4.069 | 800 | 1e-06 | 30.3388 | 0
2019070919 | 0.73818 | 0.47487 | 0.42065 | 4.639 | 800 | 1e-06 | 30.0555 | 0
2019070920 | 0.72926 | 0.10875 | 0.46762 | 5.064 | 800 | 1e-06 | 29.2112 | 0
2019070921 | 0.72324 | 0.00294 | 0.52429 | 4.982 | 774.9587 | 1e-06 | 0.8232 | 3.1457
2019070922 | 0.69879 | 0 | 0.54555 | 4.83 | 750.2188 | 1e-06 | 0 | 3.2733
2019070923 | 0.64555 | 0 | 0.5736 | 4.515 | 727.8346 | 1e-06 | 0 | 3.4416
2019070924 | 0.59142 | 0 | 0.57276 | 4.126 | 707.6004 | 1e-06 | 0 | 3.4366
2019071001 | 0.5519 | 0 | 0.53853 | 4.155 | 689.0473 | 1e-06 | 0 | 3.2312
2019071002 | 0.52681 | 0 | 0.52269 | 4.037 | 671.4604 | 1e-06 | 0 | 3.1361
2019071003 | 0.51067 | 0 | 0.48806 | 3.839 | 654.2262 | 1e-06 | 0 | 2.9284
2019071004 | 0.50263 | 0 | 0.44401 | 3.762 | 637.0287 | 1e-06 | 0 | 2.6641
2019071005 | 0.50752 | 0 | 0.42285 | 3.87 | 619.5823 | 1e-06 | 0 | 2.5371
2019071006 | 0.53182 | 0.00027 | 0.38692 | 4.064 | 601.0479 | 1e-06 | 0.0756 | 2.3215
2019071007 | 0.56055 | 0.12556 | 0.34459 | 3.952 | 615.8784 | 1e-06 | 37.2243 | 0
2019071008 | 0.58829 | 0.51711 | 0.26846 | 3.774 | 738.4043 | 1e-06 | 146.4016 | 0
2019071009 | 0.60537 | 0.79733 | 0.21046 | 3.718 | 800 | 1e-06 | 86.33 | 0
2019071010 | 0.61826 | 0.90834 | 0.19002 | 3.699 | 800 | 1e-06 | 25.3592 | 0
2019071011 | 0.62437 | 0.96395 | 0.17738 | 3.711 | 800 | 1e-06 | 25.6344 | 0
2019071012 | 0.64353 | 0.99143 | 0.1451 | 3.706 | 800 | 1e-06 | 26.5399 | 0
2019071013 | 0.66118 | 1.0022 | 0.13054 | 3.706 | 800 | 1e-06 | 27.3695 | 0
2019071014 | 0.68181 | 1.0026 | 0.12509 | 3.695 | 800 | 1e-06 | 28.3501 | 0
2019071015 | 0.70405 | 0.98157 | 0.18572 | 3.949 | 800 | 1e-06 | 29.1413 | 0
2019071016 | 0.73611 | 0.95222 | 0.21128 | 4.086 | 800 | 1e-06 | 30.5112 | 0
2019071017 | 0.76485 | 0.87649 | 0.30378 | 4.389 | 800 | 1e-06 | 31.5589 | 0
2019071018 | 0.78694 | 0.76143 | 0.39877 | 4.696 | 800 | 1e-06 | 32.2902 | 0
2019071019 | 0.79335 | 0.47365 | 0.51643 | 4.743 | 800 | 1e-06 | 32.5444 | 0
2019071020 | 0.78018 | 0.10375 | 0.60972 | 4.902 | 800 | 1e-06 | 29.05 | 2.7165
2019071021 | 0.76385 | 0.00038 | 0.67203 | 4.82 | 773.0576 | 1e-06 | 0.1064 | 4.0322
2019071022 | 0.73882 | 0 | 0.64094 | 4.922 | 747.1007 | 1e-06 | 0 | 3.8456
2019071023 | 0.6761 | 0 | 0.61506 | 4.483 | 723.4974 | 1e-06 | 0 | 3.6904
2019071024 | 0.62159 | 0 | 0.55295 | 4.064 | 701.6644 | 1e-06 | 0 | 3.3177
2019071101 | 0.58292 | 0 | 0.55677 | 3.852 | 681.4597 | 1e-06 | 0 | 3.3406
2019071102 | 0.55666 | 0 | 0.5784 | 3.764 | 662.5311 | 1e-06 | 0 | 3.4704
2019071103 | 0.53392 | 0 | 0.55058 | 3.653 | 644.3934 | 1e-06 | 0 | 3.3035
2019071104 | 0.51992 | 0 | 0.56635 | 3.634 | 626.9892 | 1e-06 | 0 | 3.3981
2019071105 | 0.52429 | 0 | 0.55971 | 3.641 | 609.3469 | 1e-06 | 0 | 3.3583
2019071106 | 0.54638 | 2e-05 | 0.49208 | 3.815 | 590.4401 | 1e-06 | 0.0056 | 2.9525
2019071107 | 0.57255 | 0.1124 | 0.41029 | 3.819 | 601.283 | 1e-06 | 33.9337 | 0
2019071108 | 0.60605 | 0.4813 | 0.29872 | 3.665 | 713.0199 | 1e-06 | 136.5563 | 0
2019071109 | 0.62132 | 0.76309 | 0.22786 | 3.67 | 800 | 1e-06 | 112.5121 | -1.1369e-13
2019071110 | 0.63361 | 0.86769 | 0.15048 | 3.649 | 800 | 1e-06 | 26.1307 | 0
2019071111 | 0.65482 | 0.92599 | 0.10306 | 3.655 | 800 | 1e-06 | 27.1215 | 0
2019071112 | 0.67257 | 0.95756 | 0.08901 | 3.687 | 800 | 1e-06 | 27.9238 | 0
2019071113 | 0.69437 | 0.94488 | 0.08533 | 3.757 | 800 | 1e-06 | 28.8784 | 0
2019071114 | 0.72574 | 0.90894 | 0.10601 | 3.902 | 800 | 1e-06 | 30.2078 | 0
2019071115 | 0.75932 | 0.89338 | 0.12454 | 3.987 | 800 | 1e-06 | 31.701 | 0
2019071116 | 0.79182 | 0.86817 | 0.25035 | 4.006 | 800 | 1e-06 | 33.2095 | 0
2019071117 | 0.81472 | 0.80057 | 0.38747 | 4.062 | 800 | 1e-06 | 34.2298 | 0
2019071118 | 0.83571 | 0.67179 | 0.46718 | 4.177 | 800 | 1e-06 | 35.1014 | 0
2019071119 | 0.84131 | 0.41642 | 0.52942 | 4.569 | 800 | 1e-06 | 34.9726 | 0
2019071120 | 0.82298 | 0.10127 | 0.63642 | 4.697 | 798.1911 | 1e-06 | 28.3556 | 3.8185
2019071121 | 0.79753 | 0.00028 | 0.70697 | 4.347 | 769.3744 | 1e-06 | 0.0784 | 4.2418
2019071122 | 0.76144 | 0 | 0.70356 | 4.441 | 742.2491 | 1e-06 | 0 | 4.2214
2019071123 | 0.70316 | 0 | 0.70112 | 4.168 | 717.5753 | 1e-06 | 0 | 4.2067
2019071124 | 0.65233 | 0 | 0.64716 | 4.068 | 694.8667 | 1e-06 | 0 | 3.883
2019071201 | 0.60633 | 0 | 0.58035 | 3.919 | 673.7703 | 1e-06 | 0 | 3.4821
2019071202 | 0.56963 | 0 | 0.55004 | 3.845 | 654.1429 | 1e-06 | 0 | 3.3002
2019071203 | 0.54554 | 0 | 0.55068 | 3.806 | 635.6126 | 1e-06 | 0 | 3.3041
2019071204 | 0.53374 | 0 | 0.52524 | 3.695 | 617.3733 | 1e-06 | 0 | 3.1514
2019071205 | 0.53259 | 0 | 0.46247 | 3.714 | 598.8304 | 1e-06 | 0 | 2.7748
2019071206 | 0.5501 | 0 | 0.37123 | 3.747 | 578.9501 | 1e-06 | 0 | 2.2274
2019071207 | 0.57548 | 0.08962 | 0.30888 | 3.747 | 582.5964 | 1e-06 | 26.9469 | 0
2019071208 | 0.60552 | 0.40807 | 0.22531 | 3.704 | 673.4524 | 1e-06 | 115.6115 | 0
2019071209 | 0.62626 | 0.68604 | 0.15531 | 3.647 | 800 | 1e-06 | 152.3348 | 0
2019071210 | 0.63667 | 0.82177 | 0.0837 | 3.704 | 800 | 1e-06 | 26.2195 | 0
2019071211 | 0.65786 | 0.88201 | 0.05646 | 3.696 | 800 | 1e-06 | 27.2234 | 0
2019071212 | 0.68243 | 0.92224 | 0.043 | 3.704 | 800 | 1e-06 | 28.3702 | 0
2019071213 | 0.70678 | 0.93989 | 0.04089 | 3.938 | 800 | 1e-06 | 29.2807 | 0
2019071214 | 0.74852 | 0.89433 | 0.04516 | 3.979 | 800 | 1e-06 | 31.2014 | 0
2019071215 | 0.78716 | 0.90855 | 0.06465 | 4.045 | 800 | 1e-06 | 32.9515 | 0
2019071216 | 0.81976 | 0.89233 | 0.16166 | 4.209 | 800 | 1e-06 | 34.3197 | 0
2019071217 | 0.84597 | 0.84281 | 0.31252 | 4.346 | 800 | 1e-06 | 35.4146 | 0
2019071218 | 0.86606 | 0.70623 | 0.43001 | 4.626 | 800 | 1e-06 | 36.0788 | 0
2019071219 | 0.86436 | 0.43384 | 0.48105 | 4.952 | 800 | 1e-06 | 35.6729 | 0
2019071220 | 0.84331 | 0.09991 | 0.51757 | 5.056 | 796.5007 | 1e-06 | 27.9748 | 3.1054
2019071221 | 0.81824 | 0.00037 | 0.57949 | 5.05 | 766.6739 | 1e-06 | 0.1036 | 3.4769
2019071222 | 0.78582 | 0 | 0.62692 | 4.554 | 738.0559 | 1e-06 | 0 | 3.7615
2019071223 | 0.72229 | 0 | 0.63817 | 4.406 | 712.3433 | 1e-06 | 0 | 3.829
2019071224 | 0.66696 | 0 | 0.59508 | 4.163 | 688.7296 | 1e-06 | 0 | 3.5705
2019071301 | 0.61844 | 0 | 0.54617 | 3.937 | 666.877 | 1e-06 | 0 | 3.277
2019071302 | 0.57749 | 0 | 0.53133 | 3.91 | 646.8329 | 1e-06 | 0 | 3.188
2019071303 | 0.55371 | 0 | 0.5141 | 3.914 | 627.8072 | 1e-06 | 0 | 3.0846
2019071304 | 0.5336 | 0 | 0.47892 | 3.817 | 609.4185 | 1e-06 | 0 | 2.8735
2019071305 | 0.52216 | 0 | 0.4459 | 3.77 | 591.3224 | 1e-06 | 0 | 2.6754
2019071306 | 0.52513 | 0 | 0.37168 | 3.784 | 572.6553 | 1e-06 | 0 | 2.2301
2019071307 | 0.53239 | 0.10517 | 0.23242 | 3.716 | 582.1911 | 1e-06 | 30.8421 | 0
2019071308 | 0.5508 | 0.48327 | 0.15786 | 3.488 | 696.0543 | 1e-06 | 136.2628 | 0
2019071309 | 0.56867 | 0.7697 | 0.11167 | 3.335 | 800 | 1e-06 | 127.3382 | 0
2019071310 | 0.58725 | 0.85711 | 0.08163 | 3.499 | 800 | 1e-06 | 24.1017 | 0
2019071311 | 0.60709 | 0.92104 | 0.06885 | 3.518 | 800 | 1e-06 | 25.0152 | 0
2019071312 | 0.63202 | 0.93406 | 0.08651 | 3.562 | 800 | 1e-06 | 26.1429 | 0
2019071313 | 0.65527 | 0.93435 | 0.11482 | 3.744 | 800 | 1e-06 | 27.0537 | 0
2019071314 | 0.69018 | 0.87556 | 0.17139 | 4.023 | 800 | 1e-06 | 28.4155 | 0
2019071315 | 0.72611 | 0.89927 | 0.20746 | 4.131 | 800 | 1e-06 | 29.9962 | 0
2019071316 | 0.76041 | 0.87144 | 0.21697 | 4.172 | 800 | 1e-06 | 31.5673 | 0
2019071317 | 0.79277 | 0.80296 | 0.22103 | 4.366 | 800 | 1e-06 | 32.8942 | 0
2019071318 | 0.81879 | 0.63995 | 0.24207 | 4.62 | 800 | 1e-06 | 33.8631 | 0
2019071319 | 0.82809 | 0.41824 | 0.24538 | 4.913 | 800 | 1e-06 | 34.0072 | 0
2019071320 | 0.81352 | 0.09639 | 0.26897 | 5.178 | 795.5456 | 1e-06 | 26.9892 | 1.6138
2019071321 | 0.78993 | 0.0002 | 0.32888 | 4.864 | 765.3122 | 1e-06 | 0.056 | 1.9733
2019071322 | 0.75614 | 0 | 0.38062 | 4.609 | 736.6663 | 1e-06 | 0 | 2.2837
2019071323 | 0.70015 | 0 | 0.38348 | 4.378 | 710.4381 | 1e-06 | 0 | 2.3009
2019071324 | 0.6433 | 0 | 0.34506 | 4.26 | 686.5334 | 1e-06 | 0 | 2.0704
2019071401 | 0.59786 | 0 | 0.31105 | 4.171 | 664.4713 | 1e-06 | 0 | 1.8663
2019071402 | 0.56166 | 0 | 0.31396 | 3.934 | 643.891 | 1e-06 | 0 | 1.8838
2019071403 | 0.53536 | 0 | 0.31838 | 3.995 | 624.6344 | 1e-06 | 0 | 1.9103
2019071404 | 0.51465 | 0 | 0.30281 | 3.874 | 606.1367 | 1e-06 | 0 | 1.8169
2019071405 | 0.50473 | 0 | 0.2838 | 3.828 | 587.9452 | 1e-06 | 0 | 1.7028
2019071406 | 0.49951 | 0 | 0.26345 | 3.855 | 569.9039 | 1e-06 | 0 | 1.5807
2019071407 | 0.49659 | 0.09343 | 0.2561 | 3.743 | 578.0042 | 1e-06 | 27.697 | 0
2019071408 | 0.51243 | 0.43946 | 0.23268 | 3.465 | 681.8298 | 1e-06 | 124.4449 | 0
2019071409 | 0.52459 | 0.73059 | 0.18874 | 3.333 | 800 | 1e-06 | 139.4929 | 0
2019071410 | 0.54297 | 0.83823 | 0.14251 | 3.462 | 800 | 1e-06 | 22.0576 | 0
2019071411 | 0.56728 | 0.92159 | 0.13307 | 3.525 | 800 | 1e-06 | 23.1372 | 0
2019071412 | 0.59183 | 0.94644 | 0.15455 | 3.524 | 800 | 1e-06 | 24.292 | 0
2019071413 | 0.62407 | 0.96759 | 0.20721 | 3.634 | 800 | 1e-06 | 25.6973 | 0
2019071414 | 0.6598 | 0.96799 | 0.25941 | 3.692 | 800 | 1e-06 | 27.3186 | 0
2019071415 | 0.69731 | 0.95889 | 0.30964 | 3.9 | 800 | 1e-06 | 28.8736 | 0
2019071416 | 0.7311 | 0.92995 | 0.40195 | 3.899 | 800 | 1e-06 | 30.4627 | 0
2019071417 | 0.76521 | 0.86707 | 0.4423 | 3.976 | 800 | 1e-06 | 31.9889 | 0
2019071418 | 0.79454 | 0.74388 | 0.446 | 4.339 | 800 | 1e-06 | 33.0044 | 0
2019071419 | 0.80964 | 0.4633 | 0.444 | 4.797 | 800 | 1e-06 | 33.2561 | 0
2019071420 | 0.79795 | 0.11114 | 0.50545 | 5.042 | 800 | 1e-06 | 31.1192 | 1.3424
2019071421 | 0.77589 | 0.00383 | 0.52268 | 4.841 | 772.5827 | 1e-06 | 1.0724 | 3.1361
2019071422 | 0.74166 | 0.00023 | 0.52836 | 4.492 | 745.4512 | 1e-06 | 0.0644 | 3.1702
2019071423 | 0.6807 | 0 | 0.5151 | 4.238 | 720.7869 | 1e-06 | 0 | 3.0906
2019071424 | 0.62033 | 0 | 0.53305 | 3.974 | 698.8037 | 1e-06 | 0 | 3.1983
2019071501 | 0.57577 | 0 | 0.57571 | 3.861 | 679.0578 | 1e-06 | 0 | 3.4543
2019071502 | 0.54585 | 0 | 0.54903 | 3.673 | 660.37 | 1e-06 | 0 | 3.2942
2019071503 | 0.52436 | 0 | 0.54985 | 3.62 | 642.6442 | 1e-06 | 0 | 3.2991
2019071504 | 0.51377 | 0 | 0.52491 | 3.588 | 625.2344 | 1e-06 | 0 | 3.1495
2019071505 | 0.51838 | 0 | 0.50393 | 3.594 | 607.4882 | 1e-06 | 0 | 3.0236
2019071506 | 0.54208 | 0.00026 | 0.48035 | 3.697 | 588.6623 | 1e-06 | 0.0728 | 2.8821
2019071507 | 0.57349 | 0.11793 | 0.44413 | 3.743 | 601.1365 | 1e-06 | 35.6852 | 0
2019071508 | 0.60829 | 0.50683 | 0.40451 | 3.361 | 720.2473 | 1e-06 | 144.3395 | 0
2019071509 | 0.63378 | 0.79479 | 0.41288 | 3.354 | 800 | 1e-06 | 106.1864 | 0
2019071510 | 0.65201 | 0.90548 | 0.39514 | 3.367 | 800 | 1e-06 | 27.2775 | 0
2019071511 | 0.67976 | 0.96023 | 0.4168 | 3.402 | 800 | 1e-06 | 28.5467 | 0
2019071512 | 0.70724 | 0.99197 | 0.46202 | 3.431 | 800 | 1e-06 | 29.8093 | 0
2019071513 | 0.74148 | 1.0017 | 0.48816 | 3.721 | 800 | 1e-06 | 31.1286 | 0
2019071514 | 0.77936 | 0.99754 | 0.55645 | 3.914 | 800 | 1e-06 | 32.7159 | 0
2019071515 | 0.81651 | 0.98362 | 0.61741 | 4.103 | 800 | 1e-06 | 34.273 | 0
2019071516 | 0.84909 | 0.9487 | 0.65844 | 4.156 | 800 | 1e-06 | 35.7512 | 0
2019071517 | 0.87755 | 0.88116 | 0.7138 | 4.291 | 800 | 1e-06 | 36.9538 | 0
2019071518 | 0.89576 | 0.76386 | 0.76356 | 4.536 | 800 | 1e-06 | 37.5647 | 0
2019071519 | 0.89847 | 0.48182 | 0.79178 | 4.81 | 800 | 1e-06 | 37.4181 | 0
2019071520 | 0.87399 | 0.11376 | 0.79857 | 5.457 | 800 | 1e-06 | 31.8528 | 3.7677
2019071521 | 0.84322 | 0.00102 | 0.81378 | 5.035 | 770.5719 | 1e-06 | 0.2856 | 4.8827
2019071522 | 0.80355 | 0 | 0.80165 | 4.886 | 742.501 | 1e-06 | 0 | 4.8099
2019071523 | 0.73047 | 0 | 0.7783 | 4.407 | 717.2457 | 1e-06 | 0 | 4.6698
2019071524 | 0.65984 | 0 | 0.75457 | 3.8 | 694.5606 | 1e-06 | 0 | 4.5274
2019071601 | 0.60886 | 0 | 0.74842 | 3.751 | 674.1857 | 1e-06 | 0 | 4.4905
2019071602 | 0.57231 | 0 | 0.75922 | 3.742 | 655.5845 | 1e-06 | 0 | 4.5553
2019071603 | 0.54775 | 0 | 0.71344 | 3.737 | 637.8579 | 1e-06 | 0 | 4.2806
2019071604 | 0.53517 | 0 | 0.69097 | 3.729 | 620.5797 | 1e-06 | 0 | 4.1458
2019071605 | 0.53556 | 0 | 0.66543 | 3.734 | 603.135 | 1e-06 | 0 | 3.9926
2019071606 | 0.55733 | 0.00014 | 0.64984 | 4.046 | 584.9247 | 1e-06 | 0.0392 | 3.899
2019071607 | 0.58261 | 0.11109 | 0.59823 | 3.984 | 596.2206 | 1e-06 | 34.6946 | 0
2019071608 | 0.6128 | 0.4964 | 0.57341 | 3.466 | 713.3175 | 1e-06 | 142.4325 | 0
2019071609 | 0.64318 | 0.80495 | 0.57412 | 3.399 | 800 | 1e-06 | 113.513 | 0
2019071610 | 0.65856 | 0.9131 | 0.52608 | 3.4 | 800 | 1e-06 | 27.5523 | 0
2019071611 | 0.68378 | 0.96688 | 0.54415 | 3.4 | 800 | 1e-06 | 28.7377 | 0
2019071612 | 0.69865 | 0.99561 | 0.51794 | 3.369 | 800 | 1e-06 | 29.4675 | 0
2019071613 | 0.72417 | 1.0012 | 0.51808 | 3.527 | 800 | 1e-06 | 30.509 | 0
2019071614 | 0.76061 | 0.99003 | 0.50567 | 3.563 | 800 | 1e-06 | 32.1857 | 0
2019071615 | 0.79277 | 0.97129 | 0.62876 | 3.854 | 800 | 1e-06 | 33.4062 | 0
2019071616 | 0.82121 | 0.93035 | 0.72396 | 3.945 | 800 | 1e-06 | 34.6519 | 0
2019071617 | 0.84519 | 0.83121 | 0.72507 | 4.072 | 800 | 1e-06 | 35.6519 | 0
2019071618 | 0.85839 | 0.70005 | 0.72059 | 4.401 | 800 | 1e-06 | 35.9433 | 0
2019071619 | 0.85638 | 0.44095 | 0.76135 | 5.095 | 800 | 1e-06 | 35.1549 | 0
2019071620 | 0.83334 | 0.09753 | 0.76344 | 5.442 | 798.1641 | 1e-06 | 27.3084 | 4.5806
2019071621 | 0.80974 | 0.00064 | 0.70812 | 5.269 | 769.8032 | 1e-06 | 0.1792 | 4.2487
2019071622 | 0.77227 | 0 | 0.64561 | 4.957 | 742.3372 | 1e-06 | 0 | 3.8737
2019071623 | 0.70346 | 0 | 0.6348 | 4.577 | 717.6604 | 1e-06 | 0 | 3.8088
2019071624 | 0.64265 | 0 | 0.6344 | 4.156 | 695.4182 | 1e-06 | 0 | 3.8064
2019071701 | 0.59654 | 0 | 0.62457 | 3.708 | 674.8362 | 1e-06 | 0 | 3.7474
2019071702 | 0.56258 | 0 | 0.63528 | 3.697 | 655.9037 | 1e-06 | 0 | 3.8117
2019071703 | 0.53909 | 0 | 0.63729 | 3.59 | 637.9802 | 1e-06 | 0 | 3.8237
2019071704 | 0.52761 | 0 | 0.60778 | 3.569 | 620.3982 | 1e-06 | 0 | 3.6467
2019071705 | 0.5304 | 0 | 0.59146 | 3.616 | 602.6341 | 1e-06 | 0 | 3.5488
2019071706 | 0.55336 | 0 | 0.54179 | 3.838 | 583.715 | 1e-06 | 0 | 3.2507
2019071707 | 0.58002 | 0.10837 | 0.43805 | 3.785 | 593.2109 | 1e-06 | 32.9719 | 0
2019071708 | 0.60696 | 0.49438 | 0.35615 | 3.431 | 708.6781 | 1e-06 | 140.5633 | 0
2019071709 | 0.62725 | 0.79349 | 0.26399 | 3.398 | 800 | 1e-06 | 117.4046 | 0
2019071710 | 0.63865 | 0.90367 | 0.15755 | 3.409 | 800 | 1e-06 | 26.6075 | 0
2019071711 | 0.65554 | 0.95746 | 0.12846 | 3.373 | 800 | 1e-06 | 27.4374 | 0
2019071712 | 0.67638 | 0.9916 | 0.1293 | 3.436 | 800 | 1e-06 | 28.3539 | 0
2019071713 | 0.70107 | 0.99321 | 0.17596 | 3.577 | 800 | 1e-06 | 29.3733 | 0
2019071714 | 0.7262 | 0.99225 | 0.19575 | 3.682 | 800 | 1e-06 | 30.4494 | 0
2019071715 | 0.75761 | 0.97232 | 0.2619 | 3.619 | 800 | 1e-06 | 31.9887 | 0
2019071716 | 0.79011 | 0.92636 | 0.28762 | 3.882 | 800 | 1e-06 | 33.2532 | 0
2019071717 | 0.81787 | 0.84163 | 0.35158 | 4.071 | 800 | 1e-06 | 34.3689 | 0
2019071718 | 0.83456 | 0.70491 | 0.38841 | 4.433 | 800 | 1e-06 | 34.7913 | 0
2019071719 | 0.83855 | 0.42561 | 0.40075 | 5.233 | 800 | 1e-06 | 34.1788 | 0
2019071720 | 0.82063 | 0.08738 | 0.38734 | 5.499 | 793.7198 | 1e-06 | 24.4664 | 2.324
2019071721 | 0.80149 | 0.00014 | 0.39995 | 5.401 | 763.8897 | 1e-06 | 0.0392 | 2.3997
2019071722 | 0.76834 | 0 | 0.44301 | 4.952 | 735.3878 | 1e-06 | 0 | 2.6581
2019071723 | 0.70407 | 0 | 0.41074 | 4.542 | 709.3029 | 1e-06 | 0 | 2.4644
2019071724 | 0.64074 | 0 | 0.38937 | 4.102 | 685.6264 | 1e-06 | 0 | 2.3362
2019071801 | 0.59472 | 0 | 0.35571 | 4.146 | 663.9548 | 1e-06 | 0 | 2.1343
2019071802 | 0.56012 | 0 | 0.36468 | 3.995 | 643.8122 | 1e-06 | 0 | 2.1881
2019071803 | 0.53641 | 0 | 0.37532 | 3.933 | 624.7859 | 1e-06 | 0 | 2.2519
2019071804 | 0.52429 | 0 | 0.37298 | 3.825 | 606.2071 | 1e-06 | 0 | 2.2379
2019071805 | 0.52809 | 0 | 0.3813 | 3.923 | 587.5977 | 1e-06 | 0 | 2.2878
2019071806 | 0.55168 | 4e-05 | 0.35147 | 4.168 | 567.9568 | 1e-06 | 0.0112 | 2.1088
2019071807 | 0.58019 | 0.10416 | 0.30822 | 4.22 | 575.922 | 1e-06 | 31.0141 | 0
2019071808 | 0.60706 | 0.48634 | 0.25137 | 3.722 | 688.7956 | 1e-06 | 137.6834 | 0
2019071809 | 0.62557 | 0.79012 | 0.21835 | 3.5 | 800 | 1e-06 | 137.1062 | 0
2019071810 | 0.63693 | 0.90488 | 0.1903 | 3.387 | 800 | 1e-06 | 26.5487 | 0
2019071811 | 0.65253 | 0.96157 | 0.20825 | 3.505 | 800 | 1e-06 | 27.1639 | 0
2019071812 | 0.67255 | 0.99669 | 0.2146 | 3.699 | 800 | 1e-06 | 27.9108 | 0
2019071813 | 0.69535 | 1.0054 | 0.24215 | 3.763 | 800 | 1e-06 | 28.9184 | 0
2019071814 | 0.72616 | 0.99909 | 0.30006 | 3.8 | 800 | 1e-06 | 30.3295 | 0
2019071815 | 0.75678 | 0.9929 | 0.38741 | 4.343 | 800 | 1e-06 | 31.2257 | 0
2019071816 | 0.78574 | 0.95429 | 0.45137 | 4.432 | 800 | 1e-06 | 32.4978 | 0
2019071817 | 0.80969 | 0.88362 | 0.46429 | 4.834 | 800 | 1e-06 | 33.2214 | 0
2019071818 | 0.82385 | 0.76285 | 0.48289 | 4.942 | 800 | 1e-06 | 33.7789 | 0
2019071819 | 0.82365 | 0.46316 | 0.49358 | 4.985 | 800 | 1e-06 | 33.7265 | 0
2019071820 | 0.80553 | 0.11093 | 0.52618 | 5.411 | 800 | 1e-06 | 31.0604 | 1.3885
2019071821 | 0.78171 | 0.00513 | 0.52283 | 5.231 | 773.064 | 1e-06 | 1.4364 | 3.137
2019071822 | 0.74242 | 0 | 0.52039 | 4.962 | 746.2546 | 1e-06 | 0 | 3.1223
2019071823 | 0.68444 | 0 | 0.51789 | 4.446 | 721.6393 | 1e-06 | 0 | 3.1073
2019071824 | 0.6249 | 0 | 0.51095 | 4.293 | 699.6277 | 1e-06 | 0 | 3.0657
2019071901 | 0.58342 | 0 | 0.56312 | 4.004 | 679.5897 | 1e-06 | 0 | 3.3787
2019071902 | 0.55086 | 0 | 0.57459 | 3.894 | 661.0408 | 1e-06 | 0 | 3.4475
2019071903 | 0.53062 | 0 | 0.53578 | 3.829 | 643.1453 | 1e-06 | 0 | 3.2147
2019071904 | 0.51803 | 0 | 0.52282 | 3.74 | 625.6748 | 1e-06 | 0 | 3.1369
2019071905 | 0.51943 | 0 | 0.51935 | 3.895 | 608.2727 | 1e-06 | 0 | 3.1161
2019071906 | 0.54303 | 0 | 0.52022 | 4.018 | 589.8896 | 1e-06 | 0 | 3.1213
2019071907 | 0.57149 | 0.10125 | 0.47548 | 4.088 | 598.3205 | 1e-06 | 31.2029 | 0
2019071908 | 0.59658 | 0.47883 | 0.42898 | 3.542 | 710.4695 | 1e-06 | 136.6463 | 0
2019071909 | 0.61543 | 0.78418 | 0.37587 | 3.389 | 800 | 1e-06 | 115.0667 | 0
2019071910 | 0.62691 | 0.88123 | 0.31781 | 3.373 | 800 | 1e-06 | 26.0918 | 0
2019071911 | 0.63843 | 0.8839 | 0.27701 | 3.416 | 800 | 1e-06 | 26.5902 | 0
2019071912 | 0.64215 | 0.92883 | 0.25525 | 3.389 | 800 | 1e-06 | 26.792 | 0
2019071913 | 0.65041 | 0.96633 | 0.28817 | 3.555 | 800 | 1e-06 | 27.0143 | 0
2019071914 | 0.67346 | 0.98617 | 0.30793 | 3.892 | 800 | 1e-06 | 27.7606 | 0
2019071915 | 0.70077 | 0.98608 | 0.3527 | 3.923 | 800 | 1e-06 | 29.0132 | 0
2019071916 | 0.73004 | 0.95762 | 0.44933 | 4.329 | 800 | 1e-06 | 29.9829 | 0
2019071917 | 0.75363 | 0.90222 | 0.5029 | 4.537 | 800 | 1e-06 | 30.8836 | 0
2019071918 | 0.7722 | 0.77359 | 0.52952 | 4.736 | 800 | 1e-06 | 31.5574 | 0
2019071919 | 0.77148 | 0.47114 | 0.55648 | 5.064 | 800 | 1e-06 | 31.1956 | 0
2019071920 | 0.75624 | 0.1039 | 0.59503 | 5.215 | 800 | 1e-06 | 29.092 | 1.2363
2019071921 | 0.74193 | 0.00165 | 0.67396 | 5.061 | 774.6961 | 1e-06 | 0.462 | 4.0438
2019071922 | 0.71619 | 0 | 0.68374 | 4.85 | 749.9876 | 1e-06 | 0 | 4.1024
2019071923 | 0.66506 | 0 | 0.64061 | 4.495 | 727.0684 | 1e-06 | 0 | 3.8437
2019071924 | 0.61126 | 0 | 0.6007 | 4.211 | 706.1544 | 1e-06 | 0 | 3.6042
2019072001 | 0.56859 | 0 | 0.60019 | 3.825 | 686.8568 | 1e-06 | 0 | 3.6011
2019072002 | 0.53717 | 0 | 0.61235 | 3.806 | 669.0899 | 1e-06 | 0 | 3.6741
2019072003 | 0.51334 | 0 | 0.60966 | 3.808 | 652.4289 | 1e-06 | 0 | 3.658
2019072004 | 0.4996 | 0 | 0.57191 | 3.842 | 636.2211 | 1e-06 | 0 | 3.4315
2019072005 | 0.49657 | 0 | 0.56698 | 3.84 | 620.1242 | 1e-06 | 0 | 3.4019
2019072006 | 0.50567 | 0 | 0.53916 | 3.975 | 603.5677 | 1e-06 | 0 | 3.235
2019072007 | 0.51559 | 0.1007 | 0.50108 | 3.641 | 614.1785 | 1e-06 | 31.2025 | 0
2019072008 | 0.53198 | 0.48299 | 0.50183 | 3.044 | 730.4676 | 1e-06 | 138.2482 | 0
2019072009 | 0.54654 | 0.78404 | 0.4673 | 2.975 | 800 | 1e-06 | 92.2448 | 0
2019072010 | 0.55244 | 0.89918 | 0.43298 | 2.867 | 800 | 1e-06 | 23.0977 | 0
2019072011 | 0.56165 | 0.95732 | 0.37732 | 2.932 | 800 | 1e-06 | 23.4655 | 0
2019072012 | 0.5724 | 0.98976 | 0.31701 | 3.128 | 800 | 1e-06 | 23.7748 | 0
2019072013 | 0.58457 | 0.99471 | 0.28505 | 3.216 | 800 | 1e-06 | 24.2588 | 0
2019072014 | 0.59909 | 0.99528 | 0.29493 | 3.338 | 800 | 1e-06 | 24.8192 | 0
2019072015 | 0.62472 | 0.98534 | 0.33118 | 3.568 | 800 | 1e-06 | 25.7938 | 0
2019072016 | 0.65421 | 0.95185 | 0.33622 | 3.701 | 800 | 1e-06 | 27.0469 | 0
2019072017 | 0.6872 | 0.8914 | 0.35014 | 3.966 | 800 | 1e-06 | 28.3324 | 0
2019072018 | 0.71417 | 0.76196 | 0.37944 | 4.344 | 800 | 1e-06 | 29.222 | 0
2019072019 | 0.72729 | 0.45757 | 0.4001 | 4.867 | 800 | 1e-06 | 29.3156 | 0
2019072020 | 0.7158 | 0.09174 | 0.51236 | 5.151 | 800 | 1e-06 | 25.6872 | 2.8044
2019072021 | 0.70769 | 0.00017 | 0.60509 | 4.951 | 775.3677 | 1e-06 | 0.0476 | 3.6305
2019072022 | 0.68676 | 0 | 0.57198 | 4.456 | 750.9779 | 1e-06 | 0 | 3.4319
2019072023 | 0.6436 | 0 | 0.48583 | 4.199 | 727.8427 | 1e-06 | 0 | 2.915
2019072024 | 0.59678 | 0 | 0.5054 | 3.857 | 706.6834 | 1e-06 | 0 | 3.0324
2019072101 | 0.55617 | 0 | 0.5039 | 3.695 | 687.2618 | 1e-06 | 0 | 3.0234
2019072102 | 0.52905 | 0 | 0.45611 | 3.81 | 668.9431 | 1e-06 | 0 | 2.7367
2019072103 | 0.5097 | 0 | 0.43451 | 3.616 | 651.2103 | 1e-06 | 0 | 2.6071
2019072104 | 0.49544 | 0 | 0.40376 | 3.574 | 633.9212 | 1e-06 | 0 | 2.4226
2019072105 | 0.49168 | 0 | 0.39913 | 3.557 | 616.764 | 1e-06 | 0 | 2.3948
2019072106 | 0.4936 | 0 | 0.31182 | 3.712 | 599.1477 | 1e-06 | 0 | 1.8709
2019072107 | 0.49111 | 0.09443 | 0.28234 | 3.474 | 607.674 | 1e-06 | 28.1344 | 0
2019072108 | 0.50693 | 0.47223 | 0.21387 | 3.148 | 720.5039 | 1e-06 | 133.5076 | 0
2019072109 | 0.51958 | 0.77339 | 0.16536 | 2.91 | 800 | 1e-06 | 101.0064 | 0
2019072110 | 0.52469 | 0.89061 | 0.09837 | 2.86 | 800 | 1e-06 | 21.8004 | 0
2019072111 | 0.53979 | 0.94767 | 0.07688 | 2.779 | 800 | 1e-06 | 22.5911 | 0
2019072112 | 0.55477 | 0.9767 | 0.05906 | 3.024 | 800 | 1e-06 | 23.0502 | 0
2019072113 | 0.57977 | 0.98063 | 0.05602 | 3.29 | 800 | 1e-06 | 23.9592 | 0
2019072114 | 0.61566 | 0.97604 | 0.06709 | 3.369 | 800 | 1e-06 | 25.567 | 0
2019072115 | 0.65983 | 0.96123 | 0.08452 | 3.644 | 800 | 1e-06 | 27.368 | 0
2019072116 | 0.70274 | 0.90189 | 0.11797 | 3.771 | 800 | 1e-06 | 29.2578 | 0
2019072117 | 0.74352 | 0.78788 | 0.12958 | 4.096 | 800 | 1e-06 | 30.8494 | 0
2019072118 | 0.77807 | 0.6705 | 0.15763 | 4.491 | 800 | 1e-06 | 32.0783 | 0
2019072119 | 0.79332 | 0.37012 | 0.20286 | 4.569 | 800 | 1e-06 | 32.717 | 0
2019072120 | 0.78211 | 0.06658 | 0.29437 | 5.005 | 788.6545 | 1e-06 | 18.6424 | 1.7662
2019072121 | 0.76763 | 0 | 0.4023 | 4.746 | 759.7356 | 1e-06 | 0 | 2.4138
2019072122 | 0.74094 | 0 | 0.4407 | 4.667 | 732.2227 | 1e-06 | 0 | 2.6442
2019072123 | 0.67527 | 0 | 0.40671 | 4.068 | 706.9932 | 1e-06 | 0 | 2.4403
2019072124 | 0.61825 | 0 | 0.37112 | 3.736 | 683.8982 | 1e-06 | 0 | 2.2267
2019072201 | 0.57419 | 0 | 0.38758 | 3.64 | 662.8768 | 1e-06 | 0 | 2.3255
2019072202 | 0.54198 | 0 | 0.35862 | 3.601 | 643.1564 | 1e-06 | 0 | 2.1517
2019072203 | 0.52276 | 0 | 0.35614 | 3.53 | 624.2535 | 1e-06 | 0 | 2.1368
2019072204 | 0.51487 | 0 | 0.32401 | 3.538 | 605.5367 | 1e-06 | 0 | 1.9441
2019072205 | 0.5203 | 0 | 0.28423 | 3.609 | 586.397 | 1e-06 | 0 | 1.7054
2019072206 | 0.54596 | 0 | 0.26973 | 3.711 | 566.0663 | 1e-06 | 0 | 1.6184
2019072207 | 0.57701 | 0.07175 | 0.24008 | 3.781 | 564.2583 | 1e-06 | 20.09 | 1.4405
2019072208 | 0.61281 | 0.38426 | 0.19256 | 3.594 | 647.7984 | 1e-06 | 108.7482 | 0
2019072209 | 0.63644 | 0.63017 | 0.1543 | 3.611 | 798.8701 | 1e-06 | 177.3734 | 0
2019072210 | 0.65467 | 0.70927 | 0.12411 | 3.624 | 800 | 1e-06 | 28.2754 | 0
2019072211 | 0.67425 | 0.75505 | 0.11119 | 3.623 | 800 | 1e-06 | 28.0667 | 0
2019072212 | 0.69857 | 0.82965 | 0.09792 | 3.632 | 800 | 1e-06 | 29.2008 | 0
2019072213 | 0.72595 | 0.80684 | 0.07666 | 3.816 | 800 | 1e-06 | 30.3036 | 0
2019072214 | 0.7712 | 0.68379 | 0.08109 | 4.443 | 800 | 1e-06 | 31.8034 | 0
2019072215 | 0.81852 | 0.67328 | 0.1038 | 4.667 | 800 | 1e-06 | 33.8034 | 0
2019072216 | 0.85965 | 0.65254 | 0.14575 | 4.622 | 800 | 1e-06 | 35.7815 | 0
2019072217 | 0.89409 | 0.59906 | 0.17719 | 4.905 | 800 | 1e-06 | 37.1172 | 0
2019072218 | 0.91088 | 0.47841 | 0.19409 | 5.102 | 800 | 1e-06 | 37.7094 | 0
2019072219 | 0.90688 | 0.28281 | 0.19137 | 5.124 | 800 | 1e-06 | 37.4994 | 0
2019072220 | 0.88711 | 0.05461 | 0.20009 | 5.227 | 780.0242 | 1e-06 | 15.2908 | 1.2005
2019072221 | 0.86676 | 4e-05 | 0.30808 | 5.24 | 746.3861 | 1e-06 | 0.0112 | 1.8485
2019072222 | 0.82918 | 0 | 0.33645 | 4.954 | 714.3874 | 1e-06 | 0 | 2.0187
2019072223 | 0.75815 | 0 | 0.29214 | 4.325 | 684.8322 | 1e-06 | 0 | 1.7528
2019072224 | 0.6887 | 0 | 0.31514 | 3.633 | 657.9871 | 1e-06 | 0 | 1.8908
2019072301 | 0.63835 | 0 | 0.35441 | 3.651 | 633.7621 | 1e-06 | 0 | 2.1265
2019072302 | 0.60092 | 0 | 0.35894 | 3.521 | 611.1935 | 1e-06 | 0 | 2.1536
2019072303 | 0.57609 | 0 | 0.36278 | 3.232 | 589.526 | 1e-06 | 0 | 2.1767
2019072304 | 0.56152 | 0 | 0.29144 | 3.179 | 568.0622 | 1e-06 | 0 | 1.7486
2019072305 | 0.56498 | 0 | 0.22799 | 3.275 | 546.151 | 1e-06 | 0 | 1.3679
2019072306 | 0.58921 | 0 | 0.17083 | 3.481 | 522.9642 | 1e-06 | 0 | 1.025
2019072307 | 0.62172 | 0.02654 | 0.15828 | 3.444 | 505.5682 | 1e-06 | 7.4312 | 0.94968
2019072308 | 0.65257 | 0.21742 | 0.14172 | 3.273 | 539.8983 | 1e-06 | 61.7279 | 0
2019072309 | 0.67606 | 0.4188 | 0.12119 | 3.348 | 629.4627 | 1e-06 | 117.9911 | 0
2019072310 | 0.70086 | 0.54886 | 0.10181 | 3.41 | 754.2239 | 1e-06 | 154.2917 | -1.1369e-13
2019072311 | 0.7326 | 0.6522 | 0.10559 | 3.398 | 800 | 1e-06 | 76.8103 | 1.1369e-13
2019072312 | 0.77498 | 0.66158 | 0.11561 | 3.515 | 800 | 1e-06 | 32.9091 | 0
2019072313 | 0.8086 | 0.65106 | 0.1234 | 3.798 | 800 | 1e-06 | 34.2062 | 0
2019072314 | 0.8475 | 0.71914 | 0.14103 | 3.864 | 800 | 1e-06 | 35.9685 | 0
2019072315 | 0.8871 | 0.76362 | 0.18568 | 3.728 | 800 | 1e-06 | 37.9657 | 0
2019072316 | 0.91992 | 0.67645 | 0.21497 | 4.168 | 800 | 1e-06 | 39.0682 | 0
2019072317 | 0.94 | 0.57632 | 0.25909 | 4.661 | 800 | 1e-06 | 39.519 | 0
2019072318 | 0.94815 | 0.4826 | 0.2589 | 4.722 | 800 | 1e-06 | 39.841 | 0
2019072319 | 0.94317 | 0.27028 | 0.29135 | 4.785 | 800 | 1e-06 | 39.544 | 0
2019072320 | 0.92236 | 0.06348 | 0.28461 | 5.041 | 781.1721 | 1e-06 | 17.7744 | 1.7077
2019072321 | 0.89431 | 0.00954 | 0.32425 | 5.019 | 748.7753 | 1e-06 | 2.6712 | 1.9455
2019072322 | 0.85195 | 0 | 0.35118 | 5.122 | 715.9627 | 1e-06 | 0 | 2.1071
2019072323 | 0.77684 | 0 | 0.37675 | 4.412 | 686.1237 | 1e-06 | 0 | 2.2605
2019072324 | 0.70547 | 0 | 0.38071 | 3.794 | 659.0449 | 1e-06 | 0 | 2.2843
2019072401 | 0.64898 | 0 | 0.38643 | 3.747 | 634.6084 | 1e-06 | 0 | 2.3186
2019072402 | 0.61687 | 0 | 0.38029 | 3.439 | 611.3363 | 1e-06 | 0 | 2.2817
2019072403 | 0.5865 | 0 | 0.38259 | 3.32 | 589.3863 | 1e-06 | 0 | 2.2955
2019072404 | 0.56474 | 0 | 0.36395 | 3.218 | 568.2452 | 1e-06 | 0 | 2.1837
2019072405 | 0.56251 | 0 | 0.31138 | 3.168 | 546.8435 | 1e-06 | 0 | 1.8683
2019072406 | 0.57919 | 0 | 0.26632 | 3.228 | 524.4475 | 1e-06 | 0 | 1.5979
2019072407 | 0.59467 | 0.05582 | 0.21305 | 3.386 | 516.7919 | 1e-06 | 15.6296 | 1.2783
2019072408 | 0.64136 | 0.32426 | 0.17325 | 3.163 | 581.6433 | 1e-06 | 91.8323 | 0
2019072409 | 0.67416 | 0.5972 | 0.12563 | 3.335 | 721.2626 | 1e-06 | 167.9698 | 0
2019072410 | 0.70466 | 0.72348 | 0.06743 | 3.23 | 800 | 1e-06 | 108.6264 | 0
2019072411 | 0.7451 | 0.75977 | 0.04038 | 3.44 | 800 | 1e-06 | 31.5797 | 0
2019072412 | 0.79687 | 0.77338 | 0.0362 | 3.649 | 800 | 1e-06 | 33.8039 | 0
2019072413 | 0.84706 | 0.79165 | 0.04624 | 3.837 | 800 | 1e-06 | 35.9748 | 0
2019072414 | 0.89059 | 0.80061 | 0.07143 | 3.859 | 800 | 1e-06 | 37.9987 | 0
2019072415 | 0.92351 | 0.7517 | 0.14222 | 3.877 | 800 | 1e-06 | 39.528 | 0
2019072416 | 0.95722 | 0.70999 | 0.27248 | 4.287 | 800 | 1e-06 | 40.7023 | 0
2019072417 | 0.96771 | 0.667 | 0.35515 | 4.568 | 800 | 1e-06 | 40.9144 | 0
2019072418 | 0.97457 | 0.55655 | 0.36106 | 4.722 | 800 | 1e-06 | 41.0828 | 0
2019072419 | 0.95945 | 0.28146 | 0.37108 | 4.896 | 800 | 1e-06 | 40.1981 | 0
2019072420 | 0.94241 | 0.05426 | 0.42977 | 5.099 | 778.5772 | 1e-06 | 15.1928 | 2.5786
2019072421 | 0.92302 | 0 | 0.47962 | 4.837 | 742.9099 | 1e-06 | 0 | 2.8777
2019072422 | 0.88095 | 0 | 0.46268 | 4.66 | 708.9414 | 1e-06 | 0 | 2.7761
2019072423 | 0.80285 | 0 | 0.45578 | 4.294 | 678.2361 | 1e-06 | 0 | 2.7347
2019072424 | 0.72739 | 0 | 0.44532 | 4.054 | 650.7747 | 1e-06 | 0 | 2.6719
2019072501 | 0.66909 | 0 | 0.43236 | 3.771 | 625.6926 | 1e-06 | 0 | 2.5942
2019072502 | 0.63411 | 0 | 0.48819 | 3.497 | 602.3156 | 1e-06 | 0 | 2.9291
2019072503 | 0.60439 | 0 | 0.46922 | 3.358 | 580.0826 | 1e-06 | 0 | 2.8153
2019072504 | 0.58586 | 0 | 0.41303 | 3.354 | 558.3793 | 1e-06 | 0 | 2.4782
2019072505 | 0.58379 | 0 | 0.36863 | 3.397 | 536.55 | 1e-06 | 0 | 2.2118
2019072506 | 0.6017 | 0 | 0.30983 | 3.659 | 513.7881 | 1e-06 | 0 | 1.859
2019072507 | 0.62984 | 0.03993 | 0.2607 | 3.518 | 500.4482 | 1e-06 | 11.1804 | 1.5642
2019072508 | 0.66043 | 0.24948 | 0.19844 | 3.386 | 543.839 | 1e-06 | 71.045 | -5.6843e-14
2019072509 | 0.69244 | 0.40475 | 0.12209 | 3.489 | 628.8459 | 1e-06 | 114.0625 | 0
2019072510 | 0.71301 | 0.49155 | 0.07452 | 3.473 | 736.8885 | 1e-06 | 138.0811 | 0
2019072511 | 0.74068 | 0.59876 | 0.06626 | 3.312 | 800 | 1e-06 | 94.6114 | 0
2019072512 | 0.76249 | 0.65893 | 0.05846 | 3.468 | 800 | 1e-06 | 32.369 | 0
2019072513 | 0.79437 | 0.62498 | 0.06421 | 3.561 | 800 | 1e-06 | 33.7744 | 0
2019072514 | 0.83539 | 0.61737 | 0.11438 | 3.621 | 800 | 1e-06 | 35.6423 | 0
2019072515 | 0.8734 | 0.56666 | 0.12616 | 3.862 | 800 | 1e-06 | 37.1878 | 0
2019072516 | 0.91116 | 0.53929 | 0.16925 | 4.046 | 800 | 1e-06 | 38.7785 | 0
2019072517 | 0.93467 | 0.46459 | 0.20501 | 4.481 | 800 | 1e-06 | 39.4485 | 0
2019072518 | 0.9484 | 0.35999 | 0.242 | 4.467 | 800 | 1e-06 | 40.1078 | 0
2019072519 | 0.93816 | 0.21748 | 0.26451 | 4.84 | 800 | 1e-06 | 39.2535 | 0
2019072520 | 0.91238 | 0.05072 | 0.30748 | 5.228 | 778.3926 | 1e-06 | 14.2016 | 1.8449
2019072521 | 0.89104 | 0.00017 | 0.33484 | 5.109 | 743.6794 | 1e-06 | 0.0476 | 2.009
2019072522 | 0.85064 | 0 | 0.37048 | 4.964 | 710.8862 | 1e-06 | 0 | 2.2229
2019072523 | 0.78079 | 0 | 0.39207 | 4.503 | 681.0445 | 1e-06 | 0 | 2.3524
2019072524 | 0.71104 | 0 | 0.3692 | 4.199 | 654.0398 | 1e-06 | 0 | 2.2152
2019072601 | 0.6623 | 0 | 0.37097 | 3.723 | 628.8605 | 1e-06 | 0 | 2.2258
2019072602 | 0.62375 | 0 | 0.38899 | 3.31 | 605.1882 | 1e-06 | 0 | 2.3339
2019072603 | 0.59433 | 0 | 0.3636 | 3.153 | 582.5893 | 1e-06 | 0 | 2.1816
2019072604 | 0.57623 | 0 | 0.36275 | 3.118 | 560.801 | 1e-06 | 0 | 2.1765
2019072605 | 0.57529 | 0 | 0.34721 | 3.259 | 539.1046 | 1e-06 | 0 | 2.0833
2019072606 | 0.59544 | 0 | 0.33152 | 3.407 | 516.5151 | 1e-06 | 0 | 1.9891
2019072607 | 0.62507 | 0.06297 | 0.30353 | 3.617 | 510.2066 | 1e-06 | 17.6316 | 1.8212
2019072608 | 0.65649 | 0.39239 | 0.26473 | 3.303 | 594.1121 | 1e-06 | 111.4576 | 5.6843e-14
2019072609 | 0.68404 | 0.70312 | 0.19937 | 3.25 | 763.282 | 1e-06 | 198.0698 | 0
2019072610 | 0.71065 | 0.84182 | 0.16168 | 3.232 | 800 | 1e-06 | 66.8865 | 0
2019072611 | 0.74545 | 0.90983 | 0.12191 | 3.511 | 800 | 1e-06 | 31.5251 | 0
2019072612 | 0.78055 | 0.94036 | 0.13388 | 3.602 | 800 | 1e-06 | 33.0838 | 0
2019072613 | 0.81903 | 0.91045 | 0.18789 | 3.889 | 800 | 1e-06 | 34.6054 | 0
2019072614 | 0.86056 | 0.87808 | 0.23868 | 3.903 | 800 | 1e-06 | 36.5433 | 0
2019072615 | 0.89162 | 0.92376 | 0.31071 | 4.119 | 800 | 1e-06 | 37.7871 | 0
2019072616 | 0.92595 | 0.90019 | 0.37634 | 4.607 | 800 | 1e-06 | 38.9126 | 0
2019072617 | 0.94942 | 0.83289 | 0.43958 | 4.747 | 800 | 1e-06 | 39.8757 | 0
2019072618 | 0.95595 | 0.7124 | 0.47314 | 4.943 | 800 | 1e-06 | 39.9866 | 0
2019072619 | 0.9481 | 0.40558 | 0.53594 | 5.109 | 800 | 1e-06 | 39.4517 | 0
2019072620 | 0.92001 | 0.07202 | 0.58137 | 5.401 | 785.8144 | 1e-06 | 20.1656 | 3.4882
2019072621 | 0.8869 | 0 | 0.57758 | 5.118 | 752.7135 | 1e-06 | 0 | 3.4655
2019072622 | 0.8438 | 0 | 0.58751 | 5.165 | 721.745 | 1e-06 | 0 | 3.5251
2019072623 | 0.77525 | 0 | 0.61552 | 4.521 | 693.5224 | 1e-06 | 0 | 3.6931
2019072624 | 0.70716 | 0 | 0.61699 | 4.247 | 668.2348 | 1e-06 | 0 | 3.7019
2019072701 | 0.65281 | 0 | 0.49965 | 4.122 | 644.6726 | 1e-06 | 0 | 2.9979
2019072702 | 0.60878 | 0 | 0.44784 | 3.832 | 622.579 | 1e-06 | 0 | 2.687
2019072703 | 0.57769 | 0 | 0.38844 | 3.739 | 601.4972 | 1e-06 | 0 | 2.3306
2019072704 | 0.5624 | 0 | 0.35621 | 3.584 | 580.7857 | 1e-06 | 0 | 2.1373
2019072705 | 0.5544 | 0 | 0.28963 | 3.594 | 560.0607 | 1e-06 | 0 | 1.7378
2019072706 | 0.55781 | 0 | 0.20004 | 3.736 | 538.7798 | 1e-06 | 0 | 1.2002
2019072707 | 0.56033 | 0.06991 | 0.1636 | 3.714 | 536.7147 | 1e-06 | 19.5748 | 0.9816
2019072708 | 0.58693 | 0.41611 | 0.14958 | 3.479 | 630.0163 | 1e-06 | 117.4083 | 0
2019072709 | 0.60996 | 0.7323 | 0.12328 | 3.396 | 800 | 1e-06 | 195.2558 | 0
2019072710 | 0.63897 | 0.83945 | 0.07972 | 3.317 | 800 | 1e-06 | 26.7146 | 0
2019072711 | 0.67532 | 0.91988 | 0.05584 | 3.591 | 800 | 1e-06 | 28.149 | 0
2019072712 | 0.7078 | 0.95627 | 0.04201 | 3.958 | 800 | 1e-06 | 29.3086 | 0
2019072713 | 0.74988 | 0.95957 | 0.05178 | 4.171 | 800 | 1e-06 | 31.0734 | 0
2019072714 | 0.79487 | 0.95962 | 0.08603 | 4.373 | 800 | 1e-06 | 32.9859 | 0
2019072715 | 0.83409 | 0.94463 | 0.15586 | 4.611 | 800 | 1e-06 | 34.5912 | 0
2019072716 | 0.87248 | 0.90836 | 0.24343 | 4.693 | 800 | 1e-06 | 36.3136 | 0
2019072717 | 0.90426 | 0.84667 | 0.31835 | 4.684 | 800 | 1e-06 | 37.8162 | 0
2019072718 | 0.9325 | 0.70359 | 0.37768 | 4.967 | 800 | 1e-06 | 38.8605 | 0
2019072719 | 0.94005 | 0.41096 | 0.4164 | 5.35 | 800 | 1e-06 | 38.8323 | 0
2019072720 | 0.91942 | 0.07528 | 0.44861 | 5.606 | 786.1633 | 1e-06 | 21.0784 | 2.6917
2019072721 | 0.88683 | 0 | 0.50976 | 5.563 | 753.1039 | 1e-06 | 0 | 3.0586
2019072722 | 0.84327 | 0 | 0.50118 | 5.22 | 721.6973 | 1e-06 | 0 | 3.0071
2019072723 | 0.77716 | 0 | 0.45231 | 4.723 | 692.6076 | 1e-06 | 0 | 2.7139
2019072724 | 0.71064 | 0 | 0.42157 | 4.329 | 666.0659 | 1e-06 | 0 | 2.5294
2019072801 | 0.65543 | 0 | 0.41374 | 4 | 641.7432 | 1e-06 | 0 | 2.4824
2019072802 | 0.61125 | 0 | 0.38978 | 3.839 | 619.1921 | 1e-06 | 0 | 2.3387
2019072803 | 0.57724 | 0 | 0.36168 | 3.726 | 597.9579 | 1e-06 | 0 | 2.1701
2019072804 | 0.55229 | 0 | 0.31915 | 3.643 | 577.5582 | 1e-06 | 0 | 1.9149
2019072805 | 0.53978 | 0 | 0.26799 | 3.57 | 557.3665 | 1e-06 | 0 | 1.6079
2019072806 | 0.53615 | 0 | 0.19254 | 3.669 | 536.9917 | 1e-06 | 0 | 1.1552
2019072807 | 0.53364 | 0.05303 | 0.1886 | 3.625 | 531.5156 | 1e-06 | 14.8484 | 1.1316
2019072808 | 0.55416 | 0.34714 | 0.17574 | 3.427 | 607.1507 | 1e-06 | 98.2536 | 0
2019072809 | 0.57735 | 0.63156 | 0.14252 | 3.316 | 761.0232 | 1e-06 | 177.6919 | 0
2019072810 | 0.60562 | 0.7913 | 0.12005 | 3.323 | 800 | 1e-06 | 64.118 | 0
2019072811 | 0.64089 | 0.85777 | 0.14936 | 3.342 | 800 | 1e-06 | 26.7798 | 0
2019072812 | 0.67689 | 0.92222 | 0.17111 | 3.5 | 800 | 1e-06 | 28.3138 | 0
2019072813 | 0.71853 | 0.91591 | 0.21315 | 3.962 | 800 | 1e-06 | 29.8089 | 0
2019072814 | 0.76333 | 0.9001 | 0.27984 | 4.182 | 800 | 1e-06 | 31.6945 | 0
2019072815 | 0.80447 | 0.88961 | 0.26938 | 4.444 | 800 | 1e-06 | 33.3661 | 0
2019072816 | 0.83946 | 0.84425 | 0.30759 | 4.574 | 800 | 1e-06 | 34.8806 | 0
2019072817 | 0.86807 | 0.77868 | 0.35619 | 4.773 | 800 | 1e-06 | 36.0263 | 0
2019072818 | 0.88819 | 0.65806 | 0.4589 | 5.167 | 800 | 1e-06 | 36.5779 | 0
2019072819 | 0.8921 | 0.36251 | 0.53352 | 5.412 | 800 | 1e-06 | 36.5167 | 0
2019072820 | 0.86812 | 0.06728 | 0.50139 | 5.013 | 786.0581 | 1e-06 | 18.8384 | 3.0083
2019072821 | 0.84012 | 0.00112 | 0.52276 | 4.975 | 754.9976 | 1e-06 | 0.3136 | 3.1366
2019072822 | 0.79632 | 0.00011 | 0.53956 | 4.815 | 725.6537 | 1e-06 | 0.0308 | 3.2374
2019072823 | 0.73009 | 0 | 0.5092 | 4.516 | 698.9107 | 1e-06 | 0 | 3.0552
2019072824 | 0.66057 | 0 | 0.51596 | 3.971 | 674.9307 | 1e-06 | 0 | 3.0958
2019072901 | 0.61078 | 0 | 0.50525 | 3.895 | 653.1505 | 1e-06 | 0 | 3.0315
2019072902 | 0.57509 | 0 | 0.50158 | 3.864 | 632.9948 | 1e-06 | 0 | 3.0095
2019072903 | 0.54904 | 0 | 0.49587 | 3.793 | 613.9581 | 1e-06 | 0 | 2.9752
2019072904 | 0.5369 | 0 | 0.47093 | 3.648 | 595.1974 | 1e-06 | 0 | 2.8256
2019072905 | 0.5407 | 0 | 0.49272 | 3.758 | 576.4988 | 1e-06 | 0 | 2.9563
2019072906 | 0.56618 | 0 | 0.52293 | 3.882 | 556.9079 | 1e-06 | 0 | 3.1376
2019072907 | 0.59504 | 0.06768 | 0.50031 | 3.942 | 554.8353 | 1e-06 | 18.9504 | 3.0019
2019072908 | 0.62902 | 0.40414 | 0.41812 | 3.835 | 644.7743 | 1e-06 | 115.6679 | 0
2019072909 | 0.65707 | 0.72167 | 0.33242 | 3.584 | 800 | 1e-06 | 182.524 | 1.1369e-13
2019072910 | 0.67033 | 0.85161 | 0.3186 | 3.564 | 800 | 1e-06 | 27.9415 | 0
2019072911 | 0.68865 | 0.91792 | 0.36447 | 3.689 | 800 | 1e-06 | 28.6775 | 0
2019072912 | 0.71123 | 0.94808 | 0.37634 | 3.604 | 800 | 1e-06 | 29.8238 | 0
2019072913 | 0.74393 | 0.95309 | 0.42034 | 3.857 | 800 | 1e-06 | 31.1077 | 0
2019072914 | 0.78193 | 0.90412 | 0.49847 | 3.978 | 800 | 1e-06 | 32.7727 | 0
2019072915 | 0.8169 | 0.91261 | 0.56676 | 4.224 | 800 | 1e-06 | 34.1703 | 0
2019072916 | 0.85197 | 0.9024 | 0.61441 | 4.292 | 800 | 1e-06 | 35.7506 | 0
2019072917 | 0.87825 | 0.83374 | 0.63403 | 4.708 | 800 | 1e-06 | 36.5697 | 0
2019072918 | 0.8975 | 0.68729 | 0.66727 | 4.934 | 800 | 1e-06 | 37.2485 | 0
2019072919 | 0.89534 | 0.38249 | 0.68089 | 5.159 | 800 | 1e-06 | 36.922 | 0
2019072920 | 0.86829 | 0.07142 | 0.70388 | 5.267 | 788.6783 | 1e-06 | 19.9976 | 4.2233
2019072921 | 0.84391 | 0.0042 | 0.71012 | 5.344 | 759.7952 | 1e-06 | 1.176 | 4.2607
2019072922 | 0.79866 | 0 | 0.67135 | 5.14 | 731.4263 | 1e-06 | 0 | 4.0281
2019072923 | 0.72641 | 0 | 0.62306 | 4.617 | 705.6404 | 1e-06 | 0 | 3.7384
2019072924 | 0.66188 | 0 | 0.61639 | 4.153 | 682.3834 | 1e-06 | 0 | 3.6983
2019073001 | 0.61213 | 0 | 0.57566 | 4.011 | 661.0782 | 1e-06 | 0 | 3.454
2019073002 | 0.57721 | 0 | 0.54377 | 3.968 | 641.18 | 1e-06 | 0 | 3.2626
2019073003 | 0.55353 | 0 | 0.50594 | 3.826 | 622.0257 | 1e-06 | 0 | 3.0356
2019073004 | 0.5393 | 0 | 0.48893 | 3.672 | 603.2842 | 1e-06 | 0 | 2.9336
2019073005 | 0.54118 | 0 | 0.47901 | 3.813 | 584.5358 | 1e-06 | 0 | 2.8741
2019073006 | 0.56433 | 0 | 0.44547 | 3.885 | 564.5701 | 1e-06 | 0 | 2.6728
2019073007 | 0.593 | 0.0608 | 0.41082 | 3.957 | 560.145 | 1e-06 | 17.024 | 2.4649
2019073008 | 0.61632 | 0.35591 | 0.34657 | 3.972 | 636.8842 | 1e-06 | 101.7342 | 0
2019073009 | 0.63401 | 0.60806 | 0.31063 | 3.47 | 782.6763 | 1e-06 | 172.1206 | -1.1369e-13
2019073010 | 0.64496 | 0.76841 | 0.24995 | 3.305 | 800 | 1e-06 | 44.3318 | 0
2019073011 | 0.66263 | 0.84108 | 0.17945 | 3.357 | 800 | 1e-06 | 27.7866 | 0
2019073012 | 0.68376 | 0.87596 | 0.139 | 3.425 | 800 | 1e-06 | 28.7117 | 0
2019073013 | 0.71014 | 0.90568 | 0.13776 | 3.463 | 800 | 1e-06 | 29.9136 | 0
2019073014 | 0.74545 | 0.87544 | 0.17057 | 3.626 | 800 | 1e-06 | 31.4101 | 0
2019073015 | 0.77755 | 0.83359 | 0.23466 | 3.51 | 800 | 1e-06 | 33.0348 | 0
2019073016 | 0.80769 | 0.79249 | 0.30763 | 3.699 | 800 | 1e-06 | 34.2624 | 0
2019073017 | 0.8305 | 0.69346 | 0.38434 | 4.226 | 800 | 1e-06 | 34.8075 | 0
2019073018 | 0.84815 | 0.55725 | 0.4553 | 4.93 | 800 | 1e-06 | 34.933 | 0
2019073019 | 0.85032 | 0.32479 | 0.50948 | 5.12 | 800 | 1e-06 | 34.845 | 0
2019073020 | 0.83333 | 0.06662 | 0.55365 | 5.47 | 788.279 | 1e-06 | 18.6536 | 3.3219
2019073021 | 0.81842 | 0.01521 | 0.58155 | 5.356 | 762.9174 | 1e-06 | 4.2588 | 3.4893
2019073022 | 0.7802 | 0 | 0.53633 | 4.924 | 734.3899 | 1e-06 | 0 | 3.218
2019073023 | 0.71617 | 0 | 0.5193 | 4.654 | 708.4997 | 1e-06 | 0 | 3.1158
2019073024 | 0.65377 | 0 | 0.49445 | 4.265 | 685.0043 | 1e-06 | 0 | 2.9667
2019073101 | 0.6079 | 0 | 0.49705 | 3.902 | 663.3173 | 1e-06 | 0 | 2.9823
2019073102 | 0.58157 | 0 | 0.4779 | 3.801 | 642.6519 | 1e-06 | 0 | 2.8674
2019073103 | 0.56409 | 0 | 0.45583 | 3.665 | 622.5396 | 1e-06 | 0 | 2.735
2019073104 | 0.55129 | 0 | 0.38884 | 3.683 | 602.645 | 1e-06 | 0 | 2.333
2019073105 | 0.5488 | 0 | 0.2911 | 3.729 | 582.327 | 1e-06 | 0 | 1.7466
2019073106 | 0.56486 | 0 | 0.28639 | 3.853 | 561.35 | 1e-06 | 0 | 1.7183
2019073107 | 0.59204 | 0.04635 | 0.2196 | 3.949 | 551.7687 | 1e-06 | 12.978 | 1.3176
2019073108 | 0.61488 | 0.30676 | 0.16516 | 3.822 | 613.5751 | 1e-06 | 86.8838 | 0
2019073109 | 0.63757 | 0.5773 | 0.10739 | 3.457 | 749.3546 | 1e-06 | 162.2883 | 0
2019073110 | 0.65036 | 0.70511 | 0.07341 | 3.455 | 800 | 1e-06 | 77.7573 | 0
2019073111 | 0.66347 | 0.82013 | 0.04707 | 3.563 | 800 | 1e-06 | 27.6201 | 0
2019073112 | 0.68732 | 0.88573 | 0.05339 | 3.659 | 800 | 1e-06 | 28.645 | 0
2019073113 | 0.7158 | 0.90361 | 0.09128 | 3.792 | 800 | 1e-06 | 29.8506 | 0
2019073114 | 0.74839 | 0.9315 | 0.13334 | 4.051 | 800 | 1e-06 | 31.1233 | 0
2019073115 | 0.7841 | 0.93323 | 0.18158 | 4.052 | 800 | 1e-06 | 32.8007 | 0
2019073116 | 0.81853 | 0.8511 | 0.22233 | 4.304 | 800 | 1e-06 | 34.1669 | 0
2019073117 | 0.84648 | 0.78854 | 0.26744 | 4.605 | 800 | 1e-06 | 35.1796 | 0
2019073118 | 0.86783 | 0.71145 | 0.35192 | 4.799 | 800 | 1e-06 | 35.989 | 0
2019073119 | 0.86812 | 0.40205 | 0.37171 | 5.256 | 800 | 1e-06 | 35.5456 | 0
2019073120 | 0.84783 | 0.06278 | 0.36646 | 5.422 | 785.3512 | 1e-06 | 17.5784 | 2.1988
2019073121 | 0.82926 | 2e-05 | 0.3761 | 5.278 | 753.9161 | 1e-06 | 0.0056 | 2.2566
2019073122 | 0.78681 | 0 | 0.36351 | 4.777 | 723.8941 | 1e-06 | 0 | 2.1811
2019073123 | 0.71858 | 0 | 0.33365 | 4.562 | 696.6848 | 1e-06 | 0 | 2.0019
2019073124 | 0.65447 | 0 | 0.30618 | 4.091 | 671.8528 | 1e-06 | 0 | 1.8371
2019080101 | 0.61003 | 0 | 0.32306 | 3.911 | 649.0307 | 1e-06 | 0 | 1.9384
2019080102 | 0.58266 | 0 | 0.3476 | 3.903 | 627.6343 | 1e-06 | 0 | 2.0856
2019080103 | 0.55848 | 0 | 0.34432 | 3.82 | 607.2716 | 1e-06 | 0 | 2.0659
2019080104 | 0.546 | 0 | 0.31786 | 3.684 | 587.2008 | 1e-06 | 0 | 1.9072
2019080105 | 0.5487 | 0 | 0.28635 | 3.76 | 566.89 | 1e-06 | 0 | 1.7181
2019080106 | 0.57216 | 0 | 0.25271 | 3.957 | 545.4718 | 1e-06 | 0 | 1.5163
2019080107 | 0.60067 | 0.06738 | 0.20146 | 4.161 | 541.4764 | 1e-06 | 18.8664 | 1.2088
2019080108 | 0.62438 | 0.42034 | 0.16749 | 3.813 | 634.6437 | 1e-06 | 118.7001 | 0
2019080109 | 0.64004 | 0.75458 | 0.16591 | 3.502 | 800 | 1e-06 | 191.9362 | 0
2019080110 | 0.65164 | 0.88117 | 0.14382 | 3.513 | 800 | 1e-06 | 27.1141 | 0
2019080111 | 0.67073 | 0.9404 | 0.11085 | 3.557 | 800 | 1e-06 | 27.9673 | 0
2019080112 | 0.69505 | 0.96881 | 0.13024 | 3.691 | 800 | 1e-06 | 28.9763 | 0
2019080113 | 0.72365 | 0.97408 | 0.17933 | 3.686 | 800 | 1e-06 | 30.3255 | 0
2019080114 | 0.7593 | 0.95136 | 0.23219 | 4.064 | 800 | 1e-06 | 31.6231 | 0
2019080115 | 0.79773 | 0.9547 | 0.29389 | 4.088 | 800 | 1e-06 | 33.4053 | 0
2019080116 | 0.83006 | 0.927 | 0.30202 | 4.297 | 800 | 1e-06 | 34.7158 | 0
2019080117 | 0.85662 | 0.86046 | 0.34805 | 4.476 | 800 | 1e-06 | 35.7851 | 0
2019080118 | 0.87523 | 0.72496 | 0.39642 | 4.715 | 800 | 1e-06 | 36.4208 | 0
2019080119 | 0.87547 | 0.40519 | 0.43311 | 5.05 | 800 | 1e-06 | 36.0971 | 0
2019080120 | 0.85278 | 0.06365 | 0.49678 | 5.403 | 786.125 | 1e-06 | 17.822 | 2.9807
2019080121 | 0.83069 | 0.0003 | 0.5315 | 5.35 | 755.7056 | 1e-06 | 0.084 | 3.189
2019080122 | 0.79021 | 0 | 0.55724 | 4.892 | 726.8012 | 1e-06 | 0 | 3.3434
2019080123 | 0.72176 | 0 | 0.56062 | 4.499 | 700.7412 | 1e-06 | 0 | 3.3637
2019080124 | 0.65624 | 0 | 0.58207 | 4.142 | 677.5323 | 1e-06 | 0 | 3.4924
2019080201 | 0.60749 | 0 | 0.58725 | 3.685 | 656.1888 | 1e-06 | 0 | 3.5235
2019080202 | 0.57138 | 0 | 0.58385 | 3.471 | 636.308 | 1e-06 | 0 | 3.5031
2019080203 | 0.5508 | 0 | 0.56533 | 3.284 | 617.0964 | 1e-06 | 0 | 3.392
2019080204 | 0.53997 | 0 | 0.5312 | 3.243 | 598.148 | 1e-06 | 0 | 3.1872
2019080205 | 0.54017 | 0 | 0.51577 | 3.488 | 579.3426 | 1e-06 | 0 | 3.0946
2019080206 | 0.56267 | 0 | 0.46921 | 3.781 | 559.4934 | 1e-06 | 0 | 2.8153
2019080207 | 0.58752 | 0.06037 | 0.40061 | 3.748 | 554.9352 | 1e-06 | 16.9036 | 2.4037
2019080208 | 0.60942 | 0.3893 | 0.33418 | 3.424 | 640.7256 | 1e-06 | 111.0091 | 0
2019080209 | 0.62586 | 0.70067 | 0.27919 | 3.13 | 800 | 1e-06 | 185.5598 | -1.1369e-13
2019080210 | 0.63934 | 0.81528 | 0.19222 | 3.147 | 800 | 1e-06 | 26.902 | 0
2019080211 | 0.65839 | 0.88939 | 0.13025 | 3.163 | 800 | 1e-06 | 27.7813 | 0
2019080212 | 0.68314 | 0.93753 | 0.07527 | 3.224 | 800 | 1e-06 | 28.8836 | 0
2019080213 | 0.7162 | 0.95026 | 0.05399 | 3.256 | 800 | 1e-06 | 30.4054 | 0
2019080214 | 0.75887 | 0.95514 | 0.09301 | 3.428 | 800 | 1e-06 | 32.2389 | 0
2019080215 | 0.80328 | 0.94099 | 0.11598 | 3.433 | 800 | 1e-06 | 34.3212 | 0
2019080216 | 0.84146 | 0.89653 | 0.18245 | 3.873 | 800 | 1e-06 | 35.6756 | 0
2019080217 | 0.87298 | 0.83914 | 0.31086 | 4.211 | 800 | 1e-06 | 36.8191 | 0
2019080218 | 0.88849 | 0.69273 | 0.48976 | 4.579 | 800 | 1e-06 | 37.18 | 0
2019080219 | 0.88302 | 0.36982 | 0.60852 | 4.986 | 800 | 1e-06 | 36.5159 | 0
2019080220 | 0.85677 | 0.06366 | 0.60058 | 5.25 | 786.4101 | 1e-06 | 17.8248 | 3.6035
2019080221 | 0.83237 | 0 | 0.59715 | 5.196 | 756.0676 | 1e-06 | 0 | 3.5829
2019080222 | 0.79166 | 0 | 0.58634 | 4.884 | 727.2616 | 1e-06 | 0 | 3.518
2019080223 | 0.72985 | 0 | 0.53358 | 4.183 | 700.3432 | 1e-06 | 0 | 3.2015
2019080224 | 0.66896 | 0 | 0.51414 | 3.875 | 675.8619 | 1e-06 | 0 | 3.0848
2019080301 | 0.61853 | 0 | 0.47938 | 3.489 | 653.1562 | 1e-06 | 0 | 2.8763
2019080302 | 0.57957 | 0 | 0.47001 | 3.28 | 632.0165 | 1e-06 | 0 | 2.8201
2019080303 | 0.55115 | 0 | 0.46946 | 3.164 | 612.0932 | 1e-06 | 0 | 2.8168
2019080304 | 0.53314 | 0 | 0.43574 | 2.955 | 592.6051 | 1e-06 | 0 | 2.6144
2019080305 | 0.52693 | 0 | 0.38604 | 2.921 | 573.0766 | 1e-06 | 0 | 2.3162
2019080306 | 0.53029 | 0 | 0.34491 | 3.142 | 553.3645 | 1e-06 | 0 | 2.0695
2019080307 | 0.53315 | 0.03675 | 0.28784 | 3.052 | 543.3754 | 1e-06 | 10.29 | 1.727
2019080308 | 0.54419 | 0.31179 | 0.21043 | 2.682 | 609.0443 | 1e-06 | 88.5638 | 0
2019080309 | 0.56358 | 0.68778 | 0.13959 | 2.6 | 778.572 | 1e-06 | 193.4159 | 1.1369e-13
2019080310 | 0.58799 | 0.8458 | 0.09078 | 2.58 | 800 | 1e-06 | 46.4836 | 0
2019080311 | 0.613 | 0.91181 | 0.07837 | 2.681 | 800 | 1e-06 | 26.13 | 0
2019080312 | 0.64006 | 0.94487 | 0.07508 | 2.851 | 800 | 1e-06 | 27.2318 | 0
2019080313 | 0.67806 | 0.95648 | 0.04903 | 3.043 | 800 | 1e-06 | 28.8258 | 0
2019080314 | 0.72198 | 0.9344 | 0.0583 | 3.565 | 800 | 1e-06 | 30.3681 | 0
2019080315 | 0.76288 | 0.874 | 0.08653 | 4.26 | 800 | 1e-06 | 31.5954 | 0
2019080316 | 0.80226 | 0.8593 | 0.1688 | 4.262 | 800 | 1e-06 | 33.4442 | 0
2019080317 | 0.82896 | 0.78736 | 0.27041 | 4.385 | 800 | 1e-06 | 34.5761 | 0
2019080318 | 0.84979 | 0.65183 | 0.32853 | 4.666 | 800 | 1e-06 | 35.2741 | 0
2019080319 | 0.85184 | 0.33954 | 0.36056 | 4.79 | 800 | 1e-06 | 35.2465 | 0
2019080320 | 0.82846 | 0.0478 | 0.38089 | 5.041 | 781.7727 | 1e-06 | 13.384 | 2.2853
2019080321 | 0.80645 | 0 | 0.40569 | 4.907 | 751.2107 | 1e-06 | 0 | 2.4341
2019080322 | 0.76701 | 0 | 0.42542 | 4.725 | 722.4388 | 1e-06 | 0 | 2.5525
2019080323 | 0.70735 | 0 | 0.45134 | 4.138 | 696.0394 | 1e-06 | 0 | 2.708
2019080324 | 0.65125 | 0 | 0.44755 | 3.804 | 671.9199 | 1e-06 | 0 | 2.6853
2019080401 | 0.60442 | 0 | 0.42397 | 3.725 | 649.781 | 1e-06 | 0 | 2.5438
2019080402 | 0.56842 | 0 | 0.40945 | 3.485 | 629.0069 | 1e-06 | 0 | 2.4567
2019080403 | 0.54003 | 0 | 0.43496 | 3.003 | 609.2383 | 1e-06 | 0 | 2.6098
2019080404 | 0.52034 | 0 | 0.42836 | 2.905 | 590.2575 | 1e-06 | 0 | 2.5702
2019080405 | 0.51108 | 0 | 0.40526 | 2.948 | 571.6163 | 1e-06 | 0 | 2.4316
2019080406 | 0.51133 | 0 | 0.32922 | 3.163 | 552.7221 | 1e-06 | 0 | 1.9753
2019080407 | 0.50833 | 0.05319 | 0.26382 | 3.086 | 548.3927 | 1e-06 | 14.8932 | 1.5829
2019080408 | 0.51988 | 0.38033 | 0.19716 | 2.794 | 634.4277 | 1e-06 | 107.6754 | 0
2019080409 | 0.54445 | 0.72335 | 0.12935 | 2.707 | 800 | 1e-06 | 188.4544 | 0
2019080410 | 0.56275 | 0.85046 | 0.09509 | 2.726 | 800 | 1e-06 | 23.7232 | 0
2019080411 | 0.58331 | 0.91464 | 0.09619 | 2.745 | 800 | 1e-06 | 24.6706 | 0
2019080412 | 0.60862 | 0.95317 | 0.08743 | 2.795 | 800 | 1e-06 | 25.8101 | 0
2019080413 | 0.64634 | 0.96497 | 0.09612 | 2.947 | 800 | 1e-06 | 27.431 | 0
2019080414 | 0.69299 | 0.92472 | 0.12051 | 3.265 | 800 | 1e-06 | 29.3055 | 0
2019080415 | 0.74155 | 0.92373 | 0.17339 | 3.676 | 800 | 1e-06 | 31.1768 | 0
2019080416 | 0.78509 | 0.86659 | 0.23249 | 4.027 | 800 | 1e-06 | 32.8722 | 0
2019080417 | 0.81775 | 0.81073 | 0.27082 | 4.336 | 800 | 1e-06 | 34.0982 | 0
2019080418 | 0.84545 | 0.64594 | 0.35173 | 4.453 | 800 | 1e-06 | 35.2831 | 0
2019080419 | 0.84838 | 0.32444 | 0.41569 | 4.767 | 800 | 1e-06 | 35.1069 | 0
2019080420 | 0.82447 | 0.03975 | 0.45654 | 4.827 | 779.9462 | 1e-06 | 11.13 | 2.7392
2019080421 | 0.80088 | 0 | 0.46182 | 4.639 | 749.7147 | 1e-06 | 0 | 2.7709
2019080422 | 0.75876 | 0 | 0.49173 | 4.503 | 721.5064 | 1e-06 | 0 | 2.9504
2019080423 | 0.69586 | 0 | 0.47505 | 3.939 | 695.5903 | 1e-06 | 0 | 2.8503
2019080424 | 0.6337 | 0 | 0.42991 | 3.613 | 671.9988 | 1e-06 | 0 | 2.5795
2019080501 | 0.58834 | 0 | 0.43087 | 3.521 | 650.4531 | 1e-06 | 0 | 2.5852
2019080502 | 0.556 | 0 | 0.4419 | 3.362 | 630.3345 | 1e-06 | 0 | 2.6514
2019080503 | 0.53244 | 0 | 0.4773 | 3.042 | 611.2156 | 1e-06 | 0 | 2.8638
2019080504 | 0.52111 | 0 | 0.4592 | 2.99 | 592.4686 | 1e-06 | 0 | 2.7552
2019080505 | 0.52601 | 0 | 0.41634 | 3.04 | 573.2842 | 1e-06 | 0 | 2.498
2019080506 | 0.55279 | 0 | 0.39751 | 3.419 | 553.1071 | 1e-06 | 0 | 2.3851
2019080507 | 0.5864 | 0.05116 | 0.3174 | 3.641 | 545.4165 | 1e-06 | 14.3248 | 1.9044
2019080508 | 0.61774 | 0.37041 | 0.24531 | 3.491 | 625.0604 | 1e-06 | 105.1867 | 0
2019080509 | 0.64938 | 0.68365 | 0.17151 | 3.11 | 790.1006 | 1e-06 | 192.4511 | 0
2019080510 | 0.66553 | 0.82107 | 0.13664 | 3.183 | 800 | 1e-06 | 37.9963 | 0
2019080511 | 0.69467 | 0.87141 | 0.12628 | 3.328 | 800 | 1e-06 | 29.3215 | 0
2019080512 | 0.72406 | 0.9049 | 0.10747 | 3.444 | 800 | 1e-06 | 30.5868 | 0
2019080513 | 0.76409 | 0.92657 | 0.09953 | 3.67 | 800 | 1e-06 | 32.2422 | 0
2019080514 | 0.81043 | 0.93179 | 0.11977 | 3.864 | 800 | 1e-06 | 34.2262 | 0
2019080515 | 0.85461 | 0.91606 | 0.14758 | 4.077 | 800 | 1e-06 | 36.0897 | 0
2019080516 | 0.88712 | 0.8781 | 0.17944 | 4.184 | 800 | 1e-06 | 37.5106 | 0
2019080517 | 0.91028 | 0.79986 | 0.22637 | 4.397 | 800 | 1e-06 | 38.3862 | 0
2019080518 | 0.92391 | 0.60789 | 0.28219 | 4.566 | 800 | 1e-06 | 38.8578 | 0
2019080519 | 0.91703 | 0.32326 | 0.33817 | 4.652 | 800 | 1e-06 | 38.4484 | 0
2019080520 | 0.88569 | 0.03499 | 0.44694 | 4.566 | 775.4174 | 1e-06 | 9.7972 | 2.6816
2019080521 | 0.8582 | 0 | 0.47884 | 4.729 | 742.6841 | 1e-06 | 0 | 2.873
2019080522 | 0.81102 | 0 | 0.4728 | 4.516 | 711.9189 | 1e-06 | 0 | 2.8368
2019080523 | 0.73661 | 0 | 0.46367 | 4.133 | 684.2133 | 1e-06 | 0 | 2.782
2019080524 | 0.66897 | 0 | 0.43556 | 3.828 | 659.213 | 1e-06 | 0 | 2.6134
2019080601 | 0.62149 | 0 | 0.44137 | 3.775 | 636.4262 | 1e-06 | 0 | 2.6482
2019080602 | 0.58563 | 0 | 0.41073 | 3.654 | 615.02 | 1e-06 | 0 | 2.4644
2019080603 | 0.55784 | 0 | 0.38207 | 3.529 | 594.6229 | 1e-06 | 0 | 2.2924
2019080604 | 0.54324 | 0 | 0.31663 | 3.377 | 574.3674 | 1e-06 | 0 | 1.8998
2019080605 | 0.54547 | 0 | 0.31249 | 3.396 | 554.0013 | 1e-06 | 0 | 1.8749
2019080606 | 0.5714 | 0 | 0.31663 | 3.562 | 532.6073 | 1e-06 | 0 | 1.8998
2019080607 | 0.60428 | 0.01354 | 0.23231 | 3.791 | 513.1822 | 1e-06 | 3.7912 | 1.3939
2019080608 | 0.63065 | 0.18692 | 0.15645 | 3.654 | 540.4719 | 1e-06 | 53.2763 | 0
2019080609 | 0.64993 | 0.43859 | 0.1096 | 3.316 | 636.704 | 1e-06 | 123.4628 | 0
2019080610 | 0.66985 | 0.52174 | 0.06693 | 3.335 | 755.0448 | 1e-06 | 146.4888 | 0
2019080611 | 0.6902 | 0.56425 | 0.06312 | 3.491 | 800 | 1e-06 | 73.9036 | 0
2019080612 | 0.71951 | 0.64273 | 0.06548 | 3.56 | 800 | 1e-06 | 30.257 | 0
2019080613 | 0.75963 | 0.6936 | 0.10852 | 3.615 | 800 | 1e-06 | 32.0876 | 0
2019080614 | 0.81259 | 0.74066 | 0.11571 | 3.917 | 800 | 1e-06 | 34.2747 | 0
2019080615 | 0.86194 | 0.68999 | 0.1154 | 4.48 | 800 | 1e-06 | 36.0312 | 0
2019080616 | 0.90373 | 0.67599 | 0.16557 | 4.479 | 800 | 1e-06 | 37.9963 | 0
2019080617 | 0.9282 | 0.62276 | 0.20803 | 4.745 | 800 | 1e-06 | 38.8804 | 0
2019080618 | 0.93628 | 0.48009 | 0.25182 | 4.807 | 800 | 1e-06 | 39.1982 | 0
2019080619 | 0.92152 | 0.22763 | 0.27836 | 5.01 | 800 | 1e-06 | 38.3014 | 0
2019080620 | 0.88804 | 0.03297 | 0.28649 | 4.947 | 774.1597 | 1e-06 | 9.2316 | 1.7189
2019080621 | 0.86132 | 0 | 0.37577 | 4.823 | 740.7552 | 1e-06 | 0 | 2.2546
2019080622 | 0.81093 | 0 | 0.37567 | 4.474 | 709.3696 | 1e-06 | 0 | 2.254
2019080623 | 0.74005 | 0 | 0.36843 | 4.067 | 680.8648 | 1e-06 | 0 | 2.2106
2019080624 | 0.67198 | 0 | 0.35427 | 3.808 | 655.2153 | 1e-06 | 0 | 2.1256
2019080701 | 0.62187 | 0 | 0.35121 | 3.794 | 631.8887 | 1e-06 | 0 | 2.1073
2019080702 | 0.58475 | 0 | 0.40753 | 3.684 | 610.5346 | 1e-06 | 0 | 2.4452
2019080703 | 0.55943 | 0 | 0.39676 | 3.48 | 590.102 | 1e-06 | 0 | 2.3806
2019080704 | 0.54658 | 0 | 0.36971 | 3.614 | 570.245 | 1e-06 | 0 | 2.2183
2019080705 | 0.54921 | 0 | 0.33336 | 3.648 | 550.0803 | 1e-06 | 0 | 2.0002
2019080706 | 0.57511 | 0 | 0.31671 | 3.873 | 528.8234 | 1e-06 | 0 | 1.9003
2019080707 | 0.60983 | 0.03748 | 0.30672 | 3.869 | 516.3651 | 1e-06 | 10.4944 | 1.8403
2019080708 | 0.63516 | 0.27709 | 0.26611 | 3.645 | 569.3394 | 1e-06 | 79.1819 | 0
2019080709 | 0.65438 | 0.56357 | 0.2174 | 3.332 | 701.0196 | 1e-06 | 159.104 | 0
2019080710 | 0.66508 | 0.71517 | 0.22233 | 3.185 | 800 | 1e-06 | 127.0542 | 0
2019080711 | 0.68115 | 0.75448 | 0.22421 | 3.308 | 800 | 1e-06 | 28.706 | 0
2019080712 | 0.69959 | 0.70728 | 0.21902 | 3.435 | 800 | 1e-06 | 29.4457 | 0
2019080713 | 0.72309 | 0.70871 | 0.22426 | 3.581 | 800 | 1e-06 | 30.4042 | 0
2019080714 | 0.75933 | 0.69843 | 0.26794 | 3.809 | 800 | 1e-06 | 31.8795 | 0
2019080715 | 0.79398 | 0.66311 | 0.28627 | 3.945 | 800 | 1e-06 | 33.3721 | 0
2019080716 | 0.8267 | 0.58083 | 0.31712 | 4.001 | 800 | 1e-06 | 34.8539 | 0
2019080717 | 0.84969 | 0.61573 | 0.36083 | 4.312 | 800 | 1e-06 | 35.6234 | 0
2019080718 | 0.86365 | 0.56851 | 0.33922 | 4.503 | 800 | 1e-06 | 36.0885 | 0
2019080719 | 0.85806 | 0.31503 | 0.356 | 4.655 | 800 | 1e-06 | 35.6738 | 0
2019080720 | 0.83027 | 0.04194 | 0.41196 | 4.724 | 779.9163 | 1e-06 | 11.7432 | 2.4718
2019080721 | 0.80919 | 0 | 0.44598 | 4.868 | 749.4282 | 1e-06 | 0 | 2.6759
2019080722 | 0.76469 | 0 | 0.49935 | 4.585 | 721.0689 | 1e-06 | 0 | 2.9961
2019080723 | 0.69861 | 0 | 0.50135 | 4.116 | 695.3583 | 1e-06 | 0 | 3.0081
2019080724 | 0.63763 | 0 | 0.52541 | 3.931 | 672.4732 | 1e-06 | 0 | 3.1525
2019080801 | 0.59325 | 0 | 0.541 | 3.88 | 651.7164 | 1e-06 | 0 | 3.246
2019080802 | 0.55927 | 0 | 0.53959 | 3.584 | 632.2523 | 1e-06 | 0 | 3.2375
2019080803 | 0.53662 | 0 | 0.48679 | 3.504 | 613.4559 | 1e-06 | 0 | 2.9207
2019080804 | 0.52633 | 0 | 0.45304 | 3.458 | 594.8946 | 1e-06 | 0 | 2.7182
2019080805 | 0.53 | 0 | 0.42057 | 3.578 | 576.086 | 1e-06 | 0 | 2.5234
2019080806 | 0.55501 | 0 | 0.40315 | 3.689 | 556.1085 | 1e-06 | 0 | 2.4189
2019080807 | 0.58584 | 0.04654 | 0.37402 | 3.862 | 547.7113 | 1e-06 | 13.0312 | 2.2441
2019080808 | 0.60747 | 0.3695 | 0.31726 | 3.653 | 628.1768 | 1e-06 | 105.3636 | 0
2019080809 | 0.6277 | 0.7177 | 0.24912 | 3.295 | 800 | 1e-06 | 198.0301 | 0
2019080810 | 0.63758 | 0.86401 | 0.22681 | 2.888 | 800 | 1e-06 | 27.0783 | 0
2019080811 | 0.65363 | 0.934 | 0.21843 | 3.143 | 800 | 1e-06 | 27.5776 | 0
2019080812 | 0.67046 | 0.95206 | 0.20673 | 3.329 | 800 | 1e-06 | 28.1826 | 0
2019080813 | 0.68997 | 0.95475 | 0.22668 | 3.501 | 800 | 1e-06 | 28.9276 | 0
2019080814 | 0.72043 | 0.9307 | 0.28403 | 3.709 | 800 | 1e-06 | 30.1512 | 0
2019080815 | 0.74547 | 0.91372 | 0.36656 | 3.688 | 800 | 1e-06 | 31.3491 | 0
2019080816 | 0.77277 | 0.87904 | 0.44825 | 3.646 | 800 | 1e-06 | 32.6742 | 0
2019080817 | 0.79555 | 0.82459 | 0.55968 | 3.745 | 800 | 1e-06 | 33.6458 | 0
2019080818 | 0.81236 | 0.67333 | 0.61532 | 4.218 | 800 | 1e-06 | 33.9629 | 0
2019080819 | 0.80974 | 0.34859 | 0.69181 | 4.665 | 800 | 1e-06 | 33.3928 | 0
2019080820 | 0.78863 | 0.03986 | 0.68501 | 4.874 | 783.0793 | 1e-06 | 11.1608 | 4.1101
2019080821 | 0.77461 | 0 | 0.68454 | 4.775 | 755.5548 | 1e-06 | 0 | 4.1072
2019080822 | 0.73698 | 0 | 0.6779 | 4.616 | 729.6002 | 1e-06 | 0 | 4.0674
2019080823 | 0.67501 | 0 | 0.64191 | 4.291 | 706.0172 | 1e-06 | 0 | 3.8515
2019080824 | 0.61617 | 0 | 0.58938 | 3.991 | 684.5844 | 1e-06 | 0 | 3.5363
2019080901 | 0.57226 | 0 | 0.54125 | 3.759 | 664.6947 | 1e-06 | 0 | 3.2475
2019080902 | 0.54187 | 0 | 0.49977 | 3.64 | 645.8655 | 1e-06 | 0 | 2.9986
2019080903 | 0.52095 | 0 | 0.45213 | 3.493 | 627.5866 | 1e-06 | 0 | 2.7128
2019080904 | 0.5104 | 0 | 0.40041 | 3.479 | 609.4792 | 1e-06 | 0 | 2.4025
2019080905 | 0.51395 | 0 | 0.35658 | 3.657 | 591.1201 | 1e-06 | 0 | 2.1395
2019080906 | 0.5379 | 0 | 0.32394 | 3.747 | 571.5294 | 1e-06 | 0 | 1.9436
2019080907 | 0.56801 | 0.04572 | 0.28732 | 3.653 | 563.0115 | 1e-06 | 12.8016 | 1.7239
2019080908 | 0.58874 | 0.35884 | 0.23131 | 3.475 | 640.6788 | 1e-06 | 101.8631 | 0
2019080909 | 0.60461 | 0.70982 | 0.19817 | 3.357 | 800 | 1e-06 | 184.3809 | 0
2019080910 | 0.61491 | 0.87058 | 0.1999 | 3.165 | 800 | 1e-06 | 25.7358 | 0
2019080911 | 0.62802 | 0.94397 | 0.19511 | 3.314 | 800 | 1e-06 | 26.2029 | 0
2019080912 | 0.64065 | 0.97376 | 0.23117 | 3.53 | 800 | 1e-06 | 26.5805 | 0
2019080913 | 0.65648 | 0.97843 | 0.22111 | 3.548 | 800 | 1e-06 | 27.3066 | 0
2019080914 | 0.68621 | 0.97961 | 0.25121 | 3.652 | 800 | 1e-06 | 28.5999 | 0
2019080915 | 0.71564 | 0.95248 | 0.3037 | 3.828 | 800 | 1e-06 | 29.8071 | 0
2019080916 | 0.74904 | 0.91839 | 0.44487 | 3.915 | 800 | 1e-06 | 31.2899 | 0
2019080917 | 0.77421 | 0.86069 | 0.4572 | 3.928 | 800 | 1e-06 | 32.4599 | 0
2019080918 | 0.79174 | 0.71898 | 0.54087 | 4.019 | 800 | 1e-06 | 33.1928 | 0
2019080919 | 0.79221 | 0.37037 | 0.58965 | 4.584 | 800 | 1e-06 | 32.6499 | 0
2019080920 | 0.77022 | 0.04488 | 0.581 | 4.767 | 784.6191 | 1e-06 | 12.5664 | 3.486
2019080921 | 0.7565 | 0 | 0.61378 | 4.817 | 757.5632 | 1e-06 | 0 | 3.6827
2019080922 | 0.72333 | 0 | 0.60448 | 4.505 | 731.6986 | 1e-06 | 0 | 3.6269
2019080923 | 0.67288 | 0 | 0.55578 | 4.088 | 707.4959 | 1e-06 | 0 | 3.3347
2019080924 | 0.619 | 0 | 0.6219 | 3.922 | 686.0563 | 1e-06 | 0 | 3.7314
2019081001 | 0.57412 | 0 | 0.60925 | 3.606 | 666.3342 | 1e-06 | 0 | 3.6555
2019081002 | 0.54301 | 0 | 0.55478 | 3.535 | 647.6764 | 1e-06 | 0 | 3.3287
2019081003 | 0.52032 | 0 | 0.56232 | 3.267 | 629.8623 | 1e-06 | 0 | 3.3739
2019081004 | 0.50537 | 0 | 0.52069 | 3.244 | 612.478 | 1e-06 | 0 | 3.1241
2019081005 | 0.50335 | 0 | 0.44941 | 3.286 | 594.8031 | 1e-06 | 0 | 2.6965
2019081006 | 0.5112 | 0 | 0.39932 | 3.393 | 576.5656 | 1e-06 | 0 | 2.3959
2019081007 | 0.51671 | 0.04449 | 0.39013 | 3.489 | 570.5672 | 1e-06 | 12.4572 | 2.3408
2019081008 | 0.52599 | 0.36724 | 0.39363 | 3.21 | 654.2446 | 1e-06 | 105.189 | 0
2019081009 | 0.53722 | 0.72686 | 0.4011 | 2.92 | 800 | 1e-06 | 168.0847 | 0
2019081010 | 0.55195 | 0.8722 | 0.32382 | 2.85 | 800 | 1e-06 | 23.0916 | 0
2019081011 | 0.57288 | 0.93542 | 0.27301 | 2.863 | 800 | 1e-06 | 24.0624 | 0
2019081012 | 0.57891 | 0.97133 | 0.29629 | 2.931 | 800 | 1e-06 | 24.2778 | 0
2019081013 | 0.59189 | 0.96774 | 0.36438 | 3.081 | 800 | 1e-06 | 24.7378 | 0
2019081014 | 0.61685 | 0.9702 | 0.44128 | 3.253 | 800 | 1e-06 | 25.7389 | 0
2019081015 | 0.64054 | 0.96064 | 0.47234 | 3.264 | 800 | 1e-06 | 26.8414 | 0
2019081016 | 0.67 | 0.92646 | 0.52988 | 3.27 | 800 | 1e-06 | 28.22 | 0
2019081017 | 0.69772 | 0.86626 | 0.58502 | 3.25 | 800 | 1e-06 | 29.5428 | 0
2019081018 | 0.71863 | 0.70742 | 0.65771 | 3.676 | 800 | 1e-06 | 30.0996 | 0
2019081019 | 0.72707 | 0.35623 | 0.64657 | 4.324 | 800 | 1e-06 | 29.8483 | 0
2019081020 | 0.71604 | 0.04852 | 0.56889 | 4.759 | 788.1041 | 1e-06 | 13.5856 | 3.4133
2019081021 | 0.71009 | 0.00306 | 0.62915 | 4.479 | 763.8405 | 1e-06 | 0.8568 | 3.7749
2019081022 | 0.68249 | 0 | 0.63118 | 4.38 | 739.9306 | 1e-06 | 0 | 3.7871
2019081023 | 0.63557 | 0 | 0.58434 | 4.019 | 717.5838 | 1e-06 | 0 | 3.506
2019081024 | 0.58839 | 0 | 0.59864 | 3.796 | 697.3173 | 1e-06 | 0 | 3.5918
2019081101 | 0.55502 | 0 | 0.60594 | 3.681 | 678.548 | 1e-06 | 0 | 3.6356
2019081102 | 0.52589 | 0 | 0.62814 | 3.462 | 661.0621 | 1e-06 | 0 | 3.7688
2019081103 | 0.50418 | 0 | 0.61328 | 3.422 | 644.4673 | 1e-06 | 0 | 3.6797
2019081104 | 0.48819 | 0 | 0.59992 | 3.31 | 628.4319 | 1e-06 | 0 | 3.5995
2019081105 | 0.4831 | 0 | 0.51713 | 3.344 | 612.173 | 1e-06 | 0 | 3.1028
2019081106 | 0.48595 | 0 | 0.47826 | 3.606 | 595.8089 | 1e-06 | 0 | 2.8696
2019081107 | 0.48433 | 0.04812 | 0.46825 | 3.438 | 592.7665 | 1e-06 | 13.4736 | 2.8095
2019081108 | 0.49011 | 0.39353 | 0.40101 | 3.241 | 685.5667 | 1e-06 | 112.5945 | 0
2019081109 | 0.50572 | 0.75528 | 0.2917 | 3.06 | 800 | 1e-06 | 135.1421 | 0
2019081110 | 0.50853 | 0.90091 | 0.21974 | 2.821 | 800 | 1e-06 | 21.0799 | 0
2019081111 | 0.51358 | 0.95807 | 0.15505 | 2.908 | 800 | 1e-06 | 21.2303 | 0
2019081112 | 0.53052 | 0.97795 | 0.13095 | 2.831 | 800 | 1e-06 | 22.1034 | 0
2019081113 | 0.54788 | 0.9785 | 0.13684 | 2.954 | 800 | 1e-06 | 22.7964 | 0
2019081114 | 0.57938 | 0.9728 | 0.18301 | 3.266 | 800 | 1e-06 | 23.9649 | 0
2019081115 | 0.61619 | 0.96492 | 0.28922 | 3.275 | 800 | 1e-06 | 25.6859 | 0
2019081116 | 0.65905 | 0.94275 | 0.36002 | 3.229 | 800 | 1e-06 | 27.7463 | 0
2019081117 | 0.6956 | 0.87779 | 0.43964 | 3.434 | 800 | 1e-06 | 29.2592 | 0
2019081118 | 0.72955 | 0.72383 | 0.52853 | 3.75 | 800 | 1e-06 | 30.5388 | 0
2019081119 | 0.74481 | 0.3719 | 0.61444 | 4.362 | 800 | 1e-06 | 30.6441 | 0
2019081120 | 0.7338 | 0.04315 | 0.64383 | 4.736 | 786.1924 | 1e-06 | 12.082 | 3.863
2019081121 | 0.72627 | 0.00041 | 0.63323 | 4.719 | 760.6909 | 1e-06 | 0.1148 | 3.7994
2019081122 | 0.69247 | 0 | 0.58077 | 4.308 | 735.9374 | 1e-06 | 0 | 3.4846
2019081123 | 0.63481 | 0 | 0.59906 | 3.824 | 713.5197 | 1e-06 | 0 | 3.5944
2019081124 | 0.58079 | 0 | 0.52273 | 3.63 | 692.9889 | 1e-06 | 0 | 3.1364
2019081201 | 0.54307 | 0 | 0.48852 | 3.461 | 673.8568 | 1e-06 | 0 | 2.9311
2019081202 | 0.51586 | 0 | 0.4822 | 3.432 | 655.9366 | 1e-06 | 0 | 2.8932
2019081203 | 0.49841 | 0 | 0.43227 | 3.223 | 638.3279 | 1e-06 | 0 | 2.5936
2019081204 | 0.49043 | 0 | 0.39168 | 3.282 | 620.9098 | 1e-06 | 0 | 2.3501
2019081205 | 0.49875 | 0 | 0.32005 | 3.47 | 602.8588 | 1e-06 | 0 | 1.9203
2019081206 | 0.52836 | 0 | 0.30143 | 3.699 | 583.5335 | 1e-06 | 0 | 1.8086
2019081207 | 0.56598 | 0.04734 | 0.23084 | 3.719 | 575.2917 | 1e-06 | 13.2552 | 1.385
2019081208 | 0.59554 | 0.39344 | 0.18032 | 3.385 | 661.9314 | 1e-06 | 111.2451 | 0
2019081209 | 0.61517 | 0.76055 | 0.12226 | 2.916 | 800 | 1e-06 | 164.0656 | 0
2019081210 | 0.62718 | 0.89289 | 0.07454 | 2.939 | 800 | 1e-06 | 26.5385 | 0
2019081211 | 0.64002 | 0.95103 | 0.05016 | 3.136 | 800 | 1e-06 | 26.9449 | 0
2019081212 | 0.66378 | 0.97559 | 0.04525 | 3.212 | 800 | 1e-06 | 27.9857 | 0
2019081213 | 0.69442 | 0.98194 | 0.04293 | 3.311 | 800 | 1e-06 | 29.3267 | 0
2019081214 | 0.7361 | 0.98213 | 0.04051 | 3.796 | 800 | 1e-06 | 30.8007 | 0
2019081215 | 0.77754 | 0.97276 | 0.04934 | 3.838 | 800 | 1e-06 | 32.7064 | 0
2019081216 | 0.81709 | 0.94028 | 0.05251 | 3.87 | 800 | 1e-06 | 34.5332 | 0
2019081217 | 0.84627 | 0.8724 | 0.07562 | 4.09 | 800 | 1e-06 | 35.6847 | 0
2019081218 | 0.86795 | 0.71874 | 0.14599 | 4.714 | 800 | 1e-06 | 36.0796 | 0
2019081219 | 0.86379 | 0.35389 | 0.26815 | 5.123 | 800 | 1e-06 | 35.4751 | 0
2019081220 | 0.83799 | 0.0401 | 0.35213 | 5.413 | 779.3683 | 1e-06 | 11.228 | 2.1128
2019081221 | 0.81582 | 0.00061 | 0.41129 | 4.948 | 748.6113 | 1e-06 | 0.1708 | 2.4677
2019081222 | 0.76765 | 0 | 0.41323 | 4.705 | 719.7161 | 1e-06 | 0 | 2.4794
2019081223 | 0.69568 | 0 | 0.38006 | 4.223 | 693.5225 | 1e-06 | 0 | 2.2804
2019081224 | 0.6305 | 0 | 0.32817 | 3.732 | 669.59 | 1e-06 | 0 | 1.969
2019081301 | 0.58441 | 0 | 0.29869 | 3.383 | 647.2979 | 1e-06 | 0 | 1.7921
2019081302 | 0.5506 | 0 | 0.28253 | 3.217 | 626.3319 | 1e-06 | 0 | 1.6952
2019081303 | 0.53104 | 0 | 0.23118 | 3.337 | 606.0971 | 1e-06 | 0 | 1.3871
2019081304 | 0.5184 | 0 | 0.22123 | 3.279 | 586.3386 | 1e-06 | 0 | 1.3274
2019081305 | 0.52207 | 0 | 0.20619 | 3.244 | 566.2825 | 1e-06 | 0 | 1.2371
2019081306 | 0.54874 | 0 | 0.14505 | 3.397 | 544.759 | 1e-06 | 0 | 0.8703
2019081307 | 0.58422 | 0.04586 | 0.08994 | 3.591 | 534.2721 | 1e-06 | 12.8408 | 0.53964
2019081308 | 0.60861 | 0.3888 | 0.04706 | 2.945 | 617.7588 | 1e-06 | 109.1464 | 0
2019081309 | 0.6316 | 0.75383 | 0.01184 | 2.866 | 800 | 1e-06 | 209.0604 | 0
2019081310 | 0.65276 | 0.88886 | 0.00127 | 2.878 | 800 | 1e-06 | 27.8017 | 0
2019081311 | 0.66843 | 0.94577 | 0.00425 | 3.042 | 800 | 1e-06 | 28.3742 | 0
2019081312 | 0.69774 | 0.96832 | 0.01194 | 3.232 | 800 | 1e-06 | 29.5618 | 0
2019081313 | 0.73453 | 0.96648 | 0.02378 | 3.343 | 800 | 1e-06 | 31.1799 | 0
2019081314 | 0.78409 | 0.9695 | 0.03004 | 3.506 | 800 | 1e-06 | 33.3462 | 0
2019081315 | 0.8304 | 0.96185 | 0.03928 | 3.834 | 800 | 1e-06 | 35.1948 | 0
2019081316 | 0.87314 | 0.92761 | 0.06652 | 4.257 | 800 | 1e-06 | 36.7806 | 0
2019081317 | 0.90725 | 0.86191 | 0.07564 | 4.608 | 800 | 1e-06 | 38.0327 | 0
2019081318 | 0.91961 | 0.70514 | 0.09971 | 4.603 | 800 | 1e-06 | 38.6187 | 0
2019081319 | 0.91667 | 0.34042 | 0.15461 | 5.006 | 800 | 1e-06 | 38.0775 | 0
2019081320 | 0.89058 | 0.03122 | 0.22922 | 5.303 | 773.5627 | 1e-06 | 8.7416 | 1.3753
2019081321 | 0.86599 | 0 | 0.31053 | 5.118 | 739.8423 | 1e-06 | 0 | 1.8632
2019081322 | 0.81091 | 0 | 0.32321 | 4.642 | 708.3108 | 1e-06 | 0 | 1.9393
2019081323 | 0.7295 | 0 | 0.28722 | 4.179 | 679.9266 | 1e-06 | 0 | 1.7233
2019081324 | 0.65842 | 0 | 0.24302 | 3.583 | 654.022 | 1e-06 | 0 | 1.4581
2019081401 | 0.60879 | 0 | 0.22505 | 3.434 | 630.1932 | 1e-06 | 0 | 1.3503
2019081402 | 0.57319 | 0 | 0.22023 | 3.162 | 607.7366 | 1e-06 | 0 | 1.3214
2019081403 | 0.54687 | 0 | 0.23075 | 2.948 | 586.3662 | 1e-06 | 0 | 1.3845
2019081404 | 0.53511 | 0 | 0.21335 | 2.939 | 565.4352 | 1e-06 | 0 | 1.2801
2019081405 | 0.53701 | 0 | 0.19635 | 2.971 | 544.3448 | 1e-06 | 0 | 1.1781
2019081406 | 0.56234 | 0 | 0.1986 | 3.169 | 522.2754 | 1e-06 | 0 | 1.1916
2019081407 | 0.6 | 0.0428 | 0.17052 | 3.395 | 510.4775 | 1e-06 | 11.984 | 1.0231
2019081408 | 0.62678 | 0.38494 | 0.11634 | 3.013 | 592.5131 | 1e-06 | 108.4812 | 5.6843e-14
2019081409 | 0.64634 | 0.75098 | 0.07037 | 2.808 | 775.6398 | 1e-06 | 210.6966 | 0
2019081410 | 0.66714 | 0.88383 | 0.08248 | 2.812 | 800 | 1e-06 | 52.9038 | 0
2019081411 | 0.69906 | 0.93902 | 0.08424 | 2.832 | 800 | 1e-06 | 30.0238 | 0
2019081412 | 0.73933 | 0.95952 | 0.04034 | 3.171 | 800 | 1e-06 | 31.5775 | 0
2019081413 | 0.78558 | 0.96755 | 0.02876 | 3.506 | 800 | 1e-06 | 33.4163 | 0
2019081414 | 0.84255 | 0.96745 | 0.0361 | 3.835 | 800 | 1e-06 | 35.7648 | 0
2019081415 | 0.89578 | 0.95676 | 0.04339 | 3.845 | 800 | 1e-06 | 38.2567 | 0
2019081416 | 0.94475 | 0.92241 | 0.06064 | 4.129 | 800 | 1e-06 | 40.2742 | 0
2019081417 | 0.97842 | 0.85776 | 0.09744 | 4.527 | 800 | 1e-06 | 41.4587 | 0
2019081418 | 0.99454 | 0.70376 | 0.18572 | 4.482 | 800 | 1e-06 | 42.2614 | 0
2019081419 | 0.98246 | 0.33756 | 0.2632 | 4.891 | 800 | 1e-06 | 41.2846 | 0
2019081420 | 0.95029 | 0.03012 | 0.32514 | 4.943 | 770.6638 | 1e-06 | 8.4336 | 1.9508
2019081421 | 0.92061 | 0 | 0.40293 | 4.722 | 734.5347 | 1e-06 | 0 | 2.4176
2019081422 | 0.85975 | 0 | 0.45267 | 4.486 | 701.3285 | 1e-06 | 0 | 2.716
2019081423 | 0.76977 | 0 | 0.46746 | 4.107 | 672.0611 | 1e-06 | 0 | 2.8048
2019081424 | 0.69068 | 0 | 0.42482 | 3.771 | 645.919 | 1e-06 | 0 | 2.5489
2019081501 | 0.63491 | 0 | 0.4021 | 3.517 | 622.0079 | 1e-06 | 0 | 2.4126
2019081502 | 0.59479 | 0 | 0.42914 | 3.271 | 599.8986 | 1e-06 | 0 | 2.5748
2019081503 | 0.56465 | 0 | 0.41406 | 2.837 | 578.6814 | 1e-06 | 0 | 2.4844
2019081504 | 0.55006 | 0 | 0.39105 | 2.71 | 557.8849 | 1e-06 | 0 | 2.3463
2019081505 | 0.54869 | 0 | 0.34716 | 2.787 | 536.9664 | 1e-06 | 0 | 2.083
2019081506 | 0.57374 | 0 | 0.31226 | 3.164 | 515.0382 | 1e-06 | 0 | 1.8736
2019081507 | 0.60954 | 0.04146 | 0.26939 | 3.48 | 503.0949 | 1e-06 | 11.6088 | 1.6163
2019081508 | 0.63969 | 0.37761 | 0.21213 | 3.185 | 583.2181 | 1e-06 | 107.0036 | -5.6843e-14
2019081509 | 0.66815 | 0.742 | 0.20617 | 2.81 | 763.6221 | 1e-06 | 208.997 | 0
2019081510 | 0.68959 | 0.87471 | 0.17429 | 2.823 | 800 | 1e-06 | 65.9657 | 0
2019081511 | 0.71595 | 0.92897 | 0.12132 | 3.232 | 800 | 1e-06 | 30.4176 | 0
2019081512 | 0.75552 | 0.95057 | 0.09018 | 3.529 | 800 | 1e-06 | 31.9804 | 0
2019081513 | 0.80049 | 0.95689 | 0.09655 | 3.669 | 800 | 1e-06 | 33.954 | 0
2019081514 | 0.85671 | 0.95198 | 0.11983 | 3.942 | 800 | 1e-06 | 36.3234 | 0
2019081515 | 0.90787 | 0.94319 | 0.18485 | 4.186 | 800 | 1e-06 | 38.4839 | 0
2019081516 | 0.95658 | 0.91745 | 0.24151 | 4.043 | 800 | 1e-06 | 40.9163 | 0
2019081517 | 0.98709 | 0.84837 | 0.33576 | 4.271 | 800 | 1e-06 | 42.1222 | 0
2019081518 | 1 | 0.69644 | 0.41231 | 4.571 | 800 | 1e-06 | 42.429 | 0
2019081519 | 0.9825 | 0.33264 | 0.44602 | 4.823 | 800 | 1e-06 | 41.3545 | 0
2019081520 | 0.95237 | 0.0381 | 0.47694 | 4.904 | 773.6723 | 1e-06 | 10.668 | 2.8616
2019081521 | 0.92261 | 0.00135 | 0.50343 | 4.964 | 738.6722 | 1e-06 | 0.378 | 3.0206
2019081522 | 0.86257 | 0 | 0.55714 | 4.532 | 706.0062 | 1e-06 | 0 | 3.3428
2019081523 | 0.77199 | 0 | 0.57191 | 4.054 | 677.2081 | 1e-06 | 0 | 3.4315
2019081524 | 0.69324 | 0 | 0.58605 | 3.717 | 651.8592 | 1e-06 | 0 | 3.5163
2019081601 | 0.63975 | 0 | 0.5838 | 3.537 | 628.8307 | 1e-06 | 0 | 3.5028
2019081602 | 0.59876 | 0 | 0.60244 | 3.437 | 607.7406 | 1e-06 | 0 | 3.6146
2019081603 | 0.57055 | 0 | 0.58019 | 3.132 | 587.5379 | 1e-06 | 0 | 3.4811
2019081604 | 0.554 | 0 | 0.56255 | 3.039 | 567.9142 | 1e-06 | 0 | 3.3753
2019081605 | 0.55363 | 0 | 0.52524 | 3.043 | 548.0881 | 1e-06 | 0 | 3.1514
2019081606 | 0.57411 | 0 | 0.47907 | 3.318 | 527.2973 | 1e-06 | 0 | 2.8744
2019081607 | 0.61082 | 0.03729 | 0.4582 | 3.661 | 515.4402 | 1e-06 | 10.4412 | 2.7492
2019081608 | 0.64264 | 0.36534 | 0.36562 | 3.373 | 593.098 | 1e-06 | 104.4889 | 0
2019081609 | 0.66615 | 0.73771 | 0.31173 | 2.943 | 773.1611 | 1e-06 | 208.4292 | 0
2019081610 | 0.68434 | 0.87507 | 0.26248 | 3.121 | 800 | 1e-06 | 55.8818 | 0
2019081611 | 0.70928 | 0.94188 | 0.2297 | 3.315 | 800 | 1e-06 | 30.0212 | 0
2019081612 | 0.73916 | 0.96915 | 0.24478 | 3.469 | 800 | 1e-06 | 31.2715 | 0
2019081613 | 0.77499 | 0.97394 | 0.24329 | 3.576 | 800 | 1e-06 | 32.8485 | 0
2019081614 | 0.8193 | 0.96987 | 0.28394 | 3.781 | 800 | 1e-06 | 34.7261 | 0
2019081615 | 0.85929 | 0.9567 | 0.35356 | 3.755 | 800 | 1e-06 | 36.6316 | 0
2019081616 | 0.89654 | 0.91742 | 0.36811 | 4.099 | 800 | 1e-06 | 38.0384 | 0
2019081617 | 0.91934 | 0.84739 | 0.44496 | 4.337 | 800 | 1e-06 | 38.872 | 0
2019081618 | 0.92511 | 0.69042 | 0.52655 | 4.562 | 800 | 1e-06 | 38.9182 | 0
2019081619 | 0.9063 | 0.31627 | 0.55325 | 4.816 | 800 | 1e-06 | 37.7801 | 0
2019081620 | 0.86948 | 0.02705 | 0.55331 | 5.045 | 775.0733 | 1e-06 | 7.574 | 3.3199
2019081621 | 0.83733 | 0.00022 | 0.5892 | 4.638 | 743.9536 | 1e-06 | 0.0616 | 3.5352
2019081622 | 0.78526 | 0 | 0.61718 | 4.394 | 715.1435 | 1e-06 | 0 | 3.7031
2019081623 | 0.71878 | 0 | 0.58292 | 4.099 | 688.9573 | 1e-06 | 0 | 3.4975
2019081624 | 0.65647 | 0 | 0.58104 | 3.782 | 665.3715 | 1e-06 | 0 | 3.4862
2019081701 | 0.60928 | 0 | 0.59057 | 3.403 | 643.6817 | 1e-06 | 0 | 3.5434
2019081702 | 0.5716 | 0 | 0.55629 | 3.01 | 623.1643 | 1e-06 | 0 | 3.3377
2019081703 | 0.54422 | 0 | 0.50106 | 3.015 | 603.6073 | 1e-06 | 0 | 3.0064
2019081704 | 0.52734 | 0 | 0.49055 | 3.005 | 584.7706 | 1e-06 | 0 | 2.9433
2019081705 | 0.52077 | 0 | 0.49647 | 3.1 | 566.3732 | 1e-06 | 0 | 2.9788
2019081706 | 0.52672 | 0 | 0.47937 | 3.182 | 547.6756 | 1e-06 | 0 | 2.8762
2019081707 | 0.53473 | 0.03675 | 0.44592 | 3.355 | 538.8638 | 1e-06 | 10.29 | 2.6755
2019081708 | 0.5469 | 0.36846 | 0.43494 | 3.032 | 621.97 | 1e-06 | 105.7784 | 0
2019081709 | 0.57159 | 0.74912 | 0.38861 | 2.724 | 800 | 1e-06 | 202.1708 | 0
2019081710 | 0.58079 | 0.89544 | 0.3367 | 2.645 | 800 | 1e-06 | 24.6521 | 0
2019081711 | 0.58992 | 0.95565 | 0.31382 | 2.708 | 800 | 1e-06 | 25.0182 | 0
2019081712 | 0.60305 | 0.98141 | 0.28473 | 2.866 | 800 | 1e-06 | 25.4773 | 0
2019081713 | 0.61886 | 0.98342 | 0.30362 | 2.854 | 800 | 1e-06 | 26.2324 | 0
2019081714 | 0.6458 | 0.97834 | 0.36276 | 3.031 | 800 | 1e-06 | 27.3216 | 0
2019081715 | 0.67799 | 0.96836 | 0.44547 | 3.296 | 800 | 1e-06 | 28.5695 | 0
2019081716 | 0.71083 | 0.93217 | 0.52095 | 3.39 | 800 | 1e-06 | 30.019 | 0
2019081717 | 0.73578 | 0.86449 | 0.54517 | 3.555 | 800 | 1e-06 | 31.0267 | 0
2019081718 | 0.75497 | 0.68248 | 0.54216 | 4.167 | 800 | 1e-06 | 31.3166 | 0
2019081719 | 0.75389 | 0.30766 | 0.53108 | 4.591 | 800 | 1e-06 | 30.8418 | 0
2019081720 | 0.73758 | 0.02673 | 0.54545 | 4.636 | 780.7268 | 1e-06 | 7.4844 | 3.2727
2019081721 | 0.72356 | 0 | 0.56535 | 4.532 | 754.6436 | 1e-06 | 0 | 3.3921
2019081722 | 0.68908 | 0 | 0.55228 | 4.291 | 729.8615 | 1e-06 | 0 | 3.3137
2019081723 | 0.64202 | 0 | 0.50908 | 3.744 | 706.4851 | 1e-06 | 0 | 3.0545
2019081724 | 0.59415 | 0 | 0.50164 | 3.361 | 684.9309 | 1e-06 | 0 | 3.0098
2019081801 | 0.55578 | 0 | 0.51758 | 3.139 | 665.0537 | 1e-06 | 0 | 3.1055
2019081802 | 0.52522 | 0 | 0.51913 | 3.004 | 646.4871 | 1e-06 | 0 | 3.1148
2019081803 | 0.50535 | 0 | 0.49259 | 3.145 | 628.8362 | 1e-06 | 0 | 2.9555
2019081804 | 0.49168 | 0 | 0.47998 | 2.894 | 611.5011 | 1e-06 | 0 | 2.8799
2019081805 | 0.48655 | 0 | 0.43949 | 3.036 | 594.3062 | 1e-06 | 0 | 2.6369
2019081806 | 0.48968 | 0 | 0.3884 | 3.296 | 576.9177 | 1e-06 | 0 | 2.3304
2019081807 | 0.49052 | 0.03613 | 0.35116 | 3.206 | 569.2926 | 1e-06 | 10.1164 | 2.107
2019081808 | 0.49613 | 0.36627 | 0.26285 | 2.879 | 652.9862 | 1e-06 | 104.1327 | 0
2019081809 | 0.51066 | 0.74375 | 0.1816 | 2.841 | 800 | 1e-06 | 168.1738 | 0
2019081810 | 0.51502 | 0.87281 | 0.14098 | 2.566 | 800 | 1e-06 | 21.6399 | 0
2019081811 | 0.51718 | 0.92002 | 0.09874 | 2.735 | 800 | 1e-06 | 21.5725 | 0
2019081812 | 0.52394 | 0.93421 | 0.09043 | 2.777 | 800 | 1e-06 | 21.8482 | 0
2019081813 | 0.54202 | 0.95067 | 0.11534 | 2.828 | 800 | 1e-06 | 22.6469 | 0
2019081814 | 0.57366 | 0.97459 | 0.14822 | 2.906 | 800 | 1e-06 | 24.056 | 0
2019081815 | 0.60483 | 0.96749 | 0.19523 | 2.988 | 800 | 1e-06 | 25.439 | 0
2019081816 | 0.64357 | 0.93296 | 0.25562 | 3.095 | 800 | 1e-06 | 27.1528 | 0
2019081817 | 0.68322 | 0.85166 | 0.31486 | 3.262 | 800 | 1e-06 | 28.8493 | 0
2019081818 | 0.71769 | 0.68664 | 0.33317 | 3.607 | 800 | 1e-06 | 30.1244 | 0
2019081819 | 0.73353 | 0.29283 | 0.3262 | 4.452 | 800 | 1e-06 | 30.0239 | 0
2019081820 | 0.72698 | 0.02942 | 0.33711 | 4.642 | 780.7342 | 1e-06 | 8.2376 | 2.0227
2019081821 | 0.71914 | 0.00138 | 0.42235 | 4.47 | 754.3251 | 1e-06 | 0.3864 | 2.5341
2019081822 | 0.68121 | 0 | 0.48059 | 4.048 | 729.2398 | 1e-06 | 0 | 2.8835
2019081823 | 0.62599 | 0 | 0.47461 | 3.693 | 706.3589 | 1e-06 | 0 | 2.8477
2019081824 | 0.573 | 0 | 0.47609 | 3.246 | 685.5305 | 1e-06 | 0 | 2.8565
2019081901 | 0.53362 | 0 | 0.49197 | 3.082 | 666.4841 | 1e-06 | 0 | 2.9518
2019081902 | 0.50765 | 0 | 0.47178 | 2.885 | 648.3403 | 1e-06 | 0 | 2.8307
2019081903 | 0.49311 | 0 | 0.43164 | 2.724 | 630.4779 | 1e-06 | 0 | 2.5898
2019081904 | 0.48795 | 0 | 0.39265 | 2.731 | 612.6312 | 1e-06 | 0 | 2.3559
2019081905 | 0.49798 | 0 | 0.37095 | 2.846 | 594.2978 | 1e-06 | 0 | 2.2257
2019081906 | 0.53084 | 0 | 0.3472 | 3.208 | 574.6396 | 1e-06 | 0 | 2.0832
2019081907 | 0.57391 | 0.0357 | 0.32624 | 3.389 | 563.0082 | 1e-06 | 9.996 | 1.9574
2019081908 | 0.59817 | 0.35121 | 0.27737 | 3.255 | 638.1523 | 1e-06 | 100.003 | 0
2019081909 | 0.61514 | 0.73923 | 0.21107 | 2.948 | 800 | 1e-06 | 187.8113 | 0
2019081910 | 0.62052 | 0.88784 | 0.16578 | 2.724 | 800 | 1e-06 | 26.4404 | 0
2019081911 | 0.62522 | 0.94441 | 0.13785 | 2.662 | 800 | 1e-06 | 26.7233 | 0
2019081912 | 0.63679 | 0.97588 | 0.13378 | 2.793 | 800 | 1e-06 | 27.1361 | 0
2019081913 | 0.65055 | 0.98043 | 0.17464 | 2.839 | 800 | 1e-06 | 27.7368 | 0
2019081914 | 0.68164 | 0.97725 | 0.22986 | 2.955 | 800 | 1e-06 | 29.0821 | 0
2019081915 | 0.71921 | 0.96889 | 0.28593 | 3.148 | 800 | 1e-06 | 30.6549 | 0
2019081916 | 0.75549 | 0.9358 | 0.31379 | 3.28 | 800 | 1e-06 | 32.228 | 0
2019081917 | 0.78741 | 0.86681 | 0.3406 | 3.674 | 800 | 1e-06 | 33.3343 | 0
2019081918 | 0.81093 | 0.70497 | 0.3767 | 3.919 | 800 | 1e-06 | 34.1947 | 0
2019081919 | 0.8143 | 0.31167 | 0.39079 | 4.651 | 800 | 1e-06 | 33.6211 | 0
2019081920 | 0.79844 | 0.02677 | 0.44501 | 4.746 | 777.385 | 1e-06 | 7.4956 | 2.6701
2019081921 | 0.78268 | 0.00051 | 0.55767 | 4.401 | 748.4888 | 1e-06 | 0.1428 | 3.346
2019081922 | 0.73466 | 0 | 0.56414 | 4.408 | 721.7527 | 1e-06 | 0 | 3.3848
2019081923 | 0.6677 | 0 | 0.57255 | 3.886 | 697.6921 | 1e-06 | 0 | 3.4353
2019081924 | 0.6065 | 0 | 0.58209 | 3.415 | 676.0941 | 1e-06 | 0 | 3.4925
2019082001 | 0.56609 | 0 | 0.59023 | 3.088 | 656.1173 | 1e-06 | 0 | 3.5414
2019082002 | 0.53632 | 0 | 0.59327 | 3.005 | 637.4748 | 1e-06 | 0 | 3.5596
2019082003 | 0.51559 | 0 | 0.51532 | 2.946 | 619.28 | 1e-06 | 0 | 3.0919
2019082004 | 0.50604 | 0 | 0.43872 | 2.879 | 601.0075 | 1e-06 | 0 | 2.6323
2019082005 | 0.51208 | 0 | 0.39229 | 2.985 | 582.2784 | 1e-06 | 0 | 2.3537
2019082006 | 0.53939 | 0 | 0.37831 | 3.281 | 562.478 | 1e-06 | 0 | 2.2699
2019082007 | 0.57918 | 0.03529 | 0.3802 | 3.34 | 550.7589 | 1e-06 | 9.8812 | 2.2812
2019082008 | 0.60262 | 0.36292 | 0.37016 | 3.165 | 629.4393 | 1e-06 | 103.8386 | 0
2019082009 | 0.61503 | 0.75635 | 0.33085 | 3.013 | 800 | 1e-06 | 196.4541 | 0
2019082010 | 0.62518 | 0.90285 | 0.29088 | 2.77 | 800 | 1e-06 | 26.6135 | 0
2019082011 | 0.63734 | 0.9622 | 0.24942 | 2.835 | 800 | 1e-06 | 27.12 | 0
2019082012 | 0.65114 | 0.98417 | 0.24099 | 2.927 | 800 | 1e-06 | 27.6766 | 0
2019082013 | 0.67214 | 0.98635 | 0.25762 | 3.033 | 800 | 1e-06 | 28.5576 | 0
2019082014 | 0.71029 | 0.98316 | 0.29511 | 3.138 | 800 | 1e-06 | 30.2456 | 0
2019082015 | 0.75067 | 0.97418 | 0.33444 | 3.28 | 800 | 1e-06 | 32.0015 | 0
2019082016 | 0.79088 | 0.93971 | 0.38866 | 3.573 | 800 | 1e-06 | 33.5984 | 0
2019082017 | 0.82667 | 0.86879 | 0.46334 | 3.933 | 800 | 1e-06 | 34.9205 | 0
2019082018 | 0.84482 | 0.69426 | 0.50359 | 4.309 | 800 | 1e-06 | 35.3975 | 0
2019082019 | 0.83941 | 0.29749 | 0.59328 | 4.659 | 800 | 1e-06 | 34.7933 | 0
2019082020 | 0.81965 | 0.02006 | 0.62523 | 4.676 | 775.5206 | 1e-06 | 5.6168 | 3.7514
2019082021 | 0.80151 | 0 | 0.67302 | 4.695 | 746.5828 | 1e-06 | 0 | 4.0381
2019082022 | 0.75245 | 0 | 0.66849 | 4.265 | 719.4936 | 1e-06 | 0 | 4.0109
2019082023 | 0.68068 | 0 | 0.68162 | 3.776 | 695.3673 | 1e-06 | 0 | 4.0897
2019082024 | 0.61724 | 0 | 0.66487 | 3.498 | 673.8443 | 1e-06 | 0 | 3.9892
2019082101 | 0.57437 | 0 | 0.68167 | 3.267 | 654.2059 | 1e-06 | 0 | 4.09
2019082102 | 0.54228 | 0 | 0.70573 | 3.067 | 636.0201 | 1e-06 | 0 | 4.2344
2019082103 | 0.51976 | 0 | 0.6843 | 2.998 | 618.6952 | 1e-06 | 0 | 4.1058
2019082104 | 0.50903 | 0 | 0.65009 | 2.996 | 601.6673 | 1e-06 | 0 | 3.9005
2019082105 | 0.51301 | 0 | 0.55905 | 3.003 | 583.9132 | 1e-06 | 0 | 3.3543
2019082106 | 0.54092 | 0 | 0.44841 | 3.228 | 564.4084 | 1e-06 | 0 | 2.6905
2019082107 | 0.57765 | 0.03357 | 0.41247 | 3.498 | 552.6313 | 1e-06 | 9.3996 | 2.4748
2019082108 | 0.59936 | 0.35644 | 0.40382 | 3.25 | 629.9375 | 1e-06 | 102.2261 | 0
2019082109 | 0.61419 | 0.75131 | 0.36435 | 2.837 | 800 | 1e-06 | 196.0925 | 0
2019082110 | 0.62868 | 0.89545 | 0.28576 | 2.614 | 800 | 1e-06 | 26.934 | 0
2019082111 | 0.64811 | 0.94936 | 0.19594 | 2.815 | 800 | 1e-06 | 27.6462 | 0
2019082112 | 0.67516 | 0.97023 | 0.13727 | 2.986 | 800 | 1e-06 | 28.7465 | 0
2019082113 | 0.71012 | 0.97652 | 0.11381 | 3.141 | 800 | 1e-06 | 30.2346 | 0
2019082114 | 0.76091 | 0.97291 | 0.16374 | 3.342 | 800 | 1e-06 | 32.4208 | 0
2019082115 | 0.81281 | 0.97018 | 0.24963 | 3.583 | 800 | 1e-06 | 34.6191 | 0
2019082116 | 0.85874 | 0.93273 | 0.42261 | 3.717 | 800 | 1e-06 | 36.6438 | 0
2019082117 | 0.89241 | 0.85786 | 0.54641 | 3.917 | 800 | 1e-06 | 38.0263 | 0
2019082118 | 0.91473 | 0.68136 | 0.658 | 4.491 | 800 | 1e-06 | 38.5013 | 0
2019082119 | 0.90802 | 0.29535 | 0.74357 | 4.745 | 800 | 1e-06 | 37.9319 | 0
2019082120 | 0.88298 | 0.03128 | 0.76567 | 4.869 | 776.7214 | 1e-06 | 8.7584 | 4.594
2019082121 | 0.85954 | 0.00286 | 0.7599 | 4.798 | 746.4812 | 1e-06 | 0.8008 | 4.5594
2019082122 | 0.80055 | 0.00029 | 0.76651 | 4.388 | 717.9236 | 1e-06 | 0.0812 | 4.5991
2019082123 | 0.72344 | 0 | 0.74341 | 3.894 | 692.2764 | 1e-06 | 0 | 4.4605
2019082124 | 0.656 | 0 | 0.71418 | 3.334 | 669.0635 | 1e-06 | 0 | 4.2851
2019082201 | 0.60646 | 0 | 0.70728 | 3.156 | 647.9595 | 1e-06 | 0 | 4.2437
2019082202 | 0.56923 | 0 | 0.64868 | 3.086 | 628.1838 | 1e-06 | 0 | 3.8921
2019082203 | 0.54772 | 0 | 0.60113 | 3.076 | 609.1237 | 1e-06 | 0 | 3.6068
2019082204 | 0.53412 | 0 | 0.57 | 3.044 | 590.4841 | 1e-06 | 0 | 3.42
2019082205 | 0.53868 | 0 | 0.53161 | 3.034 | 571.3898 | 1e-06 | 0 | 3.1897
2019082206 | 0.56562 | 0 | 0.48132 | 3.244 | 550.9376 | 1e-06 | 0 | 2.8879
2019082207 | 0.60857 | 0.02863 | 0.47773 | 3.632 | 536.8496 | 1e-06 | 8.0164 | 2.8664
2019082208 | 0.63366 | 0.32027 | 0.38588 | 3.257 | 602.3154 | 1e-06 | 91.9909 | 0
2019082209 | 0.64969 | 0.69104 | 0.22475 | 3.079 | 769.6987 | 1e-06 | 194.8397 | 0
2019082210 | 0.66232 | 0.83408 | 0.23219 | 2.792 | 800 | 1e-06 | 58.6383 | 0
2019082211 | 0.67904 | 0.91211 | 0.25265 | 3.034 | 800 | 1e-06 | 28.8809 | 0
2019082212 | 0.7082 | 0.95084 | 0.25141 | 3.188 | 800 | 1e-06 | 30.0974 | 0
2019082213 | 0.73985 | 0.94496 | 0.33104 | 3.222 | 800 | 1e-06 | 31.5509 | 0
2019082214 | 0.78501 | 0.97319 | 0.33835 | 3.265 | 800 | 1e-06 | 33.6305 | 0
2019082215 | 0.82297 | 0.96581 | 0.32713 | 3.465 | 800 | 1e-06 | 35.2146 | 0
2019082216 | 0.85935 | 0.91141 | 0.38499 | 3.568 | 800 | 1e-06 | 36.8214 | 0
2019082217 | 0.88415 | 0.83196 | 0.40909 | 3.976 | 800 | 1e-06 | 37.579 | 0
2019082218 | 0.89696 | 0.62234 | 0.41413 | 4.557 | 800 | 1e-06 | 37.6001 | 0
2019082219 | 0.88227 | 0.25495 | 0.4546 | 4.862 | 800 | 1e-06 | 36.6047 | 0
2019082220 | 0.85426 | 0.02694 | 0.51782 | 4.812 | 775.3119 | 1e-06 | 7.5432 | 3.1069
2019082221 | 0.82812 | 0.00053 | 0.55068 | 4.621 | 744.4637 | 1e-06 | 0.1484 | 3.3041
2019082222 | 0.77461 | 0 | 0.52995 | 4.366 | 715.6028 | 1e-06 | 0 | 3.1797
2019082223 | 0.70353 | 0 | 0.49932 | 3.942 | 689.4748 | 1e-06 | 0 | 2.9959
2019082224 | 0.63875 | 0 | 0.50032 | 3.527 | 665.9825 | 1e-06 | 0 | 3.0019
2019082301 | 0.59291 | 0 | 0.49227 | 3.405 | 644.4743 | 1e-06 | 0 | 2.9536
2019082302 | 0.56116 | 0 | 0.42026 | 3.295 | 623.9163 | 1e-06 | 0 | 2.5216
2019082303 | 0.53866 | 0 | 0.32423 | 3.285 | 603.8297 | 1e-06 | 0 | 1.9454
2019082304 | 0.52751 | 0 | 0.23777 | 3.347 | 583.8104 | 1e-06 | 0 | 1.4266
2019082305 | 0.53231 | 0 | 0.16065 | 3.409 | 563.1647 | 1e-06 | 0 | 0.9639
2019082306 | 0.55934 | 0 | 0.14123 | 3.498 | 541.2211 | 1e-06 | 0 | 0.84738
2019082307 | 0.60122 | 0.0246 | 0.14853 | 3.724 | 524.4669 | 1e-06 | 6.888 | 0.89118
2019082308 | 0.62727 | 0.31611 | 0.11919 | 3.359 | 587.5702 | 1e-06 | 89.2259 | 0
2019082309 | 0.64105 | 0.69307 | 0.09946 | 3.076 | 755.1732 | 1e-06 | 194.6564 | 0
2019082310 | 0.64941 | 0.85448 | 0.07473 | 2.889 | 800 | 1e-06 | 72.4601 | 0
2019082311 | 0.66498 | 0.93028 | 0.07479 | 2.906 | 800 | 1e-06 | 28.3481 | 0
2019082312 | 0.68792 | 0.95847 | 0.0636 | 3.083 | 800 | 1e-06 | 29.2492 | 0
2019082313 | 0.71446 | 0.96791 | 0.06277 | 3.34 | 800 | 1e-06 | 30.2396 | 0
2019082314 | 0.75027 | 0.95833 | 0.10511 | 3.337 | 800 | 1e-06 | 31.9257 | 0
2019082315 | 0.78845 | 0.95864 | 0.10848 | 3.423 | 800 | 1e-06 | 33.6341 | 0
2019082316 | 0.82869 | 0.91993 | 0.14286 | 3.556 | 800 | 1e-06 | 35.3924 | 0
2019082317 | 0.85761 | 0.83813 | 0.22549 | 3.837 | 800 | 1e-06 | 36.4707 | 0
2019082318 | 0.8736 | 0.62645 | 0.2685 | 4.373 | 800 | 1e-06 | 36.6862 | 0
2019082319 | 0.85929 | 0.24519 | 0.27457 | 4.752 | 800 | 1e-06 | 35.6346 | 0
2019082320 | 0.83418 | 0.01534 | 0.29562 | 4.796 | 771.6585 | 1e-06 | 4.2952 | 1.7737
2019082321 | 0.81226 | 9e-05 | 0.36076 | 4.632 | 740.304 | 1e-06 | 0.0252 | 2.1646
2019082322 | 0.76985 | 0 | 0.38196 | 4.329 | 710.7418 | 1e-06 | 0 | 2.2918
2019082323 | 0.70636 | 0 | 0.37754 | 3.823 | 683.6311 | 1e-06 | 0 | 2.2652
2019082324 | 0.65223 | 0 | 0.35565 | 3.403 | 658.5132 | 1e-06 | 0 | 2.1339
2019082401 | 0.60595 | 0 | 0.27987 | 3.025 | 634.7378 | 1e-06 | 0 | 1.6792
2019082402 | 0.57178 | 0 | 0.22521 | 3.004 | 612.2194 | 1e-06 | 0 | 1.3513
2019082403 | 0.54578 | 0 | 0.20984 | 2.986 | 590.8128 | 1e-06 | 0 | 1.259
2019082404 | 0.52851 | 0 | 0.22919 | 2.902 | 570.2499 | 1e-06 | 0 | 1.3751
2019082405 | 0.52274 | 0 | 0.25308 | 2.817 | 550.0167 | 1e-06 | 0 | 1.5185
2019082406 | 0.53041 | 0 | 0.20871 | 3.102 | 529.4416 | 1e-06 | 0 | 1.2523
2019082407 | 0.53966 | 0.02462 | 0.17764 | 3.198 | 515.2351 | 1e-06 | 6.8936 | 1.0658
2019082408 | 0.55287 | 0.30284 | 0.15923 | 3.023 | 578.0238 | 1e-06 | 85.7506 | 0
2019082409 | 0.57688 | 0.66172 | 0.14475 | 2.91 | 739.9705 | 1e-06 | 186.1501 | 0
2019082410 | 0.59536 | 0.82483 | 0.1311 | 2.682 | 800 | 1e-06 | 85.3294 | 0
2019082411 | 0.61943 | 0.89622 | 0.11585 | 2.914 | 800 | 1e-06 | 26.1992 | 0
2019082412 | 0.65138 | 0.92931 | 0.14435 | 3.009 | 800 | 1e-06 | 27.6059 | 0
2019082413 | 0.68289 | 0.94847 | 0.1635 | 3.009 | 800 | 1e-06 | 29.0868 | 0
2019082414 | 0.72395 | 0.95453 | 0.17523 | 3.143 | 800 | 1e-06 | 30.8826 | 0
2019082415 | 0.76632 | 0.94909 | 0.22692 | 3.464 | 800 | 1e-06 | 32.553 | 0
2019082416 | 0.80966 | 0.91298 | 0.24368 | 3.541 | 800 | 1e-06 | 34.513 | 0
2019082417 | 0.83992 | 0.83037 | 0.2364 | 3.804 | 800 | 1e-06 | 35.6722 | 0
2019082418 | 0.8621 | 0.62459 | 0.23376 | 4.288 | 800 | 1e-06 | 36.2307 | 0
2019082419 | 0.86045 | 0.23752 | 0.24592 | 4.837 | 800 | 1e-06 | 35.6041 | 0
2019082420 | 0.83466 | 0.01324 | 0.28915 | 4.713 | 770.9261 | 1e-06 | 3.7072 | 1.7349
2019082421 | 0.81241 | 0 | 0.31715 | 4.45 | 739.0957 | 1e-06 | 0 | 1.9029
2019082422 | 0.76817 | 0 | 0.3407 | 4.217 | 709.2529 | 1e-06 | 0 | 2.0442
2019082423 | 0.71251 | 0 | 0.34119 | 3.646 | 681.4581 | 1e-06 | 0 | 2.0471
2019082424 | 0.65505 | 0 | 0.3708 | 3.258 | 656.1535 | 1e-06 | 0 | 2.2248
2019082501 | 0.60731 | 0 | 0.40233 | 3.2 | 633.224 | 1e-06 | 0 | 2.414
2019082502 | 0.57103 | 0 | 0.41031 | 3.089 | 611.9364 | 1e-06 | 0 | 2.4619
2019082503 | 0.54522 | 0 | 0.43239 | 3.169 | 592.0744 | 1e-06 | 0 | 2.5943
2019082504 | 0.52926 | 0 | 0.42804 | 2.965 | 572.7324 | 1e-06 | 0 | 2.5682
2019082505 | 0.51876 | 0 | 0.43853 | 2.787 | 553.7689 | 1e-06 | 0 | 2.6312
2019082506 | 0.51967 | 0 | 0.4179 | 2.903 | 534.7548 | 1e-06 | 0 | 2.5074
2019082507 | 0.52031 | 0.02437 | 0.34923 | 3.144 | 522.3632 | 1e-06 | 6.8236 | 2.0954
2019082508 | 0.53046 | 0.30924 | 0.26249 | 3.008 | 588.6017 | 1e-06 | 88.1621 | 0
2019082509 | 0.55983 | 0.68913 | 0.21274 | 2.651 | 759.1736 | 1e-06 | 194.2328 | 0
2019082510 | 0.575 | 0.85636 | 0.17963 | 2.566 | 800 | 1e-06 | 65.2854 | 0
2019082511 | 0.60497 | 0.92295 | 0.17492 | 2.762 | 800 | 1e-06 | 25.6716 | 0
2019082512 | 0.64175 | 0.95041 | 0.20745 | 2.896 | 800 | 1e-06 | 27.2662 | 0
2019082513 | 0.68853 | 0.95501 | 0.24205 | 2.961 | 800 | 1e-06 | 29.3999 | 0
2019082514 | 0.74192 | 0.94766 | 0.28349 | 3.133 | 800 | 1e-06 | 31.7372 | 0
2019082515 | 0.79143 | 0.93416 | 0.34723 | 3.39 | 800 | 1e-06 | 33.8072 | 0
2019082516 | 0.83557 | 0.89285 | 0.40299 | 3.707 | 800 | 1e-06 | 35.5648 | 0
2019082517 | 0.86609 | 0.78058 | 0.43008 | 4.012 | 800 | 1e-06 | 36.6942 | 0
2019082518 | 0.88808 | 0.57717 | 0.45092 | 4.121 | 800 | 1e-06 | 37.6188 | 0
2019082519 | 0.888 | 0.22018 | 0.48108 | 4.625 | 800 | 1e-06 | 37.111 | 0
2019082520 | 0.86497 | 0.01082 | 0.56389 | 4.732 | 770.4914 | 1e-06 | 3.0296 | 3.3833
2019082521 | 0.84187 | 1e-05 | 0.64443 | 4.394 | 739.1868 | 1e-06 | 0.0028 | 3.8666
2019082522 | 0.78791 | 0 | 0.66059 | 4.063 | 710.1816 | 1e-06 | 0 | 3.9635
2019082523 | 0.71502 | 0 | 0.65102 | 3.659 | 684.1408 | 1e-06 | 0 | 3.9061
2019082524 | 0.64941 | 0 | 0.66968 | 3.388 | 661.0246 | 1e-06 | 0 | 4.0181
2019082601 | 0.60247 | 0 | 0.67068 | 3.23 | 639.9626 | 1e-06 | 0 | 4.0241
2019082602 | 0.56859 | 0 | 0.63707 | 2.969 | 620.0303 | 1e-06 | 0 | 3.8224
2019082603 | 0.54781 | 0 | 0.61359 | 2.871 | 600.8358 | 1e-06 | 0 | 3.6815
2019082604 | 0.53708 | 0 | 0.58329 | 2.787 | 581.8797 | 1e-06 | 0 | 3.4997
2019082605 | 0.54347 | 0 | 0.55968 | 2.863 | 562.5577 | 1e-06 | 0 | 3.3581
2019082606 | 0.57387 | 0 | 0.52476 | 3.121 | 541.8554 | 1e-06 | 0 | 3.1486
2019082607 | 0.61978 | 0.01907 | 0.45442 | 3.514 | 524.3059 | 1e-06 | 5.3396 | 2.7265
2019082608 | 0.65287 | 0.26467 | 0.3702 | 3.347 | 573.2968 | 1e-06 | 76.3288 | 0
2019082609 | 0.67777 | 0.56365 | 0.25772 | 2.975 | 703.7849 | 1e-06 | 159.3683 | 0
2019082610 | 0.70199 | 0.7581 | 0.19535 | 2.955 | 800 | 1e-06 | 126.2536 | 0
2019082611 | 0.72966 | 0.85602 | 0.11801 | 3.099 | 800 | 1e-06 | 31.195 | 0
2019082612 | 0.76727 | 0.90481 | 0.09476 | 3.449 | 800 | 1e-06 | 32.6127 | 0
2019082613 | 0.80881 | 0.91262 | 0.08749 | 3.569 | 800 | 1e-06 | 34.4451 | 0
2019082614 | 0.86019 | 0.89651 | 0.0878 | 3.836 | 800 | 1e-06 | 36.5929 | 0
2019082615 | 0.90729 | 0.88217 | 0.09238 | 3.847 | 800 | 1e-06 | 38.7956 | 0
2019082616 | 0.9495 | 0.85996 | 0.11391 | 4.057 | 800 | 1e-06 | 40.5695 | 0
2019082617 | 0.97709 | 0.77759 | 0.18872 | 4.254 | 800 | 1e-06 | 41.6692 | 0
2019082618 | 0.98645 | 0.56635 | 0.31466 | 4.461 | 800 | 1e-06 | 41.9021 | 0
2019082619 | 0.97037 | 0.20723 | 0.40803 | 4.703 | 800 | 1e-06 | 40.9044 | 0
2019082620 | 0.93788 | 0.00875 | 0.49552 | 4.793 | 766.1358 | 1e-06 | 2.45 | 2.9731
2019082621 | 0.90523 | 0 | 0.57351 | 4.395 | 731.426 | 1e-06 | 0 | 3.4411
2019082622 | 0.84364 | 0 | 0.61406 | 4.125 | 699.5843 | 1e-06 | 0 | 3.6844
2019082623 | 0.76089 | 0 | 0.59705 | 3.622 | 671.0268 | 1e-06 | 0 | 3.5823
2019082624 | 0.68958 | 0 | 0.55749 | 3.52 | 645.4814 | 1e-06 | 0 | 3.3449
2019082701 | 0.63797 | 0 | 0.52286 | 3.354 | 621.988 | 1e-06 | 0 | 3.1372
2019082702 | 0.60081 | 0 | 0.5144 | 3.244 | 600.0803 | 1e-06 | 0 | 3.0864
2019082703 | 0.57702 | 0 | 0.51315 | 2.953 | 578.9923 | 1e-06 | 0 | 3.0789
2019082704 | 0.56169 | 0 | 0.47566 | 2.913 | 558.3598 | 1e-06 | 0 | 2.854
2019082705 | 0.56404 | 0 | 0.43396 | 2.912 | 537.3657 | 1e-06 | 0 | 2.6038
2019082706 | 0.58976 | 0 | 0.37358 | 3.352 | 515.2405 | 1e-06 | 0 | 2.2415
2019082707 | 0.63347 | 0.0224 | 0.31679 | 3.458 | 497.0981 | 1e-06 | 6.272 | 1.9007
2019082708 | 0.66146 | 0.29951 | 0.2347 | 3.312 | 554.5925 | 1e-06 | 85.271 | 0
2019082709 | 0.68045 | 0.67734 | 0.1453 | 2.75 | 715.8884 | 1e-06 | 190.527 | 0
2019082710 | 0.7003 | 0.83628 | 0.09456 | 2.501 | 800 | 1e-06 | 114.5247 | 0
2019082711 | 0.72699 | 0.89061 | 0.077 | 2.572 | 800 | 1e-06 | 31.5965 | 0
2019082712 | 0.76728 | 0.92995 | 0.07722 | 2.848 | 800 | 1e-06 | 33.2142 | 0
2019082713 | 0.81011 | 0.94744 | 0.07945 | 2.91 | 800 | 1e-06 | 35.1652 | 0
2019082714 | 0.85976 | 0.93261 | 0.0812 | 3.338 | 800 | 1e-06 | 37.0707 | 0
2019082715 | 0.90167 | 0.90667 | 0.11129 | 3.704 | 800 | 1e-06 | 38.6745 | 0
2019082716 | 0.93868 | 0.89187 | 0.14823 | 3.86 | 800 | 1e-06 | 40.258 | 0
2019082717 | 0.96399 | 0.80017 | 0.19121 | 4.196 | 800 | 1e-06 | 41.1115 | 0
2019082718 | 0.97349 | 0.58636 | 0.26657 | 4.518 | 800 | 1e-06 | 41.236 | 0
2019082719 | 0.95422 | 0.21121 | 0.33957 | 4.802 | 800 | 1e-06 | 40.0463 | 0
2019082720 | 0.92169 | 0.01193 | 0.423 | 4.931 | 767.49 | 1e-06 | 3.3404 | 2.538
2019082721 | 0.89161 | 0 | 0.4852 | 4.662 | 733.1575 | 1e-06 | 0 | 2.9112
2019082722 | 0.83136 | 0 | 0.48835 | 4.47 | 701.4837 | 1e-06 | 0 | 2.9301
2019082723 | 0.75097 | 0 | 0.46365 | 3.977 | 672.947 | 1e-06 | 0 | 2.7819
2019082724 | 0.68542 | 0 | 0.44861 | 3.629 | 647.0529 | 1e-06 | 0 | 2.6917
2019082801 | 0.63543 | 0 | 0.47846 | 3.562 | 623.6205 | 1e-06 | 0 | 2.8708
2019082802 | 0.598 | 0 | 0.47925 | 3.453 | 601.843 | 1e-06 | 0 | 2.8755
2019082803 | 0.57361 | 0 | 0.45385 | 3.316 | 580.9224 | 1e-06 | 0 | 2.7231
2019082804 | 0.55827 | 0 | 0.40551 | 3.336 | 560.4528 | 1e-06 | 0 | 2.4331
2019082805 | 0.56188 | 0 | 0.35064 | 3.3 | 539.4483 | 1e-06 | 0 | 2.1038
2019082806 | 0.59086 | 0 | 0.31301 | 3.552 | 517.1079 | 1e-06 | 0 | 1.8781
2019082807 | 0.63635 | 0.01977 | 0.27497 | 3.772 | 498.1569 | 1e-06 | 5.5356 | 1.6498
2019082808 | 0.66451 | 0.29529 | 0.25266 | 3.553 | 554.6751 | 1e-06 | 84.1972 | -5.6843e-14
2019082809 | 0.67503 | 0.67107 | 0.23956 | 2.973 | 715.2586 | 1e-06 | 189.337 | 0
2019082810 | 0.68721 | 0.83622 | 0.21577 | 2.951 | 800 | 1e-06 | 114.0893 | 0
2019082811 | 0.70191 | 0.90531 | 0.22331 | 3.158 | 800 | 1e-06 | 29.8318 | 0
2019082812 | 0.7235 | 0.9453 | 0.28271 | 3.309 | 800 | 1e-06 | 30.6955 | 0
2019082813 | 0.75325 | 0.95401 | 0.3141 | 3.515 | 800 | 1e-06 | 31.8877 | 0
2019082814 | 0.79473 | 0.95072 | 0.32763 | 3.578 | 800 | 1e-06 | 33.7743 | 0
2019082815 | 0.83215 | 0.93791 | 0.37753 | 3.55 | 800 | 1e-06 | 35.561 | 0
2019082816 | 0.86939 | 0.89948 | 0.42779 | 4.063 | 800 | 1e-06 | 36.7983 | 0
2019082817 | 0.89247 | 0.81605 | 0.48932 | 4.135 | 800 | 1e-06 | 37.8111 | 0
2019082818 | 0.9065 | 0.60475 | 0.51029 | 4.597 | 800 | 1e-06 | 38.0085 | 0
2019082819 | 0.89321 | 0.2056 | 0.51963 | 4.908 | 800 | 1e-06 | 37.0729 | 0
2019082820 | 0.87177 | 0.0059 | 0.52578 | 4.932 | 768.7655 | 1e-06 | 1.652 | 3.1547
2019082821 | 0.84894 | 0 | 0.5188 | 4.822 | 736.8001 | 1e-06 | 0 | 3.1128
2019082822 | 0.79415 | 0 | 0.50509 | 4.652 | 707.1576 | 1e-06 | 0 | 3.0305
2019082823 | 0.72241 | 0 | 0.60466 | 4.12 | 680.9523 | 1e-06 | 0 | 3.628
2019082824 | 0.6565 | 0 | 0.67303 | 3.782 | 657.917 | 1e-06 | 0 | 4.0382
2019082901 | 0.61315 | 0 | 0.64187 | 3.335 | 636.2851 | 1e-06 | 0 | 3.8512
2019082902 | 0.58142 | 0 | 0.58371 | 3.314 | 615.7747 | 1e-06 | 0 | 3.5023
2019082903 | 0.55898 | 0 | 0.52612 | 3.351 | 596.0103 | 1e-06 | 0 | 3.1567
2019082904 | 0.54556 | 0 | 0.42523 | 3.297 | 576.2174 | 1e-06 | 0 | 2.5514
2019082905 | 0.55098 | 0 | 0.38255 | 3.398 | 556.0146 | 1e-06 | 0 | 2.2953
2019082906 | 0.57973 | 0 | 0.37077 | 3.433 | 534.4249 | 1e-06 | 0 | 2.2246
2019082907 | 0.62707 | 0.01769 | 0.33805 | 3.582 | 515.5162 | 1e-06 | 4.9532 | 2.0283
2019082908 | 0.65456 | 0.29707 | 0.31898 | 3.469 | 573.3143 | 1e-06 | 85.0935 | 0
2019082909 | 0.67109 | 0.68823 | 0.31643 | 3.025 | 739.4011 | 1e-06 | 194.603 | 0
2019082910 | 0.68776 | 0.85734 | 0.29808 | 2.765 | 800 | 1e-06 | 90.1587 | 0
2019082911 | 0.70241 | 0.92038 | 0.2753 | 3.059 | 800 | 1e-06 | 29.9543 | 0
2019082912 | 0.72358 | 0.93645 | 0.25235 | 3.319 | 800 | 1e-06 | 30.6893 | 0
2019082913 | 0.754 | 0.92973 | 0.28621 | 3.507 | 800 | 1e-06 | 31.931 | 0
2019082914 | 0.80181 | 0.95796 | 0.34532 | 3.63 | 800 | 1e-06 | 34.0551 | 0
2019082915 | 0.84192 | 0.94697 | 0.43081 | 3.557 | 800 | 1e-06 | 36.0132 | 0
2019082916 | 0.88491 | 0.91137 | 0.49892 | 3.745 | 800 | 1e-06 | 37.8458 | 0
2019082917 | 0.91879 | 0.83657 | 0.54863 | 4.011 | 800 | 1e-06 | 39.1721 | 0
2019082918 | 0.93223 | 0.63187 | 0.6279 | 4.304 | 800 | 1e-06 | 39.5108 | 0
2019082919 | 0.92034 | 0.22572 | 0.64898 | 4.943 | 800 | 1e-06 | 38.313 | 0
2019082920 | 0.89265 | 0.02017 | 0.63439 | 4.92 | 772.4194 | 1e-06 | 5.6476 | 3.8063
2019082921 | 0.86776 | 0 | 0.60375 | 4.85 | 740.1072 | 1e-06 | 0 | 3.6225
2019082922 | 0.81302 | 0 | 0.57631 | 4.545 | 709.8981 | 1e-06 | 0 | 3.4579
2019082923 | 0.73802 | 0 | 0.52733 | 3.987 | 682.3621 | 1e-06 | 0 | 3.164
2019082924 | 0.66814 | 0 | 0.51811 | 3.322 | 657.3902 | 1e-06 | 0 | 3.1087
2019083001 | 0.62002 | 0 | 0.55263 | 2.809 | 634.3741 | 1e-06 | 0 | 3.3158
2019083002 | 0.58672 | 0 | 0.56578 | 2.684 | 612.8769 | 1e-06 | 0 | 3.3947
2019083003 | 0.56253 | 0 | 0.61099 | 2.56 | 592.6639 | 1e-06 | 0 | 3.6659
2019083004 | 0.55008 | 0 | 0.61762 | 2.548 | 573.0639 | 1e-06 | 0 | 3.7057
2019083005 | 0.55036 | 0 | 0.55391 | 2.708 | 553.2284 | 1e-06 | 0 | 3.3235
2019083006 | 0.57419 | 0 | 0.46453 | 3.075 | 532.1037 | 1e-06 | 0 | 2.7872
2019083007 | 0.61236 | 0.01959 | 0.44151 | 3.369 | 514.826 | 1e-06 | 5.4852 | 2.6491
2019083008 | 0.64024 | 0.30662 | 0.38441 | 3.158 | 576.0528 | 1e-06 | 88.1601 | 0
2019083009 | 0.66138 | 0.68149 | 0.28608 | 2.81 | 740.3116 | 1e-06 | 192.5337 | 0
2019083010 | 0.68301 | 0.84456 | 0.20486 | 2.703 | 800 | 1e-06 | 89.0868 | 0
2019083011 | 0.70563 | 0.92868 | 0.16564 | 2.679 | 800 | 1e-06 | 30.4856 | 0
2019083012 | 0.73496 | 0.95335 | 0.18116 | 2.783 | 800 | 1e-06 | 31.7601 | 0
2019083013 | 0.76475 | 0.96885 | 0.22303 | 2.856 | 800 | 1e-06 | 33.0872 | 0
2019083014 | 0.80974 | 0.97002 | 0.26819 | 3.194 | 800 | 1e-06 | 34.8638 | 0
2019083015 | 0.85429 | 0.95651 | 0.29758 | 3.19 | 800 | 1e-06 | 36.9616 | 0
2019083016 | 0.89564 | 0.9182 | 0.34745 | 3.302 | 800 | 1e-06 | 38.7931 | 0
2019083017 | 0.92484 | 0.83856 | 0.38666 | 4.065 | 800 | 1e-06 | 39.4025 | 0
2019083018 | 0.93215 | 0.62067 | 0.46523 | 4.484 | 800 | 1e-06 | 39.327 | 0
2019083019 | 0.91434 | 0.22145 | 0.50498 | 4.936 | 800 | 1e-06 | 38.038 | 0
2019083020 | 0.87777 | 0.02435 | 0.57434 | 5.005 | 774.0139 | 1e-06 | 6.818 | 3.446
2019083021 | 0.84532 | 0 | 0.6076 | 4.548 | 742.4774 | 1e-06 | 0 | 3.6456
2019083022 | 0.79406 | 0 | 0.59991 | 4.249 | 713.0051 | 1e-06 | 0 | 3.5995
2019083023 | 0.73069 | 0 | 0.63956 | 4.044 | 686.544 | 1e-06 | 0 | 3.8374
2019083024 | 0.66952 | 0 | 0.56726 | 3.712 | 662.1921 | 1e-06 | 0 | 3.4036
2019083101 | 0.62228 | 0 | 0.49797 | 3.045 | 638.9778 | 1e-06 | 0 | 2.9878
2019083102 | 0.5832 | 0 | 0.46784 | 2.901 | 617.2754 | 1e-06 | 0 | 2.807
2019083103 | 0.55541 | 0 | 0.47958 | 2.986 | 597.0346 | 1e-06 | 0 | 2.8775
2019083104 | 0.53672 | 0 | 0.47861 | 2.946 | 577.6264 | 1e-06 | 0 | 2.8717
2019083105 | 0.5275 | 0 | 0.46543 | 2.874 | 558.5005 | 1e-06 | 0 | 2.7926
2019083106 | 0.53235 | 0 | 0.36516 | 3.088 | 538.759 | 1e-06 | 0 | 2.191
2019083107 | 0.54043 | 0.01898 | 0.27774 | 3.067 | 523.4067 | 1e-06 | 5.3144 | 1.6664
2019083108 | 0.5526 | 0.30701 | 0.22345 | 2.615 | 587.353 | 1e-06 | 87.3035 | 0
2019083109 | 0.57906 | 0.70439 | 0.16034 | 2.486 | 760.8144 | 1e-06 | 198.1912 | 0
2019083110 | 0.59376 | 0.85969 | 0.11871 | 2.45 | 800 | 1e-06 | 64.6423 | 0
2019083111 | 0.60813 | 0.92642 | 0.09108 | 2.461 | 800 | 1e-06 | 26.1211 | 0
2019083112 | 0.64311 | 0.93839 | 0.0565 | 2.656 | 800 | 1e-06 | 27.5702 | 0
2019083113 | 0.69115 | 0.95814 | 0.07089 | 2.732 | 800 | 1e-06 | 29.752 | 0
2019083114 | 0.74291 | 0.9591 | 0.13297 | 3.126 | 800 | 1e-06 | 31.7908 | 0
2019083115 | 0.79118 | 0.93571 | 0.19435 | 3.248 | 800 | 1e-06 | 33.9375 | 0
2019083116 | 0.83656 | 0.88916 | 0.25559 | 3.389 | 800 | 1e-06 | 35.9293 | 0
2019083117 | 0.87042 | 0.82964 | 0.32956 | 3.767 | 800 | 1e-06 | 37.1427 | 0
2019083118 | 0.89012 | 0.61304 | 0.39791 | 4.074 | 800 | 1e-06 | 37.7616 | 0
2019083119 | 0.88463 | 0.20048 | 0.46978 | 4.84 | 800 | 1e-06 | 36.7376 | 0
2019083120 | 0.85255 | 0.00665 | 0.52066 | 4.918 | 769.8341 | 1e-06 | 1.862 | 3.124
2019083121 | 0.82021 | 0 | 0.53475 | 4.414 | 738.9067 | 1e-06 | 0 | 3.2085
2019083122 | 0.77127 | 0 | 0.48004 | 4.259 | 709.7963 | 1e-06 | 0 | 2.8802
2019083123 | 0.71207 | 0 | 0.43011 | 3.824 | 682.7337 | 1e-06 | 0 | 2.5807
2019083124 | 0.65336 | 0 | 0.44341 | 3.563 | 658.2492 | 1e-06 | 0 | 2.6605
2019090101 | 0.60744 | 0 | 0.44447 | 3.223 | 635.5893 | 1e-06 | 0 | 2.6668
2019090102 | 0.57065 | 0 | 0.39411 | 2.889 | 614.0225 | 1e-06 | 0 | 2.3647
2019090103 | 0.5443 | 0 | 0.36308 | 2.852 | 593.4708 | 1e-06 | 0 | 2.1785
2019090104 | 0.52447 | 0 | 0.36114 | 2.692 | 573.6796 | 1e-06 | 0 | 2.1668
2019090105 | 0.51524 | 0 | 0.37105 | 2.606 | 554.2956 | 1e-06 | 0 | 2.2263
2019090106 | 0.51636 | 0 | 0.33483 | 2.768 | 534.8037 | 1e-06 | 0 | 2.009
2019090107 | 0.51805 | 0.01397 | 0.23985 | 3.023 | 518.829 | 1e-06 | 3.9116 | 1.4391
2019090108 | 0.52207 | 0.26872 | 0.17597 | 2.681 | 573.2702 | 1e-06 | 76.2974 | 1.1369e-13
2019090109 | 0.54613 | 0.63385 | 0.11036 | 2.5 | 728.2422 | 1e-06 | 178.1402 | 0
2019090110 | 0.56731 | 0.81514 | 0.09494 | 2.387 | 800 | 1e-06 | 96.0344 | 0
2019090111 | 0.59032 | 0.89884 | 0.0597 | 2.478 | 800 | 1e-06 | 25.267 | 0
2019090112 | 0.63116 | 0.92601 | 0.03813 | 2.583 | 800 | 1e-06 | 27.0815 | 0
2019090113 | 0.67874 | 0.93881 | 0.04455 | 2.741 | 800 | 1e-06 | 29.1598 | 0
2019090114 | 0.72955 | 0.91866 | 0.05558 | 3.14 | 800 | 1e-06 | 31.1488 | 0
2019090115 | 0.77554 | 0.86693 | 0.07089 | 3.486 | 800 | 1e-06 | 32.9644 | 0
2019090116 | 0.81902 | 0.82714 | 0.11681 | 3.998 | 800 | 1e-06 | 34.4959 | 0
2019090117 | 0.85149 | 0.72521 | 0.18537 | 4.113 | 800 | 1e-06 | 35.907 | 0
2019090118 | 0.86841 | 0.53265 | 0.27308 | 4.297 | 800 | 1e-06 | 36.5183 | 0
2019090119 | 0.85931 | 0.16546 | 0.29078 | 4.898 | 800 | 1e-06 | 35.4896 | 0
2019090120 | 0.83268 | 0.00532 | 0.32226 | 4.873 | 769.1602 | 1e-06 | 1.4896 | 1.9336
2019090121 | 0.80486 | 0 | 0.38221 | 4.407 | 738.032 | 1e-06 | 0 | 2.2933
2019090122 | 0.76159 | 0 | 0.39208 | 4.161 | 708.7508 | 1e-06 | 0 | 2.3525
2019090123 | 0.70329 | 0 | 0.40275 | 3.719 | 681.8317 | 1e-06 | 0 | 2.4165
2019090124 | 0.64599 | 0 | 0.42039 | 3.371 | 657.3635 | 1e-06 | 0 | 2.5223
2019090201 | 0.60289 | 0 | 0.41471 | 3.351 | 634.8669 | 1e-06 | 0 | 2.4883
2019090202 | 0.56724 | 0 | 0.38907 | 2.998 | 613.539 | 1e-06 | 0 | 2.3344
2019090203 | 0.54388 | 0 | 0.32298 | 3.223 | 593.1376 | 1e-06 | 0 | 1.9379
2019090204 | 0.52907 | 0 | 0.23195 | 2.86 | 572.523 | 1e-06 | 0 | 1.3917
2019090205 | 0.52838 | 0 | 0.21994 | 2.808 | 551.8168 | 1e-06 | 0 | 1.3196
2019090206 | 0.53663 | 0 | 0.19942 | 2.968 | 530.7597 | 1e-06 | 0 | 1.1965
2019090207 | 0.54837 | 0.00985 | 0.16797 | 3.098 | 511.8501 | 1e-06 | 2.758 | 1.0078
2019090208 | 0.55807 | 0.21162 | 0.13253 | 2.692 | 548.3616 | 1e-06 | 60.0488 | 0
2019090209 | 0.58141 | 0.51158 | 0.10633 | 2.532 | 667.4477 | 1e-06 | 143.8804 | 0
2019090210 | 0.61168 | 0.66322 | 0.07416 | 2.564 | 800 | 1e-06 | 158.7373 | 0
2019090211 | 0.65413 | 0.75553 | 0.07731 | 2.516 | 800 | 1e-06 | 28.2281 | 0
2019090212 | 0.69878 | 0.78767 | 0.08028 | 2.754 | 800 | 1e-06 | 30.0887 | 0
2019090213 | 0.74987 | 0.84155 | 0.08189 | 3.021 | 800 | 1e-06 | 32.2229 | 0
2019090214 | 0.80627 | 0.86127 | 0.11652 | 3.516 | 800 | 1e-06 | 34.3787 | 0
2019090215 | 0.84814 | 0.82036 | 0.16224 | 3.837 | 800 | 1e-06 | 36.0256 | 0
2019090216 | 0.88477 | 0.73176 | 0.2413 | 4.232 | 800 | 1e-06 | 37.3522 | 0
2019090217 | 0.90774 | 0.65311 | 0.29461 | 4.37 | 800 | 1e-06 | 38.2938 | 0
2019090218 | 0.92062 | 0.48646 | 0.30599 | 4.304 | 800 | 1e-06 | 38.9651 | 0
2019090219 | 0.90557 | 0.14481 | 0.36747 | 4.505 | 800 | 1e-06 | 38.0568 | 0
2019090220 | 0.87781 | 0.00438 | 0.39138 | 4.78 | 767.0976 | 1e-06 | 1.2264 | 2.3483
2019090221 | 0.8503 | 0 | 0.37968 | 4.624 | 734.0356 | 1e-06 | 0 | 2.2781
2019090222 | 0.79699 | 0 | 0.31658 | 4.567 | 703.0435 | 1e-06 | 0 | 1.8995
2019090223 | 0.72306 | 0 | 0.32128 | 3.853 | 674.8404 | 1e-06 | 0 | 1.9277
2019090224 | 0.65774 | 0 | 0.37612 | 3.688 | 649.8713 | 1e-06 | 0 | 2.2567
2019090301 | 0.61476 | 0 | 0.44435 | 3.37 | 627.0137 | 1e-06 | 0 | 2.6661
2019090302 | 0.58197 | 0 | 0.46089 | 3.186 | 605.6125 | 1e-06 | 0 | 2.7653
2019090303 | 0.55902 | 0 | 0.45865 | 3.127 | 585.2174 | 1e-06 | 0 | 2.7519
2019090304 | 0.54889 | 0 | 0.42476 | 3.112 | 565.0802 | 1e-06 | 0 | 2.5486
2019090305 | 0.55449 | 0 | 0.39427 | 3.148 | 544.5328 | 1e-06 | 0 | 2.3656
2019090306 | 0.58473 | 0 | 0.38302 | 3.421 | 522.7696 | 1e-06 | 0 | 2.2981
2019090307 | 0.63614 | 0.01174 | 0.33563 | 3.915 | 502.087 | 1e-06 | 3.2872 | 2.0138
2019090308 | 0.67004 | 0.25451 | 0.28214 | 3.462 | 547.0127 | 1e-06 | 72.9556 | -5.6843e-14
2019090309 | 0.70028 | 0.64284 | 0.22035 | 3.079 | 698.4959 | 1e-06 | 181.3173 | 0
2019090310 | 0.72571 | 0.80057 | 0.18081 | 3.039 | 800 | 1e-06 | 132.5735 | -1.1369e-13
2019090311 | 0.75684 | 0.88864 | 0.13251 | 3.036 | 800 | 1e-06 | 32.5355 | 0
2019090312 | 0.79406 | 0.92782 | 0.11436 | 3.179 | 800 | 1e-06 | 34.1418 | 0
2019090313 | 0.82997 | 0.90469 | 0.10032 | 3.32 | 800 | 1e-06 | 35.6886 | 0
2019090314 | 0.87706 | 0.88597 | 0.10195 | 3.747 | 800 | 1e-06 | 37.4748 | 0
2019090315 | 0.91768 | 0.85404 | 0.13055 | 3.852 | 800 | 1e-06 | 39.279 | 0
2019090316 | 0.95755 | 0.78244 | 0.22261 | 4.075 | 800 | 1e-06 | 40.9298 | 0
2019090317 | 0.98302 | 0.7017 | 0.32984 | 4.47 | 800 | 1e-06 | 41.7319 | 0
2019090318 | 0.9952 | 0.51606 | 0.43391 | 4.709 | 800 | 1e-06 | 42.0654 | 0
2019090319 | 0.97797 | 0.15692 | 0.54055 | 4.908 | 800 | 1e-06 | 41.0566 | 0
2019090320 | 0.95068 | 0.01467 | 0.58906 | 4.766 | 767.726 | 1e-06 | 4.1076 | 3.5344
2019090321 | 0.91268 | 0 | 0.54535 | 4.591 | 732.6931 | 1e-06 | 0 | 3.2721
2019090322 | 0.84763 | 0 | 0.50994 | 4.127 | 700.0412 | 1e-06 | 0 | 3.0596
2019090323 | 0.76639 | 0 | 0.50622 | 3.898 | 670.9562 | 1e-06 | 0 | 3.0373
2019090324 | 0.69565 | 0 | 0.4725 | 3.602 | 644.6976 | 1e-06 | 0 | 2.835
2019090401 | 0.64555 | 0 | 0.41443 | 3.443 | 620.2863 | 1e-06 | 0 | 2.4866
2019090402 | 0.60875 | 0 | 0.39813 | 3.244 | 597.3079 | 1e-06 | 0 | 2.3888
2019090403 | 0.58223 | 0 | 0.35978 | 3.004 | 575.1057 | 1e-06 | 0 | 2.1587
2019090404 | 0.57059 | 0 | 0.26272 | 3.135 | 552.9993 | 1e-06 | 0 | 1.5763
2019090405 | 0.57214 | 0 | 0.15808 | 3.146 | 530.2032 | 1e-06 | 0 | 0.94848
2019090406 | 0.60041 | 0 | 0.11393 | 3.526 | 506.1936 | 1e-06 | 0 | 0.68358
2019090407 | 0.64651 | 0.01281 | 0.0794 | 4.137 | 484.0078 | 1e-06 | 3.5868 | 0.4764
2019090408 | 0.67601 | 0.26165 | 0.06772 | 3.656 | 529.5596 | 1e-06 | 73.6683 | -5.6843e-14
2019090409 | 0.69989 | 0.64912 | 0.05828 | 3.06 | 681.8281 | 1e-06 | 182.1033 | 0
2019090410 | 0.72912 | 0.82887 | 0.04279 | 3.086 | 800 | 1e-06 | 149.3546 | 0
2019090411 | 0.76463 | 0.89506 | 0.04711 | 3.056 | 800 | 1e-06 | 32.8816 | 0
2019090412 | 0.80674 | 0.91325 | 0.04774 | 3.113 | 800 | 1e-06 | 34.8038 | 0
2019090413 | 0.85083 | 0.8904 | 0.06046 | 3.235 | 800 | 1e-06 | 36.754 | 0
2019090414 | 0.90114 | 0.86306 | 0.08137 | 3.994 | 800 | 1e-06 | 38.3596 | 0
2019090415 | 0.95498 | 0.83572 | 0.14626 | 4.396 | 800 | 1e-06 | 40.4881 | 0
2019090416 | 0.98639 | 0.76533 | 0.17825 | 4.418 | 800 | 1e-06 | 41.9423 | 0
2019090417 | 0.98177 | 0.57154 | 0.21543 | 4.759 | 800 | 1e-06 | 41.3842 | 0
2019090418 | 0.96782 | 0.32666 | 0.19983 | 5.119 | 800 | 1e-06 | 40.3685 | 0
2019090419 | 0.95067 | 0.08135 | 0.23895 | 5.083 | 784.6132 | 1e-06 | 22.778 | 1.4337
2019090420 | 0.93195 | 0.00119 | 0.27717 | 4.667 | 747.4748 | 1e-06 | 0.3332 | 1.663
2019090421 | 0.90985 | 0 | 0.30797 | 4.67 | 711.2297 | 1e-06 | 0 | 1.8478
2019090422 | 0.85546 | 0 | 0.3411 | 4.367 | 677.4366 | 1e-06 | 0 | 2.0466
2019090423 | 0.77626 | 0 | 0.32834 | 4.005 | 646.9275 | 1e-06 | 0 | 1.97
2019090424 | 0.70598 | 0 | 0.28363 | 3.545 | 618.9932 | 1e-06 | 0 | 1.7018
2019090501 | 0.65477 | 0 | 0.26792 | 3.177 | 593.0035 | 1e-06 | 0 | 1.6075
2019090502 | 0.61876 | 0 | 0.287 | 3.185 | 568.8288 | 1e-06 | 0 | 1.722
2019090503 | 0.59242 | 0 | 0.30327 | 3.041 | 545.8457 | 1e-06 | 0 | 1.8196
2019090504 | 0.57825 | 0 | 0.25461 | 2.827 | 523.0226 | 1e-06 | 0 | 1.5277
2019090505 | 0.58128 | 0 | 0.2341 | 2.838 | 499.945 | 1e-06 | 0 | 1.4046
2019090506 | 0.60988 | 0 | 0.22486 | 3.146 | 475.7758 | 1e-06 | 0 | 1.3492
2019090507 | 0.65986 | 0.00521 | 0.21158 | 3.574 | 451.0647 | 1e-06 | 1.4588 | 1.2695
2019090508 | 0.69068 | 0.15016 | 0.19314 | 3.44 | 465.2464 | 1e-06 | 43.2036 | 0
2019090509 | 0.71262 | 0.43146 | 0.22304 | 3.114 | 557.0143 | 1e-06 | 122.147 | 0
2019090510 | 0.73865 | 0.60057 | 0.2312 | 3.019 | 694.8635 | 1e-06 | 169.5468 | 0
2019090511 | 0.76714 | 0.68007 | 0.20317 | 3.225 | 800 | 1e-06 | 137.9671 | 1.1369e-13
2019090512 | 0.79241 | 0.77564 | 0.1828 | 3.308 | 800 | 1e-06 | 33.9353 | 0
2019090513 | 0.82051 | 0.7816 | 0.17266 | 3.592 | 800 | 1e-06 | 34.972 | 0
2019090514 | 0.86194 | 0.72468 | 0.16194 | 3.712 | 800 | 1e-06 | 36.7992 | 0
2019090515 | 0.89748 | 0.75318 | 0.16691 | 3.749 | 800 | 1e-06 | 38.4326 | 0
2019090516 | 0.93244 | 0.77704 | 0.18065 | 3.84 | 800 | 1e-06 | 39.9847 | 0
2019090517 | 0.95086 | 0.67357 | 0.21816 | 4.233 | 800 | 1e-06 | 40.4574 | 0
2019090518 | 0.95172 | 0.44656 | 0.2572 | 4.453 | 800 | 1e-06 | 40.2778 | 0
2019090519 | 0.9332 | 0.12583 | 0.2929 | 4.516 | 797.6454 | 1e-06 | 35.2324 | 1.7574
2019090520 | 0.91151 | 0.00115 | 0.34775 | 4.604 | 761.8169 | 1e-06 | 0.322 | 2.0865
2019090521 | 0.8887 | 0 | 0.36112 | 4.765 | 726.9798 | 1e-06 | 0 | 2.1667
2019090522 | 0.83494 | 0 | 0.34367 | 4.457 | 694.2566 | 1e-06 | 0 | 2.062
2019090523 | 0.75653 | 0 | 0.33155 | 3.812 | 664.501 | 1e-06 | 0 | 1.9893
2019090524 | 0.68813 | 0 | 0.32145 | 3.567 | 637.6546 | 1e-06 | 0 | 1.9287
2019090601 | 0.63994 | 0 | 0.37208 | 3.615 | 613.4249 | 1e-06 | 0 | 2.2325
2019090602 | 0.60524 | 0 | 0.34023 | 3.321 | 590.341 | 1e-06 | 0 | 2.0414
2019090603 | 0.58103 | 0 | 0.30307 | 3.094 | 567.945 | 1e-06 | 0 | 1.8184
2019090604 | 0.56604 | 0 | 0.31134 | 3.081 | 546.2901 | 1e-06 | 0 | 1.868
2019090605 | 0.56963 | 0 | 0.29989 | 3.127 | 524.4439 | 1e-06 | 0 | 1.7993
2019090606 | 0.59421 | 0 | 0.27265 | 3.559 | 501.7109 | 1e-06 | 0 | 1.6359
2019090607 | 0.63627 | 0.01025 | 0.23949 | 3.651 | 479.7642 | 1e-06 | 2.87 | 1.4369
2019090608 | 0.66422 | 0.24655 | 0.21163 | 3.782 | 522.6316 | 1e-06 | 70.3038 | 5.6843e-14
2019090609 | 0.6891 | 0.6336 | 0.18663 | 3.312 | 672.0837 | 1e-06 | 178.5278 | 0
2019090610 | 0.71285 | 0.82273 | 0.16587 | 3.176 | 800 | 1e-06 | 158.2443 | 0
2019090611 | 0.73943 | 0.88809 | 0.14862 | 3.203 | 800 | 1e-06 | 31.5502 | 0
2019090612 | 0.76989 | 0.91384 | 0.13485 | 3.341 | 800 | 1e-06 | 32.8438 | 0
2019090613 | 0.80224 | 0.90332 | 0.17643 | 3.426 | 800 | 1e-06 | 34.2793 | 0
2019090614 | 0.84408 | 0.88814 | 0.24093 | 3.649 | 800 | 1e-06 | 36.0228 | 0
2019090615 | 0.87322 | 0.87307 | 0.32919 | 3.509 | 800 | 1e-06 | 37.5323 | 0
2019090616 | 0.90813 | 0.85339 | 0.3865 | 3.821 | 800 | 1e-06 | 38.8611 | 0
2019090617 | 0.93263 | 0.76068 | 0.44828 | 4.211 | 800 | 1e-06 | 39.6226 | 0
2019090618 | 0.93886 | 0.52615 | 0.4533 | 4.241 | 800 | 1e-06 | 39.8854 | 0
2019090619 | 0.91364 | 0.14411 | 0.51961 | 4.334 | 800 | 1e-06 | 38.6071 | 0
2019090620 | 0.88641 | 0.00164 | 0.61051 | 4.384 | 766.845 | 1e-06 | 0.4592 | 3.6631
2019090621 | 0.85571 | 0 | 0.67327 | 4.345 | 735.0112 | 1e-06 | 0 | 4.0396
2019090622 | 0.80418 | 0 | 0.66695 | 4.2 | 705.4165 | 1e-06 | 0 | 4.0017
2019090623 | 0.74064 | 0 | 0.69039 | 3.888 | 678.6367 | 1e-06 | 0 | 4.1423
2019090624 | 0.67824 | 0 | 0.67737 | 3.517 | 654.3407 | 1e-06 | 0 | 4.0642
2019090701 | 0.62982 | 0 | 0.67138 | 3.31 | 632.0774 | 1e-06 | 0 | 4.0283
2019090702 | 0.59163 | 0 | 0.63759 | 3.122 | 611.2184 | 1e-06 | 0 | 3.8255
2019090703 | 0.5649 | 0 | 0.64119 | 3.063 | 591.5782 | 1e-06 | 0 | 3.8471
2019090704 | 0.54656 | 0 | 0.62929 | 2.899 | 572.5646 | 1e-06 | 0 | 3.7757
2019090705 | 0.53825 | 0 | 0.62839 | 2.9 | 553.9372 | 1e-06 | 0 | 3.7703
2019090706 | 0.54425 | 0 | 0.60853 | 3.097 | 535.1056 | 1e-06 | 0 | 3.6512
2019090707 | 0.55469 | 0.011 | 0.59882 | 3.07 | 518.7781 | 1e-06 | 3.08 | 3.5929
2019090708 | 0.5656 | 0.27183 | 0.57177 | 2.624 | 574.362 | 1e-06 | 79.543 | 0
2019090709 | 0.589 | 0.68215 | 0.56618 | 2.15 | 743.228 | 1e-06 | 194.3991 | 0
2019090710 | 0.61315 | 0.85928 | 0.55037 | 2.176 | 800 | 1e-06 | 83.414 | 0
2019090711 | 0.63983 | 0.91894 | 0.56419 | 2.132 | 800 | 1e-06 | 27.94 | 0
2019090712 | 0.67332 | 0.93851 | 0.61511 | 2.25 | 800 | 1e-06 | 29.396 | 0
2019090713 | 0.69551 | 0.93519 | 0.6566 | 2.307 | 800 | 1e-06 | 30.382 | 0
2019090714 | 0.72201 | 0.92998 | 0.69695 | 2.471 | 800 | 1e-06 | 31.4635 | 0
2019090715 | 0.7451 | 0.92925 | 0.69982 | 2.41 | 800 | 1e-06 | 32.6097 | 0
2019090716 | 0.76454 | 0.89795 | 0.64443 | 2.397 | 800 | 1e-06 | 33.5364 | 0
2019090717 | 0.78115 | 0.81643 | 0.68725 | 2.564 | 800 | 1e-06 | 34.15 | 0
2019090718 | 0.78745 | 0.55885 | 0.73524 | 3.136 | 800 | 1e-06 | 33.8741 | 0
2019090719 | 0.77828 | 0.14139 | 0.67165 | 4.15 | 800 | 1e-06 | 32.4292 | 0
2019090720 | 0.75811 | 0.00162 | 0.58522 | 4.22 | 772.5538 | 1e-06 | 0.4536 | 3.5113
2019090721 | 0.7322 | 0 | 0.68121 | 3.929 | 746.1566 | 1e-06 | 0 | 4.0873
2019090722 | 0.6957 | 0 | 0.72821 | 3.592 | 721.42 | 1e-06 | 0 | 4.3693
2019090723 | 0.64596 | 0 | 0.73034 | 3.404 | 698.8459 | 1e-06 | 0 | 4.382
2019090724 | 0.59975 | 0 | 0.70316 | 3.141 | 678.0176 | 1e-06 | 0 | 4.219
2019090801 | 0.56397 | 0 | 0.59247 | 3.071 | 658.1368 | 1e-06 | 0 | 3.5548
2019090802 | 0.53479 | 0 | 0.51048 | 3.023 | 639.0876 | 1e-06 | 0 | 3.0629
2019090803 | 0.51239 | 0 | 0.47941 | 2.7 | 620.5817 | 1e-06 | 0 | 2.8765
2019090804 | 0.49656 | 0 | 0.44975 | 2.676 | 602.6179 | 1e-06 | 0 | 2.6985
2019090805 | 0.49417 | 0 | 0.44411 | 2.78 | 584.8366 | 1e-06 | 0 | 2.6647
2019090806 | 0.49806 | 0 | 0.45782 | 2.852 | 567.0267 | 1e-06 | 0 | 2.7469
2019090807 | 0.50213 | 0.01372 | 0.46613 | 2.925 | 552.9899 | 1e-06 | 3.8416 | 2.7968
2019090808 | 0.50504 | 0.28408 | 0.53788 | 2.449 | 614.4717 | 1e-06 | 82.7697 | 0
2019090809 | 0.51743 | 0.6548 | 0.62462 | 2.265 | 779.5093 | 1e-06 | 187.0917 | 0
2019090810 | 0.52106 | 0.83935 | 0.63312 | 2.136 | 800 | 1e-06 | 42.8446 | 0
2019090811 | 0.52546 | 0.9267 | 0.62731 | 2.218 | 800 | 1e-06 | 22.4786 | 0
2019090812 | 0.5344 | 0.95118 | 0.60946 | 2.337 | 800 | 1e-06 | 22.7798 | 0
2019090813 | 0.54732 | 0.95934 | 0.62639 | 2.255 | 800 | 1e-06 | 23.469 | 0
2019090814 | 0.57077 | 0.96082 | 0.65911 | 2.336 | 800 | 1e-06 | 24.4902 | 0
2019090815 | 0.60382 | 0.95433 | 0.66209 | 2.357 | 800 | 1e-06 | 26.0225 | 0
2019090816 | 0.63927 | 0.91644 | 0.64372 | 2.444 | 800 | 1e-06 | 27.6017 | 0
2019090817 | 0.66898 | 0.82408 | 0.67214 | 2.58 | 800 | 1e-06 | 28.8621 | 0
2019090818 | 0.69407 | 0.57678 | 0.7212 | 3.038 | 800 | 1e-06 | 29.5833 | 0
2019090819 | 0.70412 | 0.14419 | 0.73156 | 4.092 | 800 | 1e-06 | 29.0016 | 0
2019090820 | 0.70584 | 0.00116 | 0.75932 | 4.277 | 775.9832 | 1e-06 | 0.3248 | 4.5559
2019090821 | 0.69549 | 0 | 0.71289 | 3.947 | 751.5196 | 1e-06 | 0 | 4.2773
2019090822 | 0.65956 | 0 | 0.66585 | 3.75 | 728.2653 | 1e-06 | 0 | 3.9951
2019090823 | 0.60717 | 0 | 0.69176 | 3.407 | 707.2859 | 1e-06 | 0 | 4.1506
2019090824 | 0.55836 | 0 | 0.69115 | 3.045 | 688.2349 | 1e-06 | 0 | 4.1469
2019090901 | 0.52679 | 0 | 0.66266 | 2.622 | 670.0737 | 1e-06 | 0 | 3.976
2019090902 | 0.50999 | 0 | 0.67332 | 2.345 | 652.4891 | 1e-06 | 0 | 4.0399
2019090903 | 0.49933 | 0 | 0.68638 | 2.387 | 635.5259 | 1e-06 | 0 | 4.1183
2019090904 | 0.49445 | 0 | 0.65076 | 2.287 | 618.4783 | 1e-06 | 0 | 3.9046
2019090905 | 0.49928 | 0 | 0.60527 | 2.412 | 601.0557 | 1e-06 | 0 | 3.6316
2019090906 | 0.52962 | 0 | 0.58115 | 2.84 | 582.4905 | 1e-06 | 0 | 3.4869
2019090907 | 0.57615 | 0.00979 | 0.5241 | 3.103 | 564.4003 | 1e-06 | 2.7412 | 3.1446
2019090908 | 0.60239 | 0.25701 | 0.48055 | 3.078 | 614.012 | 1e-06 | 74.8461 | 0
2019090909 | 0.61208 | 0.66301 | 0.47637 | 2.444 | 776.1893 | 1e-06 | 188.501 | 0
2019090910 | 0.62719 | 0.8541 | 0.48655 | 2.252 | 800 | 1e-06 | 51.0366 | 0
2019090911 | 0.6226 | 0.92729 | 0.43491 | 2.345 | 800 | 1e-06 | 26.9172 | 0
2019090912 | 0.62708 | 0.95435 | 0.37862 | 2.323 | 800 | 1e-06 | 27.1498 | 0
2019090913 | 0.63878 | 0.94939 | 0.31541 | 2.365 | 800 | 1e-06 | 27.6577 | 0
2019090914 | 0.66422 | 0.93978 | 0.4753 | 2.472 | 800 | 1e-06 | 28.7463 | 0
2019090915 | 0.69376 | 0.9407 | 0.59569 | 2.51 | 800 | 1e-06 | 30.0967 | 0
2019090916 | 0.72434 | 0.88322 | 0.64606 | 2.685 | 800 | 1e-06 | 31.359 | 0
2019090917 | 0.7494 | 0.78804 | 0.67825 | 2.892 | 800 | 1e-06 | 32.3298 | 0
2019090918 | 0.76739 | 0.53474 | 0.7341 | 3.357 | 800 | 1e-06 | 32.7103 | 0
2019090919 | 0.76267 | 0.12454 | 0.76666 | 4.195 | 800 | 1e-06 | 31.6505 | 0
2019090920 | 0.75708 | 0.0003 | 0.81148 | 4.362 | 773.7321 | 1e-06 | 0.084 | 4.8689
2019090921 | 0.73923 | 0 | 0.79368 | 4.229 | 747.9794 | 1e-06 | 0 | 4.7621
2019090922 | 0.69667 | 0 | 0.77566 | 3.716 | 723.6059 | 1e-06 | 0 | 4.654
2019090923 | 0.63629 | 0 | 0.77048 | 3.421 | 701.7441 | 1e-06 | 0 | 4.6229
2019090924 | 0.58505 | 0 | 0.75534 | 2.988 | 681.7668 | 1e-06 | 0 | 4.532
2019091001 | 0.55559 | 0 | 0.70734 | 2.923 | 662.8211 | 1e-06 | 0 | 4.244
2019091002 | 0.53354 | 0 | 0.69396 | 2.755 | 644.6635 | 1e-06 | 0 | 4.1638
2019091003 | 0.51697 | 0 | 0.69462 | 2.554 | 627.0876 | 1e-06 | 0 | 4.1677
2019091004 | 0.50918 | 0 | 0.66057 | 2.45 | 609.5696 | 1e-06 | 0 | 3.9634
2019091005 | 0.51709 | 0 | 0.63964 | 2.479 | 591.5832 | 1e-06 | 0 | 3.8378
2019091006 | 0.54585 | 0 | 0.57083 | 3.069 | 572.4222 | 1e-06 | 0 | 3.425
2019091007 | 0.59391 | 0.00954 | 0.48606 | 3.427 | 553.523 | 1e-06 | 2.6712 | 2.9164
2019091008 | 0.61516 | 0.2579 | 0.45598 | 3.206 | 602.7644 | 1e-06 | 74.9479 | 0
2019091009 | 0.62136 | 0.68505 | 0.48504 | 2.567 | 770.8517 | 1e-06 | 194.7242 | 0
2019091010 | 0.62976 | 0.86634 | 0.50742 | 2.329 | 800 | 1e-06 | 56.418 | 0
2019091011 | 0.63102 | 0.92685 | 0.39831 | 2.425 | 800 | 1e-06 | 27.2329 | 0
2019091012 | 0.62486 | 0.95723 | 0.39086 | 2.521 | 800 | 1e-06 | 26.8474 | 0
2019091013 | 0.62219 | 0.9732 | 0.47141 | 2.332 | 800 | 1e-06 | 26.9109 | 0
2019091014 | 0.63621 | 0.96576 | 0.57974 | 2.461 | 800 | 1e-06 | 27.4409 | 0
2019091015 | 0.65474 | 0.93934 | 0.66326 | 2.574 | 800 | 1e-06 | 28.1988 | 0
2019091016 | 0.68129 | 0.9239 | 0.68608 | 2.527 | 800 | 1e-06 | 29.4936 | 0
2019091017 | 0.69757 | 0.81598 | 0.67702 | 2.673 | 800 | 1e-06 | 30.1128 | 0
2019091018 | 0.71087 | 0.55925 | 0.70319 | 3.25 | 800 | 1e-06 | 30.1609 | 0
2019091019 | 0.70686 | 0.13272 | 0.70726 | 3.816 | 800 | 1e-06 | 29.4064 | 0
2019091020 | 0.72164 | 0.00089 | 0.62842 | 4.47 | 774.5726 | 1e-06 | 0.2492 | 3.7705
2019091021 | 0.70986 | 0 | 0.6185 | 4.159 | 749.0792 | 1e-06 | 0 | 3.711
2019091022 | 0.67218 | 0 | 0.58807 | 3.743 | 724.7582 | 1e-06 | 0 | 3.5284
2019091023 | 0.61923 | 0 | 0.58157 | 3.569 | 702.7128 | 1e-06 | 0 | 3.4894
2019091024 | 0.57162 | 0 | 0.59549 | 3.119 | 682.5386 | 1e-06 | 0 | 3.5729
2019091101 | 0.53839 | 0 | 0.63625 | 2.689 | 663.7408 | 1e-06 | 0 | 3.8175
2019091102 | 0.5178 | 0 | 0.68308 | 2.451 | 645.9536 | 1e-06 | 0 | 4.0985
2019091103 | 0.50185 | 0 | 0.59015 | 2.303 | 628.2106 | 1e-06 | 0 | 3.5409
2019091104 | 0.49413 | 0 | 0.53999 | 2.317 | 610.5434 | 1e-06 | 0 | 3.2399
2019091105 | 0.50165 | 0 | 0.50965 | 2.438 | 592.4618 | 1e-06 | 0 | 3.0579
2019091106 | 0.53071 | 0 | 0.48672 | 2.835 | 573.2737 | 1e-06 | 0 | 2.9203
2019091107 | 0.57662 | 0.00963 | 0.46001 | 3.072 | 554.7011 | 1e-06 | 2.6964 | 2.7601
2019091108 | 0.60063 | 0.25779 | 0.33363 | 3.258 | 603.9124 | 1e-06 | 74.183 | 0
2019091109 | 0.61678 | 0.67978 | 0.24774 | 2.422 | 769.1706 | 1e-06 | 191.8248 | 0
2019091110 | 0.615 | 0.86903 | 0.12838 | 2.503 | 800 | 1e-06 | 57.2314 | 0
2019091111 | 0.61804 | 0.9141 | 0.07433 | 2.46 | 800 | 1e-06 | 26.5879 | 0
2019091112 | 0.62458 | 0.92793 | 0.09634 | 2.427 | 800 | 1e-06 | 26.9283 | 0
2019091113 | 0.63297 | 0.93659 | 0.09277 | 2.432 | 800 | 1e-06 | 27.3176 | 0
2019091114 | 0.65539 | 0.91809 | 0.08743 | 2.404 | 800 | 1e-06 | 28.3993 | 0
2019091115 | 0.67955 | 0.92224 | 0.09117 | 2.657 | 800 | 1e-06 | 29.2818 | 0
2019091116 | 0.71266 | 0.9168 | 0.10249 | 2.724 | 800 | 1e-06 | 30.771 | 0
2019091117 | 0.74201 | 0.83611 | 0.1518 | 2.875 | 800 | 1e-06 | 31.9995 | 0
2019091118 | 0.76143 | 0.5649 | 0.20862 | 3.126 | 800 | 1e-06 | 32.6612 | 0
2019091119 | 0.75991 | 0.13156 | 0.28025 | 4.089 | 800 | 1e-06 | 31.6268 | 0
2019091120 | 0.75851 | 0.00067 | 0.26907 | 4.346 | 770.4981 | 1e-06 | 0.1876 | 1.6144
2019091121 | 0.74359 | 0 | 0.23693 | 4.257 | 741.2279 | 1e-06 | 0 | 1.4216
2019091122 | 0.70029 | 0 | 0.2094 | 3.984 | 713.5547 | 1e-06 | 0 | 1.2564
2019091123 | 0.64044 | 0 | 0.15225 | 3.534 | 687.9015 | 1e-06 | 0 | 0.9135
2019091124 | 0.5902 | 0 | 0.14265 | 3.041 | 664.059 | 1e-06 | 0 | 0.8559
2019091201 | 0.55526 | 0 | 0.14771 | 3.021 | 641.869 | 1e-06 | 0 | 0.88626
2019091202 | 0.52906 | 0 | 0.15581 | 2.871 | 620.8091 | 1e-06 | 0 | 0.93486
2019091203 | 0.51014 | 0 | 0.1637 | 2.644 | 600.4587 | 1e-06 | 0 | 0.9822
2019091204 | 0.50143 | 0 | 0.16958 | 2.342 | 580.251 | 1e-06 | 0 | 1.0175
2019091205 | 0.50667 | 0 | 0.14734 | 2.633 | 559.9545 | 1e-06 | 0 | 0.88404
2019091206 | 0.53272 | 0 | 0.12053 | 3.057 | 538.6969 | 1e-06 | 0 | 0.72318
2019091207 | 0.57847 | 0.0101 | 0.11657 | 3.159 | 518.1952 | 1e-06 | 2.828 | 0.69942
2019091208 | 0.60184 | 0.25524 | 0.10662 | 2.671 | 564.6866 | 1e-06 | 72.1069 | 0
2019091209 | 0.62202 | 0.67902 | 0.11379 | 2.308 | 728.568 | 1e-06 | 190.8083 | 1.1369e-13
2019091210 | 0.63052 | 0.87227 | 0.15341 | 2.361 | 800 | 1e-06 | 98.7054 | -1.1369e-13
2019091211 | 0.64482 | 0.93618 | 0.16817 | 2.352 | 800 | 1e-06 | 27.9545 | 0
2019091212 | 0.66512 | 0.96178 | 0.14435 | 2.426 | 800 | 1e-06 | 28.8346 | 0
2019091213 | 0.69409 | 0.96257 | 0.13166 | 2.346 | 800 | 1e-06 | 30.2762 | 0
2019091214 | 0.74068 | 0.96153 | 0.09977 | 2.729 | 800 | 1e-06 | 32.083 | 0
2019091215 | 0.79044 | 0.93566 | 0.07112 | 3.101 | 800 | 1e-06 | 34.0497 | 0
2019091216 | 0.83435 | 0.91881 | 0.05275 | 3.345 | 800 | 1e-06 | 35.8694 | 0
2019091217 | 0.87224 | 0.82838 | 0.03829 | 3.869 | 800 | 1e-06 | 37.1263 | 0
2019091218 | 0.89059 | 0.5549 | 0.0378 | 3.894 | 800 | 1e-06 | 37.9637 | 0
2019091219 | 0.87457 | 0.12195 | 0.04412 | 4.34 | 797.6459 | 1e-06 | 34.146 | 0.26472
2019091220 | 0.85376 | 0.00099 | 0.0677 | 4.326 | 762.5286 | 1e-06 | 0.2772 | 0.4062
2019091221 | 0.81906 | 0 | 0.09288 | 4.043 | 728.6331 | 1e-06 | 0 | 0.55728
2019091222 | 0.76213 | 0 | 0.11977 | 3.831 | 697.3626 | 1e-06 | 0 | 0.71862
2019091223 | 0.6912 | 0 | 0.14126 | 3.439 | 669.1627 | 1e-06 | 0 | 0.84756
2019091224 | 0.62881 | 0 | 0.11447 | 3.056 | 643.3515 | 1e-06 | 0 | 0.68682
2019091301 | 0.58878 | 0 | 0.09794 | 2.764 | 619.0305 | 1e-06 | 0 | 0.58764
2019091302 | 0.55756 | 0 | 0.10109 | 2.377 | 595.8087 | 1e-06 | 0 | 0.60654
2019091303 | 0.53485 | 0 | 0.0807 | 2.206 | 573.3609 | 1e-06 | 0 | 0.4842
2019091304 | 0.52216 | 0 | 0.07443 | 2.22 | 551.486 | 1e-06 | 0 | 0.44658
2019091305 | 0.52655 | 0 | 0.07837 | 2.28 | 529.4884 | 1e-06 | 0 | 0.47022
2019091306 | 0.55298 | 0 | 0.04898 | 2.433 | 506.2252 | 1e-06 | 0 | 0.29388
2019091307 | 0.59628 | 0.00735 | 0.04874 | 2.817 | 483.3675 | 1e-06 | 2.058 | 0.29244
2019091308 | 0.62008 | 0.25299 | 0.03462 | 2.756 | 528.0246 | 1e-06 | 71.0449 | 5.6843e-14
2019091309 | 0.64269 | 0.67835 | 0.02224 | 2.242 | 690.1317 | 1e-06 | 190.0714 | 0
2019091310 | 0.66498 | 0.86184 | 0.03301 | 2.226 | 800 | 1e-06 | 138.8964 | 0
2019091311 | 0.6929 | 0.92316 | 0.04878 | 2.365 | 800 | 1e-06 | 30.2013 | 0
2019091312 | 0.72641 | 0.94766 | 0.04826 | 2.544 | 800 | 1e-06 | 31.5973 | 0
2019091313 | 0.76763 | 0.94973 | 0.043 | 2.666 | 800 | 1e-06 | 33.4126 | 0
2019091314 | 0.8231 | 0.9416 | 0.02415 | 3.012 | 800 | 1e-06 | 35.6737 | 0
2019091315 | 0.87794 | 0.91865 | 0.05148 | 3.38 | 800 | 1e-06 | 37.8832 | 0
2019091316 | 0.9316 | 0.86819 | 0.10028 | 3.685 | 800 | 1e-06 | 40.1002 | 0
2019091317 | 0.95755 | 0.77296 | 0.11398 | 3.623 | 800 | 1e-06 | 41.3818 | 0
2019091318 | 0.95781 | 0.50588 | 0.13998 | 4.004 | 800 | 1e-06 | 41.0131 | 0
2019091319 | 0.92439 | 0.1086 | 0.22066 | 4.538 | 792.8236 | 1e-06 | 30.408 | 1.324
2019091320 | 0.89488 | 0.00022 | 0.29344 | 4.187 | 756.7735 | 1e-06 | 0.0616 | 1.7606
2019091321 | 0.85045 | 0 | 0.34392 | 3.569 | 722.4349 | 1e-06 | 0 | 2.0635
2019091322 | 0.79492 | 0 | 0.32751 | 3.553 | 690.5917 | 1e-06 | 0 | 1.9651
2019091323 | 0.72874 | 0 | 0.30921 | 3.335 | 661.5312 | 1e-06 | 0 | 1.8553
2019091324 | 0.66653 | 0 | 0.29384 | 3.311 | 635.2783 | 1e-06 | 0 | 1.763
2019091401 | 0.61424 | 0 | 0.25881 | 2.909 | 610.8709 | 1e-06 | 0 | 1.5529
2019091402 | 0.5764 | 0 | 0.22745 | 2.831 | 587.9758 | 1e-06 | 0 | 1.3647
2019091403 | 0.54831 | 0 | 0.17851 | 2.678 | 565.9543 | 1e-06 | 0 | 1.0711
2019091404 | 0.52847 | 0 | 0.16777 | 2.639 | 544.7618 | 1e-06 | 0 | 1.0066
2019091405 | 0.51932 | 0 | 0.14908 | 2.691 | 523.9393 | 1e-06 | 0 | 0.89448
2019091406 | 0.52462 | 0 | 0.10395 | 2.883 | 502.7888 | 1e-06 | 0 | 0.6237
2019091407 | 0.53527 | 0.00698 | 0.07658 | 3.129 | 483.174 | 1e-06 | 1.9544 | 0.45948
2019091408 | 0.54746 | 0.24131 | 0.05342 | 2.591 | 527.9217 | 1e-06 | 67.8873 | -5.6843e-14
2019091409 | 0.58 | 0.67378 | 0.0548 | 2.268 | 691.9169 | 1e-06 | 188.9872 | 0
2019091410 | 0.60516 | 0.85703 | 0.07367 | 2.396 | 800 | 1e-06 | 134.1296 | 0
2019091411 | 0.63109 | 0.90432 | 0.06446 | 2.402 | 800 | 1e-06 | 27.2592 | 0
2019091412 | 0.66444 | 0.91735 | 0.05771 | 2.597 | 800 | 1e-06 | 28.6317 | 0
2019091413 | 0.71294 | 0.9261 | 0.07164 | 2.864 | 800 | 1e-06 | 30.6442 | 0
2019091414 | 0.76786 | 0.93165 | 0.08953 | 2.985 | 800 | 1e-06 | 33.1044 | 0
2019091415 | 0.81819 | 0.92028 | 0.10899 | 3.511 | 800 | 1e-06 | 34.9439 | 0
2019091416 | 0.86577 | 0.88269 | 0.14022 | 3.429 | 800 | 1e-06 | 37.2622 | 0
2019091417 | 0.89111 | 0.76873 | 0.16516 | 3.527 | 800 | 1e-06 | 38.3552 | 0
2019091418 | 0.89808 | 0.48522 | 0.20308 | 3.811 | 800 | 1e-06 | 38.3988 | 0
2019091419 | 0.87538 | 0.09404 | 0.26995 | 4.382 | 791.19 | 1e-06 | 26.3312 | 1.6197
2019091420 | 0.84591 | 0 | 0.31861 | 3.97 | 757.3139 | 1e-06 | 0 | 1.9117
2019091421 | 0.80066 | 0 | 0.34598 | 3.474 | 725.2328 | 1e-06 | 0 | 2.0759
2019091422 | 0.75044 | 0 | 0.34842 | 3.306 | 695.3586 | 1e-06 | 0 | 2.0905
2019091423 | 0.69186 | 0 | 0.33652 | 2.941 | 667.8013 | 1e-06 | 0 | 2.0191
2019091424 | 0.63791 | 0 | 0.30984 | 2.86 | 642.5386 | 1e-06 | 0 | 1.859
2019091501 | 0.59268 | 0 | 0.27394 | 2.818 | 619.1443 | 1e-06 | 0 | 1.6436
2019091502 | 0.55567 | 0 | 0.22096 | 2.731 | 597.0846 | 1e-06 | 0 | 1.3258
2019091503 | 0.5303 | 0 | 0.17741 | 2.715 | 575.9399 | 1e-06 | 0 | 1.0645
2019091504 | 0.51182 | 0 | 0.18882 | 2.45 | 555.4673 | 1e-06 | 0 | 1.1329
2019091505 | 0.50456 | 0 | 0.20554 | 2.197 | 535.1832 | 1e-06 | 0 | 1.2332
2019091506 | 0.50606 | 0 | 0.23604 | 2.416 | 515.2306 | 1e-06 | 0 | 1.4162
2019091507 | 0.51083 | 0.00649 | 0.23998 | 2.475 | 496.9537 | 1e-06 | 1.8172 | 1.4399
2019091508 | 0.51678 | 0.1929 | 0.22334 | 2.297 | 530.3141 | 1e-06 | 55.352 | 0
2019091509 | 0.53503 | 0.49863 | 0.23735 | 2.222 | 648.4302 | 1e-06 | 141.0405 | 0
2019091510 | 0.55434 | 0.65398 | 0.25792 | 2.205 | 800 | 1e-06 | 175.4188 | 0
2019091511 | 0.5677 | 0.78416 | 0.20938 | 2.177 | 800 | 1e-06 | 24.5049 | 0
2019091512 | 0.58901 | 0.85321 | 0.20428 | 2.271 | 800 | 1e-06 | 25.4125 | 0
2019091513 | 0.62585 | 0.85958 | 0.20828 | 2.264 | 800 | 1e-06 | 27.1509 | 0
2019091514 | 0.66834 | 0.79475 | 0.24218 | 2.476 | 800 | 1e-06 | 28.936 | 0
2019091515 | 0.70385 | 0.7611 | 0.31731 | 2.549 | 800 | 1e-06 | 30.5319 | 0
2019091516 | 0.72533 | 0.77574 | 0.3746 | 2.501 | 800 | 1e-06 | 31.5895 | 0
2019091517 | 0.74213 | 0.63109 | 0.38371 | 2.769 | 800 | 1e-06 | 32.1111 | 0
2019091518 | 0.75856 | 0.32284 | 0.38077 | 3.511 | 800 | 1e-06 | 32.1413 | 0
2019091519 | 0.75366 | 0.05847 | 0.45997 | 3.587 | 787.2964 | 1e-06 | 16.3716 | 2.7598
2019091520 | 0.7542 | 0 | 0.45351 | 3.786 | 758.3561 | 1e-06 | 0 | 2.7211
2019091521 | 0.72804 | 0 | 0.40807 | 3.643 | 730.2296 | 1e-06 | 0 | 2.4484
2019091522 | 0.68669 | 0 | 0.38994 | 3.493 | 703.7878 | 1e-06 | 0 | 2.3396
2019091523 | 0.63047 | 0 | 0.37629 | 3.18 | 679.5935 | 1e-06 | 0 | 2.2577
2019091524 | 0.57897 | 0 | 0.39185 | 2.932 | 657.665 | 1e-06 | 0 | 2.3511
2019091601 | 0.54781 | 0 | 0.37089 | 2.713 | 636.8562 | 1e-06 | 0 | 2.2253
2019091602 | 0.52454 | 0 | 0.38739 | 2.715 | 617.2422 | 1e-06 | 0 | 2.3243
2019091603 | 0.50817 | 0 | 0.38195 | 2.608 | 598.2579 | 1e-06 | 0 | 2.2917
2019091604 | 0.50393 | 0 | 0.34375 | 2.524 | 579.1597 | 1e-06 | 0 | 2.0625
2019091605 | 0.51147 | 0 | 0.31494 | 2.659 | 559.6693 | 1e-06 | 0 | 1.8896
2019091606 | 0.54584 | 0 | 0.25045 | 3.006 | 538.5235 | 1e-06 | 0 | 1.5027
2019091607 | 0.59645 | 0.00473 | 0.24418 | 3.212 | 516.4918 | 1e-06 | 1.3244 | 1.4651
2019091608 | 0.62266 | 0.15326 | 0.25858 | 3.2 | 534.8911 | 1e-06 | 44.4643 | 0
2019091609 | 0.63671 | 0.46343 | 0.27108 | 2.792 | 639.1446 | 1e-06 | 131.3869 | 0
2019091610 | 0.65004 | 0.6935 | 0.32645 | 2.751 | 800 | 1e-06 | 188.6563 | 0
2019091611 | 0.64933 | 0.75737 | 0.35277 | 2.62 | 800 | 1e-06 | 27.8985 | 0
2019091612 | 0.65641 | 0.70219 | 0.39209 | 2.69 | 800 | 1e-06 | 28.1613 | 0
2019091613 | 0.66734 | 0.67476 | 0.41681 | 2.8 | 800 | 1e-06 | 28.565 | 0
2019091614 | 0.68521 | 0.64145 | 0.4294 | 2.849 | 800 | 1e-06 | 29.3559 | 0
2019091615 | 0.71626 | 0.65449 | 0.4379 | 3.064 | 800 | 1e-06 | 30.6002 | 0
2019091616 | 0.73413 | 0.65653 | 0.51606 | 2.816 | 800 | 1e-06 | 31.6881 | 0
2019091617 | 0.74284 | 0.60688 | 0.59951 | 2.899 | 800 | 1e-06 | 32.0145 | 0
2019091618 | 0.74764 | 0.36578 | 0.65244 | 3.212 | 800 | 1e-06 | 31.9271 | 0
2019091619 | 0.73716 | 0.05971 | 0.60157 | 3.514 | 789.1957 | 1e-06 | 16.7188 | 3.6094
2019091620 | 0.74072 | 0 | 0.58693 | 3.666 | 761.5694 | 1e-06 | 0 | 3.5216
2019091621 | 0.71817 | 0 | 0.63301 | 3.369 | 734.9825 | 1e-06 | 0 | 3.7981
2019091622 | 0.67511 | 0 | 0.62177 | 3.067 | 710.05 | 1e-06 | 0 | 3.7306
2019091623 | 0.62129 | 0 | 0.56076 | 3.037 | 687.2509 | 1e-06 | 0 | 3.3646
2019091624 | 0.5738 | 0 | 0.58733 | 2.78 | 666.5863 | 1e-06 | 0 | 3.524
2019091701 | 0.54526 | 0 | 0.62253 | 2.508 | 647.2022 | 1e-06 | 0 | 3.7352
2019091702 | 0.52551 | 0 | 0.64495 | 2.54 | 628.913 | 1e-06 | 0 | 3.8697
2019091703 | 0.5095 | 0 | 0.58949 | 2.451 | 610.9544 | 1e-06 | 0 | 3.5369
2019091704 | 0.5013 | 0 | 0.55002 | 2.389 | 593.0824 | 1e-06 | 0 | 3.3001
2019091705 | 0.50214 | 0 | 0.46122 | 2.768 | 575.0172 | 1e-06 | 0 | 2.7673
2019091706 | 0.52631 | 0 | 0.46762 | 2.862 | 555.9483 | 1e-06 | 0 | 2.8057
2019091707 | 0.57278 | 0.00595 | 0.4186 | 3.175 | 536.3803 | 1e-06 | 1.666 | 2.5116
2019091708 | 0.59632 | 0.21776 | 0.42292 | 2.9 | 574.7635 | 1e-06 | 63.5103 | 0
2019091709 | 0.60615 | 0.61862 | 0.4439 | 2.566 | 724.7175 | 1e-06 | 175.877 | 0
2019091710 | 0.61241 | 0.79967 | 0.34031 | 2.387 | 800 | 1e-06 | 101.6788 | 0
2019091711 | 0.61468 | 0.89903 | 0.23039 | 2.372 | 800 | 1e-06 | 26.518 | 0
2019091712 | 0.62029 | 0.91236 | 0.17217 | 2.344 | 800 | 1e-06 | 26.8096 | 0
2019091713 | 0.63112 | 0.92486 | 0.20346 | 2.374 | 800 | 1e-06 | 27.2886 | 0
2019091714 | 0.65414 | 0.9535 | 0.24264 | 2.374 | 800 | 1e-06 | 28.3706 | 0
2019091715 | 0.6828 | 0.90534 | 0.27667 | 2.403 | 800 | 1e-06 | 29.6886 | 0
2019091716 | 0.70414 | 0.88902 | 0.31864 | 2.536 | 800 | 1e-06 | 30.5586 | 0
2019091717 | 0.72343 | 0.78467 | 0.42166 | 2.454 | 800 | 1e-06 | 31.5472 | 0
2019091718 | 0.73912 | 0.50227 | 0.58453 | 2.843 | 800 | 1e-06 | 31.8956 | 0
2019091719 | 0.73897 | 0.08931 | 0.5808 | 3.177 | 796.937 | 1e-06 | 25.0068 | 3.4848
2019091720 | 0.74189 | 0 | 0.64889 | 3.351 | 769.3125 | 1e-06 | 0 | 3.8933
2019091721 | 0.71991 | 0 | 0.69196 | 3.021 | 742.6495 | 1e-06 | 0 | 4.1518
2019091722 | 0.67954 | 0 | 0.6812 | 2.769 | 717.5673 | 1e-06 | 0 | 4.0872
2019091723 | 0.62715 | 0 | 0.62729 | 2.639 | 694.494 | 1e-06 | 0 | 3.7637
2019091724 | 0.5758 | 0 | 0.61127 | 2.494 | 673.593 | 1e-06 | 0 | 3.6676
2019091801 | 0.53998 | 0 | 0.60874 | 2.745 | 654.6114 | 1e-06 | 0 | 3.6524
2019091802 | 0.51839 | 0 | 0.60259 | 2.822 | 636.6846 | 1e-06 | 0 | 3.6155
2019091803 | 0.50273 | 0 | 0.5562 | 2.78 | 619.1735 | 1e-06 | 0 | 3.3372
2019091804 | 0.49443 | 0 | 0.52022 | 2.708 | 601.7646 | 1e-06 | 0 | 3.1213
2019091805 | 0.50318 | 0 | 0.50447 | 2.81 | 583.952 | 1e-06 | 0 | 3.0268
2019091806 | 0.53085 | 0 | 0.48522 | 2.976 | 564.8894 | 1e-06 | 0 | 2.9113
2019091807 | 0.57795 | 0.00654 | 0.45238 | 3.119 | 545.3902 | 1e-06 | 1.8312 | 2.7143
2019091808 | 0.60037 | 0.24194 | 0.46575 | 2.741 | 590.4515 | 1e-06 | 70.5377 | 0
2019091809 | 0.61447 | 0.68467 | 0.45421 | 2.567 | 758.5713 | 1e-06 | 194.4329 | 0
2019091810 | 0.61926 | 0.88283 | 0.3678 | 2.435 | 800 | 1e-06 | 68.0989 | 0
2019091811 | 0.62979 | 0.89726 | 0.30671 | 2.407 | 800 | 1e-06 | 27.1931 | 0
2019091812 | 0.63512 | 0.91644 | 0.28622 | 2.412 | 800 | 1e-06 | 27.4386 | 0
2019091813 | 0.64034 | 0.92601 | 0.30764 | 2.447 | 800 | 1e-06 | 27.649 | 0
2019091814 | 0.65721 | 0.94427 | 0.39866 | 2.427 | 800 | 1e-06 | 28.4619 | 0
2019091815 | 0.67255 | 0.94843 | 0.48752 | 2.462 | 800 | 1e-06 | 29.1478 | 0
2019091816 | 0.6969 | 0.90559 | 0.57083 | 2.787 | 800 | 1e-06 | 29.9673 | 0
2019091817 | 0.71519 | 0.79829 | 0.56566 | 3.002 | 800 | 1e-06 | 30.6119 | 0
2019091818 | 0.72856 | 0.48563 | 0.60505 | 3.298 | 800 | 1e-06 | 30.9443 | 0
2019091819 | 0.72342 | 0.0809 | 0.57717 | 3.596 | 795.7103 | 1e-06 | 22.652 | 3.463
2019091820 | 0.72937 | 0 | 0.53801 | 3.772 | 768.43 | 1e-06 | 0 | 3.2281
2019091821 | 0.70955 | 0 | 0.53095 | 3.537 | 741.8038 | 1e-06 | 0 | 3.1857
2019091822 | 0.67051 | 0 | 0.46092 | 3.355 | 716.4104 | 1e-06 | 0 | 2.7655
2019091823 | 0.61649 | 0 | 0.42725 | 3.243 | 693.2418 | 1e-06 | 0 | 2.5635
2019091824 | 0.56781 | 0 | 0.37285 | 3.251 | 672.0429 | 1e-06 | 0 | 2.2371
2019091901 | 0.55067 | 0 | 0.43542 | 2.897 | 651.6709 | 1e-06 | 0 | 2.6125
2019091902 | 0.51507 | 0 | 0.4952 | 2.781 | 633.2148 | 1e-06 | 0 | 2.9712
2019091903 | 0.50011 | 0 | 0.49282 | 2.853 | 615.5195 | 1e-06 | 0 | 2.9569
2019091904 | 0.49304 | 0 | 0.49832 | 2.831 | 598.1676 | 1e-06 | 0 | 2.9899
2019091905 | 0.50109 | 0 | 0.46713 | 2.877 | 580.2961 | 1e-06 | 0 | 2.8028
2019091906 | 0.5301 | 0 | 0.40902 | 2.929 | 560.7646 | 1e-06 | 0 | 2.4541
2019091907 | 0.57776 | 0.00581 | 0.37218 | 3.002 | 540.4717 | 1e-06 | 1.6268 | 2.2331
2019091908 | 0.59982 | 0.21625 | 0.41968 | 2.895 | 578.2433 | 1e-06 | 63.0681 | 0
2019091909 | 0.60112 | 0.59557 | 0.44932 | 2.369 | 721.8151 | 1e-06 | 169.4555 | 0
2019091910 | 0.61299 | 0.80544 | 0.43076 | 2.464 | 800 | 1e-06 | 104.5314 | 0
2019091911 | 0.61358 | 0.88012 | 0.49357 | 2.455 | 800 | 1e-06 | 26.3833 | 0
2019091912 | 0.61244 | 0.89806 | 0.51831 | 2.439 | 800 | 1e-06 | 26.3457 | 0
2019091913 | 0.61748 | 0.94586 | 0.54657 | 2.447 | 800 | 1e-06 | 26.5746 | 0
2019091914 | 0.62778 | 0.92384 | 0.58008 | 2.416 | 800 | 1e-06 | 27.0897 | 0
2019091915 | 0.64037 | 0.94017 | 0.62015 | 2.465 | 800 | 1e-06 | 27.6324 | 0
2019091916 | 0.65591 | 0.88633 | 0.59465 | 2.59 | 800 | 1e-06 | 28.2378 | 0
2019091917 | 0.679 | 0.80207 | 0.54979 | 2.786 | 800 | 1e-06 | 29.127 | 0
2019091918 | 0.68798 | 0.49433 | 0.51757 | 3.094 | 800 | 1e-06 | 29.2411 | 0
2019091919 | 0.68711 | 0.07807 | 0.5682 | 3.592 | 796.5666 | 1e-06 | 21.8596 | 3.4092
2019091920 | 0.7029 | 6e-05 | 0.60993 | 3.753 | 770.9597 | 1e-06 | 0.0168 | 3.6596
2019091921 | 0.68729 | 0 | 0.67181 | 3.553 | 746.2409 | 1e-06 | 0 | 4.0309
2019091922 | 0.65503 | 0 | 0.6186 | 3.385 | 722.5511 | 1e-06 | 0 | 3.7116
2019091923 | 0.60348 | 0 | 0.61691 | 3.261 | 701.15 | 1e-06 | 0 | 3.7015
2019091924 | 0.56578 | 0 | 0.62895 | 2.833 | 681.1651 | 1e-06 | 0 | 3.7737
2019092001 | 0.54229 | 0 | 0.64174 | 2.496 | 662.0239 | 1e-06 | 0 | 3.8504
2019092002 | 0.51927 | 0 | 0.5806 | 2.439 | 643.5408 | 1e-06 | 0 | 3.4836
2019092003 | 0.49983 | 0 | 0.50936 | 2.402 | 625.5069 | 1e-06 | 0 | 3.0562
2019092004 | 0.48879 | 0 | 0.4651 | 2.496 | 607.8204 | 1e-06 | 0 | 2.7906
2019092005 | 0.49344 | 0 | 0.36766 | 2.603 | 589.4377 | 1e-06 | 0 | 2.206
2019092006 | 0.52187 | 0 | 0.2818 | 2.883 | 569.4836 | 1e-06 | 0 | 1.6908
2019092007 | 0.56555 | 0.00612 | 0.22194 | 3.064 | 549.012 | 1e-06 | 1.7136 | 1.3316
2019092008 | 0.58649 | 0.23159 | 0.15825 | 2.822 | 590.0637 | 1e-06 | 65.7947 | 0
2019092009 | 0.59946 | 0.65864 | 0.10915 | 2.202 | 749.1652 | 1e-06 | 185.0741 | 0
2019092010 | 0.60222 | 0.84488 | 0.08761 | 2.252 | 800 | 1e-06 | 76.8872 | 0
2019092011 | 0.60614 | 0.9098 | 0.09236 | 2.263 | 800 | 1e-06 | 26.2256 | 0
2019092012 | 0.60689 | 0.91496 | 0.10132 | 2.287 | 800 | 1e-06 | 26.2368 | 0
2019092013 | 0.61615 | 0.93256 | 0.09907 | 2.348 | 800 | 1e-06 | 26.611 | 0
2019092014 | 0.63679 | 0.956 | 0.11002 | 2.415 | 800 | 1e-06 | 27.5141 | 0
2019092015 | 0.66029 | 0.9545 | 0.11919 | 2.484 | 800 | 1e-06 | 28.5496 | 0
2019092016 | 0.69007 | 0.9153 | 0.12749 | 2.893 | 800 | 1e-06 | 29.5403 | 0
2019092017 | 0.70331 | 0.80599 | 0.13902 | 3.046 | 800 | 1e-06 | 30.0096 | 0
2019092018 | 0.71027 | 0.47996 | 0.1997 | 3.359 | 800 | 1e-06 | 30.0237 | 0
2019092019 | 0.70516 | 0.07229 | 0.20994 | 3.751 | 792.1093 | 1e-06 | 20.2412 | 1.2596
2019092020 | 0.70922 | 4e-05 | 0.28303 | 3.641 | 764.1264 | 1e-06 | 0.0112 | 1.6982
2019092021 | 0.68974 | 0 | 0.30763 | 3.655 | 737.2094 | 1e-06 | 0 | 1.8458
2019092022 | 0.65681 | 0 | 0.2893 | 3.439 | 711.5141 | 1e-06 | 0 | 1.7358
2019092023 | 0.61318 | 0 | 0.28415 | 3.172 | 687.5715 | 1e-06 | 0 | 1.7049
2019092024 | 0.57059 | 0 | 0.27138 | 2.88 | 665.2621 | 1e-06 | 0 | 1.6283
2019092101 | 0.53928 | 0 | 0.22882 | 2.75 | 644.0388 | 1e-06 | 0 | 1.3729
2019092102 | 0.51682 | 0 | 0.16232 | 2.715 | 623.4372 | 1e-06 | 0 | 0.97392
2019092103 | 0.50286 | 0 | 0.12775 | 2.7 | 603.2693 | 1e-06 | 0 | 0.7665
2019092104 | 0.491 | 0 | 0.13655 | 2.677 | 583.6886 | 1e-06 | 0 | 0.8193
2019092105 | 0.48802 | 0 | 0.13274 | 2.704 | 564.2521 | 1e-06 | 0 | 0.79644
2019092106 | 0.49656 | 0 | 0.11451 | 2.917 | 544.5179 | 1e-06 | 0 | 0.68706
2019092107 | 0.51332 | 0.00527 | 0.09708 | 2.966 | 525.4159 | 1e-06 | 1.4756 | 0.58248
2019092108 | 0.52278 | 0.22649 | 0.09098 | 2.587 | 567.3953 | 1e-06 | 63.9631 | 0
2019092109 | 0.53569 | 0.66835 | 0.11574 | 1.957 | 732.0073 | 1e-06 | 187.8324 | 0
2019092110 | 0.54105 | 0.88201 | 0.12768 | 1.973 | 800 | 1e-06 | 91.449 | 0
2019092111 | 0.54606 | 0.94237 | 0.14438 | 1.91 | 800 | 1e-06 | 23.7548 | 0
2019092112 | 0.55448 | 0.9567 | 0.17719 | 1.883 | 800 | 1e-06 | 24.1776 | 0
2019092113 | 0.57204 | 0.95186 | 0.1555 | 2.005 | 800 | 1e-06 | 24.8809 | 0
2019092114 | 0.59842 | 0.9543 | 0.16615 | 2.063 | 800 | 1e-06 | 26.0627 | 0
2019092115 | 0.63751 | 0.94651 | 0.15185 | 2.317 | 800 | 1e-06 | 27.646 | 0
2019092116 | 0.67378 | 0.90869 | 0.14285 | 2.345 | 800 | 1e-06 | 29.3227 | 0
2019092117 | 0.70035 | 0.79968 | 0.14669 | 2.46 | 800 | 1e-06 | 30.4564 | 0
2019092118 | 0.7246 | 0.47005 | 0.14815 | 2.844 | 800 | 1e-06 | 31.2122 | 0
2019092119 | 0.72217 | 0.06596 | 0.12105 | 3.476 | 788.7291 | 1e-06 | 18.4688 | 0.7263
2019092120 | 0.71927 | 0 | 0.12765 | 3.538 | 759.2273 | 1e-06 | 0 | 0.7659
2019092121 | 0.69331 | 0 | 0.10244 | 3.223 | 730.4794 | 1e-06 | 0 | 0.61464
2019092122 | 0.65843 | 0 | 0.12461 | 3.021 | 703.3018 | 1e-06 | 0 | 0.74766
2019092123 | 0.61264 | 0 | 0.12778 | 2.986 | 678.2604 | 1e-06 | 0 | 0.76668
2019092124 | 0.56758 | 0 | 0.11934 | 2.78 | 655.0802 | 1e-06 | 0 | 0.71604
2019092201 | 0.53561 | 0 | 0.10347 | 2.731 | 633.2584 | 1e-06 | 0 | 0.62082
2019092202 | 0.50839 | 0 | 0.10657 | 2.573 | 612.5765 | 1e-06 | 0 | 0.63942
2019092203 | 0.48865 | 0 | 0.11621 | 2.547 | 592.8542 | 1e-06 | 0 | 0.69726
2019092204 | 0.47471 | 0 | 0.11432 | 2.342 | 573.5707 | 1e-06 | 0 | 0.68592
2019092205 | 0.4706 | 0 | 0.10833 | 2.303 | 554.4055 | 1e-06 | 0 | 0.64998
2019092206 | 0.47309 | 0 | 0.07876 | 2.459 | 535.1018 | 1e-06 | 0 | 0.47256
2019092207 | 0.48104 | 0.00536 | 0.05181 | 2.541 | 516.8456 | 1e-06 | 1.5008 | 0.31086
2019092208 | 0.48365 | 0.19962 | 0.06633 | 2.279 | 552.6847 | 1e-06 | 56.2916 | 0
2019092209 | 0.50369 | 0.61236 | 0.05358 | 1.944 | 702.7375 | 1e-06 | 171.7823 | 0
2019092210 | 0.51432 | 0.78074 | 0.03195 | 1.969 | 800 | 1e-06 | 119.4665 | 0
2019092211 | 0.53099 | 0.82924 | 0.02988 | 1.946 | 800 | 1e-06 | 23.0105 | 0
2019092212 | 0.55146 | 0.79304 | 0.03089 | 1.93 | 800 | 1e-06 | 23.9886 | 0
2019092213 | 0.57999 | 0.80473 | 0.0369 | 2.093 | 800 | 1e-06 | 25.1665 | 0
2019092214 | 0.59876 | 0.79355 | 0.04421 | 2.174 | 800 | 1e-06 | 25.9677 | 0
2019092215 | 0.62527 | 0.77339 | 0.0464 | 2.244 | 800 | 1e-06 | 27.1437 | 0
2019092216 | 0.66522 | 0.68287 | 0.05624 | 2.63 | 800 | 1e-06 | 28.6353 | 0
2019092217 | 0.70389 | 0.60634 | 0.0987 | 2.818 | 800 | 1e-06 | 30.2648 | 0
2019092218 | 0.73367 | 0.35539 | 0.15762 | 3.3 | 800 | 1e-06 | 31.1825 | 0
2019092219 | 0.73637 | 0.0474 | 0.19538 | 3.444 | 783.2789 | 1e-06 | 13.272 | 1.1723
2019092220 | 0.74003 | 0 | 0.20054 | 3.479 | 753.1797 | 1e-06 | 0 | 1.2032
2019092221 | 0.71506 | 0 | 0.21531 | 3.37 | 724.2338 | 1e-06 | 0 | 1.2919
2019092222 | 0.67331 | 0 | 0.2651 | 3.055 | 697.2338 | 1e-06 | 0 | 1.5906
2019092223 | 0.61626 | 0 | 0.27105 | 2.918 | 672.8139 | 1e-06 | 0 | 1.6263
2019092224 | 0.56732 | 0 | 0.28348 | 2.801 | 650.6517 | 1e-06 | 0 | 1.7009
2019092301 | 0.53512 | 0 | 0.30781 | 2.488 | 629.8359 | 1e-06 | 0 | 1.8469
2019092302 | 0.51546 | 0 | 0.2652 | 2.341 | 609.5415 | 1e-06 | 0 | 1.5912
2019092303 | 0.49935 | 0 | 0.2391 | 2.315 | 589.8217 | 1e-06 | 0 | 1.4346
2019092304 | 0.49379 | 0 | 0.19447 | 2.299 | 570.0794 | 1e-06 | 0 | 1.1668
2019092305 | 0.49865 | 0 | 0.14068 | 2.331 | 549.8179 | 1e-06 | 0 | 0.84408
2019092306 | 0.52592 | 0 | 0.14263 | 2.42 | 528.3754 | 1e-06 | 0 | 0.85578
2019092307 | 0.57682 | 0.0029 | 0.15206 | 2.679 | 505.6683 | 1e-06 | 0.812 | 0.91236
2019092308 | 0.60546 | 0.17073 | 0.13919 | 2.45 | 528.3012 | 1e-06 | 48.6395 | 0
2019092309 | 0.61885 | 0.55523 | 0.1301 | 2.223 | 657.6832 | 1e-06 | 156.245 | 0
2019092310 | 0.61815 | 0.76473 | 0.18307 | 2.168 | 800 | 1e-06 | 169.2018 | 0
2019092311 | 0.63605 | 0.83676 | 0.19235 | 2.22 | 800 | 1e-06 | 27.6743 | 0
2019092312 | 0.66153 | 0.87584 | 0.20864 | 2.214 | 800 | 1e-06 | 28.8779 | 0
2019092313 | 0.65971 | 0.85831 | 0.24768 | 2.258 | 800 | 1e-06 | 28.7484 | 0
2019092314 | 0.68713 | 0.80271 | 0.28624 | 2.355 | 800 | 1e-06 | 29.9401 | 0
2019092315 | 0.71775 | 0.80423 | 0.36362 | 2.511 | 800 | 1e-06 | 31.2232 | 0
2019092316 | 0.75025 | 0.80042 | 0.39507 | 2.591 | 800 | 1e-06 | 32.6707 | 0
2019092317 | 0.77174 | 0.71573 | 0.41113 | 2.698 | 800 | 1e-06 | 33.5738 | 0
2019092318 | 0.78493 | 0.40815 | 0.43447 | 3.044 | 800 | 1e-06 | 33.8477 | 0
2019092319 | 0.77337 | 0.05306 | 0.50218 | 3.159 | 784.6805 | 1e-06 | 14.8568 | 3.0131
2019092320 | 0.7736 | 0 | 0.52064 | 3.23 | 754.6751 | 1e-06 | 0 | 3.1238
2019092321 | 0.75438 | 0 | 0.5203 | 3.175 | 725.5161 | 1e-06 | 0 | 3.1218
2019092322 | 0.75353 | 0 | 0.52109 | 3.189 | 696.4157 | 1e-06 | 0 | 3.1265
2019092323 | 0.70668 | 0 | 0.50428 | 3.107 | 669.3344 | 1e-06 | 0 | 3.0257
2019092324 | 0.58348 | 0 | 0.45823 | 2.807 | 647.4672 | 1e-06 | 0 | 2.7494
2019092401 | 0.54921 | 0 | 0.38093 | 2.569 | 626.509 | 1e-06 | 0 | 2.2856
2019092402 | 0.5273 | 0 | 0.39779 | 2.547 | 606.6596 | 1e-06 | 0 | 2.3867
2019092403 | 0.52198 | 0 | 0.39841 | 2.488 | 587.005 | 1e-06 | 0 | 2.3905
2019092404 | 0.50551 | 0 | 0.38837 | 2.481 | 568.0572 | 1e-06 | 0 | 2.3302
2019092405 | 0.5128 | 0 | 0.33725 | 2.519 | 548.4982 | 1e-06 | 0 | 2.0235
2019092406 | 0.53484 | 0 | 0.28299 | 2.66 | 527.7186 | 1e-06 | 0 | 1.6979
2019092407 | 0.58281 | 0.0016 | 0.28044 | 2.852 | 505.3092 | 1e-06 | 0.448 | 1.6826
2019092408 | 0.60318 | 0.16579 | 0.25624 | 2.749 | 527.6674 | 1e-06 | 47.9586 | 0
2019092409 | 0.61514 | 0.57646 | 0.16573 | 2.355 | 663.514 | 1e-06 | 162.4032 | -1.1369e-13
2019092410 | 0.63537 | 0.77026 | 0.1686 | 2.153 | 800 | 1e-06 | 164.1954 | 0
2019092411 | 0.65205 | 0.79445 | 0.17774 | 2.177 | 800 | 1e-06 | 28.4693 | 0
2019092412 | 0.67194 | 0.89797 | 0.22034 | 2.195 | 800 | 1e-06 | 29.3862 | 0
2019092413 | 0.69939 | 0.87633 | 0.28817 | 2.331 | 800 | 1e-06 | 30.5403 | 0
2019092414 | 0.73561 | 0.86433 | 0.29649 | 2.427 | 800 | 1e-06 | 32.1467 | 0
2019092415 | 0.77451 | 0.85848 | 0.27179 | 2.511 | 800 | 1e-06 | 33.891 | 0
2019092416 | 0.82253 | 0.78625 | 0.26445 | 2.885 | 800 | 1e-06 | 35.7739 | 0
2019092417 | 0.85612 | 0.7214 | 0.25809 | 3.275 | 800 | 1e-06 | 36.9626 | 0
2019092418 | 0.8726 | 0.42143 | 0.25738 | 3.734 | 800 | 1e-06 | 37.2782 | 0
2019092419 | 0.85636 | 0.06155 | 0.27069 | 3.967 | 782.5762 | 1e-06 | 17.234 | 1.6241
2019092420 | 0.84767 | 0.00571 | 0.31091 | 3.82 | 750.02 | 1e-06 | 1.5988 | 1.8655
2019092421 | 0.82661 | 0 | 0.28556 | 3.747 | 716.6297 | 1e-06 | 0 | 1.7134
2019092422 | 0.82636 | 0 | 0.28432 | 3.473 | 682.9697 | 1e-06 | 0 | 1.7059
2019092423 | 0.73967 | 0 | 0.26222 | 3.158 | 652.9365 | 1e-06 | 0 | 1.5733
2019092424 | 0.62377 | 0 | 0.28302 | 2.894 | 628.2114 | 1e-06 | 0 | 1.6981
2019092501 | 0.58283 | 0 | 0.24882 | 2.747 | 605.0584 | 1e-06 | 0 | 1.4929
2019092502 | 0.5517 | 0 | 0.24719 | 2.717 | 583.3286 | 1e-06 | 0 | 1.4831
2019092503 | 0.52801 | 0 | 0.23259 | 2.45 | 562.3577 | 1e-06 | 0 | 1.3955
2019092504 | 0.51567 | 0 | 0.1965 | 2.421 | 541.7212 | 1e-06 | 0 | 1.179
2019092505 | 0.51948 | 0 | 0.14947 | 2.79 | 520.9924 | 1e-06 | 0 | 0.89682
2019092506 | 0.54834 | 0 | 0.11417 | 2.837 | 498.7425 | 1e-06 | 0 | 0.68502
2019092507 | 0.60022 | 0.00179 | 0.08426 | 2.93 | 474.4689 | 1e-06 | 0.5012 | 0.50556
2019092508 | 0.62862 | 0.16821 | 0.07554 | 2.834 | 495.3098 | 1e-06 | 47.552 | 5.6843e-14
2019092509 | 0.64439 | 0.56118 | 0.07408 | 2.425 | 625.0234 | 1e-06 | 157.5749 | 5.6843e-14
2019092510 | 0.66728 | 0.74586 | 0.09076 | 2.215 | 800 | 1e-06 | 204.1238 | 0
2019092511 | 0.68699 | 0.74669 | 0.12771 | 2.202 | 800 | 1e-06 | 30.0865 | 0
2019092512 | 0.71727 | 0.75299 | 0.13862 | 2.512 | 800 | 1e-06 | 31.1997 | 0
2019092513 | 0.74558 | 0.76818 | 0.13596 | 2.564 | 800 | 1e-06 | 32.4783 | 0
2019092514 | 0.77729 | 0.74576 | 0.1306 | 2.716 | 800 | 1e-06 | 33.8166 | 0
2019092515 | 0.8192 | 0.66936 | 0.12933 | 3.127 | 800 | 1e-06 | 35.3754 | 0
2019092516 | 0.85833 | 0.5507 | 0.09623 | 3.454 | 800 | 1e-06 | 36.8875 | 0
2019092517 | 0.88087 | 0.45912 | 0.07583 | 3.648 | 800 | 1e-06 | 37.7529 | 0
2019092518 | 0.8889 | 0.26503 | 0.09321 | 4.008 | 800 | 1e-06 | 37.7703 | 0
2019092519 | 0.8675 | 0.02648 | 0.10106 | 4.289 | 771.5373 | 1e-06 | 7.4144 | 0.60636
2019092520 | 0.85894 | 0 | 0.07192 | 3.968 | 735.5666 | 1e-06 | 0 | 0.43152
2019092521 | 0.81983 | 0 | 0.07266 | 4.023 | 701.4936 | 1e-06 | 0 | 0.43596
2019092522 | 0.78693 | 0 | 0.06882 | 3.722 | 668.6428 | 1e-06 | 0 | 0.41292
2019092523 | 0.74831 | 0 | 0.08129 | 3.626 | 637.5859 | 1e-06 | 0 | 0.48774
2019092524 | 0.63432 | 0 | 0.14493 | 3.42 | 612.0625 | 1e-06 | 0 | 0.86958
2019092601 | 0.59259 | 0 | 0.14777 | 3.178 | 588.2754 | 1e-06 | 0 | 0.88662
2019092602 | 0.56248 | 0 | 0.11087 | 2.921 | 565.425 | 1e-06 | 0 | 0.66522
2019092603 | 0.54061 | 0 | 0.08406 | 2.758 | 543.2787 | 1e-06 | 0 | 0.50436
2019092604 | 0.52922 | 0 | 0.0769 | 2.775 | 521.6418 | 1e-06 | 0 | 0.4614
2019092605 | 0.53421 | 0 | 0.11163 | 2.732 | 499.9357 | 1e-06 | 0 | 0.66978
2019092606 | 0.5644 | 0 | 0.16997 | 2.723 | 477.1517 | 1e-06 | 0 | 1.0198
2019092607 | 0.61784 | 0.00113 | 0.2098 | 3.007 | 452.6954 | 1e-06 | 0.3164 | 1.2588
2019092608 | 0.64714 | 0.13734 | 0.18576 | 2.986 | 464.8356 | 1e-06 | 39.5698 | 0
2019092609 | 0.65684 | 0.42612 | 0.18148 | 2.635 | 557.0016 | 1e-06 | 120.4025 | 0
2019092610 | 0.67103 | 0.62195 | 0.19341 | 2.299 | 703.0687 | 1e-06 | 175.3065 | 0
2019092611 | 0.67872 | 0.60509 | 0.18041 | 2.5 | 800 | 1e-06 | 126.3312 | 0
2019092612 | 0.68608 | 0.65872 | 0.19902 | 2.466 | 800 | 1e-06 | 29.7798 | 0
2019092613 | 0.69849 | 0.69314 | 0.21001 | 2.557 | 800 | 1e-06 | 30.272 | 0
2019092614 | 0.71617 | 0.72309 | 0.23703 | 2.63 | 800 | 1e-06 | 31.03 | 0
2019092615 | 0.7313 | 0.72311 | 0.26541 | 2.758 | 800 | 1e-06 | 31.6131 | 0
2019092616 | 0.74676 | 0.64329 | 0.30206 | 2.964 | 800 | 1e-06 | 32.1337 | 0
2019092617 | 0.75663 | 0.50114 | 0.33616 | 3.208 | 800 | 1e-06 | 32.3536 | 0
2019092618 | 0.76195 | 0.27831 | 0.35732 | 3.715 | 800 | 1e-06 | 32.0966 | 0
2019092619 | 0.75724 | 0.03493 | 0.39363 | 4.322 | 780.8739 | 1e-06 | 9.7804 | 2.3618
2019092620 | 0.75988 | 0.0012 | 0.45299 | 4.123 | 752.3365 | 1e-06 | 0.336 | 2.7179
2019092621 | 0.73353 | 0.00137 | 0.56684 | 3.545 | 725.1902 | 1e-06 | 0.3836 | 3.401
2019092622 | 0.69721 | 0.00061 | 0.5764 | 3.492 | 699.5425 | 1e-06 | 0.1708 | 3.4584
2019092623 | 0.64238 | 0 | 0.61025 | 3.225 | 676.2372 | 1e-06 | 0 | 3.6615
2019092624 | 0.59298 | 0 | 0.6504 | 3.049 | 655.3185 | 1e-06 | 0 | 3.9024
2019092701 | 0.55763 | 0 | 0.64416 | 2.851 | 635.8259 | 1e-06 | 0 | 3.865
2019092702 | 0.5333 | 0 | 0.63463 | 2.814 | 617.3826 | 1e-06 | 0 | 3.8078
2019092703 | 0.51744 | 0 | 0.65406 | 2.72 | 599.7072 | 1e-06 | 0 | 3.9244
2019092704 | 0.50833 | 0 | 0.63898 | 2.723 | 582.3726 | 1e-06 | 0 | 3.8339
2019092705 | 0.51499 | 0 | 0.62212 | 2.757 | 564.6578 | 1e-06 | 0 | 3.7327
2019092706 | 0.54476 | 0 | 0.62392 | 2.781 | 545.5786 | 1e-06 | 0 | 3.7435
2019092707 | 0.59461 | 0.00151 | 0.57126 | 3.098 | 524.5803 | 1e-06 | 0.4228 | 3.4276
2019092708 | 0.62382 | 0.15996 | 0.52995 | 3.118 | 546.3473 | 1e-06 | 47.9685 | 0
2019092709 | 0.63248 | 0.50774 | 0.53312 | 2.767 | 664.7536 | 1e-06 | 145.3659 | 0
2019092710 | 0.64421 | 0.70755 | 0.53852 | 2.393 | 800 | 1e-06 | 163.1313 | 0
2019092711 | 0.65221 | 0.80144 | 0.54164 | 2.389 | 800 | 1e-06 | 28.2649 | 0
2019092712 | 0.65234 | 0.86339 | 0.56908 | 2.44 | 800 | 1e-06 | 28.22 | 0
2019092713 | 0.65938 | 0.90012 | 0.60878 | 2.348 | 800 | 1e-06 | 28.6429 | 0
2019092714 | 0.65374 | 0.88053 | 0.65911 | 2.413 | 800 | 1e-06 | 28.3128 | 0
2019092715 | 0.65464 | 0.88938 | 0.70291 | 2.441 | 800 | 1e-06 | 28.3271 | 0
2019092716 | 0.66205 | 0.82789 | 0.7594 | 2.429 | 800 | 1e-06 | 28.6873 | 0
2019092717 | 0.66988 | 0.71336 | 0.7508 | 2.498 | 800 | 1e-06 | 28.9864 | 0
2019092718 | 0.67016 | 0.38074 | 0.74565 | 2.776 | 800 | 1e-06 | 28.7215 | 0
2019092719 | 0.67307 | 0.04026 | 0.6991 | 3.117 | 786.9501 | 1e-06 | 11.2728 | 4.1946
2019092720 | 0.68203 | 0 | 0.66875 | 3.456 | 762.3632 | 1e-06 | 0 | 4.0125
2019092721 | 0.66254 | 0 | 0.6125 | 3.491 | 738.3898 | 1e-06 | 0 | 3.675
2019092722 | 0.63669 | 0 | 0.61065 | 3.326 | 715.4553 | 1e-06 | 0 | 3.6639
2019092723 | 0.59784 | 0 | 0.61253 | 3.046 | 694.078 | 1e-06 | 0 | 3.6752
2019092724 | 0.55789 | 0 | 0.59503 | 2.828 | 674.2553 | 1e-06 | 0 | 3.5702
2019092801 | 0.52825 | 0 | 0.57584 | 2.752 | 655.6346 | 1e-06 | 0 | 3.455
2019092802 | 0.50428 | 0 | 0.56709 | 2.411 | 637.747 | 1e-06 | 0 | 3.4025
2019092803 | 0.48675 | 0 | 0.53911 | 2.323 | 620.4274 | 1e-06 | 0 | 3.2347
2019092804 | 0.47698 | 0 | 0.50096 | 2.431 | 603.4461 | 1e-06 | 0 | 3.0058
2019092805 | 0.47508 | 0 | 0.46998 | 2.432 | 586.3693 | 1e-06 | 0 | 2.8199
2019092806 | 0.48457 | 0 | 0.49049 | 2.609 | 569.1464 | 1e-06 | 0 | 2.9429
2019092807 | 0.50288 | 0.00223 | 0.50073 | 2.748 | 551.8878 | 1e-06 | 0.6244 | 3.0044
2019092808 | 0.51668 | 0.17351 | 0.47775 | 2.677 | 581.7302 | 1e-06 | 51.4493 | 0
2019092809 | 0.53692 | 0.56854 | 0.44946 | 2.339 | 720.7219 | 1e-06 | 161.888 | 0
2019092810 | 0.54698 | 0.79987 | 0.47939 | 2.249 | 800 | 1e-06 | 102.7372 | 0
2019092811 | 0.54321 | 0.87155 | 0.51399 | 2.17 | 800 | 1e-06 | 23.3609 | 0
2019092812 | 0.53845 | 0.86091 | 0.45893 | 2.172 | 800 | 1e-06 | 23.1351 | 0
2019092813 | 0.52931 | 0.88519 | 0.47975 | 2.147 | 800 | 1e-06 | 22.7306 | 0
2019092814 | 0.52625 | 0.90316 | 0.50222 | 2.242 | 800 | 1e-06 | 22.4917 | 0
2019092815 | 0.53035 | 0.84373 | 0.5146 | 2.422 | 800 | 1e-06 | 22.5044 | 0
2019092816 | 0.5394 | 0.82158 | 0.56847 | 2.435 | 800 | 1e-06 | 22.9168 | 0
2019092817 | 0.54806 | 0.69962 | 0.58851 | 2.547 | 800 | 1e-06 | 23.2118 | 0
2019092818 | 0.56042 | 0.34625 | 0.61745 | 2.971 | 800 | 1e-06 | 23.3687 | 0
2019092819 | 0.58244 | 0.03908 | 0.56316 | 3.288 | 790.2347 | 1e-06 | 10.9424 | 3.379
2019092820 | 0.60185 | 0.0016 | 0.51538 | 3.489 | 768.977 | 1e-06 | 0.448 | 3.0923
2019092821 | 0.58817 | 0 | 0.45909 | 3.424 | 747.5116 | 1e-06 | 0 | 2.7545
2019092822 | 0.56664 | 0 | 0.50604 | 3.472 | 727.3877 | 1e-06 | 0 | 3.0362
2019092823 | 0.53536 | 0 | 0.56094 | 3.276 | 708.8674 | 1e-06 | 0 | 3.3656
2019092824 | 0.50504 | 0 | 0.58242 | 2.682 | 691.3071 | 1e-06 | 0 | 3.4945
2019092901 | 0.48725 | 0 | 0.56634 | 2.591 | 674.3954 | 1e-06 | 0 | 3.398
2019092902 | 0.4749 | 0 | 0.55542 | 2.453 | 657.8606 | 1e-06 | 0 | 3.3325
2019092903 | 0.46185 | 0 | 0.51637 | 2.374 | 641.6259 | 1e-06 | 0 | 3.0982
2019092904 | 0.44972 | 0 | 0.43706 | 2.525 | 625.6364 | 1e-06 | 0 | 2.6224
2019092905 | 0.45027 | 0 | 0.39737 | 2.615 | 609.4729 | 1e-06 | 0 | 2.3842
2019092906 | 0.45326 | 0 | 0.36592 | 2.88 | 593.2452 | 1e-06 | 0 | 2.1955
2019092907 | 0.46231 | 0.00225 | 0.33205 | 2.858 | 576.997 | 1e-06 | 0.63 | 1.9923
2019092908 | 0.46267 | 0.18827 | 0.34282 | 2.643 | 612.667 | 1e-06 | 54.7725 | 0
2019092909 | 0.4623 | 0.60111 | 0.39482 | 2.287 | 763.9056 | 1e-06 | 170.6797 | 0
2019092910 | 0.46402 | 0.76337 | 0.4332 | 2.152 | 800 | 1e-06 | 55.7513 | 0
2019092911 | 0.45837 | 0.79122 | 0.48702 | 2.086 | 800 | 1e-06 | 19.4574 | 0
2019092912 | 0.45811 | 0.79035 | 0.48828 | 2.109 | 800 | 1e-06 | 19.4222 | 0
2019092913 | 0.45811 | 0.79038 | 0.48843 | 2.127 | 800 | 1e-06 | 19.4042 | 0
2019092914 | 0.45811 | 0.7904 | 0.48859 | 2.144 | 800 | 1e-06 | 19.3872 | 0
2019092915 | 0.47021 | 0.793 | 0.55865 | 2.16 | 800 | 1e-06 | 19.9399 | 0
2019092916 | 0.49027 | 0.7628 | 0.7132 | 2.312 | 800 | 1e-06 | 20.7307 | 0
2019092917 | 0.51388 | 0.67266 | 0.74236 | 2.462 | 800 | 1e-06 | 21.6904 | 0
2019092918 | 0.53687 | 0.3805 | 0.73481 | 2.989 | 800 | 1e-06 | 22.2439 | 0
2019092919 | 0.56659 | 0.03692 | 0.67367 | 3.501 | 791.2509 | 1e-06 | 10.3376 | 4.042
2019092920 | 0.59293 | 0 | 0.58458 | 3.744 | 770.6347 | 1e-06 | 0 | 3.5075
2019092921 | 0.5795 | 0 | 0.49235 | 3.412 | 749.7643 | 1e-06 | 0 | 2.9541
2019092922 | 0.55354 | 0 | 0.47267 | 3.457 | 730.0409 | 1e-06 | 0 | 2.836
2019092923 | 0.51708 | 0 | 0.41723 | 3.224 | 711.4655 | 1e-06 | 0 | 2.5034
2019092924 | 0.48638 | 0 | 0.39575 | 2.749 | 693.7292 | 1e-06 | 0 | 2.3745
2019093001 | 0.46902 | 0 | 0.37815 | 2.592 | 676.5461 | 1e-06 | 0 | 2.2689
2019093002 | 0.45335 | 0 | 0.39599 | 2.49 | 660.1046 | 1e-06 | 0 | 2.3759
2019093003 | 0.44483 | 0 | 0.3801 | 2.587 | 644.0652 | 1e-06 | 0 | 2.2806
2019093004 | 0.44266 | 0 | 0.4057 | 2.55 | 628.2444 | 1e-06 | 0 | 2.4342
2019093005 | 0.45426 | 0 | 0.36076 | 2.69 | 611.7487 | 1e-06 | 0 | 2.1646
2019093006 | 0.48264 | 0 | 0.29323 | 2.829 | 593.653 | 1e-06 | 0 | 1.7594
2019093007 | 0.52782 | 0.00233 | 0.26107 | 3.033 | 574.0973 | 1e-06 | 0.6524 | 1.5664
2019093008 | 0.55014 | 0.18812 | 0.26315 | 2.835 | 605.3282 | 1e-06 | 54.2525 | 0
2019093009 | 0.54811 | 0.57473 | 0.29638 | 2.359 | 744.6287 | 1e-06 | 162.7027 | 0
2019093010 | 0.53822 | 0.73492 | 0.34 | 2.219 | 800 | 1e-06 | 78.4486 | -1.1369e-13
2019093011 | 0.52928 | 0.76657 | 0.39031 | 2.147 | 800 | 1e-06 | 22.7292 | 0
2019093012 | 0.52435 | 0.68903 | 0.43279 | 2.002 | 800 | 1e-06 | 22.6424 | 0
2019093013 | 0.52038 | 0.70367 | 0.42981 | 1.94 | 800 | 1e-06 | 22.5179 | 0
2019093014 | 0.52831 | 0.7203 | 0.4478 | 1.994 | 800 | 1e-06 | 22.8366 | 0
2019093015 | 0.55081 | 0.79792 | 0.44898 | 2.127 | 800 | 1e-06 | 23.7611 | 0
2019093016 | 0.55956 | 0.82752 | 0.51243 | 2.262 | 800 | 1e-06 | 24.0373 | 0
2019093017 | 0.56903 | 0.69722 | 0.609 | 2.381 | 800 | 1e-06 | 24.3634 | 0
2019093018 | 0.59158 | 0.39081 | 0.6528 | 3.016 | 800 | 1e-06 | 24.7883 | 0
2019093019 | 0.61652 | 0.05156 | 0.65613 | 3.416 | 792.8131 | 1e-06 | 14.4368 | 3.9368
2019093020 | 0.63644 | 0.0009 | 0.67174 | 3.423 | 770.6059 | 1e-06 | 0.252 | 4.0304
2019093021 | 0.61833 | 0 | 0.6231 | 3.369 | 748.652 | 1e-06 | 0 | 3.7386
2019093022 | 0.58586 | 0 | 0.62154 | 3.317 | 728.1628 | 1e-06 | 0 | 3.7292
2019093023 | 0.54172 | 0 | 0.60501 | 3.112 | 709.444 | 1e-06 | 0 | 3.6301
2019093024 | 0.50722 | 0 | 0.58124 | 2.767 | 691.8591 | 1e-06 | 0 | 3.4874
2019100101 | 0.46433 | 0 | 0.5606 | 2.211 | 675.6102 | 1e-06 | 0 | 3.3636
2019100102 | 0.44766 | 0 | 0.55222 | 1.969 | 659.8525 | 1e-06 | 0 | 3.3133
2019100103 | 0.43625 | 0 | 0.55217 | 2.049 | 644.7108 | 1e-06 | 0 | 3.313
2019100104 | 0.4352 | 0 | 0.54535 | 2.042 | 629.5705 | 1e-06 | 0 | 3.2721
2019100105 | 0.44169 | 0 | 0.50483 | 2.28 | 614.1201 | 1e-06 | 0 | 3.029
2019100106 | 0.4699 | 0.00058 | 0.4441 | 2.721 | 597.5828 | 1e-06 | 0.1624 | 2.6646
2019100107 | 0.51326 | 0.00584 | 0.39922 | 3.23 | 580.7201 | 1e-06 | 1.6352 | 2.3953
2019100108 | 0.52688 | 0.18508 | 0.38422 | 2.979 | 613.0634 | 1e-06 | 54.1277 | 0
2019100109 | 0.53199 | 0.55559 | 0.32768 | 1.869 | 747.4602 | 1e-06 | 157.5313 | -1.1369e-13
2019100110 | 0.53573 | 0.7462 | 0.2621 | 1.074 | 800 | 1e-06 | 76.6451 | 0
2019100111 | 0.53157 | 0.81148 | 0.2481 | 0.811 | 800 | 1e-06 | 24.1728 | 0
2019100112 | 0.51246 | 0.83984 | 0.21848 | 1.042 | 800 | 1e-06 | 23.0436 | 0
2019100113 | 0.52082 | 0.85573 | 0.2093 | 0.984 | 800 | 1e-06 | 23.4945 | 0
2019100114 | 0.53228 | 0.85727 | 0.22017 | 0.987 | 800 | 1e-06 | 24.0302 | 0
2019100115 | 0.54011 | 0.86758 | 0.26511 | 1.236 | 800 | 1e-06 | 24.1492 | 0
2019100116 | 0.55058 | 0.81702 | 0.31747 | 1.636 | 800 | 1e-06 | 24.2413 | 0
2019100117 | 0.56738 | 0.73522 | 0.36858 | 1.916 | 800 | 1e-06 | 24.7509 | 0
2019100118 | 0.59094 | 0.36965 | 0.42147 | 2.813 | 800 | 1e-06 | 24.9612 | 0
2019100119 | 0.61466 | 0.04532 | 0.42898 | 3.59 | 789.9645 | 1e-06 | 12.6896 | 2.5739
2019100120 | 0.63916 | 0.01085 | 0.39666 | 3.88 | 769.2219 | 1e-06 | 3.038 | 2.38
2019100121 | 0.62278 | 0 | 0.32827 | 3.758 | 745.6789 | 1e-06 | 0 | 1.9696
2019100122 | 0.59313 | 0 | 0.29414 | 3.701 | 723.2676 | 1e-06 | 0 | 1.7648
2019100123 | 0.5456 | 0 | 0.25057 | 3.24 | 702.3678 | 1e-06 | 0 | 1.5034
2019100124 | 0.50212 | 0 | 0.2565 | 2.596 | 682.9032 | 1e-06 | 0 | 1.539
2019100201 | 0.48604 | 0 | 0.1766 | 2.592 | 663.7109 | 1e-06 | 0 | 1.0596
2019100202 | 0.47138 | 0 | 0.11486 | 2.507 | 644.7522 | 1e-06 | 0 | 0.68916
2019100203 | 0.46072 | 0 | 0.08237 | 2.291 | 625.8836 | 1e-06 | 0 | 0.49422
2019100204 | 0.45383 | 0 | 0.07347 | 2.117 | 607.1114 | 1e-06 | 0 | 0.44082
2019100205 | 0.45944 | 0 | 0.06259 | 2.266 | 588.1593 | 1e-06 | 0 | 0.37554
2019100206 | 0.4869 | 0.00128 | 0.05963 | 2.609 | 568.6001 | 1e-06 | 0.3584 | 0.35778
2019100207 | 0.53503 | 0.00808 | 0.05523 | 2.891 | 548.9385 | 1e-06 | 2.2624 | 0.33138
2019100208 | 0.5537 | 0.19304 | 0.05413 | 2.917 | 580.2076 | 1e-06 | 54.376 | 0
2019100209 | 0.54514 | 0.63049 | 0.04995 | 1.96 | 733.3829 | 1e-06 | 176.8369 | 0
2019100210 | 0.54182 | 0.85712 | 0.06414 | 1.499 | 800 | 1e-06 | 90.5836 | 0
2019100211 | 0.53977 | 0.90484 | 0.08786 | 1.109 | 800 | 1e-06 | 24.2602 | 0
2019100212 | 0.53803 | 0.90679 | 0.10464 | 0.951 | 800 | 1e-06 | 24.3364 | 0
2019100213 | 0.54385 | 0.9223 | 0.09504 | 0.928 | 800 | 1e-06 | 24.6329 | 0
2019100214 | 0.55503 | 0.91122 | 0.08049 | 1.101 | 800 | 1e-06 | 24.9854 | 0
2019100215 | 0.56726 | 0.92289 | 0.06608 | 1.426 | 800 | 1e-06 | 25.2352 | 0
2019100216 | 0.58513 | 0.88215 | 0.05587 | 1.647 | 800 | 1e-06 | 25.8541 | 0
2019100217 | 0.60228 | 0.74178 | 0.05049 | 1.966 | 800 | 1e-06 | 26.3412 | 0
2019100218 | 0.62389 | 0.35193 | 0.04729 | 3.223 | 800 | 1e-06 | 26.0998 | 0
2019100219 | 0.64259 | 0.03213 | 0.05195 | 3.921 | 783.0274 | 1e-06 | 8.9964 | 0.3117
2019100220 | 0.65604 | 0.00047 | 0.06599 | 3.972 | 756.693 | 1e-06 | 0.1316 | 0.39594
2019100221 | 0.63683 | 0 | 0.07499 | 3.797 | 731.009 | 1e-06 | 0 | 0.44994
2019100222 | 0.60521 | 0 | 0.09513 | 3.599 | 706.7339 | 1e-06 | 0 | 0.57078
2019100223 | 0.56203 | 0 | 0.11263 | 3.085 | 684.0792 | 1e-06 | 0 | 0.67578
2019100224 | 0.52087 | 0 | 0.11675 | 2.616 | 662.9149 | 1e-06 | 0 | 0.7005
2019100301 | 0.49313 | 0 | 0.11531 | 2.498 | 642.9276 | 1e-06 | 0 | 0.69186
2019100302 | 0.47395 | 0 | 0.10469 | 2.373 | 623.6531 | 1e-06 | 0 | 0.62814
2019100303 | 0.46201 | 0 | 0.08896 | 2.246 | 604.7184 | 1e-06 | 0 | 0.53376
2019100304 | 0.45734 | 0 | 0.10416 | 2.258 | 586.1064 | 1e-06 | 0 | 0.62496
2019100305 | 0.46718 | 0 | 0.12223 | 2.325 | 567.2073 | 1e-06 | 0 | 0.73338
2019100306 | 0.49857 | 0 | 0.12432 | 2.789 | 547.3094 | 1e-06 | 0 | 0.74592
2019100307 | 0.54678 | 0.0017 | 0.12513 | 3.12 | 525.9575 | 1e-06 | 0.476 | 0.75078
2019100308 | 0.56698 | 0.16952 | 0.12139 | 2.981 | 550.4844 | 1e-06 | 48.1939 | 0
2019100309 | 0.55985 | 0.57074 | 0.08537 | 1.939 | 686.4299 | 1e-06 | 160.3194 | 0
2019100310 | 0.56048 | 0.79806 | 0.0683 | 1.495 | 800 | 1e-06 | 138.4177 | -1.1369e-13
2019100311 | 0.56014 | 0.85305 | 0.05993 | 1.227 | 800 | 1e-06 | 25.0996 | 0
2019100312 | 0.55488 | 0.84074 | 0.06253 | 1.115 | 800 | 1e-06 | 24.9644 | 0
2019100313 | 0.55589 | 0.86353 | 0.08174 | 1.084 | 800 | 1e-06 | 25.0428 | 0
2019100314 | 0.56291 | 0.89796 | 0.12257 | 1.379 | 800 | 1e-06 | 25.0778 | 0
2019100315 | 0.57503 | 0.89748 | 0.21389 | 1.553 | 800 | 1e-06 | 25.4734 | 0
2019100316 | 0.59061 | 0.8594 | 0.2805 | 1.702 | 800 | 1e-06 | 26.0567 | 0
2019100317 | 0.60303 | 0.71513 | 0.3443 | 2.094 | 800 | 1e-06 | 26.2484 | 0
2019100318 | 0.61972 | 0.32755 | 0.36222 | 2.865 | 800 | 1e-06 | 26.2618 | 0
2019100319 | 0.63628 | 0.02267 | 0.36501 | 3.827 | 782.4595 | 1e-06 | 6.3476 | 2.1901
2019100320 | 0.64905 | 0 | 0.44084 | 3.866 | 758.4652 | 1e-06 | 0 | 2.645
2019100321 | 0.62862 | 0 | 0.44328 | 3.649 | 735.2287 | 1e-06 | 0 | 2.6597
2019100322 | 0.597 | 0 | 0.45095 | 3.578 | 713.4534 | 1e-06 | 0 | 2.7057
2019100323 | 0.54837 | 0 | 0.50995 | 3.047 | 693.7867 | 1e-06 | 0 | 3.0597
2019100324 | 0.51018 | 0 | 0.56244 | 2.656 | 675.8389 | 1e-06 | 0 | 3.3746
2019100401 | 0.48714 | 0 | 0.56062 | 2.378 | 658.6851 | 1e-06 | 0 | 3.3637
2019100402 | 0.46755 | 0 | 0.53635 | 2.351 | 642.2793 | 1e-06 | 0 | 3.2181
2019100403 | 0.45169 | 0 | 0.51776 | 2.185 | 626.3414 | 1e-06 | 0 | 3.1066
2019100404 | 0.45067 | 0 | 0.45788 | 2.271 | 610.1782 | 1e-06 | 0 | 2.7473
2019100405 | 0.45878 | 0 | 0.38761 | 2.388 | 593.3292 | 1e-06 | 0 | 2.3257
2019100406 | 0.48901 | 0 | 0.31403 | 2.757 | 574.987 | 1e-06 | 0 | 1.8842
2019100407 | 0.5391 | 0.0016 | 0.28052 | 3.179 | 554.9594 | 1e-06 | 0.448 | 1.6831
2019100408 | 0.55947 | 0.17383 | 0.29425 | 3.052 | 582.1542 | 1e-06 | 50.4379 | 0
2019100409 | 0.56184 | 0.59617 | 0.30254 | 1.726 | 726.2165 | 1e-06 | 168.7428 | 0
2019100410 | 0.55912 | 0.80554 | 0.34078 | 1.19 | 800 | 1e-06 | 98.8721 | 1.1369e-13
2019100411 | 0.5489 | 0.88926 | 0.40015 | 1.245 | 800 | 1e-06 | 24.5533 | 0
2019100412 | 0.54476 | 0.90112 | 0.38956 | 1.1 | 800 | 1e-06 | 24.5037 | 0
2019100413 | 0.54493 | 0.91698 | 0.39162 | 1.12 | 800 | 1e-06 | 24.4917 | 0
2019100414 | 0.55465 | 0.90316 | 0.3422 | 1.294 | 800 | 1e-06 | 24.7745 | 0
2019100415 | 0.56761 | 0.91511 | 0.34667 | 1.232 | 800 | 1e-06 | 25.4457 | 0
2019100416 | 0.57809 | 0.86405 | 0.34422 | 1.473 | 800 | 1e-06 | 25.6972 | 0
2019100417 | 0.58993 | 0.73298 | 0.38134 | 1.889 | 800 | 1e-06 | 25.8377 | 0
2019100418 | 0.60504 | 0.32965 | 0.3907 | 3.172 | 800 | 1e-06 | 25.2649 | 0
2019100419 | 0.6195 | 0.02069 | 0.36735 | 3.463 | 782.3438 | 1e-06 | 5.7932 | 2.2041
2019100420 | 0.63085 | 0 | 0.36674 | 3.653 | 758.5473 | 1e-06 | 0 | 2.2004
2019100421 | 0.61115 | 0 | 0.36464 | 3.423 | 735.4341 | 1e-06 | 0 | 2.1878
2019100422 | 0.58738 | 0 | 0.3536 | 3.244 | 713.1928 | 1e-06 | 0 | 2.1216
2019100423 | 0.55315 | 0 | 0.34921 | 2.918 | 692.208 | 1e-06 | 0 | 2.0953
2019100424 | 0.51517 | 0 | 0.29006 | 2.624 | 672.3594 | 1e-06 | 0 | 1.7404
2019100501 | 0.48688 | 0 | 0.24146 | 2.191 | 653.1158 | 1e-06 | 0 | 1.4488
2019100502 | 0.46758 | 0 | 0.19835 | 2.106 | 634.4356 | 1e-06 | 0 | 1.1901
2019100503 | 0.45362 | 0 | 0.17915 | 2.054 | 616.2444 | 1e-06 | 0 | 1.0749
2019100504 | 0.44565 | 0 | 0.13765 | 2.011 | 598.1358 | 1e-06 | 0 | 0.8259
2019100505 | 0.44771 | 0 | 0.08048 | 2.038 | 579.6143 | 1e-06 | 0 | 0.48288
2019100506 | 0.45971 | 0 | 0.04897 | 2.241 | 560.5427 | 1e-06 | 0 | 0.29382
2019100507 | 0.47894 | 0.00133 | 0.04237 | 2.52 | 541.1792 | 1e-06 | 0.3724 | 0.25422
2019100508 | 0.48565 | 0.17347 | 0.03684 | 2.088 | 569.2343 | 1e-06 | 48.7926 | 0
2019100509 | 0.49132 | 0.61198 | 0.03136 | 1.437 | 719.1218 | 1e-06 | 171.5426 | 0
2019100510 | 0.48906 | 0.84496 | 0.04102 | 1.178 | 800 | 1e-06 | 102.686 | 0
2019100511 | 0.4875 | 0.90364 | 0.0757 | 0.947 | 800 | 1e-06 | 21.9655 | 0
2019100512 | 0.48535 | 0.9108 | 0.07645 | 0.908 | 800 | 1e-06 | 21.9034 | 0
2019100513 | 0.48201 | 0.90174 | 0.05524 | 1.148 | 800 | 1e-06 | 21.5065 | 0
2019100514 | 0.48955 | 0.90525 | 0.04052 | 1.192 | 800 | 1e-06 | 21.8168 | 0
2019100515 | 0.50916 | 0.90017 | 0.02788 | 1.23 | 800 | 1e-06 | 22.7005 | 0
2019100516 | 0.53196 | 0.86073 | 0.02238 | 1.385 | 800 | 1e-06 | 23.6171 | 0
2019100517 | 0.56196 | 0.7068 | 0.02784 | 1.971 | 800 | 1e-06 | 24.4411 | 0
2019100518 | 0.58256 | 0.28906 | 0.04392 | 2.682 | 800 | 1e-06 | 24.6983 | 0
2019100519 | 0.60498 | 0.0205 | 0.07873 | 3.038 | 780.8163 | 1e-06 | 5.74 | 0.47238
2019100520 | 0.61331 | 0 | 0.11689 | 3.167 | 755.8591 | 1e-06 | 0 | 0.70134
2019100521 | 0.5917 | 0 | 0.14418 | 2.985 | 731.8993 | 1e-06 | 0 | 0.86508
2019100522 | 0.56848 | 0 | 0.16754 | 2.662 | 708.848 | 1e-06 | 0 | 1.0052
2019100523 | 0.53464 | 0 | 0.10775 | 2.385 | 686.7514 | 1e-06 | 0 | 0.6465
2019100524 | 0.50038 | 0 | 0.06471 | 2.274 | 665.8958 | 1e-06 | 0 | 0.38826
2019100601 | 0.47336 | 0 | 0.03759 | 2.227 | 646.1004 | 1e-06 | 0 | 0.22554
2019100602 | 0.45422 | 0 | 0.04585 | 2.062 | 627.0892 | 1e-06 | 0 | 0.2751
2019100603 | 0.43917 | 0 | 0.08528 | 1.981 | 608.9408 | 1e-06 | 0 | 0.51168
2019100604 | 0.4303 | 0 | 0.12559 | 1.789 | 591.2593 | 1e-06 | 0 | 0.75354
2019100605 | 0.42765 | 0 | 0.14074 | 1.705 | 573.7092 | 1e-06 | 0 | 0.84444
2019100606 | 0.43447 | 0 | 0.14072 | 1.83 | 555.9634 | 1e-06 | 0 | 0.84432
2019100607 | 0.44673 | 0.00099 | 0.1069 | 1.922 | 537.8077 | 1e-06 | 0.2772 | 0.6414
2019100608 | 0.44742 | 0.16293 | 0.09091 | 1.792 | 564.7368 | 1e-06 | 46.1659 | 0
2019100609 | 0.45441 | 0.59168 | 0.07314 | 1.329 | 710.8178 | 1e-06 | 166.1092 | 0
2019100610 | 0.45546 | 0.78354 | 0.08426 | 1.193 | 800 | 1e-06 | 109.3958 | 0
2019100611 | 0.45939 | 0.82334 | 0.11274 | 0.851 | 800 | 1e-06 | 20.7403 | 0
2019100612 | 0.46189 | 0.8089 | 0.10256 | 0.879 | 800 | 1e-06 | 20.8298 | 0
2019100613 | 0.47307 | 0.86359 | 0.10675 | 0.871 | 800 | 1e-06 | 21.3633 | 0
2019100614 | 0.49381 | 0.88121 | 0.10655 | 0.929 | 800 | 1e-06 | 22.2801 | 0
2019100615 | 0.52305 | 0.88083 | 0.09266 | 1.112 | 800 | 1e-06 | 23.4713 | 0
2019100616 | 0.55414 | 0.84229 | 0.07698 | 1.601 | 800 | 1e-06 | 24.4436 | 0
2019100617 | 0.59357 | 0.6901 | 0.06003 | 2.043 | 800 | 1e-06 | 25.8548 | 0
2019100618 | 0.627 | 0.28453 | 0.04421 | 3.079 | 800 | 1e-06 | 26.39 | 0
2019100619 | 0.64209 | 0.01259 | 0.03332 | 3.472 | 777.0189 | 1e-06 | 3.5252 | 0.19992
2019100620 | 0.64989 | 0 | 0.02736 | 3.572 | 750.2102 | 1e-06 | 0 | 0.16416
2019100621 | 0.62617 | 0 | 0.02842 | 3.436 | 724.3868 | 1e-06 | 0 | 0.17052
2019100622 | 0.59059 | 0 | 0.03567 | 3.082 | 699.925 | 1e-06 | 0 | 0.21402
2019100623 | 0.54484 | 0 | 0.03321 | 2.521 | 677.0378 | 1e-06 | 0 | 0.19926
2019100624 | 0.50334 | 0 | 0.03104 | 2.302 | 655.8691 | 1e-06 | 0 | 0.18624
2019100701 | 0.47607 | 0 | 0.01592 | 2.146 | 635.7353 | 1e-06 | 0 | 0.09552
2019100702 | 0.4588 | 0 | 0.00884 | 2.021 | 616.2458 | 1e-06 | 0 | 0.05304
2019100703 | 0.44787 | 0 | 0.00895 | 1.83 | 597.0796 | 1e-06 | 0 | 0.0537
2019100704 | 0.44446 | 0 | 0.00826 | 1.837 | 578.0765 | 1e-06 | 0 | 0.04956
2019100705 | 0.45479 | 0 | 0.0071 | 2.136 | 558.88 | 1e-06 | 0 | 0.0426
2019100706 | 0.48448 | 0 | 0.01091 | 2.398 | 538.5729 | 1e-06 | 0 | 0.06546
2019100707 | 0.53411 | 0.00103 | 0.01251 | 2.601 | 516.4342 | 1e-06 | 0.2884 | 0.07506
2019100708 | 0.56399 | 0.15933 | 0.01434 | 2.829 | 537.4541 | 1e-06 | 44.6984 | 0
2019100709 | 0.57143 | 0.56972 | 0.01103 | 1.877 | 672.0617 | 1e-06 | 159.5878 | 1.1369e-13
2019100710 | 0.57069 | 0.70079 | 0.0114 | 1.9 | 800 | 1e-06 | 152.8608 | 0
2019100711 | 0.57253 | 0.80116 | 0.01169 | 1.768 | 800 | 1e-06 | 25.1409 | 0
2019100712 | 0.58038 | 0.88258 | 0.01577 | 1.77 | 800 | 1e-06 | 25.5079 | 0
2019100713 | 0.59601 | 0.88582 | 0.01788 | 1.816 | 800 | 1e-06 | 26.1965 | 0
2019100714 | 0.61676 | 0.88941 | 0.02172 | 1.865 | 800 | 1e-06 | 27.1227 | 0
2019100715 | 0.64773 | 0.87093 | 0.02601 | 2.016 | 800 | 1e-06 | 28.4273 | 0
2019100716 | 0.68237 | 0.84412 | 0.03057 | 2.386 | 800 | 1e-06 | 29.6854 | 0
2019100717 | 0.71307 | 0.70256 | 0.06125 | 2.856 | 800 | 1e-06 | 30.6583 | 0
2019100718 | 0.72738 | 0.31435 | 0.13314 | 3.38 | 800 | 1e-06 | 30.8069 | 0
2019100719 | 0.71622 | 0.04617 | 0.14336 | 3.747 | 783.8724 | 1e-06 | 12.9276 | 0.86016
2019100720 | 0.71528 | 0 | 0.17119 | 3.721 | 755.0024 | 1e-06 | 0 | 1.0271
2019100721 | 0.68621 | 0 | 0.22182 | 3.493 | 727.5745 | 1e-06 | 0 | 1.3309
2019100722 | 0.6381 | 0 | 0.26106 | 3.352 | 702.5021 | 1e-06 | 0 | 1.5664
2019100723 | 0.58223 | 0 | 0.28686 | 3.272 | 680.1305 | 1e-06 | 0 | 1.7212
2019100724 | 0.53876 | 0 | 0.30095 | 2.802 | 659.4164 | 1e-06 | 0 | 1.8057
2019100801 | 0.5101 | 0 | 0.33919 | 2.443 | 639.9199 | 1e-06 | 0 | 2.0351
2019100802 | 0.48177 | 0 | 0.38162 | 2.349 | 621.9154 | 1e-06 | 0 | 2.2897
2019100803 | 0.46695 | 0 | 0.42891 | 2.178 | 604.7202 | 1e-06 | 0 | 2.5735
2019100804 | 0.46156 | 0 | 0.40125 | 2.147 | 587.5814 | 1e-06 | 0 | 2.4075
2019100805 | 0.46849 | 0 | 0.32713 | 2.326 | 569.8512 | 1e-06 | 0 | 1.9628
2019100806 | 0.49558 | 0 | 0.27283 | 2.643 | 550.8389 | 1e-06 | 0 | 1.637
2019100807 | 0.54906 | 0.00075 | 0.24925 | 3.114 | 529.8526 | 1e-06 | 0.21 | 1.4955
2019100808 | 0.5717 | 0.1553 | 0.23131 | 3.064 | 550.9185 | 1e-06 | 44.8719 | 0
2019100809 | 0.57095 | 0.58329 | 0.18467 | 2.36 | 690.8731 | 1e-06 | 164.4292 | 0
2019100810 | 0.56682 | 0.81338 | 0.14565 | 2.005 | 800 | 1e-06 | 133.7624 | 0
2019100811 | 0.56905 | 0.86179 | 0.09761 | 1.9 | 800 | 1e-06 | 24.8453 | 0
2019100812 | 0.57502 | 0.86047 | 0.1026 | 1.867 | 800 | 1e-06 | 25.1589 | 0
2019100813 | 0.58657 | 0.86814 | 0.13034 | 1.895 | 800 | 1e-06 | 25.6738 | 0
2019100814 | 0.61147 | 0.86207 | 0.16997 | 1.986 | 800 | 1e-06 | 26.7531 | 0
2019100815 | 0.63484 | 0.85407 | 0.26493 | 2.052 | 800 | 1e-06 | 27.7855 | 0
2019100816 | 0.66359 | 0.81815 | 0.37577 | 2.356 | 800 | 1e-06 | 28.8327 | 0
2019100817 | 0.68401 | 0.66545 | 0.45219 | 2.655 | 800 | 1e-06 | 29.4935 | 0
2019100818 | 0.69703 | 0.26847 | 0.51062 | 2.902 | 800 | 1e-06 | 29.8584 | 0
2019100819 | 0.70274 | 0.01114 | 0.53305 | 3.206 | 776.4947 | 1e-06 | 3.1192 | 3.1983
2019100820 | 0.70342 | 0 | 0.56312 | 3.193 | 750.0057 | 1e-06 | 0 | 3.3787
2019100821 | 0.67276 | 0 | 0.61074 | 3.061 | 725.1114 | 1e-06 | 0 | 3.6644
2019100822 | 0.63392 | 0 | 0.58137 | 2.996 | 701.8014 | 1e-06 | 0 | 3.4882
2019100823 | 0.58143 | 0 | 0.53917 | 2.681 | 680.3902 | 1e-06 | 0 | 3.235
2019100824 | 0.53494 | 0 | 0.52049 | 2.5 | 660.871 | 1e-06 | 0 | 3.1229
2019100901 | 0.49859 | 0 | 0.52853 | 2.231 | 642.8394 | 1e-06 | 0 | 3.1712
2019100902 | 0.4696 | 0 | 0.57954 | 2.139 | 626.3845 | 1e-06 | 0 | 3.4772
2019100903 | 0.45433 | 0 | 0.58735 | 2.003 | 610.5581 | 1e-06 | 0 | 3.5241
2019100904 | 0.44728 | 0 | 0.55564 | 1.968 | 594.8377 | 1e-06 | 0 | 3.3338
2019100905 | 0.45441 | 0 | 0.48992 | 2.094 | 578.514 | 1e-06 | 0 | 2.9395
2019100906 | 0.48533 | 0 | 0.37563 | 2.667 | 560.6243 | 1e-06 | 0 | 2.2538
2019100907 | 0.53109 | 0.00056 | 0.31602 | 3.07 | 540.786 | 1e-06 | 0.1568 | 1.8961
2019100908 | 0.55363 | 0.13792 | 0.26666 | 2.903 | 557.8859 | 1e-06 | 40.2176 | 0
2019100909 | 0.55328 | 0.52933 | 0.2707 | 2.455 | 684.1733 | 1e-06 | 149.8366 | 0
2019100910 | 0.54772 | 0.74088 | 0.35607 | 2.113 | 800 | 1e-06 | 139.4565 | 1.1369e-13
2019100911 | 0.5462 | 0.79718 | 0.47213 | 1.919 | 800 | 1e-06 | 23.7524 | 0
2019100912 | 0.5445 | 0.78644 | 0.49408 | 1.976 | 800 | 1e-06 | 23.6155 | 0
2019100913 | 0.54324 | 0.85294 | 0.56713 | 1.788 | 800 | 1e-06 | 23.7443 | 0
2019100914 | 0.55432 | 0.83808 | 0.58225 | 1.907 | 800 | 1e-06 | 24.146 | 0
2019100915 | 0.57069 | 0.85216 | 0.61011 | 1.801 | 800 | 1e-06 | 25.0214 | 0
2019100916 | 0.58877 | 0.81074 | 0.60092 | 1.99 | 800 | 1e-06 | 25.6822 | 0
2019100917 | 0.59789 | 0.64058 | 0.58138 | 2.332 | 800 | 1e-06 | 25.7688 | 0
2019100918 | 0.61375 | 0.23942 | 0.50106 | 3.306 | 800 | 1e-06 | 25.5402 | 0
2019100919 | 0.62954 | 0.00783 | 0.49913 | 3.339 | 778.9378 | 1e-06 | 2.1924 | 2.9948
2019100920 | 0.63463 | 0 | 0.5123 | 3.233 | 755.417 | 1e-06 | 0 | 3.0738
2019100921 | 0.61027 | 0 | 0.54073 | 3.147 | 733.1257 | 1e-06 | 0 | 3.2444
2019100922 | 0.57906 | 0 | 0.60533 | 2.815 | 712.3568 | 1e-06 | 0 | 3.632
2019100923 | 0.53504 | 0 | 0.73017 | 2.607 | 694.198 | 1e-06 | 0 | 4.381
2019100924 | 0.49637 | 0 | 0.6888 | 2.384 | 677.3854 | 1e-06 | 0 | 4.1328
2019101001 | 0.47135 | 0 | 0.69047 | 2.282 | 661.6568 | 1e-06 | 0 | 4.1428
2019101002 | 0.4523 | 0 | 0.58284 | 2.144 | 646.0397 | 1e-06 | 0 | 3.497
2019101003 | 0.44348 | 0 | 0.42489 | 2.097 | 629.8425 | 1e-06 | 0 | 2.5493
2019101004 | 0.44271 | 0 | 0.34052 | 2.029 | 613.1072 | 1e-06 | 0 | 2.0431
2019101005 | 0.45212 | 0 | 0.30297 | 2.252 | 595.9274 | 1e-06 | 0 | 1.8178
2019101006 | 0.48046 | 0 | 0.30067 | 2.498 | 577.6478 | 1e-06 | 0 | 1.804
2019101007 | 0.52825 | 0.00046 | 0.31968 | 2.744 | 557.611 | 1e-06 | 0.1288 | 1.9181
2019101008 | 0.55079 | 0.12337 | 0.34469 | 2.818 | 571.1536 | 1e-06 | 36.6117 | 0
2019101009 | 0.54573 | 0.50905 | 0.4123 | 2.262 | 692.7741 | 1e-06 | 145.0078 | 0
2019101010 | 0.53992 | 0.77549 | 0.50103 | 1.603 | 800 | 1e-06 | 130.9992 | 0
2019101011 | 0.53811 | 0.87656 | 0.49757 | 1.421 | 800 | 1e-06 | 23.8702 | 0
2019101012 | 0.53291 | 0.89594 | 0.50981 | 1.342 | 800 | 1e-06 | 23.7048 | 0
2019101013 | 0.531 | 0.8932 | 0.48321 | 1.315 | 800 | 1e-06 | 23.642 | 0
2019101014 | 0.54466 | 0.9022 | 0.45946 | 1.347 | 800 | 1e-06 | 24.252 | 0
2019101015 | 0.56053 | 0.88777 | 0.4147 | 1.336 | 800 | 1e-06 | 25.0089 | 0
2019101016 | 0.5769 | 0.82487 | 0.36284 | 1.637 | 800 | 1e-06 | 25.4773 | 0
2019101017 | 0.59476 | 0.64025 | 0.3335 | 2.143 | 800 | 1e-06 | 25.8107 | 0
2019101018 | 0.61216 | 0.24134 | 0.31484 | 2.816 | 800 | 1e-06 | 25.9555 | 0
2019101019 | 0.62982 | 0.0066 | 0.24349 | 3.123 | 776.8304 | 1e-06 | 1.848 | 1.4609
2019101020 | 0.63945 | 0 | 0.1755 | 3.153 | 750.9823 | 1e-06 | 0 | 1.053
2019101021 | 0.61904 | 0 | 0.15247 | 2.945 | 725.7472 | 1e-06 | 0 | 0.91482
2019101022 | 0.58861 | 0 | 0.13673 | 2.894 | 701.7969 | 1e-06 | 0 | 0.82038
2019101023 | 0.5472 | 0 | 0.13441 | 2.923 | 679.808 | 1e-06 | 0 | 0.80646
2019101024 | 0.50819 | 0 | 0.12871 | 2.68 | 659.3753 | 1e-06 | 0 | 0.77226
2019101101 | 0.48239 | 0 | 0.13142 | 2.251 | 639.7425 | 1e-06 | 0 | 0.78852
2019101102 | 0.4634 | 0 | 0.15149 | 1.964 | 620.8356 | 1e-06 | 0 | 0.90894
2019101103 | 0.44971 | 0 | 0.16175 | 2.092 | 602.7618 | 1e-06 | 0 | 0.9705
2019101104 | 0.44683 | 0 | 0.143 | 2.001 | 584.6197 | 1e-06 | 0 | 0.858
2019101105 | 0.4563 | 0 | 0.11984 | 2.254 | 566.1467 | 1e-06 | 0 | 0.71904
2019101106 | 0.48304 | 0 | 0.11172 | 2.586 | 546.7001 | 1e-06 | 0 | 0.67032
2019101107 | 0.52912 | 0.0006 | 0.10103 | 2.958 | 525.5637 | 1e-06 | 0.168 | 0.60618
2019101108 | 0.55324 | 0.1438 | 0.10827 | 2.814 | 543.289 | 1e-06 | 40.9136 | 0
2019101109 | 0.55135 | 0.55287 | 0.09494 | 2.081 | 674.8298 | 1e-06 | 155.3732 | 0
2019101110 | 0.54732 | 0.80138 | 0.09425 | 1.698 | 800 | 1e-06 | 149.1962 | 0
2019101111 | 0.54994 | 0.87699 | 0.10703 | 1.413 | 800 | 1e-06 | 24.4342 | 0
2019101112 | 0.54692 | 0.89732 | 0.10407 | 1.279 | 800 | 1e-06 | 24.4262 | 0
2019101113 | 0.54865 | 0.89909 | 0.10005 | 1.234 | 800 | 1e-06 | 24.5525 | 0
2019101114 | 0.56246 | 0.88775 | 0.09371 | 1.278 | 800 | 1e-06 | 25.1576 | 0
2019101115 | 0.5771 | 0.80154 | 0.09343 | 1.356 | 800 | 1e-06 | 25.7677 | 0
2019101116 | 0.59666 | 0.82324 | 0.0872 | 1.832 | 800 | 1e-06 | 26.211 | 0
2019101117 | 0.6157 | 0.60444 | 0.06122 | 2.109 | 800 | 1e-06 | 26.8289 | 0
2019101118 | 0.63002 | 0.21753 | 0.04175 | 3.154 | 800 | 1e-06 | 26.4569 | 0
2019101119 | 0.64063 | 0.00781 | 0.03148 | 3.406 | 775.6721 | 1e-06 | 2.1868 | 0.18888
2019101120 | 0.63992 | 0 | 0.03529 | 3.377 | 749.1846 | 1e-06 | 0 | 0.21174
2019101121 | 0.61638 | 0 | 0.03362 | 3.228 | 723.6444 | 1e-06 | 0 | 0.20172
2019101122 | 0.58727 | 0 | 0.03503 | 2.915 | 699.1679 | 1e-06 | 0 | 0.21018
2019101123 | 0.55128 | 0 | 0.03338 | 2.67 | 676.128 | 1e-06 | 0 | 0.20028
2019101124 | 0.51291 | 0 | 0.03517 | 2.489 | 654.7213 | 1e-06 | 0 | 0.21102
2019101201 | 0.48617 | 0 | 0.03929 | 2.343 | 634.45 | 1e-06 | 0 | 0.23574
2019101202 | 0.46658 | 0 | 0.04062 | 2.12 | 614.8845 | 1e-06 | 0 | 0.24372
2019101203 | 0.45055 | 0 | 0.04013 | 1.942 | 595.8914 | 1e-06 | 0 | 0.24078
2019101204 | 0.44346 | 0 | 0.03872 | 1.834 | 577.1151 | 1e-06 | 0 | 0.23232
2019101205 | 0.44509 | 0 | 0.0403 | 2.093 | 558.5307 | 1e-06 | 0 | 0.2418
2019101206 | 0.45575 | 0 | 0.03963 | 2.346 | 539.6942 | 1e-06 | 0 | 0.23778
2019101207 | 0.47654 | 0.0004 | 0.03924 | 2.55 | 520.1943 | 1e-06 | 0.112 | 0.23544
2019101208 | 0.48518 | 0.13932 | 0.04255 | 2.453 | 539.1087 | 1e-06 | 39.2649 | 0
2019101209 | 0.49086 | 0.56436 | 0.04546 | 1.497 | 675.8289 | 1e-06 | 158.2936 | 0
2019101210 | 0.49026 | 0.77086 | 0.03374 | 1.048 | 800 | 1e-06 | 146.1653 | 0
2019101211 | 0.48141 | 0.85121 | 0.04553 | 1.033 | 800 | 1e-06 | 21.5933 | 0
2019101212 | 0.47613 | 0.85923 | 0.05206 | 1.05 | 800 | 1e-06 | 21.3281 | 0
2019101213 | 0.47844 | 0.85655 | 0.05517 | 0.902 | 800 | 1e-06 | 21.5847 | 0
2019101214 | 0.48889 | 0.88109 | 0.05689 | 0.934 | 800 | 1e-06 | 22.0438 | 0
2019101215 | 0.50705 | 0.8768 | 0.05316 | 1.028 | 800 | 1e-06 | 22.8033 | 0
2019101216 | 0.5294 | 0.82719 | 0.04662 | 1.492 | 800 | 1e-06 | 23.3898 | 0
2019101217 | 0.55518 | 0.65077 | 0.04197 | 2.095 | 800 | 1e-06 | 23.9985 | 0
2019101218 | 0.57664 | 0.23207 | 0.0355 | 3.139 | 800 | 1e-06 | 23.9631 | 0
2019101219 | 0.59657 | 0.00549 | 0.03354 | 3.467 | 777.1667 | 1e-06 | 1.5372 | 0.20124
2019101220 | 0.60071 | 0 | 0.03647 | 3.437 | 752.5891 | 1e-06 | 0 | 0.21882
2019101221 | 0.58129 | 0 | 0.03554 | 3.271 | 728.7527 | 1e-06 | 0 | 0.21324
2019101222 | 0.55901 | 0 | 0.03775 | 3.099 | 705.8047 | 1e-06 | 0 | 0.2265
2019101223 | 0.52702 | 0 | 0.0428 | 2.754 | 684.0456 | 1e-06 | 0 | 0.2568
2019101224 | 0.49325 | 0 | 0.04418 | 2.455 | 663.5829 | 1e-06 | 0 | 0.26508
2019101301 | 0.46862 | 0 | 0.04308 | 2.225 | 644.0413 | 1e-06 | 0 | 0.25848
2019101302 | 0.45007 | 0 | 0.04536 | 2.12 | 625.2801 | 1e-06 | 0 | 0.27216
2019101303 | 0.43633 | 0 | 0.04543 | 2.004 | 607.0492 | 1e-06 | 0 | 0.27258
2019101304 | 0.42788 | 0 | 0.04246 | 1.933 | 589.1266 | 1e-06 | 0 | 0.25476
2019101305 | 0.42615 | 0 | 0.03676 | 1.98 | 571.2981 | 1e-06 | 0 | 0.22056
2019101306 | 0.43212 | 0 | 0.03108 | 2.297 | 553.472 | 1e-06 | 0 | 0.18648
2019101307 | 0.44569 | 0.00043 | 0.02761 | 2.354 | 535.1646 | 1e-06 | 0.1204 | 0.16566
2019101308 | 0.4524 | 0.13526 | 0.01911 | 1.825 | 553.7143 | 1e-06 | 37.9875 | 0
2019101309 | 0.46023 | 0.54901 | 0.01468 | 1.445 | 687.3393 | 1e-06 | 153.8109 | 0
2019101310 | 0.45989 | 0.78942 | 0.00886 | 1.054 | 800 | 1e-06 | 133.2215 | 0
2019101311 | 0.45009 | 0.85546 | 0.00894 | 0.936 | 800 | 1e-06 | 20.2182 | 0
2019101312 | 0.44545 | 0.87358 | 0.00954 | 0.921 | 800 | 1e-06 | 20.0151 | 0
2019101313 | 0.44747 | 0.86913 | 0.01174 | 1.032 | 800 | 1e-06 | 19.9991 | 0
2019101314 | 0.45751 | 0.86857 | 0.01462 | 1.012 | 800 | 1e-06 | 20.491 | 0
2019101315 | 0.47051 | 0.86105 | 0.0185 | 1.394 | 800 | 1e-06 | 20.72 | 0
2019101316 | 0.49437 | 0.79758 | 0.01785 | 1.563 | 800 | 1e-06 | 21.6724 | 0
2019101317 | 0.52438 | 0.60452 | 0.02535 | 2.023 | 800 | 1e-06 | 22.6229 | 0
2019101318 | 0.55498 | 0.19412 | 0.03868 | 3.053 | 800 | 1e-06 | 23.0311 | 0
2019101319 | 0.58219 | 0.00486 | 0.06292 | 3.501 | 777.8764 | 1e-06 | 1.3608 | 0.37752
2019101320 | 0.59159 | 0 | 0.11246 | 3.445 | 754.1914 | 1e-06 | 0 | 0.67476
2019101321 | 0.57306 | 0 | 0.1966 | 3.029 | 731.4662 | 1e-06 | 0 | 1.1796
2019101322 | 0.5471 | 0 | 0.23543 | 2.662 | 709.8271 | 1e-06 | 0 | 1.4126
2019101323 | 0.51069 | 0 | 0.22864 | 2.549 | 689.7455 | 1e-06 | 0 | 1.3718
2019101324 | 0.47516 | 0 | 0.25834 | 2.282 | 671.245 | 1e-06 | 0 | 1.55
2019101401 | 0.45116 | 0 | 0.30812 | 1.677 | 653.5662 | 1e-06 | 0 | 1.8487
2019101402 | 0.43423 | 0 | 0.37394 | 1.57 | 636.971 | 1e-06 | 0 | 2.2436
2019101403 | 0.42397 | 0 | 0.39002 | 1.409 | 620.7936 | 1e-06 | 0 | 2.3401
2019101404 | 0.43019 | 0 | 0.34496 | 1.327 | 603.9714 | 1e-06 | 0 | 2.0698
2019101405 | 0.4438 | 0 | 0.27842 | 1.469 | 586.2523 | 1e-06 | 0 | 1.6705
2019101406 | 0.46782 | 0 | 0.24237 | 2.216 | 567.935 | 1e-06 | 0 | 1.4542
2019101407 | 0.51821 | 0.00029 | 0.22799 | 2.768 | 547.7963 | 1e-06 | 0.0812 | 1.3679
2019101408 | 0.55042 | 0.11747 | 0.20263 | 2.842 | 558.8759 | 1e-06 | 34.1074 | 0
2019101409 | 0.55326 | 0.5102 | 0.16628 | 1.791 | 678.5174 | 1e-06 | 143.8537 | 0
2019101410 | 0.54445 | 0.75892 | 0.09933 | 1.165 | 800 | 1e-06 | 145.9068 | 0
2019101411 | 0.53412 | 0.8279 | 0.04584 | 1.096 | 800 | 1e-06 | 24.0076 | 0
2019101412 | 0.53481 | 0.84634 | 0.02515 | 0.792 | 800 | 1e-06 | 24.3441 | 0
2019101413 | 0.53383 | 0.84621 | 0.03201 | 0.836 | 800 | 1e-06 | 24.254 | 0
2019101414 | 0.53865 | 0.82942 | 0.04441 | 1.163 | 800 | 1e-06 | 24.1535 | 0
2019101415 | 0.55203 | 0.83618 | 0.05081 | 1.408 | 800 | 1e-06 | 24.5374 | 0
2019101416 | 0.57142 | 0.78513 | 0.04822 | 1.554 | 800 | 1e-06 | 25.3027 | 0
2019101417 | 0.59272 | 0.61301 | 0.05149 | 1.869 | 800 | 1e-06 | 25.9888 | 0
2019101418 | 0.6137 | 0.20272 | 0.05018 | 3.17 | 800 | 1e-06 | 25.6739 | 0
2019101419 | 0.63361 | 0.00467 | 0.13387 | 3.744 | 776.0752 | 1e-06 | 1.3076 | 0.80322
2019101420 | 0.63941 | 0 | 0.20368 | 3.785 | 751.03 | 1e-06 | 0 | 1.2221
2019101421 | 0.61854 | 0 | 0.27326 | 3.428 | 727.0261 | 1e-06 | 0 | 1.6396
2019101422 | 0.58595 | 0 | 0.27363 | 3.031 | 704.1593 | 1e-06 | 0 | 1.6418
2019101423 | 0.54198 | 0 | 0.20049 | 2.578 | 682.4672 | 1e-06 | 0 | 1.2029
2019101424 | 0.50212 | 0 | 0.15348 | 2.387 | 662.1754 | 1e-06 | 0 | 0.92088
2019101501 | 0.47552 | 0 | 0.14727 | 2.031 | 642.7406 | 1e-06 | 0 | 0.88362
2019101502 | 0.45883 | 0 | 0.10921 | 1.765 | 623.5958 | 1e-06 | 0 | 0.65526
2019101503 | 0.44795 | 0 | 0.08886 | 1.59 | 604.6653 | 1e-06 | 0 | 0.53316
2019101504 | 0.4442 | 0 | 0.06378 | 1.579 | 585.7496 | 1e-06 | 0 | 0.38268
2019101505 | 0.45308 | 0 | 0.06853 | 1.914 | 566.78 | 1e-06 | 0 | 0.41118
2019101506 | 0.48359 | 0 | 0.06755 | 2.581 | 547.0376 | 1e-06 | 0 | 0.4053
2019101507 | 0.53586 | 9e-05 | 0.06693 | 3.046 | 525.325 | 1e-06 | 0.0252 | 0.40158
2019101508 | 0.56204 | 0.11454 | 0.06893 | 3.208 | 534.6019 | 1e-06 | 32.4848 | 0
2019101509 | 0.55995 | 0.50982 | 0.07131 | 2.009 | 653.4707 | 1e-06 | 143.1775 | 1.1369e-13
2019101510 | 0.55556 | 0.77388 | 0.06726 | 1.298 | 800 | 1e-06 | 171.3426 | 0
2019101511 | 0.55505 | 0.82412 | 0.07042 | 0.966 | 800 | 1e-06 | 25.1213 | 0
2019101512 | 0.54305 | 0.8217 | 0.07859 | 1.142 | 800 | 1e-06 | 24.3813 | 0
2019101513 | 0.54235 | 0.84422 | 0.08107 | 1.236 | 800 | 1e-06 | 24.2544 | 0
2019101514 | 0.55766 | 0.85553 | 0.08307 | 1.279 | 800 | 1e-06 | 24.931 | 0
2019101515 | 0.58227 | 0.83084 | 0.07805 | 1.325 | 800 | 1e-06 | 26.0417 | 0
2019101516 | 0.60945 | 0.80608 | 0.05633 | 1.697 | 800 | 1e-06 | 26.9471 | 0
2019101517 | 0.63256 | 0.60541 | 0.04305 | 2.274 | 800 | 1e-06 | 27.4563 | 0
2019101518 | 0.65147 | 0.20711 | 0.03484 | 3.406 | 800 | 1e-06 | 27.2131 | 0
2019101519 | 0.66798 | 0.00516 | 0.0344 | 3.857 | 774.1131 | 1e-06 | 1.4448 | 0.2064
2019101520 | 0.66725 | 0 | 0.03863 | 3.547 | 746.5312 | 1e-06 | 0 | 0.23178
2019101521 | 0.6417 | 0 | 0.05333 | 3.43 | 720.1213 | 1e-06 | 0 | 0.31998
2019101522 | 0.60665 | 0 | 0.05619 | 3.095 | 695.0408 | 1e-06 | 0 | 0.33714
2019101523 | 0.55842 | 0 | 0.04697 | 2.645 | 671.7219 | 1e-06 | 0 | 0.28182
2019101524 | 0.51689 | 0 | 0.04434 | 2.463 | 650.1571 | 1e-06 | 0 | 0.26604
2019101601 | 0.48853 | 0 | 0.04306 | 2.505 | 629.9596 | 1e-06 | 0 | 0.25836
2019101602 | 0.4686 | 0 | 0.04809 | 2.072 | 610.2959 | 1e-06 | 0 | 0.28854
2019101603 | 0.45492 | 0 | 0.05998 | 1.83 | 591.1046 | 1e-06 | 0 | 0.35988
2019101604 | 0.45218 | 0 | 0.05186 | 1.72 | 571.8833 | 1e-06 | 0 | 0.31116
2019101605 | 0.46662 | 0 | 0.04828 | 1.865 | 552.1068 | 1e-06 | 0 | 0.28968
2019101606 | 0.49583 | 0 | 0.06165 | 2.301 | 531.4737 | 1e-06 | 0 | 0.3699
2019101607 | 0.54183 | 6e-05 | 0.06198 | 3.123 | 509.5194 | 1e-06 | 0.0168 | 0.37188
2019101608 | 0.56795 | 0.11022 | 0.05448 | 3.116 | 517.1302 | 1e-06 | 31.1885 | 5.6843e-14
2019101609 | 0.56915 | 0.45799 | 0.04133 | 2.191 | 621.0563 | 1e-06 | 128.4852 | 0
2019101610 | 0.57115 | 0.66639 | 0.04201 | 1.401 | 782.4545 | 1e-06 | 186.8413 | 0
2019101611 | 0.57041 | 0.73207 | 0.06496 | 1.345 | 800 | 1e-06 | 43.0097 | 0
2019101612 | 0.5776 | 0.73249 | 0.06348 | 1.343 | 800 | 1e-06 | 25.8042 | 0
2019101613 | 0.58418 | 0.75869 | 0.06022 | 1.343 | 800 | 1e-06 | 26.1135 | 0
2019101614 | 0.60842 | 0.69605 | 0.06231 | 1.343 | 800 | 1e-06 | 27.2527 | 0
2019101615 | 0.63567 | 0.58932 | 0.07011 | 1.343 | 800 | 1e-06 | 28.5335 | 0
2019101616 | 0.65141 | 0.48237 | 0.07823 | 1.343 | 800 | 1e-06 | 29.2733 | 0
2019101617 | 0.65358 | 0.33194 | 0.10886 | 1.343 | 800 | 1e-06 | 29.3753 | 0
2019101618 | 0.65559 | 0.11466 | 0.16678 | 2.661 | 800 | 1e-06 | 28.1517 | 0
2019101619 | 0.67536 | 0.00556 | 0.214 | 3.622 | 774.7209 | 1e-06 | 1.5568 | 1.284
2019101620 | 0.67308 | 0 | 0.2782 | 3.439 | 748.1943 | 1e-06 | 0 | 1.6692
2019101621 | 0.64658 | 0 | 0.36299 | 3.309 | 723.292 | 1e-06 | 0 | 2.1779
2019101622 | 0.60934 | 0 | 0.45937 | 2.766 | 700.1752 | 1e-06 | 0 | 2.7562
2019101623 | 0.56415 | 0 | 0.44724 | 2.422 | 678.7656 | 1e-06 | 0 | 2.6834
2019101624 | 0.52197 | 0 | 0.40405 | 2.047 | 658.7043 | 1e-06 | 0 | 2.4243
2019101701 | 0.49307 | 0 | 0.33103 | 1.981 | 639.4972 | 1e-06 | 0 | 1.9862
2019101702 | 0.47383 | 0 | 0.30706 | 1.819 | 620.8886 | 1e-06 | 0 | 1.8424
2019101703 | 0.45922 | 0 | 0.37719 | 1.595 | 603.1634 | 1e-06 | 0 | 2.2631
2019101704 | 0.45367 | 0 | 0.35051 | 1.599 | 585.543 | 1e-06 | 0 | 2.1031
2019101705 | 0.46092 | 0 | 0.46524 | 1.789 | 568.4602 | 1e-06 | 0 | 2.7914
2019101706 | 0.49051 | 0 | 0.53039 | 2.471 | 551.0595 | 1e-06 | 0 | 3.1823
2019101707 | 0.54349 | 0.00028 | 0.55862 | 2.769 | 531.7146 | 1e-06 | 0.0784 | 3.3517
2019101708 | 0.57044 | 0.09671 | 0.48742 | 2.807 | 537.7143 | 1e-06 | 30.0033 | 0
2019101709 | 0.57072 | 0.46301 | 0.39526 | 2.437 | 645.3418 | 1e-06 | 132.0144 | 0
2019101710 | 0.56272 | 0.7232 | 0.52047 | 1.356 | 800 | 1e-06 | 179.7501 | -1.1369e-13
2019101711 | 0.55866 | 0.79496 | 0.58974 | 1.259 | 800 | 1e-06 | 24.998 | 0
2019101712 | 0.55196 | 0.8014 | 0.59539 | 1.247 | 800 | 1e-06 | 24.6951 | 0
2019101713 | 0.54709 | 0.80756 | 0.62219 | 1.208 | 800 | 1e-06 | 24.5052 | 0
2019101714 | 0.55726 | 0.81808 | 0.59122 | 1.173 | 800 | 1e-06 | 25.0182 | 0
2019101715 | 0.5694 | 0.81835 | 0.57152 | 1.084 | 800 | 1e-06 | 25.6778 | 0
2019101716 | 0.58534 | 0.7681 | 0.63161 | 1.418 | 800 | 1e-06 | 26.093 | 0
2019101717 | 0.59988 | 0.55129 | 0.69186 | 2.031 | 800 | 1e-06 | 26.1634 | 0
2019101718 | 0.61463 | 0.16614 | 0.64352 | 3.1 | 800 | 1e-06 | 25.7876 | 0
2019101719 | 0.63499 | 0.0036 | 0.53342 | 3.699 | 778.063 | 1e-06 | 1.008 | 3.2005
2019101720 | 0.64227 | 0 | 0.56347 | 3.528 | 754.7851 | 1e-06 | 0 | 3.3808
2019101721 | 0.62255 | 0 | 0.46948 | 3.229 | 731.5712 | 1e-06 | 0 | 2.8169
2019101722 | 0.59014 | 0 | 0.45515 | 2.788 | 709.3535 | 1e-06 | 0 | 2.7309
2019101723 | 0.54839 | 0 | 0.34989 | 2.854 | 688.5325 | 1e-06 | 0 | 2.0993
2019101724 | 0.5095 | 0 | 0.39312 | 2.298 | 669.2427 | 1e-06 | 0 | 2.3587
2019101801 | 0.48292 | 0 | 0.42853 | 1.6 | 650.7166 | 1e-06 | 0 | 2.5712
2019101802 | 0.46279 | 0 | 0.43146 | 1.554 | 633.1083 | 1e-06 | 0 | 2.5888
2019101803 | 0.45142 | 0 | 0.48027 | 1.485 | 616.2582 | 1e-06 | 0 | 2.8816
2019101804 | 0.44696 | 0 | 0.5185 | 1.507 | 599.869 | 1e-06 | 0 | 3.111
2019101805 | 0.45296 | 0 | 0.48593 | 1.585 | 583.0805 | 1e-06 | 0 | 2.9156
2019101806 | 0.48176 | 0 | 0.42085 | 2.044 | 565.0069 | 1e-06 | 0 | 2.5251
2019101807 | 0.53335 | 0 | 0.41843 | 2.396 | 544.846 | 1e-06 | 0 | 2.5106
2019101808 | 0.55878 | 0.10662 | 0.42014 | 2.231 | 553.1888 | 1e-06 | 32.3744 | 0
2019101809 | 0.55854 | 0.52246 | 0.4074 | 1.731 | 677.4016 | 1e-06 | 148.7332 | 0
2019101810 | 0.55751 | 0.79394 | 0.27211 | 1.264 | 800 | 1e-06 | 147.5374 | 0
2019101811 | 0.55037 | 0.84829 | 0.21218 | 1.009 | 800 | 1e-06 | 24.8584 | 0
2019101812 | 0.54221 | 0.85189 | 0.2431 | 0.983 | 800 | 1e-06 | 24.5009 | 0
2019101813 | 0.53625 | 0.84608 | 0.22356 | 1.033 | 800 | 1e-06 | 24.1707 | 0
2019101814 | 0.54495 | 0.84588 | 0.24414 | 1.047 | 800 | 1e-06 | 24.5656 | 0
2019101815 | 0.55314 | 0.84649 | 0.35798 | 1.109 | 800 | 1e-06 | 24.8886 | 0
2019101816 | 0.56921 | 0.80316 | 0.41604 | 1.205 | 800 | 1e-06 | 25.5479 | 0
2019101817 | 0.58247 | 0.60322 | 0.44043 | 1.741 | 800 | 1e-06 | 25.6351 | 0
2019101818 | 0.59769 | 0.18492 | 0.46521 | 2.727 | 800 | 1e-06 | 25.3644 | 0
2019101819 | 0.61581 | 0.00327 | 0.51711 | 3.184 | 778.2592 | 1e-06 | 0.9156 | 3.1027
2019101820 | 0.6158 | 0 | 0.55327 | 3.064 | 755.7002 | 1e-06 | 0 | 3.3196
2019101821 | 0.59847 | 0 | 0.52158 | 2.721 | 733.4226 | 1e-06 | 0 | 3.1295
2019101822 | 0.57592 | 0 | 0.49024 | 2.124 | 711.4198 | 1e-06 | 0 | 2.9414
2019101823 | 0.54173 | 0 | 0.43567 | 1.878 | 690.4505 | 1e-06 | 0 | 2.614
2019101824 | 0.50744 | 0 | 0.42816 | 1.704 | 670.8738 | 1e-06 | 0 | 2.569
2019101901 | 0.48047 | 0 | 0.45357 | 1.638 | 652.6511 | 1e-06 | 0 | 2.7214
2019101902 | 0.45882 | 0 | 0.46008 | 1.56 | 635.4071 | 1e-06 | 0 | 2.7605
2019101903 | 0.44546 | 0 | 0.44735 | 1.516 | 618.6705 | 1e-06 | 0 | 2.6841
2019101904 | 0.43841 | 0 | 0.41594 | 1.448 | 602.0089 | 1e-06 | 0 | 2.4956
2019101905 | 0.44002 | 0 | 0.41415 | 1.523 | 585.3359 | 1e-06 | 0 | 2.4849
2019101906 | 0.45028 | 0 | 0.46359 | 1.655 | 568.6093 | 1e-06 | 0 | 2.7815
2019101907 | 0.47267 | 0 | 0.41824 | 1.933 | 550.8362 | 1e-06 | 0 | 2.5094
2019101908 | 0.48447 | 0.1091 | 0.44537 | 1.56 | 562.8463 | 1e-06 | 33.2202 | 0
2019101909 | 0.49204 | 0.4903 | 0.43275 | 1.029 | 680.63 | 1e-06 | 139.8805 | 1.1369e-13
2019101910 | 0.49474 | 0.74725 | 0.32839 | 1.212 | 800 | 1e-06 | 141.4108 | 0
2019101911 | 0.49009 | 0.80926 | 0.28111 | 1.074 | 800 | 1e-06 | 21.9602 | 0
2019101912 | 0.48231 | 0.81631 | 0.36119 | 1.072 | 800 | 1e-06 | 21.5966 | 0
2019101913 | 0.47629 | 0.77062 | 0.37441 | 1.094 | 800 | 1e-06 | 21.2916 | 0
2019101914 | 0.48346 | 0.8151 | 0.40877 | 1.031 | 800 | 1e-06 | 21.6916 | 0
2019101915 | 0.49854 | 0.8232 | 0.51845 | 1.13 | 800 | 1e-06 | 22.3014 | 0
2019101916 | 0.51758 | 0.7479 | 0.41827 | 1.221 | 800 | 1e-06 | 23.1053 | 0
2019101917 | 0.5314 | 0.55008 | 0.36562 | 1.458 | 800 | 1e-06 | 23.5178 | 0
2019101918 | 0.55546 | 0.17159 | 0.35771 | 2.342 | 800 | 1e-06 | 23.7646 | 0
2019101919 | 0.58092 | 0.00362 | 0.40084 | 2.826 | 778.9414 | 1e-06 | 1.0136 | 2.405
2019101920 | 0.58485 | 0 | 0.44202 | 2.919 | 757.0246 | 1e-06 | 0 | 2.6521
2019101921 | 0.56787 | 0 | 0.44524 | 2.557 | 735.5631 | 1e-06 | 0 | 2.6714
2019101922 | 0.54945 | 0 | 0.43669 | 2.061 | 714.4201 | 1e-06 | 0 | 2.6201
2019101923 | 0.52086 | 0 | 0.4067 | 1.826 | 694.2059 | 1e-06 | 0 | 2.4402
2019101924 | 0.48844 | 0 | 0.42723 | 1.496 | 675.3086 | 1e-06 | 0 | 2.5634
2019102001 | 0.46334 | 0 | 0.43861 | 1.299 | 657.4623 | 1e-06 | 0 | 2.6317
2019102002 | 0.44568 | 0 | 0.40913 | 1.274 | 640.2441 | 1e-06 | 0 | 2.4548
2019102003 | 0.43387 | 0 | 0.40871 | 1.292 | 623.5965 | 1e-06 | 0 | 2.4523
2019102004 | 0.4269 | 0 | 0.40437 | 1.288 | 607.2464 | 1e-06 | 0 | 2.4262
2019102005 | 0.42629 | 0 | 0.42376 | 1.293 | 591.0463 | 1e-06 | 0 | 2.5426
2019102006 | 0.43035 | 0 | 0.43805 | 1.338 | 574.7862 | 1e-06 | 0 | 2.6283
2019102007 | 0.4471 | 0 | 0.378 | 1.472 | 557.5125 | 1e-06 | 0 | 2.268
2019102008 | 0.4536 | 0.09346 | 0.3833 | 1.275 | 565.9369 | 1e-06 | 28.4686 | 0
2019102009 | 0.46082 | 0.4738 | 0.34632 | 1.168 | 680.1883 | 1e-06 | 134.7419 | 0
2019102010 | 0.46031 | 0.72594 | 0.31864 | 1.054 | 800 | 1e-06 | 140.3923 | 0
2019102011 | 0.45138 | 0.80298 | 0.22796 | 1.032 | 800 | 1e-06 | 20.1829 | 0
2019102012 | 0.4482 | 0.84212 | 0.13501 | 0.935 | 800 | 1e-06 | 20.1304 | 0
2019102013 | 0.44914 | 0.83494 | 0.11412 | 0.947 | 800 | 1e-06 | 20.1626 | 0
2019102014 | 0.45934 | 0.84478 | 0.11053 | 0.957 | 800 | 1e-06 | 20.632 | 0
2019102015 | 0.47933 | 0.84037 | 0.15204 | 1.024 | 800 | 1e-06 | 21.5045 | 0
2019102016 | 0.50681 | 0.79637 | 0.18655 | 0.954 | 800 | 1e-06 | 22.8661 | 0
2019102017 | 0.54298 | 0.59673 | 0.22218 | 1.33 | 800 | 1e-06 | 24.1901 | 0
2019102018 | 0.57551 | 0.18186 | 0.28893 | 2.105 | 800 | 1e-06 | 24.944 | 0
2019102019 | 0.60258 | 0.00938 | 0.32041 | 3.074 | 779.3016 | 1e-06 | 2.6264 | 1.9225
2019102020 | 0.60729 | 0 | 0.29905 | 3.111 | 755.6643 | 1e-06 | 0 | 1.7943
2019102021 | 0.58894 | 0 | 0.28148 | 2.724 | 732.397 | 1e-06 | 0 | 1.6889
2019102022 | 0.56316 | 0 | 0.23568 | 2.341 | 709.6835 | 1e-06 | 0 | 1.4141
2019102023 | 0.52285 | 0 | 0.15863 | 1.513 | 687.5744 | 1e-06 | 0 | 0.95178
2019102024 | 0.48454 | 0 | 0.14172 | 1.305 | 666.9563 | 1e-06 | 0 | 0.85032
2019102101 | 0.46107 | 0 | 0.13085 | 1.296 | 647.3671 | 1e-06 | 0 | 0.7851
2019102102 | 0.44554 | 0 | 0.10577 | 1.22 | 628.2814 | 1e-06 | 0 | 0.63462
2019102103 | 0.43663 | 0 | 0.08484 | 1.215 | 609.4838 | 1e-06 | 0 | 0.50904
2019102104 | 0.43375 | 0 | 0.06384 | 1.244 | 590.7246 | 1e-06 | 0 | 0.38304
2019102105 | 0.44582 | 0 | 0.05528 | 1.422 | 571.5247 | 1e-06 | 0 | 0.33168
2019102106 | 0.47745 | 0 | 0.06297 | 1.736 | 551.1984 | 1e-06 | 0 | 0.37782
2019102107 | 0.53192 | 0 | 0.06399 | 2.409 | 528.9911 | 1e-06 | 0 | 0.38394
2019102108 | 0.5642 | 0.09739 | 0.04678 | 2.359 | 532.3826 | 1e-06 | 27.5499 | 0
2019102109 | 0.56733 | 0.44909 | 0.04516 | 1.654 | 633.3882 | 1e-06 | 126.0162 | 0
2019102110 | 0.5698 | 0.70727 | 0.04616 | 1.409 | 800 | 1e-06 | 191.9834 | 0
2019102111 | 0.57304 | 0.76881 | 0.06364 | 1.37 | 800 | 1e-06 | 25.5629 | 0
2019102112 | 0.57867 | 0.79326 | 0.11574 | 1.33 | 800 | 1e-06 | 25.8675 | 0
2019102113 | 0.58934 | 0.80954 | 0.15447 | 1.223 | 800 | 1e-06 | 26.476 | 0
2019102114 | 0.60935 | 0.8104 | 0.1768 | 1.302 | 800 | 1e-06 | 27.3374 | 0
2019102115 | 0.63482 | 0.81368 | 0.17719 | 1.493 | 800 | 1e-06 | 28.3435 | 0
2019102116 | 0.6639 | 0.77303 | 0.16754 | 1.713 | 800 | 1e-06 | 29.4903 | 0
2019102117 | 0.6888 | 0.57319 | 0.13022 | 2.449 | 800 | 1e-06 | 29.9246 | 0
2019102118 | 0.70107 | 0.17158 | 0.07481 | 2.982 | 800 | 1e-06 | 29.9683 | 0
2019102119 | 0.70356 | 0.00175 | 0.07441 | 3.221 | 771.0901 | 1e-06 | 0.49 | 0.44646
2019102120 | 0.69445 | 0 | 0.06639 | 3.139 | 741.9883 | 1e-06 | 0 | 0.39834
2019102121 | 0.66225 | 0 | 0.07248 | 3.007 | 714.3045 | 1e-06 | 0 | 0.43488
2019102122 | 0.62378 | 0 | 0.04913 | 2.489 | 687.7706 | 1e-06 | 0 | 0.29478
2019102123 | 0.5746 | 0 | 0.0578 | 2.21 | 663.3212 | 1e-06 | 0 | 0.3468
2019102124 | 0.5289 | 0 | 0.05179 | 1.87 | 640.6436 | 1e-06 | 0 | 0.31074
2019102201 | 0.50057 | 0 | 0.03937 | 1.627 | 618.9801 | 1e-06 | 0 | 0.23622
2019102202 | 0.4807 | 0 | 0.03874 | 1.558 | 598.1776 | 1e-06 | 0 | 0.23244
2019102203 | 0.46626 | 0 | 0.05267 | 1.508 | 578.0874 | 1e-06 | 0 | 0.31602
2019102204 | 0.46047 | 0 | 0.0785 | 1.572 | 558.4883 | 1e-06 | 0 | 0.471
2019102205 | 0.4683 | 0 | 0.12338 | 1.657 | 538.8755 | 1e-06 | 0 | 0.74028
2019102206 | 0.49637 | 0 | 0.11733 | 2.185 | 518.4351 | 1e-06 | 0 | 0.70398
2019102207 | 0.54931 | 0 | 0.08231 | 2.593 | 495.7044 | 1e-06 | 0 | 0.49386
2019102208 | 0.57647 | 0.09453 | 0.07536 | 2.511 | 498.0418 | 1e-06 | 26.9206 | -5.6843e-14
2019102209 | 0.57575 | 0.47887 | 0.07058 | 1.748 | 607.2367 | 1e-06 | 134.5071 | 5.6843e-14
2019102210 | 0.5762 | 0.73114 | 0.06455 | 1.362 | 786.6238 | 1e-06 | 205.1065 | 1.1369e-13
2019102211 | 0.59156 | 0.80594 | 0.05912 | 1.394 | 800 | 1e-06 | 39.7855 | 0
2019102212 | 0.60408 | 0.81415 | 0.05917 | 1.354 | 800 | 1e-06 | 27.0378 | 0
2019102213 | 0.62304 | 0.78968 | 0.05352 | 1.379 | 800 | 1e-06 | 27.9039 | 0
2019102214 | 0.65208 | 0.74875 | 0.03843 | 1.473 | 800 | 1e-06 | 29.1748 | 0
2019102215 | 0.68291 | 0.77213 | 0.03365 | 1.529 | 800 | 1e-06 | 30.5678 | 0
2019102216 | 0.71436 | 0.77047 | 0.03111 | 2.014 | 800 | 1e-06 | 31.5609 | 0
2019102217 | 0.73497 | 0.56333 | 0.02899 | 2.545 | 800 | 1e-06 | 31.9986 | 0
2019102218 | 0.73862 | 0.17056 | 0.04865 | 3.008 | 800 | 1e-06 | 31.7071 | 0
2019102219 | 0.73053 | 0.00329 | 0.06953 | 3.425 | 770.4285 | 1e-06 | 0.9212 | 0.41718
2019102220 | 0.71614 | 0 | 0.0795 | 3.143 | 740.3899 | 1e-06 | 0 | 0.477
2019102221 | 0.68402 | 0 | 0.0714 | 2.815 | 711.4844 | 1e-06 | 0 | 0.4284
2019102222 | 0.64428 | 0 | 0.06504 | 2.459 | 684.0524 | 1e-06 | 0 | 0.39024
2019102223 | 0.58913 | 0 | 0.07035 | 2.263 | 659.0484 | 1e-06 | 0 | 0.4221
2019102224 | 0.54122 | 0 | 0.07024 | 2.003 | 636.0355 | 1e-06 | 0 | 0.42144
2019102301 | 0.51001 | 0 | 0.06885 | 1.501 | 613.9792 | 1e-06 | 0 | 0.4131
2019102302 | 0.48907 | 0 | 0.10167 | 1.392 | 592.9949 | 1e-06 | 0 | 0.61002
2019102303 | 0.4721 | 0 | 0.10183 | 1.303 | 572.7202 | 1e-06 | 0 | 0.61098
2019102304 | 0.46436 | 0 | 0.09063 | 1.313 | 552.752 | 1e-06 | 0 | 0.54378
2019102305 | 0.472 | 0 | 0.06836 | 1.502 | 532.4802 | 1e-06 | 0 | 0.41016
2019102306 | 0.50056 | 0 | 0.05096 | 2.147 | 511.4066 | 1e-06 | 0 | 0.30576
2019102307 | 0.55404 | 0 | 0.03753 | 2.561 | 488.1529 | 1e-06 | 0 | 0.22518
2019102308 | 0.58029 | 0.08871 | 0.03913 | 2.421 | 488.3739 | 1e-06 | 24.8388 | 0.23478
2019102309 | 0.58003 | 0.4637 | 0.04566 | 1.676 | 592.8984 | 1e-06 | 130.11 | 0
2019102310 | 0.58443 | 0.73606 | 0.06706 | 1.486 | 773.4154 | 1e-06 | 206.4992 | 0
2019102311 | 0.59208 | 0.79785 | 0.1313 | 1.553 | 800 | 1e-06 | 52.8594 | 0
2019102312 | 0.60084 | 0.80297 | 0.17179 | 1.434 | 800 | 1e-06 | 26.8055 | 0
2019102313 | 0.61661 | 0.80925 | 0.16571 | 1.488 | 800 | 1e-06 | 27.4927 | 0
2019102314 | 0.64117 | 0.79943 | 0.14587 | 1.63 | 800 | 1e-06 | 28.505 | 0
2019102315 | 0.67242 | 0.80477 | 0.13448 | 1.872 | 800 | 1e-06 | 29.7317 | 0
2019102316 | 0.6999 | 0.76609 | 0.14812 | 2.148 | 800 | 1e-06 | 30.7473 | 0
2019102317 | 0.71961 | 0.54347 | 0.15872 | 2.449 | 800 | 1e-06 | 31.3727 | 0
2019102318 | 0.71888 | 0.1379 | 0.13414 | 2.952 | 800 | 1e-06 | 30.8354 | 0
2019102319 | 0.71899 | 0.00146 | 0.15304 | 3.053 | 770.5875 | 1e-06 | 0.4088 | 0.91824
2019102320 | 0.71233 | 0 | 0.22308 | 2.965 | 741.4115 | 1e-06 | 0 | 1.3385
2019102321 | 0.67832 | 0 | 0.23459 | 2.649 | 713.587 | 1e-06 | 0 | 1.4075
2019102322 | 0.63866 | 0 | 0.2284 | 2.415 | 687.3554 | 1e-06 | 0 | 1.3704
2019102323 | 0.58897 | 0 | 0.23558 | 2.294 | 663.3813 | 1e-06 | 0 | 1.4135
2019102324 | 0.54281 | 0 | 0.2392 | 1.923 | 641.2274 | 1e-06 | 0 | 1.4352
2019102401 | 0.51364 | 0 | 0.25965 | 1.721 | 620.3652 | 1e-06 | 0 | 1.5579
2019102402 | 0.49172 | 0 | 0.28468 | 1.667 | 600.6294 | 1e-06 | 0 | 1.7081
2019102403 | 0.47694 | 0 | 0.29656 | 1.635 | 581.6276 | 1e-06 | 0 | 1.7794
2019102404 | 0.46897 | 0 | 0.2867 | 1.587 | 562.8932 | 1e-06 | 0 | 1.7202
2019102405 | 0.47628 | 0 | 0.27535 | 1.615 | 543.7752 | 1e-06 | 0 | 1.6521
2019102406 | 0.50564 | 0 | 0.26814 | 2.357 | 523.9759 | 1e-06 | 0 | 1.6088
2019102407 | 0.55599 | 0 | 0.26233 | 2.755 | 502.1734 | 1e-06 | 0 | 1.574
2019102408 | 0.5813 | 0.08744 | 0.27095 | 2.542 | 503.5032 | 1e-06 | 24.4832 | 1.6257
2019102409 | 0.58382 | 0.46718 | 0.27027 | 1.713 | 610.2087 | 1e-06 | 132.432 | 0
2019102410 | 0.59119 | 0.75155 | 0.24656 | 1.37 | 795.7061 | 1e-06 | 211.9134 | 0
2019102411 | 0.60133 | 0.78913 | 0.25761 | 1.36 | 800 | 1e-06 | 31.1964 | 0
2019102412 | 0.61288 | 0.76471 | 0.2659 | 1.385 | 800 | 1e-06 | 27.4204 | 0
2019102413 | 0.62934 | 0.77858 | 0.23568 | 1.312 | 800 | 1e-06 | 28.267 | 0
2019102414 | 0.65869 | 0.76402 | 0.21515 | 1.438 | 800 | 1e-06 | 29.5204 | 0
2019102415 | 0.69235 | 0.78733 | 0.19389 | 1.53 | 800 | 1e-06 | 31.0104 | 0
2019102416 | 0.72585 | 0.70206 | 0.16969 | 2.107 | 800 | 1e-06 | 32.0079 | 0
2019102417 | 0.75019 | 0.52857 | 0.16792 | 2.344 | 800 | 1e-06 | 32.9149 | 0
2019102418 | 0.75275 | 0.1374 | 0.16703 | 3.054 | 800 | 1e-06 | 32.3252 | 0
2019102419 | 0.74799 | 0.00128 | 0.1431 | 3.089 | 769.1505 | 1e-06 | 0.3584 | 0.8586
2019102420 | 0.73217 | 0 | 0.13721 | 3.232 | 738.7937 | 1e-06 | 0 | 0.82326
2019102421 | 0.7007 | 0 | 0.11056 | 3.071 | 709.5952 | 1e-06 | 0 | 0.66336
2019102422 | 0.65979 | 0 | 0.10884 | 2.629 | 681.8671 | 1e-06 | 0 | 0.65304
2019102423 | 0.60613 | 0 | 0.10871 | 2.468 | 656.4993 | 1e-06 | 0 | 0.65226
2019102424 | 0.55748 | 0 | 0.10793 | 2.166 | 633.1113 | 1e-06 | 0 | 0.64758
2019102501 | 0.52406 | 0 | 0.10592 | 1.957 | 611.073 | 1e-06 | 0 | 0.63552
2019102502 | 0.49691 | 0 | 0.10393 | 1.606 | 589.9478 | 1e-06 | 0 | 0.62358
2019102503 | 0.47914 | 0 | 0.0989 | 1.521 | 569.5426 | 1e-06 | 0 | 0.5934
2019102504 | 0.46992 | 0 | 0.0957 | 1.542 | 549.5726 | 1e-06 | 0 | 0.5742
2019102505 | 0.47411 | 0 | 0.10078 | 1.563 | 529.4571 | 1e-06 | 0 | 0.60468
2019102506 | 0.50168 | 0 | 0.10652 | 2.133 | 508.6503 | 1e-06 | 0 | 0.63912
2019102507 | 0.55086 | 0 | 0.11244 | 2.49 | 485.9245 | 1e-06 | 0 | 0.67464
2019102508 | 0.57971 | 0.08456 | 0.10932 | 2.675 | 485.6858 | 1e-06 | 23.6768 | 0.65592
2019102509 | 0.58783 | 0.47484 | 0.0895 | 2.025 | 593.575 | 1e-06 | 133.4922 | -5.6843e-14
2019102510 | 0.60226 | 0.75128 | 0.08114 | 1.258 | 777.372 | 1e-06 | 210.8452 | 0
2019102511 | 0.60864 | 0.77954 | 0.09324 | 1.277 | 800 | 1e-06 | 49.957 | 0
2019102512 | 0.62022 | 0.79835 | 0.09602 | 1.207 | 800 | 1e-06 | 27.9433 | 0
2019102513 | 0.63058 | 0.81377 | 0.078 | 1.374 | 800 | 1e-06 | 28.2633 | 0
2019102514 | 0.65715 | 0.80668 | 0.07041 | 1.503 | 800 | 1e-06 | 29.383 | 0
2019102515 | 0.69073 | 0.81407 | 0.05057 | 1.881 | 800 | 1e-06 | 30.5833 | 0
2019102516 | 0.72195 | 0.77712 | 0.02623 | 2.323 | 800 | 1e-06 | 31.6086 | 0
2019102517 | 0.74255 | 0.56183 | 0.00824 | 2.624 | 800 | 1e-06 | 32.2758 | 0
2019102518 | 0.73909 | 0.13559 | 0.00534 | 3.14 | 800 | 1e-06 | 31.5972 | 0
2019102519 | 0.72519 | 0.00101 | 0.02137 | 3.254 | 769.5811 | 1e-06 | 0.2828 | 0.12822
2019102520 | 0.70319 | 0 | 0.06635 | 3.172 | 740.1013 | 1e-06 | 0 | 0.3981
2019102521 | 0.66783 | 0 | 0.09672 | 2.866 | 712.1596 | 1e-06 | 0 | 0.58032
2019102522 | 0.63146 | 0 | 0.09161 | 2.67 | 685.7006 | 1e-06 | 0 | 0.54966
2019102523 | 0.58801 | 0 | 0.0968 | 2.493 | 661.1379 | 1e-06 | 0 | 0.5808
2019102524 | 0.54168 | 0 | 0.09978 | 2.174 | 638.4517 | 1e-06 | 0 | 0.59868
2019102601 | 0.50574 | 0 | 0.09926 | 1.931 | 617.2084 | 1e-06 | 0 | 0.59556
2019102602 | 0.47858 | 0 | 0.09488 | 1.734 | 597.0185 | 1e-06 | 0 | 0.56928
2019102603 | 0.45989 | 0 | 0.08806 | 1.657 | 577.589 | 1e-06 | 0 | 0.52836
2019102604 | 0.44782 | 0 | 0.11255 | 1.584 | 558.8008 | 1e-06 | 0 | 0.6753
2019102605 | 0.44766 | 0 | 0.14025 | 1.702 | 540.3042 | 1e-06 | 0 | 0.8415
2019102606 | 0.45719 | 0 | 0.16688 | 2.07 | 521.8876 | 1e-06 | 0 | 1.0013
2019102607 | 0.47757 | 0 | 0.13366 | 2.184 | 502.4278 | 1e-06 | 0 | 0.80196
2019102608 | 0.48952 | 0.08159 | 0.09495 | 2.064 | 504.8992 | 1e-06 | 23.4149 | 0
2019102609 | 0.49661 | 0.45875 | 0.04647 | 1.575 | 611.8624 | 1e-06 | 128.7288 | 0
2019102610 | 0.49864 | 0.72842 | 0.03983 | 1.692 | 794.3149 | 1e-06 | 204.1966 | 1.1369e-13
2019102611 | 0.50184 | 0.81269 | 0.05058 | 1.659 | 800 | 1e-06 | 27.6126 | 0
2019102612 | 0.50642 | 0.81395 | 0.07324 | 1.623 | 800 | 1e-06 | 22.1787 | 0
2019102613 | 0.51913 | 0.81232 | 0.14144 | 1.564 | 800 | 1e-06 | 22.8351 | 0
2019102614 | 0.53656 | 0.81794 | 0.27537 | 1.635 | 800 | 1e-06 | 23.5833 | 0
2019102615 | 0.56129 | 0.81295 | 0.30111 | 1.573 | 800 | 1e-06 | 24.8076 | 0
2019102616 | 0.59133 | 0.77008 | 0.30781 | 1.258 | 800 | 1e-06 | 26.5345 | 0
2019102617 | 0.61622 | 0.54555 | 0.32832 | 1.576 | 800 | 1e-06 | 27.3863 | 0
2019102618 | 0.62474 | 0.1262 | 0.34627 | 2.14 | 800 | 1e-06 | 27.2228 | 0
2019102619 | 0.62621 | 0.00195 | 0.32298 | 2.47 | 775.522 | 1e-06 | 0.546 | 1.9379
2019102620 | 0.60956 | 0 | 0.31355 | 2.366 | 751.12 | 1e-06 | 0 | 1.8813
2019102621 | 0.577 | 0 | 0.30709 | 2.072 | 727.9155 | 1e-06 | 0 | 1.8425
2019102622 | 0.54517 | 0 | 0.28021 | 2.126 | 706.0998 | 1e-06 | 0 | 1.6813
2019102623 | 0.51427 | 0 | 0.2647 | 1.734 | 685.2513 | 1e-06 | 0 | 1.5882
2019102624 | 0.4828 | 0 | 0.27057 | 1.279 | 665.4621 | 1e-06 | 0 | 1.6234
2019102701 | 0.45645 | 0 | 0.41387 | 1.165 | 647.6572 | 1e-06 | 0 | 2.4832
2019102702 | 0.43543 | 0 | 0.45898 | 1.01 | 630.9559 | 1e-06 | 0 | 2.7539
2019102703 | 0.42224 | 0 | 0.46388 | 1.004 | 614.8979 | 1e-06 | 0 | 2.7833
2019102704 | 0.4133 | 0 | 0.41853 | 1.002 | 598.986 | 1e-06 | 0 | 2.5112
2019102705 | 0.40993 | 0 | 0.3819 | 1.051 | 583.0617 | 1e-06 | 0 | 2.2914
2019102706 | 0.40797 | 0 | 0.37473 | 1.599 | 567.7344 | 1e-06 | 0 | 2.2484
2019102707 | 0.4212 | 0 | 0.37659 | 1.778 | 551.9756 | 1e-06 | 0 | 2.2595
2019102708 | 0.42484 | 0.06574 | 0.42883 | 1.502 | 554.4903 | 1e-06 | 18.4072 | 2.573
2019102709 | 0.42645 | 0.41161 | 0.44779 | 1.286 | 653.6707 | 1e-06 | 117.9375 | 0
2019102710 | 0.42442 | 0.62832 | 0.36967 | 1.346 | 800 | 1e-06 | 164.9311 | 0
2019102711 | 0.41761 | 0.71336 | 0.30717 | 1.352 | 800 | 1e-06 | 18.2757 | 0
2019102712 | 0.41511 | 0.73112 | 0.37933 | 1.345 | 800 | 1e-06 | 18.1652 | 0
2019102713 | 0.41519 | 0.74039 | 0.38858 | 1.359 | 800 | 1e-06 | 18.1549 | 0
2019102714 | 0.41979 | 0.74292 | 0.39328 | 1.115 | 800 | 1e-06 | 18.6151 | 0
2019102715 | 0.42918 | 0.71121 | 0.39447 | 1.455 | 800 | 1e-06 | 18.7165 | 0
2019102716 | 0.44985 | 0.61812 | 0.43057 | 1.381 | 800 | 1e-06 | 19.7619 | 0
2019102717 | 0.4747 | 0.38729 | 0.4891 | 1.665 | 800 | 1e-06 | 20.6459 | 0
2019102718 | 0.50794 | 0.07538 | 0.47179 | 2.201 | 800 | 1e-06 | 21.1064 | 0.56578
2019102719 | 0.5389 | 0.00023 | 0.44936 | 2.374 | 779.8063 | 1e-06 | 0.0644 | 2.6962
2019102720 | 0.54163 | 0 | 0.35941 | 2.397 | 758.9031 | 1e-06 | 0 | 2.1565
2019102721 | 0.528 | 0 | 0.33124 | 2.197 | 738.2716 | 1e-06 | 0 | 1.9874
2019102722 | 0.5082 | 0 | 0.37377 | 1.98 | 718.6088 | 1e-06 | 0 | 2.2426
2019102723 | 0.47592 | 0 | 0.43923 | 1.866 | 700.7419 | 1e-06 | 0 | 2.6354
2019102724 | 0.44606 | 0 | 0.45622 | 1.564 | 684.0784 | 1e-06 | 0 | 2.7373
2019102801 | 0.42627 | 0 | 0.4238 | 1.347 | 667.9335 | 1e-06 | 0 | 2.5428
2019102802 | 0.41215 | 0 | 0.37218 | 1.345 | 652.1406 | 1e-06 | 0 | 2.2331
2019102803 | 0.40407 | 0 | 0.30154 | 1.314 | 636.2725 | 1e-06 | 0 | 1.8092
2019102804 | 0.40245 | 0 | 0.23604 | 1.208 | 619.9816 | 1e-06 | 0 | 1.4162
2019102805 | 0.41069 | 0 | 0.18845 | 1.178 | 602.9879 | 1e-06 | 0 | 1.1307
2019102806 | 0.4415 | 0 | 0.1971 | 1.671 | 585.091 | 1e-06 | 0 | 1.1826
2019102807 | 0.49156 | 0 | 0.19897 | 1.888 | 565.0695 | 1e-06 | 0 | 1.1938
2019102808 | 0.52055 | 0.06181 | 0.14812 | 2.032 | 560.8311 | 1e-06 | 17.3068 | 0.88872
2019102809 | 0.52018 | 0.4156 | 0.12974 | 1.253 | 654.7821 | 1e-06 | 117.1464 | 0
2019102810 | 0.51082 | 0.70034 | 0.11637 | 0.949 | 800 | 1e-06 | 168.2774 | 0
2019102811 | 0.50458 | 0.77625 | 0.09074 | 0.856 | 800 | 1e-06 | 22.8593 | 0
2019102812 | 0.49994 | 0.78842 | 0.061 | 0.848 | 800 | 1e-06 | 22.6492 | 0
2019102813 | 0.4986 | 0.78133 | 0.05081 | 0.858 | 800 | 1e-06 | 22.5762 | 0
2019102814 | 0.50834 | 0.77222 | 0.03236 | 0.881 | 800 | 1e-06 | 23.011 | 0
2019102815 | 0.52124 | 0.77067 | 0.01729 | 0.912 | 800 | 1e-06 | 23.5863 | 0
2019102816 | 0.5381 | 0.71526 | 0.01913 | 1.118 | 800 | 1e-06 | 24.1727 | 0
2019102817 | 0.55892 | 0.50333 | 0.00973 | 1.883 | 800 | 1e-06 | 24.3862 | 0
2019102818 | 0.58541 | 0.10861 | 0.01002 | 2.301 | 800 | 1e-06 | 25.2133 | 0
2019102819 | 0.61568 | 0.0007 | 0.01741 | 2.568 | 773.9315 | 1e-06 | 0.196 | 0.10446
2019102820 | 0.61515 | 0 | 0.05689 | 2.64 | 748.0008 | 1e-06 | 0 | 0.34134
2019102821 | 0.59429 | 0 | 0.11932 | 2.348 | 723.1331 | 1e-06 | 0 | 0.71592
2019102822 | 0.56629 | 0 | 0.15008 | 2.173 | 699.5909 | 1e-06 | 0 | 0.90048
2019102823 | 0.5253 | 0 | 0.16645 | 1.962 | 677.8625 | 1e-06 | 0 | 0.9987
2019102824 | 0.48602 | 0 | 0.23512 | 1.829 | 658.2593 | 1e-06 | 0 | 1.4107
2019102901 | 0.45765 | 0 | 0.26937 | 1.439 | 639.805 | 1e-06 | 0 | 1.6162
2019102902 | 0.43781 | 0 | 0.27854 | 1.277 | 622.1762 | 1e-06 | 0 | 1.6712
2019102903 | 0.42598 | 0 | 0.2788 | 1.256 | 605.0839 | 1e-06 | 0 | 1.6728
2019102904 | 0.4291 | 0 | 0.26685 | 0.957 | 587.4743 | 1e-06 | 0 | 1.6011
2019102905 | 0.43954 | 0 | 0.26006 | 1.039 | 569.4153 | 1e-06 | 0 | 1.5604
2019102906 | 0.4636 | 0 | 0.29095 | 1.662 | 551.0338 | 1e-06 | 0 | 1.7457
2019102907 | 0.52024 | 0 | 0.31452 | 2.128 | 530.5976 | 1e-06 | 0 | 1.8871
2019102908 | 0.55401 | 0.06574 | 0.32209 | 2.415 | 527.3139 | 1e-06 | 18.4072 | 1.9325
2019102909 | 0.54883 | 0.41762 | 0.32749 | 1.804 | 622.2214 | 1e-06 | 118.8985 | 0
2019102910 | 0.53368 | 0.70597 | 0.33831 | 1.586 | 798.4259 | 1e-06 | 199.7015 | 0
2019102911 | 0.51767 | 0.77785 | 0.38169 | 1.425 | 800 | 1e-06 | 24.4796 | 0
2019102912 | 0.51402 | 0.77309 | 0.41659 | 0.783 | 800 | 1e-06 | 23.3759 | 0
2019102913 | 0.50941 | 0.74275 | 0.4184 | 0.735 | 800 | 1e-06 | 23.2073 | 0
2019102914 | 0.51605 | 0.78453 | 0.45383 | 0.722 | 800 | 1e-06 | 23.5323 | 0
2019102915 | 0.51974 | 0.75855 | 0.47258 | 0.99 | 800 | 1e-06 | 23.4378 | 0
2019102916 | 0.53266 | 0.71168 | 0.44045 | 1.15 | 800 | 1e-06 | 23.885 | 0
2019102917 | 0.55188 | 0.48464 | 0.37277 | 1.94 | 800 | 1e-06 | 23.9984 | 0
2019102918 | 0.57898 | 0.09998 | 0.27324 | 2.77 | 800 | 1e-06 | 24.4421 | 0
2019102919 | 0.61207 | 0.00031 | 0.16776 | 3.088 | 775.4141 | 1e-06 | 0.0868 | 1.0066
2019102920 | 0.61138 | 0 | 0.15007 | 3.022 | 750.6016 | 1e-06 | 0 | 0.90042
2019102921 | 0.5935 | 0 | 0.20511 | 2.655 | 726.5928 | 1e-06 | 0 | 1.2307
2019102922 | 0.5662 | 0 | 0.26203 | 2.363 | 703.9166 | 1e-06 | 0 | 1.5722
2019102923 | 0.53044 | 0 | 0.28098 | 2.077 | 682.7488 | 1e-06 | 0 | 1.6859
2019102924 | 0.49603 | 0 | 0.2981 | 1.767 | 662.991 | 1e-06 | 0 | 1.7886
2019103001 | 0.47133 | 0 | 0.30046 | 1.736 | 644.3772 | 1e-06 | 0 | 1.8028
2019103002 | 0.45326 | 0 | 0.33369 | 1.466 | 626.5421 | 1e-06 | 0 | 2.0021
2019103003 | 0.44641 | 0 | 0.32662 | 1.238 | 608.7586 | 1e-06 | 0 | 1.9597
2019103004 | 0.44533 | 0 | 0.26462 | 1.142 | 590.5578 | 1e-06 | 0 | 1.5877
2019103005 | 0.45576 | 0 | 0.22733 | 1.232 | 571.7331 | 1e-06 | 0 | 1.364
2019103006 | 0.48033 | 0 | 0.21709 | 1.943 | 552.4031 | 1e-06 | 0 | 1.3025
2019103007 | 0.53389 | 0 | 0.23109 | 2.579 | 531.2758 | 1e-06 | 0 | 1.3865
2019103008 | 0.56195 | 0.05365 | 0.20947 | 2.893 | 524.036 | 1e-06 | 15.022 | 1.2568
2019103009 | 0.55562 | 0.36174 | 0.19541 | 2.217 | 602.5985 | 1e-06 | 102.4597 | 0
2019103010 | 0.53074 | 0.67532 | 0.18691 | 1.427 | 769.2918 | 1e-06 | 190.2111 | 0
2019103011 | 0.52145 | 0.76888 | 0.18978 | 0.915 | 800 | 1e-06 | 54.3014 | 0
2019103012 | 0.5125 | 0.80702 | 0.2007 | 0.68 | 800 | 1e-06 | 23.4075 | 0
2019103013 | 0.50129 | 0.67356 | 0.21442 | 0.714 | 800 | 1e-06 | 22.8466 | 0
2019103014 | 0.5074 | 0.66709 | 0.19779 | 0.903 | 800 | 1e-06 | 22.9448 | 0
2019103015 | 0.5126 | 0.76197 | 0.18259 | 1.072 | 800 | 1e-06 | 23.0202 | 0
2019103016 | 0.52815 | 0.74751 | 0.172 | 1.098 | 800 | 1e-06 | 23.725 | 0
2019103017 | 0.55134 | 0.5033 | 0.15474 | 1.75 | 800 | 1e-06 | 24.163 | 0
2019103018 | 0.57727 | 0.09904 | 0.1286 | 2.85 | 800 | 1e-06 | 24.2817 | 0
2019103019 | 0.61434 | 0.00042 | 0.10857 | 3.63 | 775.525 | 1e-06 | 0.1176 | 0.65142
2019103020 | 0.61633 | 0 | 0.09683 | 3.421 | 750.5595 | 1e-06 | 0 | 0.58098
2019103021 | 0.59963 | 0 | 0.08889 | 3.036 | 725.9462 | 1e-06 | 0 | 0.53334
2019103022 | 0.57463 | 0 | 0.08018 | 2.909 | 702.3287 | 1e-06 | 0 | 0.48108
2019103023 | 0.5351 | 0 | 0.08038 | 2.297 | 679.9583 | 1e-06 | 0 | 0.48228
2019103024 | 0.49732 | 0 | 0.07064 | 1.901 | 658.9091 | 1e-06 | 0 | 0.42384
2019103101 | 0.4729 | 0 | 0.0738 | 1.822 | 638.9476 | 1e-06 | 0 | 0.4428
2019103102 | 0.45635 | 0 | 0.07429 | 1.549 | 619.4939 | 1e-06 | 0 | 0.44574
2019103103 | 0.44738 | 0 | 0.06688 | 1.524 | 600.3923 | 1e-06 | 0 | 0.40128
2019103104 | 0.44384 | 0 | 0.06527 | 1.556 | 581.4795 | 1e-06 | 0 | 0.39162
2019103105 | 0.45581 | 0 | 0.07261 | 1.747 | 562.239 | 1e-06 | 0 | 0.43566
2019103106 | 0.48787 | 0 | 0.07607 | 2.408 | 542.1736 | 1e-06 | 0 | 0.45642
2019103107 | 0.54495 | 0 | 0.07538 | 2.701 | 519.7142 | 1e-06 | 0 | 0.45228
2019103108 | 0.58206 | 0.06762 | 0.07532 | 3.02 | 514.7629 | 1e-06 | 18.9336 | 0.45192
2019103109 | 0.5758 | 0.42665 | 0.08003 | 2.124 | 609.7665 | 1e-06 | 119.9422 | 0
2019103110 | 0.55413 | 0.71479 | 0.06773 | 1.496 | 785.766 | 1e-06 | 200.5476 | 0
2019103111 | 0.5331 | 0.79005 | 0.05583 | 1.469 | 800 | 1e-06 | 37.8207 | 0
2019103112 | 0.51808 | 0.79777 | 0.05443 | 1.502 | 800 | 1e-06 | 22.8478 | 0
2019103113 | 0.51036 | 0.78151 | 0.05407 | 1.268 | 800 | 1e-06 | 22.7189 | 0
2019103114 | 0.51571 | 0.81531 | 0.05447 | 1.228 | 800 | 1e-06 | 23.0104 | 0
2019103115 | 0.52493 | 0.81072 | 0.04655 | 1.128 | 800 | 1e-06 | 23.5437 | 0
2019103116 | 0.54068 | 0.76179 | 0.03927 | 1.222 | 800 | 1e-06 | 24.19 | 0
2019103117 | 0.56206 | 0.51308 | 0.03996 | 1.555 | 800 | 1e-06 | 24.8618 | 0
2019103118 | 0.5848 | 0.10293 | 0.03923 | 2.819 | 800 | 1e-06 | 24.6666 | 0
2019103119 | 0.60334 | 0.00054 | 0.04307 | 3.171 | 775.2236 | 1e-06 | 0.1512 | 0.25842
2019103120 | 0.59293 | 0 | 0.0503 | 2.998 | 750.6557 | 1e-06 | 0 | 0.3018
2019103121 | 0.58194 | 0 | 0.05414 | 2.623 | 726.2524 | 1e-06 | 0 | 0.32484
2019103122 | 0.56539 | 0 | 0.05913 | 2.402 | 702.4358 | 1e-06 | 0 | 0.35478
2019103123 | 0.53151 | 0 | 0.05786 | 1.999 | 679.801 | 1e-06 | 0 | 0.34716
2019103124 | 0.49726 | 0 | 0.05088 | 1.866 | 658.6011 | 1e-06 | 0 | 0.30528
2019110101 | 0.47587 | 0 | 0.04486 | 1.657 | 638.1614 | 1e-06 | 0 | 0.26916
2019110102 | 0.45937 | 0 | 0.04169 | 1.586 | 618.4071 | 1e-06 | 0 | 0.25014
2019110103 | 0.44957 | 0 | 0.04242 | 1.579 | 599.1108 | 1e-06 | 0 | 0.25452
2019110104 | 0.44734 | 0 | 0.04161 | 1.569 | 579.9045 | 1e-06 | 0 | 0.24966
2019110105 | 0.45753 | 0 | 0.04521 | 1.631 | 560.3029 | 1e-06 | 0 | 0.27126
2019110106 | 0.49168 | 0 | 0.04653 | 2.067 | 539.5401 | 1e-06 | 0 | 0.27918
2019110107 | 0.54485 | 0 | 0.04856 | 2.296 | 516.5195 | 1e-06 | 0 | 0.29136
2019110108 | 0.58134 | 0.06438 | 0.05023 | 2.571 | 510.0953 | 1e-06 | 18.0264 | 0.30138
2019110109 | 0.57892 | 0.42568 | 0.0396 | 1.989 | 604.3031 | 1e-06 | 119.428 | 0
2019110110 | 0.56047 | 0.72264 | 0.03376 | 1.436 | 781.9387 | 1e-06 | 202.5418 | 0
2019110111 | 0.54027 | 0.79333 | 0.05202 | 1.356 | 800 | 1e-06 | 42.0979 | 0
2019110112 | 0.52778 | 0.7816 | 0.05223 | 1.154 | 800 | 1e-06 | 23.6517 | 0
2019110113 | 0.51652 | 0.7753 | 0.05328 | 1.182 | 800 | 1e-06 | 23.0944 | 0
2019110114 | 0.52804 | 0.78542 | 0.05134 | 0.852 | 800 | 1e-06 | 23.9659 | 0
2019110115 | 0.54109 | 0.79125 | 0.05032 | 0.751 | 800 | 1e-06 | 24.6802 | 0
2019110116 | 0.55116 | 0.73977 | 0.05269 | 1.039 | 800 | 1e-06 | 24.8655 | 0
2019110117 | 0.56856 | 0.49203 | 0.05026 | 1.548 | 800 | 1e-06 | 25.1743 | 0
2019110118 | 0.5904 | 0.09417 | 0.0503 | 2.421 | 800 | 1e-06 | 25.3278 | 0
2019110119 | 0.61606 | 0.00011 | 0.05306 | 3.202 | 774.5963 | 1e-06 | 0.0308 | 0.31836
2019110120 | 0.60886 | 0 | 0.05511 | 3.086 | 749.3966 | 1e-06 | 0 | 0.33066
2019110121 | 0.59028 | 0 | 0.05567 | 2.406 | 724.3934 | 1e-06 | 0 | 0.33402
2019110122 | 0.56794 | 0 | 0.05983 | 2.31 | 700.3692 | 1e-06 | 0 | 0.35898
2019110123 | 0.53456 | 0 | 0.06743 | 2.159 | 677.8085 | 1e-06 | 0 | 0.40458
2019110124 | 0.49939 | 0 | 0.06329 | 1.823 | 656.5399 | 1e-06 | 0 | 0.37974
2019110201 | 0.47622 | 0 | 0.04974 | 1.782 | 636.238 | 1e-06 | 0 | 0.29844
2019110202 | 0.45878 | 0 | 0.03981 | 1.697 | 616.6112 | 1e-06 | 0 | 0.23886
2019110203 | 0.44645 | 0 | 0.03249 | 1.709 | 597.532 | 1e-06 | 0 | 0.19494
2019110204 | 0.43996 | 0 | 0.02534 | 1.472 | 578.4779 | 1e-06 | 0 | 0.15204
2019110205 | 0.44075 | 0 | 0.02625 | 1.678 | 559.5982 | 1e-06 | 0 | 0.1575
2019110206 | 0.4536 | 0 | 0.02911 | 1.852 | 540.3056 | 1e-06 | 0 | 0.17466
2019110207 | 0.47723 | 0 | 0.02664 | 2.119 | 520.1547 | 1e-06 | 0 | 0.15984
2019110208 | 0.49778 | 0.05288 | 0.03216 | 2.306 | 514.0644 | 1e-06 | 14.8064 | 0.19296
2019110209 | 0.50374 | 0.3919 | 0.03328 | 1.768 | 602.0883 | 1e-06 | 109.9317 | 0
2019110210 | 0.49473 | 0.70147 | 0.03118 | 1.343 | 776.7776 | 1e-06 | 196.5987 | 0
2019110211 | 0.48048 | 0.76768 | 0.03908 | 1.577 | 800 | 1e-06 | 44.2279 | 0
2019110212 | 0.46995 | 0.74815 | 0.04726 | 1.614 | 800 | 1e-06 | 20.4736 | 0
2019110213 | 0.46331 | 0.73435 | 0.04888 | 1.305 | 800 | 1e-06 | 20.4706 | 0
2019110214 | 0.46494 | 0.75151 | 0.05677 | 1.373 | 800 | 1e-06 | 20.4792 | 0
2019110215 | 0.47762 | 0.768 | 0.05867 | 1.316 | 800 | 1e-06 | 21.1321 | 0
2019110216 | 0.49521 | 0.68698 | 0.04164 | 1.31 | 800 | 1e-06 | 21.9649 | 0
2019110217 | 0.51721 | 0.43189 | 0.02848 | 1.476 | 800 | 1e-06 | 22.8329 | 0
2019110218 | 0.54248 | 0.07596 | 0.0267 | 2.972 | 798.9044 | 1e-06 | 21.2688 | 0.1602
2019110219 | 0.57359 | 0 | 0.02564 | 3.47 | 775.5696 | 1e-06 | 0 | 0.15384
2019110220 | 0.57074 | 0 | 0.02478 | 2.934 | 751.8275 | 1e-06 | 0 | 0.14868
2019110221 | 0.55529 | 0 | 0.02521 | 2.449 | 728.3291 | 1e-06 | 0 | 0.15126
2019110222 | 0.53769 | 0 | 0.02523 | 2.229 | 705.438 | 1e-06 | 0 | 0.15138
2019110223 | 0.50969 | 0 | 0.02382 | 2.122 | 683.7475 | 1e-06 | 0 | 0.14292
2019110224 | 0.48026 | 0 | 0.02954 | 1.949 | 663.3015 | 1e-06 | 0 | 0.17724
2019110301 | 0.45666 | 0 | 0.03057 | 2.325 | 644.3469 | 1e-06 | 0 | 0.18342
2019110302 | 0.43762 | 0 | 0.03178 | 2.037 | 626.0065 | 1e-06 | 0 | 0.19068
2019110302 | 0.43346 | 0 | 0.03118 | 1.675 | 607.4959 | 1e-06 | 0 | 0.18708
2019110303 | 0.42749 | 0 | 0.03011 | 1.72 | 589.3046 | 1e-06 | 0 | 0.18066
2019110304 | 0.4257 | 0 | 0.02795 | 1.622 | 571.0864 | 1e-06 | 0 | 0.1677
2019110305 | 0.42918 | 0 | 0.02748 | 1.574 | 552.6538 | 1e-06 | 0 | 0.16488
2019110306 | 0.44133 | 0 | 0.02857 | 1.785 | 533.8677 | 1e-06 | 0 | 0.17142
2019110307 | 0.45431 | 0.04491 | 0.02924 | 1.844 | 527.1094 | 1e-06 | 12.5748 | 0.17544
2019110308 | 0.4607 | 0.37449 | 0.0241 | 1.604 | 612.0623 | 1e-06 | 105.0018 | 0
2019110309 | 0.45124 | 0.631 | 0.02252 | 1.242 | 768.9111 | 1e-06 | 176.8151 | 0
2019110310 | 0.44014 | 0.72692 | 0.02133 | 1.086 | 800 | 1e-06 | 50.6895 | 0
2019110311 | 0.43228 | 0.7417 | 0.02966 | 1.019 | 800 | 1e-06 | 19.2982 | 0
2019110312 | 0.43478 | 0.76376 | 0.02702 | 0.919 | 800 | 1e-06 | 19.5157 | 0
2019110313 | 0.44253 | 0.76893 | 0.02564 | 0.961 | 800 | 1e-06 | 19.8379 | 0
2019110314 | 0.45934 | 0.77271 | 0.01923 | 0.988 | 800 | 1e-06 | 20.601 | 0
2019110315 | 0.47779 | 0.72806 | 0.01544 | 1.35 | 800 | 1e-06 | 21.1061 | 0
2019110316 | 0.50689 | 0.48266 | 0.01306 | 1.964 | 800 | 1e-06 | 21.8598 | 0
2019110317 | 0.54015 | 0.09323 | 0.02587 | 2.407 | 800 | 1e-06 | 22.98 | 0
2019110318 | 0.58261 | 5e-05 | 0.03339 | 3.077 | 775.9087 | 1e-06 | 0.014 | 0.20034
2019110319 | 0.58521 | 0 | 0.03345 | 2.869 | 751.4735 | 1e-06 | 0 | 0.2007
2019110320 | 0.56923 | 0 | 0.03247 | 3.117 | 728.0315 | 1e-06 | 0 | 0.19482
2019110321 | 0.54925 | 0 | 0.03781 | 2.429 | 704.8726 | 1e-06 | 0 | 0.22686
2019110322 | 0.52816 | 0 | 0.04123 | 1.83 | 682.1265 | 1e-06 | 0 | 0.24738
2019110323 | 0.4943 | 0 | 0.03963 | 1.524 | 660.6562 | 1e-06 | 0 | 0.23778
2019110324 | 0.46543 | 0 | 0.03609 | 1.337 | 640.3345 | 1e-06 | 0 | 0.21654
2019110401 | 0.44812 | 0 | 0.02629 | 1.483 | 620.9136 | 1e-06 | 0 | 0.15774
2019110402 | 0.43651 | 0 | 0.02995 | 1.363 | 601.9403 | 1e-06 | 0 | 0.1797
2019110403 | 0.42997 | 0 | 0.03348 | 1.342 | 583.2746 | 1e-06 | 0 | 0.20088
2019110404 | 0.43192 | 0 | 0.03273 | 1.442 | 564.6128 | 1e-06 | 0 | 0.19638
2019110405 | 0.448 | 0 | 0.03479 | 1.413 | 545.1785 | 1e-06 | 0 | 0.20874
2019110406 | 0.48827 | 0 | 0.02817 | 1.692 | 524.0908 | 1e-06 | 0 | 0.16902
2019110407 | 0.53706 | 0.05043 | 0.02042 | 1.997 | 515.0889 | 1e-06 | 14.1204 | 0.12252
2019110408 | 0.54545 | 0.37735 | 0.01156 | 1.89 | 597.0701 | 1e-06 | 105.7274 | 1.1369e-13
2019110409 | 0.53642 | 0.65809 | 0.00965 | 1.4 | 757.5815 | 1e-06 | 184.3231 | 0
2019110410 | 0.52512 | 0.70427 | 0.01079 | 1.212 | 800 | 1e-06 | 65.8871 | 0
2019110411 | 0.53106 | 0.74263 | 0.01014 | 0.768 | 800 | 1e-06 | 24.1918 | 0
2019110412 | 0.53506 | 0.73696 | 0.01173 | 0.722 | 800 | 1e-06 | 24.4258 | 0
2019110413 | 0.54951 | 0.74496 | 0.01116 | 0.989 | 800 | 1e-06 | 24.838 | 0
2019110414 | 0.56181 | 0.75007 | 0.00903 | 1.609 | 800 | 1e-06 | 24.7961 | 0
2019110415 | 0.58047 | 0.71014 | 0.01066 | 1.865 | 800 | 1e-06 | 25.4171 | 0
2019110416 | 0.60001 | 0.45976 | 0.01544 | 2.15 | 800 | 1e-06 | 26.0505 | 0
2019110417 | 0.618 | 0.08022 | 0.01872 | 2.75 | 796.2779 | 1e-06 | 22.4616 | 0.11232
2019110418 | 0.65076 | 1e-05 | 0.02147 | 3.02 | 768.8438 | 1e-06 | 0.0028 | 0.12882
2019110419 | 0.64575 | 0 | 0.02166 | 2.735 | 741.3585 | 1e-06 | 0 | 0.12996
2019110420 | 0.62524 | 0 | 0.02345 | 2.648 | 714.761 | 1e-06 | 0 | 0.1407
2019110421 | 0.60035 | 0 | 0.0181 | 2.448 | 689.1011 | 1e-06 | 0 | 0.1086
2019110422 | 0.56567 | 0 | 0.02215 | 2.11 | 664.7575 | 1e-06 | 0 | 0.1329
2019110423 | 0.52419 | 0 | 0.02209 | 1.628 | 641.8811 | 1e-06 | 0 | 0.13254
2019110424 | 0.48981 | 0 | 0.01346 | 1.559 | 620.4998 | 1e-06 | 0 | 0.08076
2019110501 | 0.46848 | 0 | 0.01299 | 1.742 | 600.3012 | 1e-06 | 0 | 0.07794
2019110502 | 0.45278 | 0 | 0.01451 | 1.624 | 580.7316 | 1e-06 | 0 | 0.08706
2019110503 | 0.44364 | 0 | 0.01189 | 1.598 | 561.5499 | 1e-06 | 0 | 0.07134
2019110504 | 0.44366 | 0 | 0.00896 | 1.643 | 542.3946 | 1e-06 | 0 | 0.05376
2019110505 | 0.45513 | 0 | 0.00673 | 1.778 | 522.8219 | 1e-06 | 0 | 0.04038
2019110506 | 0.49103 | 0 | 0.0064 | 2.09 | 501.8719 | 1e-06 | 0 | 0.0384
2019110507 | 0.53764 | 0.04568 | 0.00768 | 2.534 | 491.9733 | 1e-06 | 12.7904 | 0.04608
2019110508 | 0.55347 | 0.37723 | 0.00557 | 2.044 | 573.662 | 1e-06 | 105.6578 | -5.6843e-14
2019110509 | 0.5439 | 0.6868 | 0.00857 | 1.263 | 741.7171 | 1e-06 | 192.3554 | 0
2019110510 | 0.53729 | 0.75828 | 0.01515 | 0.927 | 800 | 1e-06 | 82.6085 | 0
2019110511 | 0.53693 | 0.76387 | 0.01974 | 0.792 | 800 | 1e-06 | 24.4437 | 0
2019110512 | 0.54253 | 0.77263 | 0.02817 | 0.639 | 800 | 1e-06 | 24.8599 | 0
2019110513 | 0.54831 | 0.76492 | 0.0296 | 0.95 | 800 | 1e-06 | 24.8206 | 0
2019110514 | 0.56883 | 0.77149 | 0.02555 | 1.125 | 800 | 1e-06 | 25.61 | 0
2019110515 | 0.58685 | 0.71611 | 0.02139 | 1.577 | 800 | 1e-06 | 26.0049 | 0
2019110516 | 0.60753 | 0.45353 | 0.02297 | 1.942 | 800 | 1e-06 | 26.6119 | 0
2019110517 | 0.62177 | 0.07364 | 0.02492 | 2.59 | 794.1355 | 1e-06 | 20.6192 | 0.14952
2019110518 | 0.65385 | 0 | 0.02664 | 2.97 | 766.5344 | 1e-06 | 0 | 0.15984
2019110519 | 0.64603 | 0 | 0.02692 | 2.651 | 738.9835 | 1e-06 | 0 | 0.16152
2019110520 | 0.62792 | 0 | 0.02804 | 2.381 | 712.0205 | 1e-06 | 0 | 0.16824
2019110521 | 0.60652 | 0 | 0.03611 | 2.325 | 686.0558 | 1e-06 | 0 | 0.21666
2019110522 | 0.57487 | 0 | 0.04645 | 1.949 | 661.2646 | 1e-06 | 0 | 0.2787
2019110523 | 0.53277 | 0 | 0.05205 | 1.742 | 638.2787 | 1e-06 | 0 | 0.3123
2019110524 | 0.49619 | 0 | 0.05771 | 1.722 | 617.026 | 1e-06 | 0 | 0.34626
2019110601 | 0.47578 | 0 | 0.05561 | 1.657 | 596.655 | 1e-06 | 0 | 0.33366
2019110602 | 0.45983 | 0 | 0.04812 | 1.408 | 576.7397 | 1e-06 | 0 | 0.28872
2019110603 | 0.44918 | 0 | 0.05036 | 1.556 | 557.4864 | 1e-06 | 0 | 0.30216
2019110604 | 0.44797 | 0 | 0.06333 | 1.617 | 538.4288 | 1e-06 | 0 | 0.37998
2019110605 | 0.45921 | 0 | 0.06156 | 1.763 | 518.9783 | 1e-06 | 0 | 0.36936
2019110606 | 0.49371 | 0 | 0.04541 | 2.057 | 498.1034 | 1e-06 | 0 | 0.27246
2019110607 | 0.53901 | 0.04214 | 0.03616 | 2.391 | 487.1771 | 1e-06 | 11.7992 | 0.21696
2019110608 | 0.55985 | 0.33503 | 0.02928 | 1.977 | 556.8252 | 1e-06 | 93.9841 | -5.6843e-14
2019110609 | 0.55934 | 0.66252 | 0.01552 | 0.961 | 717.096 | 1e-06 | 185.5987 | 0
2019110610 | 0.55678 | 0.74427 | 0.02273 | 0.593 | 800 | 1e-06 | 108.4797 | 0
2019110611 | 0.54698 | 0.75478 | 0.03097 | 0.608 | 800 | 1e-06 | 25.1001 | 0
2019110612 | 0.55158 | 0.74973 | 0.03643 | 0.405 | 800 | 1e-06 | 25.5193 | 0
2019110613 | 0.55755 | 0.76154 | 0.03943 | 0.422 | 800 | 1e-06 | 25.7828 | 0
2019110614 | 0.57312 | 0.73819 | 0.04743 | 0.909 | 800 | 1e-06 | 26.0276 | 0
2019110615 | 0.58834 | 0.68983 | 0.09633 | 1.182 | 800 | 1e-06 | 26.47 | 0
2019110616 | 0.60126 | 0.42499 | 0.10724 | 1.924 | 800 | 1e-06 | 26.3352 | 0
2019110617 | 0.6176 | 0.07015 | 0.10589 | 2.743 | 793.9931 | 1e-06 | 19.642 | 0.63534
2019110618 | 0.65121 | 0 | 0.09312 | 3.012 | 766.957 | 1e-06 | 0 | 0.55872
2019110619 | 0.64571 | 0 | 0.09486 | 2.643 | 739.8208 | 1e-06 | 0 | 0.56916
2019110620 | 0.62799 | 0 | 0.08618 | 2.434 | 713.2563 | 1e-06 | 0 | 0.51708
2019110621 | 0.6072 | 0 | 0.07545 | 2.302 | 687.4726 | 1e-06 | 0 | 0.4527
2019110622 | 0.57722 | 0 | 0.09268 | 1.871 | 662.7704 | 1e-06 | 0 | 0.55608
2019110623 | 0.5356 | 0 | 0.08907 | 1.741 | 639.8726 | 1e-06 | 0 | 0.53442
2019110624 | 0.50033 | 0 | 0.06783 | 1.804 | 618.5681 | 1e-06 | 0 | 0.40698
2019110701 | 0.48254 | 0 | 0.04457 | 1.578 | 597.7341 | 1e-06 | 0 | 0.26742
2019110702 | 0.46876 | 0 | 0.02188 | 1.346 | 577.1797 | 1e-06 | 0 | 0.13128
2019110703 | 0.45911 | 0 | 0.01287 | 1.371 | 557.0497 | 1e-06 | 0 | 0.07722
2019110704 | 0.44983 | 0 | 0.01243 | 1.655 | 537.6373 | 1e-06 | 0 | 0.07458
2019110705 | 0.46047 | 0 | 0.01043 | 1.595 | 517.6528 | 1e-06 | 0 | 0.06258
2019110706 | 0.49479 | 0 | 0.00656 | 2.051 | 496.488 | 1e-06 | 0 | 0.03936
2019110707 | 0.54219 | 0.03971 | 0.00398 | 2.179 | 484.3268 | 1e-06 | 11.1188 | 0.02388
2019110708 | 0.563 | 0.35752 | 0.00273 | 1.969 | 559.9567 | 1e-06 | 100.122 | 0
2019110709 | 0.56068 | 0.67424 | 0.00366 | 1.063 | 723.4769 | 1e-06 | 188.8092 | 0
2019110710 | 0.55657 | 0.76148 | 0.00565 | 0.592 | 800 | 1e-06 | 102.0898 | 0
2019110711 | 0.55284 | 0.75449 | 0.01357 | 0.384 | 800 | 1e-06 | 25.5995 | 0
2019110712 | 0.55365 | 0.75832 | 0.01936 | 0.248 | 800 | 1e-06 | 25.7735 | 0
2019110713 | 0.56212 | 0.76695 | 0.0214 | 0.494 | 800 | 1e-06 | 25.9256 | 0
2019110714 | 0.57913 | 0.76424 | 0.01572 | 0.771 | 800 | 1e-06 | 26.4481 | 0
2019110715 | 0.59734 | 0.70545 | 0.00959 | 1.435 | 800 | 1e-06 | 26.64 | 0
2019110716 | 0.61046 | 0.43371 | 0.00634 | 2.139 | 800 | 1e-06 | 26.5526 | 0
2019110717 | 0.62524 | 0.06569 | 0.00198 | 2.987 | 792.0058 | 1e-06 | 18.3932 | 0.01188
2019110718 | 0.65703 | 0 | 0.00018 | 3.162 | 764.2885 | 1e-06 | 0 | 0.00108
2019110719 | 0.65117 | 0 | 0.0015 | 2.725 | 736.4175 | 1e-06 | 0 | 0.009
2019110720 | 0.63305 | 0 | 0.01176 | 2.514 | 709.2487 | 1e-06 | 0 | 0.07056
2019110721 | 0.61094 | 0 | 0.02616 | 2.385 | 683.0765 | 1e-06 | 0 | 0.15696
2019110722 | 0.58032 | 0 | 0.03041 | 2.052 | 658.0359 | 1e-06 | 0 | 0.18246
2019110723 | 0.53933 | 0 | 0.02863 | 1.804 | 634.6632 | 1e-06 | 0 | 0.17178
2019110724 | 0.50325 | 0 | 0.02639 | 1.694 | 612.8628 | 1e-06 | 0 | 0.15834
2019110801 | 0.47952 | 0 | 0.02256 | 1.534 | 591.9947 | 1e-06 | 0 | 0.13536
2019110802 | 0.46115 | 0 | 0.01664 | 1.304 | 571.7245 | 1e-06 | 0 | 0.09984
2019110803 | 0.45039 | 0 | 0.01154 | 1.243 | 551.8684 | 1e-06 | 0 | 0.06924
2019110804 | 0.44847 | 0 | 0.01179 | 1.325 | 532.186 | 1e-06 | 0 | 0.07074
2019110805 | 0.46054 | 0 | 0.01726 | 1.572 | 512.2162 | 1e-06 | 0 | 0.10356
2019110806 | 0.49376 | 0 | 0.01815 | 1.886 | 491.0044 | 1e-06 | 0 | 0.1089
2019110807 | 0.53731 | 0.03959 | 0.01952 | 2.246 | 479.1991 | 1e-06 | 11.0852 | 0.11712
2019110808 | 0.55951 | 0.35071 | 0.02281 | 1.764 | 553.0018 | 1e-06 | 98.3357 | 0
2019110809 | 0.56072 | 0.67396 | 0.02904 | 1.036 | 716.567 | 1e-06 | 188.883 | -1.1369e-13
2019110810 | 0.56225 | 0.75198 | 0.03501 | 0.5 | 800 | 1e-06 | 109.3587 | 0
2019110811 | 0.55937 | 0.74571 | 0.03958 | 0.395 | 800 | 1e-06 | 25.8954 | 0
2019110812 | 0.56162 | 0.75576 | 0.05951 | 0.374 | 800 | 1e-06 | 26.0221 | 0
2019110813 | 0.5722 | 0.75812 | 0.05564 | 0.356 | 800 | 1e-06 | 26.5374 | 0
2019110814 | 0.58771 | 0.74512 | 0.04412 | 0.626 | 800 | 1e-06 | 26.9964 | 0
2019110815 | 0.60033 | 0.68808 | 0.03243 | 1.303 | 800 | 1e-06 | 26.9125 | 0
2019110816 | 0.61781 | 0.4111 | 0.05591 | 2.215 | 800 | 1e-06 | 26.8221 | 0
2019110817 | 0.63274 | 0.05753 | 0.05518 | 2.796 | 789.4967 | 1e-06 | 16.1084 | 0.33108
2019110818 | 0.65804 | 0 | 0.04838 | 2.959 | 761.8181 | 1e-06 | 0 | 0.29028
2019110819 | 0.64547 | 0 | 0.06253 | 2.979 | 734.8352 | 1e-06 | 0 | 0.37518
2019110820 | 0.62393 | 0 | 0.06776 | 2.762 | 708.679 | 1e-06 | 0 | 0.40656
2019110821 | 0.60459 | 0 | 0.06575 | 2.577 | 683.2348 | 1e-06 | 0 | 0.3945
2019110822 | 0.5812 | 0 | 0.06155 | 2.312 | 658.5997 | 1e-06 | 0 | 0.3693
2019110823 | 0.54523 | 0 | 0.06198 | 2.18 | 635.5258 | 1e-06 | 0 | 0.37188
2019110824 | 0.50959 | 0 | 0.05811 | 2.102 | 614.0257 | 1e-06 | 0 | 0.34866
2019110901 | 0.48503 | 0 | 0.06131 | 1.953 | 593.5502 | 1e-06 | 0 | 0.36786
2019110902 | 0.4661 | 0 | 0.06011 | 1.855 | 573.8591 | 1e-06 | 0 | 0.36066
2019110903 | 0.45225 | 0 | 0.05031 | 1.628 | 554.5332 | 1e-06 | 0 | 0.30186
2019110904 | 0.44456 | 0 | 0.04551 | 1.458 | 535.37 | 1e-06 | 0 | 0.27306
2019110905 | 0.44711 | 0 | 0.02423 | 1.587 | 516.0882 | 1e-06 | 0 | 0.14538
2019110906 | 0.45975 | 0 | 0.01548 | 1.984 | 496.5568 | 1e-06 | 0 | 0.09288
2019110907 | 0.47528 | 0.02923 | 0.00851 | 1.967 | 484.4211 | 1e-06 | 8.1844 | 0.05106
2019110908 | 0.48807 | 0.31901 | 0.00524 | 1.272 | 552.1081 | 1e-06 | 89.3542 | 0
2019110909 | 0.49157 | 0.6461 | 0.00886 | 0.657 | 710.6224 | 1e-06 | 180.9612 | 0
2019110910 | 0.49571 | 0.71538 | 0.00573 | 0.42 | 800 | 1e-06 | 112.2559 | 0
2019110911 | 0.49939 | 0.73664 | 0.00846 | 0.254 | 800 | 1e-06 | 23.2173 | 0
2019110912 | 0.50229 | 0.71689 | 0.0143 | 0.242 | 800 | 1e-06 | 23.3656 | 0
2019110913 | 0.51166 | 0.70997 | 0.01817 | 0.257 | 800 | 1e-06 | 23.791 | 0
2019110914 | 0.52318 | 0.69485 | 0.01817 | 0.602 | 800 | 1e-06 | 23.9875 | 0
2019110915 | 0.54428 | 0.6256 | 0.02019 | 1.394 | 800 | 1e-06 | 24.1872 | 0
2019110916 | 0.56252 | 0.39449 | 0.03206 | 2.03 | 800 | 1e-06 | 24.4084 | 0
2019110917 | 0.58256 | 0.05588 | 0.06333 | 2.802 | 791.4481 | 1e-06 | 15.6464 | 0.37998
2019110918 | 0.61049 | 0 | 0.08787 | 2.896 | 766.1783 | 1e-06 | 0 | 0.52722
2019110919 | 0.60201 | 0 | 0.08847 | 3.034 | 741.4486 | 1e-06 | 0 | 0.53082
2019110920 | 0.58355 | 0 | 0.11732 | 2.87 | 717.5957 | 1e-06 | 0 | 0.70392
2019110921 | 0.56578 | 0 | 0.16234 | 2.31 | 694.2881 | 1e-06 | 0 | 0.97404
2019110922 | 0.54392 | 0 | 0.17068 | 1.978 | 671.7259 | 1e-06 | 0 | 1.0241
2019110923 | 0.51477 | 0 | 0.1529 | 1.651 | 650.1001 | 1e-06 | 0 | 0.9174
2019110924 | 0.48444 | 0 | 0.15357 | 1.644 | 629.8968 | 1e-06 | 0 | 0.92142
2019111001 | 0.46196 | 0 | 0.16585 | 1.611 | 610.7908 | 1e-06 | 0 | 0.9951
2019111002 | 0.44724 | 0 | 0.20116 | 1.188 | 592.1655 | 1e-06 | 0 | 1.207
2019111003 | 0.44 | 0 | 0.17095 | 0.954 | 573.4652 | 1e-06 | 0 | 1.0257
2019111004 | 0.43397 | 0 | 0.13401 | 1.055 | 554.9277 | 1e-06 | 0 | 0.80406
2019111005 | 0.43385 | 0 | 0.06745 | 1.15 | 536.0914 | 1e-06 | 0 | 0.4047
2019111006 | 0.44231 | 0 | 0.07163 | 1.538 | 517.2706 | 1e-06 | 0 | 0.42978
2019111007 | 0.45211 | 0.02719 | 0.09796 | 1.492 | 505.7144 | 1e-06 | 7.6132 | 0.58776
2019111008 | 0.46166 | 0.30945 | 0.06051 | 0.58 | 571.6055 | 1e-06 | 87.0091 | 0
2019111009 | 0.46188 | 0.61828 | 0.02942 | 0.265 | 723.457 | 1e-06 | 173.2949 | 0
2019111010 | 0.45452 | 0.69918 | 0.0154 | 0.224 | 800 | 1e-06 | 97.6814 | 1.1369e-13
2019111011 | 0.4494 | 0.70724 | 0.0143 | 0.23 | 800 | 1e-06 | 20.8918 | 0
2019111012 | 0.45035 | 0.69427 | 0.01666 | 0.243 | 800 | 1e-06 | 20.9234 | 0
2019111013 | 0.46031 | 0.70802 | 0.01086 | 0.231 | 800 | 1e-06 | 21.4036 | 0
2019111014 | 0.47742 | 0.70004 | 0.00613 | 0.344 | 800 | 1e-06 | 22.0947 | 0
2019111015 | 0.49408 | 0.64971 | 0.01008 | 0.565 | 800 | 1e-06 | 22.6568 | 0
2019111016 | 0.51158 | 0.39163 | 0.00948 | 1.645 | 800 | 1e-06 | 22.3993 | 0
2019111017 | 0.54264 | 0.05379 | 0.01614 | 2.739 | 792.393 | 1e-06 | 15.0612 | 0.09684
2019111018 | 0.58585 | 0 | 0.06521 | 3.361 | 768.6103 | 1e-06 | 0 | 0.39126
2019111019 | 0.58433 | 0 | 0.09836 | 3.244 | 744.9809 | 1e-06 | 0 | 0.59016
2019111020 | 0.57075 | 0 | 0.12 | 3.07 | 721.9457 | 1e-06 | 0 | 0.72
2019111021 | 0.55417 | 0 | 0.12155 | 2.689 | 699.318 | 1e-06 | 0 | 0.7293
2019111022 | 0.53122 | 0 | 0.08947 | 2.29 | 677.1775 | 1e-06 | 0 | 0.53682
2019111023 | 0.5013 | 0 | 0.0586 | 1.924 | 655.892 | 1e-06 | 0 | 0.3516
2019111024 | 0.47597 | 0 | 0.06113 | 1.234 | 635.1222 | 1e-06 | 0 | 0.36678
2019111101 | 0.45731 | 0 | 0.05823 | 0.991 | 614.969 | 1e-06 | 0 | 0.34938
2019111102 | 0.44254 | 0 | 0.04926 | 0.856 | 595.3211 | 1e-06 | 0 | 0.29556
2019111103 | 0.43453 | 0 | 0.04298 | 0.854 | 576.0101 | 1e-06 | 0 | 0.25788
2019111104 | 0.433 | 0 | 0.03146 | 0.902 | 556.7499 | 1e-06 | 0 | 0.18876
2019111105 | 0.44388 | 0 | 0.02804 | 0.982 | 537.0378 | 1e-06 | 0 | 0.16824
2019111106 | 0.46519 | 0 | 0.02764 | 1.918 | 517.2577 | 1e-06 | 0 | 0.16584
2019111107 | 0.49533 | 0.03292 | 0.02403 | 2.149 | 505.4879 | 1e-06 | 9.2176 | 0.14418
2019111108 | 0.51571 | 0.34272 | 0.01878 | 1.861 | 579.1849 | 1e-06 | 96.0743 | -5.6843e-14
2019111109 | 0.5237 | 0.65167 | 0.02561 | 0.923 | 738.1152 | 1e-06 | 182.6213 | 0
2019111110 | 0.51829 | 0.70658 | 0.02824 | 0.65 | 800 | 1e-06 | 85.5944 | 0
2019111111 | 0.52009 | 0.72279 | 0.0317 | 0.577 | 800 | 1e-06 | 23.8672 | 0
2019111112 | 0.5293 | 0.72254 | 0.04639 | 0.413 | 800 | 1e-06 | 24.4641 | 0
2019111113 | 0.53421 | 0.71072 | 0.04408 | 0.644 | 800 | 1e-06 | 24.4639 | 0
2019111114 | 0.54693 | 0.69765 | 0.03271 | 0.941 | 800 | 1e-06 | 24.7647 | 0
2019111115 | 0.56304 | 0.62271 | 0.02688 | 1.295 | 800 | 1e-06 | 25.1679 | 0
2019111116 | 0.58325 | 0.37346 | 0.01843 | 2.015 | 800 | 1e-06 | 25.3977 | 0
2019111117 | 0.60431 | 0.0454 | 0.01305 | 2.856 | 787.2437 | 1e-06 | 12.712 | 0.0783
2019111118 | 0.64136 | 0 | 0.00947 | 2.671 | 759.8276 | 1e-06 | 0 | 0.05682
2019111119 | 0.63255 | 0 | 0.01402 | 2.908 | 733.0899 | 1e-06 | 0 | 0.08412
2019111120 | 0.61277 | 0 | 0.01497 | 2.83 | 707.2095 | 1e-06 | 0 | 0.08982
2019111121 | 0.59139 | 0 | 0.01165 | 2.559 | 682.0431 | 1e-06 | 0 | 0.0699
2019111122 | 0.56485 | 0 | 0.0071 | 2.248 | 657.7858 | 1e-06 | 0 | 0.0426
2019111123 | 0.52563 | 0 | 0.00485 | 2.058 | 635.1682 | 1e-06 | 0 | 0.0291
2019111124 | 0.4894 | 0 | 0.00072 | 1.54 | 613.7108 | 1e-06 | 0 | 0.00432
2019111201 | 0.46612 | 0 | 0.00029 | 1.563 | 593.3679 | 1e-06 | 0 | 0.00174
2019111202 | 0.44998 | 0 | 0.0001 | 1.536 | 573.7554 | 1e-06 | 0 | 0.0006
2019111203 | 0.43952 | 0 | 0.0012 | 1.479 | 554.5842 | 1e-06 | 0 | 0.0072
2019111204 | 0.43686 | 0 | 0.00147 | 1.521 | 535.5816 | 1e-06 | 0 | 0.00882
2019111205 | 0.4494 | 0 | 0.0067 | 1.652 | 516.152 | 1e-06 | 0 | 0.0402
2019111206 | 0.47979 | 0 | 0.01119 | 2.041 | 495.71 | 1e-06 | 0 | 0.06714
2019111207 | 0.52159 | 0.03003 | 0.01681 | 2.203 | 481.9075 | 1e-06 | 8.4084 | 0.10086
2019111208 | 0.54104 | 0.32242 | 0.02429 | 1.644 | 548.546 | 1e-06 | 90.4233 | -5.6843e-14
2019111209 | 0.5415 | 0.63125 | 0.0262 | 0.718 | 700.7207 | 1e-06 | 176.9072 | 0
2019111210 | 0.54073 | 0.67655 | 0.02616 | 0.237 | 800 | 1e-06 | 124.4566 | 0
2019111211 | 0.53881 | 0.67417 | 0.02468 | 0.229 | 800 | 1e-06 | 25.0951 | 0
2019111212 | 0.5439 | 0.68945 | 0.03354 | 0.29 | 800 | 1e-06 | 25.2733 | 0
2019111213 | 0.55478 | 0.68099 | 0.03881 | 0.269 | 800 | 1e-06 | 25.8057 | 0
2019111214 | 0.57303 | 0.68452 | 0.03936 | 0.286 | 800 | 1e-06 | 26.6464 | 0
2019111215 | 0.58176 | 0.60742 | 0.03865 | 0.925 | 800 | 1e-06 | 26.4177 | 0
2019111216 | 0.59264 | 0.36104 | 0.04114 | 2.012 | 800 | 1e-06 | 25.8421 | 0
2019111217 | 0.61066 | 0.04151 | 0.04013 | 2.731 | 785.8936 | 1e-06 | 11.6228 | 0.24078
2019111218 | 0.6411 | 0 | 0.03652 | 2.821 | 758.802 | 1e-06 | 0 | 0.21912
2019111219 | 0.63161 | 0 | 0.03217 | 2.954 | 732.2633 | 1e-06 | 0 | 0.19302
2019111220 | 0.61372 | 0 | 0.03065 | 2.909 | 706.5114 | 1e-06 | 0 | 0.1839
2019111221 | 0.59159 | 0 | 0.03172 | 2.632 | 681.529 | 1e-06 | 0 | 0.19032
2019111222 | 0.56368 | 0 | 0.03427 | 2.189 | 657.4306 | 1e-06 | 0 | 0.20562
2019111223 | 0.52571 | 0 | 0.03548 | 2.039 | 634.9742 | 1e-06 | 0 | 0.21288
2019111224 | 0.49402 | 0 | 0.03649 | 1.563 | 613.5372 | 1e-06 | 0 | 0.21894
2019111301 | 0.47215 | 0 | 0.03926 | 1.191 | 592.7727 | 1e-06 | 0 | 0.23556
2019111302 | 0.45561 | 0 | 0.04693 | 0.976 | 572.6166 | 1e-06 | 0 | 0.28158
2019111303 | 0.44472 | 0 | 0.05148 | 0.95 | 552.9736 | 1e-06 | 0 | 0.30888
2019111304 | 0.4424 | 0 | 0.04947 | 1.022 | 533.4996 | 1e-06 | 0 | 0.29682
2019111305 | 0.45197 | 0 | 0.05298 | 1.231 | 513.8059 | 1e-06 | 0 | 0.31788
2019111306 | 0.48192 | 0 | 0.05241 | 1.629 | 493.0992 | 1e-06 | 0 | 0.31446
2019111307 | 0.51964 | 0.02922 | 0.04558 | 1.8 | 478.9312 | 1e-06 | 8.1816 | 0.27348
2019111308 | 0.54075 | 0.23678 | 0.033 | 1.514 | 521.5263 | 1e-06 | 66.4964 | 0
2019111309 | 0.54295 | 0.51187 | 0.0122 | 0.687 | 640.0915 | 1e-06 | 143.3968 | 0
2019111310 | 0.53557 | 0.55528 | 0.00451 | 0.601 | 771.0261 | 1e-06 | 155.5055 | 0
2019111311 | 0.53164 | 0.59317 | 0.00078 | 0.569 | 800 | 1e-06 | 53.392 | 0
2019111312 | 0.54291 | 0.65807 | 0.01633 | 0.294 | 800 | 1e-06 | 25.2228 | 0
2019111313 | 0.55044 | 0.61612 | 0.03331 | 0.3 | 800 | 1e-06 | 25.5707 | 0
2019111314 | 0.56445 | 0.55638 | 0.03865 | 0.299 | 800 | 1e-06 | 26.2301 | 0
2019111315 | 0.57087 | 0.3908 | 0.04419 | 0.87 | 800 | 1e-06 | 25.9609 | 0
2019111316 | 0.57805 | 0.20806 | 0.05118 | 1.921 | 800 | 1e-06 | 25.2473 | 0
2019111317 | 0.59793 | 0.0338 | 0.05357 | 2.736 | 784.4187 | 1e-06 | 9.464 | 0.32142
2019111318 | 0.63195 | 0 | 0.05866 | 2.805 | 757.874 | 1e-06 | 0 | 0.35196
2019111319 | 0.62579 | 0 | 0.07031 | 2.785 | 731.6688 | 1e-06 | 0 | 0.42186
2019111320 | 0.60866 | 0 | 0.10243 | 2.649 | 706.3253 | 1e-06 | 0 | 0.61458
2019111321 | 0.59064 | 0 | 0.12124 | 2.492 | 681.7847 | 1e-06 | 0 | 0.72744
2019111322 | 0.56142 | 0 | 0.17828 | 2.183 | 658.6506 | 1e-06 | 0 | 1.0697
2019111323 | 0.52504 | 0 | 0.26549 | 1.987 | 637.5537 | 1e-06 | 0 | 1.5929
2019111324 | 0.49369 | 0 | 0.24184 | 1.496 | 617.2973 | 1e-06 | 0 | 1.451
2019111401 | 0.47019 | 0 | 0.22634 | 1.078 | 597.6344 | 1e-06 | 0 | 1.358
2019111402 | 0.44897 | 0 | 0.18938 | 1.105 | 578.7741 | 1e-06 | 0 | 1.1363
2019111403 | 0.44453 | 0 | 0.21007 | 0.832 | 559.9736 | 1e-06 | 0 | 1.2604
2019111404 | 0.44132 | 0 | 0.18829 | 0.822 | 541.1833 | 1e-06 | 0 | 1.1297
2019111405 | 0.45225 | 0 | 0.17355 | 0.969 | 521.9379 | 1e-06 | 0 | 1.0413
2019111406 | 0.47814 | 0 | 0.15599 | 1.71 | 502.1112 | 1e-06 | 0 | 0.93594
2019111407 | 0.52294 | 0.02108 | 0.14674 | 2.273 | 486.5889 | 1e-06 | 5.9024 | 0.88044
2019111408 | 0.54379 | 0.24044 | 0.12222 | 1.937 | 531.0243 | 1e-06 | 68.0565 | 0
2019111409 | 0.53989 | 0.48301 | 0.0913 | 1.271 | 642.711 | 1e-06 | 135.7906 | 0
2019111410 | 0.53005 | 0.54122 | 0.07011 | 1.17 | 770.9309 | 1e-06 | 151.9623 | 0
2019111411 | 0.52461 | 0.56777 | 0.05584 | 1.016 | 800 | 1e-06 | 52.7097 | 0
2019111412 | 0.53593 | 0.61172 | 0.06815 | 0.651 | 800 | 1e-06 | 24.5377 | 0
2019111413 | 0.54397 | 0.54431 | 0.1048 | 0.894 | 800 | 1e-06 | 24.6726 | 0
2019111414 | 0.55156 | 0.47442 | 0.1612 | 1.242 | 800 | 1e-06 | 24.6813 | 0
2019111415 | 0.56259 | 0.35966 | 0.14869 | 1.429 | 800 | 1e-06 | 25.0127 | 0
2019111416 | 0.57457 | 0.17895 | 0.11518 | 2.136 | 800 | 1e-06 | 24.8688 | 0
2019111417 | 0.59423 | 0.01894 | 0.09054 | 2.608 | 780.5256 | 1e-06 | 5.3032 | 0.54324
2019111418 | 0.63218 | 0 | 0.09911 | 2.789 | 754.1968 | 1e-06 | 0 | 0.59466
2019111419 | 0.62754 | 0 | 0.12095 | 2.751 | 728.1792 | 1e-06 | 0 | 0.7257
2019111420 | 0.61099 | 0 | 0.1331 | 2.744 | 703.0052 | 1e-06 | 0 | 0.7986
2019111421 | 0.58933 | 0 | 0.13033 | 2.422 | 678.5107 | 1e-06 | 0 | 0.78198
2019111422 | 0.55841 | 0 | 0.13453 | 2.051 | 655.1236 | 1e-06 | 0 | 0.80718
2019111423 | 0.51892 | 0 | 0.13127 | 1.713 | 633.235 | 1e-06 | 0 | 0.78762
2019111424 | 0.48833 | 0 | 0.09461 | 1.42 | 612.2711 | 1e-06 | 0 | 0.56766
2019111501 | 0.4716 | 0 | 0.10049 | 1.226 | 591.9349 | 1e-06 | 0 | 0.60294
2019111502 | 0.46084 | 0 | 0.10775 | 0.844 | 571.7659 | 1e-06 | 0 | 0.6465
2019111503 | 0.45548 | 0 | 0.10266 | 0.515 | 551.4893 | 1e-06 | 0 | 0.61596
2019111504 | 0.45137 | 0 | 0.10785 | 0.555 | 531.477 | 1e-06 | 0 | 0.6471
2019111505 | 0.4573 | 0 | 0.09622 | 0.84 | 511.4012 | 1e-06 | 0 | 0.57732
2019111506 | 0.47603 | 0 | 0.07123 | 1.616 | 491.0712 | 1e-06 | 0 | 0.42738
2019111507 | 0.51709 | 0.02051 | 0.06544 | 1.813 | 474.7164 | 1e-06 | 5.7428 | 0.39264
2019111508 | 0.54136 | 0.22177 | 0.0816 | 1.717 | 513.5747 | 1e-06 | 62.5852 | 5.6843e-14
2019111509 | 0.54248 | 0.47391 | 0.10053 | 0.987 | 622.3631 | 1e-06 | 133.298 | 0
2019111510 | 0.53233 | 0.56458 | 0.08706 | 0.733 | 756.6814 | 1e-06 | 158.6048 | 0
2019111511 | 0.5259 | 0.53508 | 0.07687 | 0.769 | 800 | 1e-06 | 67.2669 | 0
2019111512 | 0.5292 | 0.58798 | 0.06627 | 0.367 | 800 | 1e-06 | 24.5054 | 0
2019111513 | 0.53327 | 0.57213 | 0.06682 | 0.384 | 800 | 1e-06 | 24.6797 | 0
2019111514 | 0.54649 | 0.52572 | 0.06099 | 0.461 | 800 | 1e-06 | 25.224 | 0
2019111515 | 0.55163 | 0.43239 | 0.04553 | 0.883 | 800 | 1e-06 | 25.0436 | 0
2019111516 | 0.5586 | 0.24121 | 0.05347 | 1.599 | 800 | 1e-06 | 24.6552 | 0
2019111517 | 0.58103 | 0.03435 | 0.06495 | 2.532 | 785.2313 | 1e-06 | 9.618 | 0.3897
2019111518 | 0.61598 | 0 | 0.0904 | 2.51 | 759.3326 | 1e-06 | 0 | 0.5424
2019111519 | 0.60806 | 0 | 0.11773 | 2.535 | 733.9952 | 1e-06 | 0 | 0.70638
2019111520 | 0.59251 | 0 | 0.06535 | 2.332 | 708.8713 | 1e-06 | 0 | 0.3921
2019111521 | 0.5744 | 0 | 0.04325 | 2.048 | 684.182 | 1e-06 | 0 | 0.2595
2019111522 | 0.55341 | 0 | 0.05128 | 2.05 | 660.5294 | 1e-06 | 0 | 0.30768
2019111523 | 0.52125 | 0 | 0.06495 | 1.746 | 638.1664 | 1e-06 | 0 | 0.3897
2019111524 | 0.48742 | 0 | 0.06487 | 1.674 | 617.3209 | 1e-06 | 0 | 0.38922
2019111601 | 0.46774 | 0 | 0.06858 | 1.258 | 597.0066 | 1e-06 | 0 | 0.41148
2019111602 | 0.4586 | 0 | 0.07199 | 0.954 | 576.8383 | 1e-06 | 0 | 0.43194
2019111603 | 0.44533 | 0 | 0.06842 | 0.948 | 557.2663 | 1e-06 | 0 | 0.41052
2019111604 | 0.43864 | 0 | 0.05775 | 1.001 | 537.9977 | 1e-06 | 0 | 0.3465
2019111605 | 0.43752 | 0 | 0.06215 | 0.994 | 518.8012 | 1e-06 | 0 | 0.3729
2019111606 | 0.44825 | 0 | 0.07128 | 1.192 | 499.3531 | 1e-06 | 0 | 0.42768
2019111607 | 0.46251 | 0.02034 | 0.06153 | 1.342 | 485.0215 | 1e-06 | 5.6952 | 0.36918
2019111608 | 0.47413 | 0.26468 | 0.04097 | 0.915 | 538.0087 | 1e-06 | 74.3562 | 0
2019111609 | 0.47658 | 0.57936 | 0.03622 | 0.61 | 678.6575 | 1e-06 | 162.4381 | 0
2019111610 | 0.47146 | 0.67436 | 0.04228 | 0.528 | 800 | 1e-06 | 142.9731 | 0
2019111611 | 0.46639 | 0.67443 | 0.05062 | 0.495 | 800 | 1e-06 | 21.4253 | 0
2019111612 | 0.46458 | 0.66473 | 0.06814 | 0.494 | 800 | 1e-06 | 21.3413 | 0
2019111613 | 0.4701 | 0.6812 | 0.05228 | 0.491 | 800 | 1e-06 | 21.6037 | 0
2019111614 | 0.48264 | 0.6793 | 0.03735 | 0.617 | 800 | 1e-06 | 22.0671 | 0
2019111615 | 0.504 | 0.62229 | 0.03172 | 0.666 | 800 | 1e-06 | 23.022 | 0
2019111616 | 0.51865 | 0.3565 | 0.03126 | 1.351 | 800 | 1e-06 | 23.0255 | 0
2019111617 | 0.54208 | 0.03893 | 0.02809 | 2.396 | 787.9872 | 1e-06 | 10.9004 | 0.16854
2019111618 | 0.58111 | 0 | 0.03977 | 2.768 | 763.6816 | 1e-06 | 0 | 0.23862
2019111619 | 0.57621 | 0 | 0.03695 | 2.764 | 739.5855 | 1e-06 | 0 | 0.2217
2019111620 | 0.56089 | 0 | 0.03494 | 2.653 | 716.0863 | 1e-06 | 0 | 0.20964
2019111621 | 0.54365 | 0 | 0.03914 | 2.256 | 693.0256 | 1e-06 | 0 | 0.23484
2019111622 | 0.52756 | 0 | 0.06651 | 1.953 | 670.5823 | 1e-06 | 0 | 0.39906
2019111623 | 0.5037 | 0 | 0.07083 | 1.862 | 649.1954 | 1e-06 | 0 | 0.42498
2019111624 | 0.47758 | 0 | 0.07912 | 1.562 | 628.7858 | 1e-06 | 0 | 0.47472
2019111701 | 0.45578 | 0 | 0.08284 | 1.487 | 609.3482 | 1e-06 | 0 | 0.49704
2019111702 | 0.44708 | 0 | 0.08116 | 1.232 | 590.0544 | 1e-06 | 0 | 0.48696
2019111703 | 0.4368 | 0 | 0.0901 | 1.139 | 571.2044 | 1e-06 | 0 | 0.5406
2019111704 | 0.43105 | 0 | 0.09342 | 1.162 | 552.6676 | 1e-06 | 0 | 0.56052
2019111705 | 0.43108 | 0 | 0.09875 | 1.236 | 534.2353 | 1e-06 | 0 | 0.5925
2019111706 | 0.43936 | 0 | 0.10363 | 1.4 | 515.6072 | 1e-06 | 0 | 0.62178
2019111707 | 0.45054 | 0.02077 | 0.10307 | 1.391 | 502.2568 | 1e-06 | 5.8156 | 0.61842
2019111708 | 0.4561 | 0.29976 | 0.10621 | 0.819 | 566.2092 | 1e-06 | 84.5701 | 0
2019111709 | 0.4573 | 0.62596 | 0.08978 | 0.539 | 721.0626 | 1e-06 | 175.8075 | 0
2019111710 | 0.45389 | 0.71749 | 0.08456 | 0.535 | 800 | 1e-06 | 99.7352 | 0
2019111711 | 0.45788 | 0.73031 | 0.08448 | 0.557 | 800 | 1e-06 | 20.9634 | 0
2019111712 | 0.46563 | 0.72515 | 0.06417 | 0.597 | 800 | 1e-06 | 21.2876 | 0
2019111713 | 0.47872 | 0.72806 | 0.06141 | 0.574 | 800 | 1e-06 | 21.9258 | 0
2019111714 | 0.49915 | 0.72569 | 0.04974 | 0.707 | 800 | 1e-06 | 22.753 | 0
2019111715 | 0.52565 | 0.66067 | 0.04406 | 0.721 | 800 | 1e-06 | 23.9845 | 0
2019111716 | 0.54866 | 0.37025 | 0.04227 | 1.56 | 800 | 1e-06 | 24.227 | 0
2019111717 | 0.5732 | 0.03992 | 0.03139 | 2.757 | 787.1825 | 1e-06 | 11.1776 | 0.18834
2019111718 | 0.61273 | 0 | 0.0334 | 3.114 | 761.6986 | 1e-06 | 0 | 0.2004
2019111719 | 0.60475 | 0 | 0.03158 | 2.924 | 736.3889 | 1e-06 | 0 | 0.18948
2019111720 | 0.58668 | 0 | 0.03842 | 2.814 | 711.8594 | 1e-06 | 0 | 0.23052
2019111721 | 0.56553 | 0 | 0.04867 | 2.614 | 688.1855 | 1e-06 | 0 | 0.29202
2019111722 | 0.53882 | 0 | 0.05212 | 2.094 | 665.2677 | 1e-06 | 0 | 0.31272
2019111723 | 0.50267 | 0 | 0.05305 | 1.976 | 643.9365 | 1e-06 | 0 | 0.3183
2019111724 | 0.46905 | 0 | 0.04846 | 1.659 | 623.8409 | 1e-06 | 0 | 0.29076
2019111801 | 0.44812 | 0 | 0.04617 | 1.559 | 604.6153 | 1e-06 | 0 | 0.27702
2019111802 | 0.44078 | 0 | 0.04462 | 1.247 | 585.4134 | 1e-06 | 0 | 0.26772
2019111803 | 0.43354 | 0 | 0.04174 | 1.144 | 566.4314 | 1e-06 | 0 | 0.25044
2019111804 | 0.43252 | 0 | 0.02564 | 1.288 | 547.5448 | 1e-06 | 0 | 0.15384
2019111805 | 0.44728 | 0 | 0.01828 | 1.439 | 528.0714 | 1e-06 | 0 | 0.10968
2019111806 | 0.48535 | 0 | 0.02726 | 1.738 | 507.1615 | 1e-06 | 0 | 0.16356
2019111807 | 0.52871 | 0.02029 | 0.02199 | 2.286 | 490.4112 | 1e-06 | 5.6812 | 0.13194
2019111808 | 0.55213 | 0.29245 | 0.01158 | 1.951 | 548.3676 | 1e-06 | 81.9555 | 0
2019111809 | 0.54915 | 0.5917 | 0.00954 | 1.388 | 689.6788 | 1e-06 | 165.7332 | 0
2019111810 | 0.55069 | 0.64772 | 0.01675 | 0.972 | 800 | 1e-06 | 135.2316 | 0
2019111811 | 0.55485 | 0.65934 | 0.01759 | 0.894 | 800 | 1e-06 | 25.1839 | 0
2019111812 | 0.56194 | 0.63713 | 0.01749 | 0.989 | 800 | 1e-06 | 25.4222 | 0
2019111813 | 0.57459 | 0.63281 | 0.01818 | 1.091 | 800 | 1e-06 | 25.9147 | 0
2019111814 | 0.59914 | 0.60362 | 0.01438 | 1.195 | 800 | 1e-06 | 26.9646 | 0
2019111815 | 0.62078 | 0.56617 | 0.01353 | 1.503 | 800 | 1e-06 | 27.6737 | 0
2019111816 | 0.63355 | 0.32006 | 0.01339 | 2.342 | 800 | 1e-06 | 27.4348 | 0
2019111817 | 0.6449 | 0.03194 | 0.01293 | 2.833 | 781.5435 | 1e-06 | 8.9432 | 0.07758
2019111818 | 0.67181 | 0 | 0.01236 | 3.1 | 753.1426 | 1e-06 | 0 | 0.07416
2019111819 | 0.65852 | 0 | 0.02115 | 3.039 | 725.358 | 1e-06 | 0 | 0.1269
2019111820 | 0.63792 | 0 | 0.02549 | 2.97 | 698.4987 | 1e-06 | 0 | 0.15294
2019111821 | 0.61186 | 0 | 0.03485 | 2.677 | 672.6274 | 1e-06 | 0 | 0.2091
2019111822 | 0.57906 | 0 | 0.05343 | 2.373 | 648.1052 | 1e-06 | 0 | 0.32058
2019111823 | 0.53772 | 0 | 0.06736 | 2.147 | 625.3835 | 1e-06 | 0 | 0.40416
2019111824 | 0.49933 | 0 | 0.07133 | 1.91 | 604.253 | 1e-06 | 0 | 0.42798
2019111901 | 0.47326 | 0 | 0.10719 | 1.655 | 584.3079 | 1e-06 | 0 | 0.64314
2019111902 | 0.45509 | 0 | 0.16638 | 1.377 | 565.2939 | 1e-06 | 0 | 0.99828
2019111903 | 0.44474 | 0 | 0.20919 | 1.31 | 546.9563 | 1e-06 | 0 | 1.2551
2019111904 | 0.44124 | 0 | 0.25956 | 1.329 | 529.1044 | 1e-06 | 0 | 1.5574
2019111905 | 0.45226 | 0 | 0.22087 | 1.696 | 510.8694 | 1e-06 | 0 | 1.3252
2019111906 | 0.48883 | 0 | 0.17373 | 2.077 | 491.0138 | 1e-06 | 0 | 1.0424
2019111907 | 0.53891 | 0.01462 | 0.20652 | 1.92 | 472.9377 | 1e-06 | 4.0936 | 1.2391
2019111908 | 0.56002 | 0.18617 | 0.23033 | 1.8 | 501.9263 | 1e-06 | 53.5096 | 5.6843e-14
2019111909 | 0.55861 | 0.34391 | 0.21379 | 1.372 | 574.6212 | 1e-06 | 97.5775 | 5.6843e-14
2019111910 | 0.55547 | 0.42307 | 0.26243 | 1.096 | 669.6443 | 1e-06 | 120.0342 | 0
2019111911 | 0.55571 | 0.43106 | 0.25469 | 1.12 | 766.8709 | 1e-06 | 122.2249 | 0
2019111912 | 0.55598 | 0.46507 | 0.26516 | 0.947 | 800 | 1e-06 | 58.3132 | 0
2019111913 | 0.56319 | 0.4933 | 0.29712 | 0.915 | 800 | 1e-06 | 25.5549 | 0
2019111914 | 0.57693 | 0.47577 | 0.30529 | 1.257 | 800 | 1e-06 | 25.8587 | 0
2019111915 | 0.58446 | 0.39335 | 0.27871 | 1.565 | 800 | 1e-06 | 25.9046 | 0
2019111916 | 0.59431 | 0.21314 | 0.29039 | 2.109 | 800 | 1e-06 | 25.8236 | 0
2019111917 | 0.61396 | 0.02297 | 0.38745 | 2.757 | 782.6572 | 1e-06 | 6.4316 | 2.3247
2019111918 | 0.6515 | 0 | 0.31754 | 3.127 | 757.0689 | 1e-06 | 0 | 1.9052
2019111919 | 0.6455 | 0 | 0.26014 | 2.956 | 731.2473 | 1e-06 | 0 | 1.5608
2019111920 | 0.62879 | 0 | 0.30295 | 2.686 | 706.1978 | 1e-06 | 0 | 1.8177
2019111921 | 0.6066 | 0 | 0.33213 | 2.406 | 682.0864 | 1e-06 | 0 | 1.9928
2019111922 | 0.57645 | 0 | 0.33076 | 2.32 | 659.2978 | 1e-06 | 0 | 1.9846
2019111923 | 0.53515 | 0 | 0.31785 | 2.111 | 638.1639 | 1e-06 | 0 | 1.9071
2019111924 | 0.49821 | 0 | 0.26845 | 1.83 | 618.1887 | 1e-06 | 0 | 1.6107
2019112001 | 0.47373 | 0 | 0.27412 | 1.664 | 599.2321 | 1e-06 | 0 | 1.6447
2019112002 | 0.45768 | 0 | 0.24381 | 1.452 | 580.636 | 1e-06 | 0 | 1.4629
2019112003 | 0.44701 | 0 | 0.26257 | 1.281 | 562.483 | 1e-06 | 0 | 1.5754
2019112004 | 0.44143 | 0 | 0.32939 | 1.36 | 545.0721 | 1e-06 | 0 | 1.9763
2019112005 | 0.45384 | 0 | 0.35403 | 1.745 | 527.6108 | 1e-06 | 0 | 2.1242
2019112006 | 0.48878 | 0 | 0.36835 | 2.097 | 508.9452 | 1e-06 | 0 | 2.2101
2019112007 | 0.53919 | 0.00813 | 0.36706 | 2.145 | 490.2271 | 1e-06 | 2.2764 | 2.2024
2019112008 | 0.56514 | 0.11033 | 0.37163 | 2.219 | 499.0067 | 1e-06 | 33.1222 | 5.6843e-14
2019112009 | 0.56463 | 0.22333 | 0.37205 | 1.774 | 539.0078 | 1e-06 | 64.7647 | 0
2019112010 | 0.5597 | 0.29079 | 0.33996 | 1.656 | 597.8188 | 1e-06 | 83.461 | 0
2019112011 | 0.55649 | 0.32526 | 0.33795 | 1.504 | 666.2683 | 1e-06 | 93.1005 | 0
2019112012 | 0.55382 | 0.40232 | 0.37612 | 1.285 | 756.4301 | 1e-06 | 114.9063 | 0
2019112013 | 0.55405 | 0.41105 | 0.37268 | 1.286 | 800 | 1e-06 | 68.3243 | 0
2019112014 | 0.56403 | 0.39728 | 0.33868 | 1.09 | 800 | 1e-06 | 25.4194 | 0
2019112015 | 0.57322 | 0.31755 | 0.33746 | 1.361 | 800 | 1e-06 | 25.5803 | 0
2019112016 | 0.58006 | 0.13379 | 0.30145 | 2.087 | 800 | 1e-06 | 25.1758 | 0
2019112017 | 0.6016 | 0.01188 | 0.27563 | 2.68 | 779.385 | 1e-06 | 3.3264 | 1.6538
2019112018 | 0.64084 | 0 | 0.25379 | 3.007 | 753.7952 | 1e-06 | 0 | 1.5227
2019112019 | 0.63661 | 0 | 0.22878 | 2.773 | 728.0203 | 1e-06 | 0 | 1.3727
2019112020 | 0.62408 | 0 | 0.20544 | 2.829 | 702.7501 | 1e-06 | 0 | 1.2326
2019112021 | 0.60648 | 0 | 0.17529 | 2.655 | 677.9523 | 1e-06 | 0 | 1.0517
2019112022 | 0.58036 | 0 | 0.17151 | 2.304 | 654.0085 | 1e-06 | 0 | 1.0291
2019112023 | 0.53829 | 0 | 0.13574 | 2.12 | 631.6433 | 1e-06 | 0 | 0.81444
2019112024 | 0.49999 | 0 | 0.10295 | 2.018 | 610.7794 | 1e-06 | 0 | 0.6177
2019112101 | 0.47582 | 0 | 0.08471 | 1.696 | 590.6202 | 1e-06 | 0 | 0.50826
2019112102 | 0.45949 | 0 | 0.08059 | 1.418 | 570.9257 | 1e-06 | 0 | 0.48354
2019112103 | 0.44959 | 0 | 0.07669 | 1.279 | 551.5341 | 1e-06 | 0 | 0.46014
2019112104 | 0.44773 | 0 | 0.0715 | 1.323 | 532.2428 | 1e-06 | 0 | 0.429
2019112105 | 0.4608 | 0 | 0.06547 | 1.698 | 512.676 | 1e-06 | 0 | 0.39282
2019112106 | 0.49462 | 0 | 0.05829 | 2.376 | 492.1546 | 1e-06 | 0 | 0.34974
2019112107 | 0.54622 | 0.00673 | 0.0542 | 2.669 | 471.3609 | 1e-06 | 1.8844 | 0.3252
2019112108 | 0.56778 | 0.13782 | 0.05123 | 2.562 | 486.1342 | 1e-06 | 38.897 | 0
2019112109 | 0.55952 | 0.4255 | 0.04202 | 2.124 | 581.3529 | 1e-06 | 119.3921 | 0
2019112110 | 0.54205 | 0.53103 | 0.0378 | 1.333 | 706.1247 | 1e-06 | 148.9152 | 0
2019112111 | 0.53218 | 0.55518 | 0.03198 | 1.141 | 800 | 1e-06 | 117.7468 | 0
2019112112 | 0.52669 | 0.57339 | 0.03298 | 1.038 | 800 | 1e-06 | 23.7164 | 0
2019112113 | 0.53217 | 0.56901 | 0.03381 | 0.784 | 800 | 1e-06 | 24.228 | 0
2019112114 | 0.54102 | 0.55937 | 0.03962 | 0.927 | 800 | 1e-06 | 24.5009 | 0
2019112115 | 0.54347 | 0.45329 | 0.04106 | 1.355 | 800 | 1e-06 | 24.1881 | 0
2019112116 | 0.56283 | 0.24841 | 0.04144 | 2.193 | 800 | 1e-06 | 24.26 | 0
2019112117 | 0.59412 | 0.0299 | 0.03376 | 2.83 | 783.4809 | 1e-06 | 8.372 | 0.20256
2019112118 | 0.63602 | 0 | 0.02994 | 2.977 | 756.7446 | 1e-06 | 0 | 0.17964
2019112119 | 0.63375 | 0 | 0.01483 | 3.059 | 730.1064 | 1e-06 | 0 | 0.08898
2019112120 | 0.62189 | 0 | 0.02397 | 2.952 | 703.9733 | 1e-06 | 0 | 0.14382
2019112121 | 0.60548 | 0 | 0.01285 | 2.901 | 678.4939 | 1e-06 | 0 | 0.0771
2019112122 | 0.58037 | 0 | 0.0153 | 2.686 | 653.9943 | 1e-06 | 0 | 0.0918
2019112123 | 0.54036 | 0 | 0.01737 | 2.411 | 631.1126 | 1e-06 | 0 | 0.10422
2019112124 | 0.50348 | 0 | 0.01245 | 1.928 | 609.4517 | 1e-06 | 0 | 0.0747
2019112201 | 0.48144 | 0 | 0.01118 | 1.882 | 588.7731 | 1e-06 | 0 | 0.06708
2019112202 | 0.46504 | 0 | 0.00988 | 1.853 | 568.8285 | 1e-06 | 0 | 0.05928
2019112203 | 0.45998 | 0 | 0.00932 | 1.503 | 548.7684 | 1e-06 | 0 | 0.05592
2019112204 | 0.46124 | 0 | 0.00374 | 1.422 | 528.5346 | 1e-06 | 0 | 0.02244
2019112205 | 0.46908 | 0 | 0.0039 | 1.664 | 508.1752 | 1e-06 | 0 | 0.0234
2019112206 | 0.49985 | 0 | 0.00403 | 2.265 | 486.9714 | 1e-06 | 0 | 0.02418
2019112207 | 0.55319 | 0.01088 | 0.00445 | 2.548 | 466.5926 | 1e-06 | 3.0464 | 0.0267
2019112208 | 0.5697 | 0.19259 | 0.00672 | 2.323 | 496.1052 | 1e-06 | 53.9655 | 0
2019112209 | 0.5551 | 0.47266 | 0.02185 | 1.553 | 604.0444 | 1e-06 | 132.4759 | 0
2019112210 | 0.53778 | 0.56552 | 0.03952 | 1.37 | 738.7215 | 1e-06 | 158.5827 | 0
2019112211 | 0.52645 | 0.58126 | 0.05086 | 1.083 | 800 | 1e-06 | 84.9387 | 0
2019112212 | 0.52412 | 0.61437 | 0.06168 | 0.655 | 800 | 1e-06 | 23.9786 | 0
2019112213 | 0.52231 | 0.57861 | 0.0554 | 0.637 | 800 | 1e-06 | 23.9116 | 0
2019112214 | 0.53457 | 0.6229 | 0.04895 | 0.676 | 800 | 1e-06 | 24.4488 | 0
2019112215 | 0.53847 | 0.5084 | 0.04603 | 1.434 | 800 | 1e-06 | 23.8741 | 0
2019112216 | 0.56021 | 0.28277 | 0.04292 | 2.014 | 800 | 1e-06 | 24.3159 | 0
2019112217 | 0.59257 | 0.02553 | 0.02449 | 3.027 | 782.4716 | 1e-06 | 7.1484 | 0.14694
2019112218 | 0.6306 | 0 | 0.01312 | 3.175 | 756.0871 | 1e-06 | 0 | 0.07872
2019112219 | 0.62303 | 0 | 0.02116 | 2.978 | 729.9096 | 1e-06 | 0 | 0.12696
2019112220 | 0.60668 | 0 | 0.0448 | 3.032 | 704.6965 | 1e-06 | 0 | 0.2688
2019112221 | 0.59029 | 0 | 0.06307 | 2.784 | 680.1153 | 1e-06 | 0 | 0.37842
2019112222 | 0.56843 | 0 | 0.04585 | 2.44 | 656.1141 | 1e-06 | 0 | 0.2751
2019112223 | 0.53547 | 0 | 0.04522 | 1.928 | 633.1464 | 1e-06 | 0 | 0.27132
2019112224 | 0.50334 | 0 | 0.0522 | 1.788 | 611.5906 | 1e-06 | 0 | 0.3132
2019112301 | 0.48153 | 0 | 0.05951 | 1.816 | 591.1317 | 1e-06 | 0 | 0.35706
2019112302 | 0.46426 | 0 | 0.05534 | 1.673 | 571.3166 | 1e-06 | 0 | 0.33204
2019112303 | 0.45195 | 0 | 0.06393 | 1.605 | 552.0635 | 1e-06 | 0 | 0.38358
2019112304 | 0.44724 | 0 | 0.06444 | 1.679 | 533.1089 | 1e-06 | 0 | 0.38664
2019112305 | 0.45163 | 0 | 0.05972 | 1.94 | 514.1806 | 1e-06 | 0 | 0.35832
2019112306 | 0.46459 | 0 | 0.06612 | 1.967 | 494.7086 | 1e-06 | 0 | 0.39672
2019112307 | 0.48496 | 0.01062 | 0.06153 | 2.086 | 477.3442 | 1e-06 | 2.9736 | 0.36918
2019112308 | 0.4927 | 0.21375 | 0.06447 | 1.528 | 515.9521 | 1e-06 | 60.2368 | -5.6843e-14
2019112309 | 0.48936 | 0.46198 | 0.07521 | 1.15 | 623.9079 | 1e-06 | 129.8057 | 0
2019112310 | 0.47898 | 0.59161 | 0.0965 | 0.994 | 768.6196 | 1e-06 | 166.2298 | 0
2019112311 | 0.4665 | 0.60079 | 0.11169 | 0.891 | 800 | 1e-06 | 52.4149 | 0
2019112312 | 0.46061 | 0.58863 | 0.12771 | 0.86 | 800 | 1e-06 | 20.7887 | 0
2019112313 | 0.47019 | 0.58635 | 0.14775 | 0.388 | 800 | 1e-06 | 21.7109 | 0
2019112314 | 0.47255 | 0.5804 | 0.13564 | 0.549 | 800 | 1e-06 | 21.6608 | 0
2019112315 | 0.48217 | 0.54326 | 0.14206 | 0.852 | 800 | 1e-06 | 21.81 | 0
2019112316 | 0.50422 | 0.30786 | 0.11875 | 1.867 | 800 | 1e-06 | 21.8313 | 0
2019112317 | 0.54123 | 0.04312 | 0.08373 | 2.859 | 789.9972 | 1e-06 | 12.0736 | 0.50238
2019112318 | 0.58501 | 0.00409 | 0.08367 | 3.188 | 767.3369 | 1e-06 | 1.1452 | 0.50202
2019112319 | 0.58268 | 0 | 0.09143 | 2.994 | 743.4935 | 1e-06 | 0 | 0.54858
2019112320 | 0.57312 | 0 | 0.08112 | 2.978 | 720.0216 | 1e-06 | 0 | 0.48672
2019112321 | 0.55914 | 0 | 0.07775 | 2.545 | 696.7535 | 1e-06 | 0 | 0.4665
2019112322 | 0.54061 | 0 | 0.07593 | 2.022 | 673.8225 | 1e-06 | 0 | 0.45558
2019112323 | 0.51238 | 0 | 0.07618 | 1.97 | 652.1677 | 1e-06 | 0 | 0.45708
2019112324 | 0.48264 | 0 | 0.07265 | 1.822 | 631.7415 | 1e-06 | 0 | 0.4359
2019112401 | 0.47035 | 0 | 0.06842 | 1.655 | 611.7006 | 1e-06 | 0 | 0.41052
2019112402 | 0.46096 | 0 | 0.05453 | 1.427 | 591.7896 | 1e-06 | 0 | 0.32718
2019112403 | 0.45003 | 0 | 0.04625 | 1.309 | 572.2247 | 1e-06 | 0 | 0.2775
2019112404 | 0.4456 | 0 | 0.05255 | 1.368 | 552.9648 | 1e-06 | 0 | 0.3153
2019112405 | 0.44744 | 0 | 0.05505 | 1.243 | 533.5084 | 1e-06 | 0 | 0.3303
2019112406 | 0.45621 | 0 | 0.05186 | 1.225 | 513.6027 | 1e-06 | 0 | 0.31116
2019112407 | 0.46583 | 0.0109 | 0.04289 | 1.443 | 496.4611 | 1e-06 | 3.052 | 0.25734
2019112408 | 0.47106 | 0.22483 | 0.03323 | 0.961 | 538.434 | 1e-06 | 63.1518 | 0
2019112409 | 0.46788 | 0.55971 | 0.02176 | 0.459 | 673.752 | 1e-06 | 156.8494 | 0
2019112410 | 0.4588 | 0.66715 | 0.01898 | 0.268 | 800 | 1e-06 | 147.5436 | 0
2019112411 | 0.44711 | 0.66962 | 0.01961 | 0.273 | 800 | 1e-06 | 20.7412 | 0
2019112412 | 0.44237 | 0.63392 | 0.01931 | 0.337 | 800 | 1e-06 | 20.4544 | 0
2019112413 | 0.44613 | 0.63577 | 0.01689 | 0.302 | 800 | 1e-06 | 20.6661 | 0
2019112414 | 0.4534 | 0.63434 | 0.01968 | 0.45 | 800 | 1e-06 | 20.8598 | 0
2019112415 | 0.46779 | 0.58914 | 0.02728 | 0.751 | 800 | 1e-06 | 21.2351 | 0
2019112416 | 0.49623 | 0.33538 | 0.03482 | 1.292 | 800 | 1e-06 | 22.0308 | 0
2019112417 | 0.5327 | 0.03605 | 0.03448 | 2.487 | 787.751 | 1e-06 | 10.094 | 0.20688
2019112418 | 0.58232 | 0.00026 | 0.07 | 3.212 | 764.0867 | 1e-06 | 0.0728 | 0.42
2019112419 | 0.5812 | 0 | 0.1035 | 3.234 | 740.6253 | 1e-06 | 0 | 0.621
2019112420 | 0.56996 | 0 | 0.17786 | 3.079 | 717.9834 | 1e-06 | 0 | 1.0672
2019112421 | 0.55608 | 0 | 0.1191 | 2.712 | 695.2742 | 1e-06 | 0 | 0.7146
2019112422 | 0.53608 | 0 | 0.04686 | 2.12 | 672.4796 | 1e-06 | 0 | 0.28116
2019112423 | 0.50181 | 0 | 0.15505 | 1.783 | 651.6079 | 1e-06 | 0 | 0.9303
2019112424 | 0.47248 | 0 | 0.35708 | 1.334 | 632.8778 | 1e-06 | 0 | 2.1425
2019112501 | 0.45567 | 0 | 0.34442 | 0.967 | 614.4948 | 1e-06 | 0 | 2.0665
2019112502 | 0.44773 | 0 | 0.21946 | 1.074 | 595.8423 | 1e-06 | 0 | 1.3168
2019112503 | 0.43834 | 0 | 0.33901 | 0.876 | 578.1503 | 1e-06 | 0 | 2.0341
2019112504 | 0.44048 | 0 | 0.32474 | 0.826 | 560.2222 | 1e-06 | 0 | 1.9484
2019112505 | 0.45473 | 0 | 0.3501 | 1.049 | 541.9995 | 1e-06 | 0 | 2.1006
2019112506 | 0.48971 | 0 | 0.31878 | 1.881 | 522.7768 | 1e-06 | 0 | 1.9127
2019112507 | 0.53263 | 0.00715 | 0.33238 | 2.415 | 504.1545 | 1e-06 | 2.002 | 1.9943
2019112508 | 0.5523 | 0.17501 | 0.3839 | 2.096 | 531.5986 | 1e-06 | 51.3062 | 5.6843e-14
2019112509 | 0.54705 | 0.46605 | 0.5099 | 1.351 | 640.7916 | 1e-06 | 133.5534 | 0
2019112510 | 0.53771 | 0.59714 | 0.5945 | 0.67 | 786.9555 | 1e-06 | 170.7662 | 0
2019112511 | 0.52642 | 0.57364 | 0.68262 | 0.374 | 800 | 1e-06 | 37.4123 | 0
2019112512 | 0.51872 | 0.56243 | 0.63227 | 0.418 | 800 | 1e-06 | 23.9618 | 0
2019112513 | 0.52233 | 0.5609 | 0.6091 | 0.349 | 800 | 1e-06 | 24.2005 | 0
2019112514 | 0.53182 | 0.56547 | 0.59287 | 0.471 | 800 | 1e-06 | 24.5245 | 0
2019112515 | 0.54523 | 0.44748 | 0.54865 | 0.77 | 800 | 1e-06 | 24.8558 | 0
2019112516 | 0.55977 | 0.2324 | 0.51875 | 1.631 | 800 | 1e-06 | 24.6782 | 0
2019112517 | 0.59197 | 0.02172 | 0.45659 | 2.912 | 783.9106 | 1e-06 | 6.0816 | 2.7395
2019112518 | 0.63767 | 0 | 0.38889 | 3.535 | 759.8084 | 1e-06 | 0 | 2.3333
2019112519 | 0.63435 | 0 | 0.45085 | 3.414 | 736.1131 | 1e-06 | 0 | 2.7051
2019112520 | 0.62107 | 0 | 0.44106 | 3.254 | 712.8231 | 1e-06 | 0 | 2.6464
2019112521 | 0.60585 | 0 | 0.4228 | 2.681 | 689.566 | 1e-06 | 0 | 2.5368
2019112522 | 0.57992 | 0 | 0.42075 | 2.336 | 667.1702 | 1e-06 | 0 | 2.5245
2019112523 | 0.5388 | 0 | 0.46894 | 2.197 | 646.8573 | 1e-06 | 0 | 2.8136
2019112524 | 0.50049 | 0 | 0.42063 | 1.509 | 627.367 | 1e-06 | 0 | 2.5238
2019112601 | 0.47842 | 0 | 0.36797 | 1.364 | 608.4531 | 1e-06 | 0 | 2.2078
2019112602 | 0.46454 | 0 | 0.28245 | 1.155 | 589.4694 | 1e-06 | 0 | 1.6947
2019112603 | 0.45598 | 0 | 0.23031 | 1.102 | 570.5222 | 1e-06 | 0 | 1.3819
2019112604 | 0.45492 | 0 | 0.16688 | 1.188 | 551.3303 | 1e-06 | 0 | 1.0013
2019112605 | 0.4685 | 0 | 0.1237 | 1.453 | 531.506 | 1e-06 | 0 | 0.7422
2019112606 | 0.50245 | 0 | 0.09461 | 2.157 | 510.6155 | 1e-06 | 0 | 0.56766
2019112607 | 0.54707 | 0.01087 | 0.07114 | 2.733 | 491.1066 | 1e-06 | 3.0436 | 0.42684
2019112608 | 0.56506 | 0.20512 | 0.02606 | 2.723 | 524.8618 | 1e-06 | 57.59 | -5.6843e-14
2019112609 | 0.55666 | 0.5169 | 0.01422 | 1.9 | 645.4161 | 1e-06 | 144.8173 | 0
2019112610 | 0.54901 | 0.61635 | 0.03985 | 1.359 | 793.7887 | 1e-06 | 172.8171 | 0
2019112611 | 0.547 | 0.58389 | 0.05176 | 1.24 | 800 | 1e-06 | 30.6803 | 0
2019112612 | 0.55028 | 0.5693 | 0.03717 | 1.157 | 800 | 1e-06 | 24.7062 | 0
2019112613 | 0.55615 | 0.55281 | 0.02439 | 1.223 | 800 | 1e-06 | 24.916 | 0
2019112614 | 0.56486 | 0.49994 | 0.04437 | 1.415 | 800 | 1e-06 | 25.1334 | 0
2019112615 | 0.57822 | 0.37286 | 0.08305 | 2.083 | 800 | 1e-06 | 25.0933 | 0
2019112616 | 0.58887 | 0.13757 | 0.12667 | 2.557 | 800 | 1e-06 | 25.1199 | 0
2019112617 | 0.61748 | 0.00897 | 0.15822 | 3.126 | 777.5654 | 1e-06 | 2.5116 | 0.94932
2019112618 | 0.65377 | 0 | 0.20143 | 3.291 | 751.3378 | 1e-06 | 0 | 1.2086
2019112619 | 0.6505 | 0 | 0.21617 | 3.253 | 725.3143 | 1e-06 | 0 | 1.297
2019112620 | 0.63957 | 0 | 0.15834 | 3.142 | 699.3465 | 1e-06 | 0 | 0.95004
2019112621 | 0.61918 | 0 | 0.18823 | 2.93 | 674.3044 | 1e-06 | 0 | 1.1294
2019112622 | 0.58974 | 0 | 0.26493 | 2.179 | 650.3552 | 1e-06 | 0 | 1.5896
2019112623 | 0.55015 | 0 | 0.3206 | 1.827 | 628.2488 | 1e-06 | 0 | 1.9236
2019112624 | 0.51279 | 0 | 0.2719 | 1.389 | 607.1681 | 1e-06 | 0 | 1.6314
2019112701 | 0.48556 | 0 | 0.25142 | 1.224 | 587.0793 | 1e-06 | 0 | 1.5085
2019112702 | 0.46736 | 0 | 0.27708 | 1.112 | 567.8878 | 1e-06 | 0 | 1.6625
2019112703 | 0.45736 | 0 | 0.35294 | 1.061 | 549.5706 | 1e-06 | 0 | 2.1176
2019112704 | 0.45568 | 0 | 0.36477 | 1.024 | 531.3662 | 1e-06 | 0 | 2.1886
2019112705 | 0.46699 | 0 | 0.3383 | 1.316 | 512.7635 | 1e-06 | 0 | 2.0298
2019112706 | 0.49887 | 0 | 0.26244 | 2.032 | 492.9232 | 1e-06 | 0 | 1.5746
2019112707 | 0.54165 | 0.00181 | 0.20397 | 2.253 | 471.4493 | 1e-06 | 0.5068 | 1.2238
2019112708 | 0.56865 | 0.05888 | 0.16857 | 2.099 | 464.3196 | 1e-06 | 16.4864 | 1.0114
2019112709 | 0.58145 | 0.19577 | 0.24805 | 1.756 | 495.0513 | 1e-06 | 56.3039 | 0
2019112710 | 0.58281 | 0.28362 | 0.24439 | 1.377 | 549.9162 | 1e-06 | 80.8799 | -5.6843e-14
2019112711 | 0.58165 | 0.32357 | 0.23269 | 0.979 | 615.5534 | 1e-06 | 91.9957 | 0
2019112712 | 0.57534 | 0.35791 | 0.26066 | 0.956 | 691.2472 | 1e-06 | 101.7788 | 0
2019112713 | 0.57581 | 0.30114 | 0.24479 | 0.888 | 750.86 | 1e-06 | 85.7879 | 0
2019112714 | 0.57694 | 0.29649 | 0.1978 | 0.91 | 800 | 1e-06 | 75.3461 | 0
2019112715 | 0.57482 | 0.27399 | 0.1905 | 1.243 | 800 | 1e-06 | 25.7735 | 0
2019112716 | 0.58291 | 0.17027 | 0.23761 | 1.612 | 800 | 1e-06 | 25.7848 | 0
2019112717 | 0.61232 | 0.01252 | 0.25041 | 2.919 | 779.148 | 1e-06 | 3.5056 | 1.5025
2019112718 | 0.64881 | 0 | 0.19806 | 3.293 | 753.1353 | 1e-06 | 0 | 1.1884
2019112719 | 0.64345 | 0 | 0.16786 | 3.456 | 727.3563 | 1e-06 | 0 | 1.0072
2019112720 | 0.63092 | 0 | 0.14388 | 3.291 | 701.8574 | 1e-06 | 0 | 0.86328
2019112721 | 0.61595 | 0 | 0.13202 | 2.828 | 676.5278 | 1e-06 | 0 | 0.79212
2019112722 | 0.59275 | 0 | 0.12958 | 2.503 | 651.9491 | 1e-06 | 0 | 0.77748
2019112723 | 0.55484 | 0 | 0.12545 | 2.172 | 628.7963 | 1e-06 | 0 | 0.7527
2019112724 | 0.51631 | 0 | 0.12487 | 1.994 | 607.2729 | 1e-06 | 0 | 0.74922
2019112801 | 0.49191 | 0 | 0.11121 | 1.682 | 586.5024 | 1e-06 | 0 | 0.66726
2019112802 | 0.47492 | 0 | 0.09281 | 1.263 | 566.0011 | 1e-06 | 0 | 0.55686
2019112803 | 0.46533 | 0 | 0.08214 | 0.962 | 545.5854 | 1e-06 | 0 | 0.49284
2019112804 | 0.45926 | 0 | 0.05464 | 0.957 | 525.285 | 1e-06 | 0 | 0.32784
2019112805 | 0.46129 | 0 | 0.05591 | 1.204 | 505.1438 | 1e-06 | 0 | 0.33546
2019112806 | 0.47296 | 0 | 0.05477 | 1.539 | 484.7823 | 1e-06 | 0 | 0.32862
2019112807 | 0.49277 | 0.00166 | 0.06783 | 1.591 | 464.0849 | 1e-06 | 0.4648 | 0.40698
2019112808 | 0.50518 | 0.0875 | 0.09476 | 1.734 | 467.144 | 1e-06 | 25.0686 | 0
2019112809 | 0.52685 | 0.19305 | 0.10289 | 1.449 | 498.5024 | 1e-06 | 54.6713 | 5.6843e-14
2019112810 | 0.53999 | 0.29355 | 0.0974 | 1.453 | 557.3543 | 1e-06 | 82.7784 | 5.6843e-14
2019112811 | 0.54806 | 0.35771 | 0.10566 | 1.454 | 633.8422 | 1e-06 | 100.7928 | 0
2019112812 | 0.55474 | 0.33605 | 0.1189 | 1.333 | 703.9098 | 1e-06 | 94.8074 | 0
2019112813 | 0.56096 | 0.26707 | 0.11627 | 1.272 | 754.294 | 1e-06 | 75.4772 | 0
2019112814 | 0.55157 | 0.20291 | 0.11151 | 1.399 | 787.253 | 1e-06 | 57.4839 | 0
2019112815 | 0.54122 | 0.12107 | 0.11138 | 1.348 | 797.7316 | 1e-06 | 34.5679 | 0
2019112816 | 0.54082 | 0.05649 | 0.09371 | 1.791 | 790.4835 | 1e-06 | 15.8172 | 0.56226
2019112817 | 0.55315 | 0.00622 | 0.08043 | 2.558 | 769.2676 | 1e-06 | 1.7416 | 0.48258
2019112818 | 0.56567 | 0 | 0.0672 | 2.742 | 745.8263 | 1e-06 | 0 | 0.4032
2019112819 | 0.55485 | 0 | 0.06432 | 2.725 | 722.8593 | 1e-06 | 0 | 0.38592
2019112820 | 0.54955 | 0 | 0.07163 | 2.612 | 700.0722 | 1e-06 | 0 | 0.42978
2019112821 | 0.54723 | 0 | 0.08359 | 2.335 | 677.189 | 1e-06 | 0 | 0.50154
2019112822 | 0.53756 | 0 | 0.10539 | 2.054 | 654.61 | 1e-06 | 0 | 0.63234
2019112823 | 0.52087 | 0 | 0.12973 | 1.85 | 632.7575 | 1e-06 | 0 | 0.77838
2019112824 | 0.50129 | 0 | 0.13754 | 1.287 | 611.3091 | 1e-06 | 0 | 0.82524
2019112901 | 0.48238 | 0 | 0.14791 | 1.131 | 590.6557 | 1e-06 | 0 | 0.88746
2019112902 | 0.46673 | 0 | 0.16498 | 1.129 | 570.8383 | 1e-06 | 0 | 0.98988
2019112903 | 0.45799 | 0 | 0.234 | 0.826 | 551.5427 | 1e-06 | 0 | 1.404
2019112904 | 0.45465 | 0 | 0.29546 | 0.89 | 532.8369 | 1e-06 | 0 | 1.7728
2019112905 | 0.46259 | 0 | 0.28116 | 1.005 | 513.7872 | 1e-06 | 0 | 1.687
2019112906 | 0.48068 | 0 | 0.30872 | 1.038 | 494.0855 | 1e-06 | 0 | 1.8523
2019112907 | 0.50575 | 0.0041 | 0.31571 | 1.222 | 474.5795 | 1e-06 | 1.148 | 1.8943
2019112908 | 0.51281 | 0.15732 | 0.34225 | 1.502 | 498.0826 | 1e-06 | 46.1031 | 5.6843e-14
2019112909 | 0.508 | 0.44661 | 0.36049 | 1.42 | 602.8403 | 1e-06 | 127.2137 | 0
2019112910 | 0.49517 | 0.5621 | 0.46075 | 1.152 | 740.8718 | 1e-06 | 160.1525 | 0
2019112911 | 0.48758 | 0.56976 | 0.43124 | 0.858 | 800 | 1e-06 | 81.1864 | 0
2019112912 | 0.48397 | 0.53929 | 0.40783 | 0.715 | 800 | 1e-06 | 22.0316 | 0
2019112913 | 0.48065 | 0.5504 | 0.42612 | 0.737 | 800 | 1e-06 | 21.8535 | 0
2019112914 | 0.4912 | 0.5229 | 0.33465 | 0.917 | 800 | 1e-06 | 22.1694 | 0
2019112915 | 0.49772 | 0.46036 | 0.25826 | 1.265 | 800 | 1e-06 | 22.1278 | 0
2019112916 | 0.51566 | 0.24791 | 0.20208 | 2.162 | 800 | 1e-06 | 22.074 | 0
2019112917 | 0.56059 | 0.01875 | 0.1657 | 2.66 | 782.5565 | 1e-06 | 5.25 | 0.9942
2019112918 | 0.60937 | 0 | 0.1468 | 3.424 | 758.2209 | 1e-06 | 0 | 0.8808
2019112919 | 0.61034 | 0 | 0.1375 | 3.286 | 733.6459 | 1e-06 | 0 | 0.825
2019112920 | 0.60338 | 0 | 0.13535 | 3.17 | 709.2691 | 1e-06 | 0 | 0.8121
2019112921 | 0.59407 | 0 | 0.12256 | 2.623 | 684.7062 | 1e-06 | 0 | 0.73536
2019112922 | 0.57781 | 0 | 0.1368 | 2.136 | 660.5059 | 1e-06 | 0 | 0.8208
2019112923 | 0.54582 | 0 | 0.13151 | 1.888 | 637.5295 | 1e-06 | 0 | 0.78906
2019112924 | 0.51475 | 0 | 0.13008 | 1.428 | 615.5447 | 1e-06 | 0 | 0.78048
2019113001 | 0.49256 | 0 | 0.13477 | 1.371 | 594.574 | 1e-06 | 0 | 0.80862
2019113002 | 0.47978 | 0 | 0.10306 | 1.022 | 573.6647 | 1e-06 | 0 | 0.61836
2019113003 | 0.46772 | 0 | 0.0911 | 0.909 | 553.1375 | 1e-06 | 0 | 0.5466
2019113004 | 0.46331 | 0 | 0.07196 | 1.067 | 532.8607 | 1e-06 | 0 | 0.43176
2019113005 | 0.46725 | 0 | 0.0699 | 1.277 | 512.5963 | 1e-06 | 0 | 0.4194
2019113006 | 0.47984 | 0 | 0.07766 | 1.513 | 492.0228 | 1e-06 | 0 | 0.46596
2019113007 | 0.49656 | 0.00789 | 0.07771 | 1.904 | 473.2639 | 1e-06 | 2.2092 | 0.46626
2019113008 | 0.49986 | 0.1691 | 0.06902 | 1.765 | 499.2976 | 1e-06 | 47.7621 | -5.6843e-14
2019113009 | 0.50832 | 0.29592 | 0.07588 | 1.642 | 560.3615 | 1e-06 | 83.3129 | -5.6843e-14
2019113010 | 0.51934 | 0.32129 | 0.08893 | 1.473 | 627.9203 | 1e-06 | 90.4948 | 0
2019113011 | 0.52809 | 0.37662 | 0.13128 | 1.031 | 710.3723 | 1e-06 | 106.2413 | 0
2019113012 | 0.51891 | 0.36195 | 0.14264 | 0.897 | 789.0824 | 1e-06 | 102.2018 | 0
2019113013 | 0.5289 | 0.31561 | 0.14726 | 1.052 | 800 | 1e-06 | 34.7239 | 0
2019113014 | 0.53834 | 0.23121 | 0.162 | 1.136 | 800 | 1e-06 | 24.166 | 0
2019113015 | 0.5449 | 0.17636 | 0.20836 | 1.338 | 800 | 1e-06 | 24.2723 | 0
2019113016 | 0.56016 | 0.07328 | 0.23269 | 1.99 | 797.577 | 1e-06 | 20.5184 | 1.3961
2019113017 | 0.58675 | 0.00321 | 0.24393 | 2.923 | 775.2852 | 1e-06 | 0.8988 | 1.4636
2019113018 | 0.61673 | 0 | 0.24539 | 3.153 | 750.9242 | 1e-06 | 0 | 1.4723
2019113019 | 0.61496 | 0 | 0.26976 | 3.075 | 726.7146 | 1e-06 | 0 | 1.6186
2019113020 | 0.60505 | 0 | 0.28424 | 2.787 | 702.7697 | 1e-06 | 0 | 1.7054
2019113021 | 0.59158 | 0 | 0.27519 | 2.391 | 679.0076 | 1e-06 | 0 | 1.6511
2019113022 | 0.57273 | 0 | 0.23138 | 2.231 | 655.7086 | 1e-06 | 0 | 1.3883
2019113023 | 0.5417 | 0 | 0.21241 | 2.036 | 633.5591 | 1e-06 | 0 | 1.2745
2019113024 | 0.50767 | 0 | 0.19898 | 1.614 | 612.5065 | 1e-06 | 0 | 1.1939
2019120101 | 0.48514 | 0 | 0.19013 | 1.486 | 592.3317 | 1e-06 | 0 | 1.1408
2019120102 | 0.46978 | 0 | 0.18707 | 1.266 | 572.6405 | 1e-06 | 0 | 1.1224
2019120103 | 0.45931 | 0 | 0.18549 | 1.045 | 553.2109 | 1e-06 | 0 | 1.1129
2019120104 | 0.45261 | 0 | 0.18244 | 0.857 | 533.8898 | 1e-06 | 0 | 1.0946
2019120105 | 0.45035 | 0 | 0.1865 | 0.924 | 514.7664 | 1e-06 | 0 | 1.119
2019120106 | 0.45774 | 0 | 0.18514 | 1.019 | 495.3824 | 1e-06 | 0 | 1.1108
2019120107 | 0.47395 | 0.00648 | 0.19119 | 1.395 | 477.4633 | 1e-06 | 1.8144 | 1.1471
2019120108 | 0.48387 | 0.11987 | 0.20243 | 1.243 | 490.7426 | 1e-06 | 34.7782 | 5.6843e-14
2019120109 | 0.49663 | 0.24465 | 0.19386 | 0.832 | 537.8982 | 1e-06 | 69.6652 | 5.6843e-14
2019120110 | 0.50007 | 0.3381 | 0.18679 | 1.171 | 611.3546 | 1e-06 | 95.7887 | 1.1369e-13
2019120111 | 0.50265 | 0.34456 | 0.16342 | 1.14 | 686.3274 | 1e-06 | 97.4573 | 0
2019120112 | 0.50188 | 0.36991 | 0.14382 | 1.049 | 768.2258 | 1e-06 | 104.4377 | 0
2019120113 | 0.50294 | 0.39125 | 0.18448 | 0.952 | 800 | 1e-06 | 54.4604 | 0
2019120114 | 0.50598 | 0.35022 | 0.18517 | 1.054 | 800 | 1e-06 | 22.7271 | 0
2019120115 | 0.51409 | 0.30694 | 0.17597 | 1.193 | 800 | 1e-06 | 22.9692 | 0
2019120116 | 0.53601 | 0.16049 | 0.16972 | 1.813 | 800 | 1e-06 | 23.3795 | 0
2019120117 | 0.56937 | 0.01144 | 0.16334 | 2.387 | 779.8099 | 1e-06 | 3.2032 | 0.98004
2019120118 | 0.61234 | 0 | 0.16685 | 3.419 | 755.45 | 1e-06 | 0 | 1.0011
2019120119 | 0.61798 | 0 | 0.16742 | 3.33 | 730.7394 | 1e-06 | 0 | 1.0045
2019120120 | 0.60727 | 0 | 0.14958 | 2.802 | 705.8972 | 1e-06 | 0 | 0.89748
2019120121 | 0.59343 | 0 | 0.14563 | 2.523 | 681.4028 | 1e-06 | 0 | 0.87378
2019120122 | 0.56636 | 0 | 0.16413 | 2.129 | 657.8977 | 1e-06 | 0 | 0.98478
2019120123 | 0.52745 | 0 | 0.15442 | 1.633 | 635.667 | 1e-06 | 0 | 0.92652
2019120124 | 0.48963 | 0 | 0.13312 | 1.356 | 614.8091 | 1e-06 | 0 | 0.79872
2019120201 | 0.47319 | 0 | 0.12427 | 1.04 | 594.3548 | 1e-06 | 0 | 0.74562
2019120202 | 0.46027 | 0 | 0.10969 | 0.932 | 574.3123 | 1e-06 | 0 | 0.65814
2019120203 | 0.4516 | 0 | 0.11379 | 1.009 | 554.7788 | 1e-06 | 0 | 0.68274
2019120204 | 0.45108 | 0 | 0.10567 | 1.005 | 535.2171 | 1e-06 | 0 | 0.63402
2019120205 | 0.46823 | 0 | 0.05845 | 1.053 | 514.614 | 1e-06 | 0 | 0.3507
2019120206 | 0.50298 | 0 | 0.05496 | 1.429 | 492.7327 | 1e-06 | 0 | 0.32976
2019120207 | 0.55569 | 0.00253 | 0.0698 | 2.273 | 470.0154 | 1e-06 | 0.7084 | 0.4188
2019120208 | 0.58294 | 0.08007 | 0.07636 | 2.372 | 467.867 | 1e-06 | 22.4196 | 0.45816
2019120209 | 0.57406 | 0.26245 | 0.0743 | 1.843 | 516.661 | 1e-06 | 73.9318 | -5.6843e-14
2019120210 | 0.56259 | 0.44619 | 0.11162 | 1.332 | 617.1542 | 1e-06 | 125.6029 | 0
2019120211 | 0.55127 | 0.50582 | 0.13657 | 1.361 | 735.0545 | 1e-06 | 142.449 | 0
2019120212 | 0.54734 | 0.52505 | 0.07518 | 1.375 | 800 | 1e-06 | 89.2955 | 0
2019120213 | 0.55315 | 0.48899 | 0.05634 | 1.532 | 800 | 1e-06 | 24.466 | 0
2019120214 | 0.56251 | 0.46439 | 0.0484 | 1.51 | 800 | 1e-06 | 24.928 | 0
2019120215 | 0.5637 | 0.30426 | 0.05165 | 1.489 | 800 | 1e-06 | 25.0049 | 0
2019120216 | 0.58625 | 0.12891 | 0.05196 | 2.168 | 800 | 1e-06 | 25.3857 | 0
2019120217 | 0.61527 | 0.0235 | 0.05329 | 3.057 | 781.0391 | 1e-06 | 6.58 | 0.31974
2019120218 | 0.65627 | 0 | 0.05757 | 3.381 | 753.9208 | 1e-06 | 0 | 0.34542
2019120219 | 0.65762 | 0 | 0.06609 | 3.387 | 726.7962 | 1e-06 | 0 | 0.39654
2019120220 | 0.6437 | 0 | 0.05564 | 3.366 | 700.2421 | 1e-06 | 0 | 0.33384
2019120221 | 0.62574 | 0 | 0.0544 | 3.128 | 674.2867 | 1e-06 | 0 | 0.3264
2019120222 | 0.59913 | 0 | 0.04415 | 2.541 | 648.9335 | 1e-06 | 0 | 0.2649
2019120223 | 0.55507 | 0 | 0.06017 | 1.891 | 625.0973 | 1e-06 | 0 | 0.36102
2019120224 | 0.5124 | 0 | 0.07427 | 1.638 | 603.0981 | 1e-06 | 0 | 0.44562
2019120301 | 0.49221 | 0 | 0.05923 | 1.622 | 581.9416 | 1e-06 | 0 | 0.35538
2019120302 | 0.47531 | 0 | 0.05637 | 1.412 | 561.3522 | 1e-06 | 0 | 0.33822
2019120303 | 0.46243 | 0 | 0.05181 | 1.307 | 541.2359 | 1e-06 | 0 | 0.31086
2019120304 | 0.45648 | 0 | 0.05172 | 1.361 | 521.4527 | 1e-06 | 0 | 0.31032
2019120305 | 0.46765 | 0 | 0.03848 | 1.738 | 501.442 | 1e-06 | 0 | 0.23088
2019120306 | 0.50251 | 0 | 0.0254 | 2.09 | 480.0664 | 1e-06 | 0 | 0.1524
2019120307 | 0.56007 | 0.00146 | 0.02408 | 2.308 | 456.6044 | 1e-06 | 0.4088 | 0.14448
2019120308 | 0.58893 | 0.05251 | 0.02277 | 2.281 | 446.0451 | 1e-06 | 14.7028 | 0.13662
2019120309 | 0.58622 | 0.146 | 0.02446 | 2.068 | 461.5875 | 1e-06 | 41.0268 | 0
2019120310 | 0.58105 | 0.21238 | 0.0243 | 1.919 | 495.8094 | 1e-06 | 59.6122 | 0
2019120311 | 0.57469 | 0.2492 | 0.02161 | 1.622 | 540.3266 | 1e-06 | 69.9057 | 0
2019120312 | 0.57232 | 0.27649 | 0.02183 | 1.371 | 592.3468 | 1e-06 | 77.5482 | 0
2019120313 | 0.57279 | 0.22425 | 0.01384 | 1.351 | 629.6497 | 1e-06 | 62.873 | 0
2019120314 | 0.58048 | 0.15727 | 0.01587 | 1.682 | 648.1799 | 1e-06 | 44.1308 | 0
2019120315 | 0.58682 | 0.08866 | 0.00992 | 1.722 | 647.2057 | 1e-06 | 24.8248 | 0.05952
2019120316 | 0.59764 | 0.03395 | 0.01709 | 2.058 | 630.7832 | 1e-06 | 9.506 | 0.10254
2019120317 | 0.62157 | 0.00113 | 0.02078 | 2.944 | 604.9545 | 1e-06 | 0.3164 | 0.12468
2019120318 | 0.65812 | 0 | 0.02761 | 3.124 | 577.3125 | 1e-06 | 0 | 0.16566
2019120319 | 0.65866 | 0 | 0.03834 | 3.414 | 549.9995 | 1e-06 | 0 | 0.23004
2019120320 | 0.64894 | 0 | 0.04606 | 3.485 | 523.2607 | 1e-06 | 0 | 0.27636
2019120321 | 0.62964 | 0 | 0.04231 | 3.123 | 497.0445 | 1e-06 | 0 | 0.25386
2019120322 | 0.59908 | 0 | 0.04572 | 2.753 | 471.915 | 1e-06 | 0 | 0.27432
2019120323 | 0.55355 | 0 | 0.05698 | 2.131 | 448.3711 | 1e-06 | 0 | 0.34188
2019120324 | 0.51063 | 0 | 0.05285 | 1.829 | 426.5176 | 1e-06 | 0 | 0.3171
2019120401 | 0.48703 | 0 | 0.03955 | 1.078 | 404.9425 | 1e-06 | 0 | 0.2373
2019120402 | 0.46926 | 0 | 0.04019 | 0.905 | 384.0334 | 1e-06 | 0 | 0.24114
2019120403 | 0.45693 | 0 | 0.06513 | 0.896 | 363.8444 | 1e-06 | 0 | 0.39078
2019120404 | 0.45502 | 0 | 0.06035 | 0.908 | 343.7286 | 1e-06 | 0 | 0.3621
2019120405 | 0.46711 | 0 | 0.06293 | 1.17 | 323.322 | 1e-06 | 0 | 0.37758
2019120406 | 0.50038 | 0 | 0.05658 | 1.606 | 301.7496 | 1e-06 | 0 | 0.33948
2019120407 | 0.55556 | 3e-05 | 0.07372 | 1.724 | 277.813 | 1e-06 | 0.0084 | 0.44232
2019120408 | 0.59217 | 0.02188 | 0.09153 | 1.843 | 258.4996 | 1e-06 | 6.1264 | 0.54918
2019120409 | 0.6097 | 0.08659 | 0.07828 | 1.755 | 256.3136 | 1e-06 | 24.2452 | 0.46968
2019120410 | 0.62176 | 0.15311 | 0.06015 | 1.569 | 271.8916 | 1e-06 | 43.2317 | 0
2019120411 | 0.62772 | 0.16092 | 0.0607 | 1.593 | 289.4036 | 1e-06 | 45.4218 | 0
2019120412 | 0.61876 | 0.21837 | 0.05339 | 1.247 | 323.0328 | 1e-06 | 61.4639 | 0
2019120413 | 0.60633 | 0.2193 | 0.04796 | 1.149 | 357.376 | 1e-06 | 61.6918 | 0
2019120414 | 0.60019 | 0.17529 | 0.05319 | 1.311 | 379.8784 | 1e-06 | 49.4003 | 0
2019120415 | 0.59917 | 0.14986 | 0.04924 | 1.55 | 395.5237 | 1e-06 | 42.2562 | 0
2019120416 | 0.60313 | 0.07568 | 0.0587 | 1.925 | 390.6442 | 1e-06 | 21.1904 | 0.3522
2019120417 | 0.62531 | 0.00565 | 0.06446 | 2.632 | 365.8554 | 1e-06 | 1.582 | 0.38676
2019120418 | 0.66297 | 0 | 0.06305 | 3.032 | 338.1061 | 1e-06 | 0 | 0.3783
2019120419 | 0.66306 | 0 | 0.06025 | 3.194 | 310.4978 | 1e-06 | 0 | 0.3615
2019120420 | 0.65035 | 0 | 0.07282 | 3.238 | 283.6062 | 1e-06 | 0 | 0.43692
2019120421 | 0.6318 | 0 | 0.09154 | 2.75 | 257.2109 | 1e-06 | 0 | 0.54924
2019120422 | 0.60056 | 0 | 0.09491 | 2.312 | 231.866 | 1e-06 | 0 | 0.56946
2019120423 | 0.55508 | 0 | 0.07545 | 2.034 | 208.264 | 1e-06 | 0 | 0.4527
2019120424 | 0.51272 | 0 | 0.07032 | 1.719 | 186.307 | 1e-06 | 0 | 0.42192
2019120501 | 0.48935 | 0 | 0.07511 | 1.295 | 165.0532 | 1e-06 | 0 | 0.45066
2019120502 | 0.47259 | 0 | 0.07212 | 1.161 | 144.4352 | 1e-06 | 0 | 0.43272
2019120503 | 0.46084 | 0 | 0.07236 | 1.145 | 124.3549 | 1e-06 | 0 | 0.43416
2019120504 | 0.45786 | 0 | 0.06399 | 1.112 | 104.3314 | 1e-06 | 0 | 0.38394
2019120505 | 0.46944 | 0 | 0.04673 | 1.222 | 83.7701 | 1e-06 | 0 | 0.28038
2019120506 | 0.50503 | 0 | 0.04347 | 1.634 | 61.9286 | 1e-06 | 0 | 0.26082
2019120507 | 0.55986 | 0.00267 | 0.04028 | 2.164 | 38.7684 | 1e-06 | 0.7476 | 0.24168
2019120508 | 0.58413 | 0.12782 | 0.03915 | 2.131 | 49.4698 | 1e-06 | 36.0245 | -7.1054e-15
2019120509 | 0.57327 | 0.30168 | 0.04622 | 1.801 | 109.0748 | 1e-06 | 84.7477 | 7.1054e-15
2019120510 | 0.55458 | 0.42654 | 0.04408 | 1.549 | 204.2543 | 1e-06 | 119.6957 | 0
2019120511 | 0.54701 | 0.46964 | 0.0533 | 1.235 | 311.5988 | 1e-06 | 131.819 | 0
2019120512 | 0.54229 | 0.47916 | 0.0586 | 0.942 | 421.5696 | 1e-06 | 134.5164 | 0
2019120513 | 0.5467 | 0.4498 | 0.05024 | 0.906 | 523.0261 | 1e-06 | 126.2454 | 0
2019120514 | 0.55973 | 0.37553 | 0.03733 | 1.02 | 603.1112 | 1e-06 | 105.3724 | 0
2019120515 | 0.56267 | 0.26491 | 0.02979 | 1.622 | 652.6412 | 1e-06 | 74.3535 | 0
2019120516 | 0.57815 | 0.12938 | 0.03749 | 2.027 | 663.9465 | 1e-06 | 36.4513 | 0
2019120517 | 0.61335 | 0.01024 | 0.03714 | 2.595 | 640.8041 | 1e-06 | 2.8672 | 0.22284
2019120518 | 0.65512 | 0 | 0.0372 | 2.908 | 613.1447 | 1e-06 | 0 | 0.2232
2019120519 | 0.65431 | 0 | 0.04317 | 3.049 | 585.7001 | 1e-06 | 0 | 0.25902
2019120520 | 0.64407 | 0 | 0.0494 | 2.938 | 558.6632 | 1e-06 | 0 | 0.2964
2019120521 | 0.62787 | 0 | 0.06063 | 2.563 | 532.0801 | 1e-06 | 0 | 0.36378
2019120522 | 0.59948 | 0 | 0.07325 | 2.136 | 506.4801 | 1e-06 | 0 | 0.4395
2019120523 | 0.5562 | 0 | 0.08177 | 1.925 | 482.7543 | 1e-06 | 0 | 0.49062
2019120524 | 0.51569 | 0 | 0.0589 | 1.45 | 460.3202 | 1e-06 | 0 | 0.3534
2019120601 | 0.48817 | 0 | 0.04996 | 1.573 | 439.249 | 1e-06 | 0 | 0.29976
2019120602 | 0.47017 | 0 | 0.04224 | 1.381 | 418.7855 | 1e-06 | 0 | 0.25344
2019120603 | 0.45836 | 0 | 0.03754 | 1.258 | 398.7258 | 1e-06 | 0 | 0.22524
2019120604 | 0.45538 | 0 | 0.04232 | 1.333 | 378.9099 | 1e-06 | 0 | 0.25392
2019120605 | 0.46752 | 0 | 0.04483 | 1.588 | 358.7934 | 1e-06 | 0 | 0.26898
2019120606 | 0.50155 | 0 | 0.04782 | 2.148 | 337.6555 | 1e-06 | 0 | 0.28692
2019120607 | 0.55554 | 0.00111 | 0.04768 | 2.295 | 314.437 | 1e-06 | 0.3108 | 0.28608
2019120608 | 0.57819 | 0.09858 | 0.05283 | 2.192 | 317.3734 | 1e-06 | 27.9194 | 0
2019120609 | 0.56332 | 0.32225 | 0.05377 | 1.875 | 383.325 | 1e-06 | 90.5526 | 0
2019120610 | 0.54807 | 0.46126 | 0.04574 | 1.306 | 488.2989 | 1e-06 | 129.4272 | 0
2019120611 | 0.53361 | 0.50804 | 0.06181 | 1.117 | 606.9583 | 1e-06 | 142.6221 | 0
2019120612 | 0.53149 | 0.50349 | 0.06229 | 1.069 | 724.3983 | 1e-06 | 141.3509 | 0
2019120613 | 0.54721 | 0.43821 | 0.06353 | 1.075 | 800 | 1e-06 | 100.2456 | 0
2019120614 | 0.56855 | 0.36897 | 0.08321 | 1.118 | 800 | 1e-06 | 25.6038 | 0
2019120615 | 0.57872 | 0.29929 | 0.08025 | 1.408 | 800 | 1e-06 | 25.7918 | 0
2019120616 | 0.5908 | 0.16058 | 0.08188 | 2.293 | 800 | 1e-06 | 25.4746 | 0
2019120617 | 0.61555 | 0.01379 | 0.09151 | 2.915 | 778.3944 | 1e-06 | 3.8612 | 0.54906
2019120618 | 0.64795 | 0 | 0.04708 | 3.133 | 751.3562 | 1e-06 | 0 | 0.28248
2019120619 | 0.642 | 0 | 0.05958 | 3.203 | 724.7427 | 1e-06 | 0 | 0.35748
2019120620 | 0.62905 | 0 | 0.10039 | 3.179 | 698.9587 | 1e-06 | 0 | 0.60234
2019120621 | 0.6126 | 0 | 0.16094 | 2.891 | 674.0232 | 1e-06 | 0 | 0.96564
2019120622 | 0.59032 | 0 | 0.13046 | 2.577 | 649.6379 | 1e-06 | 0 | 0.78276
2019120623 | 0.55507 | 0 | 0.0587 | 2.35 | 626.2518 | 1e-06 | 0 | 0.3522
2019120624 | 0.51626 | 0 | 0.04702 | 1.945 | 604.2147 | 1e-06 | 0 | 0.28212
2019120701 | 0.4913 | 0 | 0.0591 | 1.523 | 583.0012 | 1e-06 | 0 | 0.3546
2019120702 | 0.47173 | 0 | 0.06781 | 1.512 | 562.7487 | 1e-06 | 0 | 0.40686
2019120703 | 0.46363 | 0 | 0.08633 | 1.041 | 542.5171 | 1e-06 | 0 | 0.51798
2019120704 | 0.45544 | 0 | 0.08504 | 1.004 | 522.6257 | 1e-06 | 0 | 0.51024
2019120705 | 0.45731 | 0 | 0.07336 | 1.069 | 502.6413 | 1e-06 | 0 | 0.44016
2019120706 | 0.47101 | 0 | 0.07399 | 1.353 | 482.3007 | 1e-06 | 0 | 0.44394
2019120707 | 0.48461 | 0.00092 | 0.08423 | 1.595 | 461.882 | 1e-06 | 0.2576 | 0.50538
2019120708 | 0.49996 | 0.05193 | 0.09486 | 1.488 | 454.9815 | 1e-06 | 14.5404 | 0.56916
2019120709 | 0.51855 | 0.12569 | 0.11296 | 1.003 | 467.4836 | 1e-06 | 35.871 | 0
2019120710 | 0.52668 | 0.18534 | 0.14746 | 0.838 | 496.3476 | 1e-06 | 52.78 | -5.6843e-14
2019120711 | 0.53157 | 0.23932 | 0.19681 | 0.799 | 540.3533 | 1e-06 | 68.1905 | 0
2019120712 | 0.53415 | 0.26507 | 0.23959 | 0.727 | 591.6324 | 1e-06 | 75.6571 | 0
2019120713 | 0.53602 | 0.21262 | 0.26813 | 0.69 | 628.2718 | 1e-06 | 61.1424 | 0
2019120714 | 0.53801 | 0.1453 | 0.27936 | 0.896 | 646.2415 | 1e-06 | 42.3602 | 1.1369e-13
2019120715 | 0.54747 | 0.09326 | 0.23023 | 1.136 | 649.1406 | 1e-06 | 27.4942 | 0
2019120716 | 0.55524 | 0.04539 | 0.2462 | 1.387 | 638.6177 | 1e-06 | 12.7092 | 1.4772
2019120717 | 0.57698 | 0.00274 | 0.21579 | 2.557 | 616.1186 | 1e-06 | 0.7672 | 1.2947
2019120718 | 0.60952 | 0 | 0.15064 | 2.584 | 590.959 | 1e-06 | 0 | 0.90384
2019120719 | 0.60566 | 0 | 0.15244 | 2.761 | 566.1686 | 1e-06 | 0 | 0.91464
2019120720 | 0.59262 | 0 | 0.17299 | 2.506 | 541.8594 | 1e-06 | 0 | 1.0379
2019120721 | 0.57838 | 0 | 0.1792 | 2.603 | 518.3537 | 1e-06 | 0 | 1.0752
2019120722 | 0.55905 | 0 | 0.14416 | 2.081 | 495.0244 | 1e-06 | 0 | 0.86496
2019120723 | 0.52988 | 0 | 0.12187 | 1.855 | 472.7062 | 1e-06 | 0 | 0.73122
2019120724 | 0.50173 | 0 | 0.13022 | 1.442 | 451.3482 | 1e-06 | 0 | 0.78132
2019120801 | 0.48119 | 0 | 0.15197 | 0.966 | 430.6101 | 1e-06 | 0 | 0.91182
2019120802 | 0.46163 | 0 | 0.14716 | 0.907 | 410.7035 | 1e-06 | 0 | 0.88296
2019120803 | 0.44778 | 0 | 0.11539 | 0.87 | 391.2202 | 1e-06 | 0 | 0.69234
2019120804 | 0.43956 | 0 | 0.11535 | 0.836 | 372.0889 | 1e-06 | 0 | 0.6921
2019120805 | 0.43932 | 0 | 0.12522 | 0.924 | 353.1162 | 1e-06 | 0 | 0.75132
2019120806 | 0.4487 | 0 | 0.15192 | 1.05 | 333.9888 | 1e-06 | 0 | 0.91152
2019120807 | 0.46128 | 0 | 0.14963 | 1.119 | 314.3255 | 1e-06 | 0 | 0.89778
2019120808 | 0.47511 | 0.02888 | 0.13973 | 1.146 | 302.0661 | 1e-06 | 8.0864 | 0.83838
2019120809 | 0.48018 | 0.14972 | 0.14668 | 1.237 | 323.5363 | 1e-06 | 42.8017 | 0
2019120810 | 0.48568 | 0.22509 | 0.15016 | 1.18 | 365.8155 | 1e-06 | 63.9262 | 0
2019120811 | 0.48543 | 0.23459 | 0.14621 | 1.175 | 410.7377 | 1e-06 | 66.5625 | -5.6843e-14
2019120812 | 0.48187 | 0.3006 | 0.16316 | 1.245 | 474.4818 | 1e-06 | 85.147 | 0
2019120813 | 0.48081 | 0.27509 | 0.28828 | 1.238 | 531.8766 | 1e-06 | 78.7549 | 5.6843e-14
2019120814 | 0.48809 | 0.25 | 0.29918 | 1.037 | 581.7685 | 1e-06 | 71.7951 | 0
2019120815 | 0.49558 | 0.29082 | 0.23877 | 1.094 | 642.4324 | 1e-06 | 82.8622 | 0
2019120816 | 0.51172 | 0.16704 | 0.20924 | 1.822 | 668.2302 | 1e-06 | 48.0266 | 0
2019120817 | 0.55136 | 0.01212 | 0.19229 | 2.536 | 649.3997 | 1e-06 | 3.3936 | 1.1537
2019120818 | 0.60536 | 0 | 0.31224 | 2.745 | 625.5662 | 1e-06 | 0 | 1.8734
2019120819 | 0.61045 | 0 | 0.33876 | 2.742 | 601.6496 | 1e-06 | 0 | 2.0326
2019120820 | 0.60317 | 0 | 0.29034 | 2.613 | 577.6556 | 1e-06 | 0 | 1.742
2019120821 | 0.59004 | 0 | 0.2787 | 2.532 | 554.128 | 1e-06 | 0 | 1.6722
2019120822 | 0.56432 | 0 | 0.31332 | 2.255 | 531.7398 | 1e-06 | 0 | 1.8799
2019120823 | 0.52491 | 0 | 0.32107 | 1.845 | 510.8405 | 1e-06 | 0 | 1.9264
2019120824 | 0.48773 | 0 | 0.30022 | 1.481 | 491.1995 | 1e-06 | 0 | 1.8013
2019120901 | 0.47139 | 0 | 0.33922 | 1.346 | 472.4255 | 1e-06 | 0 | 2.0353
2019120902 | 0.45665 | 0 | 0.38957 | 1.249 | 454.5494 | 1e-06 | 0 | 2.3374
2019120903 | 0.44913 | 0 | 0.40306 | 0.971 | 436.8296 | 1e-06 | 0 | 2.4184
2019120904 | 0.44979 | 0 | 0.4062 | 1.106 | 419.2327 | 1e-06 | 0 | 2.4372
2019120905 | 0.46547 | 0 | 0.30646 | 1.433 | 400.6274 | 1e-06 | 0 | 1.8388
2019120906 | 0.49856 | 0 | 0.17448 | 2.074 | 380.3159 | 1e-06 | 0 | 1.0469
2019120907 | 0.55624 | 0.00223 | 0.14708 | 2.384 | 358.0635 | 1e-06 | 0.6244 | 0.88248
2019120908 | 0.5843 | 0.14016 | 0.18727 | 2.181 | 373.1508 | 1e-06 | 40.3684 | 0
2019120909 | 0.29134 | 0.18222 | 0.05073 | 0.901 | 411.6848 | 1e-06 | 51.326 | 0
2019120910 | 0.56454 | 0.45428 | 0.07567 | 1.461 | 514.2649 | 1e-06 | 127.6524 | 5.6843e-14
2019120911 | 0.54898 | 0.48819 | 0.10017 | 1.089 | 626.846 | 1e-06 | 137.2942 | 0
2019120912 | 0.53915 | 0.53134 | 0.08717 | 0.986 | 751.7902 | 1e-06 | 149.2982 | 0
2019120913 | 0.53427 | 0.5352 | 0.09989 | 1.042 | 800 | 1e-06 | 72.2785 | 0
2019120914 | 0.53515 | 0.5405 | 0.16226 | 1.134 | 800 | 1e-06 | 24.018 | 0
2019120915 | 0.54346 | 0.4989 | 0.18241 | 1.351 | 800 | 1e-06 | 24.1916 | 0
2019120916 | 0.56359 | 0.28416 | 0.17919 | 1.796 | 800 | 1e-06 | 24.6927 | 0
2019120917 | 0.60176 | 0.02627 | 0.16324 | 2.888 | 782.9403 | 1e-06 | 7.3556 | 0.97944
2019120918 | 0.65731 | 0 | 0.11756 | 3.386 | 756.1381 | 1e-06 | 0 | 0.70536
2019120919 | 0.66103 | 0 | 0.06925 | 3.338 | 728.8232 | 1e-06 | 0 | 0.4155
2019120920 | 0.65167 | 0 | 0.03664 | 3.234 | 701.6486 | 1e-06 | 0 | 0.21984
2019120921 | 0.63509 | 0 | 0.02642 | 3 | 674.9578 | 1e-06 | 0 | 0.15852
2019120922 | 0.60581 | 0 | 0.02607 | 2.496 | 649.1372 | 1e-06 | 0 | 0.15642
2019120923 | 0.56043 | 0 | 0.02559 | 2.237 | 625.1875 | 1e-06 | 0 | 0.15354
2019120924 | 0.51707 | 0 | 0.02601 | 1.995 | 603.0363 | 1e-06 | 0 | 0.15606
2019121001 | 0.49445 | 0 | 0.01984 | 1.758 | 581.6742 | 1e-06 | 0 | 0.11904
2019121002 | 0.48502 | 0 | 0.00611 | 1.326 | 560.2409 | 1e-06 | 0 | 0.03666
2019121003 | 0.47449 | 0 | 0.00731 | 1.164 | 539.1477 | 1e-06 | 0 | 0.04386
2019121004 | 0.47238 | 0 | 0.00956 | 1.228 | 518.2312 | 1e-06 | 0 | 0.05736
2019121005 | 0.48611 | 0 | 0.01283 | 1.456 | 496.9171 | 1e-06 | 0 | 0.07698
2019121006 | 0.5204 | 0 | 0.01414 | 2.142 | 474.6851 | 1e-06 | 0 | 0.08484
2019121007 | 0.57358 | 0.00335 | 0.0153 | 2.904 | 451.6606 | 1e-06 | 0.938 | 0.0918
2019121008 | 0.60038 | 0.13026 | 0.00344 | 2.923 | 462.8592 | 1e-06 | 36.4934 | 0
2019121009 | 0.58999 | 0.29847 | 0.00433 | 2.022 | 520.7493 | 1e-06 | 83.5976 | 0
2019121010 | 0.57791 | 0.32357 | 0.0056 | 1.684 | 585.9047 | 1e-06 | 90.6332 | 0
2019121011 | 0.563 | 0.39006 | 0.0057 | 1.586 | 670.2807 | 1e-06 | 109.251 | 0
2019121012 | 0.55074 | 0.45543 | 0.00627 | 1.438 | 773.3919 | 1e-06 | 127.558 | 0
2019121013 | 0.54411 | 0.42351 | 0.00612 | 1.238 | 800 | 1e-06 | 50.9432 | 0
2019121014 | 0.55163 | 0.41988 | 0.00644 | 1.406 | 800 | 1e-06 | 24.5206 | 0
2019121015 | 0.56244 | 0.33647 | 0.00707 | 1.585 | 800 | 1e-06 | 24.8497 | 0
2019121016 | 0.57948 | 0.15637 | 0.01476 | 1.936 | 800 | 1e-06 | 25.2996 | 0
2019121017 | 0.61237 | 0.01403 | 0.03083 | 2.994 | 778.326 | 1e-06 | 3.9284 | 0.18498
2019121018 | 0.6627 | 0 | 0.03551 | 3.31 | 750.7022 | 1e-06 | 0 | 0.21306
2019121019 | 0.66448 | 0 | 0.02368 | 3.236 | 722.8497 | 1e-06 | 0 | 0.14208
2019121020 | 0.65506 | 0 | 0.02664 | 3.285 | 695.5067 | 1e-06 | 0 | 0.15984
2019121021 | 0.63947 | 0 | 0.04705 | 3.017 | 668.7509 | 1e-06 | 0 | 0.2823
2019121022 | 0.60998 | 0 | 0.04701 | 2.696 | 643.0599 | 1e-06 | 0 | 0.28206
2019121023 | 0.5664 | 0 | 0.0328 | 2.371 | 619.0069 | 1e-06 | 0 | 0.1968
2019121024 | 0.52204 | 0 | 0.02964 | 1.866 | 596.5149 | 1e-06 | 0 | 0.17784
2019121101 | 0.49694 | 0 | 0.03824 | 1.615 | 575.0031 | 1e-06 | 0 | 0.22944
2019121102 | 0.48076 | 0 | 0.05153 | 1.466 | 554.1826 | 1e-06 | 0 | 0.30918
2019121103 | 0.47515 | 0 | 0.11934 | 1.137 | 533.7036 | 1e-06 | 0 | 0.71604
2019121104 | 0.47129 | 0 | 0.19845 | 1.087 | 513.8307 | 1e-06 | 0 | 1.1907
2019121105 | 0.48601 | 0 | 0.20795 | 1.31 | 493.5459 | 1e-06 | 0 | 1.2477
2019121106 | 0.52034 | 0 | 0.11543 | 1.871 | 471.6535 | 1e-06 | 0 | 0.69258
2019121107 | 0.57526 | 0.00122 | 0.09115 | 2.462 | 447.9668 | 1e-06 | 0.3416 | 0.5469
2019121108 | 0.6022 | 0.13598 | 0.08404 | 2.449 | 460.691 | 1e-06 | 38.5786 | 0
2019121109 | 0.59382 | 0.35798 | 0.12138 | 1.964 | 535.7081 | 1e-06 | 100.9627 | -5.6843e-14
2019121110 | 0.5809 | 0.47331 | 0.14029 | 1.677 | 643.4514 | 1e-06 | 133.3685 | 0
2019121111 | 0.57132 | 0.48402 | 0.10021 | 1.537 | 754.2632 | 1e-06 | 136.1269 | 0
2019121112 | 0.57012 | 0.48529 | 0.10085 | 1.406 | 800 | 1e-06 | 71.1264 | 0
2019121113 | 0.57337 | 0.50758 | 0.11199 | 1.138 | 800 | 1e-06 | 25.8104 | 0
2019121114 | 0.57598 | 0.46928 | 0.14612 | 1.239 | 800 | 1e-06 | 25.8321 | 0
2019121115 | 0.5883 | 0.38363 | 0.17051 | 1.167 | 800 | 1e-06 | 26.4831 | 0
2019121116 | 0.58467 | 0.2224 | 0.2086 | 1.966 | 800 | 1e-06 | 25.5135 | 0
2019121117 | 0.61771 | 0.01825 | 0.20893 | 2.968 | 780.2992 | 1e-06 | 5.11 | 1.2536
2019121118 | 0.66807 | 0 | 0.17829 | 3.311 | 753.2807 | 1e-06 | 0 | 1.0697
2019121119 | 0.66661 | 0 | 0.19477 | 3.155 | 726.2736 | 1e-06 | 0 | 1.1686
2019121120 | 0.65768 | 0 | 0.23131 | 3.167 | 699.9175 | 1e-06 | 0 | 1.3879
2019121121 | 0.63971 | 0 | 0.26857 | 2.978 | 674.4406 | 1e-06 | 0 | 1.6114
2019121122 | 0.60951 | 0 | 0.22228 | 2.62 | 649.7473 | 1e-06 | 0 | 1.3337
2019121123 | 0.56442 | 0 | 0.18929 | 2.377 | 626.7323 | 1e-06 | 0 | 1.1357
2019121124 | 0.52132 | 0 | 0.20365 | 1.94 | 605.3921 | 1e-06 | 0 | 1.2219
2019121201 | 0.49849 | 0 | 0.19223 | 1.86 | 584.9765 | 1e-06 | 0 | 1.1534
2019121202 | 0.47829 | 0 | 0.1739 | 1.515 | 565.0553 | 1e-06 | 0 | 1.0434
2019121203 | 0.46587 | 0 | 0.18326 | 1.293 | 545.5519 | 1e-06 | 0 | 1.0996
2019121204 | 0.46479 | 0 | 0.19478 | 1.476 | 526.3515 | 1e-06 | 0 | 1.1687
2019121205 | 0.47768 | 0 | 0.19106 | 1.574 | 506.6209 | 1e-06 | 0 | 1.1464
2019121206 | 0.51204 | 0 | 0.17285 | 2.115 | 485.7071 | 1e-06 | 0 | 1.0371
2019121207 | 0.56784 | 0.00149 | 0.16322 | 2.527 | 462.9421 | 1e-06 | 0.4172 | 0.97932
2019121208 | 0.59525 | 0.08383 | 0.14717 | 2.336 | 461.6568 | 1e-06 | 23.4724 | 0.88302
2019121209 | 0.58677 | 0.3207 | 0.1357 | 1.89 | 526.5788 | 1e-06 | 90.6102 | 5.6843e-14
2019121210 | 0.57008 | 0.48526 | 0.15984 | 1.463 | 638.0799 | 1e-06 | 136.8318 | 0
2019121211 | 0.54799 | 0.54541 | 0.15801 | 1.061 | 767.0482 | 1e-06 | 153.6629 | 0
2019121212 | 0.53526 | 0.57103 | 0.15011 | 0.924 | 800 | 1e-06 | 57.185 | 0
2019121213 | 0.53284 | 0.54089 | 0.18942 | 0.914 | 800 | 1e-06 | 24.1295 | 0
2019121214 | 0.54572 | 0.52289 | 0.2253 | 1.093 | 800 | 1e-06 | 24.5558 | 0
2019121215 | 0.55748 | 0.45809 | 0.23289 | 1.281 | 800 | 1e-06 | 24.9206 | 0
2019121216 | 0.57715 | 0.29039 | 0.25647 | 1.773 | 800 | 1e-06 | 25.353 | 0
2019121217 | 0.60874 | 0.02955 | 0.29175 | 2.827 | 784.2407 | 1e-06 | 8.274 | 1.7505
2019121218 | 0.65512 | 0 | 0.24867 | 3.114 | 758.0561 | 1e-06 | 0 | 1.492
2019121219 | 0.65112 | 0 | 0.24144 | 2.963 | 731.8651 | 1e-06 | 0 | 1.4486
2019121220 | 0.64035 | 0 | 0.27408 | 2.904 | 706.3171 | 1e-06 | 0 | 1.6445
2019121221 | 0.62596 | 0 | 0.28459 | 2.71 | 681.3146 | 1e-06 | 0 | 1.7075
2019121222 | 0.59791 | 0 | 0.29027 | 2.358 | 657.3124 | 1e-06 | 0 | 1.7416
2019121223 | 0.55511 | 0 | 0.27899 | 2.213 | 635.1092 | 1e-06 | 0 | 1.6739
2019121224 | 0.51304 | 0 | 0.27857 | 1.691 | 614.3587 | 1e-06 | 0 | 1.6714
2019121301 | 0.48891 | 0 | 0.26115 | 1.772 | 594.7188 | 1e-06 | 0 | 1.5669
2019121302 | 0.47044 | 0 | 0.27585 | 1.418 | 575.6813 | 1e-06 | 0 | 1.6551
2019121303 | 0.45789 | 0 | 0.28301 | 1.278 | 557.1365 | 1e-06 | 0 | 1.6981
2019121304 | 0.45577 | 0 | 0.25771 | 1.401 | 538.6626 | 1e-06 | 0 | 1.5463
2019121305 | 0.46727 | 0 | 0.22938 | 1.607 | 519.6842 | 1e-06 | 0 | 1.3763
2019121306 | 0.49967 | 0 | 0.23995 | 2.093 | 499.7324 | 1e-06 | 0 | 1.4397
2019121307 | 0.55395 | 0.00189 | 0.23163 | 2.284 | 477.8997 | 1e-06 | 0.5292 | 1.3898
2019121308 | 0.5779 | 0.142 | 0.21955 | 2.226 | 494.0417 | 1e-06 | 41.0773 | 0
2019121309 | 0.56882 | 0.43014 | 0.16808 | 2.143 | 590.8978 | 1e-06 | 121.4477 | 0
2019121310 | 0.55979 | 0.55805 | 0.14873 | 1.924 | 723.6581 | 1e-06 | 157.1464 | 0
2019121311 | 0.55328 | 0.58144 | 0.15329 | 1.778 | 800 | 1e-06 | 100.5681 | 0
2019121312 | 0.55125 | 0.593 | 0.20062 | 1.605 | 800 | 1e-06 | 24.3037 | 0
2019121313 | 0.55207 | 0.56782 | 0.28534 | 1.493 | 800 | 1e-06 | 24.4543 | 0
2019121314 | 0.55572 | 0.51068 | 0.30649 | 1.515 | 800 | 1e-06 | 24.6038 | 0
2019121315 | 0.56388 | 0.474 | 0.3614 | 1.732 | 800 | 1e-06 | 24.7704 | 0
2019121316 | 0.57639 | 0.26716 | 0.33779 | 2.233 | 800 | 1e-06 | 24.8573 | 0
2019121317 | 0.60784 | 0.02139 | 0.33101 | 3.169 | 782.5758 | 1e-06 | 5.9892 | 1.9861
2019121318 | 0.65031 | 0 | 0.35045 | 3.294 | 757.4079 | 1e-06 | 0 | 2.1027
2019121319 | 0.64364 | 0 | 0.3169 | 3.476 | 732.5342 | 1e-06 | 0 | 1.9014
2019121320 | 0.62972 | 0 | 0.30613 | 3.375 | 708.1492 | 1e-06 | 0 | 1.8368
2019121321 | 0.61394 | 0 | 0.32267 | 2.976 | 684.206 | 1e-06 | 0 | 1.936
2019121322 | 0.59049 | 0 | 0.36213 | 2.701 | 661.3268 | 1e-06 | 0 | 2.1728
2019121323 | 0.55454 | 0 | 0.40129 | 2.327 | 639.9981 | 1e-06 | 0 | 2.4077
2019121324 | 0.51648 | 0 | 0.36725 | 1.848 | 619.7751 | 1e-06 | 0 | 2.2035
2019121401 | 0.48855 | 0 | 0.35554 | 1.739 | 600.6855 | 1e-06 | 0 | 2.1332
2019121402 | 0.46798 | 0 | 0.35355 | 1.66 | 582.4717 | 1e-06 | 0 | 2.1213
2019121403 | 0.45329 | 0 | 0.43399 | 1.434 | 565.205 | 1e-06 | 0 | 2.6039
2019121404 | 0.45434 | 0 | 0.41846 | 1.117 | 547.4788 | 1e-06 | 0 | 2.5108
2019121405 | 0.45788 | 0 | 0.39967 | 1.137 | 529.4935 | 1e-06 | 0 | 2.398
2019121406 | 0.47202 | 0 | 0.40296 | 1.338 | 511.0643 | 1e-06 | 0 | 2.4178
2019121407 | 0.49446 | 0.00212 | 0.42406 | 1.604 | 492.5666 | 1e-06 | 0.5936 | 2.5444
2019121408 | 0.51176 | 0.11019 | 0.42223 | 1.532 | 503.4325 | 1e-06 | 33.3866 | 0
2019121409 | 0.52046 | 0.31229 | 0.48152 | 1.864 | 571.1652 | 1e-06 | 90.3303 | 0
2019121410 | 0.51582 | 0.43809 | 0.5144 | 1.81 | 674.4832 | 1e-06 | 125.7516 | 0
2019121411 | 0.50894 | 0.51507 | 0.52275 | 1.754 | 799.6732 | 1e-06 | 147.3561 | 0
2019121412 | 0.49767 | 0.53859 | 0.52923 | 1.543 | 800 | 1e-06 | 22.1743 | 0
2019121413 | 0.49156 | 0.57367 | 0.5105 | 1.265 | 800 | 1e-06 | 21.8383 | 0
2019121414 | 0.49172 | 0.57183 | 0.49022 | 1.071 | 800 | 1e-06 | 22.0398 | 0
2019121415 | 0.51097 | 0.48124 | 0.50142 | 1.031 | 800 | 1e-06 | 22.9846 | 0
2019121416 | 0.52438 | 0.25169 | 0.53406 | 1.821 | 800 | 1e-06 | 22.8249 | 0
2019121417 | 0.55766 | 0.02702 | 0.49144 | 3.037 | 787.3412 | 1e-06 | 7.5656 | 2.9486
2019121418 | 0.60821 | 0 | 0.50331 | 3.272 | 765.0472 | 1e-06 | 0 | 3.0199
2019121419 | 0.60636 | 0 | 0.54425 | 3.272 | 743.0858 | 1e-06 | 0 | 3.2655
2019121420 | 0.5968 | 0 | 0.55135 | 3.113 | 721.4573 | 1e-06 | 0 | 3.3081
2019121421 | 0.58598 | 0 | 0.51799 | 3.093 | 700.1172 | 1e-06 | 0 | 3.1079
2019121422 | 0.56887 | 0 | 0.54723 | 2.674 | 679.3377 | 1e-06 | 0 | 3.2834
2019121423 | 0.53881 | 0 | 0.64664 | 2.433 | 660.3264 | 1e-06 | 0 | 3.8798
2019121424 | 0.50567 | 0 | 0.63999 | 2.065 | 642.4649 | 1e-06 | 0 | 3.8399
2019121501 | 0.48352 | 0 | 0.5595 | 1.904 | 625.0004 | 1e-06 | 0 | 3.357
2019121502 | 0.46572 | 0 | 0.51741 | 1.728 | 607.9441 | 1e-06 | 0 | 3.1045
2019121503 | 0.45847 | 0 | 0.48533 | 1.439 | 590.747 | 1e-06 | 0 | 2.912
2019121504 | 0.4555 | 0 | 0.43949 | 1.4 | 573.3754 | 1e-06 | 0 | 2.6369
2019121505 | 0.45713 | 0 | 0.41486 | 1.416 | 555.7955 | 1e-06 | 0 | 2.4892
2019121506 | 0.46661 | 0 | 0.40972 | 1.571 | 537.8941 | 1e-06 | 0 | 2.4583
2019121507 | 0.48395 | 0.00171 | 0.42072 | 1.738 | 519.8896 | 1e-06 | 0.4788 | 2.5243
2019121508 | 0.49364 | 0.14171 | 0.42639 | 1.766 | 540.6916 | 1e-06 | 42.2371 | 0
2019121509 | 0.47996 | 0.48309 | 0.43318 | 1.667 | 657.6648 | 1e-06 | 137.8643 | 0
2019121510 | 0.46475 | 0.6388 | 0.42523 | 1.385 | 800 | 1e-06 | 162.7935 | 0
2019121511 | 0.45403 | 0.6551 | 0.41752 | 1.097 | 800 | 1e-06 | 20.2424 | 0
2019121512 | 0.45011 | 0.65381 | 0.43244 | 0.812 | 800 | 1e-06 | 20.3432 | 0
2019121513 | 0.44702 | 0.65651 | 0.39622 | 0.793 | 800 | 1e-06 | 20.2169 | 0
2019121514 | 0.45367 | 0.62336 | 0.38288 | 0.761 | 800 | 1e-06 | 20.5615 | 0
2019121515 | 0.46712 | 0.60033 | 0.37329 | 1.032 | 800 | 1e-06 | 20.9226 | 0
2019121516 | 0.49203 | 0.37534 | 0.38697 | 1.988 | 800 | 1e-06 | 21.1374 | 0
2019121517 | 0.54672 | 0.03607 | 0.433 | 2.915 | 789.9168 | 1e-06 | 10.0996 | 2.598
2019121518 | 0.61565 | 0 | 0.42767 | 3.294 | 766.8412 | 1e-06 | 0 | 2.566
2019121519 | 0.62707 | 0 | 0.36381 | 3.289 | 742.8408 | 1e-06 | 0 | 2.1829
2019121520 | 0.62506 | 0 | 0.25145 | 3.501 | 718.4727 | 1e-06 | 0 | 1.5087
2019121521 | 0.61569 | 0 | 0.20791 | 3.383 | 694.1657 | 1e-06 | 0 | 1.2475
2019121522 | 0.59326 | 0 | 0.16832 | 3.091 | 670.3834 | 1e-06 | 0 | 1.0099
2019121523 | 0.55269 | 0 | 0.16569 | 2.414 | 647.8151 | 1e-06 | 0 | 0.99414
2019121524 | 0.51439 | 0 | 0.10508 | 1.795 | 626.0643 | 1e-06 | 0 | 0.63048
2019121601 | 0.4923 | 0 | 0.05455 | 2.191 | 605.4445 | 1e-06 | 0 | 0.3273
2019121602 | 0.47753 | 0 | 0.04087 | 2.045 | 585.2908 | 1e-06 | 0 | 0.24522
2019121603 | 0.46953 | 0 | 0.0432 | 2.05 | 565.5321 | 1e-06 | 0 | 0.2592
2019121604 | 0.47059 | 0 | 0.04381 | 2.068 | 545.7452 | 1e-06 | 0 | 0.26286
2019121605 | 0.48745 | 0 | 0.05207 | 2.15 | 525.2975 | 1e-06 | 0 | 0.31242
2019121606 | 0.52938 | 0 | 0.05967 | 2.795 | 503.5696 | 1e-06 | 0 | 0.35802
2019121607 | 0.59327 | 0.00206 | 0.06217 | 3.578 | 480.2138 | 1e-06 | 0.5768 | 0.37302
2019121608 | 0.62299 | 0.15374 | 0.05955 | 3.36 | 497.6977 | 1e-06 | 43.4045 | 0
2019121609 | 0.5992 | 0.5101 | 0.07982 | 2.553 | 615.3953 | 1e-06 | 143.3069 | -5.6843e-14
2019121610 | 0.56915 | 0.67719 | 0.11967 | 1.76 | 780.7364 | 1e-06 | 190.3312 | 0
2019121611 | 0.54388 | 0.72241 | 0.14016 | 1.269 | 800 | 1e-06 | 43.5569 | 0
2019121612 | 0.52382 | 0.71049 | 0.16462 | 1.322 | 800 | 1e-06 | 23.2975 | 0
2019121613 | 0.51713 | 0.68341 | 0.18931 | 1.266 | 800 | 1e-06 | 23.0391 | 0
2019121614 | 0.52138 | 0.7037 | 0.1871 | 1.257 | 800 | 1e-06 | 23.2479 | 0
2019121615 | 0.53413 | 0.62181 | 0.17317 | 1.282 | 800 | 1e-06 | 23.8221 | 0
2019121616 | 0.5648 | 0.31613 | 0.16471 | 2.007 | 800 | 1e-06 | 24.5386 | 0
2019121617 | 0.61642 | 0.02514 | 0.12571 | 3.44 | 782.2617 | 1e-06 | 7.0392 | 0.75426
2019121618 | 0.68107 | 0 | 0.12718 | 4.002 | 755.0165 | 1e-06 | 0 | 0.76308
2019121619 | 0.68972 | 0 | 0.13283 | 4.035 | 727.4317 | 1e-06 | 0 | 0.79698
2019121620 | 0.68232 | 0 | 0.12445 | 3.979 | 700.0883 | 1e-06 | 0 | 0.7467
2019121621 | 0.6677 | 0 | 0.12241 | 3.746 | 673.1869 | 1e-06 | 0 | 0.73446
2019121622 | 0.6389 | 0 | 0.11611 | 3.253 | 647.1082 | 1e-06 | 0 | 0.69666
2019121623 | 0.59244 | 0 | 0.1079 | 2.611 | 622.522 | 1e-06 | 0 | 0.6474
2019121624 | 0.54775 | 0 | 0.10321 | 2.175 | 599.572 | 1e-06 | 0 | 0.61926
2019121701 | 0.51915 | 0 | 0.11556 | 2.067 | 577.9323 | 1e-06 | 0 | 0.69336
2019121702 | 0.50068 | 0 | 0.14628 | 2.009 | 557.287 | 1e-06 | 0 | 0.87768
2019121703 | 0.48855 | 0 | 0.14466 | 2.149 | 537.3421 | 1e-06 | 0 | 0.86796
2019121704 | 0.48717 | 0 | 0.12155 | 2.201 | 517.3754 | 1e-06 | 0 | 0.7293
2019121705 | 0.50214 | 0 | 0.12447 | 2.11 | 496.6317 | 1e-06 | 0 | 0.74682
2019121706 | 0.54116 | 0 | 0.13861 | 2.642 | 474.6708 | 1e-06 | 0 | 0.83166
2019121707 | 0.60234 | 0.00179 | 0.14124 | 3.036 | 450.7455 | 1e-06 | 0.5012 | 0.84744
2019121708 | 0.63016 | 0.11798 | 0.12398 | 2.878 | 457.7842 | 1e-06 | 33.7783 | 5.6843e-14
2019121709 | 0.61745 | 0.36691 | 0.09899 | 2.012 | 534.1048 | 1e-06 | 103.3287 | 0
2019121710 | 0.5958 | 0.53521 | 0.11461 | 1.37 | 658.0187 | 1e-06 | 150.5465 | 0
2019121711 | 0.57302 | 0.57832 | 0.13652 | 1.292 | 795.1275 | 1e-06 | 162.7487 | 0
2019121712 | 0.55395 | 0.59482 | 0.13881 | 1.254 | 800 | 1e-06 | 29.6542 | 0
2019121713 | 0.54667 | 0.55032 | 0.1804 | 1.244 | 800 | 1e-06 | 24.4495 | 0
2019121714 | 0.557 | 0.46944 | 0.20667 | 1.262 | 800 | 1e-06 | 24.917 | 0
2019121715 | 0.56679 | 0.32314 | 0.20699 | 1.453 | 800 | 1e-06 | 25.1861 | 0
2019121716 | 0.58711 | 0.16318 | 0.18205 | 2.095 | 800 | 1e-06 | 25.4992 | 0
2019121717 | 0.62554 | 0.01422 | 0.15765 | 3.003 | 778.5301 | 1e-06 | 3.9816 | 0.9459
2019121718 | 0.6816 | 0 | 0.21222 | 3.511 | 751.2792 | 1e-06 | 0 | 1.2733
2019121719 | 0.68749 | 0 | 0.21389 | 3.612 | 723.8626 | 1e-06 | 0 | 1.2833
2019121720 | 0.68094 | 0 | 0.20574 | 3.636 | 696.7288 | 1e-06 | 0 | 1.2344
2019121721 | 0.66601 | 0 | 0.22326 | 3.346 | 670.1119 | 1e-06 | 0 | 1.3396
2019121722 | 0.63658 | 0 | 0.21754 | 3.029 | 644.5269 | 1e-06 | 0 | 1.3052
2019121723 | 0.58983 | 0 | 0.21453 | 2.782 | 620.8741 | 1e-06 | 0 | 1.2872
2019121724 | 0.54477 | 0 | 0.1881 | 2.148 | 598.5465 | 1e-06 | 0 | 1.1286
2019121801 | 0.51495 | 0 | 0.15582 | 1.847 | 577.1257 | 1e-06 | 0 | 0.93492
2019121802 | 0.49501 | 0 | 0.12514 | 1.725 | 556.3361 | 1e-06 | 0 | 0.75084
2019121803 | 0.48497 | 0 | 0.09776 | 1.673 | 535.8021 | 1e-06 | 0 | 0.58656
2019121804 | 0.48468 | 0 | 0.06279 | 1.785 | 515.1839 | 1e-06 | 0 | 0.37674
2019121805 | 0.5 | 0 | 0.06158 | 2.038 | 494.0913 | 1e-06 | 0 | 0.36948
2019121806 | 0.53906 | 0 | 0.06686 | 2.506 | 471.6627 | 1e-06 | 0 | 0.40116
2019121807 | 0.59868 | 0.00141 | 0.06742 | 3.028 | 447.352 | 1e-06 | 0.3948 | 0.40452
2019121808 | 0.62865 | 0.09896 | 0.07448 | 2.934 | 448.8952 | 1e-06 | 28.1557 | 0
2019121809 | 0.62845 | 0.2594 | 0.06618 | 2.49 | 494.8771 | 1e-06 | 73.0291 | 0
2019121810 | 0.61915 | 0.33812 | 0.0706 | 2.287 | 563.1613 | 1e-06 | 95.0972 | 0
2019121811 | 0.60515 | 0.36944 | 0.04485 | 2.198 | 640.6295 | 1e-06 | 103.7123 | 0
2019121812 | 0.58643 | 0.41476 | 0.03762 | 1.502 | 730.9278 | 1e-06 | 116.3585 | 0
2019121813 | 0.57303 | 0.36792 | 0.03998 | 1.406 | 800 | 1e-06 | 94.5986 | 0
2019121814 | 0.56944 | 0.35021 | 0.04156 | 1.353 | 800 | 1e-06 | 25.4107 | 0
2019121815 | 0.57801 | 0.30607 | 0.0552 | 1.376 | 800 | 1e-06 | 25.7905 | 0
2019121816 | 0.59177 | 0.23319 | 0.06868 | 1.99 | 800 | 1e-06 | 25.8232 | 0
2019121817 | 0.62848 | 0.02612 | 0.0613 | 3.027 | 781.1698 | 1e-06 | 7.3136 | 0.3678
2019121818 | 0.68142 | 0 | 0.07223 | 3.356 | 752.9325 | 1e-06 | 0 | 0.43338
2019121819 | 0.68691 | 0 | 0.09654 | 3.487 | 724.714 | 1e-06 | 0 | 0.57924
2019121820 | 0.67843 | 0 | 0.13421 | 3.291 | 696.924 | 1e-06 | 0 | 0.80526
2019121821 | 0.663 | 0 | 0.1853 | 3.239 | 670.1138 | 1e-06 | 0 | 1.1118
2019121822 | 0.63773 | 0 | 0.13915 | 3.185 | 644.1604 | 1e-06 | 0 | 0.8349
2019121823 | 0.59227 | 0 | 0.14733 | 2.92 | 620.1277 | 1e-06 | 0 | 0.88398
2019121824 | 0.54722 | 0 | 0.14876 | 2.392 | 597.6929 | 1e-06 | 0 | 0.89256
2019121901 | 0.52715 | 0 | 0.13331 | 1.464 | 575.1807 | 1e-06 | 0 | 0.79986
2019121902 | 0.50879 | 0 | 0.10487 | 1.394 | 553.2908 | 1e-06 | 0 | 0.62922
2019121903 | 0.49908 | 0 | 0.14504 | 1.424 | 532.1283 | 1e-06 | 0 | 0.87024
2019121904 | 0.49727 | 0 | 0.11079 | 1.288 | 510.7093 | 1e-06 | 0 | 0.66474
2019121905 | 0.51023 | 0 | 0.07839 | 1.6 | 488.7989 | 1e-06 | 0 | 0.47034
2019121906 | 0.54107 | 0 | 0.0787 | 2.432 | 466.2728 | 1e-06 | 0 | 0.4722
2019121907 | 0.60038 | 0.00127 | 0.04554 | 3.33 | 442.0138 | 1e-06 | 0.3556 | 0.27324
2019121908 | 0.62936 | 0.14507 | 0.03874 | 3.103 | 456.3889 | 1e-06 | 40.852 | 0
2019121909 | 0.61099 | 0.51082 | 0.0457 | 2.161 | 573.1372 | 1e-06 | 143.3038 | 5.6843e-14
2019121910 | 0.58247 | 0.67631 | 0.04712 | 2.085 | 737.4956 | 1e-06 | 189.6495 | 0
2019121911 | 0.55958 | 0.64739 | 0.05054 | 1.882 | 800 | 1e-06 | 86.9227 | 0
2019121912 | 0.54039 | 0.69208 | 0.0489 | 1.473 | 800 | 1e-06 | 23.9253 | 0
2019121913 | 0.52868 | 0.67689 | 0.04527 | 1.396 | 800 | 1e-06 | 23.452 | 0
2019121914 | 0.53165 | 0.67795 | 0.04451 | 1.53 | 800 | 1e-06 | 23.4575 | 0
2019121915 | 0.54256 | 0.62752 | 0.03584 | 1.535 | 800 | 1e-06 | 23.9653 | 0
2019121916 | 0.57151 | 0.35544 | 0.04002 | 2.171 | 800 | 1e-06 | 24.69 | 0
2019121917 | 0.60261 | 0.03486 | 0.04798 | 2.545 | 784.271 | 1e-06 | 9.7608 | 0.28788
2019121918 | 0.66727 | 0 | 0.05028 | 3.225 | 756.436 | 1e-06 | 0 | 0.30168
2019121919 | 0.6712 | 0 | 0.05499 | 3.678 | 728.8975 | 1e-06 | 0 | 0.32994
2019121920 | 0.66475 | 0 | 0.05397 | 3.834 | 701.8121 | 1e-06 | 0 | 0.32382
2019121921 | 0.65105 | 0 | 0.05953 | 3.572 | 675.1419 | 1e-06 | 0 | 0.35718
2019121922 | 0.62574 | 0 | 0.06492 | 3.084 | 649.2057 | 1e-06 | 0 | 0.38952
2019121923 | 0.58697 | 0 | 0.06951 | 2.742 | 624.7772 | 1e-06 | 0 | 0.41706
2019121924 | 0.54319 | 0 | 0.07279 | 2.17 | 601.854 | 1e-06 | 0 | 0.43674
2019122001 | 0.51662 | 0 | 0.07941 | 2.053 | 580.1023 | 1e-06 | 0 | 0.47646
2019122002 | 0.49687 | 0 | 0.07268 | 1.953 | 559.1385 | 1e-06 | 0 | 0.43608
2019122003 | 0.48546 | 0 | 0.07991 | 1.888 | 538.6893 | 1e-06 | 0 | 0.47946
2019122004 | 0.48321 | 0 | 0.08439 | 1.876 | 518.3608 | 1e-06 | 0 | 0.50634
2019122005 | 0.49699 | 0 | 0.07449 | 2.012 | 497.4612 | 1e-06 | 0 | 0.44694
2019122006 | 0.53215 | 0 | 0.06944 | 2.266 | 475.1328 | 1e-06 | 0 | 0.41664
2019122007 | 0.58796 | 0.00161 | 0.06922 | 2.64 | 451.0048 | 1e-06 | 0.4508 | 0.41532
2019122008 | 0.61362 | 0.14758 | 0.0661 | 2.389 | 466.2727 | 1e-06 | 41.719 | 0
2019122009 | 0.59606 | 0.44548 | 0.05246 | 2.041 | 565.348 | 1e-06 | 125.0492 | -5.6843e-14
2019122010 | 0.57081 | 0.58077 | 0.05184 | 1.621 | 703.0676 | 1e-06 | 162.9266 | 0
2019122011 | 0.54851 | 0.58143 | 0.05401 | 1.425 | 800 | 1e-06 | 121.2874 | 0
2019122012 | 0.53054 | 0.59648 | 0.05562 | 1.259 | 800 | 1e-06 | 23.6764 | 0
2019122013 | 0.52931 | 0.5776 | 0.05774 | 0.976 | 800 | 1e-06 | 23.9016 | 0
2019122014 | 0.53853 | 0.5407 | 0.0552 | 1.152 | 800 | 1e-06 | 24.1589 | 0
2019122015 | 0.54698 | 0.48585 | 0.05515 | 1.708 | 800 | 1e-06 | 24.0001 | 0
2019122016 | 0.56706 | 0.22615 | 0.03178 | 2.383 | 800 | 1e-06 | 24.2688 | 0
2019122017 | 0.60652 | 0.01668 | 0.03336 | 3.177 | 779.5411 | 1e-06 | 4.6704 | 0.20016
2019122018 | 0.65381 | 0 | 0.02792 | 3.581 | 752.5606 | 1e-06 | 0 | 0.16752
2019122019 | 0.6514 | 0 | 0.02778 | 3.867 | 725.9785 | 1e-06 | 0 | 0.16668
2019122020 | 0.63824 | 0 | 0.0272 | 3.732 | 699.8764 | 1e-06 | 0 | 0.1632
2019122021 | 0.62371 | 0 | 0.02689 | 3.331 | 674.0543 | 1e-06 | 0 | 0.16134
2019122022 | 0.60592 | 0 | 0.0332 | 3.056 | 648.8313 | 1e-06 | 0 | 0.1992
2019122023 | 0.57149 | 0 | 0.0435 | 2.994 | 625.2263 | 1e-06 | 0 | 0.261
2019122024 | 0.53323 | 0 | 0.04214 | 2.316 | 602.7333 | 1e-06 | 0 | 0.25284
2019122101 | 0.50602 | 0 | 0.04553 | 2.423 | 581.6465 | 1e-06 | 0 | 0.27318
2019122102 | 0.48546 | 0 | 0.04308 | 2.238 | 561.3264 | 1e-06 | 0 | 0.25848
2019122103 | 0.47265 | 0 | 0.04126 | 2.302 | 541.6614 | 1e-06 | 0 | 0.24756
2019122104 | 0.46588 | 0 | 0.04627 | 2.172 | 522.2147 | 1e-06 | 0 | 0.27762
2019122105 | 0.46925 | 0 | 0.05204 | 2.215 | 502.6872 | 1e-06 | 0 | 0.31224
2019122106 | 0.48433 | 0 | 0.0441 | 2.561 | 482.7493 | 1e-06 | 0 | 0.2646
2019122107 | 0.51081 | 0.00073 | 0.04762 | 2.434 | 461.6653 | 1e-06 | 0.2044 | 0.28572
2019122108 | 0.52921 | 0.08816 | 0.05086 | 2.357 | 464.1394 | 1e-06 | 24.99 | 0
2019122109 | 0.54153 | 0.26688 | 0.04585 | 2.158 | 515.847 | 1e-06 | 75.0015 | 0
2019122110 | 0.54231 | 0.32918 | 0.04901 | 2.019 | 584.8419 | 1e-06 | 92.4645 | 0
2019122111 | 0.53128 | 0.40588 | 0.05124 | 1.704 | 675.5296 | 1e-06 | 113.9538 | 0
2019122112 | 0.51734 | 0.47469 | 0.0453 | 1.453 | 785.8526 | 1e-06 | 133.185 | 0
2019122113 | 0.50984 | 0.46665 | 0.03777 | 1.28 | 800 | 1e-06 | 36.8299 | 0
2019122114 | 0.50921 | 0.44801 | 0.03187 | 1.457 | 800 | 1e-06 | 22.4759 | 0
2019122115 | 0.51991 | 0.31843 | 0.0274 | 2.072 | 800 | 1e-06 | 22.3638 | 0
2019122116 | 0.53582 | 0.12777 | 0.02588 | 2.419 | 800 | 1e-06 | 22.7645 | 0
2019122117 | 0.5701 | 0.01133 | 0.03534 | 3.222 | 779.8117 | 1e-06 | 3.1724 | 0.21204
2019122118 | 0.62061 | 0 | 0.04657 | 3.478 | 754.4005 | 1e-06 | 0 | 0.27942
2019122119 | 0.6211 | 0 | 0.06152 | 3.334 | 728.9119 | 1e-06 | 0 | 0.36912
2019122120 | 0.61207 | 0 | 0.0939 | 3.317 | 704.025 | 1e-06 | 0 | 0.5634
2019122121 | 0.60131 | 0 | 0.11255 | 3.071 | 679.5098 | 1e-06 | 0 | 0.6753
2019122122 | 0.58385 | 0 | 0.12843 | 3.081 | 655.9204 | 1e-06 | 0 | 0.77058
2019122123 | 0.55334 | 0 | 0.12162 | 2.804 | 633.4471 | 1e-06 | 0 | 0.72972
2019122124 | 0.51884 | 0 | 0.10864 | 2.411 | 612.1245 | 1e-06 | 0 | 0.65184
2019122201 | 0.49301 | 0 | 0.1031 | 2.402 | 591.9736 | 1e-06 | 0 | 0.6186
2019122202 | 0.47283 | 0 | 0.10189 | 2.169 | 572.5309 | 1e-06 | 0 | 0.61134
2019122203 | 0.45966 | 0 | 0.06107 | 2.192 | 553.4854 | 1e-06 | 0 | 0.36642
2019122204 | 0.45223 | 0 | 0.07361 | 2.016 | 534.6882 | 1e-06 | 0 | 0.44166
2019122205 | 0.45301 | 0 | 0.1166 | 2.038 | 516.1343 | 1e-06 | 0 | 0.6996
2019122206 | 0.46339 | 0 | 0.13068 | 2.19 | 497.3291 | 1e-06 | 0 | 0.78408
2019122207 | 0.48348 | 0 | 0.12582 | 2.376 | 477.7364 | 1e-06 | 0 | 0.75492
2019122208 | 0.50121 | 0.03769 | 0.13888 | 2.184 | 467.7501 | 1e-06 | 10.5532 | 0.83328
2019122209 | 0.51704 | 0.21179 | 0.13753 | 2.025 | 505.6006 | 1e-06 | 60.1264 | -5.6843e-14
2019122210 | 0.51821 | 0.30589 | 0.12334 | 1.653 | 569.2869 | 1e-06 | 86.3892 | 0
2019122211 | 0.52152 | 0.36379 | 0.12947 | 1.561 | 648.9745 | 1e-06 | 102.638 | 0
2019122212 | 0.5164 | 0.38163 | 0.1414 | 1.369 | 733.7775 | 1e-06 | 107.7048 | 0
2019122213 | 0.51173 | 0.36433 | 0.13962 | 1.409 | 800 | 1e-06 | 88.8648 | 0
2019122214 | 0.51509 | 0.31406 | 0.12404 | 1.811 | 800 | 1e-06 | 22.3982 | 0
2019122215 | 0.52325 | 0.20255 | 0.10952 | 1.796 | 800 | 1e-06 | 22.7967 | 0
2019122216 | 0.53486 | 0.08067 | 0.15571 | 2.213 | 800 | 1e-06 | 22.5876 | 0.33782
2019122217 | 0.5687 | 0.00617 | 0.20049 | 3.014 | 779.2156 | 1e-06 | 1.7276 | 1.2029
2019122218 | 0.61796 | 0 | 0.18285 | 3.508 | 754.7766 | 1e-06 | 0 | 1.0971
2019122219 | 0.6204 | 0 | 0.16838 | 3.468 | 730.0961 | 1e-06 | 0 | 1.0103
2019122220 | 0.61374 | 0 | 0.15117 | 3.359 | 705.5163 | 1e-06 | 0 | 0.90702
2019122221 | 0.60271 | 0 | 0.1282 | 3.286 | 681.2442 | 1e-06 | 0 | 0.7692
2019122222 | 0.58346 | 0 | 0.12252 | 3.149 | 657.7057 | 1e-06 | 0 | 0.73512
2019122223 | 0.54823 | 0 | 0.12694 | 2.821 | 635.5215 | 1e-06 | 0 | 0.76164
2019122224 | 0.50996 | 0 | 0.07965 | 2.367 | 614.3983 | 1e-06 | 0 | 0.4779
2019122301 | 0.48649 | 0 | 0.07892 | 2.301 | 594.3078 | 1e-06 | 0 | 0.47352
2019122302 | 0.46803 | 0 | 0.07871 | 2.085 | 574.8676 | 1e-06 | 0 | 0.47226
2019122303 | 0.45909 | 0 | 0.05529 | 1.984 | 555.6061 | 1e-06 | 0 | 0.33174
2019122304 | 0.46203 | 0 | 0.07992 | 1.727 | 536.0973 | 1e-06 | 0 | 0.47952
2019122305 | 0.47581 | 0 | 0.13343 | 1.848 | 516.3828 | 1e-06 | 0 | 0.80058
2019122306 | 0.50525 | 0 | 0.1587 | 2.113 | 495.7012 | 1e-06 | 0 | 0.9522
2019122307 | 0.54358 | 0 | 0.15808 | 2.603 | 473.7044 | 1e-06 | 0 | 0.94848
2019122308 | 0.57921 | 0.00609 | 0.15892 | 2.939 | 452.0793 | 1e-06 | 1.7052 | 0.95352
2019122309 | 0.6037 | 0.04408 | 0.17226 | 2.846 | 439.9273 | 1e-06 | 12.3424 | 1.0336
2019122310 | 0.6114 | 0.09922 | 0.10877 | 2.71 | 442.3358 | 1e-06 | 28.4342 | 0
2019122311 | 0.60659 | 0.12329 | 0.0528 | 2.581 | 451.245 | 1e-06 | 34.838 | 0
2019122312 | 0.59653 | 0.14255 | 0.05944 | 2.218 | 465.6968 | 1e-06 | 40.2706 | 0
2019122313 | 0.58731 | 0.1307 | 0.07154 | 1.767 | 476.8854 | 1e-06 | 37.0252 | 0
2019122314 | 0.58132 | 0.11127 | 0.06741 | 1.652 | 482.7755 | 1e-06 | 31.5601 | 0
2019122315 | 0.58262 | 0.07736 | 0.03 | 1.906 | 479.1391 | 1e-06 | 21.6608 | 0.18
2019122316 | 0.59003 | 0.04705 | 0.01225 | 2.355 | 467.0102 | 1e-06 | 13.174 | 0.0735
2019122317 | 0.61501 | 0.00814 | 0.01613 | 3.465 | 443.9457 | 1e-06 | 2.2792 | 0.09678
2019122318 | 0.66138 | 0 | 0.01781 | 3.916 | 416.8837 | 1e-06 | 0 | 0.10686
2019122319 | 0.66305 | 0 | 0.04299 | 3.868 | 389.8463 | 1e-06 | 0 | 0.25794
2019122320 | 0.65419 | 0 | 0.06396 | 3.479 | 362.9621 | 1e-06 | 0 | 0.38376
2019122321 | 0.64001 | 0 | 0.07483 | 3.44 | 336.7707 | 1e-06 | 0 | 0.44898
2019122322 | 0.61839 | 0 | 0.07449 | 3.239 | 311.3923 | 1e-06 | 0 | 0.44694
2019122323 | 0.5818 | 0 | 0.07761 | 2.823 | 287.3363 | 1e-06 | 0 | 0.46566
2019122324 | 0.53985 | 0 | 0.07339 | 2.142 | 264.5457 | 1e-06 | 0 | 0.44034
2019122401 | 0.50637 | 0 | 0.07984 | 2.054 | 243.2794 | 1e-06 | 0 | 0.47904
2019122402 | 0.485 | 0 | 0.11395 | 1.948 | 223.1161 | 1e-06 | 0 | 0.6837
2019122403 | 0.47654 | 0 | 0.12446 | 1.675 | 203.1405 | 1e-06 | 0 | 0.74676
2019122404 | 0.47371 | 0 | 0.10171 | 1.546 | 183.0323 | 1e-06 | 0 | 0.61026
2019122405 | 0.4806 | 0 | 0.11075 | 1.648 | 162.7566 | 1e-06 | 0 | 0.6645
2019122406 | 0.50271 | 0 | 0.12359 | 2.092 | 141.9628 | 1e-06 | 0 | 0.74154
2019122407 | 0.53683 | 4e-05 | 0.13838 | 2.128 | 119.7013 | 1e-06 | 0.0112 | 0.83028
2019122408 | 0.55831 | 0.07209 | 0.16197 | 2.175 | 116.7927 | 1e-06 | 20.1852 | 0.97182
2019122409 | 0.55802 | 0.30081 | 0.16477 | 2.084 | 177.8652 | 1e-06 | 85.2154 | -1.4211e-14
2019122410 | 0.54097 | 0.45011 | 0.22323 | 1.842 | 281.6518 | 1e-06 | 127.3702 | -2.8422e-14
2019122411 | 0.52953 | 0.51047 | 0.21848 | 1.359 | 402.3654 | 1e-06 | 144.2425 | 0
2019122412 | 0.52142 | 0.53343 | 0.27437 | 0.9 | 529.7653 | 1e-06 | 151.0066 | 5.6843e-14
2019122413 | 0.51904 | 0.54959 | 0.31681 | 0.86 | 662.0164 | 1e-06 | 155.7861 | -1.1369e-13
2019122414 | 0.52625 | 0.56188 | 0.33873 | 0.942 | 797.5835 | 1e-06 | 159.3588 | 0
2019122415 | 0.5268 | 0.45735 | 0.39867 | 1.34 | 800 | 1e-06 | 25.8361 | 0
2019122416 | 0.54139 | 0.20172 | 0.36389 | 2.435 | 800 | 1e-06 | 23.0103 | 0
2019122417 | 0.57136 | 0.01629 | 0.40237 | 3.223 | 783.3445 | 1e-06 | 4.5612 | 2.4142
2019122418 | 0.61479 | 0 | 0.41046 | 3.482 | 760.3941 | 1e-06 | 0 | 2.4628
2019122419 | 0.60302 | 0 | 0.39985 | 3.643 | 738.0943 | 1e-06 | 0 | 2.3991
2019122420 | 0.58545 | 0 | 0.36962 | 3.396 | 716.1919 | 1e-06 | 0 | 2.2177
2019122421 | 0.57271 | 0 | 0.38612 | 3.179 | 694.7702 | 1e-06 | 0 | 2.3167
2019122422 | 0.56055 | 0 | 0.35944 | 2.825 | 673.406 | 1e-06 | 0 | 2.1566
2019122423 | 0.53887 | 0 | 0.3382 | 2.549 | 652.6573 | 1e-06 | 0 | 2.0292
2019122424 | 0.51041 | 0 | 0.33729 | 2.272 | 632.9638 | 1e-06 | 0 | 2.0237
2019122501 | 0.48829 | 0 | 0.31178 | 2.091 | 613.9758 | 1e-06 | 0 | 1.8707
2019122502 | 0.47419 | 0 | 0.24993 | 1.672 | 594.8605 | 1e-06 | 0 | 1.4996
2019122503 | 0.46484 | 0 | 0.22777 | 1.437 | 575.8166 | 1e-06 | 0 | 1.3666
2019122504 | 0.45637 | 0 | 0.26467 | 1.252 | 557.2073 | 1e-06 | 0 | 1.588
2019122505 | 0.45762 | 0 | 0.24851 | 1.404 | 538.5942 | 1e-06 | 0 | 1.4911
2019122506 | 0.46849 | 0 | 0.24072 | 1.585 | 519.6045 | 1e-06 | 0 | 1.4443
2019122507 | 0.48512 | 0.00011 | 0.25288 | 1.804 | 500.1559 | 1e-06 | 0.0308 | 1.5173
2019122508 | 0.49627 | 0.08417 | 0.23535 | 1.76 | 503.5709 | 1e-06 | 24.9797 | 0
2019122509 | 0.49536 | 0.28536 | 0.2149 | 1.49 | 562.9692 | 1e-06 | 81.1902 | 0
2019122510 | 0.48241 | 0.54125 | 0.21706 | 1.252 | 694.4003 | 1e-06 | 152.8524 | -1.1369e-13
2019122511 | 0.48452 | 0.51862 | 0.26444 | 0.95 | 800 | 1e-06 | 127.4221 | 0
2019122512 | 0.48395 | 0.51109 | 0.26778 | 0.779 | 800 | 1e-06 | 21.9666 | 0
2019122513 | 0.48907 | 0.47808 | 0.24152 | 0.832 | 800 | 1e-06 | 22.1543 | 0
2019122514 | 0.49379 | 0.40924 | 0.25199 | 0.834 | 800 | 1e-06 | 22.3741 | 0
2019122515 | 0.49784 | 0.26368 | 0.23849 | 1.416 | 800 | 1e-06 | 21.9825 | 0
2019122516 | 0.50556 | 0.12815 | 0.18715 | 1.909 | 800 | 1e-06 | 21.8523 | 0
2019122517 | 0.53777 | 0.01076 | 0.14595 | 2.691 | 781.3043 | 1e-06 | 3.0128 | 0.8757
2019122518 | 0.58043 | 0 | 0.15896 | 3.29 | 758.2679 | 1e-06 | 0 | 0.95376
2019122519 | 0.58055 | 0 | 0.19753 | 3.397 | 735.5642 | 1e-06 | 0 | 1.1852
2019122520 | 0.57697 | 0 | 0.1838 | 3.138 | 712.6874 | 1e-06 | 0 | 1.1028
2019122521 | 0.5719 | 0 | 0.24037 | 2.811 | 690.0613 | 1e-06 | 0 | 1.4422
2019122522 | 0.55791 | 0 | 0.33406 | 2.653 | 668.4969 | 1e-06 | 0 | 2.0044
2019122523 | 0.53132 | 0 | 0.38125 | 2.229 | 648.0414 | 1e-06 | 0 | 2.2875
2019122524 | 0.50098 | 0 | 0.32725 | 1.785 | 628.2438 | 1e-06 | 0 | 1.9635
2019122601 | 0.4767 | 0 | 0.40455 | 1.987 | 610.2532 | 1e-06 | 0 | 2.4273
2019122602 | 0.46486 | 0 | 0.31263 | 1.725 | 592.0056 | 1e-06 | 0 | 1.8758
2019122603 | 0.46116 | 0 | 0.25246 | 1.535 | 573.3808 | 1e-06 | 0 | 1.5148
2019122604 | 0.46093 | 0 | 0.20372 | 1.495 | 554.4344 | 1e-06 | 0 | 1.2223
2019122605 | 0.472 | 0 | 0.16982 | 1.677 | 534.9464 | 1e-06 | 0 | 1.0189
2019122606 | 0.49202 | 0 | 0.20642 | 2.102 | 515.1619 | 1e-06 | 0 | 1.2385
2019122607 | 0.53253 | 0 | 0.23977 | 2.798 | 494.3696 | 1e-06 | 0 | 1.4386
2019122608 | 0.56169 | 0.00907 | 0.25381 | 3.042 | 475.0747 | 1e-06 | 2.5396 | 1.5229
2019122609 | 0.57701 | 0.03652 | 0.25647 | 2.857 | 462.5766 | 1e-06 | 10.2256 | 1.5388
2019122610 | 0.5706 | 0.07098 | 0.20801 | 2.453 | 459.3339 | 1e-06 | 19.8744 | 1.2481
2019122611 | 0.56116 | 0.11921 | 0.20904 | 2.131 | 469.7234 | 1e-06 | 34.633 | 0
2019122612 | 0.55559 | 0.16337 | 0.2021 | 1.811 | 492.3779 | 1e-06 | 46.9562 | 5.6843e-14
2019122613 | 0.5457 | 0.1835 | 0.18471 | 1.74 | 520.9582 | 1e-06 | 52.4883 | -5.6843e-14
2019122614 | 0.54823 | 0.19633 | 0.18636 | 1.928 | 553.21 | 1e-06 | 56.0906 | 0
2019122615 | 0.55348 | 0.20577 | 0.16263 | 2.031 | 587.8188 | 1e-06 | 58.5914 | 0
2019122616 | 0.56841 | 0.13418 | 0.13279 | 2.225 | 601.6957 | 1e-06 | 38.3671 | 0
2019122617 | 0.6042 | 0.02178 | 0.11706 | 3.529 | 583.628 | 1e-06 | 6.0984 | 0.70236
2019122618 | 0.65924 | 0 | 0.12973 | 4.019 | 557.4411 | 1e-06 | 0 | 0.77838
2019122619 | 0.66511 | 0 | 0.13761 | 4.097 | 531.1036 | 1e-06 | 0 | 0.82566
2019122620 | 0.65525 | 0 | 0.17004 | 3.746 | 505.0731 | 1e-06 | 0 | 1.0202
2019122621 | 0.64333 | 0 | 0.18718 | 3.642 | 479.6017 | 1e-06 | 0 | 1.1231
2019122622 | 0.62205 | 0 | 0.19301 | 3.367 | 454.8904 | 1e-06 | 0 | 1.1581
2019122623 | 0.58251 | 0 | 0.18879 | 2.919 | 431.5642 | 1e-06 | 0 | 1.1327
2019122624 | 0.54152 | 0 | 0.14212 | 2.338 | 409.3035 | 1e-06 | 0 | 0.85272
2019122701 | 0.51456 | 0 | 0.12152 | 2.173 | 388.0213 | 1e-06 | 0 | 0.72912
2019122702 | 0.49915 | 0 | 0.1022 | 1.928 | 367.1024 | 1e-06 | 0 | 0.6132
2019122703 | 0.49191 | 0 | 0.10321 | 1.551 | 346.1529 | 1e-06 | 0 | 0.61926
2019122704 | 0.48757 | 0 | 0.13535 | 1.535 | 325.5842 | 1e-06 | 0 | 0.8121
2019122705 | 0.4945 | 0 | 0.19737 | 1.662 | 305.1889 | 1e-06 | 0 | 1.1842
2019122706 | 0.51592 | 0 | 0.17783 | 2.417 | 284.4247 | 1e-06 | 0 | 1.067
2019122707 | 0.55716 | 0 | 0.17256 | 2.691 | 261.9645 | 1e-06 | 0 | 1.0354
2019122708 | 0.58003 | 0.05979 | 0.14457 | 2.627 | 254.9387 | 1e-06 | 16.7412 | 0.86742
2019122709 | 0.56941 | 0.31918 | 0.20536 | 2.079 | 320.858 | 1e-06 | 90.6026 | 0
2019122710 | 0.54664 | 0.5058 | 0.20731 | 1.724 | 439.7578 | 1e-06 | 142.8679 | 0
2019122711 | 0.52222 | 0.58125 | 0.23915 | 1.332 | 580.7304 | 1e-06 | 164.1849 | -5.6843e-14
2019122712 | 0.50702 | 0.6202 | 0.23183 | 1.124 | 733.0714 | 1e-06 | 175.047 | -1.1369e-13
2019122713 | 0.4982 | 0.60203 | 0.2326 | 0.922 | 800 | 1e-06 | 89.422 | 0
2019122714 | 0.50148 | 0.62974 | 0.20445 | 0.829 | 800 | 1e-06 | 22.7406 | 0
2019122715 | 0.5049 | 0.5911 | 0.16351 | 1.339 | 800 | 1e-06 | 22.3913 | 0
2019122716 | 0.53179 | 0.37218 | 0.12212 | 2.076 | 800 | 1e-06 | 22.9181 | 0
2019122717 | 0.57916 | 0.05798 | 0.10716 | 2.993 | 792.6498 | 1e-06 | 16.2344 | 0.64296
2019122718 | 0.63836 | 0.00047 | 0.1176 | 3.662 | 767.1461 | 1e-06 | 0.1316 | 0.7056
2019122719 | 0.64534 | 0 | 0.17501 | 3.666 | 741.5312 | 1e-06 | 0 | 1.0501
2019122720 | 0.6391 | 0 | 0.10523 | 3.544 | 715.6689 | 1e-06 | 0 | 0.63138
2019122721 | 0.62818 | 0 | 0.06811 | 3.378 | 689.9311 | 1e-06 | 0 | 0.40866
2019122722 | 0.60814 | 0 | 0.03797 | 3.053 | 664.6293 | 1e-06 | 0 | 0.22782
2019122723 | 0.57493 | 0 | 0.02343 | 2.749 | 640.4972 | 1e-06 | 0 | 0.14058
2019122724 | 0.53642 | 0 | 0.05769 | 2.232 | 617.8636 | 1e-06 | 0 | 0.34614
2019122801 | 0.50905 | 0 | 0.07422 | 1.631 | 596.0146 | 1e-06 | 0 | 0.44532
2019122802 | 0.49006 | 0 | 0.0373 | 1.689 | 574.8946 | 1e-06 | 0 | 0.2238
2019122803 | 0.47715 | 0 | 0.04122 | 1.717 | 554.4328 | 1e-06 | 0 | 0.24732
2019122804 | 0.47257 | 0 | 0.07165 | 1.69 | 534.3419 | 1e-06 | 0 | 0.4299
2019122805 | 0.47623 | 0 | 0.09612 | 1.866 | 514.4018 | 1e-06 | 0 | 0.57672
2019122806 | 0.49227 | 0 | 0.08782 | 1.962 | 493.7541 | 1e-06 | 0 | 0.52692
2019122807 | 0.51688 | 0.00035 | 0.08412 | 2.188 | 472.2514 | 1e-06 | 0.098 | 0.50472
2019122808 | 0.52892 | 0.1197 | 0.07383 | 1.99 | 483.3412 | 1e-06 | 33.959 | 0
2019122809 | 0.52103 | 0.47093 | 0.05076 | 1.832 | 592.8497 | 1e-06 | 132.165 | 5.6843e-14
2019122810 | 0.49865 | 0.67134 | 0.04204 | 1.452 | 759.0926 | 1e-06 | 188.2274 | 0
2019122811 | 0.48179 | 0.64808 | 0.04381 | 1.168 | 800 | 1e-06 | 62.3835 | 0
2019122812 | 0.47005 | 0.65223 | 0.05454 | 0.981 | 800 | 1e-06 | 21.1113 | 0
2019122813 | 0.45959 | 0.65376 | 0.05647 | 0.972 | 800 | 1e-06 | 20.6287 | 0
2019122814 | 0.45821 | 0.67446 | 0.05363 | 0.969 | 800 | 1e-06 | 20.5669 | 0
2019122815 | 0.47004 | 0.63766 | 0.05377 | 1.039 | 800 | 1e-06 | 21.0529 | 0
2019122816 | 0.49203 | 0.38227 | 0.04828 | 1.65 | 800 | 1e-06 | 21.4754 | 0
2019122817 | 0.53919 | 0.04888 | 0.02857 | 2.768 | 791.2839 | 1e-06 | 13.6864 | 0.17142
2019122818 | 0.60496 | 0 | 0.0222 | 3.542 | 766.526 | 1e-06 | 0 | 0.1332
2019122819 | 0.61446 | 0 | 0.01625 | 3.542 | 741.2859 | 1e-06 | 0 | 0.0975
2019122820 | 0.60973 | 0 | 0.02423 | 3.271 | 716.0449 | 1e-06 | 0 | 0.14538
2019122821 | 0.60081 | 0 | 0.03623 | 3.13 | 691.1542 | 1e-06 | 0 | 0.21738
2019122822 | 0.58372 | 0 | 0.03528 | 2.698 | 666.6291 | 1e-06 | 0 | 0.21168
2019122823 | 0.55348 | 0 | 0.02725 | 2.603 | 643.382 | 1e-06 | 0 | 0.1635
2019122824 | 0.52029 | 0 | 0.02933 | 2.146 | 621.2504 | 1e-06 | 0 | 0.17598
2019122901 | 0.49447 | 0 | 0.03656 | 2.094 | 600.3236 | 1e-06 | 0 | 0.21936
2019122902 | 0.47553 | 0 | 0.03505 | 2.117 | 580.301 | 1e-06 | 0 | 0.2103
2019122903 | 0.46406 | 0 | 0.03452 | 1.87 | 560.5673 | 1e-06 | 0 | 0.20712
2019122904 | 0.4588 | 0 | 0.02328 | 1.997 | 541.1404 | 1e-06 | 0 | 0.13968
2019122905 | 0.45975 | 0 | 0.0244 | 1.937 | 521.6156 | 1e-06 | 0 | 0.1464
2019122906 | 0.47015 | 0 | 0.02385 | 2.044 | 501.7056 | 1e-06 | 0 | 0.1431
2019122907 | 0.4891 | 0.00043 | 0.04034 | 2.205 | 481.2854 | 1e-06 | 0.1204 | 0.24204
2019122908 | 0.4974 | 0.09813 | 0.03543 | 2.063 | 487.6595 | 1e-06 | 27.689 | 0
2019122909 | 0.4987 | 0.31991 | 0.02777 | 1.761 | 555.7231 | 1e-06 | 89.7414 | 0
2019122910 | 0.49453 | 0.45141 | 0.02389 | 1.487 | 660.5053 | 1e-06 | 126.5381 | 0
2019122911 | 0.48631 | 0.48282 | 0.0208 | 1.273 | 774.2361 | 1e-06 | 135.3144 | 0
2019122912 | 0.48093 | 0.53686 | 0.00974 | 1.066 | 800 | 1e-06 | 47.3016 | 0
2019122913 | 0.49143 | 0.54913 | 0.00606 | 0.944 | 800 | 1e-06 | 22.1532 | 0
2019122914 | 0.49029 | 0.46491 | 0.0141 | 1.313 | 800 | 1e-06 | 21.7306 | 0
2019122915 | 0.50282 | 0.36933 | 0.01424 | 1.646 | 800 | 1e-06 | 21.9865 | 0
2019122916 | 0.52297 | 0.15382 | 0.02356 | 2.262 | 800 | 1e-06 | 22.3176 | 0
2019122917 | 0.56018 | 0.01425 | 0.03578 | 2.88 | 780.7562 | 1e-06 | 3.99 | 0.21468
2019122918 | 0.6145 | 0 | 0.02173 | 3.184 | 755.1891 | 1e-06 | 0 | 0.13038
2019122919 | 0.61922 | 0 | 0.00799 | 3.509 | 729.6427 | 1e-06 | 0 | 0.04794
2019122920 | 0.61199 | 0 | 0.03979 | 3.275 | 704.3929 | 1e-06 | 0 | 0.23874
2019122921 | 0.59818 | 0 | 0.08016 | 3.11 | 679.8694 | 1e-06 | 0 | 0.48096
2019122922 | 0.57709 | 0 | 0.09483 | 2.812 | 656.1272 | 1e-06 | 0 | 0.56898
2019122923 | 0.54129 | 0.00013 | 0.08387 | 2.492 | 633.7182 | 1e-06 | 0.0364 | 0.50322
2019122924 | 0.5038 | 8e-05 | 0.0693 | 2.079 | 612.5568 | 1e-06 | 0.0224 | 0.4158
2019123001 | 0.47871 | 0 | 0.07491 | 1.901 | 592.4078 | 1e-06 | 0 | 0.44946
2019123002 | 0.46172 | 0 | 0.094 | 1.628 | 572.899 | 1e-06 | 0 | 0.564
2019123003 | 0.4523 | 0 | 0.11039 | 1.695 | 553.9983 | 1e-06 | 0 | 0.66234
2019123004 | 0.45056 | 0 | 0.14619 | 1.697 | 535.3961 | 1e-06 | 0 | 0.87714
2019123005 | 0.46173 | 0 | 0.13152 | 1.859 | 516.3429 | 1e-06 | 0 | 0.78912
2019123006 | 0.4905 | 0 | 0.12143 | 2.062 | 496.08 | 1e-06 | 0 | 0.72858
2019123007 | 0.53463 | 0 | 0.08812 | 2.594 | 474.0751 | 1e-06 | 0 | 0.52872
2019123008 | 0.56289 | 0.02494 | 0.07579 | 2.711 | 457.7682 | 1e-06 | 6.9832 | 0.45474
2019123009 | 0.57098 | 0.13135 | 0.07475 | 2.152 | 470.3106 | 1e-06 | 37.2265 | 0
2019123010 | 0.5609 | 0.24268 | 0.07867 | 1.902 | 514.2727 | 1e-06 | 68.4224 | 0
2019123011 | 0.54771 | 0.36574 | 0.08507 | 1.689 | 593.137 | 1e-06 | 102.9176 | 0
2019123012 | 0.53499 | 0.46995 | 0.08634 | 1.575 | 701.6715 | 1e-06 | 132.104 | 0
2019123013 | 0.52754 | 0.50806 | 0.07309 | 1.583 | 800 | 1e-06 | 121.5399 | 0
2019123014 | 0.52346 | 0.44771 | 0.071 | 1.448 | 800 | 1e-06 | 23.1546 | 0
2019123015 | 0.52738 | 0.42511 | 0.06477 | 1.573 | 800 | 1e-06 | 23.2139 | 0
2019123016 | 0.54777 | 0.2564 | 0.0737 | 1.895 | 800 | 1e-06 | 23.8502 | 0
2019123017 | 0.58571 | 0.03637 | 0.08212 | 2.927 | 786.075 | 1e-06 | 10.1836 | 0.49272
2019123018 | 0.64343 | 0 | 0.09949 | 3.628 | 760.0587 | 1e-06 | 0 | 0.59694
2019123019 | 0.64896 | 0 | 0.08986 | 3.768 | 733.8647 | 1e-06 | 0 | 0.53916
2019123020 | 0.63969 | 0 | 0.08524 | 3.47 | 707.7807 | 1e-06 | 0 | 0.51144
2019123021 | 0.62489 | 0 | 0.11155 | 3.352 | 682.4322 | 1e-06 | 0 | 0.6693
2019123022 | 0.60025 | 0 | 0.12773 | 3.069 | 658.0558 | 1e-06 | 0 | 0.76638
2019123023 | 0.56144 | 0 | 0.15098 | 2.745 | 635.319 | 1e-06 | 0 | 0.90588
2019123024 | 0.5205 | 0 | 0.16287 | 1.971 | 613.8038 | 1e-06 | 0 | 0.97722
2019123101 | 0.4946 | 0 | 0.20786 | 2.03 | 593.8347 | 1e-06 | 0 | 1.2472
2019123102 | 0.47445 | 0 | 0.19455 | 1.711 | 574.4139 | 1e-06 | 0 | 1.1673
2019123103 | 0.46304 | 0 | 0.16095 | 1.708 | 555.3247 | 1e-06 | 0 | 0.9657
2019123104 | 0.45982 | 0 | 0.17238 | 1.718 | 536.4654 | 1e-06 | 0 | 1.0343
2019123105 | 0.46816 | 0 | 0.14149 | 2.023 | 517.3339 | 1e-06 | 0 | 0.84894
2019123106 | 0.49381 | 0 | 0.12299 | 2.19 | 497.0527 | 1e-06 | 0 | 0.73794
2019123107 | 0.53047 | 0 | 0.1298 | 2.714 | 475.6134 | 1e-06 | 0 | 0.7788
2019123108 | 0.54661 | 0.08099 | 0.13758 | 2.593 | 476.0184 | 1e-06 | 22.6772 | 0.82548
2019123109 | 0.54032 | 0.39274 | 0.11776 | 2.245 | 563.5422 | 1e-06 | 110.6738 | 0
2019123110 | 0.5225 | 0.60797 | 0.11196 | 1.84 | 711.728 | 1e-06 | 170.9034 | 0
2019123111 | 0.50926 | 0.66323 | 0.12533 | 1.277 | 800 | 1e-06 | 110.9302 | 0
2019123112 | 0.49889 | 0.66024 | 0.11903 | 0.929 | 800 | 1e-06 | 22.5188 | 0
2019123113 | 0.49057 | 0.68404 | 0.10511 | 0.754 | 800 | 1e-06 | 22.3028 | 0
2019123114 | 0.49262 | 0.69877 | 0.07982 | 0.823 | 800 | 1e-06 | 22.3301 | 0
2019123115 | 0.49788 | 0.63084 | 0.06434 | 1.334 | 800 | 1e-06 | 22.0664 | 0
2019123116 | 0.51292 | 0.37802 | 0.04929 | 1.812 | 800 | 1e-06 | 22.2952 | 0
2019123117 | 0.5514 | 0.04951 | 0.03529 | 2.864 | 791.0227 | 1e-06 | 13.8628 | 0.21174
2019123118 | 0.61015 | 0 | 0.04074 | 3.453 | 766.0431 | 1e-06 | 0 | 0.24444
2019123119 | 0.60785 | 0 | 0.04997 | 3.483 | 741.257 | 1e-06 | 0 | 0.29982
2019123120 | 0.58798 | 0 | 0.06324 | 3.245 | 717.2464 | 1e-06 | 0 | 0.37944
2019123121 | 0.56692 | 0 | 0.05028 | 3.171 | 694.0738 | 1e-06 | 0 | 0.30168
2019123122 | 0.54756 | 0 | 0.04099 | 2.874 | 671.4584 | 1e-06 | 0 | 0.24594
2019123123 | 0.52771 | 0 | 0.04617 | 2.262 | 649.1951 | 1e-06 | 0 | 0.27702
2019123124 | 0.50875 | 0 | 0.05672 | 1.549 | 627.1732 | 1e-06 | 0 | 0.34032
2020010101 | 0.4642 | 0 | 0.04738 | 1.325 | 606.965 | 1e-06 | 0 | 0.28428
2020010102 | 0.44792 | 0 | 0.08299 | 1.226 | 587.6368 | 1e-06 | 0 | 0.49794
2020010103 | 0.43541 | 0 | 0.08622 | 1.173 | 568.8628 | 1e-06 | 0 | 0.51732
2020010104 | 0.42822 | 0 | 0.07066 | 1.187 | 550.3474 | 1e-06 | 0 | 0.42396
2020010105 | 0.42517 | 0 | 0.13134 | 1.264 | 532.4165 | 1e-06 | 0 | 0.78804
2020010106 | 0.43118 | 0 | 0.08967 | 1.592 | 514.281 | 1e-06 | 0 | 0.53802
2020010107 | 0.44184 | 0.00032 | 0.05403 | 1.834 | 495.7623 | 1e-06 | 0.0896 | 0.32418
2020010108 | 0.44279 | 0.0836 | 0.07875 | 1.704 | 500.5357 | 1e-06 | 23.8805 | -5.6843e-14
2020010109 | 0.43737 | 0.37062 | 0.14015 | 1.14 | 585.7338 | 1e-06 | 104.6145 | 0
2020010110 | 0.42373 | 0.52965 | 0.14745 | 0.736 | 715.7412 | 1e-06 | 149.1867 | 0
2020010111 | 0.41025 | 0.52132 | 0.20866 | 0.466 | 800 | 1e-06 | 103.0745 | 0
2020010112 | 0.40151 | 0.50274 | 0.22823 | 0.598 | 800 | 1e-06 | 18.273 | 0
2020010113 | 0.39835 | 0.45637 | 0.36616 | 0.433 | 800 | 1e-06 | 18.2894 | 0
2020010114 | 0.4015 | 0.42019 | 0.39987 | 0.655 | 800 | 1e-06 | 18.2155 | 0
2020010115 | 0.42188 | 0.46111 | 0.40746 | 0.671 | 800 | 1e-06 | 19.1574 | 0
2020010116 | 0.44691 | 0.26634 | 0.44421 | 1.276 | 800 | 1e-06 | 19.7288 | 0
2020010117 | 0.47447 | 0.04944 | 0.41479 | 2.277 | 796.3089 | 1e-06 | 13.8432 | 2.4887
2020010118 | 0.52458 | 0.00042 | 0.40936 | 3.225 | 777.4524 | 1e-06 | 0.1176 | 2.4562
2020010119 | 0.5336 | 0 | 0.38823 | 3.268 | 757.9705 | 1e-06 | 0 | 2.3294
2020010120 | 0.53 | 0 | 0.43018 | 2.873 | 738.5146 | 1e-06 | 0 | 2.5811
2020010121 | 0.52062 | 0 | 0.39944 | 2.452 | 718.8941 | 1e-06 | 0 | 2.3966
2020010122 | 0.50188 | 0 | 0.43728 | 2.069 | 699.9984 | 1e-06 | 0 | 2.6237
2020010123 | 0.47379 | 0 | 0.49375 | 1.804 | 682.4968 | 1e-06 | 0 | 2.9625
2020010124 | 0.4456 | 0 | 0.50748 | 1.591 | 666.1895 | 1e-06 | 0 | 3.0449
2020010201 | 0.42804 | 0 | 0.51188 | 1.006 | 650.1489 | 1e-06 | 0 | 3.0713
2020010202 | 0.41597 | 0 | 0.40718 | 1.129 | 634.1704 | 1e-06 | 0 | 2.4431
2020010203 | 0.40784 | 0 | 0.34592 | 0.929 | 618.0064 | 1e-06 | 0 | 2.0755
2020010204 | 0.40682 | 0 | 0.3616 | 0.965 | 602.0205 | 1e-06 | 0 | 2.1696
2020010205 | 0.42087 | 0 | 0.36563 | 1.194 | 585.6274 | 1e-06 | 0 | 2.1938
2020010206 | 0.44466 | 0 | 0.41153 | 1.856 | 569.0535 | 1e-06 | 0 | 2.4692
2020010207 | 0.4878 | 0.00023 | 0.43004 | 2.227 | 550.9986 | 1e-06 | 0.0644 | 2.5802
2020010208 | 0.51264 | 0.09614 | 0.31692 | 2.524 | 558.2492 | 1e-06 | 28.8207 | 0
2020010209 | 0.52091 | 0.3814 | 0.17195 | 1.613 | 643.2031 | 1e-06 | 107.8237 | 0
2020010210 | 0.50571 | 0.54521 | 0.07644 | 1.174 | 773.7262 | 1e-06 | 153.1174 | 0
2020010211 | 0.48187 | 0.53822 | 0.08341 | 1.269 | 800 | 1e-06 | 47.6527 | 0
2020010212 | 0.47908 | 0.57245 | 0.09665 | 0.839 | 800 | 1e-06 | 21.6778 | 0
2020010213 | 0.47677 | 0.54544 | 0.0832 | 0.628 | 800 | 1e-06 | 21.7802 | 0
2020010214 | 0.48113 | 0.54492 | 0.05693 | 0.772 | 800 | 1e-06 | 21.8411 | 0
2020010215 | 0.48104 | 0.48363 | 0.03688 | 1.038 | 800 | 1e-06 | 21.5709 | 0
2020010216 | 0.49719 | 0.30204 | 0.02844 | 1.782 | 800 | 1e-06 | 21.5859 | 0
2020010217 | 0.53215 | 0.04915 | 0.02597 | 2.731 | 791.6378 | 1e-06 | 13.762 | 0.15582
2020010218 | 0.583 | 0.00378 | 0.03261 | 3.348 | 768.8388 | 1e-06 | 1.0584 | 0.19566
2020010219 | 0.58904 | 0.0039 | 0.03086 | 3.466 | 745.8971 | 1e-06 | 1.092 | 0.18516
2020010220 | 0.58 | 0.00388 | 0.01905 | 3.536 | 723.3738 | 1e-06 | 1.0864 | 0.1143
2020010221 | 0.56436 | 0.0006 | 0.01199 | 3.302 | 700.3908 | 1e-06 | 0.168 | 0.07194
2020010222 | 0.54222 | 0 | 0.02527 | 2.879 | 677.9371 | 1e-06 | 0 | 0.15162
2020010223 | 0.50897 | 0 | 0.01915 | 2.438 | 656.5684 | 1e-06 | 0 | 0.1149
2020010224 | 0.47438 | 0 | 0.02799 | 2.02 | 636.4605 | 1e-06 | 0 | 0.16794
2020010301 | 0.44867 | 0 | 0.02878 | 1.563 | 617.1087 | 1e-06 | 0 | 0.17268
2020010302 | 0.43007 | 0 | 0.0296 | 1.358 | 598.431 | 1e-06 | 0 | 0.1776
2020010303 | 0.42134 | 0 | 0.03381 | 1.333 | 580.1639 | 1e-06 | 0 | 0.20286
2020010304 | 0.42011 | 0 | 0.02754 | 1.341 | 561.925 | 1e-06 | 0 | 0.16524
2020010305 | 0.43191 | 0 | 0.02523 | 1.502 | 543.2786 | 1e-06 | 0 | 0.15138
2020010306 | 0.46076 | 5e-05 | 0.032 | 1.906 | 523.7349 | 1e-06 | 0.014 | 0.192
2020010307 | 0.50309 | 0.001 | 0.02821 | 2.207 | 502.7459 | 1e-06 | 0.28 | 0.16926
2020010308 | 0.52436 | 0.0979 | 0.0273 | 2.189 | 507.8658 | 1e-06 | 27.5758 | -5.6843e-14
2020010309 | 0.51962 | 0.36449 | 0.02635 | 1.878 | 587.5369 | 1e-06 | 102.2153 | 5.6843e-14
2020010310 | 0.50041 | 0.53856 | 0.02331 | 1.556 | 716.5103 | 1e-06 | 150.9367 | 0
2020010311 | 0.48196 | 0.57712 | 0.01768 | 1.261 | 800 | 1e-06 | 104.8808 | 0
2020010312 | 0.47364 | 0.61974 | 0.02238 | 1.023 | 800 | 1e-06 | 21.2381 | 0
2020010313 | 0.46689 | 0.59007 | 0.02415 | 1.034 | 800 | 1e-06 | 20.9098 | 0
2020010314 | 0.47034 | 0.57048 | 0.02457 | 1.103 | 800 | 1e-06 | 21.003 | 0
2020010315 | 0.47747 | 0.52562 | 0.03042 | 1.085 | 800 | 1e-06 | 21.3561 | 0
2020010316 | 0.49408 | 0.33266 | 0.03438 | 1.949 | 800 | 1e-06 | 21.2728 | 0
2020010317 | 0.52751 | 0.05716 | 0.03371 | 3.055 | 794.4691 | 1e-06 | 16.0048 | 0.20226
2020010318 | 0.57528 | 5e-05 | 0.04103 | 3.225 | 770.9161 | 1e-06 | 0.014 | 0.24618
2020010319 | 0.57898 | 0 | 0.05284 | 3.343 | 747.3641 | 1e-06 | 0 | 0.31704
2020010320 | 0.56831 | 0 | 0.05605 | 3.295 | 724.2848 | 1e-06 | 0 | 0.3363
2020010321 | 0.55494 | 0 | 0.05714 | 3.169 | 701.7145 | 1e-06 | 0 | 0.34284
2020010322 | 0.53683 | 0 | 0.0474 | 3.067 | 679.8349 | 1e-06 | 0 | 0.2844
2020010323 | 0.50721 | 0 | 0.03749 | 2.386 | 658.6069 | 1e-06 | 0 | 0.22494
2020010324 | 0.4753 | 0 | 0.02949 | 2.108 | 638.5528 | 1e-06 | 0 | 0.17694
2020010401 | 0.45112 | 0 | 0.04262 | 1.679 | 619.2849 | 1e-06 | 0 | 0.25572
2020010402 | 0.43237 | 0 | 0.07165 | 1.427 | 600.8204 | 1e-06 | 0 | 0.4299
2020010403 | 0.42084 | 0 | 0.06127 | 1.416 | 582.8245 | 1e-06 | 0 | 0.36762
2020010404 | 0.41584 | 0 | 0.05525 | 1.417 | 565.0285 | 1e-06 | 0 | 0.3315
2020010405 | 0.41996 | 0 | 0.07122 | 1.546 | 547.2637 | 1e-06 | 0 | 0.42732
2020010406 | 0.43292 | 0 | 0.10072 | 1.902 | 529.4228 | 1e-06 | 0 | 0.60432
2020010407 | 0.45453 | 0.00015 | 0.17699 | 1.864 | 511.0279 | 1e-06 | 0.042 | 1.0619
2020010408 | 0.46487 | 0.10539 | 0.20437 | 1.672 | 521.5864 | 1e-06 | 30.7354 | 5.6843e-14
2020010409 | 0.46194 | 0.40983 | 0.22648 | 1.402 | 617.3885 | 1e-06 | 116.1113 | 0
2020010410 | 0.44602 | 0.59205 | 0.22473 | 1.145 | 764.6929 | 1e-06 | 167.1224 | 0
2020010411 | 0.43594 | 0.61135 | 0.20105 | 0.977 | 800 | 1e-06 | 54.8193 | 1.1369e-13
2020010412 | 0.4236 | 0.60727 | 0.19662 | 0.934 | 800 | 1e-06 | 18.9752 | 0
2020010413 | 0.41856 | 0.58164 | 0.22908 | 0.774 | 800 | 1e-06 | 18.8983 | 0
2020010414 | 0.42751 | 0.57623 | 0.25262 | 0.634 | 800 | 1e-06 | 19.459 | 0
2020010415 | 0.43573 | 0.5053 | 0.26327 | 0.855 | 800 | 1e-06 | 19.6243 | 0
2020010416 | 0.45195 | 0.33322 | 0.24735 | 1.23 | 800 | 1e-06 | 20.0116 | 0
2020010417 | 0.48482 | 0.0505 | 0.27573 | 2.405 | 795.4128 | 1e-06 | 14.14 | 1.6544
2020010418 | 0.53693 | 0 | 0.29851 | 3.073 | 775.0412 | 1e-06 | 0 | 1.7911
2020010419 | 0.54505 | 0 | 0.2957 | 3.21 | 754.408 | 1e-06 | 0 | 1.7742
2020010420 | 0.53551 | 0 | 0.28873 | 2.662 | 733.6335 | 1e-06 | 0 | 1.7324
2020010421 | 0.52833 | 0 | 0.25044 | 2.553 | 712.8576 | 1e-06 | 0 | 1.5026
2020010422 | 0.51403 | 0 | 0.20264 | 2.156 | 692.07 | 1e-06 | 0 | 1.2158
2020010423 | 0.48835 | 0 | 0.14394 | 2.007 | 671.9882 | 1e-06 | 0 | 0.86364
2020010424 | 0.46177 | 0 | 0.14978 | 1.713 | 652.8967 | 1e-06 | 0 | 0.89868
2020010501 | 0.43884 | 0 | 0.1956 | 1.501 | 634.9458 | 1e-06 | 0 | 1.1736
2020010502 | 0.42122 | 0 | 0.24937 | 1.584 | 618.2287 | 1e-06 | 0 | 1.4962
2020010503 | 0.41688 | 0 | 0.31512 | 1.08 | 601.6061 | 1e-06 | 0 | 1.8907
2020010504 | 0.41141 | 0 | 0.28621 | 1.013 | 585.0001 | 1e-06 | 0 | 1.7173
2020010505 | 0.41391 | 0 | 0.26468 | 1.099 | 568.2334 | 1e-06 | 0 | 1.5881
2020010506 | 0.42378 | 0 | 0.34532 | 1.212 | 551.5996 | 1e-06 | 0 | 2.0719
2020010507 | 0.4352 | 0.0003 | 0.41576 | 1.639 | 535.3628 | 1e-06 | 0.084 | 2.4946
2020010508 | 0.44483 | 0.08381 | 0.40612 | 1.469 | 541.8283 | 1e-06 | 25.9035 | 0
2020010509 | 0.44487 | 0.31911 | 0.4558 | 1.313 | 614.318 | 1e-06 | 92.0856 | 0
2020010510 | 0.43347 | 0.48459 | 0.37994 | 1.127 | 733.0368 | 1e-06 | 137.9648 | 0
2020010511 | 0.4234 | 0.56946 | 0.38866 | 0.883 | 800 | 1e-06 | 85.98 | 0
2020010512 | 0.41311 | 0.58967 | 0.3828 | 0.898 | 800 | 1e-06 | 18.5182 | 0
2020010513 | 0.41119 | 0.60464 | 0.37412 | 0.783 | 800 | 1e-06 | 18.5429 | 0
2020010514 | 0.41345 | 0.57289 | 0.3844 | 0.723 | 800 | 1e-06 | 18.7091 | 0
2020010515 | 0.42057 | 0.48407 | 0.38496 | 0.861 | 800 | 1e-06 | 18.9058 | 0
2020010516 | 0.44086 | 0.31169 | 0.43054 | 1.163 | 800 | 1e-06 | 19.5574 | 0
2020010517 | 0.48241 | 0.04784 | 0.42806 | 2.081 | 795.3713 | 1e-06 | 13.3952 | 2.5684
2020010518 | 0.54192 | 0 | 0.39979 | 2.863 | 775.1628 | 1e-06 | 0 | 2.3987
2020010519 | 0.55523 | 0 | 0.27463 | 3.06 | 753.7748 | 1e-06 | 0 | 1.6478
2020010520 | 0.55 | 0 | 0.16351 | 3.021 | 731.9268 | 1e-06 | 0 | 0.98106
2020010521 | 0.53803 | 0 | 0.12614 | 3.133 | 710.5293 | 1e-06 | 0 | 0.75684
2020010522 | 0.51804 | 0 | 0.10412 | 2.463 | 689.2691 | 1e-06 | 0 | 0.62472
2020010523 | 0.48462 | 0 | 0.10118 | 1.919 | 669.018 | 1e-06 | 0 | 0.60708
2020010524 | 0.4518 | 0 | 0.1062 | 1.375 | 649.7956 | 1e-06 | 0 | 0.6372
2020010601 | 0.432 | 0 | 0.10478 | 1.458 | 631.5783 | 1e-06 | 0 | 0.62868
2020010602 | 0.41895 | 0 | 0.1041 | 1.275 | 613.7873 | 1e-06 | 0 | 0.6246
2020010603 | 0.41152 | 0 | 0.10745 | 1.279 | 596.3695 | 1e-06 | 0 | 0.6447
2020010604 | 0.41069 | 0 | 0.10944 | 1.246 | 578.9697 | 1e-06 | 0 | 0.65664
2020010605 | 0.42578 | 0 | 0.09392 | 1.338 | 560.8596 | 1e-06 | 0 | 0.56352
2020010606 | 0.4607 | 0 | 0.08938 | 1.905 | 541.648 | 1e-06 | 0 | 0.53628
2020010607 | 0.5159 | 0.00024 | 0.09557 | 2.73 | 520.7713 | 1e-06 | 0.0672 | 0.57342
2020010608 | 0.54538 | 0.09632 | 0.08434 | 2.799 | 525.4131 | 1e-06 | 27.4756 | 0
2020010609 | 0.53392 | 0.39077 | 0.08233 | 1.682 | 611.9104 | 1e-06 | 109.9096 | 0
2020010610 | 0.50897 | 0.53156 | 0.09053 | 1.235 | 738.6038 | 1e-06 | 149.38 | 0
2020010611 | 0.4884 | 0.55366 | 0.07172 | 0.899 | 800 | 1e-06 | 83.452 | 0
2020010612 | 0.48012 | 0.56639 | 0.04826 | 0.691 | 800 | 1e-06 | 21.8746 | 0
2020010613 | 0.47906 | 0.58797 | 0.05662 | 0.311 | 800 | 1e-06 | 22.2048 | 0
2020010614 | 0.47794 | 0.59962 | 0.0297 | 0.574 | 800 | 1e-06 | 21.8892 | 0
2020010615 | 0.47757 | 0.56899 | 0.02965 | 0.855 | 800 | 1e-06 | 21.5908 | 0
2020010616 | 0.49786 | 0.3949 | 0.023 | 1.181 | 800 | 1e-06 | 22.2184 | 0
2020010617 | 0.53463 | 0.07341 | 0.0219 | 2.401 | 797.9596 | 1e-06 | 20.5548 | 0.1314
2020010618 | 0.58542 | 0.00016 | 0.02741 | 3 | 773.6541 | 1e-06 | 0.0448 | 0.16446
2020010619 | 0.59243 | 0 | 0.03096 | 2.926 | 748.9217 | 1e-06 | 0 | 0.18576
2020010620 | 0.58152 | 0 | 0.02644 | 2.983 | 724.7319 | 1e-06 | 0 | 0.15864
2020010621 | 0.5652 | 0 | 0.03386 | 2.988 | 701.3586 | 1e-06 | 0 | 0.20316
2020010622 | 0.53863 | 0 | 0.0423 | 2.493 | 678.7898 | 1e-06 | 0 | 0.2538
2020010623 | 0.49981 | 0 | 0.04885 | 1.754 | 657.3458 | 1e-06 | 0 | 0.2931
2020010624 | 0.46383 | 0 | 0.05133 | 1.501 | 637.3548 | 1e-06 | 0 | 0.30798
2020010701 | 0.44177 | 0 | 0.04599 | 1.477 | 618.3446 | 1e-06 | 0 | 0.27594
2020010702 | 0.42662 | 0 | 0.04734 | 1.362 | 599.9395 | 1e-06 | 0 | 0.28404
2020010703 | 0.41832 | 0 | 0.06007 | 1.286 | 581.9249 | 1e-06 | 0 | 0.36042
2020010704 | 0.41764 | 0 | 0.06157 | 1.355 | 564.0202 | 1e-06 | 0 | 0.36942
2020010705 | 0.43201 | 0 | 0.06091 | 1.451 | 545.5322 | 1e-06 | 0 | 0.36546
2020010706 | 0.46837 | 0 | 0.06208 | 1.633 | 525.5243 | 1e-06 | 0 | 0.37248
2020010707 | 0.52391 | 0.00026 | 0.06576 | 2.097 | 503.4649 | 1e-06 | 0.0728 | 0.39456
2020010708 | 0.55176 | 0.09906 | 0.05808 | 1.932 | 507.5494 | 1e-06 | 28.0853 | 0
2020010709 | 0.5418 | 0.36789 | 0.04668 | 1.691 | 587.0651 | 1e-06 | 103.2893 | 0
2020010710 | 0.52304 | 0.49613 | 0.03691 | 1.523 | 703.1431 | 1e-06 | 139.1379 | 0
2020010711 | 0.50542 | 0.48484 | 0.03293 | 1.141 | 800 | 1e-06 | 119.4707 | 0
2020010712 | 0.49178 | 0.52118 | 0.03406 | 1.212 | 800 | 1e-06 | 21.9017 | 0
2020010713 | 0.48861 | 0.4941 | 0.03215 | 1.065 | 800 | 1e-06 | 21.8997 | 0
2020010714 | 0.49096 | 0.45771 | 0.0278 | 1.091 | 800 | 1e-06 | 21.9841 | 0
2020010715 | 0.49592 | 0.35847 | 0.02335 | 1.014 | 800 | 1e-06 | 22.2942 | 0
2020010716 | 0.51154 | 0.21785 | 0.03619 | 1.398 | 800 | 1e-06 | 22.6444 | 0
2020010717 | 0.54015 | 0.05058 | 0.05795 | 2.557 | 791.6801 | 1e-06 | 14.1624 | 0.3477
2020010718 | 0.58946 | 0 | 0.09822 | 2.824 | 767.3888 | 1e-06 | 0 | 0.58932
2020010719 | 0.59695 | 0 | 0.16933 | 2.895 | 743.2431 | 1e-06 | 0 | 1.016
2020010720 | 0.58728 | 0 | 0.23169 | 2.705 | 719.7361 | 1e-06 | 0 | 1.3901
2020010721 | 0.57073 | 0 | 0.25169 | 2.459 | 696.8809 | 1e-06 | 0 | 1.5101
2020010722 | 0.54319 | 0 | 0.26777 | 2.067 | 675.0246 | 1e-06 | 0 | 1.6066
2020010723 | 0.50339 | 0 | 0.20869 | 1.779 | 654.3964 | 1e-06 | 0 | 1.2521
2020010724 | 0.46597 | 0 | 0.17378 | 1.424 | 634.9625 | 1e-06 | 0 | 1.0427
2020010801 | 0.44255 | 0 | 0.31321 | 1.349 | 617.3909 | 1e-06 | 0 | 1.8793
2020010802 | 0.42732 | 0 | 0.43556 | 1.166 | 601.0862 | 1e-06 | 0 | 2.6134
2020010803 | 0.41859 | 0 | 0.51356 | 1.198 | 585.6919 | 1e-06 | 0 | 3.0814
2020010804 | 0.41722 | 0 | 0.47315 | 1.229 | 570.1504 | 1e-06 | 0 | 2.8389
2020010805 | 0.42963 | 0 | 0.44506 | 1.337 | 553.9652 | 1e-06 | 0 | 2.6704
2020010806 | 0.46418 | 0 | 0.49625 | 1.728 | 536.8542 | 1e-06 | 0 | 2.9775
2020010807 | 0.51822 | 0.00027 | 0.53391 | 2.347 | 518.1239 | 1e-06 | 0.0756 | 3.2035
2020010808 | 0.5485 | 0.08786 | 0.4379 | 2.331 | 521.9036 | 1e-06 | 27.2282 | 0
2020010809 | 0.54244 | 0.32922 | 0.36194 | 2.152 | 592.9142 | 1e-06 | 94.3532 | 0
2020010810 | 0.53079 | 0.46433 | 0.31769 | 1.36 | 701.2456 | 1e-06 | 131.9185 | 0
2020010811 | 0.52222 | 0.50018 | 0.29227 | 1.134 | 800 | 1e-06 | 122.1647 | 0
2020010812 | 0.50936 | 0.52718 | 0.32701 | 0.928 | 800 | 1e-06 | 23.0119 | 0
2020010813 | 0.49584 | 0.4903 | 0.43067 | 0.938 | 800 | 1e-06 | 22.3665 | 0
2020010814 | 0.48947 | 0.4594 | 0.47521 | 0.994 | 800 | 1e-06 | 22.0111 | 0
2020010815 | 0.49225 | 0.38994 | 0.5798 | 0.955 | 800 | 1e-06 | 22.1807 | 0
2020010816 | 0.51066 | 0.22353 | 0.59894 | 1.495 | 800 | 1e-06 | 22.506 | 0
2020010817 | 0.54033 | 0.04705 | 0.60384 | 2.414 | 793.8155 | 1e-06 | 13.174 | 3.623
2020010818 | 0.58366 | 0 | 0.59859 | 2.886 | 772.8611 | 1e-06 | 0 | 3.5915
2020010819 | 0.59087 | 0 | 0.57409 | 2.873 | 751.4077 | 1e-06 | 0 | 3.4445
2020010820 | 0.58431 | 0 | 0.49578 | 2.88 | 729.7998 | 1e-06 | 0 | 2.9747
2020010821 | 0.57369 | 0 | 0.48197 | 2.917 | 708.6452 | 1e-06 | 0 | 2.8918
2020010822 | 0.55344 | 0 | 0.47827 | 2.996 | 688.4991 | 1e-06 | 0 | 2.8696
2020010823 | 0.51619 | 0 | 0.50141 | 2.077 | 669.3237 | 1e-06 | 0 | 3.0085
2020010824 | 0.47097 | 0 | 0.52882 | 1.624 | 651.985 | 1e-06 | 0 | 3.1729
2020010901 | 0.44644 | 0 | 0.52049 | 1.535 | 635.6603 | 1e-06 | 0 | 3.1229
2020010902 | 0.42913 | 0 | 0.56803 | 1.423 | 620.3223 | 1e-06 | 0 | 3.4082
2020010903 | 0.41999 | 0 | 0.55171 | 1.225 | 605.1181 | 1e-06 | 0 | 3.3103
2020010904 | 0.41941 | 0 | 0.54667 | 1.292 | 589.9778 | 1e-06 | 0 | 3.28
2020010905 | 0.43218 | 0 | 0.49776 | 1.402 | 574.0539 | 1e-06 | 0 | 2.9866
2020010906 | 0.46557 | 0 | 0.479 | 1.788 | 556.8341 | 1e-06 | 0 | 2.874
2020010907 | 0.5192 | 0 | 0.48503 | 2.428 | 537.7699 | 1e-06 | 0 | 2.9102
2020010908 | 0.54883 | 0.07279 | 0.4855 | 2.499 | 537.7681 | 1e-06 | 20.3812 | 2.913
2020010909 | 0.5452 | 0.31996 | 0.50745 | 1.881 | 606.6582 | 1e-06 | 92.6335 | 0
2020010910 | 0.53698 | 0.42965 | 0.46636 | 1.649 | 706.1693 | 1e-06 | 123.1002 | 0
2020010911 | 0.52687 | 0.45553 | 0.4121 | 1.207 | 800 | 1e-06 | 117.3866 | 0
2020010912 | 0.51338 | 0.51063 | 0.39291 | 1.215 | 800 | 1e-06 | 22.9139 | 0
2020010913 | 0.50286 | 0.47096 | 0.38226 | 1.145 | 800 | 1e-06 | 22.4894 | 0
2020010914 | 0.50601 | 0.48064 | 0.40726 | 1.471 | 800 | 1e-06 | 22.3115 | 0
2020010915 | 0.50412 | 0.44151 | 0.51149 | 1.34 | 800 | 1e-06 | 22.3536 | 0
2020010916 | 0.51587 | 0.29405 | 0.54746 | 1.221 | 800 | 1e-06 | 23.0249 | 0
2020010917 | 0.54172 | 0.04753 | 0.58539 | 2.464 | 793.8239 | 1e-06 | 13.3084 | 3.5123
2020010918 | 0.58994 | 0 | 0.54308 | 3.032 | 772.3872 | 1e-06 | 0 | 3.2585
2020010919 | 0.60102 | 0 | 0.42971 | 3.357 | 750.0745 | 1e-06 | 0 | 2.5783
2020010920 | 0.59263 | 0 | 0.31009 | 3.343 | 727.4245 | 1e-06 | 0 | 1.8605
2020010921 | 0.57839 | 0 | 0.20049 | 3.413 | 704.8561 | 1e-06 | 0 | 1.2029
2020010922 | 0.55299 | 0 | 0.27396 | 2.745 | 683.2543 | 1e-06 | 0 | 1.6438
2020010923 | 0.51526 | 0 | 0.30355 | 2.252 | 663.1104 | 1e-06 | 0 | 1.8213
2020010924 | 0.47922 | 0 | 0.30594 | 1.571 | 643.9937 | 1e-06 | 0 | 1.8356
2020011001 | 0.45736 | 0 | 0.28388 | 1.5 | 625.701 | 1e-06 | 0 | 1.7033
2020011002 | 0.43986 | 0 | 0.33599 | 1.353 | 608.3966 | 1e-06 | 0 | 2.0159
2020011003 | 0.43833 | 0 | 0.16904 | 1.102 | 589.9113 | 1e-06 | 0 | 1.0142
2020011004 | 0.43709 | 0 | 0.08847 | 1.161 | 571.0599 | 1e-06 | 0 | 0.53082
2020011005 | 0.44406 | 0 | 0.15079 | 1.586 | 552.6798 | 1e-06 | 0 | 0.90474
2020011006 | 0.47887 | 0 | 0.16537 | 2.201 | 533.3661 | 1e-06 | 0 | 0.99222
2020011007 | 0.53435 | 0.00025 | 0.10349 | 2.789 | 511.7316 | 1e-06 | 0.07 | 0.62094
2020011008 | 0.56277 | 0.10293 | 0.06692 | 2.765 | 517.2684 | 1e-06 | 29.2219 | -5.6843e-14
2020011009 | 0.54983 | 0.43136 | 0.02219 | 2.017 | 614.3573 | 1e-06 | 120.9139 | 0
2020011010 | 0.52111 | 0.61137 | 0.00911 | 1.45 | 762.5534 | 1e-06 | 171.2383 | 0
2020011011 | 0.49387 | 0.63686 | 0.00982 | 1.252 | 800 | 1e-06 | 59.4065 | 0
2020011012 | 0.4745 | 0.64782 | 0.02915 | 1.137 | 800 | 1e-06 | 21.1645 | 0
2020011013 | 0.462 | 0.61788 | 0.04669 | 1.088 | 800 | 1e-06 | 20.626 | 0
2020011014 | 0.46557 | 0.63211 | 0.05 | 0.886 | 800 | 1e-06 | 20.9958 | 0
2020011015 | 0.46874 | 0.61195 | 0.04756 | 1.022 | 800 | 1e-06 | 21.0088 | 0
2020011016 | 0.48666 | 0.41834 | 0.04639 | 1.589 | 800 | 1e-06 | 21.284 | 0
2020011017 | 0.52286 | 0.08498 | 0.04704 | 2.371 | 800 | 1e-06 | 22.2034 | 0
2020011018 | 0.5757 | 0 | 0.05306 | 3.048 | 776.3085 | 1e-06 | 0 | 0.31836
2020011019 | 0.58353 | 0 | 0.05857 | 3.077 | 752.311 | 1e-06 | 0 | 0.35142
2020011020 | 0.57377 | 0 | 0.07218 | 3.203 | 728.9799 | 1e-06 | 0 | 0.43308
2020011021 | 0.56112 | 0 | 0.10505 | 2.83 | 706.0675 | 1e-06 | 0 | 0.6303
2020011022 | 0.54121 | 0 | 0.15773 | 2.398 | 683.975 | 1e-06 | 0 | 0.94638
2020011023 | 0.51081 | 0 | 0.19452 | 1.842 | 662.9761 | 1e-06 | 0 | 1.1671
2020011024 | 0.47684 | 0 | 0.21314 | 1.385 | 643.2284 | 1e-06 | 0 | 1.2788
2020011101 | 0.45104 | 0 | 0.22214 | 1.311 | 624.6734 | 1e-06 | 0 | 1.3328
2020011102 | 0.43328 | 0 | 0.23763 | 1.184 | 606.919 | 1e-06 | 0 | 1.4258
2020011103 | 0.42103 | 0 | 0.33517 | 1.17 | 590.3116 | 1e-06 | 0 | 2.011
2020011104 | 0.41602 | 0 | 0.34278 | 1.127 | 573.9424 | 1e-06 | 0 | 2.0567
2020011105 | 0.41941 | 0 | 0.31843 | 1.218 | 557.3587 | 1e-06 | 0 | 1.9106
2020011106 | 0.43443 | 0 | 0.32801 | 1.387 | 540.2955 | 1e-06 | 0 | 1.9681
2020011107 | 0.45959 | 0.00022 | 0.36139 | 1.473 | 522.3978 | 1e-06 | 0.0616 | 2.1683
2020011108 | 0.47334 | 0.09882 | 0.38755 | 1.383 | 531.5287 | 1e-06 | 29.9949 | 0
2020011109 | 0.47228 | 0.40678 | 0.44111 | 1.092 | 626.9686 | 1e-06 | 116.5451 | 0
2020011110 | 0.46236 | 0.5382 | 0.46093 | 0.793 | 759.4922 | 1e-06 | 153.4616 | 0
2020011111 | 0.44677 | 0.52436 | 0.49628 | 0.421 | 800 | 1e-06 | 61.085 | 0
2020011112 | 0.43296 | 0.49484 | 0.46025 | 0.371 | 800 | 1e-06 | 19.9781 | 0
2020011113 | 0.42336 | 0.46756 | 0.50364 | 0.257 | 800 | 1e-06 | 19.6409 | 0
2020011114 | 0.42237 | 0.44756 | 0.52796 | 0.305 | 800 | 1e-06 | 19.5464 | 0
2020011115 | 0.43358 | 0.4534 | 0.54047 | 0.371 | 800 | 1e-06 | 20.0073 | 0
2020011116 | 0.45059 | 0.33972 | 0.50851 | 0.776 | 800 | 1e-06 | 20.4017 | 0
2020011117 | 0.47902 | 0.06963 | 0.48456 | 2.017 | 800 | 1e-06 | 19.4964 | 1.0005
2020011118 | 0.53324 | 0.00029 | 0.4695 | 2.723 | 780.5589 | 1e-06 | 0.0812 | 2.817
2020011119 | 0.54516 | 0 | 0.44938 | 2.888 | 760.5207 | 1e-06 | 0 | 2.6963
2020011120 | 0.5387 | 0 | 0.43089 | 2.496 | 740.2831 | 1e-06 | 0 | 2.5853
2020011121 | 0.52754 | 0 | 0.40072 | 2.416 | 720.3091 | 1e-06 | 0 | 2.4043
2020011122 | 0.5115 | 0 | 0.44066 | 2.17 | 701.0825 | 1e-06 | 0 | 2.644
2020011123 | 0.48555 | 0 | 0.4633 | 1.689 | 682.7305 | 1e-06 | 0 | 2.7798
2020011124 | 0.45778 | 0 | 0.33354 | 1.448 | 664.6641 | 1e-06 | 0 | 2.0012
2020011201 | 0.43737 | 0 | 0.18393 | 1.298 | 646.5092 | 1e-06 | 0 | 1.1036
2020011202 | 0.42821 | 0 | 0.15812 | 0.928 | 628.2601 | 1e-06 | 0 | 0.94872
2020011203 | 0.41811 | 0 | 0.18214 | 0.737 | 610.4388 | 1e-06 | 0 | 1.0928
2020011204 | 0.4128 | 0 | 0.36586 | 0.899 | 594.1313 | 1e-06 | 0 | 2.1952
2020011205 | 0.41575 | 0 | 0.42586 | 0.983 | 578.1292 | 1e-06 | 0 | 2.5552
2020011206 | 0.42693 | 0 | 0.3914 | 0.958 | 561.3699 | 1e-06 | 0 | 2.3484
2020011207 | 0.44617 | 0.00021 | 0.41914 | 1.074 | 544.0476 | 1e-06 | 0.0588 | 2.5148
2020011208 | 0.45664 | 0.10128 | 0.39863 | 0.857 | 554.1927 | 1e-06 | 30.7502 | 0
2020011209 | 0.4544 | 0.43787 | 0.35946 | 0.784 | 658.3802 | 1e-06 | 124.7604 | 0
2020011210 | 0.44502 | 0.60489 | 0.25003 | 0.68 | 800 | 1e-06 | 161.8557 | 0
2020011211 | 0.43412 | 0.58431 | 0.28326 | 0.357 | 800 | 1e-06 | 20.0466 | 0
2020011212 | 0.41332 | 0.50824 | 0.32857 | 0.293 | 800 | 1e-06 | 19.133 | 0
2020011213 | 0.41323 | 0.53146 | 0.37689 | 0.236 | 800 | 1e-06 | 19.1858 | 0
2020011214 | 0.42181 | 0.50667 | 0.39002 | 0.323 | 800 | 1e-06 | 19.5021 | 0
2020011215 | 0.42985 | 0.46979 | 0.43014 | 0.401 | 800 | 1e-06 | 19.8019 | 0
2020011216 | 0.44321 | 0.36263 | 0.48217 | 1.22 | 800 | 1e-06 | 19.6109 | 0
2020011217 | 0.48228 | 0.10147 | 0.45438 | 2.252 | 800 | 1e-06 | 20.4152 | 0
2020011218 | 0.54022 | 0 | 0.45841 | 2.706 | 780.0661 | 1e-06 | 0 | 2.7505
2020011219 | 0.55472 | 0 | 0.47408 | 2.869 | 759.7078 | 1e-06 | 0 | 2.8445
2020011220 | 0.55041 | 0 | 0.52426 | 2.711 | 739.6951 | 1e-06 | 0 | 3.1456
2020011221 | 0.53781 | 0 | 0.54697 | 2.26 | 719.9598 | 1e-06 | 0 | 3.2818
2020011222 | 0.51447 | 0 | 0.50165 | 2.132 | 700.9216 | 1e-06 | 0 | 3.0099
2020011223 | 0.47926 | 0 | 0.484 | 1.648 | 682.9484 | 1e-06 | 0 | 2.904
2020011224 | 0.44656 | 0 | 0.49184 | 1.377 | 666.2881 | 1e-06 | 0 | 2.951
2020011301 | 0.42698 | 0 | 0.50383 | 1.313 | 650.556 | 1e-06 | 0 | 3.023
2020011302 | 0.41575 | 0 | 0.47479 | 1.213 | 635.0775 | 1e-06 | 0 | 2.8487
2020011303 | 0.41431 | 0 | 0.48622 | 0.878 | 619.4003 | 1e-06 | 0 | 2.9173
2020011304 | 0.41598 | 0 | 0.46857 | 0.884 | 603.5446 | 1e-06 | 0 | 2.8114
2020011305 | 0.43316 | 0 | 0.49241 | 1.093 | 587.2336 | 1e-06 | 0 | 2.9545
2020011306 | 0.46497 | 0 | 0.52935 | 1.712 | 570.2681 | 1e-06 | 0 | 3.1761
2020011307 | 0.52458 | 0.00021 | 0.53213 | 2.353 | 551.2174 | 1e-06 | 0.0588 | 3.1928
2020011308 | 0.55644 | 0.10288 | 0.45169 | 2.557 | 559.1383 | 1e-06 | 31.5165 | 0
2020011309 | 0.5446 | 0.44147 | 0.39559 | 1.759 | 661.2862 | 1e-06 | 125.9851 | -1.1369e-13
2020011310 | 0.51572 | 0.62367 | 0.3415 | 1.305 | 800 | 1e-06 | 161.6476 | 0
2020011311 | 0.4939 | 0.6509 | 0.27331 | 1.173 | 800 | 1e-06 | 22.0403 | 0
2020011312 | 0.47899 | 0.61838 | 0.30938 | 1.131 | 800 | 1e-06 | 21.3815 | 0
2020011313 | 0.47959 | 0.56334 | 0.41501 | 0.79 | 800 | 1e-06 | 21.7507 | 0
2020011314 | 0.48536 | 0.60117 | 0.46293 | 0.709 | 800 | 1e-06 | 22.1029 | 0
2020011315 | 0.48907 | 0.60474 | 0.45988 | 1.031 | 800 | 1e-06 | 21.9553 | 0
2020011316 | 0.50231 | 0.42267 | 0.39862 | 1.523 | 800 | 1e-06 | 22.0856 | 0
2020011317 | 0.53659 | 0.0873 | 0.40416 | 2.661 | 800 | 1e-06 | 22.5587 | 0
2020011318 | 0.59127 | 1e-05 | 0.38707 | 3.314 | 777.8495 | 1e-06 | 0.0028 | 2.3224
2020011319 | 0.60297 | 0 | 0.3937 | 3.698 | 755.5701 | 1e-06 | 0 | 2.3622
2020011320 | 0.59356 | 0 | 0.40493 | 3.217 | 733.3194 | 1e-06 | 0 | 2.4296
2020011321 | 0.57636 | 0 | 0.43865 | 2.892 | 711.7544 | 1e-06 | 0 | 2.6319
2020011322 | 0.54787 | 0 | 0.44788 | 2.194 | 690.8858 | 1e-06 | 0 | 2.6873
2020011323 | 0.50889 | 0 | 0.44955 | 1.799 | 671.4642 | 1e-06 | 0 | 2.6973
2020011324 | 0.47059 | 0 | 0.40875 | 1.345 | 653.144 | 1e-06 | 0 | 2.4525
2020011401 | 0.44739 | 0 | 0.3624 | 1.428 | 635.7191 | 1e-06 | 0 | 2.1744
2020011402 | 0.43223 | 0 | 0.39064 | 1.177 | 618.9251 | 1e-06 | 0 | 2.3438
2020011403 | 0.42343 | 0 | 0.37157 | 1.164 | 602.4173 | 1e-06 | 0 | 2.2294
2020011404 | 0.42241 | 0 | 0.40539 | 1.169 | 586.1654 | 1e-06 | 0 | 2.4323
2020011405 | 0.43606 | 0 | 0.42194 | 1.289 | 569.4912 | 1e-06 | 0 | 2.5316
2020011406 | 0.47195 | 0 | 0.43711 | 1.853 | 551.7852 | 1e-06 | 0 | 2.6227
2020011407 | 0.53216 | 0.00052 | 0.48792 | 2.626 | 532.4728 | 1e-06 | 0.1456 | 2.9275
2020011408 | 0.56053 | 0.09949 | 0.47218 | 2.516 | 539.3342 | 1e-06 | 30.6903 | 0
2020011409 | 0.54416 | 0.40366 | 0.45561 | 1.717 | 631.2341 | 1e-06 | 115.7585 | 0
2020011410 | 0.51386 | 0.54443 | 0.41543 | 1.444 | 763.4597 | 1e-06 | 154.933 | 0
2020011411 | 0.49397 | 0.55858 | 0.41252 | 1.136 | 800 | 1e-06 | 58.6209 | 0
2020011412 | 0.47817 | 0.57596 | 0.44732 | 1.118 | 800 | 1e-06 | 21.356 | 0
2020011413 | 0.47159 | 0.52183 | 0.48407 | 1.089 | 800 | 1e-06 | 21.0757 | 0
2020011414 | 0.47267 | 0.53569 | 0.48546 | 1.178 | 800 | 1e-06 | 21.0375 | 0
2020011415 | 0.48125 | 0.50735 | 0.49225 | 1.206 | 800 | 1e-06 | 21.4127 | 0
2020011416 | 0.50169 | 0.37037 | 0.48204 | 1.364 | 800 | 1e-06 | 22.2154 | 0
2020011417 | 0.53455 | 0.08275 | 0.49131 | 2.502 | 800 | 1e-06 | 22.6218 | 0
2020011418 | 0.59012 | 0.00388 | 0.47515 | 3.272 | 779.4737 | 1e-06 | 1.0864 | 2.8509
2020011419 | 0.60241 | 0 | 0.46596 | 3.159 | 757.1152 | 1e-06 | 0 | 2.7958
2020011420 | 0.59398 | 0 | 0.47723 | 3.156 | 735.2175 | 1e-06 | 0 | 2.8634
2020011421 | 0.58037 | 0 | 0.4951 | 3.069 | 713.9797 | 1e-06 | 0 | 2.9706
2020011422 | 0.55248 | 0 | 0.50293 | 2.572 | 693.6027 | 1e-06 | 0 | 3.0176
2020011423 | 0.51255 | 0 | 0.52489 | 1.821 | 674.4832 | 1e-06 | 0 | 3.1493
2020011424 | 0.47665 | 0 | 0.51781 | 1.41 | 656.5975 | 1e-06 | 0 | 3.1069
2020011501 | 0.45269 | 0 | 0.51352 | 1.001 | 639.4032 | 1e-06 | 0 | 3.0811
2020011502 | 0.438 | 0 | 0.4605 | 0.898 | 622.4782 | 1e-06 | 0 | 2.763
2020011503 | 0.4312 | 0 | 0.42761 | 0.86 | 605.6375 | 1e-06 | 0 | 2.5657
2020011504 | 0.43163 | 0 | 0.386 | 0.936 | 588.6029 | 1e-06 | 0 | 2.316
2020011505 | 0.44749 | 0 | 0.30377 | 1.106 | 570.4994 | 1e-06 | 0 | 1.8226
2020011506 | 0.4851 | 0 | 0.20555 | 1.835 | 550.768 | 1e-06 | 0 | 1.2333
2020011507 | 0.54506 | 0.00017 | 0.1203 | 2.704 | 528.6236 | 1e-06 | 0.0476 | 0.7218
2020011508 | 0.57629 | 0.09479 | 0.06459 | 3.038 | 531.5047 | 1e-06 | 26.9287 | 0
2020011509 | 0.56042 | 0.43392 | 0.03311 | 2.015 | 628.8763 | 1e-06 | 121.6963 | 0
2020011510 | 0.52939 | 0.58558 | 0.01687 | 1.215 | 769.2735 | 1e-06 | 164.0636 | 0
2020011511 | 0.50379 | 0.60501 | 0.01167 | 1.142 | 800 | 1e-06 | 53.2626 | 0
2020011512 | 0.4865 | 0.58422 | 0.01692 | 1.141 | 800 | 1e-06 | 21.7245 | 0
2020011513 | 0.47872 | 0.53691 | 0.02257 | 1.089 | 800 | 1e-06 | 21.4108 | 0
2020011514 | 0.48067 | 0.56918 | 0.02542 | 1.245 | 800 | 1e-06 | 21.3465 | 0
2020011515 | 0.49015 | 0.55776 | 0.0217 | 1.209 | 800 | 1e-06 | 21.828 | 0
2020011516 | 0.50996 | 0.39089 | 0.01487 | 1.404 | 800 | 1e-06 | 22.5641 | 0
2020011517 | 0.54047 | 0.0882 | 0.01505 | 2.723 | 800 | 1e-06 | 22.6791 | 0
2020011518 | 0.59389 | 0.00037 | 0.02202 | 3.379 | 775.7019 | 1e-06 | 0.1036 | 0.13212
2020011519 | 0.60763 | 0 | 0.02574 | 3.508 | 750.8057 | 1e-06 | 0 | 0.15444
2020011520 | 0.59958 | 0 | 0.03641 | 3.655 | 726.4989 | 1e-06 | 0 | 0.21846
2020011521 | 0.58597 | 0 | 0.05084 | 3.322 | 702.5854 | 1e-06 | 0 | 0.30504
2020011522 | 0.55917 | 0 | 0.05 | 2.771 | 679.3754 | 1e-06 | 0 | 0.3
2020011523 | 0.52059 | 0 | 0.06051 | 2.131 | 657.4017 | 1e-06 | 0 | 0.36306
2020011524 | 0.48335 | 0 | 0.09436 | 1.358 | 636.6084 | 1e-06 | 0 | 0.56616
2020011601 | 0.45997 | 0 | 0.13075 | 1.163 | 616.9373 | 1e-06 | 0 | 0.7845
2020011602 | 0.44463 | 0 | 0.10149 | 1.091 | 597.7397 | 1e-06 | 0 | 0.60894
2020011603 | 0.43735 | 0 | 0.11688 | 1.076 | 578.9615 | 1e-06 | 0 | 0.70128
2020011604 | 0.43699 | 0 | 0.11435 | 1.029 | 560.1381 | 1e-06 | 0 | 0.6861
2020011605 | 0.45035 | 0 | 0.13371 | 1.106 | 540.8799 | 1e-06 | 0 | 0.80226
2020011606 | 0.48531 | 0 | 0.13927 | 1.625 | 520.5309 | 1e-06 | 0 | 0.83562
2020011607 | 0.54346 | 0 | 0.13895 | 2.425 | 498.247 | 1e-06 | 0 | 0.8337
2020011608 | 0.572 | 0.0642 | 0.15167 | 2.694 | 492.943 | 1e-06 | 17.976 | 0.91002
2020011609 | 0.56246 | 0.35974 | 0.15463 | 1.621 | 569.7834 | 1e-06 | 101.655 | 0
2020011610 | 0.54864 | 0.56037 | 0.14675 | 1.176 | 702.9574 | 1e-06 | 157.7841 | 0
2020011611 | 0.54238 | 0.54951 | 0.11963 | 1.269 | 800 | 1e-06 | 121.2654 | 0
2020011612 | 0.53851 | 0.53747 | 0.20373 | 1.339 | 800 | 1e-06 | 23.971 | 0
2020011613 | 0.52863 | 0.5261 | 0.28963 | 1.387 | 800 | 1e-06 | 23.4586 | 0
2020011614 | 0.5323 | 0.50741 | 0.32798 | 1.382 | 800 | 1e-06 | 23.6361 | 0
2020011615 | 0.53276 | 0.4406 | 0.34012 | 1.354 | 800 | 1e-06 | 23.6857 | 0
2020011616 | 0.54319 | 0.29017 | 0.28116 | 1.738 | 800 | 1e-06 | 23.7919 | 0
2020011617 | 0.56624 | 0.04346 | 0.31872 | 2.573 | 790.0408 | 1e-06 | 12.1688 | 1.9123
2020011618 | 0.61334 | 0 | 0.42171 | 3.215 | 766.9591 | 1e-06 | 0 | 2.5303
2020011619 | 0.62263 | 0 | 0.42902 | 3.314 | 743.5836 | 1e-06 | 0 | 2.5741
2020011620 | 0.61238 | 0 | 0.42454 | 3.055 | 720.404 | 1e-06 | 0 | 2.5472
2020011621 | 0.59702 | 0 | 0.4178 | 2.626 | 697.4769 | 1e-06 | 0 | 2.5068
2020011622 | 0.56805 | 0 | 0.4451 | 2.146 | 675.5951 | 1e-06 | 0 | 2.6706
2020011623 | 0.52779 | 0 | 0.45241 | 1.789 | 655.2925 | 1e-06 | 0 | 2.7145
2020011624 | 0.48529 | 0 | 0.50426 | 1.287 | 636.7964 | 1e-06 | 0 | 3.0256
2020011701 | 0.46713 | 0 | 0.47634 | 1.098 | 618.7973 | 1e-06 | 0 | 2.858
2020011702 | 0.44703 | 0 | 0.44159 | 0.962 | 601.3984 | 1e-06 | 0 | 2.6495
2020011703 | 0.43865 | 0 | 0.38078 | 0.971 | 584.0376 | 1e-06 | 0 | 2.2847
2020011704 | 0.43955 | 0 | 0.36209 | 0.985 | 566.5363 | 1e-06 | 0 | 2.1725
2020011705 | 0.45263 | 0 | 0.32954 | 1.068 | 548.3079 | 1e-06 | 0 | 1.9772
2020011706 | 0.48471 | 0 | 0.29387 | 1.59 | 528.8798 | 1e-06 | 0 | 1.7632
2020011707 | 0.53694 | 0.00031 | 0.21369 | 2.699 | 507.7115 | 1e-06 | 0.0868 | 1.2821
2020011708 | 0.56823 | 0.07582 | 0.21485 | 2.679 | 506.2024 | 1e-06 | 21.2296 | 1.2891
2020011709 | 0.56038 | 0.34803 | 0.31357 | 1.52 | 580.7144 | 1e-06 | 99.3298 | 0
2020011710 | 0.53907 | 0.46603 | 0.2568 | 1.21 | 688.6173 | 1e-06 | 132.0292 | 0
2020011711 | 0.51823 | 0.48756 | 0.13542 | 1.108 | 800 | 1e-06 | 134.6315 | -1.1369e-13
2020011712 | 0.49775 | 0.53926 | 0.0539 | 1.041 | 800 | 1e-06 | 22.3532 | 0
2020011713 | 0.48295 | 0.53176 | 0.05946 | 0.97 | 800 | 1e-06 | 21.7286 | 0
2020011714 | 0.48274 | 0.5245 | 0.09463 | 1.191 | 800 | 1e-06 | 21.4978 | 0
2020011715 | 0.49046 | 0.5395 | 0.07809 | 1.148 | 800 | 1e-06 | 21.9036 | 0
2020011716 | 0.5038 | 0.35747 | 0.07149 | 1.342 | 800 | 1e-06 | 22.3366 | 0
2020011717 | 0.53488 | 0.09396 | 0.05182 | 2.228 | 800 | 1e-06 | 22.9114 | 0
2020011718 | 0.58607 | 0.00016 | 0.04887 | 3.263 | 776.0557 | 1e-06 | 0.0448 | 0.29322
2020011719 | 0.59786 | 0 | 0.0517 | 3.31 | 751.5765 | 1e-06 | 0 | 0.3102
2020011720 | 0.58835 | 0 | 0.04597 | 3.231 | 727.4309 | 1e-06 | 0 | 0.27582
2020011721 | 0.57435 | 0 | 0.05282 | 2.985 | 703.7384 | 1e-06 | 0 | 0.31692
2020011722 | 0.55492 | 0 | 0.05187 | 2.289 | 680.2573 | 1e-06 | 0 | 0.31122
2020011723 | 0.52592 | 0 | 0.0465 | 1.68 | 657.4981 | 1e-06 | 0 | 0.279
2020011724 | 0.49188 | 0 | 0.0418 | 1.365 | 635.9955 | 1e-06 | 0 | 0.2508
2020011801 | 0.46746 | 0 | 0.03859 | 1.654 | 615.9105 | 1e-06 | 0 | 0.23154
2020011802 | 0.45054 | 0 | 0.03172 | 1.404 | 596.3294 | 1e-06 | 0 | 0.19032
2020011803 | 0.43904 | 0 | 0.03336 | 1.417 | 577.3117 | 1e-06 | 0 | 0.20016
2020011804 | 0.43399 | 0 | 0.03788 | 1.412 | 558.5534 | 1e-06 | 0 | 0.22728
2020011805 | 0.43847 | 0 | 0.04876 | 1.558 | 539.7959 | 1e-06 | 0 | 0.29256
2020011806 | 0.45505 | 0 | 0.07751 | 1.795 | 520.6686 | 1e-06 | 0 | 0.46506
2020011807 | 0.47952 | 0.00051 | 0.08271 | 1.761 | 500.5312 | 1e-06 | 0.1428 | 0.49626
2020011808 | 0.49688 | 0.11132 | 0.07866 | 1.653 | 510.4724 | 1e-06 | 31.6416 | 0
2020011809 | 0.49453 | 0.39847 | 0.07197 | 1.243 | 600.4759 | 1e-06 | 112.0034 | 0
2020011810 | 0.47866 | 0.51177 | 0.07002 | 1.131 | 722.8256 | 1e-06 | 143.7157 | 0
2020011811 | 0.46031 | 0.52838 | 0.06772 | 0.919 | 800 | 1e-06 | 97.8899 | 0
2020011812 | 0.44566 | 0.49676 | 0.06602 | 0.974 | 800 | 1e-06 | 19.972 | 0
2020011813 | 0.43579 | 0.49376 | 0.0658 | 0.913 | 800 | 1e-06 | 19.5691 | 0
2020011814 | 0.42899 | 0.42222 | 0.06187 | 1.048 | 800 | 1e-06 | 19.1145 | 0
2020011815 | 0.43581 | 0.44101 | 0.06841 | 0.951 | 800 | 1e-06 | 19.5321 | 0
2020011816 | 0.45691 | 0.31174 | 0.06215 | 1.208 | 800 | 1e-06 | 20.2668 | 0
2020011817 | 0.48881 | 0.07726 | 0.05072 | 2.122 | 800 | 1e-06 | 20.8521 | 0
2020011818 | 0.54164 | 0.00049 | 0.06337 | 2.975 | 778.0353 | 1e-06 | 0.1372 | 0.38022
2020011819 | 0.55333 | 0 | 0.06294 | 3.112 | 755.5185 | 1e-06 | 0 | 0.37764
2020011820 | 0.54517 | 0 | 0.06723 | 2.873 | 733.1719 | 1e-06 | 0 | 0.40338
2020011821 | 0.53462 | 0 | 0.06646 | 2.706 | 711.1495 | 1e-06 | 0 | 0.39876
2020011822 | 0.52014 | 0 | 0.08182 | 2.269 | 689.4628 | 1e-06 | 0 | 0.49092
2020011823 | 0.49982 | 0 | 0.07778 | 1.991 | 668.429 | 1e-06 | 0 | 0.46668
2020011824 | 0.47208 | 0 | 0.07377 | 1.7 | 648.3838 | 1e-06 | 0 | 0.44262
2020011901 | 0.45243 | 0 | 0.07927 | 1.452 | 629.0472 | 1e-06 | 0 | 0.47562
2020011902 | 0.43676 | 0 | 0.07705 | 1.377 | 610.3588 | 1e-06 | 0 | 0.4623
2020011903 | 0.42688 | 0 | 0.08137 | 1.193 | 591.9767 | 1e-06 | 0 | 0.48822
2020011904 | 0.42268 | 0 | 0.07457 | 1.222 | 573.7801 | 1e-06 | 0 | 0.44742
2020011905 | 0.42499 | 0 | 0.07611 | 1.272 | 555.5343 | 1e-06 | 0 | 0.45666
2020011906 | 0.43307 | 0 | 0.0848 | 1.409 | 537.0978 | 1e-06 | 0 | 0.5088
2020011907 | 0.44935 | 0.00058 | 0.09736 | 1.707 | 518.4319 | 1e-06 | 0.1624 | 0.58416
2020011908 | 0.45978 | 0.10361 | 0.07893 | 1.441 | 527.7476 | 1e-06 | 29.4844 | 0
2020011909 | 0.46531 | 0.2991 | 0.06944 | 1.303 | 591.3457 | 1e-06 | 84.1646 | 0
2020011910 | 0.45969 | 0.37076 | 0.07086 | 1.183 | 675.1612 | 1e-06 | 104.238 | 0
2020011911 | 0.45061 | 0.46778 | 0.07953 | 1.19 | 786.6281 | 1e-06 | 131.4556 | 0
2020011912 | 0.44476 | 0.48444 | 0.08235 | 1.148 | 800 | 1e-06 | 33.1276 | 0
2020011913 | 0.43505 | 0.46462 | 0.08267 | 1.115 | 800 | 1e-06 | 19.3323 | 0
2020011914 | 0.44918 | 0.34771 | 0.0743 | 1.395 | 800 | 1e-06 | 19.7165 | 0
2020011915 | 0.46393 | 0.27756 | 0.06161 | 1.26 | 800 | 1e-06 | 20.5447 | 0
2020011916 | 0.47805 | 0.12501 | 0.0509 | 1.424 | 800 | 1e-06 | 21.0443 | 0
2020011917 | 0.50247 | 0.02153 | 0.06574 | 2.256 | 785.0628 | 1e-06 | 6.0284 | 0.39444
2020011918 | 0.54472 | 0 | 0.09195 | 2.765 | 762.7776 | 1e-06 | 0 | 0.5517
2020011919 | 0.55128 | 0 | 0.09375 | 2.895 | 740.325 | 1e-06 | 0 | 0.5625
2020011920 | 0.54628 | 0 | 0.08285 | 2.72 | 717.8669 | 1e-06 | 0 | 0.4971
2020011921 | 0.53356 | 0 | 0.08921 | 2.314 | 695.6388 | 1e-06 | 0 | 0.53526
2020011922 | 0.514 | 0 | 0.07432 | 2.388 | 674.3148 | 1e-06 | 0 | 0.44592
2020011923 | 0.4838 | 0 | 0.0558 | 1.939 | 653.85 | 1e-06 | 0 | 0.3348
2020011924 | 0.45454 | 0 | 0.05943 | 1.506 | 634.3492 | 1e-06 | 0 | 0.35658
2020012001 | 0.43348 | 0 | 0.04686 | 1.001 | 615.2578 | 1e-06 | 0 | 0.28116
2020012002 | 0.41972 | 0 | 0.04606 | 0.947 | 596.7543 | 1e-06 | 0 | 0.27636
2020012003 | 0.41161 | 0 | 0.04821 | 0.983 | 578.6809 | 1e-06 | 0 | 0.28926
2020012004 | 0.41102 | 0 | 0.05375 | 1.013 | 560.6984 | 1e-06 | 0 | 0.3225
2020012005 | 0.42253 | 0 | 0.05909 | 1.12 | 542.3141 | 1e-06 | 0 | 0.35454
2020012006 | 0.45022 | 0 | 0.04961 | 1.525 | 522.9764 | 1e-06 | 0 | 0.29766
2020012007 | 0.49173 | 0 | 0.05929 | 2.356 | 502.5768 | 1e-06 | 0 | 0.35574
2020012008 | 0.52019 | 0.01905 | 0.04387 | 2.493 | 486.2181 | 1e-06 | 5.334 | 0.26322
2020012009 | 0.54117 | 0.05813 | 0.03798 | 2.079 | 479.3664 | 1e-06 | 16.2764 | 0.22788
2020012010 | 0.55015 | 0.18171 | 0.05288 | 1.478 | 506.1834 | 1e-06 | 51.1961 | 5.6843e-14
2020012011 | 0.55158 | 0.18306 | 0.03619 | 1.326 | 533.0591 | 1e-06 | 51.4739 | 0
2020012012 | 0.5471 | 0.23752 | 0.03003 | 1.319 | 575.3502 | 1e-06 | 66.6858 | -1.1369e-13
2020012013 | 0.54044 | 0.29967 | 0.02906 | 1.053 | 635.0845 | 1e-06 | 84.082 | 0
2020012014 | 0.53181 | 0.25176 | 0.02898 | 1.218 | 681.9741 | 1e-06 | 70.6667 | 0
2020012015 | 0.53688 | 0.16441 | 0.03139 | 1.437 | 704.4009 | 1e-06 | 46.2231 | 0
2020012016 | 0.54418 | 0.07361 | 0.04602 | 1.323 | 701.0343 | 1e-06 | 20.6108 | 0.27612
2020012017 | 0.55823 | 0.01401 | 0.06724 | 2.355 | 681.4788 | 1e-06 | 3.9228 | 0.40344
2020012018 | 0.5994 | 0 | 0.06744 | 2.97 | 656.6816 | 1e-06 | 0 | 0.40464
2020012019 | 0.6064 | 0 | 0.06897 | 3.1 | 631.6946 | 1e-06 | 0 | 0.41382
2020012020 | 0.59475 | 0 | 0.07976 | 2.997 | 607.2169 | 1e-06 | 0 | 0.47856
2020012021 | 0.57604 | 0 | 0.11024 | 2.762 | 583.5665 | 1e-06 | 0 | 0.66144
2020012022 | 0.54666 | 0 | 0.14569 | 2.17 | 560.9176 | 1e-06 | 0 | 0.87414
2020012023 | 0.50939 | 0 | 0.14511 | 1.508 | 539.3549 | 1e-06 | 0 | 0.87066
2020012024 | 0.47322 | 0 | 0.1459 | 1.393 | 519.382 | 1e-06 | 0 | 0.8754
2020012101 | 0.44862 | 0 | 0.18581 | 1.24 | 500.6517 | 1e-06 | 0 | 1.1149
2020012102 | 0.43148 | 0 | 0.18616 | 1.16 | 482.6491 | 1e-06 | 0 | 1.117
2020012103 | 0.42195 | 0 | 0.19551 | 1.161 | 465.1515 | 1e-06 | 0 | 1.1731
2020012104 | 0.42143 | 0 | 0.20236 | 1.156 | 447.7145 | 1e-06 | 0 | 1.2142
2020012105 | 0.43361 | 0 | 0.23553 | 1.194 | 429.942 | 1e-06 | 0 | 1.4132
2020012106 | 0.46839 | 0 | 0.27979 | 1.753 | 411.3594 | 1e-06 | 0 | 1.6787
2020012107 | 0.52409 | 0 | 0.29569 | 2.264 | 390.7653 | 1e-06 | 0 | 1.7741
2020012108 | 0.5552 | 0.05852 | 0.31148 | 2.265 | 385.1904 | 1e-06 | 16.3856 | 1.8689
2020012109 | 0.55047 | 0.259 | 0.29787 | 1.542 | 435.1675 | 1e-06 | 74.3072 | 0
2020012110 | 0.53923 | 0.34853 | 0.24325 | 1.284 | 510.1556 | 1e-06 | 99.0479 | 0
2020012111 | 0.52551 | 0.42729 | 0.21406 | 1.117 | 607.4992 | 1e-06 | 120.9256 | 5.6843e-14
2020012112 | 0.51861 | 0.53333 | 0.24164 | 1.165 | 735.0718 | 1e-06 | 150.7822 | 0
2020012113 | 0.52118 | 0.53404 | 0.23617 | 1.133 | 800 | 1e-06 | 88.2907 | 1.1369e-13
2020012114 | 0.52177 | 0.51507 | 0.38573 | 1.202 | 800 | 1e-06 | 23.3212 | 0
2020012115 | 0.5207 | 0.43662 | 0.43125 | 1.197 | 800 | 1e-06 | 23.2759 | 0
2020012116 | 0.52581 | 0.35418 | 0.40063 | 1.473 | 800 | 1e-06 | 23.2401 | 0
2020012117 | 0.55121 | 0.09898 | 0.35486 | 2.483 | 800 | 1e-06 | 23.4239 | 0
2020012118 | 0.5952 | 0.00033 | 0.36734 | 3.015 | 777.337 | 1e-06 | 0.0924 | 2.204
2020012119 | 0.60586 | 0 | 0.35859 | 3.217 | 754.2302 | 1e-06 | 0 | 2.1515
2020012120 | 0.59563 | 0 | 0.36821 | 3.076 | 731.5208 | 1e-06 | 0 | 2.2093
2020012121 | 0.57642 | 0 | 0.37026 | 2.634 | 709.2846 | 1e-06 | 0 | 2.2216
2020012122 | 0.54796 | 0 | 0.39619 | 2.401 | 688.3087 | 1e-06 | 0 | 2.3771
2020012123 | 0.50896 | 0 | 0.36494 | 1.684 | 668.2612 | 1e-06 | 0 | 2.1896
2020012124 | 0.47384 | 0 | 0.32814 | 1.316 | 649.2755 | 1e-06 | 0 | 1.9688
2020012201 | 0.45214 | 0 | 0.35774 | 1.128 | 631.2994 | 1e-06 | 0 | 2.1464
2020012202 | 0.43678 | 0 | 0.32114 | 1.074 | 613.7716 | 1e-06 | 0 | 1.9268
2020012203 | 0.42658 | 0 | 0.30107 | 0.989 | 596.5177 | 1e-06 | 0 | 1.8064
2020012204 | 0.42376 | 0 | 0.31814 | 0.981 | 579.4909 | 1e-06 | 0 | 1.9088
2020012205 | 0.43684 | 0 | 0.35832 | 1.145 | 562.2543 | 1e-06 | 0 | 2.1499
2020012206 | 0.46964 | 0 | 0.45265 | 1.784 | 544.6811 | 1e-06 | 0 | 2.7159
2020012207 | 0.52282 | 0.00063 | 0.43372 | 2.109 | 524.9963 | 1e-06 | 0.1764 | 2.6023
2020012208 | 0.54895 | 0.08268 | 0.39498 | 2.124 | 526.8399 | 1e-06 | 23.1504 | 2.3699
2020012209 | 0.54047 | 0.36957 | 0.32009 | 1.716 | 608.554 | 1e-06 | 105.4001 | 0
2020012210 | 0.52363 | 0.57937 | 0.19934 | 0.888 | 748.251 | 1e-06 | 163.4196 | 0
2020012211 | 0.5034 | 0.60723 | 0.17325 | 0.527 | 800 | 1e-06 | 74.8818 | 0
2020012212 | 0.49112 | 0.62609 | 0.16505 | 0.205 | 800 | 1e-06 | 22.8776 | 0
2020012213 | 0.48208 | 0.59656 | 0.12209 | 0.165 | 800 | 1e-06 | 22.4928 | 0
2020012214 | 0.48361 | 0.578 | 0.1036 | 0.173 | 800 | 1e-06 | 22.5567 | 0
2020012215 | 0.48862 | 0.58259 | 0.0985 | 0.221 | 800 | 1e-06 | 22.7441 | 0
2020012216 | 0.50249 | 0.43876 | 0.06672 | 0.774 | 800 | 1e-06 | 22.843 | 0
2020012217 | 0.52402 | 0.11871 | 0.04968 | 2.212 | 800 | 1e-06 | 22.4169 | 0
2020012218 | 0.57416 | 0.00079 | 0.08722 | 2.945 | 776.704 | 1e-06 | 0.2212 | 0.52332
2020012219 | 0.58982 | 0 | 0.135 | 3 | 752.7925 | 1e-06 | 0 | 0.81
2020012220 | 0.58043 | 0 | 0.19178 | 2.845 | 729.5079 | 1e-06 | 0 | 1.1507
2020012221 | 0.56552 | 0 | 0.17866 | 2.643 | 706.6435 | 1e-06 | 0 | 1.072
2020012222 | 0.54065 | 0 | 0.14912 | 2.221 | 684.3486 | 1e-06 | 0 | 0.89472
2020012223 | 0.50431 | 0 | 0.10234 | 1.562 | 662.8221 | 1e-06 | 0 | 0.61404
2020012224 | 0.47448 | 0 | 0.06661 | 0.919 | 641.8402 | 1e-06 | 0 | 0.39966
2020012301 | 0.4557 | 0 | 0.03773 | 0.722 | 621.3707 | 1e-06 | 0 | 0.22638
2020012302 | 0.44246 | 0 | 0.05118 | 0.64 | 601.5221 | 1e-06 | 0 | 0.30708
2020012303 | 0.43306 | 0 | 0.06393 | 0.597 | 582.1489 | 1e-06 | 0 | 0.38358
2020012304 | 0.43287 | 0 | 0.06555 | 0.572 | 562.7693 | 1e-06 | 0 | 0.3933
2020012305 | 0.44579 | 0 | 0.05851 | 0.643 | 542.8112 | 1e-06 | 0 | 0.35106
2020012306 | 0.47811 | 0 | 0.04621 | 1.122 | 521.7393 | 1e-06 | 0 | 0.27726
2020012307 | 0.53031 | 0.00061 | 0.06034 | 2.304 | 499.6516 | 1e-06 | 0.1708 | 0.36204
2020012308 | 0.55709 | 0.11542 | 0.06391 | 2.035 | 508.2044 | 1e-06 | 32.7011 | 0
2020012309 | 0.54209 | 0.36101 | 0.04645 | 1.471 | 585.5587 | 1e-06 | 101.3615 | -5.6843e-14
2020012310 | 0.51949 | 0.48675 | 0.05397 | 0.855 | 698.6115 | 1e-06 | 136.6138 | 0
2020012311 | 0.50027 | 0.47875 | 0.0528 | 0.814 | 800 | 1e-06 | 124.0872 | 1.1369e-13
2020012312 | 0.49468 | 0.5785 | 0.03205 | 0.395 | 800 | 1e-06 | 22.855 | 0
2020012313 | 0.48891 | 0.53511 | 0.04185 | 0.454 | 800 | 1e-06 | 22.5248 | 0
2020012314 | 0.50155 | 0.59118 | 0.03651 | 0.259 | 800 | 1e-06 | 23.3138 | 0
2020012315 | 0.50152 | 0.57835 | 0.03138 | 0.506 | 800 | 1e-06 | 23.0654 | 0
2020012316 | 0.50822 | 0.44086 | 0.02069 | 0.898 | 800 | 1e-06 | 22.9883 | 0
2020012317 | 0.53507 | 0.12833 | 0.00664 | 2.161 | 800 | 1e-06 | 22.9873 | 0
2020012318 | 0.57674 | 0.00055 | 0.00927 | 3.035 | 776.1378 | 1e-06 | 0.154 | 0.05562
2020012319 | 0.58938 | 0 | 0.01946 | 3.051 | 751.6047 | 1e-06 | 0 | 0.11676
2020012320 | 0.57938 | 0 | 0.02968 | 2.917 | 727.469 | 1e-06 | 0 | 0.17808
2020012321 | 0.56295 | 0 | 0.02703 | 2.656 | 703.8285 | 1e-06 | 0 | 0.16218
2020012322 | 0.53712 | 0 | 0.02413 | 1.951 | 680.6796 | 1e-06 | 0 | 0.14478
2020012323 | 0.50241 | 0 | 0.03243 | 1.438 | 658.6989 | 1e-06 | 0 | 0.19458
2020012324 | 0.46702 | 0 | 0.03375 | 1.158 | 638.1095 | 1e-06 | 0 | 0.2025
2020012401 | 0.44512 | 0 | 0.02903 | 1.053 | 618.416 | 1e-06 | 0 | 0.17418
2020012402 | 0.43448 | 0 | 0.03535 | 0.743 | 598.9506 | 1e-06 | 0 | 0.2121
2020012403 | 0.42572 | 0 | 0.06345 | 0.624 | 579.9465 | 1e-06 | 0 | 0.3807
2020012404 | 0.42275 | 0 | 0.08438 | 0.664 | 561.2475 | 1e-06 | 0 | 0.50628
2020012405 | 0.43531 | 0 | 0.08414 | 0.725 | 542.0178 | 1e-06 | 0 | 0.50484
2020012406 | 0.47086 | 0 | 0.09173 | 1.353 | 521.7907 | 1e-06 | 0 | 0.55038
2020012407 | 0.51841 | 0.00071 | 0.09825 | 2.24 | 500.4537 | 1e-06 | 0.1988 | 0.5895
2020012408 | 0.54766 | 0.08693 | 0.15563 | 2.19 | 502.1779 | 1e-06 | 25.2742 | 5.6843e-14
2020012409 | 0.53809 | 0.34128 | 0.15808 | 1.641 | 575.0356 | 1e-06 | 96.5069 | 0
2020012410 | 0.51658 | 0.48529 | 0.16557 | 0.919 | 688.5499 | 1e-06 | 136.8746 | 0
2020012411 | 0.49951 | 0.54958 | 0.18423 | 0.868 | 800 | 1e-06 | 134.0591 | 0
2020012412 | 0.4887 | 0.58657 | 0.23141 | 0.801 | 800 | 1e-06 | 22.1679 | 0
2020012413 | 0.47835 | 0.55885 | 0.23558 | 0.769 | 800 | 1e-06 | 21.7134 | 0
2020012414 | 0.47989 | 0.57563 | 0.24849 | 0.853 | 800 | 1e-06 | 21.7018 | 0
2020012415 | 0.48819 | 0.5084 | 0.23341 | 0.885 | 800 | 1e-06 | 22.0599 | 0
2020012416 | 0.49744 | 0.41056 | 0.24541 | 0.999 | 800 | 1e-06 | 22.3807 | 0
2020012417 | 0.5195 | 0.12605 | 0.25186 | 2.309 | 800 | 1e-06 | 22.1075 | 0
2020012418 | 0.56479 | 0.00064 | 0.28927 | 3.001 | 778.3707 | 1e-06 | 0.1792 | 1.7356
2020012419 | 0.57442 | 0 | 0.2627 | 3.071 | 756.0202 | 1e-06 | 0 | 1.5762
2020012420 | 0.55983 | 0 | 0.27787 | 2.718 | 734.0934 | 1e-06 | 0 | 1.6672
2020012421 | 0.54315 | 0 | 0.3056 | 2.565 | 712.9639 | 1e-06 | 0 | 1.8336
2020012422 | 0.5238 | 0 | 0.33619 | 2.303 | 692.6655 | 1e-06 | 0 | 2.0171
2020012423 | 0.4953 | 0 | 0.32091 | 1.689 | 673.0008 | 1e-06 | 0 | 1.9255
2020012424 | 0.46541 | 0 | 0.2108 | 1.644 | 654.0353 | 1e-06 | 0 | 1.2648
2020012501 | 0.44136 | 0 | 0.14894 | 1.865 | 636.0501 | 1e-06 | 0 | 0.89364
2020012502 | 0.42426 | 0 | 0.20319 | 1.583 | 618.912 | 1e-06 | 0 | 1.2191
2020012503 | 0.40938 | 0 | 0.26194 | 1.659 | 602.9018 | 1e-06 | 0 | 1.5716
2020012504 | 0.40428 | 0 | 0.28076 | 1.43 | 587.0152 | 1e-06 | 0 | 1.6846
2020012505 | 0.40798 | 0 | 0.27468 | 1.786 | 571.2742 | 1e-06 | 0 | 1.6481
2020012506 | 0.42647 | 0 | 0.12003 | 1.861 | 553.8113 | 1e-06 | 0 | 0.72018
2020012507 | 0.45226 | 0.00138 | 0.06067 | 2.151 | 535.4565 | 1e-06 | 0.3864 | 0.36402
2020012508 | 0.46487 | 0.12021 | 0.05726 | 1.832 | 549.442 | 1e-06 | 34.0024 | 0
2020012509 | 0.46482 | 0.43799 | 0.05168 | 1.328 | 651.8707 | 1e-06 | 122.9473 | 0
2020012510 | 0.4535 | 0.61042 | 0.03771 | 1.09 | 800 | 1e-06 | 168.3538 | 0
2020012511 | 0.43638 | 0.62028 | 0.03957 | 0.984 | 800 | 1e-06 | 19.5259 | 0
2020012512 | 0.4238 | 0.61396 | 0.03767 | 1.087 | 800 | 1e-06 | 18.8316 | 0
2020012513 | 0.41845 | 0.61001 | 0.03923 | 1.037 | 800 | 1e-06 | 18.6301 | 0
2020012514 | 0.41865 | 0.57174 | 0.04349 | 1.165 | 800 | 1e-06 | 18.5115 | 0
2020012515 | 0.42839 | 0.52471 | 0.05279 | 1.271 | 800 | 1e-06 | 18.8633 | 0
2020012516 | 0.4491 | 0.43636 | 0.04696 | 1.165 | 800 | 1e-06 | 19.9427 | 0
2020012517 | 0.47802 | 0.1191 | 0.04301 | 2.122 | 800 | 1e-06 | 20.3449 | 0
2020012518 | 0.52554 | 0.00437 | 0.04045 | 2.771 | 779.5369 | 1e-06 | 1.2236 | 0.2427
2020012519 | 0.54033 | 0.00248 | 0.04597 | 3.157 | 758.2686 | 1e-06 | 0.6944 | 0.27582
2020012520 | 0.53266 | 0.00184 | 0.04458 | 2.945 | 736.9613 | 1e-06 | 0.5152 | 0.26748
2020012521 | 0.51979 | 0 | 0.0429 | 2.963 | 715.7516 | 1e-06 | 0 | 0.2574
2020012522 | 0.50255 | 0 | 0.03571 | 2.793 | 695.139 | 1e-06 | 0 | 0.21426
2020012523 | 0.47695 | 0 | 0.03761 | 2.372 | 675.32 | 1e-06 | 0 | 0.22566
2020012524 | 0.44948 | 0 | 0.04009 | 1.959 | 656.394 | 1e-06 | 0 | 0.24054
2020012601 | 0.43252 | 0 | 0.04386 | 1.876 | 638.2047 | 1e-06 | 0 | 0.26316
2020012602 | 0.41689 | 0 | 0.05877 | 1.637 | 620.6005 | 1e-06 | 0 | 0.35262
2020012603 | 0.40487 | 0 | 0.0885 | 1.538 | 603.6406 | 1e-06 | 0 | 0.531
2020012604 | 0.39946 | 0 | 0.11336 | 1.535 | 587.0811 | 1e-06 | 0 | 0.68016
2020012605 | 0.39854 | 0 | 0.15095 | 1.6 | 570.8555 | 1e-06 | 0 | 0.9057
2020012606 | 0.40714 | 0 | 0.14681 | 1.664 | 554.2647 | 1e-06 | 0 | 0.88086
2020012607 | 0.42322 | 0.00135 | 0.18823 | 1.754 | 537.6348 | 1e-06 | 0.378 | 1.1294
2020012608 | 0.43353 | 0.08908 | 0.25755 | 1.52 | 545.2666 | 1e-06 | 26.4877 | 0
2020012609 | 0.44347 | 0.27716 | 0.30483 | 1.354 | 605.2113 | 1e-06 | 79.4338 | 0
2020012610 | 0.44375 | 0.38314 | 0.31305 | 1.113 | 694.6255 | 1e-06 | 109.1575 | 0
2020012611 | 0.44528 | 0.45978 | 0.39831 | 0.706 | 800 | 1e-06 | 125.5967 | 0
2020012612 | 0.43658 | 0.51477 | 0.44809 | 0.761 | 800 | 1e-06 | 19.7583 | 0
2020012613 | 0.42457 | 0.54883 | 0.44802 | 0.682 | 800 | 1e-06 | 19.2728 | 0
2020012614 | 0.42824 | 0.50806 | 0.48449 | 0.711 | 800 | 1e-06 | 19.4163 | 0
2020012615 | 0.43361 | 0.49649 | 0.46364 | 0.616 | 800 | 1e-06 | 19.7637 | 0
2020012616 | 0.43929 | 0.35031 | 0.38687 | 1.301 | 800 | 1e-06 | 19.3456 | 0
2020012617 | 0.47125 | 0.10145 | 0.41447 | 2.188 | 800 | 1e-06 | 19.9607 | 0
2020012618 | 0.52364 | 0.00135 | 0.47064 | 2.587 | 781.1778 | 1e-06 | 0.378 | 2.8238
2020012619 | 0.54662 | 0 | 0.46609 | 2.64 | 760.9232 | 1e-06 | 0 | 2.7965
2020012620 | 0.54208 | 0 | 0.46668 | 2.495 | 740.7405 | 1e-06 | 0 | 2.8001
2020012621 | 0.53066 | 0 | 0.46721 | 2.343 | 720.9457 | 1e-06 | 0 | 2.8033
2020012622 | 0.50907 | 0 | 0.47335 | 1.998 | 701.8575 | 1e-06 | 0 | 2.8401
2020012623 | 0.47833 | 0 | 0.46938 | 1.754 | 683.9463 | 1e-06 | 0 | 2.8163
2020012624 | 0.44608 | 0 | 0.45802 | 1.735 | 667.4637 | 1e-06 | 0 | 2.7481
2020012701 | 0.42746 | 0 | 0.40364 | 1.556 | 651.3509 | 1e-06 | 0 | 2.4218
2020012702 | 0.41368 | 0 | 0.40693 | 1.478 | 635.8275 | 1e-06 | 0 | 2.4416
2020012703 | 0.40891 | 0 | 0.41532 | 1.541 | 620.6417 | 1e-06 | 0 | 2.4919
2020012704 | 0.41112 | 0 | 0.40604 | 1.485 | 605.2403 | 1e-06 | 0 | 2.4362
2020012705 | 0.4301 | 0 | 0.41337 | 1.604 | 589.1098 | 1e-06 | 0 | 2.4802
2020012706 | 0.46609 | 0 | 0.48601 | 1.87 | 571.9896 | 1e-06 | 0 | 2.9161
2020012707 | 0.51812 | 0.00132 | 0.4983 | 2.414 | 553.4114 | 1e-06 | 0.3696 | 2.9898
2020012708 | 0.5462 | 0.13307 | 0.4939 | 2.339 | 570.302 | 1e-06 | 40.223 | 0
2020012709 | 0.533 | 0.47294 | 0.46232 | 1.57 | 682.0181 | 1e-06 | 135.1971 | 0
2020012710 | 0.50754 | 0.59086 | 0.44799 | 1.538 | 800 | 1e-06 | 140.2983 | 0
2020012711 | 0.49394 | 0.62306 | 0.32019 | 1.291 | 800 | 1e-06 | 21.9242 | 0
2020012712 | 0.48985 | 0.6752 | 0.26708 | 1.17 | 800 | 1e-06 | 21.8529 | 0
2020012713 | 0.48362 | 0.63908 | 0.25043 | 1.085 | 800 | 1e-06 | 21.6451 | 0
2020012714 | 0.48331 | 0.64119 | 0.25814 | 1.207 | 800 | 1e-06 | 21.5086 | 0
2020012715 | 0.49237 | 0.62131 | 0.35684 | 1.191 | 800 | 1e-06 | 21.9504 | 0
2020012716 | 0.50192 | 0.512 | 0.35275 | 1.52 | 800 | 1e-06 | 22.0702 | 0
2020012717 | 0.53087 | 0.17384 | 0.37025 | 2.528 | 800 | 1e-06 | 22.4229 | 0
2020012718 | 0.57737 | 0.00722 | 0.40221 | 3.085 | 780.3835 | 1e-06 | 2.0216 | 2.4133
2020012719 | 0.59462 | 0 | 0.39561 | 3.36 | 758.17 | 1e-06 | 0 | 2.3737
2020012720 | 0.5841 | 0 | 0.39674 | 3.071 | 736.1687 | 1e-06 | 0 | 2.3804
2020012721 | 0.56654 | 0 | 0.35995 | 2.962 | 714.6631 | 1e-06 | 0 | 2.1597
2020012722 | 0.5407 | 0 | 0.34117 | 2.413 | 693.7102 | 1e-06 | 0 | 2.047
2020012723 | 0.50307 | 0 | 0.31658 | 1.946 | 673.9114 | 1e-06 | 0 | 1.8995
2020012724 | 0.46854 | 0 | 0.33714 | 1.631 | 655.5438 | 1e-06 | 0 | 2.0228
2020012801 | 0.4485 | 0 | 0.34464 | 1.521 | 638.0532 | 1e-06 | 0 | 2.0678
2020012802 | 0.43536 | 0 | 0.31529 | 1.535 | 621.018 | 1e-06 | 0 | 1.8917
2020012803 | 0.42784 | 0 | 0.24257 | 1.544 | 603.9089 | 1e-06 | 0 | 1.4554
2020012804 | 0.42668 | 0 | 0.26069 | 1.602 | 587.0211 | 1e-06 | 0 | 1.5641
2020012805 | 0.44048 | 0 | 0.18748 | 1.696 | 569.1394 | 1e-06 | 0 | 1.1249
2020012806 | 0.47546 | 0 | 0.17533 | 1.898 | 549.7428 | 1e-06 | 0 | 1.052
2020012807 | 0.52862 | 0.00159 | 0.23146 | 2.595 | 529.3266 | 1e-06 | 0.4452 | 1.3888
2020012808 | 0.55255 | 0.13219 | 0.33433 | 2.298 | 544.6739 | 1e-06 | 39.0192 | 0
2020012809 | 0.53655 | 0.35995 | 0.38178 | 1.396 | 623.9288 | 1e-06 | 103.0767 | 0
2020012810 | 0.51435 | 0.46451 | 0.44263 | 1.259 | 733.7319 | 1e-06 | 132.7186 | 0
2020012811 | 0.49921 | 0.49053 | 0.44607 | 1.096 | 800 | 1e-06 | 88.635 | 0
2020012812 | 0.49019 | 0.5777 | 0.36968 | 0.896 | 800 | 1e-06 | 22.1429 | 0
2020012813 | 0.48431 | 0.56673 | 0.36247 | 0.958 | 800 | 1e-06 | 21.8046 | 0
2020012814 | 0.48455 | 0.5843 | 0.33809 | 0.994 | 800 | 1e-06 | 21.7798 | 0
2020012815 | 0.48798 | 0.56717 | 0.47614 | 0.857 | 800 | 1e-06 | 22.0781 | 0
2020012816 | 0.50121 | 0.43358 | 0.50325 | 1.156 | 800 | 1e-06 | 22.4009 | 0
2020012817 | 0.52787 | 0.16516 | 0.47219 | 2.127 | 800 | 1e-06 | 22.6829 | 0
2020012818 | 0.57686 | 0.00505 | 0.53789 | 2.944 | 780.4729 | 1e-06 | 1.414 | 3.2273
2020012819 | 0.59577 | 0 | 0.55256 | 2.936 | 758.7231 | 1e-06 | 0 | 3.3154
2020012820 | 0.58657 | 0 | 0.53722 | 2.721 | 737.0986 | 1e-06 | 0 | 3.2233
2020012821 | 0.56969 | 0 | 0.5175 | 2.225 | 715.6532 | 1e-06 | 0 | 3.105
2020012822 | 0.54392 | 0 | 0.42653 | 1.962 | 694.6101 | 1e-06 | 0 | 2.5592
2020012823 | 0.50592 | 0 | 0.41156 | 1.602 | 674.9033 | 1e-06 | 0 | 2.4694
2020012824 | 0.47046 | 0 | 0.40768 | 1.292 | 656.5297 | 1e-06 | 0 | 2.4461
2020012901 | 0.45386 | 0 | 0.37853 | 1.314 | 638.7835 | 1e-06 | 0 | 2.2712
2020012902 | 0.44042 | 0 | 0.37557 | 1.302 | 621.6392 | 1e-06 | 0 | 2.2534
2020012903 | 0.43186 | 0 | 0.44063 | 1.378 | 605.3635 | 1e-06 | 0 | 2.6438
2020012904 | 0.43165 | 0 | 0.45198 | 1.35 | 589.1379 | 1e-06 | 0 | 2.7119
2020012905 | 0.44412 | 0 | 0.40353 | 1.384 | 572.0694 | 1e-06 | 0 | 2.4212
2020012906 | 0.47999 | 0 | 0.37709 | 1.688 | 553.4604 | 1e-06 | 0 | 2.2625
2020012907 | 0.53709 | 0.00137 | 0.38608 | 2.518 | 533.4353 | 1e-06 | 0.3836 | 2.3165
2020012908 | 0.55879 | 0.12237 | 0.26383 | 2.399 | 545.4177 | 1e-06 | 35.8466 | 0
2020012909 | 0.54458 | 0.39041 | 0.19841 | 1.503 | 631.8307 | 1e-06 | 110.5053 | 0
2020012910 | 0.51886 | 0.4797 | 0.2151 | 1.362 | 744.4129 | 1e-06 | 135.6066 | 0
2020012911 | 0.49209 | 0.52491 | 0.17621 | 1.268 | 800 | 1e-06 | 77.4473 | 0
2020012912 | 0.47751 | 0.56731 | 0.13303 | 1.288 | 800 | 1e-06 | 21.155 | 0
2020012913 | 0.47094 | 0.56766 | 0.26594 | 1.258 | 800 | 1e-06 | 20.8762 | 0
2020012914 | 0.48026 | 0.57054 | 0.3223 | 1.366 | 800 | 1e-06 | 21.2062 | 0
2020012915 | 0.48937 | 0.50632 | 0.32524 | 1.527 | 800 | 1e-06 | 21.4734 | 0
2020012916 | 0.5096 | 0.37734 | 0.2025 | 1.928 | 800 | 1e-06 | 22.0232 | 0
2020012917 | 0.53948 | 0.17439 | 0.19235 | 2.251 | 800 | 1e-06 | 23.1046 | 0
2020012918 | 0.58316 | 0.00411 | 0.15971 | 3.023 | 777.7235 | 1e-06 | 1.1508 | 0.95826
2020012919 | 0.60113 | 0.00024 | 0.15901 | 2.928 | 753.4197 | 1e-06 | 0.0672 | 0.95406
2020012920 | 0.5931 | 0.00021 | 0.13775 | 2.904 | 729.3333 | 1e-06 | 0.0588 | 0.8265
2020012921 | 0.57662 | 0.0002 | 0.12779 | 2.551 | 705.6059 | 1e-06 | 0.056 | 0.76674
2020012922 | 0.54946 | 0.00016 | 0.13382 | 2.236 | 682.865 | 1e-06 | 0.0448 | 0.80292
2020012923 | 0.51303 | 0.00015 | 0.14367 | 1.599 | 661.2556 | 1e-06 | 0.042 | 0.86202
2020012924 | 0.47931 | 0.00018 | 0.11209 | 1.418 | 640.869 | 1e-06 | 0.0504 | 0.67254
2020013001 | 0.45779 | 0.00018 | 0.09768 | 1.233 | 621.2223 | 1e-06 | 0.0504 | 0.58608
2020013002 | 0.44315 | 0.00012 | 0.08584 | 1.256 | 602.1989 | 1e-06 | 0.0336 | 0.51504
2020013003 | 0.43307 | 6e-05 | 0.11162 | 1.283 | 583.8142 | 1e-06 | 0.0168 | 0.66972
2020013004 | 0.42963 | 3e-05 | 0.10647 | 1.324 | 565.5928 | 1e-06 | 0.0084 | 0.63882
2020013005 | 0.44436 | 3e-05 | 0.08827 | 1.376 | 546.6219 | 1e-06 | 0.0084 | 0.52962
2020013006 | 0.47921 | 5e-05 | 0.06901 | 1.721 | 526.2481 | 1e-06 | 0.014 | 0.41406
2020013007 | 0.53622 | 0.00239 | 0.06268 | 2.418 | 504.509 | 1e-06 | 0.6692 | 0.37608
2020013008 | 0.55736 | 0.13923 | 0.08249 | 2.212 | 520.0044 | 1e-06 | 39.4793 | 0
2020013009 | 0.53958 | 0.42035 | 0.0485 | 1.564 | 614.1972 | 1e-06 | 117.989 | 0
2020013010 | 0.51802 | 0.5473 | 0.03152 | 0.892 | 744.1753 | 1e-06 | 153.4331 | 0
2020013011 | 0.49653 | 0.5537 | 0.02739 | 0.825 | 800 | 1e-06 | 78.3366 | 1.1369e-13
2020013012 | 0.48558 | 0.55022 | 0.02664 | 0.937 | 800 | 1e-06 | 21.8853 | 0
2020013013 | 0.47956 | 0.55279 | 0.0211 | 0.89 | 800 | 1e-06 | 21.6493 | 0
2020013014 | 0.48067 | 0.55871 | 0.02033 | 0.98 | 800 | 1e-06 | 21.6115 | 0
2020013015 | 0.48832 | 0.53223 | 0.01776 | 1.008 | 800 | 1e-06 | 21.943 | 0
2020013016 | 0.50602 | 0.4079 | 0.01424 | 1.131 | 800 | 1e-06 | 22.6519 | 0
2020013017 | 0.53564 | 0.14294 | 0.01312 | 1.789 | 800 | 1e-06 | 23.3861 | 0
2020013018 | 0.57948 | 0.00804 | 0.01352 | 2.66 | 777.7568 | 1e-06 | 2.2512 | 0.08112
2020013019 | 0.5947 | 0 | 0.03054 | 2.628 | 752.6171 | 1e-06 | 0 | 0.18324
2020013020 | 0.5858 | 0 | 0.03403 | 2.457 | 727.7457 | 1e-06 | 0 | 0.20418
2020013021 | 0.57094 | 0 | 0.05666 | 2.184 | 703.4355 | 1e-06 | 0 | 0.33996
2020013022 | 0.54539 | 0 | 0.07643 | 1.953 | 680.2137 | 1e-06 | 0 | 0.45858
2020013023 | 0.51075 | 0 | 0.08419 | 1.386 | 658.0996 | 1e-06 | 0 | 0.50514
2020013024 | 0.47737 | 0 | 0.09516 | 1.219 | 637.4532 | 1e-06 | 0 | 0.57096
2020013101 | 0.45782 | 0 | 0.09606 | 1.01 | 617.522 | 1e-06 | 0 | 0.57636
2020013102 | 0.44081 | 0 | 0.08518 | 1.13 | 598.445 | 1e-06 | 0 | 0.51108
2020013103 | 0.43369 | 0 | 0.06717 | 1.117 | 579.5816 | 1e-06 | 0 | 0.40302
2020013104 | 0.4323 | 0 | 0.06682 | 1.129 | 560.7934 | 1e-06 | 0 | 0.40092
2020013105 | 0.44385 | 0 | 0.07079 | 1.213 | 541.5702 | 1e-06 | 0 | 0.42474
2020013106 | 0.47687 | 0 | 0.08444 | 1.551 | 521.215 | 1e-06 | 0 | 0.50664
2020013107 | 0.5299 | 0.00232 | 0.08171 | 2.493 | 499.9425 | 1e-06 | 0.6496 | 0.49026
2020013108 | 0.54949 | 0.13815 | 0.06671 | 2.147 | 515.3458 | 1e-06 | 39.0823 | 0
2020013109 | 0.5299 | 0.43727 | 0.04514 | 1.3 | 614.4469 | 1e-06 | 122.7064 | 0
2020013110 | 0.5068 | 0.58215 | 0.02902 | 0.751 | 754.5544 | 1e-06 | 163.1761 | 1.1369e-13
2020013111 | 0.48867 | 0.60382 | 0.03449 | 0.559 | 800 | 1e-06 | 67.8541 | 0
2020013112 | 0.47405 | 0.60293 | 0.04601 | 0.605 | 800 | 1e-06 | 21.6753 | 0
2020013113 | 0.46642 | 0.58575 | 0.06377 | 0.707 | 800 | 1e-06 | 21.2147 | 0
2020013114 | 0.47019 | 0.56661 | 0.05951 | 1.193 | 800 | 1e-06 | 20.9059 | 0
2020013115 | 0.48138 | 0.55304 | 0.03757 | 1.174 | 800 | 1e-06 | 21.4509 | 0
2020013116 | 0.49893 | 0.41607 | 0.03069 | 1.179 | 800 | 1e-06 | 22.2707 | 0
2020013117 | 0.52663 | 0.15562 | 0.03749 | 1.785 | 800 | 1e-06 | 22.9666 | 0
2020013118 | 0.56442 | 0.00562 | 0.05287 | 2.498 | 777.8611 | 1e-06 | 1.5736 | 0.31722
2020013119 | 0.5782 | 0.00108 | 0.0581 | 2.563 | 753.8997 | 1e-06 | 0.3024 | 0.3486
2020013120 | 0.5653 | 0.00109 | 0.05832 | 2.315 | 730.3007 | 1e-06 | 0.3052 | 0.34992
2020013121 | 0.55068 | 0.00108 | 0.05166 | 1.972 | 707.0031 | 1e-06 | 0.3024 | 0.30996
2020013122 | 0.53024 | 1e-05 | 0.04651 | 1.788 | 684.1517 | 1e-06 | 0.0028 | 0.27906
2020013123 | 0.50032 | 0 | 0.03171 | 1.365 | 662.1919 | 1e-06 | 0 | 0.19026
2020013124 | 0.46894 | 0 | 0.02604 | 1.19 | 641.498 | 1e-06 | 0 | 0.15624
2020020101 | 0.44753 | 0 | 0.07266 | 1.095 | 621.995 | 1e-06 | 0 | 0.43596
2020020102 | 0.43281 | 0 | 0.05411 | 1.028 | 603.0056 | 1e-06 | 0 | 0.32466
2020020103 | 0.42791 | 0 | 0.04139 | 0.539 | 583.6812 | 1e-06 | 0 | 0.24834
2020020104 | 0.42237 | 0 | 0.03343 | 0.561 | 564.5914 | 1e-06 | 0 | 0.20058
2020020105 | 0.42602 | 0 | 0.0315 | 0.588 | 545.3454 | 1e-06 | 0 | 0.189
2020020106 | 0.44192 | 0 | 0.03671 | 0.799 | 525.5945 | 1e-06 | 0 | 0.22026
2020020107 | 0.46421 | 0.00279 | 0.03987 | 1.094 | 505.891 | 1e-06 | 0.7812 | 0.23922
2020020108 | 0.47296 | 0.17003 | 0.04677 | 1.032 | 532.5829 | 1e-06 | 47.889 | -5.6843e-14
2020020109 | 0.4686 | 0.53292 | 0.05759 | 0.552 | 660.6738 | 1e-06 | 149.5631 | 0
2020020110 | 0.45197 | 0.64927 | 0.11034 | 0.276 | 800 | 1e-06 | 160.2927 | 0
2020020111 | 0.43335 | 0.65014 | 0.11474 | 0.281 | 800 | 1e-06 | 20.0864 | 0
2020020112 | 0.42087 | 0.63841 | 0.09793 | 0.234 | 800 | 1e-06 | 19.5469 | 0
2020020113 | 0.41476 | 0.63738 | 0.11121 | 0.227 | 800 | 1e-06 | 19.2667 | 0
2020020114 | 0.41939 | 0.5977 | 0.11499 | 0.174 | 800 | 1e-06 | 19.5373 | 0
2020020115 | 0.43498 | 0.62823 | 0.11679 | 0.141 | 800 | 1e-06 | 20.3031 | 0
2020020116 | 0.45748 | 0.54207 | 0.09077 | 0.286 | 800 | 1e-06 | 21.2156 | 0
2020020117 | 0.4858 | 0.21675 | 0.07449 | 1.251 | 800 | 1e-06 | 21.5816 | 0
2020020118 | 0.52868 | 0.00535 | 0.1367 | 2.092 | 779.5622 | 1e-06 | 1.498 | 0.8202
2020020119 | 0.54679 | 0 | 0.14801 | 2.1 | 756.8512 | 1e-06 | 0 | 0.88806
2020020120 | 0.5363 | 0 | 0.14412 | 2.106 | 734.6158 | 1e-06 | 0 | 0.86472
2020020121 | 0.52318 | 0 | 0.12508 | 1.66 | 712.4368 | 1e-06 | 0 | 0.75048
2020020122 | 0.50568 | 0 | 0.08034 | 1.307 | 690.4589 | 1e-06 | 0 | 0.48204
2020020123 | 0.47861 | 0 | 0.05943 | 1.303 | 669.6238 | 1e-06 | 0 | 0.35658
2020020124 | 0.44944 | 0 | 0.07626 | 1.188 | 650.1457 | 1e-06 | 0 | 0.45756
2020020201 | 0.43265 | 0 | 0.09131 | 0.919 | 631.278 | 1e-06 | 0 | 0.54786
2020020202 | 0.42318 | 0 | 0.09155 | 0.742 | 612.6798 | 1e-06 | 0 | 0.5493
2020020203 | 0.41666 | 0 | 0.09428 | 0.575 | 594.2375 | 1e-06 | 0 | 0.56568
2020020204 | 0.41187 | 0 | 0.08262 | 0.581 | 575.9563 | 1e-06 | 0 | 0.49572
2020020205 | 0.41191 | 0 | 0.0941 | 0.589 | 557.7502 | 1e-06 | 0 | 0.5646
2020020206 | 0.42303 | 0 | 0.09794 | 0.762 | 539.2174 | 1e-06 | 0 | 0.58764
2020020207 | 0.43832 | 0.00291 | 0.12267 | 0.768 | 520.9352 | 1e-06 | 0.8148 | 0.73602
2020020208 | 0.44269 | 0.15802 | 0.16678 | 0.583 | 545.958 | 1e-06 | 45.2463 | 0
2020020209 | 0.4432 | 0.48777 | 0.23658 | 0.299 | 663.4217 | 1e-06 | 137.9951 | 0
2020020210 | 0.43813 | 0.59432 | 0.21553 | 0.215 | 800 | 1e-06 | 156.9554 | 0
2020020211 | 0.42116 | 0.59364 | 0.30134 | 0.147 | 800 | 1e-06 | 19.6475 | 0
2020020212 | 0.4095 | 0.61364 | 0.4362 | 0.16 | 800 | 1e-06 | 19.0865 | 0
2020020213 | 0.39953 | 0.54876 | 0.60772 | 0.24 | 800 | 1e-06 | 18.5379 | 0
2020020214 | 0.40252 | 0.50547 | 0.69956 | 0.289 | 800 | 1e-06 | 18.6294 | 0
2020020215 | 0.42159 | 0.59207 | 0.70495 | 0.204 | 800 | 1e-06 | 19.6107 | 0
2020020216 | 0.43689 | 0.48626 | 0.72734 | 0.569 | 800 | 1e-06 | 19.9648 | 0
2020020217 | 0.45978 | 0.18733 | 0.68437 | 1.448 | 800 | 1e-06 | 20.1617 | 0
2020020218 | 0.50889 | 0.01018 | 0.61892 | 1.911 | 784.5571 | 1e-06 | 2.8504 | 3.7135
2020020219 | 0.52968 | 0 | 0.62026 | 1.961 | 765.3447 | 1e-06 | 0 | 3.7216
2020020220 | 0.52987 | 0 | 0.57259 | 1.993 | 745.8693 | 1e-06 | 0 | 3.4355
2020020221 | 0.53175 | 0 | 0.49045 | 2.603 | 726.4228 | 1e-06 | 0 | 2.9427
2020020222 | 0.51596 | 0 | 0.48831 | 1.926 | 707.0285 | 1e-06 | 0 | 2.9299
2020020223 | 0.48344 | 0 | 0.46679 | 1.463 | 688.5706 | 1e-06 | 0 | 2.8007
2020020224 | 0.45551 | 0 | 0.50565 | 1.077 | 671.2725 | 1e-06 | 0 | 3.0339
2020020301 | 0.44429 | 0 | 0.48479 | 0.668 | 653.9676 | 1e-06 | 0 | 2.9087
2020020302 | 0.43269 | 0 | 0.45681 | 0.674 | 637.0461 | 1e-06 | 0 | 2.7409
2020020303 | 0.42657 | 0 | 0.4223 | 0.53 | 620.0611 | 1e-06 | 0 | 2.5338
2020020304 | 0.42915 | 0 | 0.41185 | 0.652 | 603.0141 | 1e-06 | 0 | 2.4711
2020020305 | 0.44699 | 0 | 0.41338 | 0.945 | 585.4309 | 1e-06 | 0 | 2.4803
2020020306 | 0.48071 | 0 | 0.38944 | 1.416 | 566.5902 | 1e-06 | 0 | 2.3366
2020020307 | 0.53652 | 0.00172 | 0.42255 | 2.545 | 546.9356 | 1e-06 | 0.4816 | 2.5353
2020020308 | 0.56386 | 0.11311 | 0.36093 | 2.474 | 556.7446 | 1e-06 | 33.8364 | 0
2020020309 | 0.54481 | 0.43846 | 0.36443 | 1.585 | 657.6789 | 1e-06 | 124.9554 | 0
2020020310 | 0.51464 | 0.63578 | 0.37619 | 1.144 | 800 | 1e-06 | 165.3652 | 0
2020020311 | 0.49159 | 0.69247 | 0.37981 | 0.845 | 800 | 1e-06 | 22.2597 | 0
2020020312 | 0.47302 | 0.69109 | 0.37281 | 0.87 | 800 | 1e-06 | 21.3619 | 0
2020020313 | 0.47326 | 0.66079 | 0.32293 | 0.652 | 800 | 1e-06 | 21.5912 | 0
2020020314 | 0.48126 | 0.66678 | 0.30637 | 0.674 | 800 | 1e-06 | 21.9452 | 0
2020020315 | 0.4741 | 0.63339 | 0.27633 | 0.856 | 800 | 1e-06 | 21.4267 | 0
2020020316 | 0.4867 | 0.51572 | 0.26828 | 1.427 | 800 | 1e-06 | 21.4479 | 0
2020020317 | 0.52877 | 0.19698 | 0.37592 | 2.481 | 800 | 1e-06 | 22.3712 | 0
2020020318 | 0.59198 | 0.0063 | 0.40684 | 3.088 | 779.47 | 1e-06 | 1.764 | 2.441
2020020319 | 0.62325 | 0 | 0.36078 | 3.134 | 755.4759 | 1e-06 | 0 | 2.1647
2020020320 | 0.62062 | 0 | 0.32478 | 3.102 | 731.3575 | 1e-06 | 0 | 1.9487
2020020321 | 0.60637 | 0 | 0.33833 | 2.609 | 707.497 | 1e-06 | 0 | 2.03
2020020322 | 0.57933 | 0 | 0.34397 | 2.379 | 684.7114 | 1e-06 | 0 | 2.0638
2020020323 | 0.53815 | 0 | 0.31724 | 1.762 | 663.0837 | 1e-06 | 0 | 1.9034
2020020324 | 0.50198 | 0 | 0.33002 | 1.452 | 642.9228 | 1e-06 | 0 | 1.9801
2020020401 | 0.48404 | 0 | 0.30664 | 1.4 | 623.4128 | 1e-06 | 0 | 1.8398
2020020402 | 0.47007 | 0 | 0.29412 | 1.311 | 604.3952 | 1e-06 | 0 | 1.7647
2020020403 | 0.4631 | 0 | 0.30485 | 1.258 | 585.7166 | 1e-06 | 0 | 1.8291
2020020404 | 0.46371 | 0 | 0.31789 | 1.275 | 567.1046 | 1e-06 | 0 | 1.9073
2020020405 | 0.47914 | 0 | 0.30827 | 1.329 | 547.7636 | 1e-06 | 0 | 1.8496
2020020406 | 0.51723 | 0 | 0.28812 | 2.042 | 527.2245 | 1e-06 | 0 | 1.7287
2020020407 | 0.57494 | 0.00353 | 0.30834 | 2.457 | 505.4978 | 1e-06 | 0.9884 | 1.85
2020020408 | 0.5945 | 0.19357 | 0.33653 | 2.252 | 536.0271 | 1e-06 | 56.2188 | 5.6843e-14
2020020409 | 0.56357 | 0.55466 | 0.33458 | 1.14 | 667.9916 | 1e-06 | 157.3123 | 0
2020020410 | 0.53158 | 0.694 | 0.38073 | 0.631 | 800 | 1e-06 | 156.3617 | 0
2020020411 | 0.49788 | 0.71557 | 0.3849 | 0.563 | 800 | 1e-06 | 22.8374 | 0
2020020412 | 0.4828 | 0.71421 | 0.39272 | 0.475 | 800 | 1e-06 | 22.2166 | 0
2020020413 | 0.47761 | 0.66694 | 0.3704 | 0.27 | 800 | 1e-06 | 22.1777 | 0
2020020414 | 0.47825 | 0.69496 | 0.34905 | 0.369 | 800 | 1e-06 | 22.1087 | 0
2020020415 | 0.47833 | 0.65406 | 0.32403 | 0.591 | 800 | 1e-06 | 21.8905 | 0
2020020416 | 0.49455 | 0.56286 | 0.26637 | 0.892 | 800 | 1e-06 | 22.3518 | 0
2020020417 | 0.53746 | 0.23177 | 0.23907 | 1.621 | 800 | 1e-06 | 23.6396 | 0
2020020418 | 0.60061 | 0.0096 | 0.19164 | 2.519 | 778.1282 | 1e-06 | 2.688 | 1.1498
2020020419 | 0.63 | 0 | 0.17848 | 2.476 | 752.0651 | 1e-06 | 0 | 1.0709
2020020420 | 0.62605 | 0 | 0.17815 | 2.681 | 726.3906 | 1e-06 | 0 | 1.0689
2020020421 | 0.61556 | 0 | 0.17311 | 2.439 | 700.9369 | 1e-06 | 0 | 1.0387
2020020422 | 0.58943 | 0 | 0.16603 | 2.233 | 676.4629 | 1e-06 | 0 | 0.99618
2020020423 | 0.54806 | 0 | 0.17236 | 1.907 | 653.6453 | 1e-06 | 0 | 1.0342
2020020424 | 0.51125 | 0 | 0.16602 | 1.165 | 631.7776 | 1e-06 | 0 | 0.99612
2020020501 | 0.48823 | 0 | 0.12196 | 1.117 | 610.6796 | 1e-06 | 0 | 0.73176
2020020502 | 0.47408 | 0 | 0.10956 | 1.121 | 590.1762 | 1e-06 | 0 | 0.65736
2020020503 | 0.46697 | 0 | 0.0694 | 1.121 | 569.766 | 1e-06 | 0 | 0.4164
2020020504 | 0.46723 | 0 | 0.06225 | 1.219 | 549.3987 | 1e-06 | 0 | 0.3735
2020020505 | 0.48185 | 0 | 0.07324 | 1.419 | 528.6102 | 1e-06 | 0 | 0.43944
2020020506 | 0.52041 | 0 | 0.07833 | 2.17 | 506.7909 | 1e-06 | 0 | 0.46998
2020020507 | 0.58127 | 0.00161 | 0.06672 | 2.692 | 483.0143 | 1e-06 | 0.4508 | 0.40032
2020020508 | 0.60278 | 0.12139 | 0.05884 | 2.71 | 491.7359 | 1e-06 | 34.3422 | 0
2020020509 | 0.57664 | 0.42098 | 0.0247 | 1.653 | 584.3094 | 1e-06 | 118.0226 | 0
2020020510 | 0.54428 | 0.58967 | 0.00586 | 1.08 | 724.951 | 1e-06 | 165.1428 | 0
2020020511 | 0.51541 | 0.65895 | 0.00926 | 0.918 | 800 | 1e-06 | 98.3553 | 0
2020020512 | 0.49645 | 0.70252 | 0.01899 | 0.736 | 800 | 1e-06 | 22.5971 | 0
2020020513 | 0.48137 | 0.68954 | 0.01524 | 0.66 | 800 | 1e-06 | 21.9644 | 0
2020020514 | 0.48144 | 0.67361 | 0.00448 | 0.724 | 800 | 1e-06 | 21.9037 | 0
2020020515 | 0.49035 | 0.67746 | 0.00874 | 0.699 | 800 | 1e-06 | 22.3474 | 0
2020020516 | 0.4986 | 0.56848 | 0.0209 | 1.028 | 800 | 1e-06 | 22.4062 | 0
2020020517 | 0.531 | 0.21503 | 0.06102 | 1.671 | 800 | 1e-06 | 23.286 | 0
2020020518 | 0.58359 | 0.00946 | 0.09834 | 2.784 | 778.5941 | 1e-06 | 2.6488 | 0.59004
2020020519 | 0.61516 | 0 | 0.0964 | 3.104 | 753.364 | 1e-06 | 0 | 0.5784
2020020520 | 0.6092 | 0 | 0.13924 | 2.776 | 728.343 | 1e-06 | 0 | 0.83544
2020020521 | 0.59625 | 0 | 0.17209 | 2.601 | 703.9528 | 1e-06 | 0 | 1.0325
2020020522 | 0.57104 | 0 | 0.13569 | 2.339 | 680.2671 | 1e-06 | 0 | 0.81414
2020020523 | 0.53321 | 0 | 0.10737 | 1.612 | 657.4624 | 1e-06 | 0 | 0.64422
2020020524 | 0.49672 | 0 | 0.13133 | 1.095 | 635.9996 | 1e-06 | 0 | 0.78798
2020020601 | 0.47474 | 0 | 0.08467 | 1.093 | 615.2878 | 1e-06 | 0 | 0.50802
2020020602 | 0.46019 | 0 | 0.07474 | 1.059 | 595.1663 | 1e-06 | 0 | 0.44844
2020020603 | 0.45199 | 0 | 0.10386 | 0.995 | 575.541 | 1e-06 | 0 | 0.62316
2020020604 | 0.45059 | 0 | 0.10809 | 1.006 | 556.0178 | 1e-06 | 0 | 0.64854
2020020605 | 0.46438 | 0 | 0.11387 | 1.157 | 536.0321 | 1e-06 | 0 | 0.68322
2020020606 | 0.50347 | 0 | 0.10484 | 1.875 | 514.8731 | 1e-06 | 0 | 0.62904
2020020607 | 0.5613 | 0.00329 | 0.09727 | 2.474 | 492.4708 | 1e-06 | 0.9212 | 0.58362
2020020608 | 0.58166 | 0.19265 | 0.06435 | 2.282 | 521.7429 | 1e-06 | 54.3281 | 0
2020020609 | 0.55455 | 0.58164 | 0.05143 | 0.942 | 659.7888 | 1e-06 | 163.1678 | 0
2020020610 | 0.52423 | 0.71318 | 0.04452 | 0.501 | 800 | 1e-06 | 164.349 | 0
2020020611 | 0.49918 | 0.70923 | 0.04742 | 0.528 | 800 | 1e-06 | 22.9335 | 0
2020020612 | 0.48209 | 0.72223 | 0.04044 | 0.529 | 800 | 1e-06 | 22.1292 | 0
2020020613 | 0.47681 | 0.70665 | 0.05335 | 0.343 | 800 | 1e-06 | 22.0671 | 0
2020020614 | 0.47759 | 0.72185 | 0.05587 | 0.466 | 800 | 1e-06 | 21.9807 | 0
2020020615 | 0.48257 | 0.68685 | 0.05503 | 0.534 | 800 | 1e-06 | 22.1468 | 0
2020020616 | 0.49107 | 0.59736 | 0.1083 | 0.898 | 800 | 1e-06 | 22.1823 | 0
2020020617 | 0.52079 | 0.26542 | 0.17211 | 1.497 | 800 | 1e-06 | 22.9801 | 0
2020020618 | 0.5673 | 0.01138 | 0.23772 | 2.584 | 780.5336 | 1e-06 | 3.1864 | 1.4263
2020020619 | 0.59661 | 0 | 0.23148 | 2.759 | 756.6408 | 1e-06 | 0 | 1.3889
2020020620 | 0.58827 | 0 | 0.22061 | 2.517 | 732.8328 | 1e-06 | 0 | 1.3237
2020020621 | 0.57605 | 0 | 0.20082 | 2.202 | 709.1654 | 1e-06 | 0 | 1.2049
2020020622 | 0.55408 | 0 | 0.13357 | 1.659 | 685.584 | 1e-06 | 0 | 0.80142
2020020623 | 0.51897 | 0 | 0.07567 | 1.225 | 662.8715 | 1e-06 | 0 | 0.45402
2020020624 | 0.48663 | 0 | 0.05894 | 0.979 | 641.3325 | 1e-06 | 0 | 0.35364
2020020701 | 0.46318 | 0 | 0.07398 | 1.039 | 621.0459 | 1e-06 | 0 | 0.44388
2020020702 | 0.44938 | 0 | 0.07887 | 0.954 | 601.3523 | 1e-06 | 0 | 0.47322
2020020703 | 0.44134 | 0 | 0.047 | 0.958 | 581.8493 | 1e-06 | 0 | 0.282
2020020704 | 0.44156 | 0 | 0.03636 | 0.957 | 562.2711 | 1e-06 | 0 | 0.21816
2020020705 | 0.45799 | 0 | 0.04353 | 1.08 | 542.0868 | 1e-06 | 0 | 0.26118
2020020706 | 0.49492 | 0 | 0.04027 | 1.423 | 520.4902 | 1e-06 | 0 | 0.24162
2020020707 | 0.551 | 0.00401 | 0.02376 | 2.08 | 497.9385 | 1e-06 | 1.1228 | 0.14256
2020020708 | 0.57271 | 0.20629 | 0.02045 | 1.922 | 530.8271 | 1e-06 | 57.8839 | 0
2020020709 | 0.54565 | 0.57738 | 0.00352 | 0.927 | 667.796 | 1e-06 | 161.6875 | -1.1369e-13
2020020710 | 0.5115 | 0.71963 | 0 | 0.851 | 800 | 1e-06 | 155.3935 | 1.1369e-13
2020020711 | 0.48807 | 0.71663 | 1e-05 | 0.86 | 800 | 1e-06 | 22.0793 | 0
2020020712 | 0.47535 | 0.71881 | 0.00031 | 0.609 | 800 | 1e-06 | 21.7324 | 0
2020020713 | 0.46522 | 0.69834 | 0.0006 | 0.62 | 800 | 1e-06 | 21.2453 | 0
2020020714 | 0.46633 | 0.72891 | 0.00237 | 0.732 | 800 | 1e-06 | 21.1855 | 0
2020020715 | 0.47468 | 0.72342 | 0.00189 | 0.576 | 800 | 1e-06 | 21.734 | 0
2020020716 | 0.48672 | 0.62422 | 0.00688 | 0.865 | 800 | 1e-06 | 22.0108 | 0
2020020717 | 0.5147 | 0.273 | 0.04606 | 1.36 | 800 | 1e-06 | 22.8309 | 0
2020020718 | 0.55885 | 0.01508 | 0.10218 | 2.339 | 780.9085 | 1e-06 | 4.2224 | 0.61308
2020020719 | 0.58348 | 0.00033 | 0.1426 | 2.463 | 756.896 | 1e-06 | 0.0924 | 0.8556
2020020720 | 0.57289 | 0 | 0.17534 | 2.3 | 733.3222 | 1e-06 | 0 | 1.052
2020020721 | 0.55667 | 0 | 0.21823 | 1.758 | 710.2261 | 1e-06 | 0 | 1.3094
2020020722 | 0.53798 | 0 | 0.19917 | 1.418 | 687.554 | 1e-06 | 0 | 1.195
2020020723 | 0.50896 | 0 | 0.1769 | 1.085 | 665.7793 | 1e-06 | 0 | 1.0614
2020020724 | 0.47917 | 0 | 0.15647 | 0.899 | 645.0961 | 1e-06 | 0 | 0.93882
2020020801 | 0.46155 | 0 | 0.11489 | 0.923 | 625.0156 | 1e-06 | 0 | 0.68934
2020020802 | 0.44728 | 0 | 0.10675 | 0.858 | 605.492 | 1e-06 | 0 | 0.6405
2020020803 | 0.43651 | 0 | 0.14693 | 0.846 | 586.7036 | 1e-06 | 0 | 0.88158
2020020804 | 0.43176 | 0 | 0.24272 | 0.863 | 568.7302 | 1e-06 | 0 | 1.4563
2020020805 | 0.43588 | 0 | 0.24076 | 0.877 | 550.5654 | 1e-06 | 0 | 1.4446
2020020806 | 0.45063 | 0 | 0.23902 | 1.117 | 531.9369 | 1e-06 | 0 | 1.4341
2020020807 | 0.47324 | 0.00452 | 0.21514 | 1.199 | 513.4501 | 1e-06 | 1.2656 | 1.2908
2020020808 | 0.48198 | 0.21138 | 0.23455 | 1.086 | 552.4767 | 1e-06 | 60.5937 | 0
2020020809 | 0.47837 | 0.58901 | 0.28059 | 0.53 | 697.1297 | 1e-06 | 166.6063 | 0
2020020810 | 0.46564 | 0.69312 | 0.38569 | 0.334 | 800 | 1e-06 | 124.4214 | 0
2020020811 | 0.4416 | 0.654 | 0.373 | 0.302 | 800 | 1e-06 | 20.4532 | 0
2020020812 | 0.42348 | 0.62837 | 0.32777 | 0.322 | 800 | 1e-06 | 19.5816 | 0
2020020813 | 0.41135 | 0.5853 | 0.399 | 0.281 | 800 | 1e-06 | 19.0524 | 0
2020020814 | 0.40973 | 0.5479 | 0.41504 | 0.312 | 800 | 1e-06 | 18.9453 | 0
2020020815 | 0.4208 | 0.61173 | 0.41469 | 0.263 | 800 | 1e-06 | 19.5146 | 0
2020020816 | 0.44054 | 0.59518 | 0.40374 | 0.386 | 800 | 1e-06 | 20.3194 | 0
2020020817 | 0.4674 | 0.26598 | 0.39987 | 1.213 | 800 | 1e-06 | 20.7548 | 0
2020020818 | 0.51742 | 0.00837 | 0.40013 | 2.136 | 782.5616 | 1e-06 | 2.3436 | 2.4008
2020020819 | 0.547 | 0 | 0.39222 | 2.272 | 761.478 | 1e-06 | 0 | 2.3533
2020020820 | 0.54073 | 0 | 0.38812 | 1.957 | 740.3494 | 1e-06 | 0 | 2.3287
2020020821 | 0.53076 | 0 | 0.36552 | 1.858 | 719.4548 | 1e-06 | 0 | 2.1931
2020020822 | 0.5156 | 0 | 0.42617 | 1.581 | 699.3596 | 1e-06 | 0 | 2.557
2020020823 | 0.48946 | 0 | 0.56981 | 1.079 | 680.8528 | 1e-06 | 0 | 3.4189
2020020824 | 0.46181 | 0 | 0.64535 | 0.975 | 663.9949 | 1e-06 | 0 | 3.8721
2020020901 | 0.44123 | 0 | 0.69586 | 0.783 | 648.2152 | 1e-06 | 0 | 4.1752
2020020902 | 0.43119 | 0 | 0.64903 | 0.515 | 632.3585 | 1e-06 | 0 | 3.8942
2020020903 | 0.42225 | 0 | 0.67717 | 0.5 | 617.0757 | 1e-06 | 0 | 4.063
2020020904 | 0.4186 | 0 | 0.73855 | 0.489 | 602.3218 | 1e-06 | 0 | 4.4313
2020020905 | 0.41565 | 0 | 0.67926 | 0.734 | 587.5959 | 1e-06 | 0 | 4.0756
2020020906 | 0.42452 | 0 | 0.56603 | 1.435 | 572.4746 | 1e-06 | 0 | 3.3962
2020020907 | 0.44132 | 0.00408 | 0.51834 | 1.531 | 557.516 | 1e-06 | 1.1424 | 3.11
2020020908 | 0.45086 | 0.16664 | 0.47022 | 1.459 | 587.2651 | 1e-06 | 49.4805 | 0
2020020909 | 0.45092 | 0.4056 | 0.45674 | 1.437 | 683.8173 | 1e-06 | 116.3084 | 0
2020020910 | 0.44025 | 0.60888 | 0.50811 | 1.177 | 800 | 1e-06 | 135.6975 | -1.1369e-13
2020020911 | 0.42807 | 0.62678 | 0.59527 | 1.402 | 800 | 1e-06 | 18.7173 | 0
2020020912 | 0.42089 | 0.61956 | 0.61366 | 1.473 | 800 | 1e-06 | 18.3088 | 0
2020020913 | 0.4159 | 0.60301 | 0.59988 | 1.434 | 800 | 1e-06 | 18.1133 | 0
2020020914 | 0.41843 | 0.56512 | 0.59287 | 1.593 | 800 | 1e-06 | 18.0732 | 0
2020020915 | 0.42651 | 0.57496 | 0.64205 | 1.367 | 800 | 1e-06 | 18.679 | 0
2020020916 | 0.4441 | 0.44835 | 0.64242 | 1.455 | 800 | 1e-06 | 19.4177 | 0
2020020917 | 0.48032 | 0.16334 | 0.63263 | 1.621 | 800 | 1e-06 | 20.954 | 0
2020020918 | 0.53364 | 0.0071 | 0.59415 | 1.798 | 782.2698 | 1e-06 | 1.988 | 3.5649
2020020919 | 0.55994 | 0 | 0.55052 | 1.91 | 761.1658 | 1e-06 | 0 | 3.3031
2020020920 | 0.55678 | 0 | 0.52847 | 1.831 | 739.9989 | 1e-06 | 0 | 3.1708
2020020921 | 0.54477 | 0 | 0.49277 | 1.677 | 719.0284 | 1e-06 | 0 | 2.9566
2020020922 | 0.5256 | 0 | 0.40998 | 1.409 | 698.194 | 1e-06 | 0 | 2.4599
2020020923 | 0.49408 | 0 | 0.37087 | 1.042 | 678.2395 | 1e-06 | 0 | 2.2252
2020020924 | 0.464 | 0 | 0.39167 | 0.854 | 659.6355 | 1e-06 | 0 | 2.35
2020021001 | 0.4482 | 0 | 0.36346 | 0.764 | 641.5149 | 1e-06 | 0 | 2.1808
2020021002 | 0.44103 | 0 | 0.3947 | 0.529 | 623.6837 | 1e-06 | 0 | 2.3682
2020021003 | 0.44136 | 0 | 0.43164 | 0.267 | 605.7966 | 1e-06 | 0 | 2.5898
2020021004 | 0.4383 | 0 | 0.43719 | 0.489 | 588.3086 | 1e-06 | 0 | 2.6231
2020021005 | 0.448 | 0 | 0.44584 | 0.743 | 570.6707 | 1e-06 | 0 | 2.675
2020021006 | 0.48172 | 0 | 0.46398 | 1.046 | 551.8597 | 1e-06 | 0 | 2.7839
2020021007 | 0.53607 | 0.00103 | 0.44449 | 1.918 | 531.5378 | 1e-06 | 0.2884 | 2.6669
2020021008 | 0.55922 | 0.09098 | 0.47376 | 1.766 | 535.3374 | 1e-06 | 28.317 | 0
2020021009 | 0.54923 | 0.29698 | 0.48441 | 1.206 | 596.7904 | 1e-06 | 86.0609 | 0
2020021010 | 0.52733 | 0.46278 | 0.51662 | 1.199 | 705.883 | 1e-06 | 132.6781 | 0
2020021011 | 0.50691 | 0.56851 | 0.5397 | 1.121 | 800 | 1e-06 | 116.8207 | 0
2020021012 | 0.49245 | 0.62095 | 0.52796 | 1.124 | 800 | 1e-06 | 22.0211 | 0
2020021013 | 0.47708 | 0.58783 | 0.51693 | 1.113 | 800 | 1e-06 | 21.3098 | 0
2020021014 | 0.47391 | 0.57826 | 0.51315 | 1.1 | 800 | 1e-06 | 21.1738 | 0
2020021015 | 0.47741 | 0.56509 | 0.49016 | 1.11 | 800 | 1e-06 | 21.3283 | 0
2020021016 | 0.49751 | 0.48117 | 0.43164 | 1.152 | 800 | 1e-06 | 22.231 | 0
2020021017 | 0.53063 | 0.22776 | 0.33911 | 1.519 | 800 | 1e-06 | 23.4206 | 0
2020021018 | 0.57762 | 0.01149 | 0.28385 | 2.395 | 780.1672 | 1e-06 | 3.2172 | 1.7031
2020021019 | 0.60595 | 0 | 0.26688 | 2.397 | 755.6858 | 1e-06 | 0 | 1.6013
2020021020 | 0.59917 | 0 | 0.27899 | 2.521 | 731.7197 | 1e-06 | 0 | 1.6739
2020021021 | 0.58095 | 0 | 0.29896 | 2.076 | 708.2849 | 1e-06 | 0 | 1.7938
2020021022 | 0.55457 | 0 | 0.29808 | 1.354 | 685.3625 | 1e-06 | 0 | 1.7885
2020021023 | 0.51748 | 0 | 0.29833 | 1.102 | 663.933 | 1e-06 | 0 | 1.79
2020021024 | 0.48438 | 0 | 0.24093 | 0.949 | 643.5617 | 1e-06 | 0 | 1.4456
2020021101 | 0.46811 | 0 | 0.24695 | 0.737 | 623.7792 | 1e-06 | 0 | 1.4817
2020021102 | 0.45377 | 0 | 0.26562 | 0.694 | 604.7397 | 1e-06 | 0 | 1.5937
2020021103 | 0.44646 | 0 | 0.27697 | 0.67 | 586.0879 | 1e-06 | 0 | 1.6618
2020021104 | 0.44662 | 0 | 0.25602 | 0.663 | 567.2959 | 1e-06 | 0 | 1.5361
2020021105 | 0.46102 | 0 | 0.22329 | 0.764 | 547.7317 | 1e-06 | 0 | 1.3397
2020021106 | 0.4917 | 0 | 0.26303 | 1.252 | 527.452 | 1e-06 | 0 | 1.5782
2020021107 | 0.54305 | 0.0055 | 0.30928 | 2.053 | 507.3773 | 1e-06 | 1.54 | 1.8557
2020021108 | 0.55999 | 0.2003 | 0.30561 | 1.798 | 540.7735 | 1e-06 | 57.9177 | 0
2020021109 | 0.53656 | 0.58548 | 0.30023 | 1.002 | 682.2929 | 1e-06 | 165.7358 | 0
2020021110 | 0.51902 | 0.72453 | 0.26737 | 0.297 | 800 | 1e-06 | 141.804 | 0
2020021111 | 0.49512 | 0.74159 | 0.25581 | 0.275 | 800 | 1e-06 | 22.9956 | 0
2020021112 | 0.48185 | 0.73738 | 0.2681 | 0.355 | 800 | 1e-06 | 22.2919 | 0
2020021113 | 0.47664 | 0.75684 | 0.21953 | 0.386 | 800 | 1e-06 | 22.0161 | 0
2020021114 | 0.48097 | 0.76693 | 0.15542 | 0.485 | 800 | 1e-06 | 22.1206 | 0
2020021115 | 0.48789 | 0.75222 | 0.11011 | 0.523 | 800 | 1e-06 | 22.4078 | 0
2020021116 | 0.50591 | 0.671 | 0.05827 | 0.781 | 800 | 1e-06 | 22.9968 | 0
2020021117 | 0.52973 | 0.31021 | 0.03477 | 1.421 | 800 | 1e-06 | 23.4763 | 0
2020021118 | 0.57295 | 0.01509 | 0.02359 | 2.554 | 779.9921 | 1e-06 | 4.2252 | 0.14154
2020021119 | 0.60168 | 0 | 0.01312 | 2.559 | 754.3509 | 1e-06 | 0 | 0.07872
2020021120 | 0.59209 | 0 | 0.00786 | 2.37 | 728.9398 | 1e-06 | 0 | 0.04716
2020021121 | 0.57534 | 0 | 0.01398 | 2.2 | 704.1827 | 1e-06 | 0 | 0.08388
2020021122 | 0.55169 | 0 | 0.02017 | 1.632 | 680.0063 | 1e-06 | 0 | 0.12102
2020021123 | 0.51427 | 0 | 0.03007 | 1.242 | 657.258 | 1e-06 | 0 | 0.18042
2020021124 | 0.48123 | 0 | 0.02963 | 1.168 | 635.986 | 1e-06 | 0 | 0.17778
2020021201 | 0.45986 | 0 | 0.03713 | 1.12 | 615.7153 | 1e-06 | 0 | 0.22278
2020021202 | 0.44367 | 0 | 0.04725 | 1.058 | 596.2043 | 1e-06 | 0 | 0.2835
2020021203 | 0.43494 | 0 | 0.03895 | 1.033 | 577.0289 | 1e-06 | 0 | 0.2337
2020021204 | 0.43267 | 0 | 0.04496 | 1.02 | 557.9831 | 1e-06 | 0 | 0.26976
2020021205 | 0.44607 | 0 | 0.06715 | 1.063 | 538.4838 | 1e-06 | 0 | 0.4029
2020021206 | 0.48327 | 0 | 0.07394 | 1.461 | 517.6747 | 1e-06 | 0 | 0.44364
2020021207 | 0.5386 | 0.00793 | 0.08851 | 1.857 | 496.969 | 1e-06 | 2.2204 | 0.53106
2020021208 | 0.55683 | 0.24332 | 0.10687 | 1.699 | 541.2678 | 1e-06 | 68.7708 | 5.6843e-14
2020021209 | 0.53523 | 0.62527 | 0.10812 | 0.856 | 692.6923 | 1e-06 | 175.7243 | 0
2020021210 | 0.50509 | 0.75162 | 0.07902 | 0.598 | 800 | 1e-06 | 130.4489 | 0
2020021211 | 0.48069 | 0.78235 | 0.12396 | 0.562 | 800 | 1e-06 | 22.0304 | 0
2020021212 | 0.46729 | 0.77567 | 0.14667 | 0.553 | 800 | 1e-06 | 21.4096 | 0
2020021213 | 0.46563 | 0.75588 | 0.15876 | 0.316 | 800 | 1e-06 | 21.5686 | 0
2020021214 | 0.46981 | 0.7627 | 0.17585 | 0.401 | 800 | 1e-06 | 21.6801 | 0
2020021215 | 0.48153 | 0.74637 | 0.16485 | 0.385 | 800 | 1e-06 | 22.2469 | 0
2020021216 | 0.49983 | 0.65483 | 0.13819 | 0.297 | 800 | 1e-06 | 23.195 | 0
2020021217 | 0.5196 | 0.30424 | 0.10952 | 1.172 | 800 | 1e-06 | 23.2492 | 0
2020021218 | 0.56209 | 0.01545 | 0.10901 | 2.36 | 780.9218 | 1e-06 | 4.326 | 0.65406
2020021219 | 0.59268 | 0 | 0.08776 | 2.484 | 756.0764 | 1e-06 | 0 | 0.52656
2020021220 | 0.5881 | 0 | 0.07256 | 2.321 | 731.1921 | 1e-06 | 0 | 0.43536
2020021221 | 0.57354 | 0 | 0.07665 | 2.092 | 706.7876 | 1e-06 | 0 | 0.4599
2020021222 | 0.54928 | 0 | 0.12594 | 1.739 | 683.4661 | 1e-06 | 0 | 0.75564
2020021223 | 0.51241 | 0 | 0.09596 | 1.185 | 661.1436 | 1e-06 | 0 | 0.57576
2020021224 | 0.47913 | 0 | 0.06003 | 1.123 | 640.1077 | 1e-06 | 0 | 0.36018
2020021301 | 0.45903 | 0 | 0.04064 | 1.178 | 619.9551 | 1e-06 | 0 | 0.24384
2020021302 | 0.44678 | 0 | 0.03206 | 1.113 | 600.2618 | 1e-06 | 0 | 0.19236
2020021303 | 0.43941 | 0 | 0.0241 | 1.104 | 580.8581 | 1e-06 | 0 | 0.1446
2020021304 | 0.43918 | 0 | 0.02724 | 1.101 | 561.4811 | 1e-06 | 0 | 0.16344
2020021305 | 0.45102 | 0 | 0.03034 | 1.125 | 541.5902 | 1e-06 | 0 | 0.18204
2020021306 | 0.48607 | 0 | 0.04493 | 1.536 | 520.5505 | 1e-06 | 0 | 0.26958
2020021307 | 0.54062 | 0.00816 | 0.05941 | 2.202 | 499.9846 | 1e-06 | 2.2848 | 0.35646
2020021308 | 0.55851 | 0.24475 | 0.07337 | 1.899 | 544.6039 | 1e-06 | 68.9702 | 0
2020021309 | 0.53589 | 0.58492 | 0.07418 | 0.963 | 684.6027 | 1e-06 | 164.2227 | 0
2020021310 | 0.51538 | 0.73661 | 0.08694 | 0.522 | 800 | 1e-06 | 139.0981 | 0
2020021311 | 0.49721 | 0.75941 | 0.08879 | 0.284 | 800 | 1e-06 | 23.0849 | 0
2020021312 | 0.48116 | 0.75091 | 0.09519 | 0.34 | 800 | 1e-06 | 22.2745 | 0
2020021313 | 0.47453 | 0.74713 | 0.0934 | 0.303 | 800 | 1e-06 | 21.9999 | 0
2020021314 | 0.47758 | 0.75738 | 0.13345 | 0.354 | 800 | 1e-06 | 22.0923 | 0
2020021315 | 0.48451 | 0.72567 | 0.14675 | 0.41 | 800 | 1e-06 | 22.362 | 0
2020021316 | 0.4996 | 0.61777 | 0.10654 | 0.507 | 800 | 1e-06 | 22.9742 | 0
2020021317 | 0.51846 | 0.2839 | 0.09611 | 1.412 | 800 | 1e-06 | 22.9556 | 0
2020021318 | 0.56468 | 0.02047 | 0.11264 | 2.519 | 782.3865 | 1e-06 | 5.7316 | 0.67584
2020021319 | 0.59617 | 0 | 0.18196 | 2.632 | 758.0903 | 1e-06 | 0 | 1.0918
2020021320 | 0.58866 | 0 | 0.22023 | 2.47 | 734.2146 | 1e-06 | 0 | 1.3214
2020021321 | 0.57449 | 0 | 0.22387 | 2.306 | 710.8628 | 1e-06 | 0 | 1.3432
2020021322 | 0.55256 | 0 | 0.22659 | 1.754 | 688.006 | 1e-06 | 0 | 1.3595
2020021323 | 0.52055 | 0 | 0.20301 | 1.425 | 666.1832 | 1e-06 | 0 | 1.2181
2020021324 | 0.48788 | 0 | 0.16792 | 1.406 | 645.6664 | 1e-06 | 0 | 1.0075
2020021401 | 0.46613 | 0 | 0.15541 | 1.215 | 625.9057 | 1e-06 | 0 | 0.93246
2020021402 | 0.45072 | 0 | 0.14308 | 1.149 | 606.7294 | 1e-06 | 0 | 0.85848
2020021403 | 0.44215 | 0 | 0.13838 | 1.137 | 587.9156 | 1e-06 | 0 | 0.83028
2020021404 | 0.44057 | 0 | 0.10974 | 1.137 | 569.0043 | 1e-06 | 0 | 0.65844
2020021405 | 0.45223 | 0 | 0.07085 | 1.149 | 549.3236 | 1e-06 | 0 | 0.4251
2020021406 | 0.48501 | 0 | 0.04246 | 1.65 | 528.4329 | 1e-06 | 0 | 0.25476
2020021407 | 0.5325 | 0.00813 | 0.02202 | 2.26 | 508.0739 | 1e-06 | 2.2764 | 0.13212
2020021408 | 0.55088 | 0.22283 | 0.01142 | 1.986 | 546.6294 | 1e-06 | 62.4609 | 5.6843e-14
2020021409 | 0.53565 | 0.60842 | 0.0031 | 1.163 | 692.9931 | 1e-06 | 170.3762 | 0
2020021410 | 0.51265 | 0.68735 | 0.01324 | 0.774 | 800 | 1e-06 | 130.3275 | 0
2020021411 | 0.49446 | 0.74751 | 0.04833 | 0.43 | 800 | 1e-06 | 22.8096 | 0
2020021412 | 0.4754 | 0.74655 | 0.04339 | 0.377 | 800 | 1e-06 | 21.9668 | 0
2020021413 | 0.46296 | 0.7133 | 0.03441 | 0.335 | 800 | 1e-06 | 21.4241 | 0
2020021414 | 0.4633 | 0.75357 | 0.05616 | 0.341 | 800 | 1e-06 | 21.4341 | 0
2020021415 | 0.47125 | 0.72628 | 0.12847 | 0.307 | 800 | 1e-06 | 21.8417 | 0
2020021416 | 0.48572 | 0.61176 | 0.08822 | 0.515 | 800 | 1e-06 | 22.3138 | 0
2020021417 | 0.50625 | 0.29083 | 0.09362 | 1.37 | 800 | 1e-06 | 22.4237 | 0
2020021418 | 0.54606 | 0.01611 | 0.22716 | 2.504 | 782.7129 | 1e-06 | 4.5108 | 1.363
2020021419 | 0.57563 | 0 | 0.26755 | 2.419 | 759.6826 | 1e-06 | 0 | 1.6053
2020021420 | 0.56519 | 0 | 0.24199 | 2.398 | 736.9686 | 1e-06 | 0 | 1.4519
2020021421 | 0.55163 | 0 | 0.23486 | 2.166 | 714.6172 | 1e-06 | 0 | 1.4092
2020021422 | 0.53267 | 0 | 0.26604 | 1.684 | 692.8619 | 1e-06 | 0 | 1.5962
2020021423 | 0.50704 | 0 | 0.27174 | 1.108 | 671.7695 | 1e-06 | 0 | 1.6304
2020021424 | 0.47766 | 0 | 0.26735 | 1.046 | 651.9696 | 1e-06 | 0 | 1.6041
2020021501 | 0.45575 | 0 | 0.32889 | 1.07 | 633.5927 | 1e-06 | 0 | 1.9733
2020021502 | 0.43933 | 0 | 0.34398 | 1.024 | 616.032 | 1e-06 | 0 | 2.0639
2020021503 | 0.42847 | 0 | 0.32709 | 0.961 | 598.8175 | 1e-06 | 0 | 1.9625
2020021504 | 0.42456 | 0 | 0.25281 | 1.032 | 581.412 | 1e-06 | 0 | 1.5169
2020021505 | 0.42804 | 0 | 0.19043 | 1.045 | 563.4817 | 1e-06 | 0 | 1.1426
2020021506 | 0.44321 | 0 | 0.16421 | 1.273 | 544.9091 | 1e-06 | 0 | 0.98526
2020021507 | 0.46603 | 0.00983 | 0.15697 | 1.456 | 528.1559 | 1e-06 | 2.7524 | 0.94182
2020021508 | 0.47026 | 0.24283 | 0.16839 | 1.393 | 576.4495 | 1e-06 | 69.0027 | 0
2020021509 | 0.45669 | 0.61421 | 0.14078 | 1.138 | 728.9465 | 1e-06 | 172.8235 | 0
2020021510 | 0.43606 | 0.74356 | 0.13998 | 0.984 | 800 | 1e-06 | 90.5643 | 0
2020021511 | 0.42205 | 0.75704 | 0.09161 | 0.653 | 800 | 1e-06 | 19.1833 | 0
2020021512 | 0.41088 | 0.72986 | 0.14665 | 0.374 | 800 | 1e-06 | 18.9374 | 0
2020021513 | 0.39842 | 0.71688 | 0.1749 | 0.392 | 800 | 1e-06 | 18.3337 | 0
2020021514 | 0.39938 | 0.70991 | 0.2051 | 0.435 | 800 | 1e-06 | 18.3359 | 0
2020021515 | 0.41074 | 0.67094 | 0.33449 | 0.316 | 800 | 1e-06 | 18.9888 | 0
2020021516 | 0.42733 | 0.59643 | 0.3628 | 0.571 | 800 | 1e-06 | 19.5135 | 0
2020021517 | 0.45402 | 0.28893 | 0.3421 | 1.361 | 800 | 1e-06 | 19.9779 | 0
2020021518 | 0.50278 | 0.01769 | 0.28636 | 2.118 | 785.1587 | 1e-06 | 4.9532 | 1.7182
2020021519 | 0.53452 | 0 | 0.2733 | 2.368 | 764.0441 | 1e-06 | 0 | 1.6398
2020021520 | 0.52951 | 0 | 0.30522 | 2.254 | 743.2424 | 1e-06 | 0 | 1.8313
2020021521 | 0.52103 | 0 | 0.32857 | 1.899 | 722.6244 | 1e-06 | 0 | 1.9714
2020021522 | 0.50562 | 0 | 0.33883 | 1.681 | 702.5743 | 1e-06 | 0 | 2.033
2020021523 | 0.48087 | 0 | 0.3776 | 1.218 | 683.457 | 1e-06 | 0 | 2.2656
2020021524 | 0.4535 | 0 | 0.47431 | 1.106 | 666.0943 | 1e-06 | 0 | 2.8459
2020021601 | 0.43809 | 0 | 0.52978 | 1.04 | 649.7228 | 1e-06 | 0 | 3.1787
2020021602 | 0.42556 | 0 | 0.53279 | 0.911 | 633.8292 | 1e-06 | 0 | 3.1967
2020021603 | 0.41747 | 0 | 0.54072 | 0.93 | 618.3824 | 1e-06 | 0 | 3.2443
2020021604 | 0.41115 | 0 | 0.57165 | 0.906 | 603.3943 | 1e-06 | 0 | 3.4299
2020021605 | 0.41068 | 0 | 0.60126 | 0.902 | 588.6019 | 1e-06 | 0 | 3.6076
2020021606 | 0.41956 | 0 | 0.61971 | 1.059 | 573.6598 | 1e-06 | 0 | 3.7183
2020021607 | 0.43309 | 0.0105 | 0.58354 | 1.265 | 561.0108 | 1e-06 | 2.94 | 3.5012
2020021608 | 0.43692 | 0.26758 | 0.51012 | 0.882 | 619.3407 | 1e-06 | 77.9831 | 0
2020021609 | 0.42682 | 0.62999 | 0.47376 | 0.452 | 778.9719 | 1e-06 | 179.2398 | 0
2020021610 | 0.40487 | 0.67972 | 0.46998 | 0.653 | 800 | 1e-06 | 39.4039 | 0
2020021611 | 0.38645 | 0.68297 | 0.42337 | 0.466 | 800 | 1e-06 | 17.6971 | 0
2020021612 | 0.37517 | 0.63877 | 0.42645 | 0.654 | 800 | 1e-06 | 16.979 | 0
2020021613 | 0.36938 | 0.62586 | 0.42671 | 0.609 | 800 | 1e-06 | 16.7519 | 0
2020021614 | 0.37387 | 0.61657 | 0.43239 | 0.733 | 800 | 1e-06 | 16.8389 | 0
2020021615 | 0.38723 | 0.59835 | 0.45185 | 0.719 | 800 | 1e-06 | 17.4808 | 0
2020021616 | 0.41662 | 0.59451 | 0.44185 | 0.576 | 800 | 1e-06 | 19.0051 | 0
2020021617 | 0.44806 | 0.30637 | 0.4358 | 1.227 | 800 | 1e-06 | 19.8318 | 0
2020021618 | 0.49303 | 0.01915 | 0.44693 | 1.928 | 786.7992 | 1e-06 | 5.362 | 2.6816
2020021619 | 0.53034 | 0 | 0.49374 | 2.135 | 766.9706 | 1e-06 | 0 | 2.9624
2020021620 | 0.52495 | 0 | 0.49235 | 1.968 | 747.2201 | 1e-06 | 0 | 2.9541
2020021621 | 0.5129 | 0 | 0.44909 | 1.849 | 727.6573 | 1e-06 | 0 | 2.6945
2020021622 | 0.49599 | 0 | 0.43667 | 1.646 | 708.6118 | 1e-06 | 0 | 2.62
2020021623 | 0.47238 | 0 | 0.38574 | 1.388 | 690.1124 | 1e-06 | 0 | 2.3144
2020021624 | 0.44559 | 0 | 0.42268 | 1.076 | 672.7817 | 1e-06 | 0 | 2.5361
2020021701 | 0.426 | 0 | 0.47313 | 0.847 | 656.4455 | 1e-06 | 0 | 2.8388
2020021702 | 0.41426 | 0 | 0.49033 | 0.78 | 640.6973 | 1e-06 | 0 | 2.942
2020021703 | 0.40932 | 0 | 0.49802 | 0.546 | 624.9934 | 1e-06 | 0 | 2.9881
2020021704 | 0.40663 | 0 | 0.48995 | 0.543 | 609.3645 | 1e-06 | 0 | 2.9397
2020021705 | 0.41663 | 0 | 0.47855 | 0.592 | 593.2462 | 1e-06 | 0 | 2.8713
2020021706 | 0.43429 | 0 | 0.47239 | 1.187 | 576.8559 | 1e-06 | 0 | 2.8343
2020021707 | 0.46322 | 0.01003 | 0.48096 | 1.981 | 562.7597 | 1e-06 | 2.8084 | 2.8858
2020021708 | 0.47478 | 0.25468 | 0.34834 | 1.809 | 615.6545 | 1e-06 | 73.4004 | 0
2020021709 | 0.46727 | 0.62737 | 0.21164 | 1.057 | 771.6832 | 1e-06 | 176.9334 | 0
2020021710 | 0.44869 | 0.76009 | 0.25052 | 1.006 | 800 | 1e-06 | 48.3992 | 0
2020021711 | 0.43897 | 0.78153 | 0.25542 | 0.738 | 800 | 1e-06 | 19.8936 | 0
2020021712 | 0.43391 | 0.77228 | 0.26827 | 0.673 | 800 | 1e-06 | 19.7208 | 0
2020021713 | 0.43194 | 0.76238 | 0.25699 | 0.709 | 800 | 1e-06 | 19.5922 | 0
2020021714 | 0.4383 | 0.77752 | 0.22115 | 0.823 | 800 | 1e-06 | 19.7771 | 0
2020021715 | 0.45049 | 0.76177 | 0.19222 | 0.796 | 800 | 1e-06 | 20.377 | 0
2020021716 | 0.46717 | 0.67316 | 0.15975 | 1.024 | 800 | 1e-06 | 20.933 | 0
2020021717 | 0.50234 | 0.32153 | 0.1641 | 1.525 | 800 | 1e-06 | 22.085 | 0
2020021718 | 0.54872 | 0.02185 | 0.2107 | 2.604 | 784.1964 | 1e-06 | 6.118 | 1.2642
2020021719 | 0.58303 | 0 | 0.21073 | 2.799 | 760.8573 | 1e-06 | 0 | 1.2644
2020021720 | 0.57137 | 0 | 0.15133 | 2.597 | 737.5079 | 1e-06 | 0 | 0.90798
2020021721 | 0.555 | 0 | 0.13625 | 2.414 | 714.6544 | 1e-06 | 0 | 0.8175
2020021722 | 0.53094 | 0 | 0.1394 | 1.837 | 692.3736 | 1e-06 | 0 | 0.8364
2020021723 | 0.49505 | 0 | 0.15837 | 1.261 | 671.3175 | 1e-06 | 0 | 0.95022
2020021724 | 0.46408 | 0 | 0.15663 | 1.216 | 651.6615 | 1e-06 | 0 | 0.93978
2020021801 | 0.44205 | 0 | 0.16304 | 0.997 | 632.8604 | 1e-06 | 0 | 0.97824
2020021802 | 0.42783 | 0 | 0.1685 | 0.968 | 614.7314 | 1e-06 | 0 | 1.011
2020021803 | 0.42042 | 0 | 0.14441 | 0.963 | 596.8011 | 1e-06 | 0 | 0.86646
2020021804 | 0.41944 | 0 | 0.14091 | 1.023 | 578.9559 | 1e-06 | 0 | 0.84546
2020021805 | 0.43258 | 0 | 0.11542 | 1.078 | 560.3952 | 1e-06 | 0 | 0.69252
2020021806 | 0.46994 | 0 | 0.106 | 1.617 | 540.561 | 1e-06 | 0 | 0.636
2020021807 | 0.51974 | 0.01195 | 0.10501 | 2.303 | 522.4123 | 1e-06 | 3.346 | 0.63006
2020021808 | 0.53872 | 0.22988 | 0.10066 | 2.04 | 564.1028 | 1e-06 | 64.9704 | 0
2020021809 | 0.52423 | 0.61802 | 0.08671 | 1.241 | 714.2709 | 1e-06 | 173.5659 | 0
2020021810 | 0.49513 | 0.73503 | 0.10175 | 0.76 | 800 | 1e-06 | 108.2403 | 0
2020021811 | 0.4736 | 0.67406 | 0.09046 | 0.904 | 800 | 1e-06 | 21.3552 | 0
2020021812 | 0.46536 | 0.71298 | 0.05619 | 0.925 | 800 | 1e-06 | 20.9469 | 0
2020021813 | 0.46221 | 0.70398 | 0.03028 | 1.028 | 800 | 1e-06 | 20.6959 | 0
2020021814 | 0.46376 | 0.73665 | 0.01609 | 1.023 | 800 | 1e-06 | 20.7737 | 0
2020021815 | 0.47176 | 0.7079 | 0.01031 | 1.135 | 800 | 1e-06 | 21.0377 | 0
2020021816 | 0.48904 | 0.59453 | 0.02626 | 1.131 | 800 | 1e-06 | 21.8539 | 0
2020021817 | 0.51832 | 0.3163 | 0.03936 | 1.571 | 800 | 1e-06 | 22.79 | 0
2020021818 | 0.55969 | 0.02184 | 0.04622 | 2.728 | 782.8151 | 1e-06 | 6.1152 | 0.27732
2020021819 | 0.59336 | 0 | 0.04866 | 2.882 | 758.1011 | 1e-06 | 0 | 0.29196
2020021820 | 0.58451 | 0 | 0.07178 | 2.783 | 733.8428 | 1e-06 | 0 | 0.43068
2020021821 | 0.56746 | 0 | 0.08366 | 2.616 | 710.2902 | 1e-06 | 0 | 0.50196
2020021822 | 0.54105 | 0 | 0.13889 | 1.918 | 687.6122 | 1e-06 | 0 | 0.83334
2020021823 | 0.50447 | 0 | 0.15921 | 1.263 | 666.1203 | 1e-06 | 0 | 0.95526
2020021824 | 0.47148 | 0 | 0.15977 | 1.134 | 646.0534 | 1e-06 | 0 | 0.95862
2020021901 | 0.45059 | 0 | 0.16092 | 0.965 | 626.8062 | 1e-06 | 0 | 0.96552
2020021902 | 0.43909 | 0 | 0.20941 | 0.795 | 608.2204 | 1e-06 | 0 | 1.2565
2020021903 | 0.43462 | 0 | 0.22012 | 0.615 | 589.729 | 1e-06 | 0 | 1.3207
2020021904 | 0.43382 | 0 | 0.21105 | 0.631 | 571.2368 | 1e-06 | 0 | 1.2663
2020021905 | 0.44381 | 0 | 0.15529 | 0.661 | 551.9704 | 1e-06 | 0 | 0.93174
2020021906 | 0.47597 | 0 | 0.11749 | 1.06 | 531.3648 | 1e-06 | 0 | 0.70494
2020021907 | 0.5237 | 0.01119 | 0.09431 | 2.027 | 512.477 | 1e-06 | 3.1332 | 0.56586
2020021908 | 0.54199 | 0.27304 | 0.06233 | 2.039 | 565.8676 | 1e-06 | 76.8252 | 0
2020021909 | 0.52494 | 0.66879 | 0.04585 | 1 | 729.7317 | 1e-06 | 187.5363 | 0
2020021910 | 0.49496 | 0.77675 | 0.03096 | 0.893 | 800 | 1e-06 | 92.6384 | 0
2020021911 | 0.46842 | 0.75625 | 0.04059 | 0.818 | 800 | 1e-06 | 21.1977 | 0
2020021912 | 0.46035 | 0.7531 | 0.03566 | 0.633 | 800 | 1e-06 | 21.0034 | 0
2020021913 | 0.45683 | 0.76804 | 0.04321 | 0.527 | 800 | 1e-06 | 20.944 | 0
2020021914 | 0.46235 | 0.76894 | 0.06724 | 0.591 | 800 | 1e-06 | 21.1394 | 0
2020021915 | 0.47049 | 0.75871 | 0.09849 | 0.748 | 800 | 1e-06 | 21.365 | 0
2020021916 | 0.48648 | 0.6555 | 0.10547 | 0.9 | 800 | 1e-06 | 21.9646 | 0
2020021917 | 0.51622 | 0.34458 | 0.07302 | 1.335 | 800 | 1e-06 | 22.9273 | 0
2020021918 | 0.5612 | 0.02656 | 0.07366 | 2.441 | 783.9434 | 1e-06 | 7.4368 | 0.44196
2020021919 | 0.59442 | 0 | 0.05665 | 2.645 | 758.9905 | 1e-06 | 0 | 0.3399
2020021920 | 0.58761 | 0 | 0.01454 | 2.343 | 733.8031 | 1e-06 | 0 | 0.08724
2020021921 | 0.57115 | 0 | 0.01448 | 2.358 | 709.4039 | 1e-06 | 0 | 0.08688
2020021922 | 0.54482 | 0 | 0.04848 | 1.499 | 685.5873 | 1e-06 | 0 | 0.29088
2020021923 | 0.50794 | 0 | 0.08011 | 1.163 | 663.3577 | 1e-06 | 0 | 0.48066
2020021924 | 0.4753 | 0 | 0.08089 | 1.048 | 642.552 | 1e-06 | 0 | 0.48534
2020022001 | 0.45274 | 0 | 0.13213 | 1.226 | 623.292 | 1e-06 | 0 | 0.79278
2020022002 | 0.43694 | 0 | 0.14446 | 1.072 | 604.6946 | 1e-06 | 0 | 0.86676
2020022003 | 0.42913 | 0 | 0.14705 | 1.051 | 586.4588 | 1e-06 | 0 | 0.8823
2020022004 | 0.42565 | 0 | 0.09292 | 1.058 | 568.0687 | 1e-06 | 0 | 0.55752
2020022005 | 0.43867 | 0 | 0.06827 | 1.11 | 548.9709 | 1e-06 | 0 | 0.40962
2020022006 | 0.46941 | 0 | 0.07173 | 1.441 | 528.78 | 1e-06 | 0 | 0.43038
2020022007 | 0.51588 | 0.01634 | 0.06332 | 2.249 | 511.7377 | 1e-06 | 4.5752 | 0.37992
2020022008 | 0.52938 | 0.29308 | 0.07031 | 1.975 | 571.3161 | 1e-06 | 82.4843 | 0
2020022009 | 0.50975 | 0.66822 | 0.09253 | 1.011 | 736.0257 | 1e-06 | 187.6568 | 0
2020022010 | 0.48845 | 0.79586 | 0.09467 | 0.76 | 800 | 1e-06 | 86.1715 | 0
2020022011 | 0.47384 | 0.83571 | 0.09947 | 0.669 | 800 | 1e-06 | 21.6015 | 0
2020022012 | 0.46638 | 0.83108 | 0.08715 | 0.797 | 800 | 1e-06 | 21.1229 | 0
2020022013 | 0.4649 | 0.81549 | 0.09122 | 0.721 | 800 | 1e-06 | 21.1293 | 0
2020022014 | 0.47298 | 0.79715 | 0.09172 | 0.76 | 800 | 1e-06 | 21.4701 | 0
2020022015 | 0.48588 | 0.76677 | 0.07947 | 0.666 | 800 | 1e-06 | 22.1704 | 0
2020022016 | 0.50986 | 0.64836 | 0.06937 | 1.372 | 800 | 1e-06 | 22.5914 | 0
2020022017 | 0.52577 | 0.3173 | 0.05835 | 1.549 | 800 | 1e-06 | 23.1622 | 0
2020022018 | 0.56383 | 0.02506 | 0.04545 | 2.896 | 783.6855 | 1e-06 | 7.0168 | 0.2727
2020022019 | 0.59153 | 0 | 0.06768 | 2.959 | 759.2487 | 1e-06 | 0 | 0.40608
2020022020 | 0.58117 | 0 | 0.08398 | 2.703 | 735.1406 | 1e-06 | 0 | 0.50388
2020022021 | 0.56189 | 0 | 0.082 | 2.458 | 711.6817 | 1e-06 | 0 | 0.492
2020022022 | 0.53483 | 0 | 0.0634 | 1.976 | 688.9011 | 1e-06 | 0 | 0.3804
2020022023 | 0.50135 | 0 | 0.05742 | 1.377 | 667.0592 | 1e-06 | 0 | 0.34452
2020022024 | 0.46876 | 0 | 0.06342 | 1.206 | 646.614 | 1e-06 | 0 | 0.38052
2020022101 | 0.44724 | 0 | 0.06162 | 1.15 | 627.1134 | 1e-06 | 0 | 0.36972
2020022102 | 0.43318 | 0 | 0.06792 | 1.116 | 608.2775 | 1e-06 | 0 | 0.40752
2020022103 | 0.42432 | 0 | 0.05064 | 1.079 | 589.7173 | 1e-06 | 0 | 0.30384
2020022104 | 0.42242 | 0 | 0.04053 | 1.073 | 571.1797 | 1e-06 | 0 | 0.24318
2020022105 | 0.43455 | 0 | 0.03529 | 1.126 | 552.0936 | 1e-06 | 0 | 0.21174
2020022106 | 0.46617 | 0 | 0.06153 | 1.347 | 531.8998 | 1e-06 | 0 | 0.36918
2020022107 | 0.51232 | 0.01138 | 0.06961 | 2.072 | 513.4968 | 1e-06 | 3.1864 | 0.41766
2020022108 | 0.52973 | 0.17814 | 0.08519 | 1.897 | 540.8869 | 1e-06 | 50.3903 | 0
2020022109 | 0.51497 | 0.51642 | 0.11289 | 1.146 | 663.1042 | 1e-06 | 145.2749 | 0
2020022110 | 0.49321 | 0.62215 | 0.15197 | 1.06 | 800 | 1e-06 | 159.0167 | 0
2020022111 | 0.48749 | 0.59796 | 0.18626 | 0.841 | 800 | 1e-06 | 22.071 | 0
2020022112 | 0.48462 | 0.58142 | 0.20782 | 0.684 | 800 | 1e-06 | 22.0931 | 0
2020022113 | 0.47964 | 0.59462 | 0.22861 | 0.749 | 800 | 1e-06 | 21.7941 | 0
2020022114 | 0.48659 | 0.59226 | 0.21516 | 0.854 | 800 | 1e-06 | 22.0157 | 0
2020022115 | 0.49647 | 0.55364 | 0.21136 | 0.777 | 800 | 1e-06 | 22.5571 | 0
2020022116 | 0.50735 | 0.40745 | 0.18218 | 0.981 | 800 | 1e-06 | 22.8644 | 0
2020022117 | 0.52889 | 0.17522 | 0.15916 | 1.748 | 800 | 1e-06 | 23.1098 | 0
2020022118 | 0.56115 | 0.00608 | 0.12424 | 2.608 | 778.6818 | 1e-06 | 1.7024 | 0.74544
2020022119 | 0.58145 | 0 | 0.12581 | 2.733 | 754.8415 | 1e-06 | 0 | 0.75486
2020022120 | 0.56833 | 0 | 0.14734 | 2.632 | 731.646 | 1e-06 | 0 | 0.88404
2020022121 | 0.55022 | 0 | 0.1755 | 2.378 | 709.2167 | 1e-06 | 0 | 1.053
2020022122 | 0.52826 | 0 | 0.15705 | 1.821 | 687.1518 | 1e-06 | 0 | 0.9423
2020022123 | 0.49848 | 0 | 0.15719 | 1.313 | 665.9794 | 1e-06 | 0 | 0.94314
2020022124 | 0.46704 | 0 | 0.14605 | 1.277 | 646.1818 | 1e-06 | 0 | 0.8763
2020022201 | 0.44471 | 0 | 0.17285 | 1.177 | 627.4945 | 1e-06 | 0 | 1.0371
2020022202 | 0.42804 | 0 | 0.19133 | 1.143 | 609.6676 | 1e-06 | 0 | 1.148
2020022203 | 0.41626 | 0 | 0.21398 | 1.115 | 592.5023 | 1e-06 | 0 | 1.2839
2020022204 | 0.40839 | 0 | 0.30488 | 1.087 | 576.2242 | 1e-06 | 0 | 1.8293
2020022205 | 0.41104 | 0 | 0.28377 | 1.096 | 559.704 | 1e-06 | 0 | 1.7026
2020022206 | 0.42346 | 0 | 0.27335 | 1.259 | 542.7004 | 1e-06 | 0 | 1.6401
2020022207 | 0.44154 | 0.00579 | 0.26798 | 1.622 | 526.7991 | 1e-06 | 1.6212 | 1.6079
2020022208 | 0.45432 | 0.16056 | 0.24984 | 1.323 | 553.2249 | 1e-06 | 46.4558 | 0
2020022209 | 0.46235 | 0.44422 | 0.21301 | 0.826 | 657.9802 | 1e-06 | 125.6597 | 0
2020022210 | 0.4598 | 0.50032 | 0.19321 | 0.724 | 778.3424 | 1e-06 | 141.2489 | -1.1369e-13
2020022211 | 0.44888 | 0.59395 | 0.2366 | 0.674 | 800 | 1e-06 | 42.0809 | 0
2020022212 | 0.44291 | 0.56076 | 0.29121 | 0.631 | 800 | 1e-06 | 20.1858 | 0
2020022213 | 0.44387 | 0.47994 | 0.38145 | 0.478 | 800 | 1e-06 | 20.3839 | 0
2020022214 | 0.43659 | 0.49352 | 0.47496 | 0.433 | 800 | 1e-06 | 20.0867 | 0
2020022215 | 0.43778 | 0.48511 | 0.56764 | 0.492 | 800 | 1e-06 | 20.0837 | 0
2020022216 | 0.45175 | 0.37058 | 0.58202 | 0.538 | 800 | 1e-06 | 20.6942 | 0
2020022217 | 0.46739 | 0.16315 | 0.54002 | 1.13 | 800 | 1e-06 | 20.8373 | 0
2020022218 | 0.50565 | 0.01601 | 0.57671 | 2.169 | 786.3465 | 1e-06 | 4.4828 | 3.4603
2020022219 | 0.53869 | 0 | 0.52981 | 2.386 | 766.5929 | 1e-06 | 0 | 3.1789
2020022220 | 0.5341 | 0 | 0.53206 | 2.023 | 746.7056 | 1e-06 | 0 | 3.1924
2020022221 | 0.52151 | 0 | 0.59698 | 1.676 | 727.4525 | 1e-06 | 0 | 3.5819
2020022222 | 0.5025 | 0 | 0.62702 | 1.619 | 709.2161 | 1e-06 | 0 | 3.7621
2020022223 | 0.47838 | 0 | 0.62722 | 1.312 | 691.8076 | 1e-06 | 0 | 3.7633
2020022224 | 0.4509 | 0 | 0.61146 | 1.279 | 675.5631 | 1e-06 | 0 | 3.6688
2020022301 | 0.42986 | 0 | 0.61746 | 1.395 | 660.4594 | 1e-06 | 0 | 3.7048
2020022302 | 0.41357 | 0 | 0.61435 | 1.313 | 646.0207 | 1e-06 | 0 | 3.6861
2020022303 | 0.4034 | 0 | 0.65004 | 1.351 | 632.3121 | 1e-06 | 0 | 3.9002
2020022304 | 0.39665 | 0 | 0.70425 | 1.271 | 619.1661 | 1e-06 | 0 | 4.2255
2020022305 | 0.39687 | 0 | 0.63504 | 1.428 | 605.7515 | 1e-06 | 0 | 3.8102
2020022306 | 0.40739 | 0 | 0.63589 | 1.6 | 592.0195 | 1e-06 | 0 | 3.8153
2020022307 | 0.42084 | 0.0165 | 0.64242 | 1.568 | 582.2825 | 1e-06 | 4.62 | 3.8545
2020022308 | 0.42584 | 0.2772 | 0.53287 | 1.249 | 644.3302 | 1e-06 | 80.8132 | 0
2020022309 | 0.42623 | 0.62336 | 0.53972 | 0.87 | 800 | 1e-06 | 174.8326 | 0
2020022310 | 0.41598 | 0.74478 | 0.47409 | 0.802 | 800 | 1e-06 | 18.7491 | 0
2020022311 | 0.40667 | 0.76394 | 0.43402 | 0.554 | 800 | 1e-06 | 18.5595 | 0
2020022312 | 0.39553 | 0.68996 | 0.4373 | 0.753 | 800 | 1e-06 | 17.8369 | 0
2020022313 | 0.38591 | 0.61167 | 0.50973 | 0.709 | 800 | 1e-06 | 17.4288 | 0
2020022314 | 0.38372 | 0.53135 | 0.62373 | 0.836 | 800 | 1e-06 | 17.1988 | 0
2020022315 | 0.39142 | 0.5545 | 0.64061 | 0.716 | 800 | 1e-06 | 17.6807 | 0
2020022316 | 0.41172 | 0.55053 | 0.62636 | 0.741 | 800 | 1e-06 | 18.6098 | 0
2020022317 | 0.44501 | 0.34332 | 0.57941 | 1.037 | 800 | 1e-06 | 19.8785 | 0
2020022318 | 0.49377 | 0.03388 | 0.56498 | 1.861 | 791.5301 | 1e-06 | 9.4864 | 3.3899
2020022319 | 0.53936 | 0 | 0.54458 | 2.161 | 771.6087 | 1e-06 | 0 | 3.2675
2020022320 | 0.5367 | 0 | 0.49193 | 1.997 | 751.3323 | 1e-06 | 0 | 2.9516
2020022321 | 0.52425 | 0 | 0.50901 | 1.672 | 731.4186 | 1e-06 | 0 | 3.0541
2020022322 | 0.50239 | 0 | 0.51881 | 1.472 | 712.3912 | 1e-06 | 0 | 3.1129
2020022323 | 0.47236 | 0 | 0.56624 | 1.358 | 694.9457 | 1e-06 | 0 | 3.3974
2020022324 | 0.44497 | 0 | 0.61851 | 1.175 | 678.9182 | 1e-06 | 0 | 3.7111
2020022401 | 0.42966 | 0 | 0.56999 | 0.729 | 662.8731 | 1e-06 | 0 | 3.4199
2020022402 | 0.416 | 0 | 0.49566 | 0.733 | 647.028 | 1e-06 | 0 | 2.974
2020022403 | 0.41105 | 0 | 0.47443 | 0.684 | 631.2393 | 1e-06 | 0 | 2.8466
2020022404 | 0.41005 | 0 | 0.45633 | 0.699 | 615.4039 | 1e-06 | 0 | 2.738
2020022405 | 0.42642 | 0 | 0.34189 | 0.786 | 598.1995 | 1e-06 | 0 | 2.0513
2020022406 | 0.45713 | 0 | 0.31009 | 1.381 | 579.9559 | 1e-06 | 0 | 1.8605
2020022407 | 0.50931 | 0.02379 | 0.28126 | 2.025 | 566.3921 | 1e-06 | 6.6612 | 1.6876
2020022408 | 0.52748 | 0.32997 | 0.21002 | 1.72 | 636.9723 | 1e-06 | 93.6517 | 0
2020022409 | 0.50942 | 0.69283 | 0.15223 | 0.979 | 800 | 1e-06 | 185.9914 | 0
2020022410 | 0.49093 | 0.79764 | 0.09541 | 0.82 | 800 | 1e-06 | 22.2537 | 0
2020022411 | 0.47037 | 0.81797 | 0.07886 | 0.562 | 800 | 1e-06 | 21.5454 | 0
2020022412 | 0.46331 | 0.8243 | 0.08178 | 0.284 | 800 | 1e-06 | 21.4916 | 0
2020022413 | 0.46056 | 0.83055 | 0.08171 | 0.238 | 800 | 1e-06 | 21.4083 | 0
2020022414 | 0.4653 | 0.83032 | 0.11295 | 0.276 | 800 | 1e-06 | 21.5931 | 0
2020022415 | 0.47416 | 0.79744 | 0.16686 | 0.298 | 800 | 1e-06 | 21.9875 | 0
2020022416 | 0.48334 | 0.70856 | 0.18836 | 0.924 | 800 | 1e-06 | 21.793 | 0
2020022417 | 0.51098 | 0.39817 | 0.1992 | 1.381 | 800 | 1e-06 | 22.6351 | 0
2020022418 | 0.55432 | 0.04208 | 0.25088 | 2.221 | 789.4556 | 1e-06 | 11.7824 | 1.5053
2020022419 | 0.59021 | 0.00018 | 0.32578 | 2.388 | 766.1089 | 1e-06 | 0.0504 | 1.9547
2020022420 | 0.58195 | 0 | 0.34255 | 2.315 | 743.1275 | 1e-06 | 0 | 2.0553
2020022421 | 0.5619 | 0 | 0.35429 | 2.065 | 720.9089 | 1e-06 | 0 | 2.1257
2020022422 | 0.53404 | 0 | 0.32678 | 1.486 | 699.2557 | 1e-06 | 0 | 1.9607
2020022423 | 0.49679 | 0 | 0.30639 | 0.991 | 678.736 | 1e-06 | 0 | 1.8383
2020022424 | 0.46636 | 0 | 0.20897 | 0.92 | 658.9909 | 1e-06 | 0 | 1.2538
2020022501 | 0.44675 | 0 | 0.19635 | 1.034 | 640.2057 | 1e-06 | 0 | 1.1781
2020022502 | 0.43232 | 0 | 0.22318 | 0.865 | 622.0907 | 1e-06 | 0 | 1.3391
2020022503 | 0.42484 | 0 | 0.25655 | 0.888 | 604.5506 | 1e-06 | 0 | 1.5393
2020022504 | 0.42294 | 0 | 0.27368 | 0.896 | 587.2105 | 1e-06 | 0 | 1.6421
2020022505 | 0.43512 | 0 | 0.24847 | 0.927 | 569.1777 | 1e-06 | 0 | 1.4908
2020022506 | 0.46743 | 0 | 0.22068 | 1.255 | 549.7875 | 1e-06 | 0 | 1.3241
2020022507 | 0.51703 | 0.02663 | 0.2228 | 1.88 | 536.1603 | 1e-06 | 7.4564 | 1.3368
2020022508 | 0.52777 | 0.34759 | 0.17463 | 1.47 | 611.1981 | 1e-06 | 98.373 | 0
2020022509 | 0.50692 | 0.70343 | 0.17014 | 0.62 | 785.9741 | 1e-06 | 197.9812 | 0
2020022510 | 0.4854 | 0.7739 | 0.17225 | 0.5 | 800 | 1e-06 | 36.3397 | 0
2020022511 | 0.47089 | 0.77371 | 0.18316 | 0.507 | 800 | 1e-06 | 21.6248 | 0
2020022512 | 0.46328 | 0.78769 | 0.17202 | 0.579 | 800 | 1e-06 | 21.1952 | 0
2020022513 | 0.4616 | 0.72777 | 0.17159 | 0.541 | 800 | 1e-06 | 21.1542 | 0
2020022514 | 0.4687 | 0.77493 | 0.18622 | 0.512 | 800 | 1e-06 | 21.5169 | 0
2020022515 | 0.48366 | 0.7903 | 0.20579 | 0.558 | 800 | 1e-06 | 22.174 | 0
2020022516 | 0.49785 | 0.74814 | 0.18364 | 0.739 | 800 | 1e-06 | 22.6599 | 0
2020022517 | 0.52495 | 0.43291 | 0.15032 | 1.285 | 800 | 1e-06 | 23.3876 | 0
2020022518 | 0.56711 | 0.06579 | 0.13835 | 2.232 | 794.8291 | 1e-06 | 18.4212 | 0.8301
2020022519 | 0.59118 | 0.00032 | 0.14924 | 2.532 | 770.5607 | 1e-06 | 0.0896 | 0.89544
2020022520 | 0.5808 | 0 | 0.14268 | 2.415 | 746.5342 | 1e-06 | 0 | 0.85608
2020022521 | 0.56042 | 0 | 0.13566 | 2.261 | 723.2694 | 1e-06 | 0 | 0.81396
2020022522 | 0.53158 | 0 | 0.1415 | 1.426 | 700.5602 | 1e-06 | 0 | 0.849
2020022523 | 0.49526 | 0 | 0.1155 | 1.298 | 679.2739 | 1e-06 | 0 | 0.693
2020022524 | 0.46253 | 0 | 0.11008 | 0.985 | 659.1805 | 1e-06 | 0 | 0.66048
2020022601 | 0.44113 | 0 | 0.10793 | 1.085 | 640.18 | 1e-06 | 0 | 0.64758
2020022602 | 0.42537 | 0 | 0.11019 | 0.989 | 621.8377 | 1e-06 | 0 | 0.66114
2020022603 | 0.41636 | 0 | 0.10465 | 0.915 | 603.8117 | 1e-06 | 0 | 0.6279
2020022604 | 0.41411 | 0 | 0.1074 | 0.945 | 585.9379 | 1e-06 | 0 | 0.6444
2020022605 | 0.4275 | 0 | 0.10014 | 1.023 | 567.4693 | 1e-06 | 0 | 0.60084
2020022606 | 0.46447 | 0 | 0.0962 | 1.359 | 547.5754 | 1e-06 | 0 | 0.5772
2020022607 | 0.51513 | 0.03004 | 0.09417 | 1.857 | 534.1975 | 1e-06 | 8.4112 | 0.56502
2020022608 | 0.52538 | 0.3662 | 0.06951 | 1.369 | 613.8267 | 1e-06 | 102.9531 | 0
2020022609 | 0.50341 | 0.72569 | 0.07493 | 0.915 | 794.7242 | 1e-06 | 203.6428 | 0
2020022610 | 0.48664 | 0.83993 | 0.0992 | 0.597 | 800 | 1e-06 | 27.5509 | 0
2020022611 | 0.47273 | 0.84394 | 0.10352 | 0.591 | 800 | 1e-06 | 21.6273 | 0
2020022612 | 0.46997 | 0.84922 | 0.10483 | 0.503 | 800 | 1e-06 | 21.5856 | 0
2020022613 | 0.47437 | 0.84019 | 0.10554 | 0.272 | 800 | 1e-06 | 22.0234 | 0
2020022614 | 0.48575 | 0.84107 | 0.09937 | 0.34 | 800 | 1e-06 | 22.4902 | 0
2020022615 | 0.49487 | 0.80289 | 0.08774 | 0.627 | 800 | 1e-06 | 22.6319 | 0
2020022616 | 0.50849 | 0.74079 | 0.07244 | 0.777 | 800 | 1e-06 | 23.122 | 0
2020022617 | 0.53083 | 0.4206 | 0.08348 | 1.751 | 800 | 1e-06 | 23.198 | 0
2020022618 | 0.56494 | 0.05291 | 0.1079 | 2.847 | 791.757 | 1e-06 | 14.8148 | 0.6474
2020022619 | 0.58936 | 0.00662 | 0.12147 | 2.782 | 769.4215 | 1e-06 | 1.8536 | 0.72882
2020022620 | 0.57847 | 0.00666 | 0.13314 | 2.639 | 747.5361 | 1e-06 | 1.8648 | 0.79884
2020022621 | 0.56088 | 0.00667 | 0.13377 | 2.544 | 726.3889 | 1e-06 | 1.8676 | 0.80262
2020022622 | 0.53546 | 0.00041 | 0.13152 | 1.915 | 704.0412 | 1e-06 | 0.1148 | 0.78912
2020022623 | 0.49575 | 0 | 0.13394 | 1.499 | 683.0436 | 1e-06 | 0 | 0.80364
2020022624 | 0.46108 | 0 | 0.13024 | 1.265 | 663.4193 | 1e-06 | 0 | 0.78144
2020022701 | 0.44436 | 0 | 0.12526 | 1.031 | 644.3169 | 1e-06 | 0 | 0.75156
2020022702 | 0.42954 | 0 | 0.12539 | 0.977 | 625.8579 | 1e-06 | 0 | 0.75234
2020022703 | 0.42117 | 0 | 0.12479 | 0.964 | 607.7757 | 1e-06 | 0 | 0.74874
2020022704 | 0.42024 | 0 | 0.12057 | 1.008 | 589.7558 | 1e-06 | 0 | 0.72342
2020022705 | 0.43161 | 0 | 0.10343 | 1.037 | 571.1277 | 1e-06 | 0 | 0.62058
2020022706 | 0.46578 | 0 | 0.11872 | 1.339 | 551.2874 | 1e-06 | 0 | 0.71232
2020022707 | 0.51113 | 0.03067 | 0.12551 | 1.708 | 538.3129 | 1e-06 | 8.5876 | 0.75306
2020022708 | 0.52299 | 0.32851 | 0.08901 | 1.424 | 607.6733 | 1e-06 | 92.5169 | 0
2020022709 | 0.50289 | 0.65465 | 0.08623 | 1.003 | 768.8598 | 1e-06 | 183.8194 | 0
2020022710 | 0.48597 | 0.75796 | 0.08074 | 0.937 | 800 | 1e-06 | 53.0438 | 0
2020022711 | 0.47685 | 0.75202 | 0.08516 | 0.919 | 800 | 1e-06 | 21.4929 | 0
2020022712 | 0.47718 | 0.71978 | 0.10271 | 0.943 | 800 | 1e-06 | 21.4845 | 0
2020022713 | 0.48258 | 0.71432 | 0.09352 | 0.919 | 800 | 1e-06 | 21.7623 | 0
2020022714 | 0.4987 | 0.63318 | 0.08007 | 1.023 | 800 | 1e-06 | 22.4159 | 0
2020022715 | 0.51057 | 0.52197 | 0.06233 | 1.06 | 800 | 1e-06 | 22.9368 | 0
2020022716 | 0.52777 | 0.28213 | 0.04191 | 1.726 | 800 | 1e-06 | 23.0792 | 0
2020022717 | 0.54753 | 0.1208 | 0.034 | 1.924 | 800 | 1e-06 | 23.8099 | 0
2020022718 | 0.57367 | 0.01018 | 0.0621 | 2.282 | 778.5425 | 1e-06 | 2.8504 | 0.3726
2020022719 | 0.59542 | 0 | 0.08128 | 2.408 | 753.4535 | 1e-06 | 0 | 0.48768
2020022720 | 0.58356 | 0 | 0.07605 | 2.163 | 728.6454 | 1e-06 | 0 | 0.4563
2020022721 | 0.5628 | 0 | 0.0714 | 2.263 | 704.8852 | 1e-06 | 0 | 0.4284
2020022722 | 0.53543 | 0 | 0.07746 | 1.988 | 682.1728 | 1e-06 | 0 | 0.46476
2020022723 | 0.50014 | 0 | 0.06858 | 1.665 | 660.7427 | 1e-06 | 0 | 0.41148
2020022724 | 0.46747 | 0 | 0.06298 | 1.147 | 640.2965 | 1e-06 | 0 | 0.37788
2020022801 | 0.44586 | 0 | 0.05511 | 1.081 | 620.7527 | 1e-06 | 0 | 0.33066
2020022802 | 0.43159 | 0 | 0.05763 | 1.09 | 601.9038 | 1e-06 | 0 | 0.34578
2020022803 | 0.42083 | 0 | 0.06384 | 1.067 | 583.5748 | 1e-06 | 0 | 0.38304
2020022804 | 0.41927 | 0 | 0.079 | 1.006 | 565.3491 | 1e-06 | 0 | 0.474
2020022805 | 0.42889 | 0 | 0.07896 | 1.071 | 546.736 | 1e-06 | 0 | 0.47376
2020022806 | 0.45733 | 0 | 0.0688 | 1.445 | 527.0993 | 1e-06 | 0 | 0.4128
2020022807 | 0.50065 | 0.0086 | 0.06 | 1.922 | 508.2588 | 1e-06 | 2.408 | 0.36
2020022808 | 0.51809 | 0.13523 | 0.0391 | 1.748 | 523.7556 | 1e-06 | 38.099 | 5.6843e-14
2020022809 | 0.50646 | 0.37289 | 0.02891 | 1.175 | 605.7096 | 1e-06 | 104.5827 | 0
2020022810 | 0.49335 | 0.49394 | 0.01996 | 0.98 | 721.9251 | 1e-06 | 138.423 | 0
2020022811 | 0.49232 | 0.58606 | 0.01855 | 0.974 | 800 | 1e-06 | 100.2399 | 0
2020022812 | 0.49194 | 0.66989 | 0.01585 | 0.97 | 800 | 1e-06 | 22.1512 | 0
2020022813 | 0.49461 | 0.71441 | 0.01319 | 0.896 | 800 | 1e-06 | 22.3507 | 0
2020022814 | 0.50686 | 0.65208 | 0.01732 | 1.03 | 800 | 1e-06 | 22.7924 | 0
2020022815 | 0.519 | 0.57686 | 0.01795 | 0.881 | 800 | 1e-06 | 23.512 | 0
2020022816 | 0.5333 | 0.46946 | 0.02206 | 0.983 | 800 | 1e-06 | 24.0821 | 0
2020022817 | 0.54495 | 0.25005 | 0.04119 | 1.919 | 800 | 1e-06 | 23.6936 | 0
2020022818 | 0.56222 | 0.01959 | 0.07546 | 2.464 | 781.9776 | 1e-06 | 5.4852 | 0.45276
2020022819 | 0.58374 | 0 | 0.09357 | 2.672 | 757.7753 | 1e-06 | 0 | 0.56142
2020022820 | 0.57063 | 0 | 0.13499 | 2.567 | 734.3326 | 1e-06 | 0 | 0.80994
2020022821 | 0.55137 | 0 | 0.17856 | 2.308 | 711.7976 | 1e-06 | 0 | 1.0714
2020022822 | 0.52755 | 0 | 0.21486 | 1.966 | 690.2579 | 1e-06 | 0 | 1.2892
2020022823 | 0.49649 | 0 | 0.24412 | 1.31 | 669.6976 | 1e-06 | 0 | 1.4647
2020022824 | 0.46342 | 0 | 0.30247 | 1.18 | 650.9116 | 1e-06 | 0 | 1.8148
2020022901 | 0.44255 | 0 | 0.3403 | 1.121 | 633.2746 | 1e-06 | 0 | 2.0418
2020022902 | 0.42538 | 0 | 0.36752 | 0.987 | 616.4739 | 1e-06 | 0 | 2.2051
2020022903 | 0.41464 | 0 | 0.3253 | 0.98 | 599.9176 | 1e-06 | 0 | 1.9518
2020022904 | 0.40578 | 0 | 0.32197 | 0.962 | 583.7397 | 1e-06 | 0 | 1.9318
2020022905 | 0.40652 | 0 | 0.34583 | 1.023 | 567.7313 | 1e-06 | 0 | 2.075
2020022906 | 0.41804 | 0 | 0.34924 | 1.327 | 551.5058 | 1e-06 | 0 | 2.0954
2020022907 | 0.43463 | 0.02598 | 0.39994 | 1.391 | 542.1433 | 1e-06 | 7.2744 | 2.3996
2020022908 | 0.44362 | 0.22896 | 0.36899 | 1.256 | 588.8719 | 1e-06 | 66.3227 | 0
2020022909 | 0.44 | 0.42048 | 0.35332 | 0.946 | 688.9922 | 1e-06 | 119.8543 | 0
2020022910 | 0.43148 | 0.58354 | 0.36078 | 0.672 | 800 | 1e-06 | 130.6154 | 0
2020022911 | 0.42361 | 0.5831 | 0.35299 | 0.579 | 800 | 1e-06 | 19.3307 | 0
2020022912 | 0.40716 | 0.53654 | 0.40924 | 0.553 | 800 | 1e-06 | 18.5835 | 0
2020022913 | 0.394 | 0.49545 | 0.47041 | 0.315 | 800 | 1e-06 | 18.203 | 0
2020022914 | 0.39298 | 0.44426 | 0.55043 | 0.425 | 800 | 1e-06 | 18.0451 | 0
2020022915 | 0.40767 | 0.48507 | 0.60044 | 0.482 | 800 | 1e-06 | 18.6785 | 0
2020022916 | 0.43372 | 0.53287 | 0.66213 | 0.274 | 800 | 1e-06 | 20.1108 | 0
2020022917 | 0.45946 | 0.31797 | 0.65584 | 1.051 | 800 | 1e-06 | 20.5436 | 0
2020022918 | 0.49482 | 0.04444 | 0.5894 | 2.063 | 794.7861 | 1e-06 | 12.4432 | 3.5364
2020022919 | 0.53392 | 0 | 0.47871 | 2.677 | 775.2411 | 1e-06 | 0 | 2.8723
2020022920 | 0.52682 | 0 | 0.47919 | 2.243 | 755.5987 | 1e-06 | 0 | 2.8751
2020022921 | 0.51341 | 0 | 0.52451 | 2.038 | 736.6535 | 1e-06 | 0 | 3.1471
2020022922 | 0.49361 | 0 | 0.58207 | 1.837 | 718.7832 | 1e-06 | 0 | 3.4924
2020022923 | 0.46922 | 0 | 0.56225 | 1.389 | 701.4924 | 1e-06 | 0 | 3.3735
2020022924 | 0.44367 | 0 | 0.51988 | 1.282 | 685.0412 | 1e-06 | 0 | 3.1193
2020030101 | 0.42245 | 0 | 0.57579 | 1.273 | 669.9138 | 1e-06 | 0 | 3.4547
2020030102 | 0.40756 | 0 | 0.57161 | 1.053 | 655.2411 | 1e-06 | 0 | 3.4297
2020030103 | 0.40472 | 0 | 0.56905 | 0.697 | 640.3306 | 1e-06 | 0 | 3.4143
2020030104 | 0.39862 | 0 | 0.62214 | 0.625 | 625.9533 | 1e-06 | 0 | 3.7328
2020030105 | 0.39968 | 0 | 0.57359 | 0.707 | 611.3169 | 1e-06 | 0 | 3.4415
2020030106 | 0.41057 | 0 | 0.53184 | 0.648 | 595.8591 | 1e-06 | 0 | 3.191
2020030107 | 0.41979 | 0.02162 | 0.49644 | 0.849 | 586.0102 | 1e-06 | 6.0536 | 2.9786
2020030108 | 0.41935 | 0.23157 | 0.43726 | 1.302 | 635.0659 | 1e-06 | 67.4632 | 0
2020030109 | 0.42192 | 0.46718 | 0.37923 | 1.456 | 749.7775 | 1e-06 | 133.0858 | 0
2020030110 | 0.4138 | 0.52465 | 0.34665 | 1.44 | 800 | 1e-06 | 68.2311 | 0
2020030111 | 0.41303 | 0.5796 | 0.35474 | 1.253 | 800 | 1e-06 | 18.1594 | 0
2020030112 | 0.40838 | 0.58814 | 0.35197 | 1.168 | 800 | 1e-06 | 18.0259 | 0
2020030113 | 0.40804 | 0.53932 | 0.39903 | 1.307 | 800 | 1e-06 | 17.8709 | 0
2020030114 | 0.40882 | 0.46086 | 0.42798 | 1.304 | 800 | 1e-06 | 17.9105 | 0
2020030115 | 0.41807 | 0.42621 | 0.49184 | 1.394 | 800 | 1e-06 | 18.2553 | 0
2020030116 | 0.43691 | 0.34816 | 0.43444 | 1.406 | 800 | 1e-06 | 19.1288 | 0
2020030117 | 0.46455 | 0.18031 | 0.32198 | 1.637 | 800 | 1e-06 | 20.1968 | 0
2020030118 | 0.51151 | 0.02254 | 0.30085 | 1.774 | 785.8493 | 1e-06 | 6.3112 | 1.8051
2020030119 | 0.55038 | 0 | 0.36512 | 2.616 | 764.7882 | 1e-06 | 0 | 2.1907
2020030120 | 0.5489 | 0 | 0.42803 | 2.162 | 743.7201 | 1e-06 | 0 | 2.5682
2020030121 | 0.53701 | 0 | 0.43197 | 1.96 | 723.0324 | 1e-06 | 0 | 2.5918
2020030122 | 0.51657 | 0 | 0.40884 | 1.496 | 702.7027 | 1e-06 | 0 | 2.453
2020030123 | 0.48257 | 0 | 0.39959 | 1.2 | 683.6194 | 1e-06 | 0 | 2.3975
2020030124 | 0.451 | 0 | 0.39908 | 1.236 | 666.0529 | 1e-06 | 0 | 2.3945
2020030201 | 0.4335 | 0 | 0.37828 | 0.835 | 648.7831 | 1e-06 | 0 | 2.2697
2020030202 | 0.42004 | 0 | 0.39639 | 0.743 | 632.1625 | 1e-06 | 0 | 2.3783
2020030203 | 0.41205 | 0 | 0.40136 | 0.757 | 615.9614 | 1e-06 | 0 | 2.4082
2020030204 | 0.41324 | 0 | 0.41362 | 0.782 | 599.8028 | 1e-06 | 0 | 2.4817
2020030205 | 0.43053 | 0 | 0.41376 | 0.779 | 582.8295 | 1e-06 | 0 | 2.4826
2020030206 | 0.46878 | 0 | 0.38108 | 1.241 | 564.3243 | 1e-06 | 0 | 2.2865
2020030207 | 0.51951 | 0.02976 | 0.32303 | 1.683 | 551.8613 | 1e-06 | 8.3328 | 1.9382
2020030208 | 0.53602 | 0.27106 | 0.25811 | 1.349 | 605.4628 | 1e-06 | 77.4455 | 0
2020030209 | 0.51368 | 0.48301 | 0.26197 | 0.911 | 719.0455 | 1e-06 | 136.8146 | 0
2020030210 | 0.49215 | 0.55937 | 0.31553 | 0.82 | 800 | 1e-06 | 103.2656 | 0
2020030211 | 0.47576 | 0.55679 | 0.39422 | 0.404 | 800 | 1e-06 | 21.9567 | 0
2020030212 | 0.46376 | 0.59571 | 0.43959 | 0.41 | 800 | 1e-06 | 21.3867 | 0
2020030213 | 0.46112 | 0.64642 | 0.45621 | 0.373 | 800 | 1e-06 | 21.2996 | 0
2020030214 | 0.46909 | 0.67721 | 0.45991 | 0.432 | 800 | 1e-06 | 21.6152 | 0
2020030215 | 0.47377 | 0.68344 | 0.53416 | 0.433 | 800 | 1e-06 | 21.8342 | 0
2020030216 | 0.48758 | 0.63202 | 0.57489 | 0.519 | 800 | 1e-06 | 22.3973 | 0
2020030217 | 0.51029 | 0.36443 | 0.48578 | 1.434 | 800 | 1e-06 | 22.5496 | 0
2020030218 | 0.55662 | 0.04996 | 0.40293 | 2.259 | 792.5042 | 1e-06 | 13.9888 | 2.4176
2020030219 | 0.59669 | 0 | 0.39498 | 2.78 | 769.6097 | 1e-06 | 0 | 2.3699
2020030220 | 0.59439 | 0 | 0.32236 | 2.673 | 746.2805 | 1e-06 | 0 | 1.9342
2020030221 | 0.57668 | 0 | 0.27635 | 2.435 | 723.2697 | 1e-06 | 0 | 1.6581
2020030222 | 0.54759 | 0 | 0.29539 | 1.953 | 701.2583 | 1e-06 | 0 | 1.7723
2020030223 | 0.51155 | 0 | 0.29947 | 1.524 | 680.5362 | 1e-06 | 0 | 1.7968
2020030224 | 0.47602 | 0 | 0.25223 | 1.083 | 660.7597 | 1e-06 | 0 | 1.5134
2020030301 | 0.45399 | 0 | 0.25829 | 0.846 | 641.8179 | 1e-06 | 0 | 1.5497
2020030302 | 0.44098 | 0 | 0.18825 | 0.826 | 623.0473 | 1e-06 | 0 | 1.1295
2020030303 | 0.43272 | 0 | 0.15835 | 0.814 | 604.4736 | 1e-06 | 0 | 0.9501
2020030304 | 0.4311 | 0 | 0.15767 | 0.823 | 585.9809 | 1e-06 | 0 | 0.94602
2020030305 | 0.44334 | 0 | 0.20816 | 0.83 | 567.2229 | 1e-06 | 0 | 1.249
2020030306 | 0.47714 | 0 | 0.16638 | 1.178 | 546.9736 | 1e-06 | 0 | 0.99828
2020030307 | 0.52194 | 0.04461 | 0.12134 | 1.623 | 537.2843 | 1e-06 | 12.4908 | 0.72804
2020030308 | 0.52954 | 0.39895 | 0.1426 | 1.244 | 626.2015 | 1e-06 | 112.5616 | 0
2020030309 | 0.50706 | 0.72345 | 0.1118 | 0.574 | 800 | 1e-06 | 197.0563 | -1.1369e-13
2020030310 | 0.49032 | 0.77525 | 0.12149 | 0.354 | 800 | 1e-06 | 22.691 | 0
2020030311 | 0.47502 | 0.76767 | 0.11853 | 0.339 | 800 | 1e-06 | 21.9869 | 0
2020030312 | 0.46762 | 0.78852 | 0.07696 | 0.409 | 800 | 1e-06 | 21.5691 | 0
2020030313 | 0.4682 | 0.79352 | 0.0462 | 0.354 | 800 | 1e-06 | 21.6514 | 0
2020030314 | 0.47552 | 0.8174 | 0.0369 | 0.406 | 800 | 1e-06 | 21.9434 | 0
2020030315 | 0.48984 | 0.81684 | 0.01163 | 0.367 | 800 | 1e-06 | 22.6555 | 0
2020030316 | 0.50258 | 0.74514 | 0.00042 | 0.635 | 800 | 1e-06 | 22.9863 | 0
2020030317 | 0.52776 | 0.44815 | 0.00107 | 1.196 | 800 | 1e-06 | 23.6087 | 0
2020030318 | 0.56251 | 0.07298 | 0.01158 | 2.455 | 796.5209 | 1e-06 | 20.4344 | 0.06948
2020030319 | 0.59476 | 0.00168 | 0.02338 | 2.687 | 771.8649 | 1e-06 | 0.4704 | 0.14028
2020030320 | 0.58716 | 0 | 0.0527 | 2.684 | 747.2686 | 1e-06 | 0 | 0.3162
2020030321 | 0.56652 | 0 | 0.04558 | 2.489 | 723.4046 | 1e-06 | 0 | 0.27348
2020030322 | 0.54105 | 0 | 0.04193 | 2.026 | 700.2528 | 1e-06 | 0 | 0.25158
2020030323 | 0.50398 | 0 | 0.06358 | 1.452 | 678.3992 | 1e-06 | 0 | 0.38148
2020030324 | 0.47186 | 0 | 0.07571 | 0.944 | 657.6201 | 1e-06 | 0 | 0.45426
2020030401 | 0.45294 | 0 | 0.09555 | 0.827 | 637.7322 | 1e-06 | 0 | 0.5733
2020030402 | 0.43855 | 0 | 0.09935 | 0.814 | 618.5305 | 1e-06 | 0 | 0.5961
2020030403 | 0.43103 | 0 | 0.10737 | 0.779 | 599.6953 | 1e-06 | 0 | 0.64422
2020030404 | 0.42816 | 0 | 0.1171 | 0.798 | 581.0724 | 1e-06 | 0 | 0.7026
2020030405 | 0.43878 | 0 | 0.12405 | 0.849 | 562.043 | 1e-06 | 0 | 0.7443
2020030406 | 0.47268 | 0 | 0.11536 | 1.419 | 541.9382 | 1e-06 | 0 | 0.69216
2020030407 | 0.51817 | 0.04897 | 0.10174 | 1.688 | 533.5942 | 1e-06 | 13.7116 | 0.61044
2020030408 | 0.52488 | 0.38962 | 0.08279 | 1.447 | 619.9622 | 1e-06 | 109.5903 | 0
2020030409 | 0.50236 | 0.69153 | 0.08098 | 0.689 | 791.1546 | 1e-06 | 194.1143 | 0
2020030410 | 0.4835 | 0.79955 | 0.06479 | 0.543 | 800 | 1e-06 | 31.0269 | 0
2020030411 | 0.47607 | 0.83073 | 0.05267 | 0.292 | 800 | 1e-06 | 22.0833 | 0
2020030412 | 0.46703 | 0.8379 | 0.03465 | 0.382 | 800 | 1e-06 | 21.5684 | 0
2020030413 | 0.46991 | 0.84307 | 0.01611 | 0.356 | 800 | 1e-06 | 21.7298 | 0
2020030414 | 0.48136 | 0.84122 | 0.00354 | 0.412 | 800 | 1e-06 | 22.2119 | 0
2020030415 | 0.49182 | 0.81449 | 0.00117 | 0.617 | 800 | 1e-06 | 22.4985 | 0
2020030416 | 0.50906 | 0.71715 | 0.00097 | 0.779 | 800 | 1e-06 | 23.1468 | 0
2020030417 | 0.53284 | 0.4147 | 0.01132 | 1.437 | 800 | 1e-06 | 23.6065 | 0
2020030418 | 0.56356 | 0.05899 | 0.0611 | 2.422 | 792.8185 | 1e-06 | 16.5172 | 0.3666
2020030419 | 0.59586 | 0.00015 | 0.10214 | 2.674 | 768.1419 | 1e-06 | 0.042 | 0.61284
2020030420 | 0.58877 | 0 | 0.13179 | 2.49 | 743.7505 | 1e-06 | 0 | 0.79074
2020030421 | 0.57028 | 0 | 0.12848 | 2.336 | 720.0542 | 1e-06 | 0 | 0.77088
2020030422 | 0.54278 | 0 | 0.1098 | 1.743 | 696.9453 | 1e-06 | 0 | 0.6588
2020030423 | 0.50441 | 0 | 0.12232 | 1.351 | 675.323 | 1e-06 | 0 | 0.73392
2020030424 | 0.47211 | 0 | 0.17137 | 0.943 | 655.105 | 1e-06 | 0 | 1.0282
2020030501 | 0.44973 | 0 | 0.19519 | 0.784 | 635.9228 | 1e-06 | 0 | 1.1711
2020030502 | 0.43561 | 0 | 0.20381 | 0.781 | 617.453 | 1e-06 | 0 | 1.2229
2020030503 | 0.42704 | 0 | 0.20083 | 0.772 | 599.3591 | 1e-06 | 0 | 1.205
2020030504 | 0.4277 | 0 | 0.20678 | 0.645 | 581.1429 | 1e-06 | 0 | 1.2407
2020030505 | 0.44085 | 0 | 0.19121 | 0.515 | 562.0852 | 1e-06 | 0 | 1.1473
2020030506 | 0.47424 | 0 | 0.18782 | 0.879 | 541.8019 | 1e-06 | 0 | 1.1269
2020030507 | 0.50832 | 0.0456 | 0.15943 | 1.394 | 533.0294 | 1e-06 | 12.768 | 0.95658
2020030508 | 0.52375 | 0.36674 | 0.14507 | 0.97 | 612.9408 | 1e-06 | 103.5576 | 0
2020030509 | 0.51242 | 0.66431 | 0.14233 | 0.355 | 776.0728 | 1e-06 | 186.8608 | 0
2020030510 | 0.49308 | 0.76647 | 0.15996 | 0.405 | 800 | 1e-06 | 46.6969 | 0
2020030511 | 0.48079 | 0.79976 | 0.1753 | 0.391 | 800 | 1e-06 | 22.2061 | 0
2020030512 | 0.47578 | 0.79304 | 0.16174 | 0.399 | 800 | 1e-06 | 21.9627 | 0
2020030513 | 0.47825 | 0.79407 | 0.14121 | 0.374 | 800 | 1e-06 | 22.1037 | 0
2020030514 | 0.48763 | 0.76831 | 0.14246 | 0.453 | 800 | 1e-06 | 22.4656 | 0
2020030515 | 0.5023 | 0.68279 | 0.12617 | 0.444 | 800 | 1e-06 | 23.1641 | 0
2020030516 | 0.51956 | 0.54498 | 0.13216 | 0.617 | 800 | 1e-06 | 23.8023 | 0
2020030517 | 0.54025 | 0.28326 | 0.14761 | 1.402 | 800 | 1e-06 | 23.9897 | 0
2020030518 | 0.56877 | 0.05355 | 0.15872 | 2.345 | 791.5591 | 1e-06 | 14.994 | 0.95232
2020030519 | 0.60053 | 0.00242 | 0.17991 | 2.535 | 767.6263 | 1e-06 | 0.6776 | 1.0795
2020030520 | 0.58885 | 0 | 0.19424 | 2.435 | 743.5508 | 1e-06 | 0 | 1.1654
2020030521 | 0.56939 | 0 | 0.23238 | 2.174 | 720.3577 | 1e-06 | 0 | 1.3943
2020030522 | 0.54335 | 0 | 0.22325 | 1.717 | 697.8768 | 1e-06 | 0 | 1.3395
2020030523 | 0.5056 | 0 | 0.22882 | 1.322 | 676.8085 | 1e-06 | 0 | 1.3729
2020030524 | 0.47174 | 0 | 0.24629 | 1.009 | 657.1235 | 1e-06 | 0 | 1.4777
2020030601 | 0.45132 | 0 | 0.22964 | 0.82 | 638.1093 | 1e-06 | 0 | 1.3778
2020030602 | 0.44288 | 0 | 0.20653 | 0.559 | 619.0921 | 1e-06 | 0 | 1.2392
2020030603 | 0.43345 | 0 | 0.19434 | 0.579 | 600.465 | 1e-06 | 0 | 1.166
2020030604 | 0.43029 | 0 | 0.19214 | 0.575 | 581.9692 | 1e-06 | 0 | 1.1528
2020030605 | 0.44091 | 0 | 0.17849 | 0.559 | 562.8764 | 1e-06 | 0 | 1.0709
2020030606 | 0.47101 | 0 | 0.14246 | 0.866 | 542.4596 | 1e-06 | 0 | 0.85476
2020030607 | 0.51132 | 0.04116 | 0.12833 | 1.066 | 531.7884 | 1e-06 | 11.5248 | 0.76998
2020030608 | 0.51848 | 0.36229 | 0.11861 | 1.099 | 610.6717 | 1e-06 | 102.1529 | 0
2020030609 | 0.51072 | 0.65134 | 0.14414 | 0.565 | 770.4729 | 1e-06 | 183.24 | 0
2020030610 | 0.49707 | 0.74518 | 0.15496 | 0.375 | 800 | 1e-06 | 52.5144 | 0
2020030611 | 0.48039 | 0.81159 | 0.11761 | 0.386 | 800 | 1e-06 | 22.1923 | 0
2020030612 | 0.47453 | 0.80869 | 0.13341 | 0.415 | 800 | 1e-06 | 21.8879 | 0
2020030613 | 0.47172 | 0.81117 | 0.15412 | 0.362 | 800 | 1e-06 | 21.8088 | 0
2020030614 | 0.47826 | 0.79221 | 0.21428 | 0.376 | 800 | 1e-06 | 22.1022 | 0
2020030615 | 0.48515 | 0.75047 | 0.29666 | 0.355 | 800 | 1e-06 | 22.447 | 0
2020030616 | 0.4947 | 0.67508 | 0.3411 | 0.628 | 800 | 1e-06 | 22.6229 | 0
2020030617 | 0.51416 | 0.38307 | 0.38088 | 1.387 | 800 | 1e-06 | 22.7785 | 0
2020030618 | 0.54948 | 0.05167 | 0.3993 | 2.311 | 793.3488 | 1e-06 | 14.4676 | 2.3958
2020030619 | 0.57982 | 0 | 0.41941 | 2.429 | 771.0428 | 1e-06 | 0 | 2.5165
2020030620 | 0.57127 | 0 | 0.38838 | 2.392 | 748.9154 | 1e-06 | 0 | 2.3303
2020030621 | 0.55469 | 0 | 0.36164 | 2.146 | 727.1608 | 1e-06 | 0 | 2.1698
2020030622 | 0.53473 | 0 | 0.37288 | 1.568 | 705.8337 | 1e-06 | 0 | 2.2373
2020030623 | 0.50135 | 0 | 0.34677 | 1.244 | 685.5949 | 1e-06 | 0 | 2.0806
2020030624 | 0.46864 | 0 | 0.3533 | 0.965 | 666.6536 | 1e-06 | 0 | 2.1198
2020030701 | 0.44589 | 0 | 0.32703 | 0.823 | 648.482 | 1e-06 | 0 | 1.9622
2020030702 | 0.42887 | 0 | 0.27976 | 0.814 | 630.8176 | 1e-06 | 0 | 1.6786
2020030703 | 0.41704 | 0 | 0.22552 | 0.852 | 613.4219 | 1e-06 | 0 | 1.3531
2020030704 | 0.41383 | 0 | 0.18539 | 0.711 | 595.7952 | 1e-06 | 0 | 1.1123
2020030705 | 0.41788 | 0 | 0.1983 | 0.535 | 577.8797 | 1e-06 | 0 | 1.1898
2020030706 | 0.42962 | 0 | 0.25102 | 0.625 | 559.8186 | 1e-06 | 0 | 1.5061
2020030707 | 0.44592 | 0.03571 | 0.31285 | 0.526 | 551.2623 | 1e-06 | 9.9988 | 1.8771
2020030708 | 0.45749 | 0.21502 | 0.34724 | 0.607 | 592.6563 | 1e-06 | 62.289 | 0
2020030709 | 0.46706 | 0.35405 | 0.3132 | 0.671 | 672.3887 | 1e-06 | 101.0132 | 0
2020030710 | 0.45698 | 0.46462 | 0.30495 | 0.952 | 783.7859 | 1e-06 | 131.9233 | 0
2020030711 | 0.44982 | 0.5793 | 0.34254 | 0.673 | 800 | 1e-06 | 36.6826 | 0
2020030712 | 0.44433 | 0.66032 | 0.34844 | 0.488 | 800 | 1e-06 | 20.3955 | 0
2020030713 | 0.43878 | 0.68724 | 0.34928 | 0.405 | 800 | 1e-06 | 20.2177 | 0
2020030714 | 0.43171 | 0.64683 | 0.40664 | 0.37 | 800 | 1e-06 | 19.9204 | 0
2020030715 | 0.43807 | 0.58144 | 0.4115 | 0.349 | 800 | 1e-06 | 20.2403 | 0
2020030716 | 0.44362 | 0.50758 | 0.43469 | 0.687 | 800 | 1e-06 | 20.1631 | 0
2020030717 | 0.46366 | 0.28139 | 0.42395 | 1.243 | 800 | 1e-06 | 20.549 | 0
2020030718 | 0.50122 | 0.04143 | 0.39356 | 1.728 | 792.1324 | 1e-06 | 11.6004 | 2.3614
2020030719 | 0.53981 | 0 | 0.38164 | 2.401 | 771.4522 | 1e-06 | 0 | 2.2898
2020030720 | 0.53925 | 0 | 0.34957 | 2.228 | 750.4329 | 1e-06 | 0 | 2.0974
2020030721 | 0.52897 | 0 | 0.3268 | 2.042 | 729.5741 | 1e-06 | 0 | 1.9608
2020030722 | 0.51135 | 0 | 0.32967 | 1.538 | 709.0566 | 1e-06 | 0 | 1.978
2020030723 | 0.482 | 0 | 0.3181 | 1.356 | 689.6672 | 1e-06 | 0 | 1.9086
2020030724 | 0.4543 | 0 | 0.29903 | 1.143 | 671.2523 | 1e-06 | 0 | 1.7942
2020030801 | 0.43506 | 0 | 0.29832 | 0.837 | 653.4314 | 1e-06 | 0 | 1.7899
2020030802 | 0.42287 | 0 | 0.29077 | 0.833 | 636.1342 | 1e-06 | 0 | 1.7446
2020030804 | 0.41554 | 0 | 0.26668 | 0.669 | 618.8729 | 1e-06 | 0 | 1.6001
2020030805 | 0.41853 | 0 | 0.24621 | 0.417 | 601.0962 | 1e-06 | 0 | 1.4773
2020030806 | 0.42386 | 0 | 0.22353 | 0.367 | 582.883 | 1e-06 | 0 | 1.3412
2020030807 | 0.43519 | 0 | 0.21063 | 0.31 | 564.0028 | 1e-06 | 0 | 1.2638
2020030808 | 0.43517 | 0.05468 | 0.20152 | 0.627 | 560.6964 | 1e-06 | 15.3104 | 1.2091
2020030809 | 0.43462 | 0.38335 | 0.17844 | 0.417 | 649.0949 | 1e-06 | 108.4086 | 0
2020030810 | 0.42476 | 0.69809 | 0.17044 | 0.309 | 800 | 1e-06 | 170.5599 | 0
2020030811 | 0.40898 | 0.76608 | 0.17234 | 0.363 | 800 | 1e-06 | 18.8591 | 0
2020030812 | 0.39926 | 0.73767 | 0.195 | 0.287 | 800 | 1e-06 | 18.4782 | 0
2020030813 | 0.39388 | 0.70582 | 0.20524 | 0.291 | 800 | 1e-06 | 18.2214 | 0
2020030814 | 0.38992 | 0.70846 | 0.22896 | 0.178 | 800 | 1e-06 | 18.1482 | 0
2020030815 | 0.39354 | 0.70608 | 0.26229 | 0.202 | 800 | 1e-06 | 18.2944 | 0
2020030816 | 0.4029 | 0.66462 | 0.26326 | 0.287 | 800 | 1e-06 | 18.6493 | 0
2020030817 | 0.42303 | 0.57171 | 0.32116 | 0.512 | 800 | 1e-06 | 19.3704 | 0
2020030818 | 0.44909 | 0.34131 | 0.34538 | 1.321 | 800 | 1e-06 | 19.7862 | 0
2020030819 | 0.49725 | 0.04321 | 0.327 | 1.929 | 792.6191 | 1e-06 | 12.0988 | 1.962
2020030820 | 0.5366 | 0 | 0.30098 | 2.253 | 771.4577 | 1e-06 | 0 | 1.8059
2020030821 | 0.53542 | 0 | 0.30165 | 2.111 | 750.2139 | 1e-06 | 0 | 1.8099
2020030822 | 0.51793 | 0 | 0.29118 | 1.803 | 729.4213 | 1e-06 | 0 | 1.7471
2020030823 | 0.48701 | 0 | 0.2806 | 1.384 | 709.5994 | 1e-06 | 0 | 1.6836
2020030824 | 0.45419 | 0 | 0.26006 | 0.897 | 690.7098 | 1e-06 | 0 | 1.5604
2020030901 | 0.44177 | 0 | 0.22979 | 0.44 | 671.7654 | 1e-06 | 0 | 1.3787
2020030902 | 0.42748 | 0 | 0.2181 | 0.394 | 653.3764 | 1e-06 | 0 | 1.3086
2020030903 | 0.4203 | 0 | 0.21238 | 0.395 | 635.2916 | 1e-06 | 0 | 1.2743
2020030904 | 0.41989 | 0 | 0.22471 | 0.377 | 617.282 | 1e-06 | 0 | 1.3483
2020030905 | 0.43309 | 0 | 0.21665 | 0.351 | 598.5777 | 1e-06 | 0 | 1.2999
2020030906 | 0.45954 | 0 | 0.1848 | 0.81 | 578.8981 | 1e-06 | 0 | 1.1088
2020030907 | 0.5136 | 0 | 0.1765 | 1.685 | 557.5029 | 1e-06 | 0 | 1.059
2020030908 | 0.55167 | 0.05271 | 0.16873 | 2.032 | 549.3776 | 1e-06 | 14.7588 | 1.0124
2020030909 | 0.54775 | 0.29095 | 0.11446 | 1.701 | 607.4871 | 1e-06 | 82.1528 | 0
2020030910 | 0.52647 | 0.50937 | 0.05135 | 0.997 | 726.6717 | 1e-06 | 142.9317 | 0
2020030911 | 0.50375 | 0.6294 | 0.04019 | 0.854 | 800 | 1e-06 | 96.1505 | 0
2020030912 | 0.48257 | 0.64157 | 0.04381 | 0.703 | 800 | 1e-06 | 21.9778 | 0
2020030913 | 0.46728 | 0.68409 | 0.04146 | 0.547 | 800 | 1e-06 | 21.4152 | 0
2020030914 | 0.46987 | 0.63656 | 0.05024 | 0.302 | 800 | 1e-06 | 21.7819 | 0
2020030915 | 0.47511 | 0.55363 | 0.04581 | 0.419 | 800 | 1e-06 | 21.9112 | 0
2020030916 | 0.4926 | 0.45774 | 0.04856 | 0.434 | 800 | 1e-06 | 22.7182 | 0
2020030917 | 0.50863 | 0.29781 | 0.05693 | 1.12 | 800 | 1e-06 | 22.7856 | 0
2020030918 | 0.52994 | 0.11597 | 0.06469 | 1.972 | 800 | 1e-06 | 22.9352 | 0
2020030919 | 0.55502 | 0.01301 | 0.10046 | 2.52 | 780.6796 | 1e-06 | 3.6428 | 0.60276
2020030920 | 0.58273 | 0 | 0.12728 | 2.669 | 756.724 | 1e-06 | 0 | 0.76368
2020030921 | 0.57268 | 0 | 0.15854 | 2.52 | 733.2793 | 1e-06 | 0 | 0.95124
2020030922 | 0.54822 | 0 | 0.16766 | 2.208 | 710.7269 | 1e-06 | 0 | 1.006
2020030923 | 0.5121 | 0 | 0.15881 | 1.714 | 689.3251 | 1e-06 | 0 | 0.95286
2020030924 | 0.47681 | 0 | 0.12078 | 1.63 | 669.2697 | 1e-06 | 0 | 0.72468
2020031001 | 0.45295 | 0 | 0.10389 | 1.677 | 650.2814 | 1e-06 | 0 | 0.62334
2020031002 | 0.43415 | 0 | 0.11715 | 1.393 | 631.9722 | 1e-06 | 0 | 0.7029
2020031003 | 0.42568 | 0 | 0.15169 | 1.268 | 614.1434 | 1e-06 | 0 | 0.91014
2020031004 | 0.42321 | 0 | 0.16894 | 1.23 | 596.4962 | 1e-06 | 0 | 1.0136
2020031005 | 0.4342 | 0 | 0.20198 | 1.249 | 578.5496 | 1e-06 | 0 | 1.2119
2020031006 | 0.46171 | 0 | 0.19125 | 1.318 | 559.3148 | 1e-06 | 0 | 1.1475
2020031007 | 0.51342 | 0 | 0.191 | 1.672 | 538.002 | 1e-06 | 0 | 1.146
2020031008 | 0.54976 | 0.01383 | 0.26406 | 1.854 | 519.4741 | 1e-06 | 3.8724 | 1.5844
2020031009 | 0.55063 | 0.10123 | 0.33099 | 1.496 | 525.4208 | 1e-06 | 30.3303 | 0
2020031010 | 0.54173 | 0.20527 | 0.35941 | 1.073 | 560.6646 | 1e-06 | 59.6321 | 0
2020031011 | 0.52675 | 0.26652 | 0.39818 | 0.607 | 613.529 | 1e-06 | 77.0147 | 0
2020031012 | 0.51171 | 0.30176 | 0.47022 | 0.583 | 677.3757 | 1e-06 | 87.3141 | 0
2020031013 | 0.51439 | 0.33339 | 0.41364 | 0.265 | 749.2954 | 1e-06 | 95.831 | 0
2020031014 | 0.5153 | 0.30549 | 0.37337 | 0.258 | 800 | 1e-06 | 74.6657 | 0
2020031015 | 0.51113 | 0.24531 | 0.4025 | 0.507 | 800 | 1e-06 | 23.5161 | 0
2020031016 | 0.51489 | 0.16498 | 0.38637 | 0.748 | 800 | 1e-06 | 23.4518 | 0
2020031017 | 0.51742 | 0.11255 | 0.3813 | 0.991 | 800 | 1e-06 | 23.3277 | 0
2020031018 | 0.53487 | 0.06187 | 0.28747 | 1.312 | 795.2215 | 1e-06 | 17.3236 | 1.7248
2020031019 | 0.55669 | 0.00645 | 0.25908 | 1.883 | 774.3006 | 1e-06 | 1.806 | 1.5545
2020031020 | 0.58272 | 0 | 0.18457 | 2.397 | 750.4172 | 1e-06 | 0 | 1.1074
2020031021 | 0.57386 | 0 | 0.13995 | 2.491 | 726.7764 | 1e-06 | 0 | 0.8397
2020031022 | 0.55113 | 0 | 0.14778 | 2.261 | 704.021 | 1e-06 | 0 | 0.88668
2020031023 | 0.5128 | 0 | 0.16453 | 1.434 | 682.3406 | 1e-06 | 0 | 0.98718
2020031024 | 0.47794 | 0 | 0.15993 | 1.224 | 662.061 | 1e-06 | 0 | 0.95958
2020031101 | 0.45577 | 0 | 0.15756 | 0.973 | 642.5582 | 1e-06 | 0 | 0.94536
2020031102 | 0.44026 | 0 | 0.14006 | 0.948 | 623.6543 | 1e-06 | 0 | 0.84036
2020031103 | 0.42934 | 0 | 0.13843 | 0.965 | 605.2709 | 1e-06 | 0 | 0.83058
2020031104 | 0.42271 | 0 | 0.12937 | 0.967 | 587.1468 | 1e-06 | 0 | 0.77622
2020031105 | 0.43133 | 0 | 0.11337 | 0.979 | 568.5335 | 1e-06 | 0 | 0.68022
2020031106 | 0.46137 | 0 | 0.08513 | 0.982 | 548.3419 | 1e-06 | 0 | 0.51078
2020031107 | 0.51393 | 0 | 0.05754 | 1.151 | 525.6834 | 1e-06 | 0 | 0.34524
2020031108 | 0.54813 | 0.01684 | 0.04892 | 1.393 | 506.323 | 1e-06 | 4.7152 | 0.29352
2020031109 | 0.54251 | 0.13331 | 0.04356 | 1.128 | 519.5412 | 1e-06 | 37.5882 | 5.6843e-14
2020031110 | 0.52545 | 0.24661 | 0.05048 | 0.745 | 564.9437 | 1e-06 | 69.3537 | 0
2020031111 | 0.50295 | 0.40133 | 0.06908 | 0.737 | 654.829 | 1e-06 | 112.7869 | 0
2020031112 | 0.48458 | 0.43499 | 0.08044 | 0.69 | 755.0235 | 1e-06 | 122.2798 | 0
2020031113 | 0.47276 | 0.50229 | 0.11361 | 0.53 | 800 | 1e-06 | 66.6662 | 0
2020031114 | 0.46575 | 0.55514 | 0.12719 | 0.608 | 800 | 1e-06 | 21.2822 | 0
2020031115 | 0.46801 | 0.55549 | 0.13441 | 0.639 | 800 | 1e-06 | 21.3575 | 0
2020031116 | 0.47684 | 0.51985 | 0.13195 | 0.664 | 800 | 1e-06 | 21.7475 | 0
2020031117 | 0.49105 | 0.46139 | 0.13394 | 0.938 | 800 | 1e-06 | 22.1413 | 0
2020031118 | 0.51958 | 0.28466 | 0.13455 | 1.383 | 800 | 1e-06 | 23.0373 | 0
2020031119 | 0.54884 | 0.0543 | 0.14554 | 1.766 | 792.0478 | 1e-06 | 15.204 | 0.87324
2020031120 | 0.58223 | 0.00063 | 0.13032 | 2.077 | 767.7183 | 1e-06 | 0.1764 | 0.78192
2020031121 | 0.57578 | 0 | 0.15685 | 1.903 | 743.5007 | 1e-06 | 0 | 0.9411
2020031122 | 0.55049 | 0 | 0.17466 | 1.46 | 720.1356 | 1e-06 | 0 | 1.048
2020031123 | 0.5122 | 0 | 0.16187 | 1.121 | 698.1545 | 1e-06 | 0 | 0.97122
2020031124 | 0.47493 | 0 | 0.17714 | 1.044 | 677.9396 | 1e-06 | 0 | 1.0628
2020031201 | 0.4481 | 0 | 0.20008 | 1.021 | 659.1004 | 1e-06 | 0 | 1.2005
2020031202 | 0.43142 | 0 | 0.21718 | 0.984 | 641.1107 | 1e-06 | 0 | 1.3031
2020031203 | 0.41885 | 0 | 0.21543 | 0.989 | 623.7063 | 1e-06 | 0 | 1.2926
2020031204 | 0.41437 | 0 | 0.19686 | 0.992 | 606.4041 | 1e-06 | 0 | 1.1812
2020031205 | 0.42563 | 0 | 0.2034 | 0.947 | 588.5669 | 1e-06 | 0 | 1.2204
2020031206 | 0.45632 | 0 | 0.19242 | 1.246 | 569.5204 | 1e-06 | 0 | 1.1545
2020031207 | 0.50672 | 0 | 0.21021 | 1.773 | 548.7388 | 1e-06 | 0 | 1.2613
2020031208 | 0.54082 | 0.03599 | 0.2092 | 1.817 | 536.4697 | 1e-06 | 10.0772 | 1.2552
2020031209 | 0.54154 | 0.24628 | 0.16662 | 1.32 | 582.2954 | 1e-06 | 69.9581 | 0
2020031210 | 0.53725 | 0.3433 | 0.1529 | 0.865 | 654.9511 | 1e-06 | 97.0414 | 0
2020031211 | 0.53087 | 0.36911 | 0.15353 | 0.852 | 735.1242 | 1e-06 | 104.272 | 0
2020031212 | 0.53016 | 0.35838 | 0.16334 | 0.716 | 800 | 1e-06 | 89.0774 | 0
2020031213 | 0.5274 | 0.35999 | 0.14104 | 0.74 | 800 | 1e-06 | 24.0478 | 0
2020031214 | 0.53123 | 0.32122 | 0.16481 | 0.774 | 800 | 1e-06 | 24.1938 | 0
2020031215 | 0.52459 | 0.31283 | 0.21409 | 0.68 | 800 | 1e-06 | 23.9757 | 0
2020031216 | 0.51911 | 0.28907 | 0.31226 | 0.883 | 800 | 1e-06 | 23.5152 | 0
2020031217 | 0.52363 | 0.252 | 0.32251 | 1.108 | 800 | 1e-06 | 23.5026 | 0
2020031218 | 0.53992 | 0.1665 | 0.26732 | 1.522 | 800 | 1e-06 | 23.8542 | 0
2020031219 | 0.56288 | 0.04644 | 0.27174 | 2.15 | 790.3283 | 1e-06 | 13.0032 | 1.6304
2020031220 | 0.58797 | 0.00315 | 0.32783 | 2.562 | 768.1047 | 1e-06 | 0.882 | 1.967
2020031221 | 0.5819 | 0 | 0.30941 | 2.417 | 745.0288 | 1e-06 | 0 | 1.8565
2020031222 | 0.55694 | 0 | 0.29751 | 2.036 | 722.6737 | 1e-06 | 0 | 1.7851
2020031223 | 0.51693 | 0 | 0.2923 | 1.358 | 701.4898 | 1e-06 | 0 | 1.7538
2020031224 | 0.47956 | 0 | 0.29153 | 1.038 | 681.7377 | 1e-06 | 0 | 1.7492
2020031301 | 0.46078 | 0 | 0.26292 | 0.647 | 662.3055 | 1e-06 | 0 | 1.5775
2020031302 | 0.44197 | 0 | 0.26636 | 0.519 | 643.6501 | 1e-06 | 0 | 1.5982
2020031303 | 0.43199 | 0 | 0.27285 | 0.509 | 625.4927 | 1e-06 | 0 | 1.6371
2020031304 | 0.42922 | 0 | 0.24944 | 0.512 | 607.328 | 1e-06 | 0 | 1.4966
2020031305 | 0.43907 | 0 | 0.27237 | 0.511 | 588.8369 | 1e-06 | 0 | 1.6342
2020031306 | 0.46264 | 0 | 0.2997 | 1.001 | 569.892 | 1e-06 | 0 | 1.7982
2020031307 | 0.50703 | 0 | 0.28286 | 1.815 | 549.5738 | 1e-06 | 0 | 1.6972
2020031308 | 0.54235 | 0.04844 | 0.29203 | 1.942 | 541.3407 | 1e-06 | 13.5632 | 1.7522
2020031309 | 0.54788 | 0.23403 | 0.27644 | 1.279 | 584.0564 | 1e-06 | 67.187 | 0
2020031310 | 0.53764 | 0.39084 | 0.27061 | 0.78 | 670.6262 | 1e-06 | 111.0589 | 1.1369e-13
2020031311 | 0.52247 | 0.48817 | 0.24856 | 0.623 | 784.872 | 1e-06 | 138.179 | 0
2020031312 | 0.51911 | 0.56832 | 0.19586 | 0.365 | 800 | 1e-06 | 39.1611 | 0
2020031313 | 0.51356 | 0.61998 | 0.22637 | 0.333 | 800 | 1e-06 | 23.8043 | 0
2020031314 | 0.50658 | 0.62348 | 0.31308 | 0.316 | 800 | 1e-06 | 23.4933 | 0
2020031315 | 0.49635 | 0.59893 | 0.42127 | 0.368 | 800 | 1e-06 | 22.9604 | 0
2020031316 | 0.49455 | 0.57751 | 0.5005 | 0.411 | 800 | 1e-06 | 22.8328 | 0
2020031317 | 0.49885 | 0.48622 | 0.57523 | 0.625 | 800 | 1e-06 | 22.8209 | 0
2020031318 | 0.51497 | 0.32878 | 0.53911 | 1.209 | 800 | 1e-06 | 22.9946 | 0
2020031319 | 0.54564 | 0.07011 | 0.47593 | 2.221 | 799.0623 | 1e-06 | 19.6308 | 2.8556
2020031320 | 0.57057 | 0.00228 | 0.45703 | 2.528 | 778.1541 | 1e-06 | 0.6384 | 2.7422
2020031321 | 0.56117 | 0 | 0.45942 | 2.281 | 756.8166 | 1e-06 | 0 | 2.7565
2020031322 | 0.54375 | 0 | 0.45866 | 1.526 | 735.5383 | 1e-06 | 0 | 2.752
2020031323 | 0.5121 | 0 | 0.4858 | 1.107 | 715.4914 | 1e-06 | 0 | 2.9148
2020031324 | 0.47718 | 0 | 0.52701 | 0.807 | 697.033 | 1e-06 | 0 | 3.1621
2020031401 | 0.45807 | 0 | 0.46377 | 0.493 | 678.7794 | 1e-06 | 0 | 2.7826
2020031402 | 0.43888 | 0 | 0.38656 | 0.463 | 660.9344 | 1e-06 | 0 | 2.3194
2020031403 | 0.42781 | 0 | 0.32221 | 0.426 | 643.1866 | 1e-06 | 0 | 1.9333
2020031404 | 0.4215 | 0 | 0.29014 | 0.383 | 625.4999 | 1e-06 | 0 | 1.7408
2020031405 | 0.42257 | 0 | 0.276 | 0.393 | 607.6881 | 1e-06 | 0 | 1.656
2020031406 | 0.43055 | 0 | 0.30012 | 0.47 | 589.723 | 1e-06 | 0 | 1.8007
2020031407 | 0.44311 | 0 | 0.25482 | 1.056 | 571.4817 | 1e-06 | 0 | 1.5289
2020031408 | 0.45422 | 0.0578 | 0.23407 | 1.073 | 568.7948 | 1e-06 | 16.184 | 1.4044
2020031409 | 0.4652 | 0.27034 | 0.21689 | 0.922 | 624.849 | 1e-06 | 76.9965 | 0
2020031410 | 0.46508 | 0.44042 | 0.26642 | 0.646 | 728.5523 | 1e-06 | 124.9161 | 0
2020031411 | 0.46835 | 0.55267 | 0.30999 | 0.371 | 800 | 1e-06 | 93.0891 | 0
2020031412 | 0.46432 | 0.5537 | 0.32357 | 0.328 | 800 | 1e-06 | 21.495 | 0
2020031413 | 0.46305 | 0.57185 | 0.35264 | 0.343 | 800 | 1e-06 | 21.4203 | 0
2020031414 | 0.45984 | 0.56626 | 0.40674 | 0.356 | 800 | 1e-06 | 21.2565 | 0
2020031415 | 0.46499 | 0.55785 | 0.4017 | 0.408 | 800 | 1e-06 | 21.4465 | 0
2020031416 | 0.47051 | 0.49048 | 0.3719 | 0.448 | 800 | 1e-06 | 21.666 | 0
2020031417 | 0.47414 | 0.40266 | 0.31648 | 0.793 | 800 | 1e-06 | 21.4916 | 0
2020031418 | 0.48703 | 0.19773 | 0.27686 | 1.52 | 800 | 1e-06 | 21.3704 | 0
2020031419 | 0.51116 | 0.04134 | 0.23259 | 2.047 | 790.9932 | 1e-06 | 11.5752 | 1.3955
2020031420 | 0.54111 | 6e-05 | 0.19695 | 2.345 | 769.1046 | 1e-06 | 0.0168 | 1.1817
2020031421 | 0.53424 | 0 | 0.22192 | 2.064 | 747.3908 | 1e-06 | 0 | 1.3315
2020031422 | 0.51653 | 0 | 0.21971 | 1.833 | 726.2651 | 1e-06 | 0 | 1.3183
2020031423 | 0.48979 | 0 | 0.24349 | 1.407 | 706.113 | 1e-06 | 0 | 1.4609
2020031424 | 0.46118 | 0 | 0.28482 | 1.003 | 687.1494 | 1e-06 | 0 | 1.7089
2020031501 | 0.43488 | 0 | 0.32189 | 0.838 | 669.4794 | 1e-06 | 0 | 1.9313
2020031502 | 0.4178 | 0 | 0.27114 | 0.92 | 652.3896 | 1e-06 | 0 | 1.6268
2020031503 | 0.40556 | 0 | 0.24037 | 0.915 | 635.6855 | 1e-06 | 0 | 1.4422
2020031504 | 0.39926 | 0 | 0.20122 | 0.928 | 619.0556 | 1e-06 | 0 | 1.2073
2020031505 | 0.39759 | 0 | 0.23629 | 0.942 | 602.7287 | 1e-06 | 0 | 1.4177
2020031506 | 0.40536 | 0 | 0.2323 | 1.131 | 586.2015 | 1e-06 | 0 | 1.3938
2020031507 | 0.42073 | 0 | 0.23441 | 1.182 | 569.0157 | 1e-06 | 0 | 1.4065
2020031508 | 0.42834 | 0.04436 | 0.24429 | 1.165 | 563.9352 | 1e-06 | 12.4208 | 1.4657
2020031509 | 0.43432 | 0.24151 | 0.21543 | 1.008 | 613.4456 | 1e-06 | 68.9154 | 0
2020031510 | 0.43628 | 0.39662 | 0.24238 | 0.897 | 706.3453 | 1e-06 | 112.5079 | 0
2020031511 | 0.43384 | 0.497 | 0.25414 | 0.952 | 800 | 1e-06 | 113.0932 | 0
2020031512 | 0.44105 | 0.52522 | 0.27853 | 0.614 | 800 | 1e-06 | 20.1153 | 0
2020031513 | 0.43981 | 0.59317 | 0.37197 | 0.396 | 800 | 1e-06 | 20.2751 | 0
2020031514 | 0.42984 | 0.59486 | 0.37817 | 0.326 | 800 | 1e-06 | 19.8765 | 0
2020031515 | 0.42616 | 0.57634 | 0.39064 | 0.359 | 800 | 1e-06 | 19.6705 | 0
2020031516 | 0.42828 | 0.53423 | 0.38804 | 0.347 | 800 | 1e-06 | 19.7822 | 0
2020031517 | 0.44373 | 0.4917 | 0.33422 | 0.476 | 800 | 1e-06 | 20.3793 | 0
2020031518 | 0.46611 | 0.36341 | 0.35682 | 1.016 | 800 | 1e-06 | 20.8912 | 0
2020031519 | 0.5015 | 0.0669 | 0.27604 | 1.754 | 798.5717 | 1e-06 | 18.732 | 1.6562
2020031520 | 0.53353 | 0.00014 | 0.21644 | 2.372 | 777.2057 | 1e-06 | 0.0392 | 1.2986
2020031521 | 0.53196 | 0 | 0.1929 | 2.105 | 755.466 | 1e-06 | 0 | 1.1574
2020031522 | 0.51453 | 0 | 0.20699 | 1.82 | 734.345 | 1e-06 | 0 | 1.2419
2020031523 | 0.48423 | 0 | 0.19724 | 1.244 | 714.0136 | 1e-06 | 0 | 1.1834
2020031524 | 0.45265 | 0 | 0.18582 | 0.803 | 694.657 | 1e-06 | 0 | 1.1149
2020031601 | 0.43508 | 0 | 0.20156 | 0.503 | 675.9206 | 1e-06 | 0 | 1.2094
2020031602 | 0.4199 | 0 | 0.18396 | 0.465 | 657.754 | 1e-06 | 0 | 1.1038
2020031603 | 0.41096 | 0 | 0.18965 | 0.521 | 640.0978 | 1e-06 | 0 | 1.1379
2020031604 | 0.41074 | 0 | 0.18757 | 0.551 | 622.4695 | 1e-06 | 0 | 1.1254
2020031605 | 0.42266 | 0 | 0.18082 | 0.552 | 604.2414 | 1e-06 | 0 | 1.0849
2020031606 | 0.45076 | 0 | 0.17397 | 0.93 | 585.0295 | 1e-06 | 0 | 1.0438
2020031607 | 0.4942 | 0 | 0.1612 | 1.533 | 564.3023 | 1e-06 | 0 | 0.9672
2020031608 | 0.52572 | 0.0641 | 0.15241 | 1.702 | 560.1579 | 1e-06 | 17.948 | 0.91446
2020031609 | 0.5425 | 0.2311 | 0.1297 | 1.15 | 601.2966 | 1e-06 | 65.4862 | 0
2020031610 | 0.54509 | 0.35636 | 0.11461 | 1.041 | 677.1868 | 1e-06 | 100.4685 | 0
2020031611 | 0.54565 | 0.41363 | 0.13216 | 1.012 | 769.1626 | 1e-06 | 116.6094 | 0
2020031612 | 0.53384 | 0.43287 | 0.13174 | 0.74 | 800 | 1e-06 | 55.1878 | 0
2020031613 | 0.52844 | 0.41241 | 0.1106 | 0.638 | 800 | 1e-06 | 24.1987 | 0
2020031614 | 0.53196 | 0.38424 | 0.10816 | 0.457 | 800 | 1e-06 | 24.5451 | 0
2020031615 | 0.52061 | 0.36463 | 0.16476 | 0.357 | 800 | 1e-06 | 24.1117 | 0
2020031616 | 0.50999 | 0.32799 | 0.27681 | 0.651 | 800 | 1e-06 | 23.3185 | 0
2020031617 | 0.51167 | 0.28313 | 0.2814 | 0.877 | 800 | 1e-06 | 23.1715 | 0
2020031618 | 0.5271 | 0.17638 | 0.31609 | 1.046 | 800 | 1e-06 | 23.7277 | 0
2020031619 | 0.55667 | 0.03276 | 0.25357 | 2.011 | 786.5417 | 1e-06 | 9.1728 | 1.5214
2020031620 | 0.58391 | 0.00074 | 0.19737 | 2.558 | 763.0474 | 1e-06 | 0.2072 | 1.1842
2020031621 | 0.57528 | 0 | 0.18215 | 1.897 | 738.9991 | 1e-06 | 0 | 1.0929
2020031622 | 0.55356 | 0 | 0.26611 | 1.346 | 715.9245 | 1e-06 | 0 | 1.5967
2020031623 | 0.51734 | 0 | 0.24652 | 0.867 | 693.9556 | 1e-06 | 0 | 1.4791
2020031624 | 0.48283 | 0 | 0.24357 | 0.763 | 673.487 | 1e-06 | 0 | 1.4614
2020031701 | 0.45767 | 0 | 0.2415 | 0.867 | 654.2925 | 1e-06 | 0 | 1.449
2020031702 | 0.43837 | 0 | 0.22057 | 0.846 | 635.8586 | 1e-06 | 0 | 1.3234
2020031703 | 0.42771 | 0 | 0.1844 | 0.819 | 617.6816 | 1e-06 | 0 | 1.1064
2020031704 | 0.42489 | 0 | 0.18897 | 0.846 | 599.6916 | 1e-06 | 0 | 1.1338
2020031705 | 0.43714 | 0 | 0.16171 | 1.047 | 581.1633 | 1e-06 | 0 | 0.97026
2020031706 | 0.46437 | 0 | 0.15789 | 1.221 | 561.5062 | 1e-06 | 0 | 0.94734
2020031707 | 0.50629 | 0.00037 | 0.14038 | 1.468 | 540.1245 | 1e-06 | 0.1036 | 0.84228
2020031708 | 0.52885 | 0.08446 | 0.13948 | 1.639 | 541.3932 | 1e-06 | 24.4857 | 0
2020031709 | 0.52592 | 0.35768 | 0.18514 | 1.142 | 619.0782 | 1e-06 | 101.2612 | 0
2020031710 | 0.50586 | 0.53835 | 0.14537 | 0.984 | 747.897 | 1e-06 | 151.6102 | 0
2020031711 | 0.49411 | 0.63536 | 0.13747 | 0.966 | 800 | 1e-06 | 74.3602 | 0
2020031712 | 0.47784 | 0.64797 | 0.15518 | 0.966 | 800 | 1e-06 | 21.4925 | 0
2020031713 | 0.46886 | 0.62505 | 0.17999 | 0.966 | 800 | 1e-06 | 21.0704 | 0
2020031714 | 0.46328 | 0.62657 | 0.19706 | 0.966 | 800 | 1e-06 | 20.8082 | 0
2020031715 | 0.46643 | 0.60485 | 0.24045 | 0.46 | 800 | 1e-06 | 21.4622 | 0
2020031716 | 0.46957 | 0.56066 | 0.2533 | 0.271 | 800 | 1e-06 | 21.7988 | 0
2020031717 | 0.47923 | 0.53619 | 0.1987 | 0.713 | 800 | 1e-06 | 21.8108 | 0
2020031718 | 0.49922 | 0.35053 | 0.15952 | 1.251 | 800 | 1e-06 | 22.2123 | 0
2020031719 | 0.53352 | 0.06866 | 0.16052 | 2.189 | 797.3015 | 1e-06 | 19.2248 | 0.96312
2020031720 | 0.56807 | 0.0019 | 0.17715 | 2.617 | 774.8141 | 1e-06 | 0.532 | 1.0629
2020031721 | 0.56247 | 0 | 0.18301 | 2.315 | 751.7911 | 1e-06 | 0 | 1.0981
2020031722 | 0.5417 | 0 | 0.26038 | 1.765 | 729.6584 | 1e-06 | 0 | 1.5623
2020031723 | 0.5106 | 0 | 0.30201 | 1.375 | 708.8473 | 1e-06 | 0 | 1.8121
2020031724 | 0.47773 | 0 | 0.3336 | 1.08 | 689.4756 | 1e-06 | 0 | 2.0016
2020031801 | 0.4621 | 0 | 0.37487 | 0.532 | 670.5381 | 1e-06 | 0 | 2.2492
2020031802 | 0.45445 | 0 | 0.36494 | 0.353 | 651.7216 | 1e-06 | 0 | 2.1896
2020031803 | 0.44218 | 0 | 0.34753 | 0.329 | 633.3533 | 1e-06 | 0 | 2.0852
2020031804 | 0.43973 | 0 | 0.3087 | 0.42 | 614.9582 | 1e-06 | 0 | 1.8522
2020031805 | 0.44215 | 0 | 0.23397 | 0.799 | 596.38 | 1e-06 | 0 | 1.4038
2020031806 | 0.46678 | 0 | 0.25 | 1.058 | 576.9993 | 1e-06 | 0 | 1.5
2020031807 | 0.50814 | 0 | 0.22261 | 1.257 | 555.7094 | 1e-06 | 0 | 1.3357
2020031808 | 0.53318 | 0.06603 | 0.20094 | 1.455 | 551.799 | 1e-06 | 18.4884 | 1.2056
2020031809 | 0.54269 | 0.35343 | 0.21128 | 1.227 | 627.7476 | 1e-06 | 100.2281 | 0
2020031810 | 0.54754 | 0.50571 | 0.20725 | 0.917 | 745.7726 | 1e-06 | 142.8423 | 0
2020031811 | 0.5406 | 0.58799 | 0.13976 | 0.671 | 800 | 1e-06 | 78.9646 | 0
2020031812 | 0.53511 | 0.5917 | 0.12672 | 0.651 | 800 | 1e-06 | 24.4992 | 0
2020031813 | 0.51545 | 0.57281 | 0.1524 | 0.788 | 800 | 1e-06 | 23.4381 | 0
2020031814 | 0.50572 | 0.56094 | 0.21142 | 0.649 | 800 | 1e-06 | 23.1198 | 0
2020031815 | 0.49064 | 0.56194 | 0.34278 | 0.568 | 800 | 1e-06 | 22.4921 | 0
2020031816 | 0.48342 | 0.52959 | 0.41649 | 0.671 | 800 | 1e-06 | 22.0497 | 0
2020031817 | 0.47392 | 0.50589 | 0.42418 | 0.661 | 800 | 1e-06 | 21.6132 | 0
2020031818 | 0.4916 | 0.33507 | 0.44538 | 0.827 | 800 | 1e-06 | 22.2782 | 0
2020031819 | 0.52468 | 0.07933 | 0.47748 | 1.708 | 800 | 1e-06 | 22.2124 | 0.73956
2020031820 | 0.5636 | 2e-05 | 0.48908 | 2.36 | 778.8109 | 1e-06 | 0.0056 | 2.9345
2020031821 | 0.55686 | 0 | 0.54253 | 1.896 | 757.7896 | 1e-06 | 0 | 3.2552
2020031822 | 0.53522 | 0 | 0.55654 | 1.536 | 737.5095 | 1e-06 | 0 | 3.3392
2020031823 | 0.51025 | 0 | 0.53528 | 1.075 | 717.8145 | 1e-06 | 0 | 3.2117
2020031824 | 0.48234 | 0 | 0.50011 | 0.739 | 698.8842 | 1e-06 | 0 | 3.0007
2020031901 | 0.46146 | 0 | 0.48126 | 0.598 | 680.6811 | 1e-06 | 0 | 2.8876
2020031902 | 0.44615 | 0 | 0.45169 | 0.484 | 662.9062 | 1e-06 | 0 | 2.7101
2020031903 | 0.43753 | 0 | 0.39462 | 0.484 | 645.194 | 1e-06 | 0 | 2.3677
2020031904 | 0.43628 | 0 | 0.36376 | 0.469 | 627.3404 | 1e-06 | 0 | 2.1826
2020031905 | 0.4386 | 0 | 0.30741 | 0.789 | 609.3597 | 1e-06 | 0 | 1.8445
2020031906 | 0.46214 | 0 | 0.26444 | 1.142 | 590.3677 | 1e-06 | 0 | 1.5866
2020031907 | 0.50154 | 0.00016 | 0.23392 | 1.753 | 569.9967 | 1e-06 | 0.0448 | 1.4035
2020031908 | 0.52561 | 0.08487 | 0.13455 | 1.737 | 571.6009 | 1e-06 | 24.5709 | 0
2020031909 | 0.5313 | 0.3055 | 0.10037 | 1.299 | 634.071 | 1e-06 | 86.1422 | 0
2020031910 | 0.51599 | 0.4827 | 0.17164 | 0.743 | 746.7483 | 1e-06 | 136.1858 | 0
2020031911 | 0.4984 | 0.54597 | 0.18402 | 0.4 | 800 | 1e-06 | 76.2765 | 0
2020031912 | 0.4843 | 0.55192 | 0.2015 | 0.409 | 800 | 1e-06 | 22.3531 | 0
2020031913 | 0.47952 | 0.59595 | 0.24214 | 0.343 | 800 | 1e-06 | 22.1944 | 0
2020031914 | 0.47619 | 0.58223 | 0.21463 | 0.379 | 800 | 1e-06 | 22.0019 | 0
2020031915 | 0.46717 | 0.54058 | 0.25472 | 0.323 | 800 | 1e-06 | 21.634 | 0
2020031916 | 0.46769 | 0.55984 | 0.28325 | 0.328 | 800 | 1e-06 | 21.6534 | 0
2020031917 | 0.47153 | 0.50637 | 0.28679 | 0.497 | 800 | 1e-06 | 21.6649 | 0
2020031918 | 0.50082 | 0.30307 | 0.29874 | 0.682 | 800 | 1e-06 | 22.8565 | 0
2020031919 | 0.52638 | 0.06798 | 0.28632 | 1.375 | 797.3875 | 1e-06 | 19.0344 | 1.7179
2020031920 | 0.5598 | 0.00022 | 0.25243 | 1.992 | 774.645 | 1e-06 | 0.0616 | 1.5146
2020031921 | 0.55705 | 0 | 0.21752 | 1.789 | 751.5578 | 1e-06 | 0 | 1.3051
2020031922 | 0.53882 | 0 | 0.20355 | 1.571 | 729.0256 | 1e-06 | 0 | 1.2213
2020031923 | 0.51116 | 0 | 0.1934 | 1.265 | 707.4265 | 1e-06 | 0 | 1.1604
2020031924 | 0.4856 | 0 | 0.16911 | 0.634 | 686.2519 | 1e-06 | 0 | 1.0147
2020032001 | 0.46129 | 0 | 0.16884 | 0.522 | 666.1063 | 1e-06 | 0 | 1.013
2020032002 | 0.43727 | 0 | 0.15907 | 0.385 | 646.8941 | 1e-06 | 0 | 0.95442
2020032003 | 0.42589 | 0 | 0.14584 | 0.374 | 628.1263 | 1e-06 | 0 | 0.87504
2020032004 | 0.42322 | 0 | 0.13986 | 0.366 | 609.4401 | 1e-06 | 0 | 0.83916
2020032005 | 0.43202 | 0 | 0.13789 | 0.403 | 590.3655 | 1e-06 | 0 | 0.82734
2020032006 | 0.45512 | 0 | 0.12115 | 0.985 | 570.6868 | 1e-06 | 0 | 0.7269
2020032007 | 0.48624 | 0.00034 | 0.11409 | 1.486 | 550.0992 | 1e-06 | 0.0952 | 0.68454
2020032008 | 0.50306 | 0.09079 | 0.10778 | 1.143 | 553.6663 | 1e-06 | 26.0679 | 0
2020032009 | 0.5009 | 0.40478 | 0.08243 | 0.585 | 644.542 | 1e-06 | 113.833 | 0
2020032010 | 0.47407 | 0.61096 | 0.07076 | 0.4 | 794.154 | 1e-06 | 171.4934 | 0
2020032011 | 0.45575 | 0.68156 | 0.06227 | 0.323 | 800 | 1e-06 | 26.9432 | 0
2020032012 | 0.44186 | 0.65901 | 0.05993 | 0.325 | 800 | 1e-06 | 20.4424 | 0
2020032013 | 0.44123 | 0.66358 | 0.04779 | 0.242 | 800 | 1e-06 | 20.4958 | 0
2020032014 | 0.44393 | 0.63384 | 0.03144 | 0.224 | 800 | 1e-06 | 20.6407 | 0
2020032015 | 0.44171 | 0.53275 | 0.03208 | 0.233 | 800 | 1e-06 | 20.5274 | 0
2020032016 | 0.43753 | 0.38078 | 0.03694 | 0.275 | 800 | 1e-06 | 20.2889 | 0
2020032017 | 0.44784 | 0.2583 | 0.03963 | 0.512 | 800 | 1e-06 | 20.5365 | 0
2020032018 | 0.47707 | 0.16628 | 0.04651 | 0.717 | 800 | 1e-06 | 21.7053 | 0
2020032019 | 0.50666 | 0.03307 | 0.05819 | 1.437 | 787.2327 | 1e-06 | 9.2596 | 0.34914
2020032020 | 0.54009 | 0 | 0.05739 | 2.21 | 764.4028 | 1e-06 | 0 | 0.34434
2020032021 | 0.53496 | 0 | 0.07124 | 1.798 | 741.4852 | 1e-06 | 0 | 0.42744
2020032022 | 0.51758 | 0 | 0.07926 | 1.501 | 719.1355 | 1e-06 | 0 | 0.47556
2020032023 | 0.49211 | 0 | 0.07723 | 1.199 | 697.6687 | 1e-06 | 0 | 0.46338
2020032024 | 0.46741 | 0 | 0.07235 | 0.729 | 676.8635 | 1e-06 | 0 | 0.4341
2020032101 | 0.44423 | 0 | 0.07569 | 0.573 | 657.0118 | 1e-06 | 0 | 0.45414
2020032102 | 0.42865 | 0 | 0.07435 | 0.431 | 637.7424 | 1e-06 | 0 | 0.4461
2020032103 | 0.4181 | 0 | 0.08277 | 0.376 | 618.9643 | 1e-06 | 0 | 0.49662
2020032104 | 0.41162 | 0 | 0.08572 | 0.4 | 600.5325 | 1e-06 | 0 | 0.51432
2020032105 | 0.41379 | 0 | 0.0924 | 0.419 | 582.0578 | 1e-06 | 0 | 0.5544
2020032106 | 0.42502 | 0 | 0.07977 | 0.69 | 563.2504 | 1e-06 | 0 | 0.47862
2020032107 | 0.44543 | 0.00033 | 0.07083 | 0.796 | 543.6286 | 1e-06 | 0.0924 | 0.42498
2020032108 | 0.45055 | 0.10392 | 0.05256 | 0.773 | 552.6387 | 1e-06 | 29.413 | 0
2020032109 | 0.44919 | 0.3763 | 0.04687 | 0.559 | 637.731 | 1e-06 | 105.6452 | 0
2020032110 | 0.43421 | 0.62441 | 0.04906 | 0.366 | 792.8183 | 1e-06 | 175.1292 | 0
2020032111 | 0.41973 | 0.68994 | 0.04181 | 0.27 | 800 | 1e-06 | 26.639 | 0
2020032112 | 0.4108 | 0.6763 | 0.03531 | 0.252 | 800 | 1e-06 | 19.0556 | 0
2020032113 | 0.4029 | 0.6668 | 0.02169 | 0.351 | 800 | 1e-06 | 18.5853 | 0
2020032114 | 0.39407 | 0.64204 | 0.03203 | 0.366 | 800 | 1e-06 | 18.1553 | 0
2020032115 | 0.38988 | 0.58402 | 0.04586 | 0.485 | 800 | 1e-06 | 17.8394 | 0
2020032116 | 0.39888 | 0.47625 | 0.05635 | 0.461 | 800 | 1e-06 | 18.2864 | 0
2020032117 | 0.41753 | 0.3857 | 0.07074 | 0.561 | 800 | 1e-06 | 19.0629 | 0
2020032118 | 0.44828 | 0.26275 | 0.08594 | 1.022 | 800 | 1e-06 | 20.0472 | 0
2020032119 | 0.47926 | 0.06056 | 0.09762 | 1.656 | 796.6733 | 1e-06 | 16.9568 | 0.58572
2020032120 | 0.5136 | 0.00191 | 0.08335 | 2.161 | 775.73 | 1e-06 | 0.5348 | 0.5001
2020032121 | 0.51403 | 0 | 0.08509 | 2.088 | 754.1691 | 1e-06 | 0 | 0.51054
2020032122 | 0.49815 | 0 | 0.12012 | 1.632 | 733.1088 | 1e-06 | 0 | 0.72072
2020032123 | 0.4731 | 0 | 0.11348 | 1.364 | 712.918 | 1e-06 | 0 | 0.68088
2020032124 | 0.44546 | 0 | 0.13029 | 1.206 | 693.9691 | 1e-06 | 0 | 0.78174
2020032201 | 0.4314 | 0 | 0.14126 | 0.563 | 675.1039 | 1e-06 | 0 | 0.84756
2020032202 | 0.41536 | 0 | 0.11367 | 0.445 | 656.709 | 1e-06 | 0 | 0.68202
2020032203 | 0.40542 | 0 | 0.10574 | 0.397 | 638.6857 | 1e-06 | 0 | 0.63444
2020032204 | 0.40027 | 0 | 0.12336 | 0.351 | 620.9641 | 1e-06 | 0 | 0.74016
2020032205 | 0.40118 | 0 | 0.12414 | 0.407 | 603.2605 | 1e-06 | 0 | 0.74484
2020032206 | 0.40985 | 0 | 0.13469 | 0.644 | 585.4497 | 1e-06 | 0 | 0.80814
2020032207 | 0.42338 | 0.00098 | 0.15191 | 0.645 | 567.3817 | 1e-06 | 0.2744 | 0.91146
2020032208 | 0.42192 | 0.09038 | 0.16437 | 0.606 | 574.4501 | 1e-06 | 26.2926 | 0
2020032209 | 0.41653 | 0.40817 | 0.14178 | 0.397 | 670.4085 | 1e-06 | 115.1383 | 1.1369e-13
2020032210 | 0.39832 | 0.66494 | 0.11106 | 0.22 | 800 | 1e-06 | 148.0926 | 0
2020032211 | 0.37953 | 0.69331 | 0.10592 | 0.278 | 800 | 1e-06 | 17.5599 | 0
2020032212 | 0.36748 | 0.68354 | 0.10094 | 0.256 | 800 | 1e-06 | 17.0156 | 0
2020032213 | 0.36597 | 0.68304 | 0.12972 | 0.32 | 800 | 1e-06 | 16.8806 | 0
2020032214 | 0.367 | 0.66051 | 0.14708 | 0.406 | 800 | 1e-06 | 16.843 | 0
2020032215 | 0.37896 | 0.58924 | 0.14424 | 0.479 | 800 | 1e-06 | 17.3321 | 0
2020032216 | 0.39768 | 0.51154 | 0.17464 | 0.43 | 800 | 1e-06 | 18.261 | 0
2020032217 | 0.41969 | 0.41098 | 0.18812 | 0.713 | 800 | 1e-06 | 19.0124 | 0
2020032218 | 0.4559 | 0.20908 | 0.2167 | 1.27 | 800 | 1e-06 | 20.1573 | 0
2020032219 | 0.48306 | 0.03653 | 0.26967 | 1.584 | 790.7266 | 1e-06 | 10.2284 | 1.618
2020032220 | 0.51058 | 0.00067 | 0.31972 | 1.987 | 770.8223 | 1e-06 | 0.1876 | 1.9183
2020032221 | 0.50886 | 0 | 0.28576 | 1.89 | 750.5104 | 1e-06 | 0 | 1.7146
2020032222 | 0.48949 | 0 | 0.27618 | 1.441 | 730.6025 | 1e-06 | 0 | 1.6571
2020032223 | 0.47163 | 0 | 0.25063 | 1.088 | 711.0276 | 1e-06 | 0 | 1.5038
2020032224 | 0.44407 | 0 | 0.23991 | 0.626 | 692.2218 | 1e-06 | 0 | 1.4395
2020032301 | 0.42181 | 0 | 0.23632 | 0.557 | 674.3716 | 1e-06 | 0 | 1.4179
2020032302 | 0.4067 | 0 | 0.23547 | 0.501 | 657.1706 | 1e-06 | 0 | 1.4128
2020032303 | 0.40166 | 0 | 0.27029 | 0.495 | 640.4093 | 1e-06 | 0 | 1.6217
2020032304 | 0.40061 | 0 | 0.29391 | 0.483 | 623.8271 | 1e-06 | 0 | 1.7635
2020032305 | 0.40725 | 0 | 0.28534 | 0.523 | 606.9214 | 1e-06 | 0 | 1.712
2020032306 | 0.42764 | 0 | 0.30361 | 1.122 | 589.766 | 1e-06 | 0 | 1.8217
2020032307 | 0.46114 | 0.00021 | 0.30064 | 1.196 | 571.151 | 1e-06 | 0.0588 | 1.8038
2020032308 | 0.47905 | 0.09315 | 0.31815 | 1.358 | 577.9846 | 1e-06 | 27.9909 | 0
2020032309 | 0.48461 | 0.39396 | 0.36014 | 0.62 | 668.2975 | 1e-06 | 112.4696 | 0
2020032310 | 0.47015 | 0.63461 | 0.41732 | 0.472 | 800 | 1e-06 | 153.3275 | 0
2020032311 | 0.46015 | 0.73148 | 0.47122 | 0.34 | 800 | 1e-06 | 21.287 | 0
2020032312 | 0.45567 | 0.70524 | 0.47169 | 0.313 | 800 | 1e-06 | 21.1035 | 0
2020032313 | 0.44805 | 0.68499 | 0.424 | 0.362 | 800 | 1e-06 | 20.6963 | 0
2020032314 | 0.43228 | 0.58952 | 0.47822 | 0.437 | 800 | 1e-06 | 19.8802 | 0
2020032315 | 0.42886 | 0.58171 | 0.61696 | 0.434 | 800 | 1e-06 | 19.7224 | 0
2020032316 | 0.43458 | 0.53092 | 0.67642 | 0.506 | 800 | 1e-06 | 19.9193 | 0
2020032317 | 0.44713 | 0.45902 | 0.68964 | 0.614 | 800 | 1e-06 | 20.4011 | 0
2020032318 | 0.47465 | 0.3964 | 0.65328 | 1.152 | 800 | 1e-06 | 21.1565 | 0
2020032319 | 0.50385 | 0.1064 | 0.56072 | 1.781 | 800 | 1e-06 | 21.8999 | 0
2020032320 | 0.53553 | 0.00492 | 0.51086 | 1.952 | 781.2249 | 1e-06 | 1.3776 | 3.0652
2020032321 | 0.52941 | 0 | 0.47522 | 1.95 | 761.1439 | 1e-06 | 0 | 2.8513
2020032322 | 0.50694 | 0 | 0.39979 | 1.556 | 741.2725 | 1e-06 | 0 | 2.3987
2020032323 | 0.47747 | 0 | 0.37041 | 1.083 | 722.1368 | 1e-06 | 0 | 2.2225
2020032324 | 0.45087 | 0 | 0.37353 | 0.715 | 703.9021 | 1e-06 | 0 | 2.2412
2020032401 | 0.43137 | 0 | 0.37994 | 0.588 | 686.4954 | 1e-06 | 0 | 2.2796
2020032402 | 0.41606 | 0 | 0.38573 | 0.465 | 669.7199 | 1e-06 | 0 | 2.3144
2020032403 | 0.40652 | 0 | 0.41797 | 0.46 | 653.5813 | 1e-06 | 0 | 2.5078
2020032404 | 0.40712 | 0 | 0.39331 | 0.467 | 637.2735 | 1e-06 | 0 | 2.3599
2020032405 | 0.41711 | 0 | 0.38918 | 0.469 | 620.4735 | 1e-06 | 0 | 2.3351
2020032406 | 0.43975 | 0 | 0.36315 | 0.849 | 602.8331 | 1e-06 | 0 | 2.1789
2020032407 | 0.47496 | 0.00133 | 0.34452 | 0.944 | 583.8935 | 1e-06 | 0.3724 | 2.0671
2020032408 | 0.49192 | 0.11741 | 0.35548 | 0.99 | 596.7709 | 1e-06 | 35.0077 | 0
2020032409 | 0.49314 | 0.42626 | 0.41512 | 0.78 | 696.2169 | 1e-06 | 121.8435 | 0
2020032410 | 0.48141 | 0.57571 | 0.39327 | 0.643 | 800 | 1e-06 | 125.7664 | 0
2020032411 | 0.46869 | 0.5872 | 0.33244 | 0.448 | 800 | 1e-06 | 21.5804 | 0
2020032412 | 0.46644 | 0.5827 | 0.35693 | 0.429 | 800 | 1e-06 | 21.4937 | 0
2020032413 | 0.47054 | 0.62613 | 0.34296 | 0.298 | 800 | 1e-06 | 21.8174 | 0
2020032414 | 0.45967 | 0.63815 | 0.41853 | 0.303 | 800 | 1e-06 | 21.3015 | 0
2020032415 | 0.45149 | 0.64876 | 0.39531 | 0.362 | 800 | 1e-06 | 20.858 | 0
2020032416 | 0.44598 | 0.59977 | 0.39788 | 0.343 | 800 | 1e-06 | 20.6181 | 0
2020032417 | 0.45457 | 0.51517 | 0.40661 | 0.46 | 800 | 1e-06 | 20.9048 | 0
2020032418 | 0.47467 | 0.34776 | 0.42955 | 1.069 | 800 | 1e-06 | 21.2405 | 0
2020032419 | 0.50289 | 0.0974 | 0.46425 | 1.632 | 800 | 1e-06 | 22.0038 | 0
2020032420 | 0.53374 | 0.0049 | 0.41685 | 2.37 | 781.1573 | 1e-06 | 1.372 | 2.5011
2020032421 | 0.5314 | 0 | 0.40377 | 1.895 | 760.4991 | 1e-06 | 0 | 2.4226
2020032422 | 0.51039 | 0 | 0.379 | 1.543 | 740.3278 | 1e-06 | 0 | 2.274
2020032423 | 0.4819 | 0 | 0.39247 | 1.217 | 721.2503 | 1e-06 | 0 | 2.3548
2020032424 | 0.45659 | 0 | 0.36856 | 0.758 | 702.76 | 1e-06 | 0 | 2.2114
2020032501 | 0.43393 | 0 | 0.36751 | 0.453 | 685.0233 | 1e-06 | 0 | 2.2051
2020032502 | 0.41591 | 0 | 0.45124 | 0.36 | 668.543 | 1e-06 | 0 | 2.7074
2020032503 | 0.40637 | 0 | 0.42909 | 0.348 | 652.3661 | 1e-06 | 0 | 2.5745
2020032504 | 0.40357 | 0 | 0.41335 | 0.347 | 636.2254 | 1e-06 | 0 | 2.4801
2020032505 | 0.41144 | 0 | 0.40335 | 0.379 | 619.6869 | 1e-06 | 0 | 2.4201
2020032506 | 0.43572 | 0 | 0.41765 | 0.718 | 602.4319 | 1e-06 | 0 | 2.5059
2020032507 | 0.4712 | 0.00087 | 0.40234 | 1.225 | 584.1682 | 1e-06 | 0.2436 | 2.414
2020032508 | 0.48328 | 0.099 | 0.39633 | 1.65 | 593.202 | 1e-06 | 30.098 | 0
2020032509 | 0.47924 | 0.37172 | 0.39206 | 1.178 | 678.2897 | 1e-06 | 106.434 | 0
2020032510 | 0.47129 | 0.5995 | 0.38936 | 0.914 | 800 | 1e-06 | 142.947 | 0
2020032511 | 0.45799 | 0.60823 | 0.42381 | 0.476 | 800 | 1e-06 | 21.0495 | 0
2020032512 | 0.43921 | 0.60215 | 0.47069 | 0.357 | 800 | 1e-06 | 20.2859 | 0
2020032513 | 0.43259 | 0.60565 | 0.49393 | 0.373 | 800 | 1e-06 | 19.9587 | 0
2020032514 | 0.43161 | 0.62436 | 0.48322 | 0.322 | 800 | 1e-06 | 19.9637 | 0
2020032515 | 0.42469 | 0.57346 | 0.49059 | 0.311 | 800 | 1e-06 | 19.6494 | 0
2020032516 | 0.42861 | 0.44092 | 0.49576 | 0.32 | 800 | 1e-06 | 19.8247 | 0
2020032517 | 0.44417 | 0.36546 | 0.51558 | 0.6 | 800 | 1e-06 | 20.276 | 0
2020032518 | 0.47292 | 0.25506 | 0.44363 | 1.077 | 800 | 1e-06 | 21.1502 | 0
2020032519 | 0.49999 | 0.06461 | 0.48703 | 1.59 | 799.1035 | 1e-06 | 18.0908 | 2.9222
2020032520 | 0.53509 | 0.00027 | 0.50952 | 2.153 | 779.2399 | 1e-06 | 0.0756 | 3.0571
2020032521 | 0.53232 | 0 | 0.52566 | 2.16 | 759.5349 | 1e-06 | 0 | 3.154
2020032522 | 0.51231 | 0 | 0.41775 | 1.64 | 739.6028 | 1e-06 | 0 | 2.5065
2020032523 | 0.4811 | 0 | 0.52524 | 1.248 | 721.3905 | 1e-06 | 0 | 3.1514
2020032524 | 0.45737 | 0 | 0.5332 | 0.548 | 703.6413 | 1e-06 | 0 | 3.1992
2020032601 | 0.43666 | 0 | 0.53718 | 0.598 | 686.9394 | 1e-06 | 0 | 3.2231
2020032602 | 0.42082 | 0 | 0.53236 | 0.531 | 670.886 | 1e-06 | 0 | 3.1942
2020032603 | 0.41263 | 0 | 0.53818 | 0.552 | 655.2735 | 1e-06 | 0 | 3.2291
2020032604 | 0.40931 | 0 | 0.57325 | 0.501 | 639.9764 | 1e-06 | 0 | 3.4395
2020032605 | 0.42105 | 0 | 0.60618 | 0.681 | 624.5052 | 1e-06 | 0 | 3.6371
2020032606 | 0.445 | 0 | 0.57058 | 0.935 | 607.9486 | 1e-06 | 0 | 3.4235
2020032607 | 0.47614 | 0.0009 | 0.50979 | 1.506 | 590.3868 | 1e-06 | 0.252 | 3.0587
2020032608 | 0.49187 | 0.13804 | 0.52129 | 1.483 | 610.5309 | 1e-06 | 41.7789 | 0
2020032609 | 0.47877 | 0.53014 | 0.4997 | 1.194 | 740.6601 | 1e-06 | 151.4374 | 0
2020032610 | 0.46181 | 0.6855 | 0.45799 | 0.884 | 800 | 1e-06 | 80.161 | 0
2020032611 | 0.43796 | 0.64918 | 0.49067 | 0.544 | 800 | 1e-06 | 20.0401 | 0
2020032612 | 0.42226 | 0.61593 | 0.48995 | 0.504 | 800 | 1e-06 | 19.3422 | 0
2020032613 | 0.41426 | 0.60329 | 0.48468 | 0.51 | 800 | 1e-06 | 18.9602 | 0
2020032614 | 0.40977 | 0.56102 | 0.52273 | 0.397 | 800 | 1e-06 | 18.8622 | 0
2020032615 | 0.40749 | 0.53723 | 0.5262 | 0.405 | 800 | 1e-06 | 18.747 | 0
2020032616 | 0.409 | 0.52431 | 0.53727 | 0.523 | 800 | 1e-06 | 18.7 | 0
2020032617 | 0.42809 | 0.47169 | 0.50497 | 0.703 | 800 | 1e-06 | 19.4172 | 0
2020032618 | 0.4599 | 0.37619 | 0.46559 | 0.998 | 800 | 1e-06 | 20.6173 | 0
2020032619 | 0.49925 | 0.13992 | 0.47481 | 2.077 | 800 | 1e-06 | 21.3877 | 0
2020032620 | 0.53488 | 0.00206 | 0.51744 | 2.711 | 781.2531 | 1e-06 | 0.5768 | 3.1046
2020032621 | 0.53651 | 0 | 0.58321 | 2.704 | 762.2404 | 1e-06 | 0 | 3.4993
2020032622 | 0.51876 | 0 | 0.60485 | 2.242 | 743.7298 | 1e-06 | 0 | 3.6291
2020032623 | 0.48938 | 0 | 0.61729 | 1.507 | 725.9396 | 1e-06 | 0 | 3.7037
2020032624 | 0.45915 | 0 | 0.68912 | 1.091 | 709.5853 | 1e-06 | 0 | 4.1347
2020032701 | 0.44443 | 0 | 0.70709 | 0.514 | 693.4536 | 1e-06 | 0 | 4.2425
2020032702 | 0.4292 | 0 | 0.67654 | 0.46 | 677.8005 | 1e-06 | 0 | 4.0592
2020032703 | 0.41961 | 0 | 0.64706 | 0.416 | 662.3772 | 1e-06 | 0 | 3.8824
2020032704 | 0.41923 | 0 | 0.63978 | 0.48 | 646.992 | 1e-06 | 0 | 3.8387
2020032705 | 0.42667 | 0 | 0.72916 | 0.584 | 631.8975 | 1e-06 | 0 | 4.375
2020032706 | 0.4474 | 0 | 0.73432 | 1.207 | 616.4826 | 1e-06 | 0 | 4.4059
2020032707 | 0.48309 | 0.00167 | 0.74726 | 1.861 | 600.5896 | 1e-06 | 0.4676 | 4.4836
2020032708 | 0.49637 | 0.16837 | 0.7173 | 1.678 | 630.3856 | 1e-06 | 51.4474 | 0
2020032709 | 0.48038 | 0.54413 | 0.70171 | 1.178 | 765.5524 | 1e-06 | 156.5667 | 0
2020032710 | 0.45826 | 0.67082 | 0.62818 | 0.485 | 800 | 1e-06 | 55.5008 | 0
2020032711 | 0.44034 | 0.67629 | 0.6092 | 0.41 | 800 | 1e-06 | 20.286 | 0
2020032712 | 0.42372 | 0.69627 | 0.56022 | 0.359 | 800 | 1e-06 | 19.5558 | 0
2020032713 | 0.41078 | 0.70415 | 0.55464 | 0.382 | 800 | 1e-06 | 18.9247 | 0
2020032714 | 0.39953 | 0.68486 | 0.59167 | 0.392 | 800 | 1e-06 | 18.3859 | 0
2020032715 | 0.39316 | 0.6333 | 0.62831 | 0.374 | 800 | 1e-06 | 18.1045 | 0
2020032716 | 0.39643 | 0.65534 | 0.61848 | 0.415 | 800 | 1e-06 | 18.2172 | 0
2020032717 | 0.41643 | 0.61255 | 0.62176 | 0.561 | 800 | 1e-06 | 19.0112 | 0
2020032718 | 0.44669 | 0.51214 | 0.64642 | 0.761 | 800 | 1e-06 | 20.2334 | 0
2020032719 | 0.48356 | 0.1525 | 0.65456 | 2.002 | 800 | 1e-06 | 20.7253 | 0
2020032720 | 0.52176 | 0.00312 | 0.65258 | 2.611 | 782.8774 | 1e-06 | 0.8736 | 3.9155
2020032721 | 0.52271 | 0 | 0.64183 | 2.617 | 764.778 | 1e-06 | 0 | 3.851
2020032722 | 0.50493 | 0 | 0.61526 | 2.339 | 747.0768 | 1e-06 | 0 | 3.6916
2020032723 | 0.47892 | 0 | 0.60461 | 1.315 | 729.5102 | 1e-06 | 0 | 3.6277
2020032724 | 0.45208 | 0 | 0.58022 | 1.044 | 712.7878 | 1e-06 | 0 | 3.4813
2020032801 | 0.43589 | 0 | 0.56949 | 0.572 | 696.2899 | 1e-06 | 0 | 3.4169
2020032802 | 0.41918 | 0 | 0.53175 | 0.436 | 680.215 | 1e-06 | 0 | 3.1905
2020032803 | 0.40974 | 0 | 0.47087 | 0.41 | 664.1924 | 1e-06 | 0 | 2.8252
2020032804 | 0.40515 | 0 | 0.4265 | 0.407 | 648.1163 | 1e-06 | 0 | 2.559
2020032805 | 0.40831 | 0 | 0.38851 | 0.515 | 631.7718 | 1e-06 | 0 | 2.3311
2020032806 | 0.41117 | 0 | 0.36001 | 1.054 | 615.6609 | 1e-06 | 0 | 2.1601
2020032807 | 0.42893 | 0.00326 | 0.29937 | 0.957 | 599.1672 | 1e-06 | 0.9128 | 1.7962
2020032808 | 0.43195 | 0.15476 | 0.29842 | 0.938 | 624.9269 | 1e-06 | 45.1233 | 0
2020032809 | 0.42829 | 0.4769 | 0.27982 | 0.8 | 740.8082 | 1e-06 | 135.2109 | 0
2020032810 | 0.42211 | 0.66083 | 0.23272 | 0.532 | 800 | 1e-06 | 78.499 | 0
2020032811 | 0.41453 | 0.73155 | 0.18897 | 0.409 | 800 | 1e-06 | 19.0739 | 0
2020032812 | 0.40223 | 0.67345 | 0.12733 | 0.507 | 800 | 1e-06 | 18.3978 | 0
2020032813 | 0.39687 | 0.65167 | 0.11196 | 0.414 | 800 | 1e-06 | 18.2389 | 0
2020032814 | 0.3949 | 0.63933 | 0.11002 | 0.324 | 800 | 1e-06 | 18.2363 | 0
2020032815 | 0.39704 | 0.66376 | 0.12047 | 0.319 | 800 | 1e-06 | 18.3419 | 0
2020032816 | 0.40195 | 0.64008 | 0.12185 | 0.53 | 800 | 1e-06 | 18.3616 | 0
2020032817 | 0.4097 | 0.52482 | 0.14659 | 0.924 | 800 | 1e-06 | 18.3319 | 0
2020032818 | 0.43813 | 0.32747 | 0.24521 | 1.191 | 800 | 1e-06 | 19.4011 | 0
2020032819 | 0.474 | 0.07803 | 0.31821 | 1.949 | 800 | 1e-06 | 20.329 | 0
2020032820 | 0.50541 | 0.00042 | 0.38747 | 2.687 | 781.3752 | 1e-06 | 0.1176 | 2.3248
2020032821 | 0.50176 | 0 | 0.41745 | 2.358 | 762.6551 | 1e-06 | 0 | 2.5047
2020032822 | 0.48339 | 0 | 0.37262 | 2.207 | 744.3785 | 1e-06 | 0 | 2.2357
2020032823 | 0.45979 | 0 | 0.3627 | 1.822 | 726.7666 | 1e-06 | 0 | 2.1762
2020032824 | 0.43251 | 0 | 0.36517 | 1.466 | 710.0956 | 1e-06 | 0 | 2.191
2020032901 | 0.41478 | 0 | 0.38395 | 0.881 | 693.7857 | 1e-06 | 0 | 2.3037
2020032902 | 0.40298 | 0 | 0.38052 | 0.672 | 677.8007 | 1e-06 | 0 | 2.2831
2020032903 | 0.39065 | 0 | 0.36213 | 0.635 | 662.248 | 1e-06 | 0 | 2.1728
2020032904 | 0.38754 | 0 | 0.35721 | 0.633 | 646.8099 | 1e-06 | 0 | 2.1433
2020032905 | 0.38879 | 0 | 0.34875 | 0.708 | 631.3372 | 1e-06 | 0 | 2.0925
2020032906 | 0.38965 | 0 | 0.33131 | 0.99 | 616.0015 | 1e-06 | 0 | 1.9879
2020032907 | 0.4007 | 0.00411 | 0.31829 | 1.323 | 601.5522 | 1e-06 | 1.1508 | 1.9097
2020032908 | 0.40009 | 0.16398 | 0.31888 | 1.037 | 631.6126 | 1e-06 | 47.8277 | 0
2020032909 | 0.39758 | 0.46313 | 0.29535 | 0.847 | 745.2219 | 1e-06 | 131.4485 | 0
2020032910 | 0.38575 | 0.56834 | 0.3304 | 0.745 | 800 | 1e-06 | 72.1634 | 0
2020032911 | 0.37241 | 0.53691 | 0.41159 | 0.755 | 800 | 1e-06 | 16.7483 | 0
2020032912 | 0.36731 | 0.49429 | 0.42911 | 0.816 | 800 | 1e-06 | 16.4476 | 0
2020032913 | 0.36699 | 0.47144 | 0.47062 | 0.775 | 800 | 1e-06 | 16.4735 | 0
2020032914 | 0.36752 | 0.53366 | 0.48018 | 0.547 | 800 | 1e-06 | 16.7264 | 0
2020032915 | 0.36833 | 0.52742 | 0.54087 | 0.269 | 800 | 1e-06 | 17.0425 | 0
2020032916 | 0.37129 | 0.47454 | 0.55419 | 0.369 | 800 | 1e-06 | 17.0816 | 0
2020032917 | 0.38713 | 0.42145 | 0.60065 | 0.405 | 800 | 1e-06 | 17.7901 | 0
2020032918 | 0.41638 | 0.3654 | 0.64711 | 0.627 | 800 | 1e-06 | 18.9429 | 0
2020032919 | 0.45351 | 0.12043 | 0.52859 | 1.703 | 800 | 1e-06 | 19.612 | 0
2020032920 | 0.49647 | 0.00329 | 0.47713 | 2.344 | 782.7939 | 1e-06 | 0.9212 | 2.8628
2020032921 | 0.49887 | 9e-05 | 0.4924 | 2.21 | 764.5366 | 1e-06 | 0.0252 | 2.9544
2020032922 | 0.48028 | 4e-05 | 0.55466 | 1.959 | 747.2616 | 1e-06 | 0.0112 | 3.328
2020032923 | 0.45419 | 1e-05 | 0.58717 | 1.644 | 731.0845 | 1e-06 | 0.0028 | 3.523
2020032924 | 0.42609 | 0 | 0.54882 | 1.44 | 715.7912 | 1e-06 | 0 | 3.2929
2020033001 | 0.41086 | 0 | 0.58513 | 0.702 | 700.6935 | 1e-06 | 0 | 3.5108
2020033002 | 0.40031 | 0 | 0.60582 | 0.471 | 685.9849 | 1e-06 | 0 | 3.6349
2020033003 | 0.39356 | 0 | 0.58377 | 0.475 | 671.4652 | 1e-06 | 0 | 3.5026
2020033004 | 0.39398 | 0 | 0.44936 | 0.505 | 656.1493 | 1e-06 | 0 | 2.6962
2020033005 | 0.40588 | 0 | 0.34939 | 0.56 | 639.7293 | 1e-06 | 0 | 2.0963
2020033006 | 0.42898 | 0 | 0.30807 | 0.847 | 622.2626 | 1e-06 | 0 | 1.8484
2020033007 | 0.45576 | 0.00573 | 0.28283 | 1.544 | 605.6873 | 1e-06 | 1.6044 | 1.697
2020033008 | 0.47209 | 0.20747 | 0.23831 | 1.288 | 644.3085 | 1e-06 | 59.5215 | 0
2020033009 | 0.46932 | 0.59864 | 0.2444 | 0.829 | 792.1651 | 1e-06 | 169.0856 | 0
2020033010 | 0.45007 | 0.76012 | 0.2189 | 0.697 | 800 | 1e-06 | 28.2912 | 0
2020033011 | 0.42981 | 0.81766 | 0.13767 | 0.768 | 800 | 1e-06 | 19.4331 | 0
2020033012 | 0.41534 | 0.79974 | 0.13453 | 0.612 | 800 | 1e-06 | 18.909 | 0
2020033013 | 0.40826 | 0.74516 | 0.17838 | 0.512 | 800 | 1e-06 | 18.6762 | 0
2020033014 | 0.40803 | 0.70632 | 0.24992 | 0.5 | 800 | 1e-06 | 18.6774 | 0
2020033015 | 0.40984 | 0.72716 | 0.29351 | 0.305 | 800 | 1e-06 | 18.9575 | 0
2020033016 | 0.41309 | 0.65632 | 0.38901 | 0.353 | 800 | 1e-06 | 19.0622 | 0
2020033017 | 0.42487 | 0.5586 | 0.4832 | 0.717 | 800 | 1e-06 | 19.2519 | 0
2020033018 | 0.45287 | 0.51561 | 0.52063 | 1.118 | 800 | 1e-06 | 20.1669 | 0
2020033019 | 0.48723 | 0.17549 | 0.48648 | 2.081 | 800 | 1e-06 | 20.8188 | 0
2020033020 | 0.52068 | 0.01369 | 0.49502 | 2.686 | 785.0174 | 1e-06 | 3.8332 | 2.9701
2020033021 | 0.52178 | 0 | 0.51138 | 2.397 | 765.959 | 1e-06 | 0 | 3.0683
2020033022 | 0.50128 | 0 | 0.41804 | 2.446 | 747.3531 | 1e-06 | 0 | 2.5082
2020033023 | 0.47065 | 0 | 0.36604 | 1.779 | 729.2078 | 1e-06 | 0 | 2.1962
2020033024 | 0.44154 | 0 | 0.34079 | 1.347 | 711.8471 | 1e-06 | 0 | 2.0447
2020033101 | 0.42248 | 0 | 0.38443 | 0.877 | 695.1741 | 1e-06 | 0 | 2.3066
2020033102 | 0.40668 | 0 | 0.40581 | 0.789 | 679.284 | 1e-06 | 0 | 2.4349
2020033103 | 0.39869 | 0 | 0.39992 | 0.808 | 663.7531 | 1e-06 | 0 | 2.3995
2020033104 | 0.39522 | 0 | 0.37128 | 0.879 | 648.2845 | 1e-06 | 0 | 2.2277
2020033105 | 0.40297 | 0 | 0.36172 | 1.059 | 632.5742 | 1e-06 | 0 | 2.1703
2020033106 | 0.42353 | 0 | 0.37595 | 1.29 | 616.214 | 1e-06 | 0 | 2.2557
2020033107 | 0.45728 | 0.00294 | 0.40789 | 1.627 | 599.6194 | 1e-06 | 0.8232 | 2.4473
2020033108 | 0.47039 | 0.13108 | 0.37359 | 1.385 | 617.84 | 1e-06 | 38.9439 | 0
2020033109 | 0.47044 | 0.42784 | 0.30548 | 0.792 | 718.1494 | 1e-06 | 121.6281 | 0
2020033110 | 0.46279 | 0.60767 | 0.24916 | 0.397 | 800 | 1e-06 | 103.2047 | -1.1369e-13
2020033111 | 0.44712 | 0.67794 | 0.22356 | 0.449 | 800 | 1e-06 | 20.5656 | 0
2020033112 | 0.43219 | 0.72825 | 0.23015 | 0.343 | 800 | 1e-06 | 19.9699 | 0
2020033113 | 0.42334 | 0.73092 | 0.29581 | 0.24 | 800 | 1e-06 | 19.657 | 0
2020033114 | 0.41814 | 0.71558 | 0.35984 | 0.279 | 800 | 1e-06 | 19.3736 | 0
2020033115 | 0.41692 | 0.69201 | 0.41002 | 0.264 | 800 | 1e-06 | 19.3312 | 0
2020033116 | 0.42538 | 0.63202 | 0.49471 | 0.337 | 800 | 1e-06 | 19.6559 | 0
2020033117 | 0.43847 | 0.48912 | 0.52858 | 0.534 | 800 | 1e-06 | 20.0741 | 0
2020033118 | 0.46174 | 0.37171 | 0.52154 | 1.021 | 800 | 1e-06 | 20.6808 | 0
2020033119 | 0.48884 | 0.12067 | 0.56462 | 2.174 | 800 | 1e-06 | 20.8015 | 0
2020033120 | 0.51888 | 0.0011 | 0.58039 | 2.721 | 782.124 | 1e-06 | 0.308 | 3.4823
2020033121 | 0.52051 | 0 | 0.59106 | 2.713 | 763.9194 | 1e-06 | 0 | 3.5464
2020033122 | 0.49877 | 0 | 0.58921 | 2.157 | 746.1694 | 1e-06 | 0 | 3.5353
2020033123 | 0.46902 | 0 | 0.58292 | 1.578 | 729.201 | 1e-06 | 0 | 3.4975
2020033124 | 0.44309 | 0 | 0.57756 | 1.11 | 712.9512 | 1e-06 | 0 | 3.4654
2020040101 | 0.4259 | 0 | 0.58866 | 0.672 | 697.1378 | 1e-06 | 0 | 3.532
2020040102 | 0.40919 | 0 | 0.58283 | 0.61 | 682.0129 | 1e-06 | 0 | 3.497
2020040103 | 0.40029 | 0 | 0.5767 | 0.642 | 667.3014 | 1e-06 | 0 | 3.4602
2020040104 | 0.39688 | 0 | 0.57955 | 0.625 | 652.7504 | 1e-06 | 0 | 3.4773
2020040105 | 0.40436 | 0 | 0.57554 | 0.62 | 637.8187 | 1e-06 | 0 | 3.4532
2020040106 | 0.42643 | 0 | 0.53566 | 0.743 | 621.7335 | 1e-06 | 0 | 3.214
2020040107 | 0.45153 | 0.00313 | 0.51655 | 1.11 | 605.5972 | 1e-06 | 0.8764 | 3.0993
2020040108 | 0.4636 | 0.1832 | 0.4204 | 1.182 | 638.8084 | 1e-06 | 53.8184 | 0
2020040109 | 0.45835 | 0.56635 | 0.40728 | 1.132 | 779.4197 | 1e-06 | 161.0217 | 0
2020040110 | 0.44322 | 0.7094 | 0.40165 | 0.733 | 800 | 1e-06 | 40.6787 | 0
2020040111 | 0.41844 | 0.676 | 0.39375 | 0.643 | 800 | 1e-06 | 19.0237 | 0
2020040112 | 0.40372 | 0.59258 | 0.48717 | 0.62 | 800 | 1e-06 | 18.3548 | 0
2020040113 | 0.39475 | 0.57155 | 0.52683 | 0.446 | 800 | 1e-06 | 18.1072 | 0
2020040114 | 0.38544 | 0.5542 | 0.57357 | 0.457 | 800 | 1e-06 | 17.6587 | 0
2020040115 | 0.38513 | 0.56296 | 0.54153 | 0.548 | 800 | 1e-06 | 17.5531 | 0
2020040116 | 0.39298 | 0.55504 | 0.57012 | 0.719 | 800 | 1e-06 | 17.7511 | 0
2020040117 | 0.41231 | 0.53288 | 0.59958 | 1.08 | 800 | 1e-06 | 18.2986 | 0
2020040118 | 0.4429 | 0.46584 | 0.55848 | 1.429 | 800 | 1e-06 | 19.3873 | 0
2020040119 | 0.48332 | 0.15919 | 0.48847 | 2.113 | 800 | 1e-06 | 20.603 | 0
2020040120 | 0.5198 | 0.00339 | 0.49296 | 2.899 | 782.3754 | 1e-06 | 0.9492 | 2.9578
2020040121 | 0.52527 | 0 | 0.4719 | 2.671 | 763.1901 | 1e-06 | 0 | 2.8314
2020040122 | 0.50456 | 0 | 0.41179 | 2.374 | 744.3205 | 1e-06 | 0 | 2.4707
2020040123 | 0.47498 | 0 | 0.36544 | 1.829 | 726.0181 | 1e-06 | 0 | 2.1926
2020040124 | 0.44404 | 0 | 0.3779 | 1.547 | 708.9626 | 1e-06 | 0 | 2.2674
2020040201 | 0.42622 | 0 | 0.40891 | 0.964 | 692.3477 | 1e-06 | 0 | 2.4535
2020040202 | 0.41336 | 0 | 0.48213 | 0.736 | 676.5486 | 1e-06 | 0 | 2.8928
2020040203 | 0.40382 | 0 | 0.58123 | 0.73 | 661.7864 | 1e-06 | 0 | 3.4874
2020040204 | 0.40156 | 0 | 0.62452 | 0.765 | 647.4252 | 1e-06 | 0 | 3.7471
2020040205 | 0.40906 | 0 | 0.63677 | 0.908 | 632.928 | 1e-06 | 0 | 3.8206
2020040206 | 0.43136 | 0 | 0.63313 | 1.105 | 617.5579 | 1e-06 | 0 | 3.7988
2020040207 | 0.45714 | 0.00691 | 0.64802 | 1.624 | 603.5192 | 1e-06 | 1.9348 | 3.8881
2020040208 | 0.47019 | 0.23847 | 0.67121 | 1.328 | 653.5472 | 1e-06 | 70.7989 | 0
2020040209 | 0.47071 | 0.56443 | 0.73757 | 0.817 | 794.7066 | 1e-06 | 162.4658 | 0
2020040210 | 0.44738 | 0.63228 | 0.74751 | 0.71 | 800 | 1e-06 | 25.6103 | 0
2020040211 | 0.42428 | 0.62255 | 0.63794 | 0.605 | 800 | 1e-06 | 19.3362 | 0
2020040212 | 0.4097 | 0.66685 | 0.52389 | 0.573 | 800 | 1e-06 | 18.6829 | 0
2020040213 | 0.40027 | 0.69026 | 0.49427 | 0.353 | 800 | 1e-06 | 18.4597 | 0
2020040214 | 0.39095 | 0.66873 | 0.5082 | 0.383 | 800 | 1e-06 | 17.9916 | 0
2020040215 | 0.38528 | 0.68906 | 0.50372 | 0.423 | 800 | 1e-06 | 17.6852 | 0
2020040216 | 0.39205 | 0.6536 | 0.56148 | 0.548 | 800 | 1e-06 | 17.8783 | 0
2020040217 | 0.41112 | 0.59803 | 0.63443 | 0.868 | 800 | 1e-06 | 18.4546 | 0
2020040218 | 0.44841 | 0.49272 | 0.67702 | 0.939 | 800 | 1e-06 | 20.1363 | 0
2020040219 | 0.48107 | 0.18216 | 0.6748 | 1.887 | 800 | 1e-06 | 20.7233 | 0
2020040220 | 0.51228 | 0.00373 | 0.68332 | 2.365 | 783.4322 | 1e-06 | 1.0444 | 4.0999
2020040221 | 0.51736 | 0 | 0.69068 | 2.325 | 765.5853 | 1e-06 | 0 | 4.1441
2020040222 | 0.49772 | 0 | 0.7163 | 2.091 | 748.5813 | 1e-06 | 0 | 4.2978
2020040223 | 0.47049 | 0 | 0.68699 | 1.745 | 732.3352 | 1e-06 | 0 | 4.1219
2020040224 | 0.44106 | 0 | 0.59478 | 1.533 | 716.7071 | 1e-06 | 0 | 3.5687
2020040301 | 0.41754 | 0 | 0.57331 | 1.473 | 701.9955 | 1e-06 | 0 | 3.4399
2020040302 | 0.39975 | 0 | 0.59643 | 1.423 | 688.2089 | 1e-06 | 0 | 3.5786
2020040303 | 0.39183 | 0 | 0.58965 | 1.362 | 674.6928 | 1e-06 | 0 | 3.5379
2020040304 | 0.38981 | 0 | 0.64903 | 1.339 | 661.6049 | 1e-06 | 0 | 3.8942
2020040305 | 0.39667 | 0 | 0.6726 | 1.463 | 648.46 | 1e-06 | 0 | 4.0356
2020040306 | 0.41922 | 0 | 0.60276 | 1.724 | 634.0972 | 1e-06 | 0 | 3.6166
2020040307 | 0.44878 | 0.00816 | 0.56648 | 2.005 | 620.6932 | 1e-06 | 2.2848 | 3.3989
2020040308 | 0.46096 | 0.23775 | 0.50954 | 1.468 | 670.1233 | 1e-06 | 69.6272 | 0
2020040309 | 0.45873 | 0.62206 | 0.4547 | 0.86 | 800 | 1e-06 | 150.577 | 0
2020040310 | 0.4376 | 0.73014 | 0.41703 | 0.674 | 800 | 1e-06 | 19.8932 | 0
2020040311 | 0.41309 | 0.75325 | 0.33974 | 0.552 | 800 | 1e-06 | 18.8632 | 0
2020040312 | 0.39512 | 0.72753 | 0.33191 | 0.545 | 800 | 1e-06 | 18.0256 | 0
2020040313 | 0.38548 | 0.69709 | 0.34392 | 0.422 | 800 | 1e-06 | 17.6956 | 0
2020040314 | 0.37949 | 0.63999 | 0.42161 | 0.445 | 800 | 1e-06 | 17.391 | 0
2020040315 | 0.37806 | 0.62151 | 0.5155 | 0.376 | 800 | 1e-06 | 17.3928 | 0
2020040316 | 0.38687 | 0.61421 | 0.52929 | 0.486 | 800 | 1e-06 | 17.6969 | 0
2020040317 | 0.40506 | 0.61934 | 0.5096 | 0.659 | 800 | 1e-06 | 18.3788 | 0
2020040318 | 0.43818 | 0.53239 | 0.57877 | 0.919 | 800 | 1e-06 | 19.6755 | 0
2020040319 | 0.47005 | 0.17606 | 0.63565 | 1.85 | 800 | 1e-06 | 20.2423 | 0
2020040320 | 0.50748 | 0.00333 | 0.64819 | 2.778 | 783.748 | 1e-06 | 0.9324 | 3.8891
2020040321 | 0.51209 | 0 | 0.64241 | 2.745 | 766.2792 | 1e-06 | 0 | 3.8545
2020040322 | 0.49333 | 0 | 0.66005 | 2.67 | 749.723 | 1e-06 | 0 | 3.9603
2020040323 | 0.46556 | 0 | 0.65735 | 2.306 | 734.0918 | 1e-06 | 0 | 3.9441
2020040324 | 0.43948 | 0 | 0.62835 | 1.81 | 719.0163 | 1e-06 | 0 | 3.7701
2020040401 | 0.41623 | 0 | 0.64549 | 1.365 | 704.6915 | 1e-06 | 0 | 3.8729
2020040402 | 0.39909 | 0 | 0.63889 | 1.143 | 690.9106 | 1e-06 | 0 | 3.8333
2020040403 | 0.39304 | 0 | 0.6305 | 0.851 | 677.0717 | 1e-06 | 0 | 3.783
2020040404 | 0.38737 | 0 | 0.63925 | 0.823 | 663.5238 | 1e-06 | 0 | 3.8355
2020040405 | 0.38236 | 0 | 0.60369 | 1.213 | 650.388 | 1e-06 | 0 | 3.6221
2020040406 | 0.39158 | 0 | 0.54167 | 1.356 | 636.5898 | 1e-06 | 0 | 3.25
2020040407 | 0.40389 | 0.00859 | 0.50516 | 1.46 | 624.5031 | 1e-06 | 2.4052 | 3.031
2020040408 | 0.406 | 0.25127 | 0.4524 | 1.191 | 679.6821 | 1e-06 | 73.07 | 0
2020040409 | 0.41555 | 0.63738 | 0.41288 | 0.889 | 800 | 1e-06 | 138.9597 | 0
2020040410 | 0.41971 | 0.7669 | 0.36801 | 0.681 | 800 | 1e-06 | 19.0454 | 0
2020040411 | 0.41505 | 0.78552 | 0.36272 | 0.567 | 800 | 1e-06 | 18.9403 | 0
2020040412 | 0.40408 | 0.7394 | 0.37911 | 0.477 | 800 | 1e-06 | 18.5148 | 0
2020040413 | 0.39601 | 0.69105 | 0.39947 | 0.392 | 800 | 1e-06 | 18.2205 | 0
2020040414 | 0.39029 | 0.62901 | 0.49752 | 0.378 | 800 | 1e-06 | 17.9656 | 0
2020040415 | 0.38806 | 0.59291 | 0.62359 | 0.418 | 800 | 1e-06 | 17.8208 | 0
2020040416 | 0.39366 | 0.61241 | 0.64372 | 0.494 | 800 | 1e-06 | 18.008 | 0
2020040417 | 0.41266 | 0.62175 | 0.63248 | 0.719 | 800 | 1e-06 | 18.676 | 0
2020040418 | 0.43889 | 0.46099 | 0.63579 | 1.251 | 800 | 1e-06 | 19.3768 | 0
2020040419 | 0.46676 | 0.15157 | 0.5823 | 2.064 | 800 | 1e-06 | 19.8737 | 0
2020040420 | 0.49849 | 0.00243 | 0.44462 | 3.063 | 782.9821 | 1e-06 | 0.6804 | 2.6677
2020040421 | 0.49843 | 0 | 0.36934 | 2.911 | 764.6829 | 1e-06 | 0 | 2.216
2020040422 | 0.48003 | 0 | 0.31022 | 2.536 | 746.5188 | 1e-06 | 0 | 1.8613
2020040423 | 0.45466 | 0 | 0.31659 | 2.141 | 729.1904 | 1e-06 | 0 | 1.8995
2020040424 | 0.42891 | 0 | 0.30717 | 1.87 | 712.7446 | 1e-06 | 0 | 1.843
2020040501 | 0.40793 | 0 | 0.29754 | 1.241 | 696.5981 | 1e-06 | 0 | 1.7852
2020040502 | 0.39424 | 0 | 0.293 | 0.844 | 680.6709 | 1e-06 | 0 | 1.758
2020040503 | 0.38488 | 0 | 0.30351 | 0.709 | 665.1116 | 1e-06 | 0 | 1.8211
2020040504 | 0.37849 | 0 | 0.31383 | 0.702 | 649.9075 | 1e-06 | 0 | 1.883
2020040505 | 0.37738 | 0 | 0.31979 | 0.708 | 634.7974 | 1e-06 | 0 | 1.9187
2020040506 | 0.38244 | 0 | 0.28905 | 0.943 | 619.5 | 1e-06 | 0 | 1.7343
2020040507 | 0.39071 | 0.00801 | 0.30045 | 1.085 | 606.2671 | 1e-06 | 2.2428 | 1.8027
2020040508 | 0.39503 | 0.1399 | 0.26375 | 0.803 | 629.2582 | 1e-06 | 40.7545 | 0
2020040509 | 0.40473 | 0.34589 | 0.25949 | 0.737 | 709.3791 | 1e-06 | 98.4061 | 0
2020040510 | 0.41334 | 0.41515 | 0.27802 | 0.751 | 800 | 1e-06 | 109.2969 | 0
2020040511 | 0.42421 | 0.45314 | 0.26277 | 0.673 | 800 | 1e-06 | 19.2649 | 0
2020040512 | 0.42433 | 0.50004 | 0.21958 | 0.622 | 800 | 1e-06 | 19.3215 | 0
2020040513 | 0.42542 | 0.49012 | 0.26539 | 0.609 | 800 | 1e-06 | 19.3857 | 0
2020040514 | 0.42332 | 0.51995 | 0.33079 | 0.454 | 800 | 1e-06 | 19.442 | 0
2020040515 | 0.42535 | 0.47743 | 0.32843 | 0.51 | 800 | 1e-06 | 19.4814 | 0
2020040516 | 0.43192 | 0.44591 | 0.37329 | 0.592 | 800 | 1e-06 | 19.7082 | 0
2020040517 | 0.4378 | 0.37874 | 0.40141 | 1.084 | 800 | 1e-06 | 19.4926 | 0
2020040518 | 0.45306 | 0.20384 | 0.39473 | 1.453 | 800 | 1e-06 | 19.8408 | 0
2020040519 | 0.47487 | 0.05178 | 0.36963 | 2.297 | 796.6943 | 1e-06 | 14.4984 | 2.2178
2020040520 | 0.49879 | 0.00145 | 0.40666 | 2.709 | 778.8061 | 1e-06 | 0.406 | 2.44
2020040521 | 0.49839 | 0 | 0.40722 | 2.684 | 760.5091 | 1e-06 | 0 | 2.4433
2020040522 | 0.47919 | 0 | 0.36688 | 2.406 | 742.5945 | 1e-06 | 0 | 2.2013
2020040523 | 0.45237 | 0 | 0.35056 | 2.209 | 725.6454 | 1e-06 | 0 | 2.1034
2020040524 | 0.42362 | 0 | 0.3537 | 1.793 | 709.6505 | 1e-06 | 0 | 2.1222
2020040601 | 0.40273 | 0 | 0.31388 | 1.493 | 694.0985 | 1e-06 | 0 | 1.8833
2020040602 | 0.3885 | 0 | 0.3224 | 1.19 | 678.9634 | 1e-06 | 0 | 1.9344
2020040603 | 0.38865 | 0 | 0.32787 | 0.982 | 663.646 | 1e-06 | 0 | 1.9672
2020040604 | 0.39002 | 0 | 0.24925 | 0.916 | 647.7266 | 1e-06 | 0 | 1.4955
2020040605 | 0.39736 | 0 | 0.21558 | 1.087 | 631.4312 | 1e-06 | 0 | 1.2935
2020040606 | 0.41982 | 0 | 0.19742 | 1.274 | 614.1581 | 1e-06 | 0 | 1.1845
2020040607 | 0.45345 | 0.00632 | 0.14347 | 1.457 | 596.9334 | 1e-06 | 1.7696 | 0.86082
2020040608 | 0.46859 | 0.11152 | 0.11731 | 1.733 | 608.5721 | 1e-06 | 31.9295 | 0
2020040609 | 0.48285 | 0.30506 | 0.09708 | 1.483 | 673.3605 | 1e-06 | 85.9993 | 0
2020040610 | 0.48356 | 0.36818 | 0.10047 | 1.269 | 755.5954 | 1e-06 | 103.6932 | 0
2020040611 | 0.474 | 0.45218 | 0.15002 | 1.169 | 800 | 1e-06 | 65.5136 | 0
2020040612 | 0.47463 | 0.50307 | 0.18433 | 1.175 | 800 | 1e-06 | 21.1326 | 0
2020040613 | 0.47683 | 0.56132 | 0.21777 | 0.945 | 800 | 1e-06 | 21.466 | 0
2020040614 | 0.47178 | 0.5434 | 0.22 | 0.972 | 800 | 1e-06 | 21.2017 | 0
2020040615 | 0.46325 | 0.56794 | 0.24459 | 0.93 | 800 | 1e-06 | 20.8427 | 0
2020040616 | 0.46249 | 0.5155 | 0.29618 | 0.981 | 800 | 1e-06 | 20.756 | 0
2020040617 | 0.47158 | 0.4601 | 0.30487 | 1.212 | 800 | 1e-06 | 20.9523 | 0
2020040618 | 0.48621 | 0.34436 | 0.25918 | 1.559 | 800 | 1e-06 | 21.2929 | 0
2020040619 | 0.5116 | 0.11979 | 0.24601 | 2.109 | 800 | 1e-06 | 21.9362 | 0
2020040620 | 0.53578 | 0.00244 | 0.25927 | 2.844 | 779.9012 | 1e-06 | 0.6832 | 1.5556
2020040621 | 0.53422 | 0 | 0.24676 | 2.513 | 758.7864 | 1e-06 | 0 | 1.4806
2020040622 | 0.51281 | 0 | 0.24295 | 2.326 | 738.468 | 1e-06 | 0 | 1.4577
2020040623 | 0.48206 | 0 | 0.22222 | 1.724 | 718.8685 | 1e-06 | 0 | 1.3333
2020040624 | 0.44985 | 0 | 0.19057 | 1.444 | 700.313 | 1e-06 | 0 | 1.1434
2020040701 | 0.43453 | 0 | 0.19982 | 1.058 | 682.147 | 1e-06 | 0 | 1.1989
2020040702 | 0.41735 | 0 | 0.19811 | 0.905 | 664.6252 | 1e-06 | 0 | 1.1887
2020040703 | 0.40684 | 0 | 0.20109 | 0.868 | 647.5783 | 1e-06 | 0 | 1.2065
2020040704 | 0.40614 | 0 | 0.17706 | 0.794 | 630.346 | 1e-06 | 0 | 1.0624
2020040705 | 0.41579 | 0 | 0.1488 | 0.915 | 612.6117 | 1e-06 | 0 | 0.8928
2020040706 | 0.43907 | 0 | 0.13523 | 1.103 | 593.8898 | 1e-06 | 0 | 0.81138
2020040707 | 0.4707 | 0.00909 | 0.09859 | 1.351 | 576.2547 | 1e-06 | 2.5452 | 0.59154
2020040708 | 0.48356 | 0.16018 | 0.06863 | 1.114 | 599.9035 | 1e-06 | 45.2622 | 0
2020040709 | 0.48015 | 0.41457 | 0.05912 | 0.843 | 694.6138 | 1e-06 | 116.4343 | 0
2020040710 | 0.45811 | 0.5562 | 0.06326 | 0.649 | 800 | 1e-06 | 126.2684 | 0
2020040711 | 0.43823 | 0.61831 | 0.06459 | 0.647 | 800 | 1e-06 | 19.9498 | 0
2020040712 | 0.43398 | 0.63489 | 0.08811 | 0.445 | 800 | 1e-06 | 19.9521 | 0
2020040713 | 0.43113 | 0.66139 | 0.12053 | 0.425 | 800 | 1e-06 | 19.8381 | 0
2020040714 | 0.43183 | 0.54641 | 0.11638 | 0.562 | 800 | 1e-06 | 19.734 | 0
2020040715 | 0.43229 | 0.446 | 0.14405 | 0.516 | 800 | 1e-06 | 19.8016 | 0
2020040716 | 0.44519 | 0.491 | 0.13032 | 0.622 | 800 | 1e-06 | 20.3019 | 0
2020040717 | 0.46163 | 0.35727 | 0.14948 | 0.775 | 800 | 1e-06 | 20.9216 | 0
2020040718 | 0.47917 | 0.21628 | 0.20419 | 1.178 | 800 | 1e-06 | 21.343 | 0
2020040719 | 0.50396 | 0.06187 | 0.20187 | 2.033 | 796.8817 | 1e-06 | 17.3236 | 1.2112
2020040720 | 0.52646 | 0.00086 | 0.29209 | 2.472 | 776.6034 | 1e-06 | 0.2408 | 1.7525
2020040721 | 0.52769 | 0 | 0.35349 | 2.303 | 756.2259 | 1e-06 | 0 | 2.1209
2020040722 | 0.51 | 0 | 0.27745 | 2.038 | 735.9586 | 1e-06 | 0 | 1.6647
2020040723 | 0.4784 | 0 | 0.28639 | 1.41 | 716.6022 | 1e-06 | 0 | 1.7183
2020040724 | 0.44698 | 0 | 0.30851 | 1.294 | 698.7392 | 1e-06 | 0 | 1.8511
2020040801 | 0.42594 | 0 | 0.27379 | 1.178 | 681.5407 | 1e-06 | 0 | 1.6427
2020040802 | 0.41368 | 0 | 0.28427 | 0.911 | 664.7144 | 1e-06 | 0 | 1.7056
2020040803 | 0.40495 | 0 | 0.27573 | 0.733 | 648.0691 | 1e-06 | 0 | 1.6544
2020040804 | 0.40062 | 0 | 0.28279 | 0.698 | 631.6347 | 1e-06 | 0 | 1.6967
2020040805 | 0.40892 | 0 | 0.2544 | 0.878 | 614.8199 | 1e-06 | 0 | 1.5264
2020040806 | 0.43214 | 0 | 0.20437 | 0.949 | 596.6845 | 1e-06 | 0 | 1.2262
2020040807 | 0.4627 | 0.00646 | 0.18513 | 1.389 | 579.2462 | 1e-06 | 1.8088 | 1.1108
2020040808 | 0.48186 | 0.08606 | 0.11775 | 1.543 | 582.9451 | 1e-06 | 24.8033 | 0
2020040809 | 0.48348 | 0.17008 | 0.12398 | 1.313 | 609.9008 | 1e-06 | 48.3663 | 0
2020040810 | 0.47485 | 0.25314 | 0.14264 | 0.905 | 660.2229 | 1e-06 | 71.735 | 0
2020040811 | 0.4623 | 0.33315 | 0.15295 | 0.909 | 733.6035 | 1e-06 | 94.1997 | -1.1369e-13
2020040812 | 0.45381 | 0.41684 | 0.14708 | 0.837 | 800 | 1e-06 | 86.8886 | 0
2020040813 | 0.4494 | 0.4268 | 0.13715 | 0.913 | 800 | 1e-06 | 20.2088 | 0
2020040814 | 0.43364 | 0.4095 | 0.14174 | 0.96 | 800 | 1e-06 | 19.4211 | 0
2020040815 | 0.42905 | 0.38215 | 0.15049 | 0.902 | 800 | 1e-06 | 19.2633 | 0
2020040816 | 0.42668 | 0.35458 | 0.14916 | 0.986 | 800 | 1e-06 | 19.068 | 0
2020040817 | 0.43898 | 0.28764 | 0.1616 | 1.283 | 800 | 1e-06 | 19.3491 | 0
2020040818 | 0.46552 | 0.17104 | 0.16922 | 1.652 | 800 | 1e-06 | 20.2274 | 0
2020040819 | 0.49281 | 0.04323 | 0.21033 | 2.234 | 792.4383 | 1e-06 | 12.1044 | 1.262
2020040820 | 0.52292 | 0.0004 | 0.28914 | 2.75 | 772.4579 | 1e-06 | 0.112 | 1.7348
2020040821 | 0.52755 | 0 | 0.35187 | 2.48 | 752.2543 | 1e-06 | 0 | 2.1112
2020040822 | 0.50634 | 0 | 0.34216 | 2.188 | 732.6973 | 1e-06 | 0 | 2.053
2020040823 | 0.47895 | 0 | 0.33866 | 1.885 | 714.1036 | 1e-06 | 0 | 2.032
2020040824 | 0.4465 | 0 | 0.35466 | 1.601 | 696.847 | 1e-06 | 0 | 2.128
2020040901 | 0.42253 | 0 | 0.30591 | 1.248 | 680.0716 | 1e-06 | 0 | 1.8355
2020040902 | 0.41189 | 0 | 0.22506 | 0.914 | 662.9771 | 1e-06 | 0 | 1.3504
2020040903 | 0.40445 | 0 | 0.16084 | 0.832 | 645.765 | 1e-06 | 0 | 0.96504
2020040904 | 0.40223 | 0 | 0.10774 | 0.82 | 628.3266 | 1e-06 | 0 | 0.64644
2020040905 | 0.40881 | 0 | 0.08729 | 0.892 | 610.5283 | 1e-06 | 0 | 0.52374
2020040906 | 0.43049 | 0 | 0.09725 | 1.142 | 592.0208 | 1e-06 | 0 | 0.5835
2020040907 | 0.45896 | 0.01041 | 0.09438 | 1.421 | 575.3517 | 1e-06 | 2.9148 | 0.56628
2020040908 | 0.4713 | 0.09592 | 0.07285 | 1.592 | 582.0873 | 1e-06 | 27.2947 | 0
2020040909 | 0.48384 | 0.21726 | 0.08608 | 1.44 | 622.1361 | 1e-06 | 61.3493 | 0
2020040910 | 0.49075 | 0.28139 | 0.10013 | 1.349 | 679.8099 | 1e-06 | 79.39 | 0
2020040911 | 0.49022 | 0.35918 | 0.10418 | 1.234 | 759.199 | 1e-06 | 101.1955 | 0
2020040912 | 0.48749 | 0.42251 | 0.1054 | 1.194 | 800 | 1e-06 | 62.519 | 0
2020040913 | 0.48234 | 0.50393 | 0.10351 | 1.204 | 800 | 1e-06 | 21.466 | 0
2020040914 | 0.47866 | 0.44277 | 0.10347 | 1.045 | 800 | 1e-06 | 21.452 | 0
2020040915 | 0.46815 | 0.40694 | 0.11432 | 1.012 | 800 | 1e-06 | 20.991 | 0
2020040916 | 0.47247 | 0.37021 | 0.12486 | 1.016 | 800 | 1e-06 | 21.1901 | 0
2020040917 | 0.47418 | 0.29807 | 0.16535 | 1.099 | 800 | 1e-06 | 21.1875 | 0
2020040918 | 0.48985 | 0.22614 | 0.17892 | 1.718 | 800 | 1e-06 | 21.3049 | 0
2020040919 | 0.50553 | 0.0616 | 0.17501 | 2.513 | 797.0512 | 1e-06 | 17.248 | 1.0501
2020040920 | 0.52363 | 0.00418 | 0.17582 | 3.068 | 777.7339 | 1e-06 | 1.1704 | 1.0549
2020040921 | 0.52209 | 0 | 0.16475 | 2.933 | 757.1171 | 1e-06 | 0 | 0.9885
2020040922 | 0.50293 | 0 | 0.18208 | 2.386 | 736.9579 | 1e-06 | 0 | 1.0925
2020040923 | 0.47348 | 0 | 0.21367 | 2.152 | 718.1384 | 1e-06 | 0 | 1.282
2020040924 | 0.44217 | 0 | 0.23314 | 1.571 | 700.3262 | 1e-06 | 0 | 1.3988
2020041001 | 0.42645 | 0 | 0.1803 | 1.095 | 682.4599 | 1e-06 | 0 | 1.0818
2020041002 | 0.41139 | 0 | 0.19056 | 0.991 | 665.2589 | 1e-06 | 0 | 1.1434
2020041003 | 0.40064 | 0 | 0.19123 | 0.843 | 648.4192 | 1e-06 | 0 | 1.1474
2020041004 | 0.3964 | 0 | 0.18664 | 0.828 | 631.7362 | 1e-06 | 0 | 1.1198
2020041005 | 0.40173 | 0 | 0.18717 | 0.883 | 614.861 | 1e-06 | 0 | 1.123
2020041006 | 0.42059 | 0 | 0.17084 | 1.123 | 597.2413 | 1e-06 | 0 | 1.025
2020041007 | 0.44606 | 0.00414 | 0.15651 | 1.447 | 579.8217 | 1e-06 | 1.1592 | 0.93906
2020041008 | 0.45757 | 0.1044 | 0.10486 | 1.261 | 589.4381 | 1e-06 | 29.8612 | 0
2020041009 | 0.45479 | 0.25699 | 0.09168 | 1.23 | 641.8002 | 1e-06 | 72.5073 | 0
2020041010 | 0.45124 | 0.37371 | 0.13819 | 0.94 | 726.9999 | 1e-06 | 105.4679 | 0
2020041011 | 0.44231 | 0.44995 | 0.12844 | 0.968 | 800 | 1e-06 | 92.8207 | 0
2020041012 | 0.44122 | 0.51163 | 0.1298 | 0.933 | 800 | 1e-06 | 19.8043 | 0
2020041013 | 0.43152 | 0.52145 | 0.22749 | 0.877 | 800 | 1e-06 | 19.4044 | 0
2020041014 | 0.42737 | 0.51762 | 0.22724 | 0.967 | 800 | 1e-06 | 19.1194 | 0
2020041015 | 0.41772 | 0.4863 | 0.22478 | 0.984 | 800 | 1e-06 | 18.6488 | 0
2020041016 | 0.41706 | 0.41515 | 0.24401 | 0.992 | 800 | 1e-06 | 18.6098 | 0
2020041017 | 0.42982 | 0.32014 | 0.2722 | 1.197 | 800 | 1e-06 | 19.0045 | 0
2020041018 | 0.44933 | 0.21201 | 0.22858 | 1.664 | 800 | 1e-06 | 19.4545 | 0
2020041019 | 0.47369 | 0.08766 | 0.23044 | 2.254 | 800 | 1e-06 | 20.0094 | 0
2020041020 | 0.50141 | 0.00188 | 0.25674 | 2.795 | 781.2956 | 1e-06 | 0.5264 | 1.5404
2020041021 | 0.5084 | 0 | 0.26584 | 2.686 | 761.6818 | 1e-06 | 0 | 1.595
2020041022 | 0.49165 | 0 | 0.28668 | 2.278 | 742.5723 | 1e-06 | 0 | 1.7201
2020041023 | 0.46622 | 0 | 0.28713 | 1.658 | 724.0408 | 1e-06 | 0 | 1.7228
2020041024 | 0.44246 | 0 | 0.3671 | 1.108 | 706.5558 | 1e-06 | 0 | 2.2026
2020041101 | 0.42421 | 0 | 0.3773 | 1.285 | 690.1667 | 1e-06 | 0 | 2.2638
2020041102 | 0.4058 | 0 | 0.44977 | 1.293 | 675.0857 | 1e-06 | 0 | 2.6986
2020041103 | 0.39339 | 0 | 0.51008 | 1.096 | 660.7529 | 1e-06 | 0 | 3.0605
2020041104 | 0.38734 | 0 | 0.48292 | 1.249 | 646.6944 | 1e-06 | 0 | 2.8975
2020041105 | 0.38813 | 0 | 0.46107 | 1.045 | 632.2637 | 1e-06 | 0 | 2.7664
2020041106 | 0.39436 | 0 | 0.45647 | 1.08 | 617.5476 | 1e-06 | 0 | 2.7388
2020041107 | 0.40301 | 0.01175 | 0.4261 | 1.022 | 605.4748 | 1e-06 | 3.29 | 2.5566
2020041108 | 0.39924 | 0.20217 | 0.44157 | 0.868 | 646.8355 | 1e-06 | 59.257 | 0
2020041109 | 0.39169 | 0.45524 | 0.44553 | 0.739 | 759.3054 | 1e-06 | 130.1404 | 0
2020041110 | 0.38248 | 0.56529 | 0.4149 | 0.759 | 800 | 1e-06 | 57.9121 | 0
2020041111 | 0.36887 | 0.55731 | 0.37374 | 0.611 | 800 | 1e-06 | 16.7259 | 0
2020041112 | 0.35799 | 0.66228 | 0.25111 | 0.519 | 800 | 1e-06 | 16.3065 | 0
2020041113 | 0.35028 | 0.69058 | 0.23544 | 0.612 | 800 | 1e-06 | 15.8512 | 0
2020041114 | 0.34307 | 0.68253 | 0.3107 | 0.466 | 800 | 1e-06 | 15.6583 | 0
2020041115 | 0.33871 | 0.5696 | 0.40418 | 0.57 | 800 | 1e-06 | 15.3494 | 0
2020041116 | 0.34689 | 0.53338 | 0.52837 | 0.68 | 800 | 1e-06 | 15.6238 | 0
2020041117 | 0.36829 | 0.5182 | 0.62068 | 0.882 | 800 | 1e-06 | 16.4276 | 0
2020041118 | 0.40358 | 0.46302 | 0.67206 | 1.233 | 800 | 1e-06 | 17.7353 | 0
2020041119 | 0.44033 | 0.1921 | 0.70505 | 1.961 | 800 | 1e-06 | 18.7345 | 0
2020041120 | 0.4762 | 0.00839 | 0.7384 | 2.389 | 786.7872 | 1e-06 | 2.3492 | 4.4304
2020041121 | 0.48384 | 0 | 0.70982 | 2.375 | 770.6806 | 1e-06 | 0 | 4.2589
2020041122 | 0.4663 | 0 | 0.69684 | 2.248 | 755.1936 | 1e-06 | 0 | 4.181
2020041123 | 0.44127 | 0 | 0.67933 | 2.173 | 740.7029 | 1e-06 | 0 | 4.076
2020041124 | 0.41418 | 0 | 0.72409 | 1.747 | 727.328 | 1e-06 | 0 | 4.3445
2020041201 | 0.39522 | 0 | 0.68513 | 1.613 | 714.4764 | 1e-06 | 0 | 4.1108
2020041202 | 0.38272 | 0 | 0.70635 | 1.265 | 701.9917 | 1e-06 | 0 | 4.2381
2020041203 | 0.37564 | 0 | 0.62729 | 0.993 | 689.0933 | 1e-06 | 0 | 3.7637
2020041204 | 0.36925 | 0 | 0.64058 | 1.028 | 676.61 | 1e-06 | 0 | 3.8435
2020041205 | 0.36733 | 0 | 0.62331 | 1.141 | 664.2264 | 1e-06 | 0 | 3.7399
2020041206 | 0.37084 | 0 | 0.55987 | 1.209 | 651.3651 | 1e-06 | 0 | 3.3592
2020041207 | 0.37574 | 0.01953 | 0.52674 | 1.255 | 643.5892 | 1e-06 | 5.4684 | 3.1604
2020041208 | 0.37699 | 0.26467 | 0.51292 | 1.083 | 704.1388 | 1e-06 | 77.1851 | 0
2020041209 | 0.37955 | 0.54959 | 0.46671 | 1.051 | 800 | 1e-06 | 112.6491 | -1.1369e-13
2020041210 | 0.3824 | 0.63371 | 0.47056 | 0.908 | 800 | 1e-06 | 17.0648 | 0
2020041211 | 0.38153 | 0.61665 | 0.47012 | 0.869 | 800 | 1e-06 | 17.0629 | 0
2020041212 | 0.38109 | 0.68794 | 0.42245 | 0.647 | 800 | 1e-06 | 17.2642 | 0
2020041213 | 0.37546 | 0.68163 | 0.44578 | 0.781 | 800 | 1e-06 | 16.8656 | 0
2020041214 | 0.36902 | 0.67175 | 0.49967 | 0.69 | 800 | 1e-06 | 16.6539 | 0
2020041215 | 0.36655 | 0.64743 | 0.52177 | 0.708 | 800 | 1e-06 | 16.5198 | 0
2020041216 | 0.37439 | 0.68149 | 0.4781 | 0.697 | 800 | 1e-06 | 16.8993 | 0
2020041217 | 0.3926 | 0.63091 | 0.47133 | 0.896 | 800 | 1e-06 | 17.5562 | 0
2020041218 | 0.41452 | 0.49438 | 0.47338 | 1.506 | 800 | 1e-06 | 17.9764 | 0
2020041219 | 0.44309 | 0.15595 | 0.48593 | 2.013 | 800 | 1e-06 | 18.8122 | 0
2020041220 | 0.47224 | 0.0062 | 0.45418 | 2.65 | 784.9158 | 1e-06 | 1.736 | 2.7251
2020041221 | 0.48031 | 0 | 0.44566 | 2.593 | 767.6082 | 1e-06 | 0 | 2.674
2020041222 | 0.46519 | 0 | 0.43541 | 2.426 | 750.7827 | 1e-06 | 0 | 2.6125
2020041223 | 0.44027 | 0 | 0.47768 | 2.107 | 735.0631 | 1e-06 | 0 | 2.8661
2020041224 | 0.41283 | 0 | 0.4978 | 1.831 | 720.4779 | 1e-06 | 0 | 2.9868
2020041301 | 0.39419 | 0 | 0.47442 | 1.441 | 706.2385 | 1e-06 | 0 | 2.8465
2020041302 | 0.38165 | 0 | 0.55735 | 1.31 | 692.955 | 1e-06 | 0 | 3.3441
2020041303 | 0.37034 | 0 | 0.72687 | 1.327 | 681.2373 | 1e-06 | 0 | 4.3612
2020041304 | 0.36795 | 0 | 0.72827 | 1.401 | 669.7143 | 1e-06 | 0 | 4.3696
2020041305 | 0.375 | 0 | 0.73389 | 1.463 | 657.9556 | 1e-06 | 0 | 4.4033
2020041306 | 0.39765 | 0 | 0.63641 | 1.56 | 644.6445 | 1e-06 | 0 | 3.8185
2020041307 | 0.42499 | 0.02192 | 0.56792 | 1.751 | 635.9661 | 1e-06 | 6.1376 | 3.4075
2020041308 | 0.4403 | 0.26076 | 0.50886 | 1.627 | 692.965 | 1e-06 | 76.066 | 0
2020041309 | 0.44146 | 0.57411 | 0.49299 | 1.493 | 800 | 1e-06 | 126.2907 | 0
2020041310 | 0.42901 | 0.71651 | 0.4375 | 1.249 | 800 | 1e-06 | 18.9145 | 0
2020041311 | 0.41819 | 0.76154 | 0.44246 | 1.208 | 800 | 1e-06 | 18.4469 | 0
2020041312 | 0.41529 | 0.77666 | 0.42653 | 1.169 | 800 | 1e-06 | 18.3496 | 0
2020041313 | 0.41575 | 0.80011 | 0.41637 | 1.099 | 800 | 1e-06 | 18.4412 | 0
2020041314 | 0.41602 | 0.83339 | 0.38308 | 1.017 | 800 | 1e-06 | 18.5359 | 0
2020041315 | 0.41373 | 0.84072 | 0.4086 | 0.993 | 800 | 1e-06 | 18.4523 | 0
2020041316 | 0.41602 | 0.8041 | 0.46753 | 1.06 | 800 | 1e-06 | 18.4929 | 0
2020041317 | 0.42298 | 0.72011 | 0.46454 | 1.366 | 800 | 1e-06 | 18.5141 | 0
2020041318 | 0.44259 | 0.56169 | 0.50384 | 1.382 | 800 | 1e-06 | 19.4197 | 0
2020041319 | 0.47258 | 0.20838 | 0.49323 | 1.892 | 800 | 1e-06 | 20.3193 | 0
2020041320 | 0.50121 | 0.00836 | 0.51307 | 2.596 | 784.4584 | 1e-06 | 2.3408 | 3.0784
2020041321 | 0.50914 | 0 | 0.55782 | 2.28 | 766.1557 | 1e-06 | 0 | 3.3469
2020041322 | 0.49032 | 0 | 0.6098 | 2.109 | 748.8785 | 1e-06 | 0 | 3.6588
2020041323 | 0.4592 | 0 | 0.62021 | 1.873 | 732.8903 | 1e-06 | 0 | 3.7213
2020041324 | 0.42928 | 0 | 0.55857 | 1.305 | 717.3706 | 1e-06 | 0 | 3.3514
2020041401 | 0.41014 | 0 | 0.42358 | 1.275 | 701.9105 | 1e-06 | 0 | 2.5415
2020041402 | 0.39702 | 0 | 0.30393 | 1.233 | 686.3071 | 1e-06 | 0 | 1.8236
2020041403 | 0.385 | 0 | 0.22277 | 1.21 | 670.7587 | 1e-06 | 0 | 1.3366
2020041404 | 0.38728 | 0 | 0.17124 | 1.289 | 654.873 | 1e-06 | 0 | 1.0274
2020041405 | 0.39654 | 0 | 0.17827 | 1.233 | 638.5383 | 1e-06 | 0 | 1.0696
2020041406 | 0.41845 | 0 | 0.18391 | 1.517 | 621.4916 | 1e-06 | 0 | 1.1035
2020041407 | 0.44303 | 0.02682 | 0.17235 | 1.624 | 610.8369 | 1e-06 | 7.5096 | 1.0341
2020041408 | 0.44834 | 0.33256 | 0.17764 | 1.512 | 685.4595 | 1e-06 | 94.1826 | 0
2020041409 | 0.43493 | 0.69383 | 0.14617 | 1.388 | 800 | 1e-06 | 133.5942 | 0
2020041410 | 0.4115 | 0.75021 | 0.18548 | 1.31 | 800 | 1e-06 | 18.0305 | 0
2020041411 | 0.39148 | 0.7504 | 0.19316 | 1.13 | 800 | 1e-06 | 17.2696 | 0
2020041412 | 0.37886 | 0.71527 | 0.16194 | 1.071 | 800 | 1e-06 | 16.7354 | 0
2020041413 | 0.37597 | 0.73243 | 0.13567 | 0.946 | 800 | 1e-06 | 16.7246 | 0
2020041414 | 0.37333 | 0.7758 | 0.10352 | 0.868 | 800 | 1e-06 | 16.6785 | 0
2020041415 | 0.37654 | 0.77468 | 0.08453 | 0.962 | 800 | 1e-06 | 16.7354 | 0
2020041416 | 0.38973 | 0.80374 | 0.07317 | 0.952 | 800 | 1e-06 | 17.3653 | 0
2020041417 | 0.41121 | 0.73256 | 0.07031 | 1.278 | 800 | 1e-06 | 18.0489 | 0
2020041418 | 0.44821 | 0.61718 | 0.07077 | 1.318 | 800 | 1e-06 | 19.7479 | 0
2020041419 | 0.48482 | 0.24203 | 0.06503 | 1.945 | 800 | 1e-06 | 20.8415 | 0
2020041420 | 0.51335 | 0.0106 | 0.08703 | 2.341 | 781.7037 | 1e-06 | 2.968 | 0.52218
2020041421 | 0.52003 | 0 | 0.10264 | 2.297 | 760.1752 | 1e-06 | 0 | 0.61584
2020041422 | 0.49887 | 0 | 0.12161 | 2.107 | 739.5649 | 1e-06 | 0 | 0.72966
2020041423 | 0.46702 | 0 | 0.12823 | 1.899 | 720.2834 | 1e-06 | 0 | 0.76938
2020041424 | 0.43434 | 0 | 0.15068 | 1.588 | 702.3615 | 1e-06 | 0 | 0.90408
2020041501 | 0.41505 | 0 | 0.18279 | 1.367 | 685.3179 | 1e-06 | 0 | 1.0967
2020041502 | 0.40065 | 0 | 0.203 | 1.327 | 669.0323 | 1e-06 | 0 | 1.218
2020041503 | 0.3901 | 0 | 0.23889 | 1.254 | 653.385 | 1e-06 | 0 | 1.4333
2020041504 | 0.38727 | 0 | 0.22163 | 1.253 | 637.766 | 1e-06 | 0 | 1.3298
2020041505 | 0.39429 | 0 | 0.15396 | 1.402 | 621.5602 | 1e-06 | 0 | 0.92376
2020041506 | 0.41255 | 0 | 0.15681 | 1.688 | 604.7992 | 1e-06 | 0 | 0.94086
2020041507 | 0.43492 | 0.0325 | 0.1617 | 1.784 | 596.2122 | 1e-06 | 9.1 | 0.9702
2020041508 | 0.43945 | 0.36462 | 0.12973 | 1.517 | 679.947 | 1e-06 | 102.872 | 0
2020041509 | 0.42812 | 0.72778 | 0.11105 | 1.264 | 800 | 1e-06 | 138.9107 | 1.1369e-13
2020041510 | 0.40904 | 0.83973 | 0.0977 | 1.255 | 800 | 1e-06 | 17.9699 | 0
2020041511 | 0.39546 | 0.8405 | 0.1159 | 1.162 | 800 | 1e-06 | 17.4246 | 0
2020041512 | 0.38892 | 0.81586 | 0.118 | 1.058 | 800 | 1e-06 | 17.2212 | 0
2020041513 | 0.38899 | 0.80326 | 0.12291 | 1.076 | 800 | 1e-06 | 17.2065 | 0
2020041514 | 0.39062 | 0.78905 | 0.15354 | 0.939 | 800 | 1e-06 | 17.4201 | 0
2020041515 | 0.39467 | 0.76046 | 0.23966 | 0.963 | 800 | 1e-06 | 17.5865 | 0
2020041516 | 0.40906 | 0.74576 | 0.31756 | 1.147 | 800 | 1e-06 | 18.0788 | 0
2020041517 | 0.42973 | 0.67026 | 0.4131 | 1.373 | 800 | 1e-06 | 18.8243 | 0
2020041518 | 0.4651 | 0.58543 | 0.49096 | 1.427 | 800 | 1e-06 | 20.4327 | 0
2020041519 | 0.49337 | 0.24022 | 0.49501 | 2.259 | 800 | 1e-06 | 20.9294 | 0
2020041520 | 0.51565 | 0.01042 | 0.49801 | 2.657 | 784.3271 | 1e-06 | 2.9176 | 2.9881
2020041521 | 0.51949 | 0 | 0.54086 | 2.456 | 765.6122 | 1e-06 | 0 | 3.2452
2020041522 | 0.49798 | 0 | 0.5413 | 2.213 | 747.668 | 1e-06 | 0 | 3.2478
2020041523 | 0.4639 | 0 | 0.53678 | 1.947 | 731.0324 | 1e-06 | 0 | 3.2207
2020041524 | 0.4331 | 0 | 0.54195 | 1.579 | 715.5074 | 1e-06 | 0 | 3.2517
2020041601 | 0.41078 | 0 | 0.52504 | 1.449 | 700.7999 | 1e-06 | 0 | 3.1502
2020041602 | 0.39372 | 0 | 0.52476 | 1.301 | 686.7447 | 1e-06 | 0 | 3.1486
2020041603 | 0.38272 | 0 | 0.54618 | 1.254 | 673.2879 | 1e-06 | 0 | 3.2771
2020041604 | 0.3793 | 0 | 0.54982 | 1.224 | 659.9837 | 1e-06 | 0 | 3.2989
2020041605 | 0.38651 | 0 | 0.52589 | 1.391 | 646.3641 | 1e-06 | 0 | 3.1553
2020041606 | 0.40723 | 0 | 0.5125 | 1.639 | 631.9383 | 1e-06 | 0 | 3.075
2020041607 | 0.42806 | 0.03396 | 0.47036 | 1.617 | 625.7674 | 1e-06 | 9.5088 | 2.8222
2020041608 | 0.43567 | 0.34653 | 0.39486 | 1.579 | 706.2675 | 1e-06 | 99.3976 | 0
2020041609 | 0.42856 | 0.69383 | 0.37073 | 1.24 | 800 | 1e-06 | 112.6348 | 0
2020041610 | 0.41642 | 0.72876 | 0.34759 | 1.313 | 800 | 1e-06 | 18.2587 | 0
2020041611 | 0.40244 | 0.7472 | 0.32069 | 1.152 | 800 | 1e-06 | 17.7627 | 0
2020041612 | 0.39299 | 0.74453 | 0.30104 | 1.083 | 800 | 1e-06 | 17.3875 | 0
2020041613 | 0.38826 | 0.69658 | 0.30409 | 1.113 | 800 | 1e-06 | 17.1352 | 0
2020041614 | 0.39021 | 0.67318 | 0.30944 | 1.063 | 800 | 1e-06 | 17.2769 | 0
2020041615 | 0.3961 | 0.65283 | 0.31839 | 1.101 | 800 | 1e-06 | 17.5157 | 0
2020041616 | 0.40966 | 0.64533 | 0.35024 | 1.176 | 800 | 1e-06 | 18.078 | 0
2020041617 | 0.42847 | 0.58139 | 0.39649 | 1.55 | 800 | 1e-06 | 18.5881 | 0
2020041618 | 0.45901 | 0.50074 | 0.42982 | 1.71 | 800 | 1e-06 | 19.8635 | 0
2020041619 | 0.49039 | 0.19297 | 0.41234 | 2.183 | 800 | 1e-06 | 20.8653 | 0
2020041620 | 0.51639 | 0.00781 | 0.43847 | 2.963 | 783.5103 | 1e-06 | 2.1868 | 2.6308
2020041621 | 0.52138 | 0 | 0.47451 | 2.644 | 764.4965 | 1e-06 | 0 | 2.8471
2020041622 | 0.50043 | 0 | 0.48554 | 2.555 | 746.4445 | 1e-06 | 0 | 2.9132
2020041623 | 0.46993 | 0 | 0.53395 | 1.993 | 729.5545 | 1e-06 | 0 | 3.2037
2020041624 | 0.43812 | 0 | 0.56368 | 1.698 | 714.043 | 1e-06 | 0 | 3.3821
2020041701 | 0.41519 | 0 | 0.53798 | 1.756 | 699.5129 | 1e-06 | 0 | 3.2279
2020041702 | 0.39918 | 0 | 0.49105 | 1.915 | 685.6127 | 1e-06 | 0 | 2.9463
2020041703 | 0.38783 | 0 | 0.45599 | 1.891 | 672.0117 | 1e-06 | 0 | 2.7359
2020041704 | 0.38516 | 0 | 0.44363 | 1.791 | 658.3619 | 1e-06 | 0 | 2.6618
2020041705 | 0.39048 | 0 | 0.44603 | 1.982 | 644.6676 | 1e-06 | 0 | 2.6762
2020041706 | 0.4086 | 0 | 0.43606 | 2.07 | 630.1497 | 1e-06 | 0 | 2.6164
2020041707 | 0.4291 | 0.01904 | 0.43247 | 2.148 | 620.056 | 1e-06 | 5.3312 | 2.5948
2020041708 | 0.44173 | 0.1777 | 0.37198 | 2.245 | 653.5276 | 1e-06 | 51.9879 | 0
2020041709 | 0.44857 | 0.37041 | 0.35761 | 1.669 | 739.9743 | 1e-06 | 105.8605 | 0
2020041710 | 0.44463 | 0.49549 | 0.30965 | 1.893 | 800 | 1e-06 | 79.0303 | 0
2020041711 | 0.44015 | 0.61719 | 0.30167 | 1.634 | 800 | 1e-06 | 19.053 | 0
2020041712 | 0.42555 | 0.6765 | 0.28094 | 1.483 | 800 | 1e-06 | 18.5178 | 0
2020041713 | 0.42226 | 0.68199 | 0.30309 | 1.131 | 800 | 1e-06 | 18.7152 | 0
2020041714 | 0.41464 | 0.71252 | 0.38442 | 0.954 | 800 | 1e-06 | 18.5341 | 0
2020041715 | 0.41253 | 0.68379 | 0.44015 | 1.036 | 800 | 1e-06 | 18.3529 | 0
2020041716 | 0.41867 | 0.65879 | 0.38132 | 1.103 | 800 | 1e-06 | 18.5745 | 0
2020041717 | 0.43168 | 0.58308 | 0.35108 | 1.533 | 800 | 1e-06 | 18.756 | 0
2020041718 | 0.45565 | 0.40836 | 0.36165 | 1.95 | 800 | 1e-06 | 19.4655 | 0
2020041719 | 0.47836 | 0.13595 | 0.39235 | 2.819 | 800 | 1e-06 | 19.6639 | 0
2020041720 | 0.50198 | 0.00784 | 0.44102 | 3.241 | 784.4893 | 1e-06 | 2.1952 | 2.6461
2020041721 | 0.50837 | 0 | 0.52031 | 3.018 | 766.7357 | 1e-06 | 0 | 3.1219
2020041722 | 0.48744 | 0 | 0.56257 | 2.894 | 750.0955 | 1e-06 | 0 | 3.3754
2020041723 | 0.46179 | 0 | 0.57145 | 2.432 | 734.252 | 1e-06 | 0 | 3.4287
2020041724 | 0.4318 | 0 | 0.50582 | 2.286 | 719.2784 | 1e-06 | 0 | 3.0349
2020041801 | 0.41498 | 0 | 0.47956 | 2.236 | 704.8877 | 1e-06 | 0 | 2.8774
2020041802 | 0.39835 | 0 | 0.43785 | 2.336 | 691.1283 | 1e-06 | 0 | 2.6271
2020041803 | 0.38571 | 0 | 0.45756 | 2.235 | 677.9803 | 1e-06 | 0 | 2.7454
2020041804 | 0.37827 | 0 | 0.42843 | 2.185 | 664.9572 | 1e-06 | 0 | 2.5706
2020041805 | 0.37906 | 0 | 0.387 | 2.334 | 651.7974 | 1e-06 | 0 | 2.322
2020041806 | 0.38694 | 0 | 0.31739 | 2.445 | 637.9605 | 1e-06 | 0 | 1.9043
2020041807 | 0.39521 | 0.0201 | 0.31102 | 2.359 | 629.2388 | 1e-06 | 5.628 | 1.8661
2020041808 | 0.39646 | 0.21783 | 0.32805 | 2.121 | 675.6869 | 1e-06 | 62.9607 | 0
2020041809 | 0.40975 | 0.42292 | 0.37385 | 1.498 | 778.5873 | 1e-06 | 120.6607 | 0
2020041810 | 0.40741 | 0.56901 | 0.36652 | 1.45 | 800 | 1e-06 | 39.1109 | 0
2020041811 | 0.40088 | 0.68316 | 0.39421 | 1.232 | 800 | 1e-06 | 17.6094 | 0
2020041812 | 0.39854 | 0.71682 | 0.42264 | 1.098 | 800 | 1e-06 | 17.6334 | 0
2020041813 | 0.39559 | 0.72312 | 0.48815 | 1.134 | 800 | 1e-06 | 17.4587 | 0
2020041814 | 0.38862 | 0.70624 | 0.55047 | 0.932 | 800 | 1e-06 | 17.3331 | 0
2020041815 | 0.38123 | 0.64913 | 0.60944 | 0.985 | 800 | 1e-06 | 16.9328 | 0
2020041816 | 0.38743 | 0.62292 | 0.59995 | 1.12 | 800 | 1e-06 | 17.0892 | 0
2020041817 | 0.40299 | 0.61271 | 0.62869 | 1.187 | 800 | 1e-06 | 17.7535 | 0
2020041818 | 0.43125 | 0.50074 | 0.63693 | 1.619 | 800 | 1e-06 | 18.6497 | 0
2020041819 | 0.45194 | 0.19983 | 0.65234 | 2.5 | 800 | 1e-06 | 18.7412 | 0
2020041820 | 0.47945 | 0.015 | 0.6538 | 3.332 | 788.9207 | 1e-06 | 4.2 | 3.9228
2020041821 | 0.49064 | 0 | 0.62456 | 3.285 | 772.8929 | 1e-06 | 0 | 3.7474
2020041822 | 0.47669 | 0 | 0.56121 | 3.006 | 756.8618 | 1e-06 | 0 | 3.3673
2020041823 | 0.45267 | 0 | 0.59723 | 2.883 | 742.0527 | 1e-06 | 0 | 3.5834
2020041824 | 0.42485 | 0 | 0.58614 | 2.491 | 728.0925 | 1e-06 | 0 | 3.5168
2020041901 | 0.40423 | 0 | 0.59938 | 2.469 | 715.159 | 1e-06 | 0 | 3.5963
2020041902 | 0.38867 | 0 | 0.53407 | 2.37 | 702.4659 | 1e-06 | 0 | 3.2044
2020041903 | 0.37816 | 0 | 0.49354 | 2.232 | 689.8857 | 1e-06 | 0 | 2.9612
2020041904 | 0.37785 | 0 | 0.41758 | 1.807 | 676.4392 | 1e-06 | 0 | 2.5055
2020041905 | 0.37841 | 0 | 0.45542 | 1.824 | 663.2105 | 1e-06 | 0 | 2.7325
2020041906 | 0.38269 | 0 | 0.5117 | 1.997 | 650.2912 | 1e-06 | 0 | 3.0702
2020041907 | 0.38476 | 0.03769 | 0.48287 | 1.817 | 647.4749 | 1e-06 | 10.5532 | 2.8972
2020041908 | 0.37876 | 0.32573 | 0.43645 | 1.414 | 724.9103 | 1e-06 | 93.8231 | 1.1369e-13
2020041909 | 0.36994 | 0.5632 | 0.38216 | 1.151 | 800 | 1e-06 | 91.3259 | 0
2020041910 | 0.36248 | 0.57755 | 0.25749 | 1.213 | 800 | 1e-06 | 15.8236 | 0
2020041911 | 0.35836 | 0.6825 | 0.17147 | 1.155 | 800 | 1e-06 | 15.6879 | 0
2020041912 | 0.35295 | 0.66975 | 0.27268 | 1.195 | 800 | 1e-06 | 15.3936 | 0
2020041913 | 0.35195 | 0.66416 | 0.38787 | 1.14 | 800 | 1e-06 | 15.4016 | 0
2020041914 | 0.34007 | 0.59985 | 0.4767 | 1.021 | 800 | 1e-06 | 14.9623 | 0
2020041915 | 0.33194 | 0.55558 | 0.52929 | 1.06 | 800 | 1e-06 | 14.5412 | 0
2020041916 | 0.3407 | 0.52005 | 0.55176 | 1.161 | 800 | 1e-06 | 14.8519 | 0
2020041917 | 0.36439 | 0.5024 | 0.59647 | 1.281 | 800 | 1e-06 | 15.8453 | 0
2020041918 | 0.40422 | 0.42625 | 0.65193 | 1.494 | 800 | 1e-06 | 17.5043 | 0
2020041919 | 0.44145 | 0.20162 | 0.65445 | 2.57 | 800 | 1e-06 | 18.1781 | 0
2020041920 | 0.47333 | 0.01369 | 0.64545 | 3.297 | 788.7564 | 1e-06 | 3.8332 | 3.8727
2020041921 | 0.48607 | 0 | 0.66584 | 3.609 | 773.5151 | 1e-06 | 0 | 3.995
2020041922 | 0.46775 | 0 | 0.64751 | 3.356 | 758.772 | 1e-06 | 0 | 3.8851
2020041923 | 0.44056 | 0 | 0.63971 | 2.609 | 744.5129 | 1e-06 | 0 | 3.8383
2020041924 | 0.41103 | 0 | 0.63577 | 2.455 | 731.4641 | 1e-06 | 0 | 3.8146
2020042001 | 0.39195 | 0 | 0.63173 | 2.187 | 719.0198 | 1e-06 | 0 | 3.7904
2020042002 | 0.37942 | 0 | 0.6826 | 2.004 | 707.2867 | 1e-06 | 0 | 4.0956
2020042003 | 0.37788 | 0 | 0.71546 | 1.847 | 695.6661 | 1e-06 | 0 | 4.2928
2020042004 | 0.37737 | 0 | 0.65486 | 1.788 | 683.6469 | 1e-06 | 0 | 3.9292
2020042005 | 0.38541 | 0 | 0.58246 | 2.117 | 671.1444 | 1e-06 | 0 | 3.4948
2020042006 | 0.40151 | 0 | 0.55808 | 2.691 | 658.3129 | 1e-06 | 0 | 3.3485
2020042007 | 0.42304 | 0.03706 | 0.51282 | 3.105 | 654.9887 | 1e-06 | 10.3768 | 3.0769
2020042008 | 0.43914 | 0.29473 | 0.42519 | 2.293 | 721.7177 | 1e-06 | 85.0755 | 0
2020042009 | 0.44941 | 0.45857 | 0.39804 | 2.058 | 800 | 1e-06 | 97.3466 | 0
2020042010 | 0.45917 | 0.49135 | 0.38843 | 1.63 | 800 | 1e-06 | 19.951 | 0
2020042011 | 0.45814 | 0.5866 | 0.46492 | 1.439 | 800 | 1e-06 | 20.0936 | 0
2020042012 | 0.44962 | 0.68139 | 0.4559 | 1.145 | 800 | 1e-06 | 19.9871 | 0
2020042013 | 0.43443 | 0.60051 | 0.5043 | 1.197 | 800 | 1e-06 | 19.2212 | 0
2020042014 | 0.42465 | 0.56967 | 0.44667 | 1.277 | 800 | 1e-06 | 18.6815 | 0
2020042015 | 0.4261 | 0.56546 | 0.48791 | 1.288 | 800 | 1e-06 | 18.7387 | 0
2020042016 | 0.426 | 0.54504 | 0.61011 | 1.147 | 800 | 1e-06 | 18.875 | 0
2020042017 | 0.43377 | 0.56435 | 0.62694 | 1.516 | 800 | 1e-06 | 18.8712 | 0
2020042018 | 0.45114 | 0.4459 | 0.60819 | 1.999 | 800 | 1e-06 | 19.2046 | 0
2020042019 | 0.47583 | 0.1627 | 0.60604 | 3.075 | 800 | 1e-06 | 19.289 | 0
2020042020 | 0.50283 | 0.00781 | 0.54792 | 3.399 | 785.2403 | 1e-06 | 2.1868 | 3.2875
2020042021 | 0.51091 | 0 | 0.6034 | 3.543 | 768.3909 | 1e-06 | 0 | 3.6204
2020042022 | 0.48859 | 0 | 0.61331 | 3.34 | 752.4471 | 1e-06 | 0 | 3.6799
2020042023 | 0.45929 | 0 | 0.65741 | 2.8 | 737.6049 | 1e-06 | 0 | 3.9445
2020042024 | 0.42915 | 0 | 0.68185 | 2.54 | 724.066 | 1e-06 | 0 | 4.0911
2020042101 | 0.40911 | 0 | 0.6667 | 2.302 | 711.14 | 1e-06 | 0 | 4.0002
2020042102 | 0.39482 | 0 | 0.68052 | 2.134 | 698.8006 | 1e-06 | 0 | 4.0831
2020042103 | 0.38275 | 0 | 0.70808 | 2.022 | 687.0818 | 1e-06 | 0 | 4.2485
2020042104 | 0.37971 | 0 | 0.7055 | 1.891 | 675.3594 | 1e-06 | 0 | 4.233
2020042105 | 0.38673 | 0 | 0.73678 | 2.022 | 663.6258 | 1e-06 | 0 | 4.4207
2020042106 | 0.40701 | 0 | 0.7015 | 2.329 | 651.0343 | 1e-06 | 0 | 4.209
2020042107 | 0.4297 | 0.03957 | 0.67756 | 2.464 | 648.4474 | 1e-06 | 11.0796 | 4.0654
2020042108 | 0.44289 | 0.33186 | 0.64274 | 1.941 | 726.3498 | 1e-06 | 96.7772 | 0
2020042109 | 0.44547 | 0.62501 | 0.6335 | 1.116 | 800 | 1e-06 | 93.4713 | 0
2020042110 | 0.42744 | 0.65308 | 0.59481 | 1.115 | 800 | 1e-06 | 18.9747 | 0
2020042111 | 0.41451 | 0.62738 | 0.62147 | 1.161 | 800 | 1e-06 | 18.321 | 0
2020042112 | 0.40341 | 0.6257 | 0.60821 | 1.052 | 800 | 1e-06 | 17.9083 | 0
2020042113 | 0.39981 | 0.62106 | 0.63298 | 1.077 | 800 | 1e-06 | 17.7141 | 0
2020042114 | 0.39795 | 0.67583 | 0.61134 | 0.984 | 800 | 1e-06 | 17.7196 | 0
2020042115 | 0.39615 | 0.69294 | 0.59635 | 0.983 | 800 | 1e-06 | 17.636 | 0
2020042116 | 0.40459 | 0.73302 | 0.5546 | 1.007 | 800 | 1e-06 | 18.0087 | 0
2020042117 | 0.42394 | 0.72185 | 0.59577 | 1.158 | 800 | 1e-06 | 18.7672 | 0
2020042118 | 0.45438 | 0.60048 | 0.70791 | 1.491 | 800 | 1e-06 | 19.8649 | 0
2020042119 | 0.48283 | 0.24646 | 0.66641 | 2.645 | 800 | 1e-06 | 20.048 | 0
2020042120 | 0.50918 | 0.01796 | 0.66658 | 3.612 | 788.7088 | 1e-06 | 5.0288 | 3.9995
2020042121 | 0.52119 | 0 | 0.69325 | 3.406 | 771.7784 | 1e-06 | 0 | 4.1595
2020042122 | 0.49873 | 0 | 0.76841 | 3.131 | 756.0795 | 1e-06 | 0 | 4.6105
2020042123 | 0.46754 | 0 | 0.72182 | 2.663 | 741.0991 | 1e-06 | 0 | 4.3309
2020042124 | 0.43718 | 0 | 0.64458 | 2.678 | 727.0971 | 1e-06 | 0 | 3.8675
2020042201 | 0.41887 | 0 | 0.55753 | 2.245 | 713.0004 | 1e-06 | 0 | 3.3452
2020042202 | 0.40321 | 0 | 0.65294 | 1.982 | 699.9492 | 1e-06 | 0 | 3.9176
2020042203 | 0.3992 | 0 | 0.71163 | 1.811 | 687.2675 | 1e-06 | 0 | 4.2698
2020042204 | 0.40054 | 0 | 0.6814 | 1.627 | 674.1576 | 1e-06 | 0 | 4.0884
2020042205 | 0.4047 | 0 | 0.55125 | 1.974 | 660.4182 | 1e-06 | 0 | 3.3075
2020042206 | 0.42374 | 0 | 0.35239 | 2.192 | 644.8087 | 1e-06 | 0 | 2.1143
2020042207 | 0.43817 | 0.04746 | 0.26082 | 2.648 | 641.7165 | 1e-06 | 13.2888 | 1.5649
2020042208 | 0.44635 | 0.38172 | 0.19806 | 2.235 | 731.043 | 1e-06 | 108.07 | -1.1369e-13
2020042209 | 0.43729 | 0.66899 | 0.28365 | 1.442 | 800 | 1e-06 | 88.0677 | 0
2020042210 | 0.42697 | 0.73557 | 0.19312 | 1.214 | 800 | 1e-06 | 18.8536 | 0
2020042211 | 0.41664 | 0.78608 | 0.18301 | 1.039 | 800 | 1e-06 | 18.5431 | 0
2020042212 | 0.41085 | 0.7893 | 0.20433 | 1.077 | 800 | 1e-06 | 18.2329 | 0
2020042213 | 0.41379 | 0.81166 | 0.20144 | 1.078 | 800 | 1e-06 | 18.3701 | 0
2020042214 | 0.4198 | 0.82914 | 0.29157 | 1.06 | 800 | 1e-06 | 18.6706 | 0
2020042215 | 0.42943 | 0.81632 | 0.46282 | 1.052 | 800 | 1e-06 | 19.1312 | 0
2020042216 | 0.44678 | 0.73345 | 0.6347 | 1.191 | 800 | 1e-06 | 19.8077 | 0
2020042217 | 0.47312 | 0.72897 | 0.66072 | 1.374 | 800 | 1e-06 | 20.8626 | 0
2020042218 | 0.5067 | 0.61508 | 0.68363 | 1.832 | 800 | 1e-06 | 21.9829 | 0
2020042219 | 0.53318 | 0.27189 | 0.64306 | 2.813 | 800 | 1e-06 | 22.2465 | 0
2020042220 | 0.5502 | 0.02382 | 0.64478 | 3.923 | 788.6019 | 1e-06 | 6.6696 | 3.8687
2020042221 | 0.55425 | 0 | 0.57073 | 4.032 | 770.0085 | 1e-06 | 0 | 3.4244
2020042222 | 0.5306 | 0 | 0.52982 | 3.371 | 751.6202 | 1e-06 | 0 | 3.1789
2020042223 | 0.4975 | 0 | 0.50207 | 2.735 | 733.9852 | 1e-06 | 0 | 3.0124
2020042224 | 0.46205 | 0 | 0.5217 | 2.272 | 717.671 | 1e-06 | 0 | 3.1302
2020042301 | 0.4377 | 0 | 0.53371 | 2.413 | 702.7144 | 1e-06 | 0 | 3.2023
2020042302 | 0.42479 | 0 | 0.52175 | 2.078 | 687.9577 | 1e-06 | 0 | 3.1305
2020042303 | 0.41195 | 0 | 0.50789 | 1.921 | 673.5644 | 1e-06 | 0 | 3.0473
2020042304 | 0.40553 | 0 | 0.48133 | 1.85 | 659.2425 | 1e-06 | 0 | 2.888
2020042305 | 0.4104 | 0 | 0.47205 | 2.168 | 644.954 | 1e-06 | 0 | 2.8323
2020042306 | 0.41946 | 0 | 0.50341 | 2.84 | 631.0998 | 1e-06 | 0 | 3.0205
2020042307 | 0.43683 | 0.05047 | 0.43213 | 2.915 | 630.2082 | 1e-06 | 14.1316 | 2.5928
2020042308 | 0.44511 | 0.38725 | 0.44835 | 2.387 | 722.7951 | 1e-06 | 111.1201 | 0
2020042309 | 0.44839 | 0.71458 | 0.43392 | 1.55 | 800 | 1e-06 | 96.7292 | 0
2020042310 | 0.44014 | 0.79279 | 0.42806 | 1.287 | 800 | 1e-06 | 19.3996 | 0
2020042311 | 0.43289 | 0.79689 | 0.49106 | 1.278 | 800 | 1e-06 | 19.0678 | 0
2020042312 | 0.43586 | 0.83405 | 0.46902 | 1.232 | 800 | 1e-06 | 19.2534 | 0
2020042313 | 0.44538 | 0.86149 | 0.45995 | 1.265 | 800 | 1e-06 | 19.6679 | 0
2020042314 | 0.45801 | 0.874 | 0.44571 | 1.376 | 800 | 1e-06 | 20.1505 | 0
2020042315 | 0.47593 | 0.89133 | 0.48399 | 1.349 | 800 | 1e-06 | 21.0197 | 0
2020042316 | 0.49712 | 0.85513 | 0.51828 | 1.418 | 800 | 1e-06 | 21.9466 | 0
2020042317 | 0.52418 | 0.79422 | 0.52428 | 1.875 | 800 | 1e-06 | 22.7615 | 0
2020042318 | 0.54749 | 0.63844 | 0.54422 | 2.474 | 800 | 1e-06 | 23.258 | 0
2020042319 | 0.5704 | 0.26554 | 0.50295 | 3.656 | 800 | 1e-06 | 23.1528 | 0
2020042320 | 0.58046 | 0.01606 | 0.52909 | 4.262 | 784.6517 | 1e-06 | 4.4968 | 3.1745
2020042321 | 0.58285 | 0 | 0.48636 | 4.319 | 764.4949 | 1e-06 | 0 | 2.9182
2020042322 | 0.55475 | 0 | 0.55897 | 3.925 | 745.7005 | 1e-06 | 0 | 3.3538
2020042323 | 0.51417 | 0 | 0.55163 | 3.481 | 728.3253 | 1e-06 | 0 | 3.3098
2020042324 | 0.47425 | 0 | 0.5175 | 2.843 | 711.9835 | 1e-06 | 0 | 3.105
2020042401 | 0.44736 | 0 | 0.526 | 2.584 | 696.6976 | 1e-06 | 0 | 3.156
2020042402 | 0.42578 | 0 | 0.52361 | 2.576 | 682.4036 | 1e-06 | 0 | 3.1417
2020042403 | 0.41045 | 0 | 0.49522 | 2.34 | 668.4238 | 1e-06 | 0 | 2.9713
2020042404 | 0.40314 | 0 | 0.43394 | 2.311 | 654.3909 | 1e-06 | 0 | 2.6036
2020042405 | 0.40558 | 0 | 0.39069 | 2.467 | 640.1397 | 1e-06 | 0 | 2.3441
2020042406 | 0.42061 | 0 | 0.37898 | 2.93 | 625.575 | 1e-06 | 0 | 2.2739
2020042407 | 0.43524 | 0.05331 | 0.30783 | 2.982 | 624.8745 | 1e-06 | 14.9268 | 1.847
2020042408 | 0.44525 | 0.40689 | 0.20883 | 2.29 | 721.4199 | 1e-06 | 115.1822 | 0
2020042409 | 0.44935 | 0.73898 | 0.09352 | 1.94 | 800 | 1e-06 | 97.7596 | 0
2020042410 | 0.45176 | 0.85003 | 0.0871 | 1.444 | 800 | 1e-06 | 19.7887 | 0
2020042411 | 0.45386 | 0.9005 | 0.1339 | 1.433 | 800 | 1e-06 | 19.8984 | 0
2020042412 | 0.46507 | 0.91529 | 0.0479 | 1.392 | 800 | 1e-06 | 20.4663 | 0
2020042413 | 0.47848 | 0.91525 | 0.10807 | 1.779 | 800 | 1e-06 | 20.7096 | 0
2020042414 | 0.50317 | 0.90658 | 0.13598 | 1.795 | 800 | 1e-06 | 21.854 | 0
2020042415 | 0.53105 | 0.90553 | 0.19094 | 1.915 | 800 | 1e-06 | 23.0443 | 0
2020042416 | 0.56392 | 0.82605 | 0.24842 | 1.948 | 800 | 1e-06 | 24.5562 | 0
2020042417 | 0.59572 | 0.77484 | 0.29154 | 2.109 | 800 | 1e-06 | 25.8898 | 0
2020042418 | 0.62256 | 0.6527 | 0.35731 | 2.775 | 800 | 1e-06 | 26.4853 | 0
2020042419 | 0.64057 | 0.27957 | 0.41513 | 3.761 | 800 | 1e-06 | 26.3458 | 0
2020042420 | 0.64117 | 0.01793 | 0.45294 | 4.136 | 781.7391 | 1e-06 | 5.0204 | 2.7176
2020042421 | 0.63326 | 0 | 0.48062 | 4.163 | 759.0226 | 1e-06 | 0 | 2.8837
2020042422 | 0.59764 | 0 | 0.48495 | 3.867 | 737.7102 | 1e-06 | 0 | 2.9097
2020042423 | 0.5523 | 0 | 0.49504 | 3.653 | 718.3753 | 1e-06 | 0 | 2.9702
2020042424 | 0.50663 | 0 | 0.44426 | 3.267 | 700.4963 | 1e-06 | 0 | 2.6656
2020042501 | 0.47364 | 0 | 0.33909 | 2.626 | 682.8957 | 1e-06 | 0 | 2.0345
2020042502 | 0.44528 | 0 | 0.34404 | 2.668 | 666.6998 | 1e-06 | 0 | 2.0642
2020042503 | 0.42577 | 0 | 0.3863 | 2.315 | 651.3214 | 1e-06 | 0 | 2.3178
2020042504 | 0.41219 | 0 | 0.35189 | 2.302 | 636.3618 | 1e-06 | 0 | 2.1113
2020042505 | 0.40738 | 0 | 0.24166 | 2.446 | 621.1109 | 1e-06 | 0 | 1.45
2020042506 | 0.41124 | 0 | 0.16098 | 2.809 | 605.5575 | 1e-06 | 0 | 0.96588
2020042507 | 0.40941 | 0.05605 | 0.11206 | 2.588 | 605.2696 | 1e-06 | 15.694 | 0.67236
2020042508 | 0.40835 | 0.40256 | 0.06704 | 1.806 | 701.0022 | 1e-06 | 113.119 | 0
2020042509 | 0.41597 | 0.73433 | 0.02971 | 1.3 | 800 | 1e-06 | 117.2484 | 0
2020042510 | 0.41951 | 0.82585 | 0.01283 | 1.347 | 800 | 1e-06 | 18.37 | 0
2020042511 | 0.42595 | 0.86764 | 0.00681 | 1.26 | 800 | 1e-06 | 18.7596 | 0
2020042512 | 0.43783 | 0.87578 | 0.01083 | 1.318 | 800 | 1e-06 | 19.26 | 0
2020042513 | 0.45973 | 0.90072 | 0.01891 | 1.486 | 800 | 1e-06 | 20.1213 | 0
2020042514 | 0.48729 | 0.9121 | 0.02555 | 1.28 | 800 | 1e-06 | 21.6226 | 0
2020042515 | 0.51909 | 0.90054 | 0.03653 | 1.456 | 800 | 1e-06 | 22.9412 | 0
2020042516 | 0.55126 | 0.85954 | 0.06598 | 1.553 | 800 | 1e-06 | 24.3562 | 0
2020042517 | 0.5798 | 0.78651 | 0.15462 | 1.956 | 800 | 1e-06 | 25.2946 | 0
2020042518 | 0.61289 | 0.61139 | 0.26461 | 2.782 | 800 | 1e-06 | 26.0238 | 0
2020042519 | 0.62554 | 0.24103 | 0.36149 | 3.66 | 800 | 1e-06 | 25.7404 | 0
2020042520 | 0.62076 | 0.0163 | 0.43957 | 4.119 | 782.1447 | 1e-06 | 4.564 | 2.6374
2020042521 | 0.60814 | 0 | 0.48598 | 4.041 | 760.519 | 1e-06 | 0 | 2.9159
2020042522 | 0.57543 | 0 | 0.47748 | 3.825 | 740.1637 | 1e-06 | 0 | 2.8649
2020042523 | 0.53146 | 0 | 0.45873 | 3.495 | 721.4324 | 1e-06 | 0 | 2.7524
2020042524 | 0.4888 | 0 | 0.4357 | 2.892 | 703.965 | 1e-06 | 0 | 2.6142
2020042601 | 0.45466 | 0 | 0.52666 | 2.105 | 687.861 | 1e-06 | 0 | 3.16
2020042602 | 0.42835 | 0 | 0.55888 | 2.208 | 673.2898 | 1e-06 | 0 | 3.3533
2020042603 | 0.41286 | 0 | 0.53141 | 2.083 | 659.1568 | 1e-06 | 0 | 3.1885
2020042604 | 0.40129 | 0 | 0.4502 | 2.04 | 645.0374 | 1e-06 | 0 | 2.7012
2020042605 | 0.39455 | 0 | 0.51027 | 2.181 | 631.7362 | 1e-06 | 0 | 3.0616
2020042606 | 0.39337 | 0 | 0.50972 | 2.473 | 618.7791 | 1e-06 | 0 | 3.0583
2020042607 | 0.39052 | 0.04695 | 0.44725 | 2.013 | 618.2672 | 1e-06 | 13.146 | 2.6835
2020042608 | 0.38657 | 0.31391 | 0.40643 | 1.489 | 691.9208 | 1e-06 | 90.3334 | 0
2020042609 | 0.38467 | 0.57479 | 0.38451 | 1.223 | 800 | 1e-06 | 124.9357 | 0
2020042610 | 0.38226 | 0.69648 | 0.33337 | 0.929 | 800 | 1e-06 | 17.0372 | 0
2020042611 | 0.38291 | 0.78463 | 0.321 | 0.881 | 800 | 1e-06 | 17.1158 | 0
2020042612 | 0.39358 | 0.82345 | 0.33716 | 1.043 | 800 | 1e-06 | 17.4553 | 0
2020042613 | 0.4129 | 0.85963 | 0.39529 | 1.123 | 800 | 1e-06 | 18.2833 | 0
2020042614 | 0.43538 | 0.85234 | 0.47691 | 1.218 | 800 | 1e-06 | 19.2449 | 0
2020042615 | 0.46332 | 0.83727 | 0.57452 | 1.15 | 800 | 1e-06 | 20.626 | 0
2020042616 | 0.49494 | 0.80164 | 0.67181 | 1.184 | 800 | 1e-06 | 22.0782 | 0
2020042617 | 0.52207 | 0.69017 | 0.71378 | 1.845 | 800 | 1e-06 | 22.6923 | 0
2020042618 | 0.55394 | 0.49463 | 0.73997 | 2.203 | 800 | 1e-06 | 23.8322 | 0
2020042619 | 0.5685 | 0.20425 | 0.73952 | 3.109 | 800 | 1e-06 | 23.6105 | 0
2020042620 | 0.57187 | 0.01582 | 0.69281 | 3.732 | 785.4406 | 1e-06 | 4.4296 | 4.1569
2020042621 | 0.57114 | 0 | 0.6745 | 3.74 | 766.384 | 1e-06 | 0 | 4.047
2020042622 | 0.53862 | 0 | 0.71193 | 3.195 | 748.5354 | 1e-06 | 0 | 4.2716
2020042623 | 0.50022 | 0 | 0.75137 | 2.674 | 732.2073 | 1e-06 | 0 | 4.5082
2020042624 | 0.46204 | 0 | 0.76201 | 2.149 | 717.2125 | 1e-06 | 0 | 4.5721
2020042701 | 0.43971 | 0 | 0.7135 | 1.903 | 702.7301 | 1e-06 | 0 | 4.281
2020042702 | 0.42071 | 0 | 0.6974 | 1.728 | 688.8692 | 1e-06 | 0 | 4.1844
2020042703 | 0.408 | 0 | 0.67121 | 1.738 | 675.4584 | 1e-06 | 0 | 4.0273
2020042704 | 0.40109 | 0 | 0.70656 | 1.746 | 662.5925 | 1e-06 | 0 | 4.2394
2020042705 | 0.40593 | 0 | 0.72995 | 2.049 | 649.9425 | 1e-06 | 0 | 4.3797
2020042706 | 0.42407 | 0 | 0.72896 | 2.49 | 636.875 | 1e-06 | 0 | 4.3738
2020042707 | 0.44025 | 0.06299 | 0.72208 | 2.519 | 640.6719 | 1e-06 | 17.6372 | 4.3325
2020042708 | 0.45246 | 0.41009 | 0.66391 | 1.729 | 739.944 | 1e-06 | 118.8087 | 0
2020042709 | 0.45514 | 0.68119 | 0.5875 | 1.349 | 800 | 1e-06 | 80.0986 | 0
2020042710 | 0.44883 | 0.70018 | 0.57309 | 1.123 | 800 | 1e-06 | 19.972 | 0
2020042711 | 0.44713 | 0.73076 | 0.52151 | 1.118 | 800 | 1e-06 | 19.8971 | 0
2020042712 | 0.45228 | 0.79497 | 0.4892 | 1.115 | 800 | 1e-06 | 20.1422 | 0
2020042713 | 0.4643 | 0.8478 | 0.51638 | 1.125 | 800 | 1e-06 | 20.6971 | 0
2020042714 | 0.47856 | 0.85465 | 0.57654 | 1.15 | 800 | 1e-06 | 21.3423 | 0
2020042715 | 0.49592 | 0.88963 | 0.56294 | 1.381 | 800 | 1e-06 | 21.9272 | 0
2020042716 | 0.52172 | 0.86195 | 0.59894 | 1.634 | 800 | 1e-06 | 22.8868 | 0
2020042717 | 0.54883 | 0.74695 | 0.6032 | 1.909 | 800 | 1e-06 | 23.886 | 0
2020042718 | 0.58218 | 0.54711 | 0.6631 | 2.524 | 800 | 1e-06 | 24.8385 | 0
2020042719 | 0.59556 | 0.23422 | 0.69516 | 3.381 | 800 | 1e-06 | 24.6103 | 0
2020042720 | 0.59847 | 0.02597 | 0.71731 | 3.944 | 787.3914 | 1e-06 | 7.2716 | 4.3039
2020042721 | 0.5957 | 0 | 0.72329 | 3.878 | 767.6112 | 1e-06 | 0 | 4.3397
2020042722 | 0.56578 | 0 | 0.72514 | 3.404 | 748.7744 | 1e-06 | 0 | 4.3508
2020042723 | 0.52563 | 0 | 0.71908 | 2.925 | 731.3093 | 1e-06 | 0 | 4.3145
2020042724 | 0.48431 | 0 | 0.72189 | 2.648 | 715.526 | 1e-06 | 0 | 4.3313
2020042801 | 0.45765 | 0 | 0.73599 | 2.095 | 700.5274 | 1e-06 | 0 | 4.4159
2020042802 | 0.44265 | 0 | 0.74254 | 1.888 | 686.0661 | 1e-06 | 0 | 4.4552
2020042803 | 0.43316 | 0 | 0.66068 | 1.766 | 671.4377 | 1e-06 | 0 | 3.9641
2020042804 | 0.43041 | 0 | 0.6026 | 1.629 | 656.453 | 1e-06 | 0 | 3.6156
2020042805 | 0.43315 | 0 | 0.5211 | 2.094 | 641.3156 | 1e-06 | 0 | 3.1266
2020042806 | 0.43888 | 0 | 0.38319 | 2.631 | 625.6183 | 1e-06 | 0 | 2.2991
2020042807 | 0.45528 | 0.06524 | 0.27602 | 2.544 | 626.6875 | 1e-06 | 18.2672 | 1.6561
2020042808 | 0.47036 | 0.41938 | 0.16885 | 1.724 | 724.7441 | 1e-06 | 118.4395 | 0
2020042809 | 0.4742 | 0.72012 | 0.12966 | 1.406 | 800 | 1e-06 | 96.1373 | 0
2020042810 | 0.46992 | 0.82541 | 0.11764 | 1.333 | 800 | 1e-06 | 20.7532 | 0
2020042811 | 0.46307 | 0.88017 | 0.10452 | 1.37 | 800 | 1e-06 | 20.3943 | 0
2020042812 | 0.47463 | 0.89356 | 0.10843 | 1.429 | 800 | 1e-06 | 20.8786 | 0
2020042813 | 0.50078 | 0.89955 | 0.1083 | 1.331 | 800 | 1e-06 | 22.2057 | 0
2020042814 | 0.52853 | 0.89836 | 0.08965 | 1.27 | 800 | 1e-06 | 23.5709 | 0
2020042815 | 0.55633 | 0.8861 | 0.07456 | 1.409 | 800 | 1e-06 | 24.7385 | 0
2020042816 | 0.58689 | 0.85136 | 0.06937 | 1.721 | 800 | 1e-06 | 25.8628 | 0
2020042817 | 0.61326 | 0.77647 | 0.09262 | 2.235 | 800 | 1e-06 | 26.5882 | 0
2020042818 | 0.63621 | 0.63004 | 0.15659 | 3.042 | 800 | 1e-06 | 26.8599 | 0
2020042819 | 0.65102 | 0.29303 | 0.21697 | 3.933 | 800 | 1e-06 | 26.6649 | 0
2020042820 | 0.64486 | 0.03384 | 0.27602 | 4.057 | 784.8799 | 1e-06 | 9.4752 | 1.6561
2020042821 | 0.63499 | 0 | 0.28146 | 4.196 | 760.9201 | 1e-06 | 0 | 1.6888
2020042822 | 0.59853 | 0 | 0.29474 | 3.667 | 738.2247 | 1e-06 | 0 | 1.7684
2020042823 | 0.55289 | 0 | 0.30867 | 3.259 | 717.3499 | 1e-06 | 0 | 1.852
2020042824 | 0.50841 | 0 | 0.32122 | 2.802 | 698.1839 | 1e-06 | 0 | 1.9273
2020042901 | 0.47649 | 0 | 0.31197 | 2.658 | 680.3187 | 1e-06 | 0 | 1.8718
2020042902 | 0.4507 | 0 | 0.29888 | 2.513 | 663.4421 | 1e-06 | 0 | 1.7933
2020042903 | 0.43649 | 0 | 0.25919 | 2.38 | 646.8622 | 1e-06 | 0 | 1.5551
2020042904 | 0.42922 | 0 | 0.26186 | 2.403 | 630.663 | 1e-06 | 0 | 1.5712
2020042905 | 0.43277 | 0 | 0.2278 | 2.732 | 614.4216 | 1e-06 | 0 | 1.3668
2020042906 | 0.45064 | 0 | 0.2606 | 3.037 | 597.8421 | 1e-06 | 0 | 1.5636
2020042907 | 0.46781 | 0.06517 | 0.23827 | 2.945 | 598.4773 | 1e-06 | 18.2476 | 1.4296
2020042908 | 0.47766 | 0.40346 | 0.24189 | 2.064 | 692.5114 | 1e-06 | 114.4201 | 0
2020042909 | 0.48636 | 0.6551 | 0.23998 | 1.494 | 800 | 1e-06 | 128.8535 | 0
2020042910 | 0.48941 | 0.76633 | 0.21737 | 1.452 | 800 | 1e-06 | 21.5503 | 0
2020042911 | 0.49248 | 0.8208 | 0.21474 | 1.397 | 800 | 1e-06 | 21.7496 | 0
2020042912 | 0.50046 | 0.82893 | 0.21847 | 1.47 | 800 | 1e-06 | 22.0516 | 0
2020042913 | 0.51289 | 0.86446 | 0.23022 | 1.554 | 800 | 1e-06 | 22.5518 | 0
2020042914 | 0.53228 | 0.82675 | 0.25493 | 1.535 | 800 | 1e-06 | 23.4822 | 0
2020042915 | 0.54567 | 0.74245 | 0.27844 | 1.875 | 800 | 1e-06 | 23.7715 | 0
2020042916 | 0.56759 | 0.66304 | 0.29165 | 2.046 | 800 | 1e-06 | 24.6307 | 0
2020042917 | 0.58683 | 0.42974 | 0.34253 | 2.291 | 800 | 1e-06 | 25.29 | 0
2020042918 | 0.58959 | 0.38429 | 0.41527 | 3.141 | 800 | 1e-06 | 24.5697 | 0
2020042919 | 0.59349 | 0.13207 | 0.48523 | 3.834 | 800 | 1e-06 | 24.06 | 0
2020042920 | 0.59604 | 0.00989 | 0.56392 | 4.001 | 782.1398 | 1e-06 | 2.7692 | 3.3835
2020042921 | 0.59583 | 0 | 0.61306 | 4.023 | 761.8372 | 1e-06 | 0 | 3.6784
2020042922 | 0.5704 | 0 | 0.59479 | 3.672 | 742.2691 | 1e-06 | 0 | 3.5687
2020042923 | 0.53101 | 0 | 0.58258 | 3.304 | 724.1111 | 1e-06 | 0 | 3.4955
2020042924 | 0.49436 | 0 | 0.63691 | 2.663 | 707.3607 | 1e-06 | 0 | 3.8215
2020043001 | 0.47698 | 0 | 0.69388 | 2.55 | 691.6559 | 1e-06 | 0 | 4.1633
2020043002 | 0.45497 | 0 | 0.74672 | 2.531 | 677.2836 | 1e-06 | 0 | 4.4803
2020043003 | 0.43838 | 0 | 0.74989 | 2.555 | 663.7341 | 1e-06 | 0 | 4.4993
2020043004 | 0.43252 | 0 | 0.77226 | 2.468 | 650.5072 | 1e-06 | 0 | 4.6336
2020043005 | 0.43614 | 0 | 0.77382 | 2.468 | 637.1196 | 1e-06 | 0 | 4.6429
2020043006 | 0.44924 | 0 | 0.81074 | 2.762 | 623.6317 | 1e-06 | 0 | 4.8644
2020043007 | 0.46013 | 0.03643 | 0.75812 | 2.844 | 619.5988 | 1e-06 | 10.2004 | 4.5487
2020043008 | 0.46697 | 0.2786 | 0.72692 | 2.413 | 682.4337 | 1e-06 | 82.3695 | 0
2020043009 | 0.47205 | 0.52259 | 0.72707 | 1.936 | 800 | 1e-06 | 137.8167 | 0
2020043010 | 0.4608 | 0.58259 | 0.73853 | 1.789 | 800 | 1e-06 | 19.8686 | 0
2020043011 | 0.45748 | 0.61624 | 0.744 | 1.735 | 800 | 1e-06 | 19.7666 | 0
2020043012 | 0.45119 | 0.58771 | 0.74159 | 1.739 | 800 | 1e-06 | 19.4669 | 0
2020043013 | 0.45747 | 0.63575 | 0.68414 | 1.732 | 800 | 1e-06 | 19.7691 | 0
2020043014 | 0.4652 | 0.71167 | 0.68022 | 1.593 | 800 | 1e-06 | 20.2714 | 0
2020043015 | 0.4841 | 0.73964 | 0.72246 | 1.725 | 800 | 1e-06 | 21.0277 | 0
2020043016 | 0.5051 | 0.67544 | 0.73909 | 2.26 | 800 | 1e-06 | 21.4797 | 0
2020043017 | 0.53362 | 0.59175 | 0.78884 | 2.542 | 800 | 1e-06 | 22.5381 | 0
2020043018 | 0.56716 | 0.53939 | 0.8414 | 2.6 | 800 | 1e-06 | 24.0565 | 0
2020043019 | 0.58429 | 0.27756 | 0.78262 | 3.315 | 800 | 1e-06 | 24.1466 | 0
2020043020 | 0.58837 | 0.02641 | 0.75634 | 3.817 | 788.0965 | 1e-06 | 7.3948 | 4.538
2020043021 | 0.58773 | 0 | 0.75577 | 3.996 | 769.0038 | 1e-06 | 0 | 4.5346
2020043022 | 0.56105 | 0 | 0.72227 | 3.566 | 750.534 | 1e-06 | 0 | 4.3336
2020043023 | 0.53048 | 0 | 0.70957 | 3.105 | 732.9639 | 1e-06 | 0 | 4.2574
2020043024 | 0.49517 | 0 | 0.73891 | 2.732 | 716.8564 | 1e-06 | 0 | 4.4335
2020050101 | 0.46675 | 0 | 0.73186 | 2.228 | 701.5383 | 1e-06 | 0 | 4.3912
2020050102 | 0.44653 | 0 | 0.73659 | 2.143 | 687.1139 | 1e-06 | 0 | 4.4195
2020050103 | 0.43614 | 0 | 0.69719 | 2.118 | 672.9165 | 1e-06 | 0 | 4.1831
2020050104 | 0.42894 | 0 | 0.68132 | 2.158 | 659.0022 | 1e-06 | 0 | 4.0879
2020050105 | 0.43064 | 0 | 0.65113 | 2.359 | 645.0279 | 1e-06 | 0 | 3.9068
2020050106 | 0.44679 | 0 | 0.61461 | 2.508 | 630.2244 | 1e-06 | 0 | 3.6877
2020050107 | 0.46061 | 0.08188 | 0.61574 | 2.481 | 637.6776 | 1e-06 | 26.6208 | 0
2020050108 | 0.46944 | 0.42763 | 0.55973 | 2 | 740.7087 | 1e-06 | 123.0948 | 0
2020050109 | 0.47066 | 0.6686 | 0.52271 | 1.656 | 800 | 1e-06 | 79.7563 | 0
2020050110 | 0.46281 | 0.73316 | 0.48375 | 1.53 | 800 | 1e-06 | 20.2221 | 0
2020050111 | 0.44951 | 0.66874 | 0.32995 | 1.575 | 800 | 1e-06 | 19.552 | 0
2020050112 | 0.43371 | 0.66757 | 0.19358 | 1.509 | 800 | 1e-06 | 18.8754 | 0
2020050113 | 0.43782 | 0.68078 | 0.271 | 1.408 | 800 | 1e-06 | 19.1695 | 0
2020050114 | 0.44837 | 0.68014 | 0.3412 | 1.408 | 800 | 1e-06 | 19.6654 | 0
2020050115 | 0.46386 | 0.71763 | 0.39594 | 1.632 | 800 | 1e-06 | 20.1694 | 0
2020050116 | 0.47467 | 0.77428 | 0.69706 | 1.856 | 800 | 1e-06 | 20.4535 | 0
2020050117 | 0.49707 | 0.75926 | 0.76703 | 2.022 | 800 | 1e-06 | 21.3403 | 0
2020050118 | 0.53681 | 0.6389 | 0.7538 | 2.094 | 800 | 1e-06 | 23.1361 | 0
2020050119 | 0.55866 | 0.2925 | 0.73002 | 3.128 | 800 | 1e-06 | 23.129 | 0
2020050120 | 0.56289 | 0.02236 | 0.73576 | 3.948 | 788.1675 | 1e-06 | 6.2608 | 4.4146
2020050121 | 0.57002 | 0 | 0.76635 | 4.024 | 769.9987 | 1e-06 | 0 | 4.5981
2020050122 | 0.54938 | 0 | 0.73976 | 3.546 | 752.1624 | 1e-06 | 0 | 4.4386
2020050123 | 0.52054 | 0 | 0.75667 | 2.964 | 735.201 | 1e-06 | 0 | 4.54
2020050124 | 0.48767 | 0 | 0.80239 | 2.483 | 719.5779 | 1e-06 | 0 | 4.8143
2020050201 | 0.46092 | 0 | 0.81753 | 2.48 | 705.2998 | 1e-06 | 0 | 4.9052
2020050202 | 0.4404 | 0 | 0.79378 | 2.289 | 691.6527 | 1e-06 | 0 | 4.7627
2020050203 | 0.42807 | 0 | 0.77137 | 2.445 | 678.6066 | 1e-06 | 0 | 4.6282
2020050204 | 0.42011 | 0 | 0.7638 | 2.48 | 665.9243 | 1e-06 | 0 | 4.5828
2020050205 | 0.41742 | 0 | 0.73073 | 2.261 | 652.9509 | 1e-06 | 0 | 4.3844
2020050206 | 0.42288 | 0 | 0.69263 | 2.762 | 639.9933 | 1e-06 | 0 | 4.1558
2020050207 | 0.41915 | 0.08018 | 0.64567 | 2.764 | 649.3817 | 1e-06 | 26.3244 | 0
2020050208 | 0.4111 | 0.41243 | 0.60717 | 2.033 | 751.2164 | 1e-06 | 119.1234 | 0
2020050209 | 0.40418 | 0.5164 | 0.60952 | 1.522 | 800 | 1e-06 | 66.258 | 0
2020050210 | 0.39758 | 0.5625 | 0.63289 | 1.388 | 800 | 1e-06 | 17.2983 | 0
2020050211 | 0.39463 | 0.61208 | 0.62185 | 1.417 | 800 | 1e-06 | 17.1306 | 0
2020050212 | 0.39465 | 0.65866 | 0.58857 | 1.331 | 800 | 1e-06 | 17.2175 | 0
2020050213 | 0.40033 | 0.68996 | 0.62361 | 1.381 | 800 | 1e-06 | 17.4345 | 0
2020050214 | 0.40919 | 0.72092 | 0.70421 | 1.185 | 800 | 1e-06 | 18.0469 | 0
2020050215 | 0.41947 | 0.71793 | 0.77756 | 1.426 | 800 | 1e-06 | 18.2891 | 0
2020050216 | 0.44223 | 0.7587 | 0.82082 | 1.419 | 800 | 1e-06 | 19.3658 | 0
2020050217 | 0.47291 | 0.74082 | 0.82489 | 1.521 | 800 | 1e-06 | 20.7058 | 0
2020050218 | 0.50601 | 0.65275 | 0.75194 | 2.076 | 800 | 1e-06 | 21.7065 | 0
2020050219 | 0.53112 | 0.3075 | 0.72063 | 3.097 | 800 | 1e-06 | 21.8656 | 0
2020050220 | 0.53952 | 0.02409 | 0.66682 | 3.97 | 789.3587 | 1e-06 | 6.7452 | 4.0009
2020050221 | 0.54607 | 0 | 0.63767 | 4.078 | 771.5974 | 1e-06 | 0 | 3.826
2020050222 | 0.52244 | 0 | 0.60574 | 3.914 | 754.5912 | 1e-06 | 0 | 3.6344
2020050223 | 0.49723 | 0 | 0.61694 | 3.124 | 738.047 | 1e-06 | 0 | 3.7016
2020050224 | 0.4677 | 0 | 0.70402 | 2.891 | 723.1802 | 1e-06 | 0 | 4.2241
2020050301 | 0.4461 | 0 | 0.66428 | 2.541 | 708.7402 | 1e-06 | 0 | 3.9857
2020050302 | 0.42761 | 0 | 0.64109 | 2.369 | 694.8581 | 1e-06 | 0 | 3.8465
2020050303 | 0.41577 | 0 | 0.6291 | 2.218 | 681.3095 | 1e-06 | 0 | 3.7746
2020050304 | 0.40718 | 0 | 0.58347 | 2.155 | 667.8278 | 1e-06 | 0 | 3.5008
2020050305 | 0.40368 | 0 | 0.53798 | 2.253 | 654.3358 | 1e-06 | 0 | 3.2279
2020050306 | 0.4059 | 0 | 0.46268 | 2.541 | 640.5756 | 1e-06 | 0 | 2.7761
2020050307 | 0.39708 | 0.07093 | 0.41371 | 2.217 | 646.4725 | 1e-06 | 22.3427 | 0
2020050308 | 0.38453 | 0.34469 | 0.37093 | 1.611 | 728.7493 | 1e-06 | 98.7388 | 0
2020050309 | 0.36892 | 0.44792 | 0.34576 | 1.27 | 800 | 1e-06 | 87.3199 | 0
2020050310 | 0.36033 | 0.48706 | 0.34728 | 1.231 | 800 | 1e-06 | 15.7045 | 0
2020050311 | 0.3516 | 0.58171 | 0.36972 | 1.215 | 800 | 1e-06 | 15.3102 | 0
2020050312 | 0.35204 | 0.60227 | 0.44505 | 1.186 | 800 | 1e-06 | 15.3599 | 0
2020050313 | 0.35637 | 0.61985 | 0.49786 | 1.061 | 800 | 1e-06 | 15.6884 | 0
2020050314 | 0.36397 | 0.64255 | 0.52586 | 1.151 | 800 | 1e-06 | 15.9556 | 0
2020050315 | 0.37734 | 0.65126 | 0.5763 | 1.196 | 800 | 1e-06 | 16.539 | 0
2020050316 | 0.40096 | 0.63132 | 0.66127 | 1.388 | 800 | 1e-06 | 17.4571 | 0
2020050317 | 0.4355 | 0.68654 | 0.67354 | 1.48 | 800 | 1e-06 | 18.9885 | 0
2020050318 | 0.47645 | 0.6529 | 0.65752 | 2.13 | 800 | 1e-06 | 20.2631 | 0
2020050319 | 0.5096 | 0.31426 | 0.63641 | 3.217 | 800 | 1e-06 | 20.7342 | 0
2020050320 | 0.52046 | 0.03043 | 0.54153 | 4.046 | 791.354 | 1e-06 | 8.5204 | 3.2492
2020050321 | 0.53065 | 0 | 0.48583 | 4.177 | 773.5054 | 1e-06 | 0 | 2.915
2020050322 | 0.51184 | 0 | 0.52586 | 3.541 | 756.1451 | 1e-06 | 0 | 3.1552
2020050323 | 0.47973 | 0 | 0.72213 | 2.977 | 740.9075 | 1e-06 | 0 | 4.3328
2020050324 | 0.45139 | 0 | 0.68274 | 2.539 | 726.3277 | 1e-06 | 0 | 4.0964
2020050401 | 0.42996 | 0 | 0.63402 | 2.496 | 712.4197 | 1e-06 | 0 | 3.8041
2020050402 | 0.41139 | 0 | 0.70081 | 2.404 | 699.6932 | 1e-06 | 0 | 4.2049
2020050403 | 0.40261 | 0 | 0.72231 | 2.302 | 687.4064 | 1e-06 | 0 | 4.3339
2020050404 | 0.39854 | 0 | 0.74606 | 2.301 | 675.4524 | 1e-06 | 0 | 4.4764
2020050405 | 0.40529 | 0 | 0.72402 | 2.529 | 663.2769 | 1e-06 | 0 | 4.3441
2020050406 | 0.4245 | 0 | 0.59975 | 2.915 | 649.8389 | 1e-06 | 0 | 3.5985
2020050407 | 0.44201 | 0.09115 | 0.51161 | 2.822 | 660.478 | 1e-06 | 28.5917 | 0
2020050408 | 0.45201 | 0.47131 | 0.34664 | 2.165 | 775.4452 | 1e-06 | 134.0466 | 0
2020050409 | 0.45198 | 0.73034 | 0.18831 | 1.757 | 800 | 1e-06 | 44.0408 | 0
2020050410 | 0.4436 | 0.82616 | 0.08929 | 1.698 | 800 | 1e-06 | 19.1512 | 0
2020050411 | 0.43913 | 0.8749 | 0.06264 | 1.738 | 800 | 1e-06 | 18.9011 | 0
2020050412 | 0.44194 | 0.89481 | 0.08157 | 1.719 | 800 | 1e-06 | 19.0522 | 0
2020050413 | 0.4522 | 0.90473 | 0.08005 | 1.687 | 800 | 1e-06 | 19.5664 | 0
2020050414 | 0.46644 | 0.90096 | 0.12377 | 1.735 | 800 | 1e-06 | 20.1877 | 0
2020050415 | 0.48244 | 0.89659 | 0.17934 | 1.854 | 800 | 1e-06 | 20.8207 | 0
2020050416 | 0.50957 | 0.86591 | 0.23477 | 1.915 | 800 | 1e-06 | 22.0348 | 0
2020050417 | 0.53867 | 0.80869 | 0.33044 | 2.148 | 800 | 1e-06 | 23.1695 | 0
2020050418 | 0.56984 | 0.66846 | 0.38491 | 2.392 | 800 | 1e-06 | 24.3905 | 0
2020050419 | 0.58993 | 0.32808 | 0.41343 | 3.025 | 800 | 1e-06 | 24.7017 | 0
2020050420 | 0.59249 | 0.0409 | 0.47758 | 4.091 | 790.5615 | 1e-06 | 11.452 | 2.8655
2020050421 | 0.59388 | 0.0035 | 0.49636 | 4.327 | 770.9343 | 1e-06 | 0.98 | 2.9782
2020050422 | 0.56605 | 0 | 0.51073 | 3.823 | 751.2173 | 1e-06 | 0 | 3.0644
2020050423 | 0.52629 | 0 | 0.4065 | 3.711 | 732.6317 | 1e-06 | 0 | 2.439
2020050424 | 0.48625 | 0 | 0.32138 | 3.214 | 714.9202 | 1e-06 | 0 | 1.9283
2020050501 | 0.45761 | 0 | 0.2689 | 2.469 | 697.4949 | 1e-06 | 0 | 1.6134
2020050502 | 0.43469 | 0 | 0.3549 | 2.336 | 681.5299 | 1e-06 | 0 | 2.1294
2020050503 | 0.42035 | 0 | 0.38755 | 2.21 | 666.3087 | 1e-06 | 0 | 2.3253
2020050504 | 0.41423 | 0 | 0.33648 | 2.227 | 651.0858 | 1e-06 | 0 | 2.0189
2020050505 | 0.4193 | 0 | 0.32124 | 2.423 | 635.7292 | 1e-06 | 0 | 1.9274
2020050506 | 0.43678 | 0 | 0.29275 | 2.972 | 619.929 | 1e-06 | 0 | 1.7565
2020050507 | 0.45253 | 0.09605 | 0.2372 | 2.935 | 629.9123 | 1e-06 | 28.3172 | 0
2020050508 | 0.46649 | 0.47303 | 0.18374 | 2.21 | 743.7481 | 1e-06 | 133.5508 | 0
2020050509 | 0.46999 | 0.7405 | 0.17589 | 1.889 | 800 | 1e-06 | 76.4524 | 0
2020050510 | 0.46623 | 0.82433 | 0.16709 | 1.857 | 800 | 1e-06 | 20.0558 | 0
2020050511 | 0.4653 | 0.86431 | 0.14298 | 1.735 | 800 | 1e-06 | 20.1341 | 0
2020050512 | 0.47313 | 0.88724 | 0.12826 | 1.729 | 800 | 1e-06 | 20.5081 | 0
2020050513 | 0.49464 | 0.89138 | 0.0925 | 1.77 | 800 | 1e-06 | 21.4781 | 0
2020050514 | 0.52004 | 0.88912 | 0.09465 | 1.849 | 800 | 1e-06 | 22.5929 | 0
2020050515 | 0.54652 | 0.88029 | 0.14731 | 1.853 | 800 | 1e-06 | 23.8334 | 0
2020050516 | 0.57103 | 0.84132 | 0.25367 | 2.092 | 800 | 1e-06 | 24.7464 | 0
2020050517 | 0.59859 | 0.78227 | 0.348 | 2.395 | 800 | 1e-06 | 25.7387 | 0
2020050518 | 0.62861 | 0.65036 | 0.48747 | 2.511 | 800 | 1e-06 | 27.0337 | 0
2020050519 | 0.64407 | 0.31666 | 0.59938 | 3.596 | 800 | 1e-06 | 26.6753 | 0
2020050520 | 0.63439 | 0.03126 | 0.71311 | 4.09 | 787.3051 | 1e-06 | 8.7528 | 4.2787
2020050521 | 0.62767 | 7e-05 | 0.76134 | 4.109 | 766.5013 | 1e-06 | 0.0196 | 4.568
2020050522 | 0.59435 | 0 | 0.75288 | 3.761 | 746.8451 | 1e-06 | 0 | 4.5173
2020050523 | 0.54897 | 0 | 0.74671 | 3.174 | 728.6978 | 1e-06 | 0 | 4.4803
2020050524 | 0.50352 | 0 | 0.74469 | 2.719 | 712.2195 | 1e-06 | 0 | 4.4681
2020050601 | 0.47948 | 0 | 0.74241 | 2.246 | 696.3844 | 1e-06 | 0 | 4.4545
2020050602 | 0.45821 | 0 | 0.72627 | 1.993 | 681.1991 | 1e-06 | 0 | 4.3576
2020050603 | 0.44185 | 0 | 0.66834 | 1.856 | 666.2982 | 1e-06 | 0 | 4.01
2020050604 | 0.43462 | 0 | 0.64741 | 1.82 | 651.5755 | 1e-06 | 0 | 3.8845
2020050605 | 0.43786 | 0 | 0.63221 | 2.096 | 636.8854 | 1e-06 | 0 | 3.7933
2020050606 | 0.44807 | 6e-05 | 0.51993 | 2.618 | 621.5805 | 1e-06 | 0.0168 | 3.1196
2020050607 | 0.46289 | 0.09134 | 0.42463 | 2.705 | 630.6526 | 1e-06 | 28.123 | 0
2020050608 | 0.47969 | 0.41024 | 0.4048 | 1.759 | 727.1622 | 1e-06 | 117.296 | 0
2020050609 | 0.47959 | 0.6695 | 0.40645 | 1.555 | 800 | 1e-06 | 93.8235 | 0
2020050610 | 0.476 | 0.74824 | 0.38665 | 1.277 | 800 | 1e-06 | 21.095 | 0
2020050611 | 0.47536 | 0.79537 | 0.42313 | 1.209 | 800 | 1e-06 | 21.1329 | 0
2020050612 | 0.48887 | 0.85411 | 0.4224 | 1.418 | 800 | 1e-06 | 21.5589 | 0
2020050613 | 0.51268 | 0.88245 | 0.42689 | 1.624 | 800 | 1e-06 | 22.472 | 0
2020050614 | 0.54009 | 0.85733 | 0.45518 | 1.573 | 800 | 1e-06 | 23.8112 | 0
2020050615 | 0.5717 | 0.86013 | 0.51309 | 1.715 | 800 | 1e-06 | 25.1549 | 0
2020050616 | 0.60115 | 0.78662 | 0.54045 | 1.756 | 800 | 1e-06 | 26.498 | 0
2020050617 | 0.63554 | 0.72762 | 0.5557 | 1.957 | 800 | 1e-06 | 27.9134 | 0
2020050618 | 0.66288 | 0.52036 | 0.59389 | 2.834 | 800 | 1e-06 | 28.3214 | 0
2020050619 | 0.67411 | 0.24677 | 0.61994 | 3.725 | 800 | 1e-06 | 27.9582 | 0
2020050620 | 0.66129 | 0.02918 | 0.6436 | 4.062 | 785.0134 | 1e-06 | 8.1704 | 3.8616
2020050621 | 0.64849 | 0 | 0.63001 | 4.193 | 762.5074 | 1e-06 | 0 | 3.7801
2020050622 | 0.61195 | 0 | 0.59004 | 3.726 | 741.012 | 1e-06 | 0 | 3.5402
2020050623 | 0.56208 | 0 | 0.54311 | 3.255 | 721.1079 | 1e-06 | 0 | 3.2587
2020050624 | 0.51347 | 0 | 0.53795 | 2.714 | 702.9165 | 1e-06 | 0 | 3.2277
2020050701 | 0.48201 | 0 | 0.52689 | 2.307 | 685.7304 | 1e-06 | 0 | 3.1613
2020050702 | 0.46149 | 0 | 0.46961 | 2.164 | 669.022 | 1e-06 | 0 | 2.8177
2020050703 | 0.44485 | 0 | 0.41495 | 1.889 | 652.4928 | 1e-06 | 0 | 2.4897
2020050704 | 0.43555 | 0 | 0.35085 | 1.76 | 635.887 | 1e-06 | 0 | 2.1051
2020050705 | 0.43807 | 0 | 0.25798 | 2.002 | 618.8476 | 1e-06 | 0 | 1.5479
2020050706 | 0.45468 | 0 | 0.21336 | 2.325 | 601.0828 | 1e-06 | 0 | 1.2802
2020050707 | 0.4666 | 0.08258 | 0.16325 | 2.354 | 605.6085 | 1e-06 | 24.1019 | 0
2020050708 | 0.47913 | 0.4189 | 0.14683 | 1.787 | 703.0494 | 1e-06 | 118.173 | 0
2020050709 | 0.48638 | 0.68776 | 0.15736 | 1.726 | 800 | 1e-06 | 118.0845 | 0
2020050710 | 0.48837 | 0.79065 | 0.21847 | 1.699 | 800 | 1e-06 | 21.2544 | 0
2020050711 | 0.49847 | 0.84488 | 0.21915 | 1.747 | 800 | 1e-06 | 21.6811 | 0
2020050712 | 0.51725 | 0.86506 | 0.21833 | 1.891 | 800 | 1e-06 | 22.4197 | 0
2020050713 | 0.54562 | 0.87955 | 0.22092 | 1.86 | 800 | 1e-06 | 23.7841 | 0
2020050714 | 0.58001 | 0.8805 | 0.18983 | 1.83 | 800 | 1e-06 | 25.4305 | 0
2020050715 | 0.60814 | 0.87142 | 0.1689 | 1.865 | 800 | 1e-06 | 26.7176 | 0
2020050716 | 0.63267 | 0.82361 | 0.15305 | 2.121 | 800 | 1e-06 | 27.6145 | 0
2020050717 | 0.66031 | 0.75637 | 0.17517 | 3.159 | 800 | 1e-06 | 27.8756 | 0
2020050718 | 0.68888 | 0.58655 | 0.20214 | 3.499 | 800 | 1e-06 | 28.8784 | 0
2020050719 | 0.6982 | 0.28002 | 0.25097 | 4.254 | 800 | 1e-06 | 28.5614 | 0
2020050720 | 0.68135 | 0.02968 | 0.33306 | 4.358 | 782.6433 | 1e-06 | 8.3104 | 1.9984
2020050721 | 0.6655 | 5e-05 | 0.40115 | 4.186 | 757.9717 | 1e-06 | 0.014 | 2.4069
2020050722 | 0.63088 | 0 | 0.2969 | 4.07 | 734.1718 | 1e-06 | 0 | 1.7814
2020050723 | 0.57997 | 0 | 0.25063 | 3.394 | 711.8109 | 1e-06 | 0 | 1.5038
2020050724 | 0.53033 | 0 | 0.25897 | 2.861 | 691.3003 | 1e-06 | 0 | 1.5538
2020050801 | 0.49286 | 0 | 0.25638 | 2.726 | 672.4001 | 1e-06 | 0 | 1.5383
2020050802 | 0.47074 | 0 | 0.24566 | 2.631 | 654.3803 | 1e-06 | 0 | 1.474
2020050803 | 0.45199 | 0 | 0.23724 | 2.52 | 637.0802 | 1e-06 | 0 | 1.4234
2020050804 | 0.44176 | 0 | 0.23287 | 2.444 | 620.1587 | 1e-06 | 0 | 1.3972
2020050805 | 0.44272 | 0 | 0.23055 | 2.592 | 603.3262 | 1e-06 | 0 | 1.3833
2020050806 | 0.45714 | 0 | 0.19642 | 2.65 | 585.6691 | 1e-06 | 0 | 1.1785
2020050807 | 0.47044 | 0.09199 | 0.17371 | 2.412 | 592.7699 | 1e-06 | 26.7995 | 0
2020050808 | 0.48711 | 0.44409 | 0.14779 | 1.748 | 696.8557 | 1e-06 | 125.2319 | 0
2020050809 | 0.49039 | 0.67256 | 0.14405 | 1.755 | 800 | 1e-06 | 124.4377 | 0
2020050810 | 0.49379 | 0.8107 | 0.14029 | 1.681 | 800 | 1e-06 | 21.5271 | 0
2020050811 | 0.50151 | 0.85754 | 0.14306 | 1.757 | 800 | 1e-06 | 21.814 | 0
2020050812 | 0.5208 | 0.88677 | 0.13036 | 1.814 | 800 | 1e-06 | 22.6636 | 0
2020050813 | 0.54721 | 0.88989 | 0.10776 | 1.881 | 800 | 1e-06 | 23.8379 | 0
2020050814 | 0.57662 | 0.87508 | 0.08122 | 2.133 | 800 | 1e-06 | 24.9681 | 0
2020050815 | 0.60791 | 0.86601 | 0.08058 | 2.137 | 800 | 1e-06 | 26.4348 | 0
2020050816 | 0.63131 | 0.83934 | 0.1266 | 2.893 | 800 | 1e-06 | 26.7786 | 0
2020050817 | 0.65409 | 0.77192 | 0.1849 | 3.516 | 800 | 1e-06 | 27.2262 | 0
2020050818 | 0.6792 | 0.61494 | 0.22001 | 3.714 | 800 | 1e-06 | 28.2084 | 0
2020050819 | 0.68398 | 0.30742 | 0.24683 | 4.476 | 800 | 1e-06 | 27.6711 | 0
2020050820 | 0.66931 | 0.02696 | 0.28357 | 4.4 | 782.1927 | 1e-06 | 7.5488 | 1.7014
2020050821 | 0.65484 | 0.00022 | 0.34405 | 4.212 | 757.7531 | 1e-06 | 0.0616 | 2.0643
2020050822 | 0.62123 | 0 | 0.37794 | 4.025 | 734.8479 | 1e-06 | 0 | 2.2676
2020050823 | 0.57397 | 0 | 0.40513 | 3.397 | 713.6991 | 1e-06 | 0 | 2.4308
2020050824 | 0.52915 | 0 | 0.39878 | 3.244 | 694.4657 | 1e-06 | 0 | 2.3927
2020050901 | 0.49943 | 0 | 0.41727 | 2.455 | 675.9511 | 1e-06 | 0 | 2.5036
2020050902 | 0.47541 | 0 | 0.41406 | 2.055 | 658.1462 | 1e-06 | 0 | 2.4844
2020050903 | 0.45548 | 0 | 0.36197 | 1.929 | 640.8395 | 1e-06 | 0 | 2.1718
2020050904 | 0.44305 | 0 | 0.3482 | 1.83 | 623.9353 | 1e-06 | 0 | 2.0892
2020050905 | 0.43915 | 0 | 0.32175 | 1.903 | 607.1288 | 1e-06 | 0 | 1.9305
2020050906 | 0.44194 | 1e-05 | 0.2822 | 2.174 | 590.2276 | 1e-06 | 0.0028 | 1.6932
2020050907 | 0.43838 | 0.08037 | 0.32503 | 2.093 | 596.1705 | 1e-06 | 24.4538 | 0
2020050908 | 0.43778 | 0.4073 | 0.30993 | 1.521 | 693.0195 | 1e-06 | 115.9036 | 0
2020050909 | 0.44074 | 0.64786 | 0.22391 | 1.335 | 800 | 1e-06 | 126.3603 | 0
2020050910 | 0.43704 | 0.76402 | 0.16954 | 1.341 | 800 | 1e-06 | 19.1999 | 0
2020050911 | 0.43528 | 0.82613 | 0.09097 | 1.411 | 800 | 1e-06 | 19.0472 | 0
2020050912 | 0.44554 | 0.85889 | 0.09117 | 1.493 | 800 | 1e-06 | 19.4474 | 0
2020050913 | 0.46159 | 0.87076 | 0.10146 | 1.508 | 800 | 1e-06 | 20.1867 | 0
2020050914 | 0.48265 | 0.87814 | 0.13476 | 1.523 | 800 | 1e-06 | 21.1615 | 0
2020050915 | 0.5094 | 0.86149 | 0.21926 | 1.552 | 800 | 1e-06 | 22.3898 | 0
2020050916 | 0.53959 | 0.82548 | 0.27459 | 1.681 | 800 | 1e-06 | 23.6797 | 0
2020050917 | 0.57325 | 0.75987 | 0.29367 | 2.264 | 800 | 1e-06 | 24.6787 | 0
2020050918 | 0.599 | 0.59118 | 0.35873 | 2.881 | 800 | 1e-06 | 25.272 | 0
2020050919 | 0.61341 | 0.27228 | 0.36563 | 3.879 | 800 | 1e-06 | 24.9513 | 0
2020050920 | 0.61106 | 0.03098 | 0.38463 | 4.248 | 786.5104 | 1e-06 | 8.6744 | 2.3078
2020050921 | 0.60813 | 0.00011 | 0.40763 | 4.238 | 764.6428 | 1e-06 | 0.0308 | 2.4458
2020050922 | 0.57989 | 0 | 0.43707 | 3.956 | 743.9664 | 1e-06 | 0 | 2.6224
2020050923 | 0.53974 | 0 | 0.43899 | 3.164 | 724.3966 | 1e-06 | 0 | 2.6339
2020050924 | 0.50034 | 0 | 0.39922 | 2.917 | 706.1929 | 1e-06 | 0 | 2.3953
2020051001 | 0.46915 | 0 | 0.3657 | 2.604 | 688.9411 | 1e-06 | 0 | 2.1942
2020051002 | 0.44506 | 0 | 0.37124 | 2.456 | 672.7067 | 1e-06 | 0 | 2.2274
2020051003 | 0.4311 | 0 | 0.36537 | 2.125 | 656.7622 | 1e-06 | 0 | 2.1922
2020051004 | 0.42391 | 0 | 0.35085 | 1.918 | 640.8615 | 1e-06 | 0 | 2.1051
2020051005 | 0.42028 | 0 | 0.31561 | 1.901 | 624.9031 | 1e-06 | 0 | 1.8937
2020051006 | 0.42306 | 0 | 0.3038 | 1.97 | 608.812 | 1e-06 | 0 | 1.8228
2020051007 | 0.41583 | 0.08361 | 0.29413 | 2.137 | 616.5806 | 1e-06 | 25.1756 | 0
2020051008 | 0.41346 | 0.38099 | 0.28534 | 1.619 | 707.1562 | 1e-06 | 108.3892 | 0
2020051009 | 0.41405 | 0.651 | 0.25982 | 1.356 | 800 | 1e-06 | 110.9481 | 0
2020051010 | 0.41266 | 0.74629 | 0.24942 | 1.285 | 800 | 1e-06 | 18.11 | 0
2020051011 | 0.41014 | 0.82501 | 0.25378 | 1.177 | 800 | 1e-06 | 18.0996 | 0
2020051012 | 0.40674 | 0.81198 | 0.30128 | 1.22 | 800 | 1e-06 | 17.8968 | 0
2020051013 | 0.40829 | 0.81473 | 0.36553 | 1.049 | 800 | 1e-06 | 18.1406 | 0
2020051014 | 0.41517 | 0.82623 | 0.41313 | 1.243 | 800 | 1e-06 | 18.27 | 0
2020051015 | 0.43102 | 0.82009 | 0.4527 | 1.255 | 800 | 1e-06 | 19.0029 | 0
2020051016 | 0.45616 | 0.79859 | 0.46372 | 1.361 | 800 | 1e-06 | 20.0785 | 0
2020051017 | 0.48404 | 0.70895 | 0.50675 | 1.369 | 800 | 1e-06 | 21.3809 | 0
2020051018 | 0.51941 | 0.5969 | 0.53749 | 1.972 | 800 | 1e-06 | 22.4403 | 0
2020051019 | 0.54046 | 0.29577 | 0.54203 | 3.12 | 800 | 1e-06 | 22.2816 | 0
2020051020 | 0.54584 | 0.0375 | 0.51668 | 3.555 | 791.5006 | 1e-06 | 10.5 | 3.1001
2020051021 | 0.54911 | 0 | 0.55988 | 3.525 | 772.5767 | 1e-06 | 0 | 3.3593
2020051022 | 0.53307 | 0 | 0.5474 | 3.045 | 753.8518 | 1e-06 | 0 | 3.2844
2020051023 | 0.50425 | 0 | 0.50828 | 2.51 | 735.7118 | 1e-06 | 0 | 3.0497
2020051024 | 0.46879 | 0 | 0.57407 | 2.296 | 719.419 | 1e-06 | 0 | 3.4444
2020051101 | 0.44327 | 0 | 0.64231 | 1.997 | 704.4362 | 1e-06 | 0 | 3.8539
2020051102 | 0.42412 | 0 | 0.63693 | 1.815 | 690.1392 | 1e-06 | 0 | 3.8216
2020051103 | 0.41304 | 0 | 0.61651 | 1.76 | 676.1853 | 1e-06 | 0 | 3.6991
2020051104 | 0.40902 | 0 | 0.52643 | 1.782 | 661.902 | 1e-06 | 0 | 3.1586
2020051105 | 0.41647 | 0 | 0.43156 | 1.913 | 646.8303 | 1e-06 | 0 | 2.5894
2020051106 | 0.43797 | 0 | 0.39618 | 2.47 | 631.0927 | 1e-06 | 0 | 2.3771
2020051107 | 0.45546 | 0.09388 | 0.32755 | 2.648 | 640.5858 | 1e-06 | 28.2517 | 0
2020051108 | 0.46648 | 0.44688 | 0.3617 | 1.811 | 747.7689 | 1e-06 | 127.2966 | 0
2020051109 | 0.47124 | 0.71961 | 0.42322 | 1.544 | 800 | 1e-06 | 72.8354 | 0
2020051110 | 0.46907 | 0.80585 | 0.39217 | 1.557 | 800 | 1e-06 | 20.4893 | 0
2020051111 | 0.46334 | 0.85251 | 0.35468 | 1.466 | 800 | 1e-06 | 20.311 | 0
2020051112 | 0.46036 | 0.87855 | 0.39434 | 1.378 | 800 | 1e-06 | 20.2589 | 0
2020051113 | 0.46876 | 0.89936 | 0.50637 | 1.395 | 800 | 1e-06 | 20.6367 | 0
2020051114 | 0.48016 | 0.90389 | 0.63058 | 1.548 | 800 | 1e-06 | 21.0195 | 0
2020051115 | 0.49436 | 0.90245 | 0.58431 | 1.61 | 800 | 1e-06 | 21.6249 | 0
2020051116 | 0.51131 | 0.87716 | 0.57319 | 1.761 | 800 | 1e-06 | 22.2706 | 0
2020051117 | 0.52868 | 0.80571 | 0.6493 | 2.005 | 800 | 1e-06 | 22.843 | 0
2020051118 | 0.55309 | 0.67686 | 0.66664 | 2.088 | 800 | 1e-06 | 23.9072 | 0
2020051119 | 0.56653 | 0.34029 | 0.56354 | 3.323 | 800 | 1e-06 | 23.3039 | 0
2020051120 | 0.5686 | 0.04311 | 0.50362 | 4.136 | 792.5043 | 1e-06 | 12.0708 | 3.0217
2020051121 | 0.57176 | 0.00124 | 0.48178 | 4.281 | 773.1505 | 1e-06 | 0.3472 | 2.8907
2020051122 | 0.54759 | 0 | 0.53622 | 3.736 | 754.3671 | 1e-06 | 0 | 3.2173
2020051123 | 0.51122 | 0 | 0.52191 | 3.294 | 736.7652 | 1e-06 | 0 | 3.1315
2020051124 | 0.47973 | 0 | 0.54162 | 2.801 | 720.2686 | 1e-06 | 0 | 3.2497
2020051201 | 0.45563 | 0 | 0.52556 | 2.289 | 704.2964 | 1e-06 | 0 | 3.1534
2020051202 | 0.43783 | 0 | 0.50401 | 2.026 | 688.7684 | 1e-06 | 0 | 3.0241
2020051203 | 0.42634 | 0 | 0.44715 | 1.939 | 673.3523 | 1e-06 | 0 | 2.6829
2020051204 | 0.42105 | 0 | 0.42333 | 1.966 | 658.069 | 1e-06 | 0 | 2.54
2020051205 | 0.4266 | 0 | 0.39993 | 2.052 | 642.4703 | 1e-06 | 0 | 2.3996
2020051206 | 0.44342 | 0.00096 | 0.42465 | 2.503 | 626.9493 | 1e-06 | 0.2688 | 2.5479
2020051207 | 0.45836 | 0.10009 | 0.46745 | 2.571 | 638.8073 | 1e-06 | 30.8299 | 0
2020051208 | 0.47211 | 0.41297 | 0.36708 | 2.129 | 736.5812 | 1e-06 | 117.8341 | 0
2020051209 | 0.4797 | 0.65155 | 0.32863 | 1.63 | 800 | 1e-06 | 84.3347 | 0
2020051210 | 0.47432 | 0.74683 | 0.3778 | 1.564 | 800 | 1e-06 | 20.729 | 0
2020051211 | 0.46453 | 0.77619 | 0.50365 | 1.513 | 800 | 1e-06 | 20.3199 | 0
2020051212 | 0.46482 | 0.77816 | 0.5807 | 1.552 | 800 | 1e-06 | 20.2945 | 0
2020051213 | 0.46585 | 0.76293 | 0.59249 | 1.437 | 800 | 1e-06 | 20.4579 | 0
2020051214 | 0.46593 | 0.75646 | 0.63344 | 1.363 | 800 | 1e-06 | 20.5357 | 0
2020051215 | 0.46244 | 0.74907 | 0.6951 | 1.403 | 800 | 1e-06 | 20.3317 | 0
2020051216 | 0.46747 | 0.71031 | 0.72825 | 1.48 | 800 | 1e-06 | 20.4911 | 0
2020051217 | 0.48606 | 0.64657 | 0.75028 | 1.978 | 800 | 1e-06 | 20.8668 | 0
2020051218 | 0.50926 | 0.52996 | 0.75177 | 2.404 | 800 | 1e-06 | 21.5312 | 0
2020051219 | 0.52719 | 0.28512 | 0.70933 | 3.289 | 800 | 1e-06 | 21.4889 | 0
2020051220 | 0.54362 | 0.04263 | 0.67903 | 4.078 | 794.5384 | 1e-06 | 11.9364 | 4.0742
2020051221 | 0.55618 | 0 | 0.60642 | 4.208 | 776.2445 | 1e-06 | 0 | 3.6385
2020051222 | 0.53963 | 0 | 0.62101 | 3.964 | 758.572 | 1e-06 | 0 | 3.7261
2020051223 | 0.50839 | 0 | 0.62074 | 3.098 | 741.5001 | 1e-06 | 0 | 3.7244
2020051224 | 0.48067 | 0 | 0.58965 | 2.525 | 724.9715 | 1e-06 | 0 | 3.5379
2020051301 | 0.45511 | 0 | 0.57986 | 1.903 | 708.9635 | 1e-06 | 0 | 3.4792
2020051302 | 0.43732 | 0 | 0.60499 | 1.857 | 693.8964 | 1e-06 | 0 | 3.6299
2020051303 | 0.42499 | 0 | 0.62497 | 1.795 | 679.4667 | 1e-06 | 0 | 3.7498
2020051304 | 0.41996 | 0 | 0.63719 | 1.796 | 665.3477 | 1e-06 | 0 | 3.8231
2020051305 | 0.42559 | 0 | 0.61429 | 2.027 | 651.0577 | 1e-06 | 0 | 3.6857
2020051306 | 0.44205 | 0.00019 | 0.59629 | 2.381 | 636.2933 | 1e-06 | 0.0532 | 3.5777
2020051307 | 0.45463 | 0.11095 | 0.61141 | 2.679 | 652.3391 | 1e-06 | 34.7345 | 0
2020051308 | 0.46258 | 0.44911 | 0.60175 | 1.93 | 761.8892 | 1e-06 | 129.3613 | 1.1369e-13
2020051309 | 0.46377 | 0.67765 | 0.56125 | 1.617 | 800 | 1e-06 | 58.291 | 0
2020051310 | 0.45892 | 0.70872 | 0.55057 | 1.51 | 800 | 1e-06 | 20.0592 | 0
2020051311 | 0.45517 | 0.69541 | 0.58266 | 1.291 | 800 | 1e-06 | 20.102 | 0
2020051312 | 0.45431 | 0.73252 | 0.60243 | 1.316 | 800 | 1e-06 | 20.0366 | 0
2020051313 | 0.45647 | 0.74097 | 0.61634 | 1.35 | 800 | 1e-06 | 20.1041 | 0
2020051314 | 0.45891 | 0.78431 | 0.60474 | 1.32 | 800 | 1e-06 | 20.2488 | 0
2020051315 | 0.46415 | 0.77318 | 0.69752 | 1.329 | 800 | 1e-06 | 20.486 | 0
2020051316 | 0.47172 | 0.74594 | 0.71348 | 1.375 | 800 | 1e-06 | 20.7958 | 0
2020051317 | 0.48658 | 0.73931 | 0.68819 | 1.736 | 800 | 1e-06 | 21.1333 | 0
2020051318 | 0.51159 | 0.65327 | 0.70454 | 2.081 | 800 | 1e-06 | 21.9637 | 0
2020051319 | 0.52817 | 0.35195 | 0.65568 | 2.73 | 800 | 1e-06 | 22.094 | 0
2020051320 | 0.54483 | 0.05544 | 0.5836 | 4.09 | 797.5078 | 1e-06 | 15.5232 | 3.5016
2020051321 | 0.55925 | 0.01254 | 0.56373 | 4.25 | 782.3666 | 1e-06 | 3.5112 | 3.3824
2020051322 | 0.53852 | 0 | 0.54502 | 3.837 | 764.1633 | 1e-06 | 0 | 3.2701
2020051323 | 0.50683 | 0 | 0.55272 | 3.249 | 746.9076 | 1e-06 | 0 | 3.3163
2020051324 | 0.47687 | 0 | 0.58058 | 2.38 | 730.3582 | 1e-06 | 0 | 3.4835
2020051401 | 0.45506 | 0 | 0.58525 | 2.322 | 714.8039 | 1e-06 | 0 | 3.5115
2020051402 | 0.43643 | 0 | 0.51993 | 2 | 699.4113 | 1e-06 | 0 | 3.1196
2020051403 | 0.42433 | 0 | 0.48454 | 1.955 | 684.33 | 1e-06 | 0 | 2.9072
2020051404 | 0.41928 | 0 | 0.47457 | 2.012 | 669.4832 | 1e-06 | 0 | 2.8474
2020051405 | 0.42407 | 0 | 0.43707 | 2.187 | 654.3614 | 1e-06 | 0 | 2.6224
2020051406 | 0.44273 | 0.00029 | 0.44213 | 2.604 | 638.8911 | 1e-06 | 0.0812 | 2.6528
2020051407 | 0.45657 | 0.11574 | 0.42485 | 2.566 | 654.9546 | 1e-06 | 34.9563 | 0
2020051408 | 0.46476 | 0.42408 | 0.4219 | 1.962 | 756.3466 | 1e-06 | 121.2738 | 0
2020051409 | 0.46943 | 0.6283 | 0.4404 | 1.454 | 800 | 1e-06 | 64.2626 | 0
2020051410 | 0.46281 | 0.73255 | 0.44256 | 1.445 | 800 | 1e-06 | 20.3071 | 0
2020051411 | 0.45427 | 0.78839 | 0.46924 | 1.416 | 800 | 1e-06 | 19.9347 | 0
2020051412 | 0.45185 | 0.80971 | 0.50577 | 1.445 | 800 | 1e-06 | 19.7919 | 0
2020051413 | 0.45405 | 0.80782 | 0.54506 | 1.277 | 800 | 1e-06 | 20.0633 | 0
2020051414 | 0.45741 | 0.81927 | 0.57066 | 1.381 | 800 | 1e-06 | 20.1173 | 0
2020051415 | 0.46245 | 0.82441 | 0.65916 | 1.388 | 800 | 1e-06 | 20.3471 | 0
2020051416 | 0.47331 | 0.79204 | 0.695 | 1.426 | 800 | 1e-06 | 20.8196 | 0
2020051417 | 0.49013 | 0.71005 | 0.70647 | 1.817 | 800 | 1e-06 | 21.2191 | 0
2020051418 | 0.52042 | 0.57648 | 0.70912 | 2.119 | 800 | 1e-06 | 22.3407 | 0
2020051419 | 0.53952 | 0.32848 | 0.68202 | 2.999 | 800 | 1e-06 | 22.3584 | 0
2020051420 | 0.55376 | 0.03942 | 0.71122 | 4.157 | 793.4352 | 1e-06 | 11.0376 | 4.2673
2020051421 | 0.5656 | 0 | 0.73973 | 4.31 | 775.6004 | 1e-06 | 0 | 4.4384
2020051422 | 0.5492 | 0 | 0.74576 | 4.051 | 758.3135 | 1e-06 | 0 | 4.4746
2020051423 | 0.51646 | 0 | 0.71379 | 3.329 | 741.6517 | 1e-06 | 0 | 4.2827
2020051424 | 0.48475 | 0 | 0.69336 | 2.636 | 725.6646 | 1e-06 | 0 | 4.1602
2020051501 | 0.46446 | 0 | 0.66126 | 2.46 | 710.2625 | 1e-06 | 0 | 3.9676
2020051502 | 0.44668 | 0 | 0.65533 | 2.241 | 695.4415 | 1e-06 | 0 | 3.932
2020051503 | 0.43445 | 0 | 0.60105 | 1.982 | 680.6107 | 1e-06 | 0 | 3.6063
2020051504 | 0.42943 | 0 | 0.55675 | 1.988 | 665.756 | 1e-06 | 0 | 3.3405
2020051505 | 0.43405 | 0 | 0.59486 | 2.248 | 651.1728 | 1e-06 | 0 | 3.5692
2020051506 | 0.44699 | 0.00027 | 0.61566 | 2.49 | 636.4238 | 1e-06 | 0.0756 | 3.694
2020051507 | 0.45779 | 0.1149 | 0.58906 | 2.59 | 653.2041 | 1e-06 | 35.7064 | 0
2020051508 | 0.4614 | 0.45601 | 0.56575 | 1.79 | 764.3856 | 1e-06 | 131.0773 | 0
2020051509 | 0.45647 | 0.64555 | 0.54895 | 1.425 | 800 | 1e-06 | 55.6435 | 0
2020051510 | 0.44727 | 0.68024 | 0.47749 | 1.215 | 800 | 1e-06 | 19.8067 | 0
2020051511 | 0.44122 | 0.80195 | 0.44 | 1.186 | 800 | 1e-06 | 19.5513 | 0
2020051512 | 0.43858 | 0.87656 | 0.36386 | 1.15 | 800 | 1e-06 | 19.4633 | 0
2020051513 | 0.4403 | 0.8922 | 0.35303 | 1.082 | 800 | 1e-06 | 19.6121 | 0
2020051514 | 0.44956 | 0.90567 | 0.36083 | 1.367 | 800 | 1e-06 | 19.7623 | 0
2020051515 | 0.46298 | 0.90911 | 0.43155 | 1.413 | 800 | 1e-06 | 20.3471 | 0
2020051516 | 0.48006 | 0.87546 | 0.47762 | 1.54 | 800 | 1e-06 | 21.0228 | 0
2020051517 | 0.50832 | 0.80665 | 0.56418 | 1.78 | 800 | 1e-06 | 22.111 | 0
2020051518 | 0.53955 | 0.67625 | 0.62638 | 1.967 | 800 | 1e-06 | 23.3918 | 0
2020051519 | 0.55866 | 0.35747 | 0.66888 | 2.841 | 800 | 1e-06 | 23.416 | 0
2020051520 | 0.56626 | 0.04599 | 0.67907 | 3.704 | 794.0414 | 1e-06 | 12.8772 | 4.0744
2020051521 | 0.5738 | 0.00017 | 0.67952 | 3.964 | 775.1615 | 1e-06 | 0.0476 | 4.0771
2020051522 | 0.55599 | 0 | 0.67246 | 3.619 | 756.6838 | 1e-06 | 0 | 4.0348
2020051523 | 0.52417 | 0 | 0.67994 | 3.245 | 739.3724 | 1e-06 | 0 | 4.0796
2020051524 | 0.48889 | 0 | 0.62612 | 2.897 | 723.0483 | 1e-06 | 0 | 3.7567
2020051601 | 0.46259 | 0 | 0.65539 | 2.566 | 707.8049 | 1e-06 | 0 | 3.9323
2020051602 | 0.43964 | 0 | 0.6305 | 2.36 | 693.2848 | 1e-06 | 0 | 3.783
2020051603 | 0.42741 | 0 | 0.64138 | 2.221 | 679.2658 | 1e-06 | 0 | 3.8483
2020051604 | 0.42149 | 0 | 0.5919 | 2.063 | 665.0702 | 1e-06 | 0 | 3.5514
2020051605 | 0.41954 | 0 | 0.46177 | 2.037 | 650.1595 | 1e-06 | 0 | 2.7706
2020051606 | 0.42336 | 0.00069 | 0.36666 | 2.212 | 634.8667 | 1e-06 | 0.1932 | 2.2
2020051607 | 0.41964 | 0.1282 | 0.316 | 1.828 | 654.7636 | 1e-06 | 37.792 | 0
2020051608 | 0.4205 | 0.48999 | 0.23149 | 1.568 | 775.1543 | 1e-06 | 138.5861 | 0
2020051609 | 0.41896 | 0.71492 | 0.18087 | 1.38 | 800 | 1e-06 | 43.1569 | 0
2020051610 | 0.41374 | 0.79312 | 0.16773 | 1.367 | 800 | 1e-06 | 18.0788 | 0
2020051611 | 0.41168 | 0.85787 | 0.1354 | 1.253 | 800 | 1e-06 | 18.096 | 0
2020051612 | 0.41385 | 0.86977 | 0.1359 | 1.287 | 800 | 1e-06 | 18.1639 | 0
2020051613 | 0.4236 | 0.90305 | 0.13637 | 1.271 | 800 | 1e-06 | 18.6382 | 0
2020051614 | 0.43892 | 0.87891 | 0.16289 | 1.426 | 800 | 1e-06 | 19.2032 | 0
2020051615 | 0.45996 | 0.85004 | 0.18442 | 1.412 | 800 | 1e-06 | 20.2061 | 0
2020051616 | 0.48802 | 0.76153 | 0.22964 | 1.671 | 800 | 1e-06 | 21.2659 | 0
2020051617 | 0.51192 | 0.6804 | 0.39036 | 2.142 | 800 | 1e-06 | 21.9182 | 0
2020051618 | 0.54598 | 0.55103 | 0.34463 | 2.516 | 800 | 1e-06 | 23.1451 | 0
2020051619 | 0.56381 | 0.29814 | 0.36806 | 3.371 | 800 | 1e-06 | 23.1281 | 0
2020051620 | 0.56707 | 0.03485 | 0.44769 | 4.071 | 789.8629 | 1e-06 | 9.758 | 2.6861
2020051621 | 0.57153 | 0 | 0.46732 | 4.114 | 769.9189 | 1e-06 | 0 | 2.8039
2020051622 | 0.55078 | 0 | 0.46698 | 3.955 | 750.7891 | 1e-06 | 0 | 2.8019
2020051623 | 0.51845 | 0 | 0.41926 | 3.326 | 732.2635 | 1e-06 | 0 | 2.5156
2020051624 | 0.48292 | 0 | 0.38317 | 3.027 | 714.8923 | 1e-06 | 0 | 2.299
2020051701 | 0.45588 | 0 | 0.3426 | 2.679 | 698.2005 | 1e-06 | 0 | 2.0556
2020051702 | 0.43519 | 0 | 0.38841 | 2.538 | 682.615 | 1e-06 | 0 | 2.3305
2020051703 | 0.41884 | 0 | 0.39086 | 2.355 | 667.6297 | 1e-06 | 0 | 2.3452
2020051704 | 0.41255 | 0 | 0.35648 | 2.074 | 652.4528 | 1e-06 | 0 | 2.1389
2020051705 | 0.41192 | 0 | 0.3365 | 1.908 | 637.0195 | 1e-06 | 0 | 2.019
2020051706 | 0.41237 | 0.00045 | 0.29385 | 2.143 | 621.6702 | 1e-06 | 0.126 | 1.7631
2020051707 | 0.40525 | 0.11661 | 0.23601 | 1.917 | 638.6073 | 1e-06 | 34.0669 | 0
2020051708 | 0.39959 | 0.44041 | 0.18248 | 1.446 | 745.6823 | 1e-06 | 124.4097 | 0
2020051709 | 0.39781 | 0.67191 | 0.1952 | 1.174 | 800 | 1e-06 | 71.8408 | 0
2020051710 | 0.3982 | 0.76012 | 0.18358 | 1.333 | 800 | 1e-06 | 17.3824 | 0
2020051711 | 0.39651 | 0.81252 | 0.19578 | 1.293 | 800 | 1e-06 | 17.343 | 0
2020051712 | 0.39861 | 0.82657 | 0.22879 | 1.309 | 800 | 1e-06 | 17.4257 | 0
2020051713 | 0.40334 | 0.84125 | 0.27612 | 1.296 | 800 | 1e-06 | 17.661 | 0
2020051714 | 0.41782 | 0.81848 | 0.31926 | 1.374 | 800 | 1e-06 | 18.2635 | 0
2020051715 | 0.4416 | 0.79623 | 0.41218 | 1.443 | 800 | 1e-06 | 19.3122 | 0
2020051716 | 0.46813 | 0.7531 | 0.49414 | 1.617 | 800 | 1e-06 | 20.3851 | 0
2020051717 | 0.49137 | 0.68664 | 0.51087 | 1.998 | 800 | 1e-06 | 21.0964 | 0
2020051718 | 0.51419 | 0.56547 | 0.50682 | 2.483 | 800 | 1e-06 | 21.6839 | 0
2020051719 | 0.53156 | 0.2756 | 0.49772 | 3.445 | 800 | 1e-06 | 21.5383 | 0
2020051720 | 0.53692 | 0.03649 | 0.4794 | 3.928 | 791.7864 | 1e-06 | 10.2172 | 2.8764
2020051721 | 0.54665 | 0 | 0.48097 | 3.986 | 772.9656 | 1e-06 | 0 | 2.8858
2020051722 | 0.52839 | 0 | 0.46933 | 3.609 | 754.5563 | 1e-06 | 0 | 2.816
2020051723 | 0.49711 | 0 | 0.41455 | 2.976 | 736.6554 | 1e-06 | 0 | 2.4873
2020051724 | 0.46331 | 0 | 0.37254 | 2.653 | 719.7681 | 1e-06 | 0 | 2.2352
2020051801 | 0.44107 | 0 | 0.35748 | 2.493 | 703.6757 | 1e-06 | 0 | 2.1449
2020051802 | 0.42743 | 0 | 0.34941 | 2.317 | 687.9999 | 1e-06 | 0 | 2.0965
2020051803 | 0.41788 | 0 | 0.31784 | 2.147 | 672.4136 | 1e-06 | 0 | 1.907
2020051804 | 0.41357 | 0 | 0.31087 | 2.156 | 656.997 | 1e-06 | 0 | 1.8652
2020051805 | 0.42006 | 0 | 0.26665 | 2.598 | 641.4521 | 1e-06 | 0 | 1.5999
2020051806 | 0.43832 | 0.0008 | 0.27641 | 2.964 | 625.6975 | 1e-06 | 0.224 | 1.6585
2020051807 | 0.45323 | 0.08933 | 0.26206 | 3.067 | 634.0475 | 1e-06 | 26.5848 | 0
2020051808 | 0.45882 | 0.34571 | 0.215 | 2.591 | 713.1628 | 1e-06 | 98.0888 | 0
2020051809 | 0.46604 | 0.53855 | 0.24056 | 2.151 | 800 | 1e-06 | 106.5901 | 0
2020051810 | 0.46474 | 0.64808 | 0.24866 | 2.156 | 800 | 1e-06 | 19.6868 | 0
2020051811 | 0.46756 | 0.71947 | 0.29569 | 2.057 | 800 | 1e-06 | 19.9183 | 0
2020051812 | 0.47341 | 0.7433 | 0.3556 | 1.798 | 800 | 1e-06 | 20.4523 | 0
2020051813 | 0.47336 | 0.79012 | 0.4598 | 1.615 | 800 | 1e-06 | 20.6329 | 0
2020051814 | 0.47582 | 0.79261 | 0.46049 | 1.814 | 800 | 1e-06 | 20.5495 | 0
2020051815 | 0.4682 | 0.793 | 0.42476 | 1.872 | 800 | 1e-06 | 20.1334 | 0
2020051816 | 0.46975 | 0.74497 | 0.44275 | 1.882 | 800 | 1e-06 | 20.1962 | 0
2020051817 | 0.4805 | 0.69331 | 0.4346 | 2.161 | 800 | 1e-06 | 20.4225 | 0
2020051818 | 0.49646 | 0.57208 | 0.44123 | 2.926 | 800 | 1e-06 | 20.4076 | 0
2020051819 | 0.51756 | 0.26415 | 0.39011 | 3.941 | 800 | 1e-06 | 20.3843 | 0
2020051820 | 0.53014 | 0.0317 | 0.34205 | 4.074 | 790.0857 | 1e-06 | 8.876 | 2.0523
2020051821 | 0.54411 | 0 | 0.35716 | 4.058 | 770.7135 | 1e-06 | 0 | 2.143
2020051822 | 0.52666 | 0 | 0.51999 | 3.832 | 752.9124 | 1e-06 | 0 | 3.1199
2020051823 | 0.49422 | 0 | 0.60333 | 3.419 | 736.7231 | 1e-06 | 0 | 3.62
2020051824 | 0.46453 | 0 | 0.614 | 2.93 | 721.5042 | 1e-06 | 0 | 3.684
2020051901 | 0.4412 | 0 | 0.62823 | 2.344 | 706.8811 | 1e-06 | 0 | 3.7694
2020051902 | 0.42693 | 0 | 0.61287 | 1.948 | 692.4407 | 1e-06 | 0 | 3.6772
2020051903 | 0.41578 | 0 | 0.58512 | 1.857 | 678.2667 | 1e-06 | 0 | 3.5107
2020051904 | 0.41006 | 0 | 0.58788 | 1.821 | 664.3422 | 1e-06 | 0 | 3.5273
2020051905 | 0.4158 | 0 | 0.55878 | 2.011 | 650.1633 | 1e-06 | 0 | 3.3527
2020051906 | 0.4328 | 0.00097 | 0.5431 | 2.088 | 635.4399 | 1e-06 | 0.2716 | 3.2586
2020051907 | 0.44667 | 0.1331 | 0.46327 | 2.275 | 656.769 | 1e-06 | 40.0476 | 0
2020051908 | 0.45277 | 0.44647 | 0.36382 | 1.891 | 764.5743 | 1e-06 | 127.1945 | 0
2020051909 | 0.45077 | 0.65614 | 0.32371 | 1.578 | 800 | 1e-06 | 55.0339 | 0
2020051910 | 0.44089 | 0.67468 | 0.3546 | 1.409 | 800 | 1e-06 | 19.3128 | 0
2020051911 | 0.43292 | 0.63679 | 0.36829 | 1.592 | 800 | 1e-06 | 18.7552 | 0
2020051912 | 0.42914 | 0.64806 | 0.43034 | 1.654 | 800 | 1e-06 | 18.5156 | 0
2020051913 | 0.42886 | 0.68969 | 0.4588 | 1.644 | 800 | 1e-06 | 18.5124 | 0
2020051914 | 0.42847 | 0.65792 | 0.5371 | 1.38 | 800 | 1e-06 | 18.7581 | 0
2020051915 | 0.42326 | 0.5855 | 0.55168 | 1.448 | 800 | 1e-06 | 18.4452 | 0
2020051916 | 0.42925 | 0.54836 | 0.57102 | 1.452 | 800 | 1e-06 | 18.7227 | 0
2020051917 | 0.44828 | 0.55367 | 0.62356 | 1.859 | 800 | 1e-06 | 19.2102 | 0
2020051918 | 0.47766 | 0.53664 | 0.60276 | 1.982 | 800 | 1e-06 | 20.468 | 0
2020051919 | 0.50803 | 0.32131 | 0.62267 | 2.449 | 800 | 1e-06 | 21.4284 | 0
2020051920 | 0.52707 | 0.05167 | 0.61373 | 2.874 | 796.2517 | 1e-06 | 14.4676 | 3.6824
2020051921 | 0.54095 | 0.00013 | 0.6116 | 3.213 | 777.746 | 1e-06 | 0.0364 | 3.6696
2020051922 | 0.5281 | 0 | 0.66699 | 3.085 | 760.0123 | 1e-06 | 0 | 4.0019
2020051923 | 0.50059 | 0 | 0.67543 | 2.656 | 743.1931 | 1e-06 | 0 | 4.0526
2020051924 | 0.46934 | 0 | 0.75974 | 2.291 | 727.9836 | 1e-06 | 0 | 4.5584
2020052001 | 0.44787 | 0 | 0.71151 | 2.131 | 713.3338 | 1e-06 | 0 | 4.2691
2020052002 | 0.43226 | 0 | 0.71725 | 2.048 | 699.369 | 1e-06 | 0 | 4.3035
2020052003 | 0.42024 | 0 | 0.69467 | 1.868 | 685.6538 | 1e-06 | 0 | 4.168
2020052004 | 0.41534 | 0 | 0.6396 | 1.903 | 671.8734 | 1e-06 | 0 | 3.8376
2020052005 | 0.42108 | 0 | 0.55338 | 2.173 | 657.5759 | 1e-06 | 0 | 3.3203
2020052006 | 0.43865 | 0.00154 | 0.51212 | 2.376 | 642.8393 | 1e-06 | 0.4312 | 3.0727
2020052007 | 0.45099 | 0.14381 | 0.41882 | 2.458 | 666.8805 | 1e-06 | 42.7797 | 0
2020052008 | 0.45409 | 0.47413 | 0.34683 | 1.864 | 782.2396 | 1e-06 | 134.8374 | -1.1369e-13
2020052009 | 0.45305 | 0.60293 | 0.36787 | 1.429 | 800 | 1e-06 | 37.6247 | 0
2020052010 | 0.43989 | 0.59649 | 0.35109 | 1.398 | 800 | 1e-06 | 19.2768 | 0
2020052011 | 0.43008 | 0.63314 | 0.27198 | 1.267 | 800 | 1e-06 | 18.9468 | 0
2020052012 | 0.42438 | 0.64903 | 0.22669 | 1.29 | 800 | 1e-06 | 18.6559 | 0
2020052013 | 0.42198 | 0.67279 | 0.20605 | 1.252 | 800 | 1e-06 | 18.5811 | 0
2020052014 | 0.42344 | 0.65795 | 0.26465 | 1.272 | 800 | 1e-06 | 18.6297 | 0
2020052015 | 0.42994 | 0.65105 | 0.3544 | 1.362 | 800 | 1e-06 | 18.8452 | 0
2020052016 | 0.4443 | 0.65311 | 0.42755 | 1.424 | 800 | 1e-06 | 19.4581 | 0
2020052017 | 0.46875 | 0.62431 | 0.48627 | 1.724 | 800 | 1e-06 | 20.3072 | 0
2020052018 | 0.50119 | 0.65059 | 0.54043 | 1.84 | 800 | 1e-06 | 21.7159 | 0
2020052019 | 0.52728 | 0.38867 | 0.6109 | 2.648 | 800 | 1e-06 | 22.1342 | 0
2020052020 | 0.54375 | 0.06126 | 0.64996 | 3.716 | 799.2123 | 1e-06 | 17.1528 | 3.8998
2020052021 | 0.55766 | 0.00041 | 0.68581 | 3.766 | 780.998 | 1e-06 | 0.1148 | 4.1149
2020052022 | 0.54373 | 0 | 0.67709 | 3.514 | 763.0192 | 1e-06 | 0 | 4.0625
2020052023 | 0.51421 | 0 | 0.64337 | 2.604 | 745.3155 | 1e-06 | 0 | 3.8602
2020052024 | 0.48153 | 0 | 0.59309 | 2.246 | 728.4882 | 1e-06 | 0 | 3.5585
2020052101 | 0.44954 | 0 | 0.5861 | 2.335 | 713.2114 | 1e-06 | 0 | 3.5166
2020052102 | 0.43026 | 0 | 0.59503 | 2.304 | 698.8633 | 1e-06 | 0 | 3.5702
2020052103 | 0.41709 | 0 | 0.56879 | 2.104 | 684.7769 | 1e-06 | 0 | 3.4127
2020052104 | 0.41119 | 0 | 0.4998 | 2.068 | 670.5177 | 1e-06 | 0 | 2.9988
2020052105 | 0.41627 | 0 | 0.36383 | 2.265 | 655.401 | 1e-06 | 0 | 2.183
2020052106 | 0.43245 | 0.00164 | 0.28845 | 2.602 | 639.8678 | 1e-06 | 0.4592 | 1.7307
2020052107 | 0.44849 | 0.15563 | 0.2067 | 2.518 | 666.1233 | 1e-06 | 44.8166 | 0
2020052108 | 0.46131 | 0.4851 | 0.12634 | 1.695 | 782.7228 | 1e-06 | 136.586 | 0
2020052109 | 0.45755 | 0.71574 | 0.06003 | 0.961 | 800 | 1e-06 | 37.821 | 0
2020052110 | 0.44865 | 0.70986 | 0.07328 | 1.088 | 800 | 1e-06 | 19.9985 | 0
2020052111 | 0.44449 | 0.67382 | 0.09417 | 1.183 | 800 | 1e-06 | 19.708 | 0
2020052112 | 0.44659 | 0.71298 | 0.1012 | 1.092 | 800 | 1e-06 | 19.8977 | 0
2020052113 | 0.45382 | 0.77252 | 0.09384 | 1.038 | 800 | 1e-06 | 20.2915 | 0
2020052114 | 0.46733 | 0.79325 | 0.10306 | 1.177 | 800 | 1e-06 | 20.7875 | 0
2020052115 | 0.48731 | 0.89208 | 0.12478 | 1.314 | 800 | 1e-06 | 21.5896 | 0
2020052116 | 0.51092 | 0.87091 | 0.23584 | 1.406 | 800 | 1e-06 | 22.6072 | 0
2020052117 | 0.53626 | 0.79235 | 0.37245 | 1.871 | 800 | 1e-06 | 23.3332 | 0
2020052118 | 0.56692 | 0.68362 | 0.42366 | 2.37 | 800 | 1e-06 | 24.2752 | 0
2020052119 | 0.58698 | 0.37984 | 0.51533 | 3.329 | 800 | 1e-06 | 24.2591 | 0
2020052120 | 0.59188 | 0.05845 | 0.54224 | 4.057 | 795.8581 | 1e-06 | 16.366 | 3.2534
2020052121 | 0.59644 | 0.00055 | 0.55285 | 4.195 | 775.4915 | 1e-06 | 0.154 | 3.3171
2020052122 | 0.57676 | 0 | 0.58741 | 4.197 | 756.1052 | 1e-06 | 0 | 3.5245
2020052123 | 0.5383 | 0 | 0.62034 | 3.457 | 737.9842 | 1e-06 | 0 | 3.722
2020052124 | 0.49549 | 0 | 0.6164 | 2.776 | 721.1706 | 1e-06 | 0 | 3.6984
2020052201 | 0.46549 | 0 | 0.63283 | 2.311 | 705.4005 | 1e-06 | 0 | 3.797
2020052202 | 0.44247 | 0 | 0.61893 | 2.225 | 690.543 | 1e-06 | 0 | 3.7136
2020052203 | 0.42779 | 0 | 0.57702 | 2.132 | 676.031 | 1e-06 | 0 | 3.4621
2020052204 | 0.42096 | 0 | 0.53314 | 2.066 | 661.5107 | 1e-06 | 0 | 3.1988
2020052205 | 0.4241 | 0 | 0.51671 | 2.262 | 646.9403 | 1e-06 | 0 | 3.1003
2020052206 | 0.43938 | 0.00146 | 0.47447 | 2.547 | 632.092 | 1e-06 | 0.4088 | 2.8468
2020052207 | 0.45748 | 0.14049 | 0.47602 | 2.176 | 654.9598 | 1e-06 | 42.1933 | 0
2020052208 | 0.46662 | 0.43982 | 0.48769 | 1.458 | 760.5624 | 1e-06 | 126.0757 | 1.1369e-13
2020052209 | 0.46346 | 0.55672 | 0.45773 | 1.289 | 800 | 1e-06 | 59.9312 | 0
2020052210 | 0.45349 | 0.60383 | 0.40422 | 1.27 | 800 | 1e-06 | 20.044 | 0
2020052211 | 0.44674 | 0.66588 | 0.36112 | 1.247 | 800 | 1e-06 | 19.7498 | 0
2020052212 | 0.44641 | 0.72191 | 0.36393 | 1.204 | 800 | 1e-06 | 19.7773 | 0
2020052213 | 0.44931 | 0.72718 | 0.45098 | 1.202 | 800 | 1e-06 | 19.9156 | 0
2020052214 | 0.45642 | 0.74445 | 0.46041 | 1.197 | 800 | 1e-06 | 20.2547 | 0
2020052215 | 0.46508 | 0.77269 | 0.48447 | 1.374 | 800 | 1e-06 | 20.4848 | 0
2020052216 | 0.48074 | 0.78707 | 0.54628 | 1.462 | 800 | 1e-06 | 21.1328 | 0
2020052217 | 0.50141 | 0.76142 | 0.54799 | 1.714 | 800 | 1e-06 | 21.8523 | 0
2020052218 | 0.52269 | 0.64415 | 0.54473 | 2.238 | 800 | 1e-06 | 22.3284 | 0
2020052219 | 0.54571 | 0.33939 | 0.54447 | 3.188 | 800 | 1e-06 | 22.4604 | 0
2020052220 | 0.55608 | 0.0538 | 0.48113 | 3.713 | 795.528 | 1e-06 | 15.064 | 2.8868
2020052221 | 0.5665 | 0.00108 | 0.37567 | 3.754 | 775.2129 | 1e-06 | 0.3024 | 2.254
2020052222 | 0.55305 | 0.00079 | 0.37043 | 3.751 | 755.4144 | 1e-06 | 0.2212 | 2.2226
2020052223 | 0.52245 | 0 | 0.40839 | 3.326 | 736.6356 | 1e-06 | 0 | 2.4503
2020052224 | 0.4872 | 0 | 0.447 | 3.037 | 719.4562 | 1e-06 | 0 | 2.682
2020052301 | 0.45979 | 0 | 0.43062 | 2.446 | 702.8758 | 1e-06 | 0 | 2.5837
2020052302 | 0.43825 | 0 | 0.52508 | 2.206 | 687.6345 | 1e-06 | 0 | 3.1505
2020052303 | 0.42147 | 0 | 0.67682 | 1.69 | 673.5763 | 1e-06 | 0 | 4.0609
2020052304 | 0.4122 | 0 | 0.64946 | 1.656 | 659.7557 | 1e-06 | 0 | 3.8968
2020052305 | 0.40986 | 0 | 0.58994 | 1.885 | 645.9169 | 1e-06 | 0 | 3.5396
2020052306 | 0.41374 | 0.00107 | 0.47028 | 2.241 | 631.8334 | 1e-06 | 0.2996 | 2.8217
2020052307 | 0.40928 | 0.1364 | 0.32992 | 2.015 | 654.7838 | 1e-06 | 40.1715 | 0
2020052308 | 0.40284 | 0.44416 | 0.2434 | 1.655 | 763.3305 | 1e-06 | 125.8252 | 1.1369e-13
2020052309 | 0.39545 | 0.52642 | 0.19601 | 1.483 | 800 | 1e-06 | 53.7727 | 0
2020052310 | 0.3855 | 0.56827 | 0.17071 | 1.424 | 800 | 1e-06 | 16.6945 | 0
2020052311 | 0.38572 | 0.622 | 0.14476 | 1.122 | 800 | 1e-06 | 17.0068 | 0
2020052312 | 0.38424 | 0.66701 | 0.137 | 1.146 | 800 | 1e-06 | 16.9133 | 0
2020052313 | 0.3859 | 0.72878 | 0.13706 | 1.147 | 800 | 1e-06 | 16.9903 | 0
2020052314 | 0.39086 | 0.7274 | 0.16315 | 1.292 | 800 | 1e-06 | 17.0784 | 0
2020052315 | 0.4075 | 0.80803 | 0.19874 | 1.172 | 800 | 1e-06 | 17.9805 | 0
2020052316 | 0.4287 | 0.81502 | 0.29208 | 1.287 | 800 | 1e-06 | 18.8619 | 0
2020052317 | 0.46039 | 0.75545 | 0.47799 | 1.49 | 800 | 1e-06 | 20.1483 | 0
2020052318 | 0.4928 | 0.67203 | 0.57558 | 1.906 | 800 | 1e-06 | 21.2556 | 0
2020052319 | 0.51841 | 0.3804 | 0.57571 | 2.813 | 800 | 1e-06 | 21.5523 | 0
2020052320 | 0.53338 | 0.06196 | 0.59069 | 3.815 | 799.6391 | 1e-06 | 17.3488 | 3.5441
2020052321 | 0.54347 | 0 | 0.60345 | 3.837 | 781.5537 | 1e-06 | 0 | 3.6207
2020052322 | 0.53054 | 0 | 0.58488 | 3.71 | 763.8376 | 1e-06 | 0 | 3.5093
2020052323 | 0.5005 | 0 | 0.56182 | 3.179 | 746.864 | 1e-06 | 0 | 3.3709
2020052324 | 0.46888 | 0 | 0.51682 | 2.821 | 730.7486 | 1e-06 | 0 | 3.1009
2020052401 | 0.44568 | 0 | 0.49799 | 2.668 | 715.4576 | 1e-06 | 0 | 2.9879
2020052402 | 0.42486 | 0 | 0.49784 | 2.183 | 700.6592 | 1e-06 | 0 | 2.987
2020052403 | 0.40971 | 0 | 0.49469 | 2.116 | 686.4869 | 1e-06 | 0 | 2.9681
2020052404 | 0.39979 | 0 | 0.48776 | 2.145 | 672.7684 | 1e-06 | 0 | 2.9266
2020052405 | 0.39655 | 0 | 0.44181 | 2.192 | 658.9734 | 1e-06 | 0 | 2.6509
2020052406 | 0.39446 | 0.00129 | 0.33048 | 2.273 | 645.0509 | 1e-06 | 0.3612 | 1.9829
2020052407 | 0.38733 | 0.15118 | 0.24652 | 1.574 | 672.2299 | 1e-06 | 43.8095 | 0
2020052408 | 0.38271 | 0.44758 | 0.14918 | 1.085 | 781.545 | 1e-06 | 126.2175 | 0
2020052409 | 0.37265 | 0.56398 | 0.0903 | 0.906 | 800 | 1e-06 | 35.0636 | 0
2020052410 | 0.36554 | 0.6184 | 0.09088 | 0.841 | 800 | 1e-06 | 16.3394 | 0
2020052411 | 0.36341 | 0.66565 | 0.11691 | 0.85 | 800 | 1e-06 | 16.2303 | 0
2020052412 | 0.37015 | 0.70617 | 0.10792 | 0.896 | 800 | 1e-06 | 16.501 | 0
2020052413 | 0.38338 | 0.79853 | 0.07159 | 0.922 | 800 | 1e-06 | 17.0969 | 0
2020052414 | 0.40403 | 0.85586 | 0.06492 | 0.954 | 800 | 1e-06 | 18.0354 | 0
2020052415 | 0.42945 | 0.87354 | 0.0838 | 1.231 | 800 | 1e-06 | 18.9531 | 0
2020052416 | 0.45847 | 0.8497 | 0.12187 | 1.423 | 800 | 1e-06 | 20.1251 | 0
2020052417 | 0.49372 | 0.79647 | 0.16931 | 1.894 | 800 | 1e-06 | 21.3108 | 0
2020052418 | 0.53187 | 0.67651 | 0.27525 | 2.461 | 800 | 1e-06 | 22.5369 | 0
2020052419 | 0.56136 | 0.36876 | 0.39319 | 3.126 | 800 | 1e-06 | 23.2579 | 0
2020052420 | 0.56977 | 0.06118 | 0.44858 | 3.476 | 796.5187 | 1e-06 | 17.1304 | 2.6915
2020052421 | 0.57418 | 0 | 0.4573 | 3.556 | 775.832 | 1e-06 | 0 | 2.7438
2020052422 | 0.55865 | 0 | 0.42509 | 3.578 | 755.704 | 1e-06 | 0 | 2.5505
2020052423 | 0.52202 | 0 | 0.414 | 2.968 | 736.6211 | 1e-06 | 0 | 2.484
2020052424 | 0.48345 | 0 | 0.35744 | 2.718 | 718.7616 | 1e-06 | 0 | 2.1446
2020052501 | 0.45474 | 0 | 0.34366 | 2.068 | 701.5188 | 1e-06 | 0 | 2.062
2020052502 | 0.43324 | 0 | 0.35627 | 1.951 | 685.2451 | 1e-06 | 0 | 2.1376
2020052503 | 0.4234 | 0 | 0.31542 | 1.619 | 668.8568 | 1e-06 | 0 | 1.8925
2020052504 | 0.4139 | 0 | 0.25554 | 1.595 | 652.5318 | 1e-06 | 0 | 1.5332
2020052505 | 0.41298 | 0 | 0.19438 | 1.547 | 635.835 | 1e-06 | 0 | 1.1663
2020052506 | 0.41655 | 0.00145 | 0.15818 | 1.666 | 619.2782 | 1e-06 | 0.406 | 0.94908
2020052507 | 0.41495 | 0.15663 | 0.14913 | 1.457 | 645.9837 | 1e-06 | 44.7512 | 0
2020052508 | 0.41665 | 0.46207 | 0.14679 | 1.262 | 757.9235 | 1e-06 | 130.2603 | 0
2020052509 | 0.41867 | 0.56437 | 0.16318 | 1.141 | 800 | 1e-06 | 60.613 | 0
2020052510 | 0.42167 | 0.67773 | 0.20043 | 1.104 | 800 | 1e-06 | 18.7145 | 0
2020052511 | 0.43093 | 0.73791 | 0.19562 | 1.284 | 800 | 1e-06 | 18.9697 | 0
2020052512 | 0.45333 | 0.85456 | 0.12454 | 1.333 | 800 | 1e-06 | 19.9735 | 0
2020052513 | 0.48062 | 0.90351 | 0.09537 | 1.426 | 800 | 1e-06 | 21.1631 | 0
2020052514 | 0.51465 | 0.90736 | 0.05448 | 1.537 | 800 | 1e-06 | 22.6515 | 0
2020052515 | 0.55588 | 0.89841 | 0.04317 | 1.489 | 800 | 1e-06 | 24.6374 | 0
2020052516 | 0.59307 | 0.86378 | 0.04871 | 1.81 | 800 | 1e-06 | 26.0643 | 0
2020052517 | 0.63208 | 0.80079 | 0.06467 | 2.343 | 800 | 1e-06 | 27.3648 | 0
2020052518 | 0.67033 | 0.6676 | 0.14247 | 2.888 | 800 | 1e-06 | 28.6175 | 0
2020052519 | 0.69167 | 0.37752 | 0.24985 | 3.762 | 800 | 1e-06 | 28.7465 | 0
2020052520 | 0.68597 | 0.06313 | 0.27379 | 4.178 | 791.2566 | 1e-06 | 17.6764 | 1.6427
2020052521 | 0.6735 | 0 | 0.30744 | 4.105 | 765.5517 | 1e-06 | 0 | 1.8446
2020052522 | 0.64314 | 0 | 0.29866 | 3.58 | 740.6961 | 1e-06 | 0 | 1.792
2020052523 | 0.58953 | 0 | 0.29724 | 2.879 | 717.6506 | 1e-06 | 0 | 1.7834
2020052524 | 0.53572 | 0 | 0.27168 | 2.463 | 696.5648 | 1e-06 | 0 | 1.6301
2020052601 | 0.49873 | 0 | 0.3091 | 2.599 | 677.5781 | 1e-06 | 0 | 1.8546
2020052602 | 0.47198 | 0 | 0.33351 | 2.484 | 659.8801 | 1e-06 | 0 | 2.0011
2020052603 | 0.45391 | 0 | 0.33371 | 2.151 | 642.6996 | 1e-06 | 0 | 2.0023
2020052604 | 0.44595 | 0 | 0.31047 | 2.188 | 625.7908 | 1e-06 | 0 | 1.8628
2020052605 | 0.44889 | 0 | 0.26542 | 2.358 | 608.6435 | 1e-06 | 0 | 1.5925
2020052606 | 0.46428 | 0.00142 | 0.22829 | 2.523 | 591.1127 | 1e-06 | 0.3976 | 1.3697
2020052607 | 0.48353 | 0.15599 | 0.20017 | 2.259 | 615.524 | 1e-06 | 44.8782 | 0
2020052608 | 0.50618 | 0.53193 | 0.13111 | 1.982 | 743.4426 | 1e-06 | 149.7271 | 0
2020052609 | 0.52167 | 0.75068 | 0.06548 | 1.928 | 800 | 1e-06 | 79.1479 | 0
2020052610 | 0.53553 | 0.83383 | 0.0325 | 1.931 | 800 | 1e-06 | 23.2389 | 0
2020052611 | 0.55838 | 0.88187 | 0.01912 | 2.025 | 800 | 1e-06 | 24.2189 | 0
2020052612 | 0.58861 | 0.90177 | 0.02315 | 2.073 | 800 | 1e-06 | 25.5917 | 0
2020052613 | 0.62634 | 0.90589 | 0.02505 | 2.208 | 800 | 1e-06 | 27.23 | 0
2020052614 | 0.66948 | 0.90495 | 0.03509 | 2.31 | 800 | 1e-06 | 29.1556 | 0
2020052615 | 0.71067 | 0.89144 | 0.04896 | 2.546 | 800 | 1e-06 | 30.8555 | 0
2020052616 | 0.74847 | 0.85586 | 0.06878 | 3.226 | 800 | 1e-06 | 31.9521 | 0
2020052617 | 0.77642 | 0.7777 | 0.13543 | 3.921 | 800 | 1e-06 | 32.5707 | 0
2020052618 | 0.7963 | 0.64831 | 0.21464 | 4.106 | 800 | 1e-06 | 33.3201 | 0
2020052619 | 0.80251 | 0.36365 | 0.26232 | 4.517 | 800 | 1e-06 | 33.201 | 0
2020052620 | 0.78406 | 0.05951 | 0.28741 | 4.523 | 786.0594 | 1e-06 | 16.6628 | 1.7245
2020052621 | 0.7587 | 0 | 0.37567 | 4.125 | 756.7796 | 1e-06 | 0 | 2.254
2020052622 | 0.71851 | 0 | 0.4293 | 3.748 | 729.3334 | 1e-06 | 0 | 2.5758
2020052623 | 0.65745 | 0 | 0.42678 | 3.292 | 704.2859 | 1e-06 | 0 | 2.5607
2020052624 | 0.59648 | 0 | 0.46789 | 2.806 | 681.8647 | 1e-06 | 0 | 2.8073
2020052701 | 0.55029 | 0 | 0.52088 | 2.388 | 661.5144 | 1e-06 | 0 | 3.1253
2020052702 | 0.51614 | 0 | 0.53587 | 2.294 | 642.765 | 1e-06 | 0 | 3.2152
2020052703 | 0.49217 | 0 | 0.5526 | 1.997 | 624.9456 | 1e-06 | 0 | 3.3156
2020052704 | 0.47821 | 0 | 0.4992 | 2.001 | 607.4659 | 1e-06 | 0 | 2.9952
2020052705 | 0.47786 | 0 | 0.45714 | 2.076 | 589.8254 | 1e-06 | 0 | 2.7428
2020052706 | 0.4917 | 0.00122 | 0.42388 | 2.384 | 571.9843 | 1e-06 | 0.3416 | 2.5433
2020052707 | 0.51171 | 0.14718 | 0.34771 | 1.992 | 593.2226 | 1e-06 | 43.2967 | 0
2020052708 | 0.53531 | 0.51237 | 0.26662 | 1.542 | 714.6684 | 1e-06 | 145.0633 | 0
2020052709 | 0.55261 | 0.73909 | 0.19317 | 1.459 | 800 | 1e-06 | 109.8453 | -1.1369e-13
2020052710 | 0.56551 | 0.82643 | 0.13407 | 1.552 | 800 | 1e-06 | 25.027 | 0
2020052711 | 0.58823 | 0.87192 | 0.07336 | 1.692 | 800 | 1e-06 | 25.9548 | 0
2020052712 | 0.62193 | 0.89693 | 0.05379 | 1.782 | 800 | 1e-06 | 27.4487 | 0
2020052713 | 0.65764 | 0.90203 | 0.05568 | 1.979 | 800 | 1e-06 | 28.9301 | 0
2020052714 | 0.69558 | 0.89482 | 0.08679 | 2.226 | 800 | 1e-06 | 30.4663 | 0
2020052715 | 0.73162 | 0.87636 | 0.13315 | 2.871 | 800 | 1e-06 | 31.5151 | 0
2020052716 | 0.76114 | 0.8519 | 0.2037 | 3.614 | 800 | 1e-06 | 32.1596 | 0
2020052717 | 0.78481 | 0.78087 | 0.28352 | 3.745 | 800 | 1e-06 | 33.1411 | 0
2020052718 | 0.80172 | 0.66197 | 0.38726 | 4.093 | 800 | 1e-06 | 33.5878 | 0
2020052719 | 0.80528 | 0.37478 | 0.48176 | 4.862 | 800 | 1e-06 | 32.9862 | 0
2020052720 | 0.78165 | 0.06613 | 0.49169 | 4.726 | 789.455 | 1e-06 | 18.5164 | 2.9501
2020052721 | 0.75238 | 0.00074 | 0.54094 | 4.563 | 762.109 | 1e-06 | 0.2072 | 3.2456
2020052722 | 0.7104 | 0 | 0.52397 | 4.194 | 736.058 | 1e-06 | 0 | 3.1438
2020052723 | 0.64989 | 0 | 0.49326 | 3.862 | 712.3347 | 1e-06 | 0 | 2.9596
2020052724 | 0.59005 | 0 | 0.45391 | 3.403 | 690.7288 | 1e-06 | 0 | 2.7235
2020052801 | 0.54525 | 0 | 0.49757 | 2.67 | 670.7575 | 1e-06 | 0 | 2.9854
2020052802 | 0.51416 | 0 | 0.54427 | 2.382 | 652.2396 | 1e-06 | 0 | 3.2656
2020052803 | 0.49956 | 0 | 0.55751 | 1.739 | 633.8443 | 1e-06 | 0 | 3.3451
2020052804 | 0.48632 | 0 | 0.50561 | 1.7 | 615.721 | 1e-06 | 0 | 3.0337
2020052805 | 0.48557 | 0 | 0.49293 | 1.825 | 597.6818 | 1e-06 | 0 | 2.9576
2020052806 | 0.49861 | 0.00204 | 0.45458 | 2.239 | 579.7848 | 1e-06 | 0.5712 | 2.7275
2020052807 | 0.51282 | 0.1555 | 0.35601 | 1.883 | 603.2413 | 1e-06 | 45.6761 | 0
2020052808 | 0.52865 | 0.5177 | 0.2606 | 1.682 | 726.5963 | 1e-06 | 146.5196 | 0
2020052809 | 0.54134 | 0.75011 | 0.18628 | 1.502 | 800 | 1e-06 | 97.3446 | 0
2020052810 | 0.54706 | 0.83266 | 0.11526 | 1.538 | 800 | 1e-06 | 24.1738 | 0
2020052811 | 0.56231 | 0.87966 | 0.05028 | 1.632 | 800 | 1e-06 | 24.7966 | 0
2020052812 | 0.58455 | 0.9028 | 0.05069 | 1.807 | 800 | 1e-06 | 25.6668 | 0
2020052813 | 0.61305 | 0.88926 | 0.06904 | 2.068 | 800 | 1e-06 | 26.7453 | 0
2020052814 | 0.64718 | 0.85143 | 0.10083 | 2.311 | 800 | 1e-06 | 28.1065 | 0
2020052815 | 0.67349 | 0.84035 | 0.18139 | 2.624 | 800 | 1e-06 | 29.03 | 0
2020052816 | 0.70346 | 0.84191 | 0.28344 | 3.104 | 800 | 1e-06 | 29.9586 | 0
2020052817 | 0.72938 | 0.79026 | 0.3121 | 3.687 | 800 | 1e-06 | 30.5939 | 0
2020052818 | 0.74757 | 0.66575 | 0.32728 | 3.916 | 800 | 1e-06 | 31.2198 | 0
2020052819 | 0.75349 | 0.3817 | 0.3356 | 4.451 | 800 | 1e-06 | 30.963 | 0
2020052820 | 0.73362 | 0.06819 | 0.35637 | 4.498 | 791.2493 | 1e-06 | 19.0932 | 2.1382
2020052821 | 0.71233 | 0.00024 | 0.41366 | 4.238 | 764.5569 | 1e-06 | 0.0672 | 2.482
2020052822 | 0.67548 | 0 | 0.46279 | 4.118 | 739.7041 | 1e-06 | 0 | 2.7767
2020052823 | 0.62046 | 0 | 0.45363 | 3.563 | 716.8273 | 1e-06 | 0 | 2.7218
2020052824 | 0.56981 | 0 | 0.43402 | 3.169 | 695.8193 | 1e-06 | 0 | 2.6041
2020052901 | 0.5308 | 0 | 0.39174 | 2.7 | 675.9222 | 1e-06 | 0 | 2.3504
2020052902 | 0.50178 | 0 | 0.31909 | 2.448 | 656.701 | 1e-06 | 0 | 1.9145
2020052903 | 0.4841 | 0 | 0.28185 | 2.123 | 637.7624 | 1e-06 | 0 | 1.6911
2020052904 | 0.47244 | 0 | 0.28496 | 2.001 | 619.2685 | 1e-06 | 0 | 1.7098
2020052905 | 0.4723 | 0 | 0.29268 | 2.077 | 600.9035 | 1e-06 | 0 | 1.7561
2020052906 | 0.48606 | 0.00311 | 0.26527 | 2.56 | 583.0811 | 1e-06 | 0.8708 | 1.5916
2020052907 | 0.4999 | 0.11661 | 0.22548 | 2.272 | 595.8615 | 1e-06 | 34.0037 | 0
2020052908 | 0.52244 | 0.41344 | 0.21025 | 1.984 | 690.3155 | 1e-06 | 117.0247 | 0
2020052909 | 0.53471 | 0.67872 | 0.21325 | 1.862 | 800 | 1e-06 | 132.9539 | 0
2020052910 | 0.54208 | 0.71224 | 0.22322 | 2.031 | 800 | 1e-06 | 23.4468 | 0
2020052911 | 0.54732 | 0.74373 | 0.2463 | 2.042 | 800 | 1e-06 | 23.682 | 0
2020052912 | 0.555 | 0.75581 | 0.22225 | 2.094 | 800 | 1e-06 | 23.991 | 0
2020052913 | 0.56601 | 0.76021 | 0.25535 | 2.374 | 800 | 1e-06 | 24.2285 | 0
2020052914 | 0.57619 | 0.7337 | 0.27316 | 2.6 | 800 | 1e-06 | 24.4809 | 0
2020052915 | 0.58891 | 0.70457 | 0.3352 | 2.701 | 800 | 1e-06 | 24.9778 | 0
2020052916 | 0.60356 | 0.62447 | 0.43042 | 2.987 | 800 | 1e-06 | 25.3803 | 0
2020052917 | 0.61667 | 0.43759 | 0.48786 | 3.465 | 800 | 1e-06 | 25.5185 | 0
2020052918 | 0.62321 | 0.3124 | 0.49513 | 3.596 | 800 | 1e-06 | 25.6949 | 0
2020052919 | 0.62501 | 0.20279 | 0.48807 | 4.109 | 800 | 1e-06 | 25.2665 | 0
2020052920 | 0.61998 | 0.04293 | 0.52518 | 4.48 | 790.5124 | 1e-06 | 12.0204 | 3.1511
2020052921 | 0.61814 | 3e-05 | 0.54716 | 4.36 | 769.1112 | 1e-06 | 0.0084 | 3.283
2020052922 | 0.59689 | 0 | 0.55348 | 4.032 | 748.4103 | 1e-06 | 0 | 3.3209
2020052923 | 0.56018 | 0 | 0.56463 | 3.548 | 729.0176 | 1e-06 | 0 | 3.3878
2020052924 | 0.52473 | 0 | 0.50274 | 2.902 | 710.2737 | 1e-06 | 0 | 3.0164
2020053001 | 0.49855 | 0 | 0.44292 | 2.318 | 691.8174 | 1e-06 | 0 | 2.6575
2020053002 | 0.47689 | 0 | 0.34369 | 2.159 | 673.6247 | 1e-06 | 0 | 2.0621
2020053003 | 0.46015 | 0 | 0.31681 | 1.941 | 655.8395 | 1e-06 | 0 | 1.9009
2020053004 | 0.45008 | 0 | 0.31493 | 1.876 | 638.4513 | 1e-06 | 0 | 1.8896
2020053005 | 0.44795 | 0 | 0.30122 | 1.974 | 621.179 | 1e-06 | 0 | 1.8073
2020053006 | 0.45102 | 0.0015 | 0.29773 | 2.07 | 604.2574 | 1e-06 | 0.42 | 1.7864
2020053007 | 0.4497 | 0.12753 | 0.29812 | 1.854 | 622.4727 | 1e-06 | 37.4971 | 0
2020053008 | 0.44955 | 0.46507 | 0.32793 | 1.942 | 735.473 | 1e-06 | 132.1872 | 0
2020053009 | 0.44803 | 0.54027 | 0.32696 | 1.724 | 800 | 1e-06 | 83.8604 | 0
2020053010 | 0.45163 | 0.62371 | 0.31328 | 1.444 | 800 | 1e-06 | 19.7826 | 0
2020053011 | 0.45459 | 0.77844 | 0.26091 | 1.419 | 800 | 1e-06 | 19.9467 | 0
2020053012 | 0.45718 | 0.83888 | 0.2473 | 1.376 | 800 | 1e-06 | 20.1115 | 0
2020053013 | 0.45308 | 0.81991 | 0.29132 | 1.435 | 800 | 1e-06 | 19.8598 | 0
2020053014 | 0.46386 | 0.74932 | 0.34986 | 1.478 | 800 | 1e-06 | 20.3234 | 0
2020053015 | 0.47908 | 0.72587 | 0.40495 | 1.715 | 800 | 1e-06 | 20.8018 | 0
2020053016 | 0.49402 | 0.66613 | 0.48028 | 2.048 | 800 | 1e-06 | 21.1709 | 0
2020053017 | 0.51632 | 0.64467 | 0.40312 | 2.117 | 800 | 1e-06 | 22.15 | 0
2020053018 | 0.5359 | 0.51433 | 0.45056 | 2.628 | 800 | 1e-06 | 22.5593 | 0
2020053019 | 0.54558 | 0.27138 | 0.50775 | 2.863 | 800 | 1e-06 | 22.7793 | 0
2020053020 | 0.54792 | 0.0466 | 0.43633 | 3.415 | 793.3287 | 1e-06 | 13.048 | 2.618
2020053021 | 0.55978 | 0 | 0.46418 | 3.65 | 773.4542 | 1e-06 | 0 | 2.7851
2020053022 | 0.5506 | 0 | 0.51245 | 3.366 | 754.0167 | 1e-06 | 0 | 3.0747
2020053023 | 0.52199 | 0 | 0.49785 | 3.153 | 735.6232 | 1e-06 | 0 | 2.9871
2020053024 | 0.49691 | 0 | 0.53589 | 2.824 | 718.3078 | 1e-06 | 0 | 3.2153
2020053101 | 0.46876 | 0 | 0.53295 | 2.6 | 702.0738 | 1e-06 | 0 | 3.1977
2020053102 | 0.45215 | 0 | 0.50093 | 2.136 | 685.9643 | 1e-06 | 0 | 3.0056
2020053103 | 0.43856 | 0 | 0.49343 | 1.82 | 670.1326 | 1e-06 | 0 | 2.9606
2020053104 | 0.42915 | 0 | 0.50364 | 1.689 | 654.6734 | 1e-06 | 0 | 3.0218
2020053105 | 0.42573 | 0 | 0.44495 | 1.853 | 639.1868 | 1e-06 | 0 | 2.6697
2020053106 | 0.42462 | 0.0023 | 0.39233 | 2.098 | 624.3256 | 1e-06 | 0.644 | 2.354
2020053107 | 0.41513 | 0.12768 | 0.31539 | 1.675 | 644.1322 | 1e-06 | 37.6427 | 0
2020053108 | 0.40822 | 0.3347 | 0.27804 | 1.321 | 721.6511 | 1e-06 | 95.3842 | 0
2020053109 | 0.4046 | 0.4923 | 0.21952 | 1.118 | 800 | 1e-06 | 96.2471 | 0
2020053110 | 0.40421 | 0.59887 | 0.14632 | 1.227 | 800 | 1e-06 | 17.7709 | 0
2020053111 | 0.40768 | 0.67806 | 0.11095 | 1.239 | 800 | 1e-06 | 17.922 | 0
2020053112 | 0.41204 | 0.73133 | 0.1271 | 1.237 | 800 | 1e-06 | 18.1289 | 0
2020053113 | 0.41839 | 0.75235 | 0.19401 | 1.425 | 800 | 1e-06 | 18.2393 | 0
2020053114 | 0.43234 | 0.73466 | 0.28126 | 1.461 | 800 | 1e-06 | 18.859 | 0
2020053115 | 0.45631 | 0.67525 | 0.35678 | 1.561 | 800 | 1e-06 | 19.8856 | 0
2020053116 | 0.4831 | 0.65563 | 0.33022 | 1.455 | 800 | 1e-06 | 21.2507 | 0
2020053117 | 0.5095 | 0.57841 | 0.34309 | 1.77 | 800 | 1e-06 | 22.1765 | 0
2020053118 | 0.53866 | 0.46825 | 0.40319 | 2.479 | 800 | 1e-06 | 22.838 | 0
2020053119 | 0.55417 | 0.25477 | 0.54544 | 2.826 | 800 | 1e-06 | 23.22 | 0
2020053120 | 0.55649 | 0.04215 | 0.62203 | 3.666 | 793.0452 | 1e-06 | 11.802 | 3.7322
2020053121 | 0.56617 | 0 | 0.59401 | 3.738 | 773.7372 | 1e-06 | 0 | 3.5641
2020053122 | 0.55601 | 0 | 0.58484 | 3.49 | 754.6038 | 1e-06 | 0 | 3.509
2020053123 | 0.52331 | 0 | 0.53443 | 3.351 | 736.5658 | 1e-06 | 0 | 3.2066
2020053124 | 0.49387 | 0 | 0.40414 | 3.108 | 718.8868 | 1e-06 | 0 | 2.4248
2020060101 | 0.46879 | 0 | 0.32562 | 2.643 | 701.4503 | 1e-06 | 0 | 1.9537
2020060102 | 0.44995 | 0 | 0.28357 | 2.144 | 684.1481 | 1e-06 | 0 | 1.7014
2020060103 | 0.43794 | 0 | 0.25504 | 2.003 | 667.0982 | 1e-06 | 0 | 1.5302
2020060104 | 0.43286 | 0 | 0.22982 | 1.968 | 650.1007 | 1e-06 | 0 | 1.3789
2020060105 | 0.43873 | 0 | 0.20043 | 2.264 | 632.947 | 1e-06 | 0 | 1.2026
2020060106 | 0.45637 | 0.00221 | 0.20582 | 2.63 | 615.9813 | 1e-06 | 0.6188 | 1.2349
2020060107 | 0.47408 | 0.1158 | 0.21867 | 2.251 | 629.6865 | 1e-06 | 33.736 | 0
2020060108 | 0.48218 | 0.35794 | 0.19763 | 2.115 | 710.5481 | 1e-06 | 101.409 | 0
2020060109 | 0.49375 | 0.58626 | 0.1708 | 1.899 | 800 | 1e-06 | 110.7592 | 0
2020060110 | 0.5038 | 0.7335 | 0.13246 | 1.632 | 800 | 1e-06 | 22.0466 | 0
2020060111 | 0.51217 | 0.79116 | 0.06714 | 1.754 | 800 | 1e-06 | 22.318 | 0
2020060112 | 0.52533 | 0.76845 | 0.05285 | 1.693 | 800 | 1e-06 | 22.9975 | 0
2020060113 | 0.53439 | 0.73917 | 0.05484 | 1.808 | 800 | 1e-06 | 23.3083 | 0
2020060114 | 0.5552 | 0.74118 | 0.05986 | 1.893 | 800 | 1e-06 | 24.2014 | 0
2020060115 | 0.5743 | 0.68724 | 0.06044 | 2.255 | 800 | 1e-06 | 24.7371 | 0
2020060116 | 0.58932 | 0.62451 | 0.09542 | 2.468 | 800 | 1e-06 | 25.23 | 0
2020060117 | 0.6038 | 0.53828 | 0.11861 | 2.82 | 800 | 1e-06 | 25.5586 | 0
2020060118 | 0.6266 | 0.40425 | 0.23928 | 3.273 | 800 | 1e-06 | 26.1772 | 0
2020060119 | 0.63741 | 0.17249 | 0.28602 | 4.057 | 800 | 1e-06 | 25.9013 | 0
2020060120 | 0.63323 | 0.03172 | 0.3899 | 4.315 | 785.7742 | 1e-06 | 8.8816 | 2.3394
2020060121 | 0.63483 | 0.00048 | 0.45343 | 4.341 | 763.1332 | 1e-06 | 0.1344 | 2.7206
2020060122 | 0.61631 | 0 | 0.42779 | 3.991 | 740.7243 | 1e-06 | 0 | 2.5667
2020060123 | 0.57894 | 0 | 0.34451 | 3.534 | 719.1152 | 1e-06 | 0 | 2.0671
2020060124 | 0.53834 | 0 | 0.25233 | 2.996 | 698.3232 | 1e-06 | 0 | 1.514
2020060201 | 0.50657 | 0 | 0.24176 | 2.208 | 678.173 | 1e-06 | 0 | 1.4506
2020060202 | 0.48204 | 0 | 0.23691 | 2.099 | 659.0376 | 1e-06 | 0 | 1.4215
2020060203 | 0.46444 | 0 | 0.20554 | 1.673 | 640.1151 | 1e-06 | 0 | 1.2332
2020060204 | 0.45646 | 0 | 0.15724 | 1.693 | 621.2979 | 1e-06 | 0 | 0.94344
2020060205 | 0.45831 | 1e-05 | 0.1122 | 1.749 | 602.1824 | 1e-06 | 0.0028 | 0.6732
2020060206 | 0.47248 | 0.00178 | 0.10743 | 1.932 | 583.0508 | 1e-06 | 0.4984 | 0.64458
2020060207 | 0.48777 | 0.10085 | 0.10135 | 1.777 | 590.7487 | 1e-06 | 28.8461 | 0
2020060208 | 0.50049 | 0.3656 | 0.07095 | 1.862 | 671.8814 | 1e-06 | 102.7937 | 0
2020060209 | 0.51177 | 0.48259 | 0.05808 | 1.929 | 785.2309 | 1e-06 | 135.4737 | 0
2020060210 | 0.51757 | 0.45212 | 0.0536 | 1.883 | 800 | 1e-06 | 37.2119 | 0
2020060211 | 0.53522 | 0.5323 | 0.0431 | 2.053 | 800 | 1e-06 | 23.1023 | 0
2020060212 | 0.56712 | 0.61045 | 0.03589 | 1.739 | 800 | 1e-06 | 24.9156 | 0
2020060213 | 0.5938 | 0.63744 | 0.02652 | 1.852 | 800 | 1e-06 | 26.0566 | 0
2020060214 | 0.62438 | 0.66126 | 0.02432 | 2.259 | 800 | 1e-06 | 27.0869 | 0
2020060215 | 0.65311 | 0.66012 | 0.03791 | 2.486 | 800 | 1e-06 | 28.2102 | 0
2020060216 | 0.67521 | 0.59488 | 0.04711 | 3.041 | 800 | 1e-06 | 28.6939 | 0
2020060217 | 0.69495 | 0.51231 | 0.07587 | 3.683 | 800 | 1e-06 | 28.9796 | 0
2020060218 | 0.71678 | 0.36099 | 0.10703 | 4.289 | 800 | 1e-06 | 29.3997 | 0
2020060219 | 0.72774 | 0.17693 | 0.13139 | 4.357 | 800 | 1e-06 | 29.8468 | 0
2020060220 | 0.71762 | 0.0449 | 0.18457 | 4.375 | 784.3263 | 1e-06 | 12.572 | 1.1074
2020060221 | 0.70781 | 0.0002 | 0.20624 | 4.322 | 756.6747 | 1e-06 | 0.056 | 1.2374
2020060222 | 0.67891 | 0 | 0.17309 | 3.824 | 729.6284 | 1e-06 | 0 | 1.0385
2020060223 | 0.62674 | 0 | 0.15357 | 3.304 | 704.3971 | 1e-06 | 0 | 0.92142
2020060224 | 0.57621 | 0 | 0.15534 | 3.163 | 681.4102 | 1e-06 | 0 | 0.93204
2020060301 | 0.54177 | 0 | 0.1278 | 2.514 | 659.2278 | 1e-06 | 0 | 0.7668
2020060302 | 0.51458 | 0 | 0.15333 | 2.217 | 638.1796 | 1e-06 | 0 | 0.91998
2020060303 | 0.48754 | 0 | 0.13497 | 2.155 | 618.23 | 1e-06 | 0 | 0.80982
2020060304 | 0.47616 | 0 | 0.12273 | 1.954 | 598.5409 | 1e-06 | 0 | 0.73638
2020060305 | 0.4779 | 0 | 0.07665 | 2.011 | 578.5505 | 1e-06 | 0 | 0.4599
2020060306 | 0.49221 | 0.0009 | 0.0536 | 2.103 | 558.0932 | 1e-06 | 0.252 | 0.3216
2020060307 | 0.50768 | 0.1171 | 0.03829 | 1.881 | 569.131 | 1e-06 | 33.0177 | 0
2020060308 | 0.52942 | 0.43611 | 0.02145 | 1.838 | 668.3257 | 1e-06 | 122.2395 | 0
2020060309 | 0.54769 | 0.65025 | 0.00745 | 1.738 | 800 | 1e-06 | 155.6777 | 0
2020060310 | 0.56551 | 0.78482 | 0.01239 | 1.748 | 800 | 1e-06 | 24.831 | 0
2020060311 | 0.59326 | 0.85296 | 0.0112 | 1.995 | 800 | 1e-06 | 25.8882 | 0
2020060312 | 0.6339 | 0.89805 | 0.00962 | 2.056 | 800 | 1e-06 | 27.7373 | 0
2020060313 | 0.6796 | 0.90775 | 0.0191 | 2.236 | 800 | 1e-06 | 29.7052 | 0
2020060314 | 0.72725 | 0.89239 | 0.03253 | 2.714 | 800 | 1e-06 | 31.4667 | 0
2020060315 | 0.77069 | 0.82285 | 0.08556 | 3.388 | 800 | 1e-06 | 32.8344 | 0
2020060316 | 0.80564 | 0.75773 | 0.21871 | 3.717 | 800 | 1e-06 | 34.1481 | 0
2020060317 | 0.83099 | 0.71772 | 0.41325 | 3.989 | 800 | 1e-06 | 35.0675 | 0
2020060318 | 0.84779 | 0.61215 | 0.47896 | 4.403 | 800 | 1e-06 | 35.4431 | 0
2020060319 | 0.8466 | 0.34702 | 0.50177 | 4.698 | 800 | 1e-06 | 35.0922 | 0
2020060320 | 0.81587 | 0.06846 | 0.53049 | 4.967 | 788.9729 | 1e-06 | 19.1688 | 3.1829
2020060321 | 0.78119 | 0.00044 | 0.57574 | 4.565 | 760.3996 | 1e-06 | 0.1232 | 3.4544
2020060322 | 0.73755 | 0 | 0.55404 | 4.413 | 733.472 | 1e-06 | 0 | 3.3242
2020060323 | 0.67203 | 0 | 0.54178 | 3.747 | 708.8842 | 1e-06 | 0 | 3.2507
2020060324 | 0.60832 | 0 | 0.49312 | 3.55 | 686.8019 | 1e-06 | 0 | 2.9587
2020060401 | 0.56298 | 0 | 0.48498 | 2.828 | 666.0797 | 1e-06 | 0 | 2.9099
2020060402 | 0.52974 | 0 | 0.50061 | 2.386 | 646.5716 | 1e-06 | 0 | 3.0037
2020060403 | 0.50584 | 0 | 0.48192 | 2.116 | 627.8046 | 1e-06 | 0 | 2.8915
2020060404 | 0.49129 | 0 | 0.44789 | 2.033 | 609.4344 | 1e-06 | 0 | 2.6873
2020060405 | 0.48555 | 0 | 0.38897 | 2.186 | 591.1333 | 1e-06 | 0 | 2.3338
2020060406 | 0.50058 | 0.00247 | 0.33829 | 2.174 | 572.5014 | 1e-06 | 0.6916 | 2.0297
2020060407 | 0.51841 | 0.15724 | 0.266 | 1.982 | 595.7413 | 1e-06 | 45.6232 | 0
2020060408 | 0.53992 | 0.52206 | 0.21191 | 1.744 | 719.5574 | 1e-06 | 147.4483 | 0
2020060409 | 0.55496 | 0.75403 | 0.15972 | 1.632 | 800 | 1e-06 | 104.8938 | 0
2020060410 | 0.57651 | 0.84727 | 0.11885 | 1.483 | 800 | 1e-06 | 25.613 | 0
2020060411 | 0.5956 | 0.89655 | 0.09855 | 1.703 | 800 | 1e-06 | 26.2902 | 0
2020060412 | 0.61814 | 0.92105 | 0.09161 | 1.739 | 800 | 1e-06 | 27.3136 | 0
2020060413 | 0.64537 | 0.93028 | 0.10273 | 2.144 | 800 | 1e-06 | 28.1884 | 0
2020060414 | 0.67651 | 0.92253 | 0.11966 | 2.916 | 800 | 1e-06 | 28.88 | 0
2020060415 | 0.70634 | 0.91179 | 0.18035 | 3.235 | 800 | 1e-06 | 29.963 | 0
2020060416 | 0.73314 | 0.87007 | 0.24743 | 3.507 | 800 | 1e-06 | 30.9506 | 0
2020060417 | 0.75059 | 0.79287 | 0.3658 | 3.714 | 800 | 1e-06 | 31.5637 | 0
2020060418 | 0.76322 | 0.67541 | 0.36782 | 4.167 | 800 | 1e-06 | 31.7043 | 0
2020060419 | 0.76801 | 0.39431 | 0.32261 | 4.425 | 800 | 1e-06 | 31.6715 | 0
2020060420 | 0.7469 | 0.07857 | 0.3047 | 4.456 | 793.1795 | 1e-06 | 21.9996 | 1.8282
2020060421 | 0.72321 | 0.00026 | 0.34164 | 4.315 | 765.6263 | 1e-06 | 0.0728 | 2.0498
2020060422 | 0.6873 | 0 | 0.36733 | 3.961 | 739.4882 | 1e-06 | 0 | 2.204
2020060423 | 0.63292 | 0 | 0.40007 | 3.363 | 715.5043 | 1e-06 | 0 | 2.4004
2020060424 | 0.58169 | 0 | 0.4845 | 2.963 | 694.0349 | 1e-06 | 0 | 2.907
2020060501 | 0.543 | 0 | 0.54005 | 2.741 | 674.4952 | 1e-06 | 0 | 3.2403
2020060502 | 0.51098 | 0 | 0.57946 | 2.321 | 656.2769 | 1e-06 | 0 | 3.4768
2020060503 | 0.49081 | 0 | 0.53566 | 2.114 | 638.5368 | 1e-06 | 0 | 3.214
2020060504 | 0.48296 | 0 | 0.50542 | 1.623 | 620.4932 | 1e-06 | 0 | 3.0325
2020060505 | 0.4828 | 0 | 0.47422 | 1.888 | 602.5349 | 1e-06 | 0 | 2.8453
2020060506 | 0.49625 | 0.00081 | 0.46129 | 2.139 | 584.3447 | 1e-06 | 0.2268 | 2.7677
2020060507 | 0.51061 | 0.08889 | 0.43058 | 1.549 | 589.3677 | 1e-06 | 27.4727 | 0
2020060508 | 0.52153 | 0.30139 | 0.4319 | 1.623 | 653.4594 | 1e-06 | 86.9806 | 0
2020060509 | 0.53787 | 0.41563 | 0.43504 | 1.638 | 748.8042 | 1e-06 | 118.9866 | 0
2020060510 | 0.54068 | 0.51766 | 0.47726 | 1.623 | 800 | 1e-06 | 74.9848 | 0
2020060511 | 0.53596 | 0.63414 | 0.51464 | 1.565 | 800 | 1e-06 | 23.6251 | 0
2020060512 | 0.532 | 0.75223 | 0.52983 | 1.618 | 800 | 1e-06 | 23.386 | 0
2020060513 | 0.52892 | 0.79417 | 0.53129 | 1.822 | 800 | 1e-06 | 23.0372 | 0
2020060514 | 0.5246 | 0.80783 | 0.54012 | 1.772 | 800 | 1e-06 | 22.8842 | 0
2020060515 | 0.52286 | 0.77913 | 0.5285 | 1.985 | 800 | 1e-06 | 22.5894 | 0
2020060516 | 0.52916 | 0.69338 | 0.60181 | 2.063 | 800 | 1e-06 | 22.8075 | 0
2020060517 | 0.53524 | 0.61034 | 0.63827 | 2.5 | 800 | 1e-06 | 22.6563 | 0
2020060518 | 0.54237 | 0.50638 | 0.71917 | 2.884 | 800 | 1e-06 | 22.6074 | 0
2020060519 | 0.55732 | 0.28956 | 0.74934 | 3.957 | 800 | 1e-06 | 22.237 | 0
2020060520 | 0.56537 | 0.05648 | 0.74698 | 3.886 | 797.6099 | 1e-06 | 15.8144 | 4.4819
2020060521 | 0.57512 | 0.00188 | 0.70196 | 4.006 | 779.3234 | 1e-06 | 0.5264 | 4.2118
2020060522 | 0.56623 | 0 | 0.70089 | 3.824 | 760.7399 | 1e-06 | 0 | 4.2053
2020060523 | 0.53795 | 0 | 0.69451 | 3.005 | 742.6284 | 1e-06 | 0 | 4.1671
2020060524 | 0.51006 | 0 | 0.65285 | 2.654 | 725.2266 | 1e-06 | 0 | 3.9171
2020060601 | 0.48484 | 0 | 0.65156 | 2.207 | 708.5555 | 1e-06 | 0 | 3.9094
2020060602 | 0.46493 | 0 | 0.70006 | 1.982 | 692.8862 | 1e-06 | 0 | 4.2004
2020060603 | 0.45035 | 0 | 0.67626 | 1.809 | 677.5863 | 1e-06 | 0 | 4.0576
2020060604 | 0.4427 | 0 | 0.64208 | 1.771 | 662.4029 | 1e-06 | 0 | 3.8525
2020060605 | 0.44053 | 0 | 0.60334 | 1.895 | 647.213 | 1e-06 | 0 | 3.62
2020060606 | 0.44436 | 0.00192 | 0.58265 | 2.031 | 632.3926 | 1e-06 | 0.5376 | 3.4959
2020060607 | 0.4434 | 0.12761 | 0.55124 | 1.637 | 652.228 | 1e-06 | 39.0382 | 0
2020060608 | 0.43883 | 0.39095 | 0.57608 | 1.45 | 745.9755 | 1e-06 | 112.9225 | 0
2020060609 | 0.43577 | 0.44351 | 0.68105 | 1.457 | 800 | 1e-06 | 73.0487 | 0
2020060610 | 0.4346 | 0.48348 | 0.72618 | 1.416 | 800 | 1e-06 | 19.0102 | 0
2020060611 | 0.42961 | 0.52318 | 0.72858 | 1.556 | 800 | 1e-06 | 18.6357 | 0
2020060612 | 0.42305 | 0.51872 | 0.74556 | 1.453 | 800 | 1e-06 | 18.4303 | 0
2020060613 | 0.41973 | 0.51156 | 0.77091 | 1.593 | 800 | 1e-06 | 18.1343 | 0
2020060614 | 0.41725 | 0.5296 | 0.76566 | 1.543 | 800 | 1e-06 | 18.0677 | 0
2020060615 | 0.4195 | 0.57521 | 0.77088 | 1.179 | 800 | 1e-06 | 18.5375 | 0
2020060616 | 0.43207 | 0.58063 | 0.78951 | 1.165 | 800 | 1e-06 | 19.1423 | 0
2020060617 | 0.45766 | 0.6025 | 0.81378 | 1.162 | 800 | 1e-06 | 20.348 | 0
2020060618 | 0.48987 | 0.57222 | 0.80354 | 1.677 | 800 | 1e-06 | 21.3469 | 0
2020060619 | 0.51067 | 0.39764 | 0.79123 | 2.476 | 800 | 1e-06 | 21.5255 | 0
2020060620 | 0.5252 | 0.07996 | 0.75285 | 3.682 | 800 | 1e-06 | 21.0024 | 0
2020060621 | 0.54186 | 0.00038 | 0.6997 | 3.733 | 782.5702 | 1e-06 | 0.1064 | 4.1982
2020060622 | 0.53564 | 0 | 0.5967 | 3.806 | 764.7813 | 1e-06 | 0 | 3.5802
2020060623 | 0.50949 | 0 | 0.6011 | 3.06 | 747.5019 | 1e-06 | 0 | 3.6066
2020060624 | 0.484 | 0 | 0.62778 | 2.441 | 730.9616 | 1e-06 | 0 | 3.7667
2020060701 | 0.46284 | 0 | 0.63058 | 2.151 | 715.1426 | 1e-06 | 0 | 3.7835
2020060702 | 0.44301 | 0 | 0.61293 | 1.617 | 699.6157 | 1e-06 | 0 | 3.6776
2020060703 | 0.42921 | 0 | 0.61096 | 1.534 | 684.6426 | 1e-06 | 0 | 3.6658
2020060704 | 0.42043 | 0 | 0.60277 | 1.353 | 669.852 | 1e-06 | 0 | 3.6166
2020060705 | 0.41675 | 0 | 0.6161 | 1.336 | 655.2973 | 1e-06 | 0 | 3.6966
2020060706 | 0.41617 | 0.00271 | 0.62286 | 1.455 | 641.6883 | 1e-06 | 0.7588 | 3.7372
2020060707 | 0.40674 | 0.12731 | 0.60659 | 1.142 | 662.9999 | 1e-06 | 39.2863 | 0
2020060708 | 0.39875 | 0.28542 | 0.5899 | 0.929 | 728.6446 | 1e-06 | 83.457 | 0
2020060709 | 0.38579 | 0.31866 | 0.54685 | 1.101 | 800 | 1e-06 | 88.3865 | 0
2020060710 | 0.37207 | 0.38108 | 0.56748 | 1.233 | 800 | 1e-06 | 16.2543 | 0
2020060711 | 0.36618 | 0.38054 | 0.53942 | 1.281 | 800 | 1e-06 | 15.9295 | 0
2020060712 | 0.36129 | 0.40458 | 0.55421 | 1.143 | 800 | 1e-06 | 15.8376 | 0
2020060713 | 0.36038 | 0.44843 | 0.54386 | 1.137 | 800 | 1e-06 | 15.8009 | 0
2020060714 | 0.36216 | 0.47478 | 0.59347 | 1.084 | 800 | 1e-06 | 15.9375 | 0
2020060715 | 0.37174 | 0.4654 | 0.64288 | 1.127 | 800 | 1e-06 | 16.3448 | 0
2020060716 | 0.39303 | 0.51151 | 0.72389 | 1.279 | 800 | 1e-06 | 17.1934 | 0
2020060717 | 0.42419 | 0.53704 | 0.76706 | 1.217 | 800 | 1e-06 | 18.7199 | 0
2020060718 | 0.46588 | 0.51089 | 0.78496 | 1.184 | 800 | 1e-06 | 20.7124 | 0
2020060719 | 0.49587 | 0.38057 | 0.7751 | 2.106 | 800 | 1e-06 | 21.1999 | 0
2020060720 | 0.51299 | 0.08826 | 0.73622 | 3.097 | 800 | 1e-06 | 21.0135 | 0
2020060721 | 0.53117 | 0.00086 | 0.69465 | 3.213 | 782.6567 | 1e-06 | 0.2408 | 4.1679
2020060722 | 0.52728 | 0 | 0.64222 | 3.201 | 764.9289 | 1e-06 | 0 | 3.8533
2020060723 | 0.50007 | 0 | 0.59899 | 2.56 | 747.5795 | 1e-06 | 0 | 3.5939
2020060724 | 0.47183 | 0 | 0.52028 | 1.978 | 730.5032 | 1e-06 | 0 | 3.1217
2020060801 | 0.45312 | 0 | 0.45146 | 1.547 | 713.4623 | 1e-06 | 0 | 2.7088
2020060802 | 0.43742 | 0 | 0.50988 | 1.464 | 697.4269 | 1e-06 | 0 | 3.0593
2020060803 | 0.42673 | 0 | 0.55376 | 1.351 | 682.0441 | 1e-06 | 0 | 3.3226
2020060804 | 0.42316 | 0 | 0.49068 | 1.367 | 666.4667 | 1e-06 | 0 | 2.9441
2020060805 | 0.43114 | 0 | 0.38196 | 1.568 | 650.0628 | 1e-06 | 0 | 2.2918
2020060806 | 0.44436 | 0.0035 | 0.31792 | 1.861 | 633.9264 | 1e-06 | 0.98 | 1.9075
2020060807 | 0.45993 | 0.18478 | 0.26917 | 1.627 | 667.2902 | 1e-06 | 53.3534 | 1.1369e-13
2020060808 | 0.46634 | 0.52912 | 0.25553 | 1.553 | 796.612 | 1e-06 | 149.6868 | 0
2020060809 | 0.46617 | 0.61795 | 0.34455 | 1.487 | 800 | 1e-06 | 23.811 | 0
2020060810 | 0.45889 | 0.64022 | 0.48509 | 1.418 | 800 | 1e-06 | 20.1498 | 0
2020060811 | 0.46121 | 0.68196 | 0.4842 | 1.145 | 800 | 1e-06 | 20.5319 | 0
2020060812 | 0.46249 | 0.74318 | 0.43175 | 0.965 | 800 | 1e-06 | 20.772 | 0
2020060813 | 0.46681 | 0.73213 | 0.36825 | 1.184 | 800 | 1e-06 | 20.7561 | 0
2020060814 | 0.47855 | 0.77338 | 0.30405 | 1.202 | 800 | 1e-06 | 21.2898 | 0
2020060815 | 0.49414 | 0.81753 | 0.25959 | 1.28 | 800 | 1e-06 | 21.9446 | 0
2020060816 | 0.5179 | 0.78238 | 0.2487 | 1.404 | 800 | 1e-06 | 22.9373 | 0
2020060817 | 0.54718 | 0.71957 | 0.28472 | 1.549 | 800 | 1e-06 | 24.1685 | 0
2020060818 | 0.58172 | 0.69088 | 0.2947 | 1.952 | 800 | 1e-06 | 25.3888 | 0
2020060819 | 0.60803 | 0.46321 | 0.33783 | 3.197 | 800 | 1e-06 | 25.3804 | 0
2020060820 | 0.61701 | 0.10769 | 0.40437 | 4.043 | 800 | 1e-06 | 24.9565 | 0
2020060821 | 0.61766 | 0.00186 | 0.44009 | 4.185 | 778.3163 | 1e-06 | 0.5208 | 2.6405
2020060822 | 0.60221 | 0 | 0.4403 | 3.597 | 756.2513 | 1e-06 | 0 | 2.6418
2020060823 | 0.56129 | 0 | 0.38077 | 2.938 | 735.0932 | 1e-06 | 0 | 2.2846
2020060824 | 0.51854 | 0 | 0.31767 | 2.409 | 715.0369 | 1e-06 | 0 | 1.906
2020060901 | 0.49271 | 0 | 0.25393 | 1.922 | 695.3251 | 1e-06 | 0 | 1.5236
2020060902 | 0.47073 | 0 | 0.24243 | 1.985 | 676.6404 | 1e-06 | 0 | 1.4546
2020060903 | 0.45541 | 0 | 0.24796 | 1.91 | 658.6339 | 1e-06 | 0 | 1.4878
2020060904 | 0.44712 | 0 | 0.23545 | 1.846 | 640.8779 | 1e-06 | 0 | 1.4127
2020060905 | 0.45087 | 0 | 0.2402 | 1.954 | 623.0822 | 1e-06 | 0 | 1.4412
2020060906 | 0.46512 | 0.00352 | 0.20639 | 2.08 | 605.5255 | 1e-06 | 0.9856 | 1.2383
2020060907 | 0.4801 | 0.18691 | 0.18307 | 2.31 | 638.7041 | 1e-06 | 53.4332 | 0
2020060908 | 0.49333 | 0.53243 | 0.15568 | 1.381 | 766.913 | 1e-06 | 150.0145 | 0
2020060909 | 0.49426 | 0.70967 | 0.14853 | 1.56 | 800 | 1e-06 | 54.7572 | 0
2020060910 | 0.49779 | 0.74048 | 0.1674 | 1.586 | 800 | 1e-06 | 21.8101 | 0
2020060911 | 0.50801 | 0.77521 | 0.1952 | 1.754 | 800 | 1e-06 | 22.1225 | 0
2020060912 | 0.52658 | 0.85518 | 0.20255 | 1.728 | 800 | 1e-06 | 23.0213 | 0
2020060913 | 0.55065 | 0.87609 | 0.16611 | 1.936 | 800 | 1e-06 | 23.9445 | 0
2020060914 | 0.58288 | 0.90997 | 0.12096 | 2.271 | 800 | 1e-06 | 25.1244 | 0
2020060915 | 0.62138 | 0.90726 | 0.08818 | 2.479 | 800 | 1e-06 | 26.7259 | 0
2020060916 | 0.66265 | 0.8868 | 0.06339 | 2.645 | 800 | 1e-06 | 28.4995 | 0
2020060917 | 0.69925 | 0.827 | 0.06127 | 3.29 | 800 | 1e-06 | 29.5747 | 0
2020060918 | 0.73272 | 0.72724 | 0.10613 | 3.883 | 800 | 1e-06 | 30.5548 | 0
2020060919 | 0.75015 | 0.47047 | 0.19894 | 4.598 | 800 | 1e-06 | 30.659 | 0
2020060920 | 0.73797 | 0.11904 | 0.29408 | 4.77 | 800 | 1e-06 | 29.9146 | 0
2020060921 | 0.71377 | 0.00902 | 0.32231 | 4.306 | 775.2183 | 1e-06 | 2.5256 | 1.9339
2020060922 | 0.68279 | 0 | 0.35466 | 3.89 | 749.1451 | 1e-06 | 0 | 2.128
2020060923 | 0.62635 | 0 | 0.39438 | 3.24 | 725.3129 | 1e-06 | 0 | 2.3663
2020060924 | 0.57082 | 0 | 0.4046 | 2.751 | 703.663 | 1e-06 | 0 | 2.4276
2020061001 | 0.52865 | 0 | 0.4083 | 2.202 | 683.4682 | 1e-06 | 0 | 2.4498
2020061002 | 0.49759 | 0 | 0.39752 | 2.233 | 664.6996 | 1e-06 | 0 | 2.3851
2020061003 | 0.47744 | 0 | 0.38962 | 2.044 | 646.6417 | 1e-06 | 0 | 2.3377
2020061004 | 0.47153 | 0 | 0.34829 | 1.714 | 628.2835 | 1e-06 | 0 | 2.0897
2020061005 | 0.47297 | 0 | 0.28315 | 1.676 | 609.4288 | 1e-06 | 0 | 1.6989
2020061006 | 0.47991 | 0.00852 | 0.20233 | 2.325 | 592.7976 | 1e-06 | 2.3856 | 1.214
2020061007 | 0.49596 | 0.1949 | 0.13656 | 1.952 | 626.8309 | 1e-06 | 55.3914 | 0
2020061008 | 0.51952 | 0.57047 | 0.08113 | 1.411 | 764.0428 | 1e-06 | 160.2184 | 0
2020061009 | 0.53334 | 0.78051 | 0.04083 | 1.335 | 800 | 1e-06 | 59.6892 | 0
2020061010 | 0.54611 | 0.86448 | 0.02745 | 1.376 | 800 | 1e-06 | 24.2912 | 0
2020061011 | 0.56737 | 0.91262 | 0.0384 | 1.545 | 800 | 1e-06 | 25.1214 | 0
2020061012 | 0.60044 | 0.92931 | 0.05892 | 1.634 | 800 | 1e-06 | 26.5867 | 0
2020061013 | 0.63872 | 0.93545 | 0.06299 | 1.612 | 800 | 1e-06 | 28.4078 | 0
2020061014 | 0.68003 | 0.89954 | 0.05586 | 2.103 | 800 | 1e-06 | 29.8584 | 0
2020061015 | 0.72676 | 0.89382 | 0.05244 | 2.505 | 800 | 1e-06 | 31.6527 | 0
2020061016 | 0.76897 | 0.88504 | 0.06752 | 3.025 | 800 | 1e-06 | 33.1166 | 0
2020061017 | 0.79977 | 0.82292 | 0.07629 | 3.428 | 800 | 1e-06 | 34.1612 | 0
2020061018 | 0.82031 | 0.71846 | 0.10708 | 3.951 | 800 | 1e-06 | 34.6036 | 0
2020061019 | 0.82702 | 0.45897 | 0.17232 | 4.554 | 800 | 1e-06 | 34.3159 | 0
2020061020 | 0.81094 | 0.1189 | 0.32032 | 4.845 | 800 | 1e-06 | 33.2692 | 0
2020061021 | 0.77137 | 0.00605 | 0.43472 | 3.965 | 772.0129 | 1e-06 | 1.694 | 2.6083
2020061022 | 0.72904 | 0 | 0.4778 | 3.489 | 744.1039 | 1e-06 | 0 | 2.8668
2020061023 | 0.66313 | 0 | 0.51847 | 2.988 | 719.0356 | 1e-06 | 0 | 3.1108
2020061024 | 0.60064 | 0 | 0.50001 | 2.478 | 696.2835 | 1e-06 | 0 | 3.0001
2020061101 | 0.55598 | 0 | 0.48113 | 2.477 | 675.5163 | 1e-06 | 0 | 2.8868
2020061102 | 0.52461 | 0 | 0.47002 | 1.993 | 655.6727 | 1e-06 | 0 | 2.8201
2020061103 | 0.50003 | 0 | 0.4576 | 1.638 | 636.5549 | 1e-06 | 0 | 2.7456
2020061104 | 0.48972 | 0 | 0.41535 | 1.385 | 617.4152 | 1e-06 | 0 | 2.4921
2020061105 | 0.49261 | 0 | 0.34999 | 1.161 | 597.5234 | 1e-06 | 0 | 2.0999
2020061106 | 0.50283 | 0.00269 | 0.29388 | 1.268 | 577.6749 | 1e-06 | 0.7532 | 1.7633
2020061107 | 0.51513 | 0.16393 | 0.27548 | 1.334 | 602.3511 | 1e-06 | 47.5533 | 0
2020061108 | 0.53335 | 0.5175 | 0.25443 | 1.118 | 724.8282 | 1e-06 | 146.4266 | 0
2020061109 | 0.54885 | 0.73752 | 0.22942 | 1.125 | 800 | 1e-06 | 99.8427 | 0
2020061110 | 0.5647 | 0.82957 | 0.20624 | 1.165 | 800 | 1e-06 | 25.3759 | 0
2020061111 | 0.58637 | 0.88522 | 0.19437 | 1.287 | 800 | 1e-06 | 26.2724 | 0
2020061112 | 0.61261 | 0.90811 | 0.17535 | 1.406 | 800 | 1e-06 | 27.3867 | 0
2020061113 | 0.64157 | 0.91563 | 0.17178 | 1.869 | 800 | 1e-06 | 28.2848 | 0
2020061114 | 0.68135 | 0.9119 | 0.22269 | 2.368 | 800 | 1e-06 | 29.6554 | 0
2020061115 | 0.71983 | 0.89855 | 0.24316 | 2.63 | 800 | 1e-06 | 31.202 | 0
2020061116 | 0.75444 | 0.86714 | 0.36882 | 2.859 | 800 | 1e-06 | 32.5997 | 0
2020061117 | 0.77406 | 0.80357 | 0.43608 | 3.339 | 800 | 1e-06 | 33.0418 | 0
2020061118 | 0.78685 | 0.68624 | 0.46074 | 3.494 | 800 | 1e-06 | 33.4879 | 0
2020061119 | 0.78303 | 0.40852 | 0.47939 | 4.09 | 800 | 1e-06 | 32.7124 | 0
2020061120 | 0.75394 | 0.08946 | 0.42257 | 4.493 | 796.642 | 1e-06 | 25.0488 | 2.5354
2020061121 | 0.72634 | 0.00036 | 0.33344 | 4.151 | 768.7565 | 1e-06 | 0.1008 | 2.0006
2020061122 | 0.69245 | 0 | 0.29941 | 3.821 | 741.8288 | 1e-06 | 0 | 1.7965
2020061123 | 0.63538 | 0 | 0.28483 | 3.016 | 716.6909 | 1e-06 | 0 | 1.709
2020061124 | 0.57946 | 0 | 0.31594 | 2.68 | 694.032 | 1e-06 | 0 | 1.8956
2020061201 | 0.53694 | 0 | 0.30802 | 2.563 | 673.2069 | 1e-06 | 0 | 1.8481
2020061202 | 0.50549 | 0 | 0.30066 | 2.147 | 653.3998 | 1e-06 | 0 | 1.804
2020061203 | 0.48432 | 0 | 0.32309 | 1.784 | 634.3593 | 1e-06 | 0 | 1.9385
2020061204 | 0.47163 | 0 | 0.34494 | 1.498 | 615.7604 | 1e-06 | 0 | 2.0696
2020061205 | 0.47162 | 0 | 0.35677 | 1.591 | 597.3258 | 1e-06 | 0 | 2.1406
2020061206 | 0.48324 | 0.00237 | 0.36487 | 1.687 | 579.1534 | 1e-06 | 0.6636 | 2.1892
2020061207 | 0.49939 | 0.15494 | 0.34771 | 1.4 | 602.5515 | 1e-06 | 45.4695 | 0
2020061208 | 0.5176 | 0.49844 | 0.37109 | 0.979 | 720.9931 | 1e-06 | 141.7897 | 0
2020061209 | 0.52863 | 0.72219 | 0.37075 | 0.83 | 800 | 1e-06 | 103.0226 | 0
2020061210 | 0.5338 | 0.82713 | 0.40513 | 0.831 | 800 | 1e-06 | 24.2576 | 0
2020061211 | 0.5376 | 0.85125 | 0.42505 | 0.754 | 800 | 1e-06 | 24.5132 | 0
2020061212 | 0.54485 | 0.89793 | 0.43883 | 0.774 | 800 | 1e-06 | 24.8339 | 0
2020061213 | 0.55632 | 0.89521 | 0.49975 | 0.783 | 800 | 1e-06 | 25.364 | 0
2020061214 | 0.56591 | 0.91811 | 0.54105 | 0.809 | 800 | 1e-06 | 25.7888 | 0
2020061215 | 0.57647 | 0.91094 | 0.57256 | 0.911 | 800 | 1e-06 | 26.1831 | 0
2020061216 | 0.58606 | 0.85867 | 0.63029 | 1.287 | 800 | 1e-06 | 26.2578 | 0
2020061217 | 0.60008 | 0.7914 | 0.63468 | 1.615 | 800 | 1e-06 | 26.5888 | 0
2020061218 | 0.61198 | 0.67625 | 0.67643 | 2.111 | 800 | 1e-06 | 26.6521 | 0
2020061219 | 0.61456 | 0.41835 | 0.78265 | 2.839 | 800 | 1e-06 | 26.0453 | 0
2020061220 | 0.60771 | 0.09143 | 0.85032 | 3.333 | 800 | 1e-06 | 25.2294 | 0
2020061221 | 0.60712 | 0.00056 | 0.8053 | 3.195 | 779.649 | 1e-06 | 0.1568 | 4.8318
2020061222 | 0.59369 | 0 | 0.78363 | 3.1 | 759.5473 | 1e-06 | 0 | 4.7018
2020061223 | 0.55949 | 0 | 0.79191 | 2.348 | 740.3507 | 1e-06 | 0 | 4.7515
2020061224 | 0.52284 | 0 | 0.8062 | 1.891 | 722.5055 | 1e-06 | 0 | 4.8372
2020061301 | 0.49341 | 0 | 0.849 | 2.003 | 706.4122 | 1e-06 | 0 | 5.094
2020061302 | 0.46928 | 0 | 0.80231 | 1.729 | 690.8989 | 1e-06 | 0 | 4.8139
2020061303 | 0.45669 | 0 | 0.7288 | 1.408 | 675.2153 | 1e-06 | 0 | 4.3728
2020061304 | 0.44823 | 0 | 0.73571 | 1.233 | 659.7957 | 1e-06 | 0 | 4.4143
2020061305 | 0.44605 | 0 | 0.68656 | 1.387 | 644.3377 | 1e-06 | 0 | 4.1194
2020061306 | 0.44865 | 0.00266 | 0.59412 | 1.685 | 629.2457 | 1e-06 | 0.7448 | 3.5647
2020061307 | 0.4475 | 0.1428 | 0.53369 | 1.268 | 652.6673 | 1e-06 | 43.1861 | 0
2020061308 | 0.4528 | 0.43872 | 0.58233 | 0.69 | 758.4113 | 1e-06 | 126.3356 | 0
2020061309 | 0.44967 | 0.59328 | 0.61288 | 0.746 | 800 | 1e-06 | 61.9772 | 0
2020061310 | 0.44178 | 0.61666 | 0.68021 | 0.634 | 800 | 1e-06 | 20.1297 | 0
2020061311 | 0.43559 | 0.60305 | 0.71826 | 0.753 | 800 | 1e-06 | 19.7197 | 0
2020061312 | 0.43437 | 0.62916 | 0.74549 | 0.609 | 800 | 1e-06 | 19.8064 | 0
2020061313 | 0.43783 | 0.61876 | 0.74014 | 0.601 | 800 | 1e-06 | 19.977 | 0
2020061314 | 0.44291 | 0.63525 | 0.76078 | 0.592 | 800 | 1e-06 | 20.2248 | 0
2020061315 | 0.45525 | 0.67733 | 0.77892 | 0.633 | 800 | 1e-06 | 20.7637 | 0
2020061316 | 0.47688 | 0.73188 | 0.80633 | 0.705 | 800 | 1e-06 | 21.7084 | 0
2020061317 | 0.50395 | 0.75511 | 0.8059 | 0.96 | 800 | 1e-06 | 22.7256 | 0
2020061318 | 0.53418 | 0.71208 | 0.79846 | 1.403 | 800 | 1e-06 | 23.7035 | 0
2020061319 | 0.55124 | 0.44757 | 0.80763 | 2.232 | 800 | 1e-06 | 23.6763 | 0
2020061320 | 0.56039 | 0.09738 | 0.76423 | 3.27 | 800 | 1e-06 | 23.0683 | 0
2020061321 | 0.5694 | 0.00071 | 0.67529 | 3.377 | 780.8657 | 1e-06 | 0.1988 | 4.0517
2020061322 | 0.56248 | 0 | 0.73331 | 3.144 | 761.973 | 1e-06 | 0 | 4.3999
2020061323 | 0.53146 | 0 | 0.74367 | 2.708 | 744.1644 | 1e-06 | 0 | 4.462
2020061324 | 0.5002 | 0 | 0.74961 | 1.837 | 726.9897 | 1e-06 | 0 | 4.4977
2020061401 | 0.47759 | 0 | 0.75185 | 1.474 | 710.5281 | 1e-06 | 0 | 4.5111
2020061402 | 0.45523 | 0 | 0.74837 | 1.036 | 694.6585 | 1e-06 | 0 | 4.4902
2020061403 | 0.43912 | 0 | 0.73616 | 1.048 | 679.4848 | 1e-06 | 0 | 4.417
2020061404 | 0.42787 | 0 | 0.74135 | 0.979 | 664.802 | 1e-06 | 0 | 4.4481
2020061405 | 0.42448 | 0 | 0.72689 | 1.05 | 650.2628 | 1e-06 | 0 | 4.3613
2020061406 | 0.42598 | 0.00286 | 0.69181 | 1.012 | 636.2054 | 1e-06 | 0.8008 | 4.1509
2020061407 | 0.42093 | 0.15155 | 0.61184 | 0.751 | 663.2777 | 1e-06 | 46.105 | 0
2020061408 | 0.41654 | 0.33211 | 0.50601 | 0.584 | 740.3112 | 1e-06 | 96.0269 | 0
2020061409 | 0.41022 | 0.39461 | 0.44533 | 0.534 | 800 | 1e-06 | 78.4351 | 0
2020061410 | 0.40462 | 0.41983 | 0.38638 | 0.579 | 800 | 1e-06 | 18.4381 | 0
2020061411 | 0.40368 | 0.56774 | 0.27639 | 0.538 | 800 | 1e-06 | 18.435 | 0
2020061412 | 0.40755 | 0.66455 | 0.19094 | 0.512 | 800 | 1e-06 | 18.6428 | 0
2020061413 | 0.41812 | 0.7329 | 0.19667 | 0.543 | 800 | 1e-06 | 19.1086 | 0
2020061414 | 0.43409 | 0.75981 | 0.24494 | 0.481 | 800 | 1e-06 | 19.9212 | 0
2020061415 | 0.45774 | 0.8056 | 0.31601 | 0.521 | 800 | 1e-06 | 20.9928 | 0
2020061416 | 0.48911 | 0.84424 | 0.42538 | 0.695 | 800 | 1e-06 | 22.2932 | 0
2020061417 | 0.51996 | 0.82694 | 0.46641 | 1.166 | 800 | 1e-06 | 23.2721 | 0
2020061418 | 0.55986 | 0.72139 | 0.66742 | 1.711 | 800 | 1e-06 | 24.6024 | 0
2020061419 | 0.58937 | 0.45879 | 0.76211 | 2.381 | 800 | 1e-06 | 25.3194 | 0
2020061420 | 0.5956 | 0.10106 | 0.79791 | 3.044 | 800 | 1e-06 | 24.9492 | 0
2020061421 | 0.598 | 0.00063 | 0.78662 | 3.278 | 780.0681 | 1e-06 | 0.1764 | 4.7197
2020061422 | 0.58608 | 0 | 0.77646 | 2.807 | 759.9881 | 1e-06 | 0 | 4.6588
2020061423 | 0.54797 | 0 | 0.75553 | 2.278 | 741.0447 | 1e-06 | 0 | 4.5332
2020061424 | 0.50534 | 0 | 0.73749 | 2.075 | 723.7937 | 1e-06 | 0 | 4.4249
2020061501 | 0.47432 | 0 | 0.70754 | 1.767 | 707.5129 | 1e-06 | 0 | 4.2452
2020061502 | 0.45207 | 0 | 0.69417 | 1.705 | 692.1356 | 1e-06 | 0 | 4.165
2020061503 | 0.43787 | 0 | 0.69145 | 1.695 | 677.3994 | 1e-06 | 0 | 4.1487
2020061504 | 0.4311 | 0 | 0.65354 | 1.597 | 662.656 | 1e-06 | 0 | 3.9212
2020061505 | 0.43681 | 0 | 0.61756 | 1.745 | 647.5762 | 1e-06 | 0 | 3.7054
2020061506 | 0.45431 | 0.00257 | 0.55641 | 1.985 | 632.2667 | 1e-06 | 0.7196 | 3.3385
2020061507 | 0.47297 | 0.16786 | 0.52013 | 1.906 | 662.0647 | 1e-06 | 50.1216 | 0
2020061508 | 0.50121 | 0.54986 | 0.44747 | 1.44 | 796.5935 | 1e-06 | 156.6456 | 0
2020061509 | 0.5153 | 0.78201 | 0.4067 | 1.363 | 800 | 1e-06 | 26.2626 | 0
2020061510 | 0.52304 | 0.86531 | 0.35181 | 1.337 | 800 | 1e-06 | 23.2459 | 0
2020061511 | 0.53076 | 0.90748 | 0.32566 | 1.321 | 800 | 1e-06 | 23.6247 | 0
2020061512 | 0.53656 | 0.93139 | 0.33701 | 1.16 | 800 | 1e-06 | 24.0583 | 0
2020061513 | 0.54945 | 0.93197 | 0.39583 | 1.198 | 800 | 1e-06 | 24.6261 | 0
2020061514 | 0.57162 | 0.92348 | 0.44018 | 1.135 | 800 | 1e-06 | 25.7311 | 0
2020061515 | 0.58725 | 0.9109 | 0.47576 | 1.341 | 800 | 1e-06 | 26.2597 | 0
2020061516 | 0.60559 | 0.85539 | 0.64229 | 1.451 | 800 | 1e-06 | 27.0117 | 0
2020061517 | 0.62698 | 0.75329 | 0.70726 | 1.569 | 800 | 1e-06 | 27.8991 | 0
2020061518 | 0.64955 | 0.61182 | 0.75608 | 2.287 | 800 | 1e-06 | 28.2418 | 0
2020061519 | 0.65762 | 0.32856 | 0.77899 | 3.198 | 800 | 1e-06 | 27.7101 | 0
2020061520 | 0.6485 | 0.06694 | 0.81448 | 3.436 | 796.5866 | 1e-06 | 18.7432 | 4.8869
2020061521 | 0.64275 | 0.0046 | 0.80147 | 3.669 | 776.1432 | 1e-06 | 1.288 | 4.8088
2020061522 | 0.62425 | 0 | 0.81213 | 3.056 | 754.7322 | 1e-06 | 0 | 4.8728
2020061523 | 0.57872 | 0 | 0.81309 | 2.391 | 734.8019 | 1e-06 | 0 | 4.8785
2020061524 | 0.53421 | 0 | 0.76989 | 1.868 | 716.1814 | 1e-06 | 0 | 4.6193
2020061601 | 0.50576 | 0 | 0.74869 | 1.509 | 698.4118 | 1e-06 | 0 | 4.4921
2020061602 | 0.48297 | 0 | 0.70166 | 1.561 | 681.4831 | 1e-06 | 0 | 4.21
2020061603 | 0.466 | 0 | 0.67543 | 1.366 | 664.9997 | 1e-06 | 0 | 4.0526
2020061604 | 0.45848 | 0 | 0.66 | 1.358 | 648.7692 | 1e-06 | 0 | 3.96
2020061605 | 0.4617 | 0 | 0.58756 | 1.723 | 632.3176 | 1e-06 | 0 | 3.5254
2020061606 | 0.47782 | 0.00286 | 0.531 | 1.846 | 615.6929 | 1e-06 | 0.8008 | 3.186
2020061607 | 0.49555 | 0.17298 | 0.55475 | 1.315 | 645.4799 | 1e-06 | 51.7629 | 0
2020061608 | 0.5108 | 0.55461 | 0.62912 | 1.157 | 781.6949 | 1e-06 | 159.0655 | 0
2020061609 | 0.518 | 0.78282 | 0.63099 | 1.15 | 800 | 1e-06 | 41.5011 | 0
2020061610 | 0.51267 | 0.86045 | 0.59037 | 1.22 | 800 | 1e-06 | 22.8755 | 0
2020061611 | 0.50458 | 0.89826 | 0.55274 | 1.229 | 800 | 1e-06 | 22.4863 | 0
2020061612 | 0.49992 | 0.92341 | 0.5463 | 1.167 | 800 | 1e-06 | 22.3292 | 0
2020061613 | 0.50112 | 0.84351 | 0.65087 | 1.068 | 800 | 1e-06 | 22.4846 | 0
2020061614 | 0.50917 | 0.82881 | 0.72083 | 1.122 | 800 | 1e-06 | 22.809 | 0
2020061615 | 0.52506 | 0.89034 | 0.73357 | 1.108 | 800 | 1e-06 | 23.5698 | 0
2020061616 | 0.54879 | 0.85873 | 0.73321 | 1.206 | 800 | 1e-06 | 24.5871 | 0
2020061617 | 0.57653 | 0.83936 | 0.75552 | 1.431 | 800 | 1e-06 | 25.6659 | 0
2020061618 | 0.60066 | 0.73865 | 0.78109 | 2.071 | 800 | 1e-06 | 26.16 | 0
2020061619 | 0.62123 | 0.4681 | 0.75112 | 2.807 | 800 | 1e-06 | 26.3908 | 0
2020061620 | 0.62179 | 0.10986 | 0.65698 | 3.661 | 800 | 1e-06 | 25.5631 | 0
2020061621 | 0.62006 | 0.00247 | 0.63338 | 3.316 | 778.6651 | 1e-06 | 0.6916 | 3.8003
2020061622 | 0.60728 | 0 | 0.6515 | 3.117 | 757.1489 | 1e-06 | 0 | 3.909
2020061623 | 0.56693 | 0 | 0.59656 | 2.498 | 736.5806 | 1e-06 | 0 | 3.5794
2020061624 | 0.52415 | 0 | 0.54949 | 2.038 | 717.2804 | 1e-06 | 0 | 3.2969
2020061701 | 0.49482 | 0 | 0.5875 | 1.973 | 699.5219 | 1e-06 | 0 | 3.525
2020061702 | 0.47368 | 0 | 0.60102 | 1.794 | 682.6591 | 1e-06 | 0 | 3.6061
2020061703 | 0.45843 | 0 | 0.63771 | 1.748 | 666.6871 | 1e-06 | 0 | 3.8263
2020061704 | 0.45002 | 0 | 0.68827 | 1.757 | 651.4228 | 1e-06 | 0 | 4.1296
2020061705 | 0.45383 | 0 | 0.77503 | 1.829 | 636.572 | 1e-06 | 0 | 4.6502
2020061706 | 0.47034 | 0.00224 | 0.83642 | 2.14 | 622.2517 | 1e-06 | 0.6272 | 5.0185
2020061707 | 0.4879 | 0.1673 | 0.80092 | 1.908 | 652.8779 | 1e-06 | 51.6495 | 0
2020061708 | 0.50906 | 0.5026 | 0.70897 | 1.298 | 775.2319 | 1e-06 | 144.9818 | 0
2020061709 | 0.51664 | 0.72655 | 0.59156 | 1.249 | 800 | 1e-06 | 47.8011 | 0
2020061710 | 0.51757 | 0.85943 | 0.46179 | 1.216 | 800 | 1e-06 | 23.1098 | 0
2020061711 | 0.51757 | 0.92076 | 0.37047 | 1.219 | 800 | 1e-06 | 23.1068 | 0
2020061712 | 0.51558 | 0.94469 | 0.32916 | 1.094 | 800 | 1e-06 | 23.1383 | 0
2020061713 | 0.51358 | 0.94381 | 0.32295 | 1.075 | 800 | 1e-06 | 23.0633 | 0
2020061714 | 0.5207 | 0.94496 | 0.33827 | 1.126 | 800 | 1e-06 | 23.3469 | 0
2020061715 | 0.53825 | 0.92937 | 0.3335 | 1.188 | 800 | 1e-06 | 24.1097 | 0
2020061716 | 0.56364 | 0.89844 | 0.33808 | 1.327 | 800 | 1e-06 | 25.1641 | 0
2020061717 | 0.59316 | 0.8412 | 0.4023 | 1.641 | 800 | 1e-06 | 26.2375 | 0
2020061718 | 0.62153 | 0.73065 | 0.49854 | 2.295 | 800 | 1e-06 | 26.9169 | 0
2020061719 | 0.64799 | 0.46079 | 0.55788 | 3.547 | 800 | 1e-06 | 26.9085 | 0
2020061720 | 0.65134 | 0.11136 | 0.60571 | 3.715 | 800 | 1e-06 | 26.898 | 0
2020061721 | 0.64744 | 0.00267 | 0.61402 | 3.713 | 777.715 | 1e-06 | 0.7476 | 3.6841
2020061722 | 0.63101 | 0 | 0.60684 | 3.372 | 755.0706 | 1e-06 | 0 | 3.641
2020061723 | 0.58561 | 0 | 0.58579 | 2.827 | 733.8887 | 1e-06 | 0 | 3.5147
2020061724 | 0.53799 | 0 | 0.54371 | 2.154 | 714.0194 | 1e-06 | 0 | 3.2623
2020061801 | 0.50481 | 0 | 0.57611 | 1.865 | 695.615 | 1e-06 | 0 | 3.4567
2020061802 | 0.47986 | 0 | 0.55859 | 1.773 | 678.1861 | 1e-06 | 0 | 3.3515
2020061803 | 0.46274 | 0 | 0.53826 | 1.64 | 661.3069 | 1e-06 | 0 | 3.2296
2020061804 | 0.45272 | 0 | 0.49767 | 1.63 | 644.6451 | 1e-06 | 0 | 2.986
2020061805 | 0.4561 | 0 | 0.4121 | 1.67 | 627.351 | 1e-06 | 0 | 2.4726
2020061806 | 0.47127 | 0.0025 | 0.32654 | 1.924 | 609.7845 | 1e-06 | 0.7 | 1.9592
2020061807 | 0.48916 | 0.15983 | 0.25405 | 1.854 | 634.9247 | 1e-06 | 46.2767 | 0
2020061808 | 0.5113 | 0.52958 | 0.20872 | 1.406 | 761.8343 | 1e-06 | 149.5347 | 0
2020061809 | 0.52744 | 0.7577 | 0.21916 | 1.23 | 800 | 1e-06 | 61.7253 | 0
2020061810 | 0.53115 | 0.85288 | 0.19478 | 1.228 | 800 | 1e-06 | 23.736 | 0
2020061811 | 0.53212 | 0.90733 | 0.16772 | 1.255 | 800 | 1e-06 | 23.7546 | 0
2020061812 | 0.53691 | 0.93151 | 0.15201 | 1.111 | 800 | 1e-06 | 24.1238 | 0
2020061813 | 0.54298 | 0.9387 | 0.12696 | 1.299 | 800 | 1e-06 | 24.2211 | 0
2020061814 | 0.55847 | 0.93667 | 0.10725 | 1.302 | 800 | 1e-06 | 24.9461 | 0
2020061815 | 0.58049 | 0.92307 | 0.11605 | 1.476 | 800 | 1e-06 | 25.807 | 0
2020061816 | 0.60399 | 0.89012 | 0.1575 | 1.964 | 800 | 1e-06 | 26.4235 | 0
2020061817 | 0.63553 | 0.83429 | 0.27436 | 2.522 | 800 | 1e-06 | 27.3479 | 0
2020061818 | 0.66678 | 0.72252 | 0.39479 | 3.088 | 800 | 1e-06 | 28.2507 | 0
2020061819 | 0.68751 | 0.45511 | 0.46284 | 3.898 | 800 | 1e-06 | 28.415 | 0
2020061820 | 0.68363 | 0.10833 | 0.51813 | 4.106 | 800 | 1e-06 | 28.0246 | 0
2020061821 | 0.6733 | 0.00147 | 0.56924 | 3.755 | 775.9369 | 1e-06 | 0.4116 | 3.4154
2020061822 | 0.65123 | 0 | 0.60026 | 3.263 | 752.1937 | 1e-06 | 0 | 3.6016
2020061823 | 0.60325 | 0 | 0.63574 | 2.613 | 730.2684 | 1e-06 | 0 | 3.8144
2020061824 | 0.55412 | 0 | 0.63473 | 2.124 | 710.1571 | 1e-06 | 0 | 3.8084
2020061901 | 0.51837 | 0 | 0.60459 | 1.911 | 691.3323 | 1e-06 | 0 | 3.6275
2020061902 | 0.49132 | 0 | 0.59258 | 1.662 | 673.4577 | 1e-06 | 0 | 3.5555
2020061903 | 0.47414 | 0 | 0.59431 | 1.439 | 656.178 | 1e-06 | 0 | 3.5659
2020061904 | 0.46452 | 0 | 0.54145 | 1.334 | 638.9283 | 1e-06 | 0 | 3.2487
2020061905 | 0.46621 | 0 | 0.50987 | 1.476 | 621.5516 | 1e-06 | 0 | 3.0592
2020061906 | 0.48044 | 0.00219 | 0.49204 | 1.725 | 604.2614 | 1e-06 | 0.6132 | 2.9522
2020061907 | 0.49479 | 0.1618 | 0.41557 | 1.855 | 630.6587 | 1e-06 | 47.7974 | 0
2020061908 | 0.5121 | 0.52716 | 0.31524 | 1.456 | 757.5422 | 1e-06 | 149.4962 | 0
2020061909 | 0.52458 | 0.7447 | 0.23239 | 1.484 | 800 | 1e-06 | 65.6291 | 0
2020061910 | 0.52926 | 0.84769 | 0.14706 | 1.413 | 800 | 1e-06 | 23.4622 | 0
2020061911 | 0.52582 | 0.89963 | 0.10266 | 1.396 | 800 | 1e-06 | 23.3175 | 0
2020061912 | 0.52943 | 0.9236 | 0.08565 | 1.317 | 800 | 1e-06 | 23.5662 | 0
2020061913 | 0.54356 | 0.93369 | 0.08751 | 1.513 | 800 | 1e-06 | 24.0343 | 0
2020061914 | 0.56529 | 0.93185 | 0.10774 | 1.892 | 800 | 1e-06 | 24.6766 | 0
2020061915 | 0.59443 | 0.91691 | 0.14188 | 2.015 | 800 | 1e-06 | 25.9232 | 0
2020061916 | 0.62324 | 0.88954 | 0.198 | 2.385 | 800 | 1e-06 | 26.9073 | 0
2020061917 | 0.65195 | 0.8323 | 0.27692 | 2.774 | 800 | 1e-06 | 27.8676 | 0
2020061918 | 0.67591 | 0.71701 | 0.40171 | 2.904 | 800 | 1e-06 | 28.8638 | 0
2020061919 | 0.68819 | 0.45076 | 0.503 | 4.035 | 800 | 1e-06 | 28.3099 | 0
2020061920 | 0.68183 | 0.10686 | 0.59641 | 4.328 | 800 | 1e-06 | 27.718 | 0
2020061921 | 0.66824 | 0.00072 | 0.69599 | 4.057 | 777.0273 | 1e-06 | 0.2016 | 4.1759
2020061922 | 0.64711 | 0 | 0.72867 | 3.281 | 754.2661 | 1e-06 | 0 | 4.372
2020061923 | 0.60243 | 0 | 0.71962 | 2.456 | 732.7256 | 1e-06 | 0 | 4.3177
2020061924 | 0.55586 | 0 | 0.73845 | 1.98 | 713.0109 | 1e-06 | 0 | 4.4307
2020062001 | 0.51888 | 0 | 0.7555 | 1.954 | 695.1105 | 1e-06 | 0 | 4.533
2020062002 | 0.49035 | 0 | 0.71452 | 1.725 | 678.0762 | 1e-06 | 0 | 4.2871
2020062003 | 0.47248 | 0 | 0.69917 | 1.676 | 661.7407 | 1e-06 | 0 | 4.195
2020062004 | 0.45955 | 0 | 0.66085 | 1.673 | 645.7799 | 1e-06 | 0 | 3.9651
2020062005 | 0.45494 | 0 | 0.61376 | 1.838 | 629.9183 | 1e-06 | 0 | 3.6826
2020062006 | 0.45804 | 0.00198 | 0.55526 | 2.11 | 614.3864 | 1e-06 | 0.5544 | 3.3316
2020062007 | 0.46027 | 0.15868 | 0.50418 | 1.735 | 641.9442 | 1e-06 | 47.4555 | 0
2020062008 | 0.4705 | 0.51579 | 0.46351 | 1.201 | 768.2339 | 1e-06 | 147.2023 | 0
2020062009 | 0.48578 | 0.75053 | 0.43352 | 0.908 | 800 | 1e-06 | 53.6897 | 0
2020062010 | 0.49511 | 0.84398 | 0.33213 | 0.999 | 800 | 1e-06 | 22.2712 | 0
2020062011 | 0.50197 | 0.8882 | 0.25332 | 0.948 | 800 | 1e-06 | 22.6446 | 0
2020062012 | 0.5044 | 0.91583 | 0.20961 | 0.782 | 800 | 1e-06 | 22.9248 | 0
2020062013 | 0.50391 | 0.9241 | 0.22482 | 0.79 | 800 | 1e-06 | 22.8938 | 0
2020062014 | 0.50664 | 0.9223 | 0.20826 | 1.303 | 800 | 1e-06 | 22.5091 | 0
2020062015 | 0.52402 | 0.90306 | 0.26046 | 1.497 | 800 | 1e-06 | 23.1319 | 0
2020062016 | 0.55083 | 0.87674 | 0.38372 | 1.906 | 800 | 1e-06 | 23.983 | 0
2020062017 | 0.58537 | 0.82227 | 0.49128 | 2.155 | 800 | 1e-06 | 25.3574 | 0
2020062018 | 0.62098 | 0.7078 | 0.5999 | 2.553 | 800 | 1e-06 | 26.6331 | 0
2020062019 | 0.64199 | 0.44444 | 0.66869 | 3.316 | 800 | 1e-06 | 26.8575 | 0
2020062020 | 0.64014 | 0.10386 | 0.71072 | 3.95 | 800 | 1e-06 | 26.1366 | 0
2020062021 | 0.63187 | 0.00102 | 0.76825 | 3.691 | 778.8882 | 1e-06 | 0.2856 | 4.6095
2020062022 | 0.61355 | 0 | 0.79595 | 3.307 | 758.1341 | 1e-06 | 0 | 4.7757
2020062023 | 0.57501 | 0 | 0.78069 | 2.563 | 738.3557 | 1e-06 | 0 | 4.6841
2020062024 | 0.53391 | 0 | 0.76505 | 2.039 | 719.8913 | 1e-06 | 0 | 4.5903
2020062101 | 0.50226 | 0 | 0.74561 | 1.537 | 702.2957 | 1e-06 | 0 | 4.4737
2020062102 | 0.48187 | 0 | 0.68455 | 1.133 | 684.8881 | 1e-06 | 0 | 4.1073
2020062103 | 0.46339 | 0 | 0.64778 | 1.19 | 668.1855 | 1e-06 | 0 | 3.8867
2020062104 | 0.45107 | 0 | 0.63333 | 1.112 | 651.8972 | 1e-06 | 0 | 3.8
2020062105 | 0.44465 | 0 | 0.62362 | 1.141 | 635.8813 | 1e-06 | 0 | 3.7417
2020062106 | 0.44644 | 0.00189 | 0.61594 | 1.131 | 620.2545 | 1e-06 | 0.5292 | 3.6956
2020062107 | 0.44382 | 0.15153 | 0.56824 | 0.75 | 645.9828 | 1e-06 | 45.8378 | 0
2020062108 | 0.44503 | 0.39288 | 0.45773 | 0.661 | 738.4802 | 1e-06 | 112.7528 | 0
2020062109 | 0.45097 | 0.5892 | 0.36793 | 0.707 | 800 | 1e-06 | 82.0084 | 0
2020062110 | 0.45623 | 0.77326 | 0.27072 | 0.731 | 800 | 1e-06 | 20.7118 | 0
2020062111 | 0.45996 | 0.89096 | 0.21252 | 0.705 | 800 | 1e-06 | 20.9131 | 0
2020062112 | 0.46619 | 0.92464 | 0.17269 | 0.665 | 800 | 1e-06 | 21.2459 | 0
2020062113 | 0.48456 | 0.93174 | 0.20451 | 0.664 | 800 | 1e-06 | 22.1103 | 0
2020062114 | 0.51057 | 0.92915 | 0.28346 | 0.713 | 800 | 1e-06 | 23.2838 | 0
2020062115 | 0.54119 | 0.91378 | 0.4127 | 0.668 | 800 | 1e-06 | 24.7679 | 0
2020062116 | 0.5693 | 0.88059 | 0.53965 | 0.912 | 800 | 1e-06 | 25.8451 | 0
2020062117 | 0.59652 | 0.8216 | 0.60344 | 1.354 | 800 | 1e-06 | 26.6824 | 0
2020062118 | 0.6313 | 0.71039 | 0.63973 | 1.866 | 800 | 1e-06 | 27.8051 | 0
2020062119 | 0.6537 | 0.45088 | 0.65275 | 2.287 | 800 | 1e-06 | 28.4369 | 0
2020062120 | 0.65324 | 0.10811 | 0.64698 | 3.328 | 800 | 1e-06 | 27.3743 | 0
2020062121 | 0.64459 | 0.00089 | 0.62432 | 3.095 | 776.7944 | 1e-06 | 0.2492 | 3.7459
2020062122 | 0.62558 | 0 | 0.65457 | 2.7 | 754.0196 | 1e-06 | 0 | 3.9274
2020062123 | 0.58179 | 0 | 0.62194 | 1.966 | 732.3731 | 1e-06 | 0 | 3.7316
2020062124 | 0.53445 | 0 | 0.70314 | 1.69 | 713.1628 | 1e-06 | 0 | 4.2188
2020062201 | 0.49912 | 0 | 0.72247 | 1.667 | 695.7059 | 1e-06 | 0 | 4.3348
2020062202 | 0.47647 | 0 | 0.68866 | 1.241 | 678.6848 | 1e-06 | 0 | 4.132
2020062203 | 0.4645 | 0 | 0.67416 | 1.076 | 661.9743 | 1e-06 | 0 | 4.045
2020062204 | 0.45464 | 0 | 0.63983 | 1.064 | 645.5092 | 1e-06 | 0 | 3.839
2020062205 | 0.45909 | 0 | 0.54401 | 1.326 | 628.522 | 1e-06 | 0 | 3.2641
2020062206 | 0.4782 | 0.00181 | 0.43026 | 1.701 | 610.836 | 1e-06 | 0.5068 | 2.5816
2020062207 | 0.50116 | 0.15947 | 0.34127 | 1.456 | 635.4367 | 1e-06 | 46.6992 | 0
2020062208 | 0.52741 | 0.53304 | 0.25929 | 0.855 | 762.3103 | 1e-06 | 150.8069 | 0
2020062209 | 0.54628 | 0.75783 | 0.16845 | 0.702 | 800 | 1e-06 | 62.6628 | 0
2020062210 | 0.55102 | 0.84794 | 0.08816 | 0.702 | 800 | 1e-06 | 25.1959 | 0
2020062211 | 0.55237 | 0.89289 | 0.05391 | 0.936 | 800 | 1e-06 | 25.0254 | 0
2020062212 | 0.56399 | 0.91886 | 0.03455 | 1.217 | 800 | 1e-06 | 25.2905 | 0
2020062213 | 0.58973 | 0.92615 | 0.0359 | 1.475 | 800 | 1e-06 | 26.2423 | 0
2020062214 | 0.62461 | 0.91952 | 0.04432 | 1.573 | 800 | 1e-06 | 27.7837 | 0
2020062215 | 0.66381 | 0.91188 | 0.07229 | 1.931 | 800 | 1e-06 | 29.2681 | 0
2020062216 | 0.70101 | 0.87896 | 0.13022 | 2.143 | 800 | 1e-06 | 30.8045 | 0
2020062217 | 0.73204 | 0.82183 | 0.23283 | 2.714 | 800 | 1e-06 | 31.6919 | 0
2020062218 | 0.7576 | 0.70923 | 0.28074 | 3.261 | 800 | 1e-06 | 32.3462 | 0
2020062219 | 0.76699 | 0.44896 | 0.38283 | 3.576 | 800 | 1e-06 | 32.4725 | 0
2020062220 | 0.75146 | 0.10661 | 0.4414 | 3.927 | 800 | 1e-06 | 29.8508 | 1.5408
2020062221 | 0.72984 | 0.00233 | 0.56034 | 3.544 | 773.256 | 1e-06 | 0.6524 | 3.362
2020062222 | 0.69955 | 0 | 0.62126 | 3.341 | 747.4457 | 1e-06 | 0 | 3.7276
2020062223 | 0.64331 | 0 | 0.61806 | 2.609 | 723.5275 | 1e-06 | 0 | 3.7084
2020062224 | 0.58832 | 0 | 0.60003 | 2.143 | 701.6196 | 1e-06 | 0 | 3.6002
2020062301 | 0.54468 | 0 | 0.60591 | 1.82 | 681.4751 | 1e-06 | 0 | 3.6355
2020062302 | 0.51606 | 0 | 0.56487 | 1.594 | 662.2035 | 1e-06 | 0 | 3.3892
2020062303 | 0.49643 | 0 | 0.54775 | 1.546 | 643.7038 | 1e-06 | 0 | 3.2865
2020062304 | 0.48348 | 0 | 0.494 | 1.519 | 625.4632 | 1e-06 | 0 | 2.964
2020062305 | 0.48332 | 0 | 0.46253 | 1.488 | 607.0104 | 1e-06 | 0 | 2.7752
2020062306 | 0.49624 | 0.00213 | 0.43242 | 1.884 | 588.762 | 1e-06 | 0.5964 | 2.5945
2020062307 | 0.51452 | 0.15033 | 0.3356 | 1.984 | 610.6696 | 1e-06 | 44.106 | 0
2020062308 | 0.54075 | 0.51205 | 0.2671 | 1.341 | 731.5719 | 1e-06 | 144.9766 | 0
2020062309 | 0.5578 | 0.73765 | 0.19204 | 1.178 | 800 | 1e-06 | 93.4667 | 0
2020062310 | 0.56494 | 0.8457 | 0.1355 | 1.205 | 800 | 1e-06 | 25.3472 | 0
2020062311 | 0.57261 | 0.89633 | 0.13924 | 1.179 | 800 | 1e-06 | 25.7337 | 0
2020062312 | 0.5831 | 0.89954 | 0.11853 | 1.478 | 800 | 1e-06 | 25.9277 | 0
2020062313 | 0.60923 | 0.88821 | 0.10654 | 1.68 | 800 | 1e-06 | 26.9538 | 0
2020062314 | 0.64555 | 0.91205 | 0.10859 | 2.114 | 800 | 1e-06 | 28.2268 | 0
2020062315 | 0.68413 | 0.89591 | 0.12053 | 2.415 | 800 | 1e-06 | 29.7391 | 0
2020062316 | 0.72113 | 0.86981 | 0.21914 | 2.509 | 800 | 1e-06 | 31.3841 | 0
2020062317 | 0.74765 | 0.80962 | 0.32384 | 3.056 | 800 | 1e-06 | 32.0835 | 0
2020062318 | 0.76932 | 0.662 | 0.36845 | 3.621 | 800 | 1e-06 | 32.537 | 0
2020062319 | 0.77892 | 0.3892 | 0.45044 | 4.088 | 800 | 1e-06 | 32.5212 | 0
2020062320 | 0.76542 | 0.10828 | 0.54193 | 4.156 | 800 | 1e-06 | 30.3184 | 1.5003
2020062321 | 0.74116 | 0.01554 | 0.63363 | 3.791 | 777.1095 | 1e-06 | 4.3512 | 3.8018
2020062322 | 0.70503 | 0 | 0.67518 | 3.335 | 751.3591 | 1e-06 | 0 | 4.0511
2020062323 | 0.64938 | 0 | 0.64831 | 2.873 | 727.6011 | 1e-06 | 0 | 3.8899
2020062324 | 0.5946 | 0 | 0.62125 | 2.487 | 705.8694 | 1e-06 | 0 | 3.7275
2020062401 | 0.55093 | 0 | 0.62656 | 2.07 | 685.8051 | 1e-06 | 0 | 3.7594
2020062402 | 0.51975 | 0 | 0.61637 | 1.84 | 666.9151 | 1e-06 | 0 | 3.6982
2020062403 | 0.49781 | 0 | 0.5831 | 1.484 | 648.5006 | 1e-06 | 0 | 3.4986
2020062404 | 0.48602 | 0 | 0.5669 | 1.469 | 630.528 | 1e-06 | 0 | 3.4014
2020062405 | 0.48627 | 0 | 0.48037 | 1.495 | 612.0506 | 1e-06 | 0 | 2.8822
2020062406 | 0.50219 | 0.00191 | 0.40846 | 1.89 | 593.3232 | 1e-06 | 0.5348 | 2.4508
2020062407 | 0.51795 | 0.12096 | 0.34903 | 1.999 | 606.9415 | 1e-06 | 35.963 | 0
2020062408 | 0.54208 | 0.41563 | 0.27665 | 1.189 | 700.6891 | 1e-06 | 118.0363 | 0
2020062409 | 0.56072 | 0.66033 | 0.19486 | 0.905 | 800 | 1e-06 | 124.7598 | 0
2020062410 | 0.56691 | 0.80797 | 0.14575 | 0.94 | 800 | 1e-06 | 25.7048 | 0
2020062411 | 0.57785 | 0.85275 | 0.124 | 0.976 | 800 | 1e-06 | 26.1829 | 0
2020062412 | 0.59431 | 0.83163 | 0.11752 | 1.389 | 800 | 1e-06 | 26.5436 | 0
2020062413 | 0.61933 | 0.86261 | 0.12476 | 1.829 | 800 | 1e-06 | 27.2795 | 0
2020062414 | 0.65496 | 0.82088 | 0.1523 | 2.066 | 800 | 1e-06 | 28.7171 | 0
2020062415 | 0.69336 | 0.82663 | 0.20365 | 2.419 | 800 | 1e-06 | 30.1689 | 0
2020062416 | 0.72569 | 0.79409 | 0.32733 | 2.59 | 800 | 1e-06 | 31.5174 | 0
2020062417 | 0.75318 | 0.67749 | 0.39155 | 3.314 | 800 | 1e-06 | 32.0855 | 0
2020062418 | 0.7741 | 0.55329 | 0.44537 | 3.911 | 800 | 1e-06 | 32.4717 | 0
2020062419 | 0.78063 | 0.33408 | 0.43589 | 4.357 | 800 | 1e-06 | 32.3326 | 0
2020062420 | 0.76154 | 0.09752 | 0.48304 | 4.633 | 799.0445 | 1e-06 | 27.3056 | 2.8982
2020062421 | 0.7365 | 0.00055 | 0.55867 | 4.267 | 772.202 | 1e-06 | 0.154 | 3.352
2020062422 | 0.70455 | 0 | 0.5745 | 3.86 | 746.3951 | 1e-06 | 0 | 3.447
2020062423 | 0.64777 | 0 | 0.57474 | 2.575 | 721.9734 | 1e-06 | 0 | 3.4484
2020062424 | 0.59241 | 0 | 0.59122 | 2.178 | 699.8554 | 1e-06 | 0 | 3.5473
2020062501 | 0.55144 | 0 | 0.63985 | 1.904 | 679.6809 | 1e-06 | 0 | 3.8391
2020062502 | 0.52171 | 0 | 0.68086 | 1.725 | 660.9706 | 1e-06 | 0 | 4.0852
2020062503 | 0.50549 | 0 | 0.65049 | 1.273 | 642.3886 | 1e-06 | 0 | 3.9029
2020062504 | 0.493 | 0 | 0.63393 | 1.175 | 624.1961 | 1e-06 | 0 | 3.8036
2020062505 | 0.4936 | 0 | 0.65205 | 1.15 | 606.0592 | 1e-06 | 0 | 3.9123
2020062506 | 0.50942 | 0.00095 | 0.58786 | 1.56 | 587.4697 | 1e-06 | 0.266 | 3.5272
2020062507 | 0.52799 | 0.10882 | 0.50349 | 1.812 | 597.9567 | 1e-06 | 33.4905 | 0
2020062508 | 0.5478 | 0.42167 | 0.42457 | 1.641 | 694.4661 | 1e-06 | 120.615 | 0
2020062509 | 0.56235 | 0.63643 | 0.40607 | 1.417 | 800 | 1e-06 | 130.5474 | 0
2020062510 | 0.56764 | 0.78456 | 0.36086 | 1.369 | 800 | 1e-06 | 25.3101 | 0
2020062511 | 0.57546 | 0.82922 | 0.32838 | 1.422 | 800 | 1e-06 | 25.6246 | 0
2020062512 | 0.58879 | 0.79548 | 0.29797 | 1.422 | 800 | 1e-06 | 26.2511 | 0
2020062513 | 0.61145 | 0.81787 | 0.2761 | 1.704 | 800 | 1e-06 | 27.0341 | 0
2020062514 | 0.63947 | 0.8229 | 0.32361 | 2.075 | 800 | 1e-06 | 27.9801 | 0
2020062515 | 0.67113 | 0.77985 | 0.3597 | 2.292 | 800 | 1e-06 | 29.2511 | 0
2020062516 | 0.70378 | 0.79161 | 0.49817 | 2.346 | 800 | 1e-06 | 30.7317 | 0
2020062517 | 0.74121 | 0.73171 | 0.57711 | 3.48 | 800 | 1e-06 | 31.3569 | 0
2020062518 | 0.74548 | 0.61638 | 0.5944 | 3.245 | 800 | 1e-06 | 31.7926 | 0
2020062519 | 0.75394 | 0.3806 | 0.63713 | 3.714 | 800 | 1e-06 | 31.7212 | 0
2020062520 | 0.73986 | 0.09056 | 0.62932 | 4.103 | 798.4623 | 1e-06 | 25.3568 | 3.7759
2020062521 | 0.72134 | 0.00051 | 0.60052 | 4.026 | 772.3312 | 1e-06 | 0.1428 | 3.6031
2020062522 | 0.69623 | 0 | 0.60131 | 3.481 | 746.6973 | 1e-06 | 0 | 3.6079
2020062523 | 0.6433 | 0 | 0.57962 | 2.468 | 722.4079 | 1e-06 | 0 | 3.4777
2020062524 | 0.58884 | 0 | 0.54528 | 2.179 | 700.1831 | 1e-06 | 0 | 3.2717
2020062601 | 0.54875 | 0 | 0.48348 | 2.277 | 679.5697 | 1e-06 | 0 | 2.9009
2020062602 | 0.51776 | 0 | 0.46104 | 1.984 | 659.9853 | 1e-06 | 0 | 2.7662
2020062603 | 0.49586 | 0 | 0.43663 | 1.771 | 641.0706 | 1e-06 | 0 | 2.6198
2020062604 | 0.48262 | 0 | 0.46363 | 1.669 | 622.8383 | 1e-06 | 0 | 2.7818
2020062605 | 0.48269 | 0 | 0.44993 | 1.961 | 604.8124 | 1e-06 | 0 | 2.6996
2020062606 | 0.49663 | 0.00067 | 0.39375 | 2.207 | 586.2279 | 1e-06 | 0.1876 | 2.3625
2020062607 | 0.51354 | 0.10952 | 0.39384 | 2.016 | 597.1362 | 1e-06 | 33.0286 | 0
2020062608 | 0.53447 | 0.43891 | 0.36186 | 1.603 | 698.685 | 1e-06 | 125.066 | -1.1369e-13
2020062609 | 0.55302 | 0.65162 | 0.33526 | 1.289 | 800 | 1e-06 | 126.0179 | 0
2020062610 | 0.55876 | 0.8001 | 0.24586 | 1.242 | 800 | 1e-06 | 25.0197 | 0
2020062611 | 0.57149 | 0.87195 | 0.20106 | 1.333 | 800 | 1e-06 | 25.527 | 0
2020062612 | 0.58856 | 0.87693 | 0.18752 | 1.493 | 800 | 1e-06 | 26.1693 | 0
2020062613 | 0.61575 | 0.88682 | 0.18972 | 2.025 | 800 | 1e-06 | 26.9152 | 0
2020062614 | 0.65383 | 0.86431 | 0.23296 | 2.26 | 800 | 1e-06 | 28.47 | 0
2020062615 | 0.69031 | 0.81037 | 0.30927 | 2.695 | 800 | 1e-06 | 29.7496 | 0
2020062616 | 0.72348 | 0.70069 | 0.37154 | 2.902 | 800 | 1e-06 | 31.1016 | 0
2020062617 | 0.74985 | 0.69167 | 0.41686 | 3.109 | 800 | 1e-06 | 32.1339 | 0
2020062618 | 0.76955 | 0.60177 | 0.50183 | 3.764 | 800 | 1e-06 | 32.4048 | 0
2020062619 | 0.77309 | 0.40394 | 0.60117 | 3.926 | 800 | 1e-06 | 32.4092 | 0
2020062620 | 0.75478 | 0.09556 | 0.64733 | 4.293 | 799.4591 | 1e-06 | 26.7568 | 3.884
2020062621 | 0.73342 | 0.00093 | 0.62599 | 3.992 | 772.9967 | 1e-06 | 0.2604 | 3.7559
2020062622 | 0.70698 | 0 | 0.67299 | 3.704 | 747.5106 | 1e-06 | 0 | 4.0379
2020062623 | 0.65525 | 0 | 0.72309 | 2.701 | 723.7534 | 1e-06 | 0 | 4.3385
2020062624 | 0.60386 | 0 | 0.73935 | 2.419 | 702.2271 | 1e-06 | 0 | 4.4361
2020062701 | 0.55981 | 0 | 0.77324 | 2.319 | 682.8744 | 1e-06 | 0 | 4.6394
2020062702 | 0.52705 | 0 | 0.81139 | 2.043 | 665.0144 | 1e-06 | 0 | 4.8683
2020062703 | 0.5035 | 0 | 0.79498 | 1.909 | 648.0288 | 1e-06 | 0 | 4.7699
2020062704 | 0.48722 | 0 | 0.7919 | 1.802 | 631.6829 | 1e-06 | 0 | 4.7514
2020062705 | 0.4829 | 0 | 0.77082 | 1.857 | 615.4685 | 1e-06 | 0 | 4.6249
2020062706 | 0.48823 | 0.00086 | 0.74559 | 1.79 | 599.026 | 1e-06 | 0.2408 | 4.4735
2020062707 | 0.48765 | 0.1296 | 0.72271 | 1.384 | 618.1147 | 1e-06 | 40.6243 | 0
2020062708 | 0.49934 | 0.46011 | 0.65903 | 1.109 | 728.5397 | 1e-06 | 132.785 | 0
2020062709 | 0.51291 | 0.7228 | 0.55025 | 0.888 | 800 | 1e-06 | 94.679 | 0
2020062710 | 0.52085 | 0.83611 | 0.4066 | 0.901 | 800 | 1e-06 | 23.5789 | 0
2020062711 | 0.53619 | 0.88834 | 0.34779 | 0.915 | 800 | 1e-06 | 24.2859 | 0
2020062712 | 0.55588 | 0.91857 | 0.35981 | 1.054 | 800 | 1e-06 | 25.0724 | 0
2020062713 | 0.57722 | 0.92834 | 0.42141 | 1.418 | 800 | 1e-06 | 25.7113 | 0
2020062714 | 0.59707 | 0.92324 | 0.48281 | 1.794 | 800 | 1e-06 | 26.2683 | 0
2020062715 | 0.62219 | 0.90648 | 0.61489 | 1.656 | 800 | 1e-06 | 27.5869 | 0
2020062716 | 0.65129 | 0.86849 | 0.76225 | 1.904 | 800 | 1e-06 | 28.7066 | 0
2020062717 | 0.6807 | 0.81219 | 0.84093 | 2.271 | 800 | 1e-06 | 29.7219 | 0
2020062718 | 0.70477 | 0.69499 | 0.8375 | 2.467 | 800 | 1e-06 | 30.6572 | 0
2020062719 | 0.71338 | 0.43346 | 0.8602 | 3.021 | 800 | 1e-06 | 30.5079 | 0
2020062720 | 0.69589 | 0.10295 | 0.80832 | 3.826 | 800 | 1e-06 | 28.826 | 0.054829
2020062721 | 0.67368 | 0.0005 | 0.74381 | 4.003 | 776.9429 | 1e-06 | 0.14 | 4.4629
2020062722 | 0.64626 | 0 | 0.71029 | 3.617 | 754.4474 | 1e-06 | 0 | 4.2617
2020062723 | 0.60178 | 0 | 0.7024 | 2.515 | 732.8932 | 1e-06 | 0 | 4.2144
2020062724 | 0.55706 | 0 | 0.67458 | 2.153 | 712.9118 | 1e-06 | 0 | 4.0475
2020062801 | 0.51879 | 0 | 0.66313 | 2.066 | 694.5735 | 1e-06 | 0 | 3.9788
2020062802 | 0.49109 | 0 | 0.66321 | 1.953 | 677.4245 | 1e-06 | 0 | 3.9793
2020062803 | 0.47056 | 0 | 0.65286 | 1.677 | 660.9023 | 1e-06 | 0 | 3.9172
2020062804 | 0.45969 | 0 | 0.62486 | 1.428 | 644.4741 | 1e-06 | 0 | 3.7492
2020062805 | 0.4553 | 0 | 0.61743 | 1.259 | 628.0386 | 1e-06 | 0 | 3.7046
2020062806 | 0.4535 | 0.00085 | 0.61106 | 1.458 | 612.0864 | 1e-06 | 0.238 | 3.6664
2020062807 | 0.44805 | 0.12179 | 0.59456 | 0.972 | 629.6686 | 1e-06 | 37.6686 | 0
2020062808 | 0.45191 | 0.45607 | 0.52298 | 0.72 | 739.9863 | 1e-06 | 130.8375 | 0
2020062809 | 0.45361 | 0.67727 | 0.50528 | 0.851 | 800 | 1e-06 | 80.4823 | 0
2020062810 | 0.45532 | 0.78904 | 0.49724 | 0.756 | 800 | 1e-06 | 20.644 | 0
2020062811 | 0.45426 | 0.87599 | 0.53213 | 0.749 | 800 | 1e-06 | 20.6012 | 0
2020062812 | 0.45429 | 0.89239 | 0.59644 | 0.664 | 800 | 1e-06 | 20.6876 | 0
2020062813 | 0.4588 | 0.90458 | 0.63562 | 0.611 | 800 | 1e-06 | 20.9526 | 0
2020062814 | 0.46339 | 0.89579 | 0.71437 | 0.663 | 800 | 1e-06 | 21.1163 | 0
2020062815 | 0.47518 | 0.8678 | 0.75948 | 0.716 | 800 | 1e-06 | 21.6175 | 0
2020062816 | 0.49606 | 0.78902 | 0.77288 | 0.736 | 800 | 1e-06 | 22.5788 | 0
2020062817 | 0.52376 | 0.67133 | 0.75028 | 1.089 | 800 | 1e-06 | 23.5277 | 0
2020062818 | 0.54879 | 0.57059 | 0.72351 | 1.591 | 800 | 1e-06 | 24.2021 | 0
2020062819 | 0.56683 | 0.35982 | 0.64729 | 1.913 | 800 | 1e-06 | 24.728 | 0
2020062820 | 0.57221 | 0.09319 | 0.60724 | 2.865 | 800 | 1e-06 | 24.0289 | 0
2020062821 | 0.5752 | 0.00028 | 0.60234 | 3.052 | 779.71 | 1e-06 | 0.0784 | 3.614
2020062822 | 0.56675 | 0 | 0.59615 | 3.023 | 759.6727 | 1e-06 | 0 | 3.5769
2020062823 | 0.53275 | 0 | 0.58688 | 2.09 | 740.2447 | 1e-06 | 0 | 3.5213
2020062824 | 0.49992 | 0 | 0.59509 | 1.695 | 722.014 | 1e-06 | 0 | 3.5705
2020062901 | 0.4798 | 0 | 0.56879 | 1.238 | 704.1142 | 1e-06 | 0 | 3.4127
2020062902 | 0.46325 | 0 | 0.46633 | 0.989 | 686.1284 | 1e-06 | 0 | 2.798
2020062903 | 0.45013 | 0 | 0.40897 | 0.969 | 668.3951 | 1e-06 | 0 | 2.4538
2020062904 | 0.44361 | 0 | 0.37054 | 0.983 | 650.7517 | 1e-06 | 0 | 2.2232
2020062905 | 0.45031 | 0 | 0.36684 | 1.22 | 633.0081 | 1e-06 | 0 | 2.201
2020062906 | 0.47035 | 0.00115 | 0.30804 | 1.537 | 614.6089 | 1e-06 | 0.322 | 1.8482
2020062907 | 0.483 | 0.14148 | 0.35844 | 1.876 | 635.549 | 1e-06 | 41.765 | 0
2020062908 | 0.50481 | 0.51876 | 0.45733 | 1.185 | 761.0047 | 1e-06 | 147.9968 | 0
2020062909 | 0.51516 | 0.77423 | 0.52872 | 0.963 | 800 | 1e-06 | 62.2448 | 0
2020062910 | 0.51439 | 0.86737 | 0.55363 | 0.854 | 800 | 1e-06 | 23.3223 | 0
2020062911 | 0.51405 | 0.92189 | 0.48339 | 0.932 | 800 | 1e-06 | 23.2283 | 0
2020062912 | 0.51634 | 0.94771 | 0.39189 | 0.768 | 800 | 1e-06 | 23.5 | 0
2020062913 | 0.52031 | 0.95537 | 0.38381 | 0.748 | 800 | 1e-06 | 23.7066 | 0
2020062914 | 0.52847 | 0.9498 | 0.44748 | 1.169 | 800 | 1e-06 | 23.6691 | 0
2020062915 | 0.54341 | 0.9452 | 0.52856 | 1.313 | 800 | 1e-06 | 24.2273 | 0
2020062916 | 0.56457 | 0.91487 | 0.61326 | 1.437 | 800 | 1e-06 | 25.0978 | 0
2020062917 | 0.5926 | 0.85279 | 0.63757 | 1.685 | 800 | 1e-06 | 26.1672 | 0
2020062918 | 0.613 | 0.74351 | 0.66019 | 2.432 | 800 | 1e-06 | 26.379 | 0
2020062919 | 0.63046 | 0.47005 | 0.61343 | 3.345 | 800 | 1e-06 | 26.2866 | 0
2020062920 | 0.63284 | 0.11468 | 0.61412 | 3.847 | 800 | 1e-06 | 25.8965 | 0
2020062921 | 0.63109 | 0.00269 | 0.59858 | 3.975 | 778.6585 | 1e-06 | 0.7532 | 3.5915
2020062922 | 0.61694 | 0 | 0.62043 | 3.292 | 756.6769 | 1e-06 | 0 | 3.7226
2020062923 | 0.57814 | 0 | 0.6134 | 2.622 | 735.8067 | 1e-06 | 0 | 3.6804
2020062924 | 0.5392 | 0 | 0.63146 | 1.807 | 716.06 | 1e-06 | 0 | 3.7888
2020063001 | 0.50552 | 0 | 0.64691 | 1.633 | 697.8151 | 1e-06 | 0 | 3.8815
2020063002 | 0.48141 | 0 | 0.60584 | 1.623 | 680.4468 | 1e-06 | 0 | 3.635
2020063003 | 0.46558 | 0 | 0.59172 | 1.509 | 663.6239 | 1e-06 | 0 | 3.5503
2020063004 | 0.45806 | 0 | 0.54946 | 1.496 | 646.8878 | 1e-06 | 0 | 3.2968
2020063005 | 0.46134 | 0 | 0.48434 | 1.809 | 629.9199 | 1e-06 | 0 | 2.906
2020063006 | 0.47323 | 0.00122 | 0.3934 | 2.302 | 612.6821 | 1e-06 | 0.3416 | 2.3604
2020063007 | 0.48844 | 0.14406 | 0.29603 | 2.267 | 634.1054 | 1e-06 | 42.113 | 0
2020063008 | 0.51195 | 0.51576 | 0.22216 | 1.529 | 757.3185 | 1e-06 | 145.7458 | 0
2020063009 | 0.53008 | 0.76254 | 0.18409 | 0.835 | 800 | 1e-06 | 66.7603 | 0
2020063010 | 0.53158 | 0.86203 | 0.16343 | 0.903 | 800 | 1e-06 | 24.0813 | 0
2020063011 | 0.53012 | 0.91429 | 0.14271 | 1.112 | 800 | 1e-06 | 23.8036 | 0
2020063012 | 0.537 | 0.93521 | 0.12612 | 0.85 | 800 | 1e-06 | 24.389 | 0
2020063013 | 0.55342 | 0.94157 | 0.13036 | 0.888 | 800 | 1e-06 | 25.1227 | 0
2020063014 | 0.57536 | 0.93688 | 0.13988 | 1.082 | 800 | 1e-06 | 25.9599 | 0
2020063015 | 0.603 | 0.92933 | 0.18184 | 1.29 | 800 | 1e-06 | 27.051 | 0
2020063016 | 0.63357 | 0.89875 | 0.29827 | 1.749 | 800 | 1e-06 | 28.0288 | 0
2020063017 | 0.65938 | 0.84372 | 0.45352 | 2.127 | 800 | 1e-06 | 28.8639 | 0
2020063018 | 0.6883 | 0.73274 | 0.53285 | 2.808 | 800 | 1e-06 | 29.5421 | 0
2020063019 | 0.70207 | 0.46851 | 0.50253 | 3.503 | 800 | 1e-06 | 29.4943 | 0
2020063020 | 0.68913 | 0.11695 | 0.4628 | 4.567 | 800 | 1e-06 | 27.8221 | 0
2020063021 | 0.67523 | 0.00402 | 0.42203 | 4.403 | 776.325 | 1e-06 | 1.1256 | 2.5322
2020063022 | 0.65246 | 0 | 0.42373 | 4.095 | 752.2967 | 1e-06 | 0 | 2.5424
2020063023 | 0.60572 | 0 | 0.43624 | 3.254 | 729.6993 | 1e-06 | 0 | 2.6174
2020063024 | 0.55517 | 0 | 0.45416 | 2.555 | 708.8863 | 1e-06 | 0 | 2.725
2020070101 | 0.51858 | 0 | 0.48073 | 2.25 | 689.6474 | 1e-06 | 0 | 2.8844
2020070102 | 0.49209 | 0 | 0.48465 | 2.074 | 671.5011 | 1e-06 | 0 | 2.9079
2020070103 | 0.47439 | 0 | 0.43566 | 1.905 | 653.7237 | 1e-06 | 0 | 2.614
2020070104 | 0.46509 | 0 | 0.37973 | 1.818 | 635.9609 | 1e-06 | 0 | 2.2784
2020070105 | 0.46686 | 0 | 0.35571 | 2.068 | 618.2207 | 1e-06 | 0 | 2.1343
2020070106 | 0.48301 | 0.00106 | 0.32262 | 2.502 | 600.2538 | 1e-06 | 0.2968 | 1.9357
2020070107 | 0.49927 | 0.14169 | 0.30331 | 2.859 | 621.1401 | 1e-06 | 41.4931 | 0
2020070108 | 0.51698 | 0.50749 | 0.25218 | 1.762 | 742.2144 | 1e-06 | 143.6103 | 0
2020070109 | 0.52919 | 0.75544 | 0.1878 | 1.452 | 800 | 1e-06 | 81.2056 | 0
2020070110 | 0.53423 | 0.8565 | 0.14214 | 1.442 | 800 | 1e-06 | 23.6668 | 0
2020070111 | 0.536 | 0.9105 | 0.07019 | 1.473 | 800 | 1e-06 | 23.719 | 0
2020070112 | 0.53999 | 0.93909 | 0.04197 | 1.33 | 800 | 1e-06 | 24.0495 | 0
2020070113 | 0.54754 | 0.94817 | 0.09363 | 1.347 | 800 | 1e-06 | 24.3874 | 0
2020070114 | 0.56384 | 0.94366 | 0.17952 | 1.425 | 800 | 1e-06 | 25.0755 | 0
2020070115 | 0.58474 | 0.92659 | 0.22558 | 1.41 | 800 | 1e-06 | 26.0728 | 0
2020070116 | 0.61274 | 0.90051 | 0.30348 | 1.956 | 800 | 1e-06 | 26.8428 | 0
2020070117 | 0.6437 | 0.84317 | 0.36454 | 2.044 | 800 | 1e-06 | 28.2099 | 0
2020070118 | 0.67335 | 0.73086 | 0.39472 | 2.943 | 800 | 1e-06 | 28.7044 | 0
2020070119 | 0.68889 | 0.46167 | 0.40671 | 3.813 | 800 | 1e-06 | 28.5648 | 0
2020070120 | 0.68133 | 0.11125 | 0.38841 | 4.23 | 800 | 1e-06 | 27.7925 | 0
2020070121 | 0.66826 | 0.00158 | 0.39485 | 4.228 | 775.6313 | 1e-06 | 0.4424 | 2.3691
2020070122 | 0.6453 | 0 | 0.41793 | 3.962 | 751.7718 | 1e-06 | 0 | 2.5076
2020070123 | 0.59791 | 0 | 0.42142 | 3.34 | 729.5385 | 1e-06 | 0 | 2.5285
2020070124 | 0.54996 | 0 | 0.44166 | 2.504 | 708.8444 | 1e-06 | 0 | 2.65
2020070201 | 0.51479 | 0 | 0.48549 | 2.209 | 689.7712 | 1e-06 | 0 | 2.9129
2020070202 | 0.48967 | 0 | 0.43746 | 1.663 | 671.0444 | 1e-06 | 0 | 2.6248
2020070203 | 0.47662 | 0 | 0.40494 | 1.355 | 652.4279 | 1e-06 | 0 | 2.4296
2020070204 | 0.46782 | 0 | 0.37864 | 1.402 | 634.1142 | 1e-06 | 0 | 2.2718
2020070205 | 0.47068 | 0 | 0.35918 | 1.537 | 615.6844 | 1e-06 | 0 | 2.1551
2020070206 | 0.48692 | 0.00097 | 0.31429 | 2.08 | 597.0365 | 1e-06 | 0.2716 | 1.8857
2020070207 | 0.50341 | 0.14189 | 0.26227 | 2.032 | 616.711 | 1e-06 | 41.3028 | 0
2020070208 | 0.5225 | 0.50438 | 0.22721 | 1.271 | 736.0142 | 1e-06 | 142.5897 | 0
2020070209 | 0.53522 | 0.75916 | 0.18518 | 0.78 | 800 | 1e-06 | 88.3612 | -1.1369e-13
2020070210 | 0.53181 | 0.85323 | 0.14386 | 0.734 | 800 | 1e-06 | 24.2611 | 0
2020070211 | 0.52497 | 0.89875 | 0.12807 | 0.774 | 800 | 1e-06 | 23.8996 | 0
2020070212 | 0.5272 | 0.9175 | 0.14833 | 0.62 | 800 | 1e-06 | 24.1584 | 0
2020070213 | 0.53903 | 0.92193 | 0.16734 | 0.661 | 800 | 1e-06 | 24.6734 | 0
2020070214 | 0.56163 | 0.9273 | 0.19505 | 0.696 | 800 | 1e-06 | 25.7006 | 0
2020070215 | 0.58334 | 0.91311 | 0.28776 | 1.117 | 800 | 1e-06 | 26.3 | 0
2020070216 | 0.61053 | 0.88396 | 0.34692 | 1.608 | 800 | 1e-06 | 27.0869 | 0
2020070217 | 0.63707 | 0.83242 | 0.40129 | 2.018 | 800 | 1e-06 | 27.9243 | 0
2020070218 | 0.66458 | 0.72897 | 0.45663 | 2.874 | 800 | 1e-06 | 28.3613 | 0
2020070219 | 0.68098 | 0.46838 | 0.48104 | 3.599 | 800 | 1e-06 | 28.4071 | 0
2020070220 | 0.67297 | 0.11604 | 0.4833 | 4.427 | 800 | 1e-06 | 27.2026 | 0
2020070221 | 0.65826 | 0.00142 | 0.47734 | 4.232 | 776.5554 | 1e-06 | 0.3976 | 2.864
2020070222 | 0.6361 | 0 | 0.49094 | 3.816 | 753.4204 | 1e-06 | 0 | 2.9456
2020070223 | 0.59162 | 0 | 0.49266 | 3.359 | 731.9292 | 1e-06 | 0 | 2.956
2020070224 | 0.54482 | 0 | 0.50743 | 2.594 | 711.9612 | 1e-06 | 0 | 3.0446
2020070301 | 0.50915 | 0 | 0.49517 | 2.014 | 693.0162 | 1e-06 | 0 | 2.971
2020070302 | 0.48496 | 0 | 0.42531 | 1.508 | 674.2829 | 1e-06 | 0 | 2.5519
2020070303 | 0.46802 | 0 | 0.41719 | 1.33 | 656.1191 | 1e-06 | 0 | 2.5031
2020070304 | 0.4562 | 0 | 0.38926 | 1.315 | 638.3283 | 1e-06 | 0 | 2.3356
2020070305 | 0.45361 | 0 | 0.31672 | 1.304 | 620.2129 | 1e-06 | 0 | 1.9003
2020070306 | 0.45865 | 0.00077 | 0.26407 | 1.619 | 602.0754 | 1e-06 | 0.2156 | 1.5844
2020070307 | 0.46458 | 0.13872 | 0.23654 | 1.315 | 621.816 | 1e-06 | 40.2608 | 0
2020070308 | 0.47323 | 0.50568 | 0.2049 | 0.85 | 743.244 | 1e-06 | 142.8198 | 0
2020070309 | 0.47563 | 0.75036 | 0.16409 | 0.918 | 800 | 1e-06 | 78.1926 | 0
2020070310 | 0.47715 | 0.84945 | 0.15119 | 0.763 | 800 | 1e-06 | 21.663 | 0
2020070311 | 0.48266 | 0.89248 | 0.14168 | 0.761 | 800 | 1e-06 | 21.924 | 0
2020070312 | 0.49579 | 0.91664 | 0.14123 | 0.639 | 800 | 1e-06 | 22.6631 | 0
2020070313 | 0.50692 | 0.91224 | 0.15976 | 0.869 | 800 | 1e-06 | 22.9562 | 0
2020070314 | 0.5302 | 0.91004 | 0.17724 | 1.127 | 800 | 1e-06 | 23.7924 | 0
2020070315 | 0.56363 | 0.89801 | 0.21417 | 1.414 | 800 | 1e-06 | 25.0766 | 0
2020070316 | 0.60337 | 0.86849 | 0.30001 | 1.773 | 800 | 1e-06 | 26.5854 | 0
2020070317 | 0.64385 | 0.8213 | 0.33394 | 2.029 | 800 | 1e-06 | 28.2319 | 0
2020070318 | 0.68201 | 0.7281 | 0.33298 | 2.791 | 800 | 1e-06 | 29.2635 | 0
2020070319 | 0.70374 | 0.47136 | 0.4314 | 3.531 | 800 | 1e-06 | 29.5448 | 0
2020070320 | 0.69674 | 0.11582 | 0.50162 | 4.238 | 800 | 1e-06 | 28.5088 | 0
2020070321 | 0.67794 | 0.00115 | 0.56778 | 4.152 | 776.0175 | 1e-06 | 0.322 | 3.4067
2020070322 | 0.6559 | 0 | 0.55404 | 3.908 | 752.4224 | 1e-06 | 0 | 3.3242
2020070323 | 0.60979 | 0 | 0.55657 | 3.161 | 730.2627 | 1e-06 | 0 | 3.3394
2020070324 | 0.56161 | 0 | 0.53514 | 2.338 | 709.4159 | 1e-06 | 0 | 3.2108
2020070401 | 0.52492 | 0 | 0.50446 | 2.054 | 689.8254 | 1e-06 | 0 | 3.0268
2020070402 | 0.4933 | 0 | 0.54101 | 1.658 | 671.5444 | 1e-06 | 0 | 3.2461
2020070403 | 0.47003 | 0 | 0.50048 | 1.758 | 654.2139 | 1e-06 | 0 | 3.0029
2020070404 | 0.45511 | 0 | 0.42108 | 1.754 | 637.1042 | 1e-06 | 0 | 2.5265
2020070405 | 0.44765 | 0 | 0.39465 | 1.638 | 620.0705 | 1e-06 | 0 | 2.3679
2020070406 | 0.44507 | 0.00076 | 0.37051 | 1.994 | 603.5821 | 1e-06 | 0.2128 | 2.2231
2020070407 | 0.43964 | 0.14063 | 0.3428 | 1.8 | 626.1522 | 1e-06 | 41.4332 | 0
2020070408 | 0.44494 | 0.51208 | 0.29981 | 1.105 | 751.5263 | 1e-06 | 145.1813 | 0
2020070409 | 0.44749 | 0.73218 | 0.25801 | 1.155 | 800 | 1e-06 | 68.3507 | 0
2020070410 | 0.45542 | 0.85325 | 0.2188 | 1.053 | 800 | 1e-06 | 20.3517 | 0
2020070411 | 0.4731 | 0.89926 | 0.18204 | 1.093 | 800 | 1e-06 | 21.1427 | 0
2020070412 | 0.49576 | 0.92518 | 0.14654 | 1.169 | 800 | 1e-06 | 22.1317 | 0
2020070413 | 0.52716 | 0.93326 | 0.14149 | 1.265 | 800 | 1e-06 | 23.5115 | 0
2020070414 | 0.56342 | 0.93073 | 0.18396 | 1.381 | 800 | 1e-06 | 25.0997 | 0
2020070415 | 0.59995 | 0.9177 | 0.29933 | 1.663 | 800 | 1e-06 | 26.5346 | 0
2020070416 | 0.63689 | 0.8829 | 0.41043 | 2.082 | 800 | 1e-06 | 27.8518 | 0
2020070417 | 0.67009 | 0.83076 | 0.49034 | 2.381 | 800 | 1e-06 | 29.1132 | 0
2020070418 | 0.70225 | 0.72415 | 0.53847 | 2.95 | 800 | 1e-06 | 30.0557 | 0
2020070419 | 0.7172 | 0.46829 | 0.59661 | 3.841 | 800 | 1e-06 | 29.8674 | 0
2020070420 | 0.70206 | 0.11707 | 0.63312 | 4.313 | 800 | 1e-06 | 28.6838 | 0
2020070421 | 0.6745 | 0.00086 | 0.63368 | 3.953 | 776.2944 | 1e-06 | 0.2408 | 3.8021
2020070422 | 0.64596 | 0 | 0.64642 | 3.738 | 753.5508 | 1e-06 | 0 | 3.8785
2020070423 | 0.60926 | 0 | 0.68335 | 3.058 | 732.0737 | 1e-06 | 0 | 4.1001
2020070424 | 0.56627 | 0 | 0.69572 | 2.487 | 712.1203 | 1e-06 | 0 | 4.1743
2020070501 | 0.52748 | 0 | 0.70176 | 2.175 | 693.7143 | 1e-06 | 0 | 4.2106
2020070502 | 0.49563 | 0 | 0.69561 | 1.874 | 676.4673 | 1e-06 | 0 | 4.1737
2020070503 | 0.46965 | 0 | 0.67987 | 1.413 | 659.886 | 1e-06 | 0 | 4.0792
2020070504 | 0.45185 | 0 | 0.62959 | 1.531 | 643.9576 | 1e-06 | 0 | 3.7775
2020070505 | 0.44223 | 0 | 0.57476 | 1.305 | 627.9264 | 1e-06 | 0 | 3.4486
2020070506 | 0.43717 | 0.00065 | 0.55505 | 1.628 | 612.5197 | 1e-06 | 0.182 | 3.3303
2020070507 | 0.43653 | 0.14127 | 0.52862 | 0.695 | 635.4251 | 1e-06 | 42.7273 | 0
2020070508 | 0.43743 | 0.50006 | 0.49343 | 0.544 | 758.3873 | 1e-06 | 142.9774 | 0
2020070509 | 0.43985 | 0.73758 | 0.44042 | 0.477 | 800 | 1e-06 | 61.8087 | 0
2020070510 | 0.45046 | 0.84511 | 0.38923 | 0.487 | 800 | 1e-06 | 20.6846 | 0
2020070511 | 0.47408 | 0.8933 | 0.31155 | 0.514 | 800 | 1e-06 | 21.7678 | 0
2020070512 | 0.502 | 0.92436 | 0.2561 | 0.804 | 800 | 1e-06 | 22.79 | 0
2020070513 | 0.53943 | 0.93163 | 0.2511 | 1.197 | 800 | 1e-06 | 24.1562 | 0
2020070514 | 0.58317 | 0.9289 | 0.25322 | 1.403 | 800 | 1e-06 | 26.006 | 0
2020070515 | 0.62835 | 0.91487 | 0.35393 | 1.453 | 800 | 1e-06 | 28.0794 | 0
2020070516 | 0.67176 | 0.88497 | 0.45254 | 1.524 | 800 | 1e-06 | 30.0487 | 0
2020070517 | 0.71385 | 0.83092 | 0.56107 | 1.75 | 800 | 1e-06 | 31.8009 | 0
2020070518 | 0.74909 | 0.72437 | 0.61947 | 2.23 | 800 | 1e-06 | 32.9772 | 0
2020070519 | 0.76513 | 0.46655 | 0.64792 | 3.247 | 800 | 1e-06 | 32.7141 | 0
2020070520 | 0.74899 | 0.11074 | 0.67013 | 3.974 | 800 | 1e-06 | 31.0072 | 0.22133
2020070521 | 0.71902 | 0.00222 | 0.71832 | 3.533 | 774.6706 | 1e-06 | 0.6216 | 4.3099
2020070522 | 0.68392 | 0 | 0.77427 | 3.387 | 750.559 | 1e-06 | 0 | 4.6456
2020070523 | 0.62358 | 0 | 0.78847 | 2.336 | 728.3175 | 1e-06 | 0 | 4.7308
2020070524 | 0.56601 | 0 | 0.78483 | 1.971 | 708.395 | 1e-06 | 0 | 4.709
2020070601 | 0.5233 | 0 | 0.76952 | 1.824 | 690.2411 | 1e-06 | 0 | 4.6171
2020070602 | 0.4912 | 0 | 0.7549 | 1.408 | 673.0921 | 1e-06 | 0 | 4.5294
2020070603 | 0.46933 | 0 | 0.71555 | 1.344 | 656.6708 | 1e-06 | 0 | 4.2933
2020070604 | 0.46416 | 0 | 0.65526 | 0.998 | 639.7849 | 1e-06 | 0 | 3.9316
2020070605 | 0.46569 | 0 | 0.62465 | 1.388 | 623.0334 | 1e-06 | 0 | 3.7479
2020070606 | 0.48105 | 0.00067 | 0.60151 | 1.576 | 605.7967 | 1e-06 | 0.1876 | 3.6091
2020070607 | 0.49951 | 0.13892 | 0.56335 | 1.719 | 626.3164 | 1e-06 | 42.2777 | 0
2020070608 | 0.52645 | 0.50513 | 0.50129 | 1.13 | 747.1474 | 1e-06 | 144.4441 | 0
2020070609 | 0.54187 | 0.76129 | 0.42507 | 0.83 | 800 | 1e-06 | 77.4905 | 0
2020070610 | 0.55613 | 0.85288 | 0.35595 | 0.828 | 800 | 1e-06 | 25.3101 | 0
2020070611 | 0.57259 | 0.901 | 0.29892 | 1.09 | 800 | 1e-06 | 25.8217 | 0
2020070612 | 0.59852 | 0.92636 | 0.29091 | 1.018 | 800 | 1e-06 | 27.1124 | 0
2020070613 | 0.63095 | 0.93442 | 0.35674 | 1.03 | 800 | 1e-06 | 28.6246 | 0
2020070614 | 0.66354 | 0.93067 | 0.42518 | 1.318 | 800 | 1e-06 | 29.8684 | 0
2020070615 | 0.69945 | 0.919 | 0.53132 | 1.852 | 800 | 1e-06 | 31.0221 | 0
2020070616 | 0.73495 | 0.88653 | 0.60418 | 2.244 | 800 | 1e-06 | 32.2986 | 0
2020070617 | 0.76534 | 0.83195 | 0.70252 | 2.29 | 800 | 1e-06 | 33.681 | 0
2020070618 | 0.78977 | 0.72682 | 0.74195 | 2.937 | 800 | 1e-06 | 34.1822 | 0
2020070619 | 0.7951 | 0.46897 | 0.71603 | 3.95 | 800 | 1e-06 | 33.4197 | 0
2020070620 | 0.76863 | 0.11396 | 0.69002 | 4.149 | 800 | 1e-06 | 31.9088 | 0.067809
2020070621 | 0.73869 | 0.00043 | 0.74595 | 3.796 | 773.6737 | 1e-06 | 0.1204 | 4.4757
2020070622 | 0.70324 | 0 | 0.74723 | 3.691 | 748.7958 | 1e-06 | 0 | 4.4834
2020070623 | 0.64429 | 0 | 0.74086 | 2.757 | 725.7163 | 1e-06 | 0 | 4.4452
2020070624 | 0.58649 | 0 | 0.73167 | 2.071 | 704.6123 | 1e-06 | 0 | 4.39
2020070701 | 0.54426 | 0 | 0.6587 | 1.959 | 684.9433 | 1e-06 | 0 | 3.9522
2020070702 | 0.51225 | 0 | 0.62955 | 1.844 | 666.4888 | 1e-06 | 0 | 3.7773
2020070703 | 0.48987 | 0 | 0.61499 | 1.532 | 648.6869 | 1e-06 | 0 | 3.6899
2020070704 | 0.47775 | 0 | 0.59658 | 1.52 | 631.3321 | 1e-06 | 0 | 3.5795
2020070705 | 0.47726 | 0 | 0.56683 | 1.623 | 613.9249 | 1e-06 | 0 | 3.401
2020070706 | 0.491 | 0.00053 | 0.49999 | 1.938 | 595.9342 | 1e-06 | 0.1484 | 2.9999
2020070707 | 0.50758 | 0.1367 | 0.45139 | 1.879 | 614.9413 | 1e-06 | 40.9843 | 0
2020070708 | 0.52594 | 0.5117 | 0.42181 | 1.435 | 737.464 | 1e-06 | 145.8069 | 0
2020070709 | 0.53933 | 0.74906 | 0.37904 | 1.108 | 800 | 1e-06 | 86.7765 | 0
2020070710 | 0.55293 | 0.84702 | 0.34458 | 0.84 | 800 | 1e-06 | 25.1477 | 0
2020070711 | 0.56251 | 0.89943 | 0.31206 | 1.044 | 800 | 1e-06 | 25.394 | 0
2020070712 | 0.583 | 0.91979 | 0.29713 | 1.109 | 800 | 1e-06 | 26.292 | 0
2020070713 | 0.60749 | 0.92842 | 0.28989 | 1.157 | 800 | 1e-06 | 27.395 | 0
2020070714 | 0.64033 | 0.92818 | 0.34944 | 1.192 | 800 | 1e-06 | 28.9035 | 0
2020070715 | 0.67569 | 0.9146 | 0.37499 | 1.26 | 800 | 1e-06 | 30.4974 | 0
2020070716 | 0.71161 | 0.88354 | 0.41875 | 1.479 | 800 | 1e-06 | 31.9667 | 0
2020070717 | 0.73992 | 0.82955 | 0.45663 | 1.992 | 800 | 1e-06 | 32.7842 | 0
2020070718 | 0.76756 | 0.72253 | 0.51482 | 2.329 | 800 | 1e-06 | 33.7463 | 0
2020070719 | 0.77646 | 0.45912 | 0.53739 | 3.135 | 800 | 1e-06 | 33.3586 | 0
2020070720 | 0.75647 | 0.11169 | 0.63019 | 3.796 | 800 | 1e-06 | 31.2732 | 0.48489
2020070721 | 0.72906 | 0.00246 | 0.63693 | 3.972 | 774.2166 | 1e-06 | 0.6888 | 3.8216
2020070722 | 0.70099 | 0 | 0.63885 | 3.248 | 748.3511 | 1e-06 | 0 | 3.8331
2020070723 | 0.64471 | 0 | 0.61712 | 2.352 | 724.1045 | 1e-06 | 0 | 3.7027
2020070724 | 0.58887 | 0 | 0.63795 | 2.037 | 702.2923 | 1e-06 | 0 | 3.8277
2020070801 | 0.54692 | 0 | 0.62342 | 2.102 | 682.4296 | 1e-06 | 0 | 3.7405
2020070802 | 0.51226 | 0 | 0.68472 | 1.841 | 664.3027 | 1e-06 | 0 | 4.1083
2020070803 | 0.4911 | 0 | 0.69188 | 1.608 | 646.9803 | 1e-06 | 0 | 4.1513
2020070804 | 0.47937 | 0 | 0.66075 | 1.527 | 629.9414 | 1e-06 | 0 | 3.9645
2020070805 | 0.47984 | 0 | 0.58292 | 1.658 | 612.5444 | 1e-06 | 0 | 3.4975
2020070806 | 0.49555 | 0.00065 | 0.48908 | 2.061 | 594.431 | 1e-06 | 0.182 | 2.9345
2020070807 | 0.51149 | 0.13562 | 0.42355 | 2.206 | 613.1119 | 1e-06 | 40.5149 | 0
2020070808 | 0.52828 | 0.51001 | 0.35372 | 1.365 | 734.5729 | 1e-06 | 144.9251 | 0
2020070809 | 0.53739 | 0.75455 | 0.32938 | 1.271 | 800 | 1e-06 | 89.4135 | 0
2020070810 | 0.54308 | 0.84677 | 0.26654 | 1.309 | 800 | 1e-06 | 24.2158 | 0
2020070811 | 0.55638 | 0.89308 | 0.1964 | 1.313 | 800 | 1e-06 | 24.8369 | 0
2020070812 | 0.57842 | 0.91433 | 0.14838 | 1.408 | 800 | 1e-06 | 25.7777 | 0
2020070813 | 0.6065 | 0.92248 | 0.13521 | 1.496 | 800 | 1e-06 | 27.0095 | 0
2020070814 | 0.64452 | 0.91965 | 0.16676 | 1.784 | 800 | 1e-06 | 28.5084 | 0
2020070815 | 0.68213 | 0.91574 | 0.24967 | 1.906 | 800 | 1e-06 | 30.1541 | 0
2020070816 | 0.71674 | 0.88645 | 0.37322 | 2.55 | 800 | 1e-06 | 31.1368 | 0
2020070817 | 0.74376 | 0.83032 | 0.48486 | 2.524 | 800 | 1e-06 | 32.4327 | 0
2020070818 | 0.77374 | 0.72369 | 0.58485 | 2.936 | 800 | 1e-06 | 33.4298 | 0
2020070819 | 0.78032 | 0.46875 | 0.61907 | 3.483 | 800 | 1e-06 | 33.192 | 0
2020070820 | 0.75915 | 0.11424 | 0.66846 | 3.702 | 800 | 1e-06 | 31.978 | 0
2020070821 | 0.72963 | 0.00068 | 0.68751 | 3.491 | 773.5139 | 1e-06 | 0.1904 | 4.1251
2020070822 | 0.69739 | 0 | 0.69357 | 3.123 | 748.0209 | 1e-06 | 0 | 4.1614
2020070823 | 0.64036 | 0 | 0.71426 | 2.18 | 724.3896 | 1e-06 | 0 | 4.2856
2020070824 | 0.58439 | 0 | 0.71579 | 1.869 | 703.087 | 1e-06 | 0 | 4.2947
2020070901 | 0.54082 | 0 | 0.73122 | 1.845 | 683.9008 | 1e-06 | 0 | 4.3873
2020070902 | 0.51173 | 0 | 0.70436 | 1.515 | 665.5906 | 1e-06 | 0 | 4.2262
2020070903 | 0.49263 | 0 | 0.65027 | 1.406 | 647.7446 | 1e-06 | 0 | 3.9016
2020070904 | 0.48115 | 0 | 0.61619 | 1.402 | 630.2297 | 1e-06 | 0 | 3.6971
2020070905 | 0.48169 | 0 | 0.59109 | 1.377 | 612.5138 | 1e-06 | 0 | 3.5465
2020070906 | 0.49656 | 0.00027 | 0.53698 | 1.576 | 594.049 | 1e-06 | 0.0756 | 3.2219
2020070907 | 0.51335 | 0.12572 | 0.50426 | 1.788 | 609.9367 | 1e-06 | 38.2272 | 0
2020070908 | 0.5338 | 0.49127 | 0.41897 | 1.361 | 726.2785 | 1e-06 | 140.0694 | -1.1369e-13
2020070909 | 0.54655 | 0.74084 | 0.32597 | 1.171 | 800 | 1e-06 | 98.2383 | 0
2020070910 | 0.55261 | 0.85229 | 0.23664 | 1.179 | 800 | 1e-06 | 24.7937 | 0
2020070911 | 0.56695 | 0.9016 | 0.16454 | 1.183 | 800 | 1e-06 | 25.4636 | 0
2020070912 | 0.58803 | 0.924 | 0.13915 | 1.301 | 800 | 1e-06 | 26.3364 | 0
2020070913 | 0.61796 | 0.93173 | 0.1257 | 1.654 | 800 | 1e-06 | 27.3901 | 0
2020070914 | 0.65939 | 0.92679 | 0.11746 | 1.92 | 800 | 1e-06 | 29.0713 | 0
2020070915 | 0.70036 | 0.91472 | 0.15341 | 2.165 | 800 | 1e-06 | 30.7519 | 0
2020070916 | 0.74299 | 0.88502 | 0.19879 | 2.46 | 800 | 1e-06 | 32.4605 | 0
2020070917 | 0.77799 | 0.82482 | 0.24843 | 2.876 | 800 | 1e-06 | 33.6895 | 0
2020070918 | 0.80636 | 0.72136 | 0.33541 | 3.17 | 800 | 1e-06 | 34.7289 | 0
2020070919 | 0.81845 | 0.46571 | 0.39944 | 3.584 | 800 | 1e-06 | 34.8831 | 0
2020070920 | 0.80055 | 0.12585 | 0.40045 | 4.078 | 800 | 1e-06 | 33.5478 | 0
2020070921 | 0.76654 | 0.00609 | 0.46653 | 3.754 | 772.231 | 1e-06 | 1.7052 | 2.7992
2020070922 | 0.72922 | 0 | 0.55605 | 3.314 | 744.608 | 1e-06 | 0 | 3.3363
2020070923 | 0.67096 | 0 | 0.56621 | 2.52 | 718.9901 | 1e-06 | 0 | 3.3973
2020070924 | 0.60993 | 0 | 0.57613 | 1.94 | 695.7202 | 1e-06 | 0 | 3.4568
2020071001 | 0.56957 | 0 | 0.62841 | 1.808 | 674.5288 | 1e-06 | 0 | 3.7705
2020071002 | 0.5406 | 0 | 0.65935 | 1.255 | 654.3317 | 1e-06 | 0 | 3.9561
2020071003 | 0.51642 | 0 | 0.61535 | 1.254 | 635.0061 | 1e-06 | 0 | 3.6921
2020071004 | 0.49758 | 0 | 0.55227 | 1.358 | 616.2915 | 1e-06 | 0 | 3.3136
2020071005 | 0.49246 | 0 | 0.47583 | 1.608 | 597.6088 | 1e-06 | 0 | 2.855
2020071006 | 0.50499 | 3e-05 | 0.42473 | 1.918 | 578.3491 | 1e-06 | 0.0084 | 2.5484
2020071007 | 0.52025 | 0.1075 | 0.33549 | 1.882 | 587.8923 | 1e-06 | 32.1129 | 0
2020071008 | 0.53877 | 0.45831 | 0.20608 | 1.57 | 693.7034 | 1e-06 | 129.5633 | 0
2020071009 | 0.55212 | 0.70563 | 0.14906 | 1.499 | 800 | 1e-06 | 130.7473 | 0
2020071010 | 0.56659 | 0.82444 | 0.06228 | 1.498 | 800 | 1e-06 | 25.1317 | 0
2020071011 | 0.59025 | 0.86842 | 0.03244 | 1.572 | 800 | 1e-06 | 26.1697 | 0
2020071012 | 0.62325 | 0.88516 | 0.0245 | 1.485 | 800 | 1e-06 | 27.8077 | 0
2020071013 | 0.66341 | 0.88252 | 0.02541 | 1.64 | 800 | 1e-06 | 29.5403 | 0
2020071014 | 0.71246 | 0.8791 | 0.03043 | 1.877 | 800 | 1e-06 | 31.6086 | 0
2020071015 | 0.75971 | 0.87624 | 0.05133 | 2.131 | 800 | 1e-06 | 33.5754 | 0
2020071016 | 0.80476 | 0.82333 | 0.08622 | 2.394 | 800 | 1e-06 | 35.4297 | 0
2020071017 | 0.83757 | 0.78976 | 0.10505 | 2.634 | 800 | 1e-06 | 36.7318 | 0
2020071018 | 0.85973 | 0.68983 | 0.19711 | 3.176 | 800 | 1e-06 | 37.2313 | 0
2020071019 | 0.86327 | 0.4243 | 0.26221 | 3.897 | 800 | 1e-06 | 36.6767 | 0
2020071020 | 0.84133 | 0.09377 | 0.33728 | 4.044 | 792.7808 | 1e-06 | 26.2556 | 2.0237
2020071021 | 0.8075 | 0.00023 | 0.41669 | 3.561 | 760.9538 | 1e-06 | 0.0644 | 2.5001
2020071022 | 0.77173 | 0 | 0.41958 | 3.286 | 730.486 | 1e-06 | 0 | 2.5175
2020071023 | 0.70909 | 0 | 0.39789 | 2.354 | 701.9001 | 1e-06 | 0 | 2.3873
2020071024 | 0.64514 | 0 | 0.38632 | 1.819 | 675.7154 | 1e-06 | 0 | 2.3179
2020071101 | 0.59663 | 0 | 0.4076 | 1.769 | 651.8884 | 1e-06 | 0 | 2.4456
2020071102 | 0.557 | 0 | 0.39013 | 1.639 | 629.6892 | 1e-06 | 0 | 2.3408
2020071103 | 0.5305 | 0 | 0.36417 | 1.619 | 608.5597 | 1e-06 | 0 | 2.185
2020071104 | 0.51056 | 0 | 0.33242 | 1.483 | 588.0409 | 1e-06 | 0 | 1.9945
2020071105 | 0.50074 | 0 | 0.26886 | 1.489 | 567.6083 | 1e-06 | 0 | 1.6132
2020071106 | 0.49809 | 0.00011 | 0.27473 | 1.66 | 547.5373 | 1e-06 | 0.0308 | 1.6484
2020071107 | 0.49425 | 0.09712 | 0.25504 | 1.638 | 554.6694 | 1e-06 | 28.7238 | 0
2020071108 | 0.50851 | 0.42312 | 0.191 | 1.475 | 651.864 | 1e-06 | 119.6196 | 0
2020071109 | 0.53253 | 0.69454 | 0.11488 | 1.303 | 800 | 1e-06 | 171.8619 | 0
2020071110 | 0.56158 | 0.78657 | 0.06805 | 1.145 | 800 | 1e-06 | 25.2493 | 0
2020071111 | 0.60235 | 0.80301 | 0.05849 | 1.118 | 800 | 1e-06 | 27.1924 | 0
2020071112 | 0.6415 | 0.85336 | 0.06823 | 1.192 | 800 | 1e-06 | 28.9585 | 0
2020071113 | 0.68641 | 0.82704 | 0.08602 | 1.656 | 800 | 1e-06 | 30.6053 | 0
2020071114 | 0.73633 | 0.79816 | 0.10959 | 2.378 | 800 | 1e-06 | 32.2295 | 0
2020071115 | 0.78037 | 0.82451 | 0.15174 | 2.588 | 800 | 1e-06 | 34.0894 | 0
2020071116 | 0.82313 | 0.80519 | 0.19829 | 2.727 | 800 | 1e-06 | 35.9601 | 0
2020071117 | 0.85478 | 0.78466 | 0.27931 | 2.862 | 800 | 1e-06 | 37.3127 | 0
2020071118 | 0.87582 | 0.66927 | 0.33546 | 3.276 | 800 | 1e-06 | 37.8875 | 0
2020071119 | 0.88217 | 0.41203 | 0.38063 | 3.788 | 800 | 1e-06 | 37.674 | 0
2020071120 | 0.85986 | 0.09843 | 0.42834 | 4.233 | 793.95 | 1e-06 | 27.5604 | 2.57
2020071121 | 0.82062 | 0.00018 | 0.47317 | 3.761 | 762.0313 | 1e-06 | 0.0504 | 2.839
2020071122 | 0.77721 | 0 | 0.5738 | 3.255 | 732.2002 | 1e-06 | 0 | 3.4428
2020071123 | 0.71581 | 0 | 0.55058 | 2.458 | 704.3186 | 1e-06 | 0 | 3.3035
2020071124 | 0.65435 | 0 | 0.54117 | 2.205 | 679.0162 | 1e-06 | 0 | 3.247
2020071201 | 0.60158 | 0 | 0.53349 | 2.1 | 656.0429 | 1e-06 | 0 | 3.2009
2020071202 | 0.56285 | 0 | 0.53842 | 1.342 | 634.1615 | 1e-06 | 0 | 3.2305
2020071203 | 0.53585 | 0 | 0.54367 | 1.082 | 613.3205 | 1e-06 | 0 | 3.262
2020071204 | 0.51303 | 0 | 0.54481 | 1.049 | 593.526 | 1e-06 | 0 | 3.2689
2020071205 | 0.49963 | 0 | 0.50507 | 1.055 | 574.1288 | 1e-06 | 0 | 3.0304
2020071206 | 0.49294 | 0 | 0.48857 | 1.058 | 554.95 | 1e-06 | 0 | 2.9314
2020071207 | 0.48174 | 0.09349 | 0.44508 | 1.092 | 562.2479 | 1e-06 | 28.8477 | -1.1369e-13
2020071208 | 0.4828 | 0.41314 | 0.38082 | 1.065 | 658.5855 | 1e-06 | 117.9641 | -1.1369e-13
2020071209 | 0.50397 | 0.68938 | 0.27721 | 0.885 | 800 | 1e-06 | 164.2161 | 0
2020071210 | 0.53298 | 0.82147 | 0.16416 | 0.767 | 800 | 1e-06 | 24.2831 | 0
2020071211 | 0.57199 | 0.86386 | 0.11343 | 0.784 | 800 | 1e-06 | 26.0995 | 0
2020071212 | 0.61948 | 0.84347 | 0.09855 | 0.908 | 800 | 1e-06 | 28.2076 | 0
2020071213 | 0.67126 | 0.87899 | 0.12922 | 1.028 | 800 | 1e-06 | 30.5212 | 0
2020071214 | 0.71635 | 0.86994 | 0.19569 | 1.505 | 800 | 1e-06 | 32.1634 | 0
2020071215 | 0.76215 | 0.8616 | 0.25025 | 1.945 | 800 | 1e-06 | 33.876 | 0
2020071216 | 0.80628 | 0.83218 | 0.27527 | 2.083 | 800 | 1e-06 | 35.8122 | 0
2020071217 | 0.84047 | 0.78473 | 0.35847 | 2.38 | 800 | 1e-06 | 37.1221 | 0
2020071218 | 0.87087 | 0.67791 | 0.42441 | 2.7 | 800 | 1e-06 | 38.2309 | 0
2020071219 | 0.88488 | 0.42483 | 0.48306 | 3.129 | 800 | 1e-06 | 38.4604 | 0
2020071220 | 0.85934 | 0.09739 | 0.4923 | 3.686 | 793.52 | 1e-06 | 27.2692 | 2.9538
2020071221 | 0.81996 | 0.00031 | 0.51667 | 3.083 | 761.2517 | 1e-06 | 0.0868 | 3.1
2020071222 | 0.77794 | 0 | 0.53641 | 2.706 | 730.613 | 1e-06 | 0 | 3.2185
2020071223 | 0.71026 | 0 | 0.5964 | 2.071 | 702.8802 | 1e-06 | 0 | 3.5784
2020071224 | 0.64309 | 0 | 0.61417 | 1.939 | 678.279 | 1e-06 | 0 | 3.685
2020071301 | 0.5929 | 0 | 0.55936 | 1.623 | 655.3918 | 1e-06 | 0 | 3.3562
2020071302 | 0.55525 | 0 | 0.47991 | 1.484 | 633.6585 | 1e-06 | 0 | 2.8795
2020071303 | 0.52868 | 0 | 0.46526 | 1.381 | 612.9831 | 1e-06 | 0 | 2.7916
2020071304 | 0.51289 | 0 | 0.47915 | 1.395 | 593.1472 | 1e-06 | 0 | 2.8749
2020071305 | 0.51515 | 0 | 0.48648 | 1.401 | 573.255 | 1e-06 | 0 | 2.9189
2020071306 | 0.53409 | 0 | 0.46454 | 1.569 | 552.5091 | 1e-06 | 0 | 2.7872
2020071307 | 0.55855 | 0.10034 | 0.41371 | 1.413 | 558.2477 | 1e-06 | 30.5775 | 0
2020071308 | 0.58918 | 0.45357 | 0.35833 | 0.965 | 660.6708 | 1e-06 | 129.1496 | 0
2020071309 | 0.61194 | 0.70897 | 0.29663 | 0.994 | 800 | 1e-06 | 167.0964 | 0
2020071310 | 0.6348 | 0.82863 | 0.28075 | 0.769 | 800 | 1e-06 | 29.0666 | 0
2020071311 | 0.66024 | 0.87837 | 0.26451 | 0.776 | 800 | 1e-06 | 30.2553 | 0
2020071312 | 0.68454 | 0.91006 | 0.29195 | 0.913 | 800 | 1e-06 | 31.2604 | 0
2020071313 | 0.7197 | 0.91867 | 0.344 | 1.124 | 800 | 1e-06 | 32.7019 | 0
2020071314 | 0.75813 | 0.90992 | 0.38234 | 1.588 | 800 | 1e-06 | 34.0441 | 0
2020071315 | 0.79024 | 0.88767 | 0.4526 | 2.001 | 800 | 1e-06 | 35.1403 | 0
2020071316 | 0.82281 | 0.86724 | 0.5143 | 1.836 | 800 | 1e-06 | 36.8361 | 0
2020071317 | 0.83524 | 0.80154 | 0.55514 | 2.432 | 800 | 1e-06 | 36.8243 | 0
2020071318 | 0.8485 | 0.69585 | 0.51869 | 2.99 | 800 | 1e-06 | 36.8895 | 0
2020071319 | 0.84072 | 0.43664 | 0.53132 | 2.981 | 800 | 1e-06 | 36.5328 | 0
2020071320 | 0.80667 | 0.0999 | 0.51146 | 3.273 | 796.4003 | 1e-06 | 27.972 | 3.0688
2020071321 | 0.7688 | 0.00049 | 0.53578 | 2.984 | 766.6026 | 1e-06 | 0.1372 | 3.2147
2020071322 | 0.73504 | 0 | 0.50919 | 2.665 | 737.7758 | 1e-06 | 0 | 3.0551
2020071323 | 0.67332 | 0 | 0.49965 | 2.056 | 711.1837 | 1e-06 | 0 | 2.9979
2020071324 | 0.61447 | 0 | 0.49974 | 1.652 | 686.954 | 1e-06 | 0 | 2.9984
2020071401 | 0.56919 | 0 | 0.53331 | 1.258 | 664.66 | 1e-06 | 0 | 3.1999
2020071402 | 0.53509 | 0 | 0.53161 | 1.174 | 643.8744 | 1e-06 | 0 | 3.1897
2020071403 | 0.51084 | 0 | 0.50802 | 1.072 | 623.985 | 1e-06 | 0 | 3.0481
2020071404 | 0.50505 | 0 | 0.47507 | 0.649 | 603.7471 | 1e-06 | 0 | 2.8504
2020071405 | 0.50529 | 0 | 0.46863 | 0.751 | 583.5612 | 1e-06 | 0 | 2.8118
2020071406 | 0.52066 | 2e-05 | 0.38946 | 1.092 | 562.5246 | 1e-06 | 0.0056 | 2.3368
2020071407 | 0.53616 | 0.11019 | 0.37119 | 1.33 | 571.7354 | 1e-06 | 33.0803 | 0
2020071408 | 0.55359 | 0.46045 | 0.32184 | 0.831 | 677.4047 | 1e-06 | 130.857 | 0
2020071409 | 0.56734 | 0.74637 | 0.27279 | 0.769 | 800 | 1e-06 | 148.4913 | 0
2020071410 | 0.58974 | 0.84972 | 0.25043 | 0.746 | 800 | 1e-06 | 26.9718 | 0
2020071411 | 0.60132 | 0.90508 | 0.25248 | 0.801 | 800 | 1e-06 | 27.461 | 0
2020071412 | 0.61807 | 0.92731 | 0.28014 | 0.782 | 800 | 1e-06 | 28.2673 | 0
2020071413 | 0.63885 | 0.9317 | 0.31227 | 1.434 | 800 | 1e-06 | 28.5919 | 0
2020071414 | 0.66692 | 0.9281 | 0.3393 | 1.624 | 800 | 1e-06 | 29.7212 | 0
2020071415 | 0.70346 | 0.91763 | 0.39428 | 1.895 | 800 | 1e-06 | 31.1676 | 0
2020071416 | 0.73922 | 0.87625 | 0.46012 | 1.958 | 800 | 1e-06 | 32.7853 | 0
2020071417 | 0.75926 | 0.79883 | 0.53332 | 2.397 | 800 | 1e-06 | 33.2882 | 0
2020071418 | 0.78267 | 0.68997 | 0.58472 | 2.831 | 800 | 1e-06 | 33.9545 | 0
2020071419 | 0.78844 | 0.42954 | 0.65649 | 3.508 | 800 | 1e-06 | 33.5487 | 0
2020071420 | 0.76559 | 0.09636 | 0.62368 | 3.613 | 798.3532 | 1e-06 | 26.9808 | 3.7421
2020071421 | 0.7393 | 0.00056 | 0.61855 | 3.203 | 770.6772 | 1e-06 | 0.1568 | 3.7113
2020071422 | 0.70679 | 0 | 0.59177 | 3.167 | 744.1756 | 1e-06 | 0 | 3.5506
2020071423 | 0.65154 | 0 | 0.55238 | 2.855 | 719.7225 | 1e-06 | 0 | 3.3143
2020071424 | 0.60076 | 0 | 0.5711 | 2.439 | 697.3524 | 1e-06 | 0 | 3.4266
2020071501 | 0.56418 | 0 | 0.65726 | 1.9 | 676.6795 | 1e-06 | 0 | 3.9436
2020071502 | 0.53477 | 0 | 0.65267 | 1.682 | 657.1434 | 1e-06 | 0 | 3.916
2020071503 | 0.5181 | 0 | 0.60692 | 0.935 | 637.3692 | 1e-06 | 0 | 3.6415
2020071504 | 0.50881 | 0 | 0.52573 | 0.837 | 617.4465 | 1e-06 | 0 | 3.1544
2020071505 | 0.50834 | 0 | 0.48604 | 0.945 | 597.4158 | 1e-06 | 0 | 2.9162
2020071506 | 0.52515 | 7e-05 | 0.43607 | 1.331 | 576.7007 | 1e-06 | 0.0196 | 2.6164
2020071507 | 0.541 | 0.10144 | 0.40142 | 1.536 | 583.6214 | 1e-06 | 30.8117 | 0
2020071508 | 0.55569 | 0.45267 | 0.37465 | 0.995 | 687.4945 | 1e-06 | 128.9955 | 0
2020071509 | 0.56268 | 0.71908 | 0.28585 | 0.895 | 800 | 1e-06 | 138.0564 | 0
2020071510 | 0.56496 | 0.82871 | 0.19749 | 0.997 | 800 | 1e-06 | 25.5561 | 0
2020071511 | 0.57801 | 0.88836 | 0.15089 | 1.035 | 800 | 1e-06 | 26.1315 | 0
2020071512 | 0.59756 | 0.92183 | 0.12383 | 0.919 | 800 | 1e-06 | 27.1663 | 0
2020071513 | 0.62001 | 0.93157 | 0.13022 | 1.159 | 800 | 1e-06 | 27.9815 | 0
2020071514 | 0.65045 | 0.93203 | 0.12775 | 1.471 | 800 | 1e-06 | 29.1001 | 0
2020071515 | 0.68077 | 0.91866 | 0.17152 | 1.712 | 800 | 1e-06 | 30.2842 | 0
2020071516 | 0.71303 | 0.88743 | 0.26007 | 2.16 | 800 | 1e-06 | 31.3524 | 0
2020071517 | 0.73907 | 0.82949 | 0.35348 | 2.878 | 800 | 1e-06 | 31.8583 | 0
2020071518 | 0.76491 | 0.71917 | 0.44816 | 3.508 | 800 | 1e-06 | 32.4428 | 0
2020071519 | 0.77319 | 0.44766 | 0.49418 | 3.934 | 800 | 1e-06 | 32.4059 | 0
2020071520 | 0.75244 | 0.09475 | 0.57015 | 3.837 | 798.4232 | 1e-06 | 26.53 | 3.4209
2020071521 | 0.72986 | 0.00056 | 0.57944 | 3.694 | 771.4472 | 1e-06 | 0.1568 | 3.4766
2020071522 | 0.69997 | 0 | 0.60822 | 3.71 | 745.908 | 1e-06 | 0 | 3.6493
2020071523 | 0.64653 | 0 | 0.58778 | 2.584 | 721.6317 | 1e-06 | 0 | 3.5267
2020071524 | 0.59347 | 0 | 0.56452 | 2.374 | 699.4998 | 1e-06 | 0 | 3.3871
2020071601 | 0.55234 | 0 | 0.58137 | 2.047 | 679.075 | 1e-06 | 0 | 3.4882
2020071602 | 0.52183 | 0 | 0.56275 | 1.89 | 659.8155 | 1e-06 | 0 | 3.3765
2020071603 | 0.49943 | 0 | 0.51093 | 1.7 | 641.1079 | 1e-06 | 0 | 3.0656
2020071604 | 0.48815 | 0 | 0.42147 | 1.57 | 622.2636 | 1e-06 | 0 | 2.5288
2020071605 | 0.48871 | 0 | 0.37714 | 1.649 | 603.2061 | 1e-06 | 0 | 2.2628
2020071606 | 0.50572 | 1e-05 | 0.34426 | 2.035 | 583.5406 | 1e-06 | 0.0028 | 2.0656
2020071607 | 0.52143 | 0.09716 | 0.31892 | 2.045 | 590.1968 | 1e-06 | 29.1183 | 0
2020071608 | 0.54539 | 0.4554 | 0.27018 | 1.393 | 695.0895 | 1e-06 | 129.1331 | 0
2020071609 | 0.56158 | 0.72231 | 0.22271 | 1.101 | 800 | 1e-06 | 130.2038 | 0
2020071610 | 0.56505 | 0.83471 | 0.17519 | 1.222 | 800 | 1e-06 | 25.3353 | 0
2020071611 | 0.57353 | 0.89127 | 0.16945 | 1.228 | 800 | 1e-06 | 25.7279 | 0
2020071612 | 0.58579 | 0.91604 | 0.16755 | 1.3 | 800 | 1e-06 | 26.2321 | 0
2020071613 | 0.6086 | 0.93234 | 0.18694 | 1.686 | 800 | 1e-06 | 26.9182 | 0
2020071614 | 0.64058 | 0.93 | 0.22766 | 2.161 | 800 | 1e-06 | 27.9463 | 0
2020071615 | 0.67691 | 0.91883 | 0.26409 | 2.265 | 800 | 1e-06 | 29.5498 | 0
2020071616 | 0.70674 | 0.88746 | 0.30751 | 2.503 | 800 | 1e-06 | 30.7138 | 0
2020071617 | 0.73485 | 0.82867 | 0.37046 | 3.125 | 800 | 1e-06 | 31.4129 | 0
2020071618 | 0.75959 | 0.71297 | 0.42451 | 3.863 | 800 | 1e-06 | 31.8377 | 0
2020071619 | 0.76746 | 0.43981 | 0.46261 | 3.997 | 800 | 1e-06 | 32.0736 | 0
2020071620 | 0.74872 | 0.09456 | 0.51006 | 4.199 | 798.5463 | 1e-06 | 26.4768 | 3.0604
2020071621 | 0.72902 | 0.00222 | 0.59529 | 4.256 | 772.7317 | 1e-06 | 0.6216 | 3.5717
2020071622 | 0.70051 | 7e-05 | 0.64186 | 4.163 | 747.8415 | 1e-06 | 0.0196 | 3.8512
2020071623 | 0.64825 | 0 | 0.63601 | 3.178 | 724.3678 | 1e-06 | 0 | 3.8161
2020071624 | 0.59405 | 0 | 0.58772 | 2.643 | 702.6168 | 1e-06 | 0 | 3.5263
2020071701 | 0.55242 | 0 | 0.48493 | 2.126 | 681.6886 | 1e-06 | 0 | 2.9096
2020071702 | 0.52345 | 0 | 0.46368 | 1.907 | 661.7756 | 1e-06 | 0 | 2.7821
2020071703 | 0.49978 | 0 | 0.45865 | 1.808 | 642.8458 | 1e-06 | 0 | 2.7519
2020071704 | 0.48803 | 0 | 0.43066 | 1.714 | 624.2064 | 1e-06 | 0 | 2.584
2020071705 | 0.48982 | 0 | 0.38072 | 1.841 | 605.3101 | 1e-06 | 0 | 2.2843
2020071706 | 0.50535 | 5e-05 | 0.32636 | 2.145 | 585.6759 | 1e-06 | 0.014 | 1.9582
2020071707 | 0.52016 | 0.0986 | 0.28511 | 2.548 | 593.095 | 1e-06 | 29.3187 | 0
2020071708 | 0.5419 | 0.44618 | 0.27246 | 1.565 | 695.7559 | 1e-06 | 126.5652 | 0
2020071709 | 0.56493 | 0.74064 | 0.21928 | 1.14 | 800 | 1e-06 | 129.6559 | 0
2020071710 | 0.57045 | 0.85052 | 0.18245 | 1.085 | 800 | 1e-06 | 25.7261 | 0
2020071711 | 0.5793 | 0.90443 | 0.1719 | 1.104 | 800 | 1e-06 | 26.1231 | 0
2020071712 | 0.59254 | 0.92988 | 0.17985 | 1.251 | 800 | 1e-06 | 26.5984 | 0
2020071713 | 0.61814 | 0.93803 | 0.1969 | 1.439 | 800 | 1e-06 | 27.6136 | 0
2020071714 | 0.64312 | 0.93427 | 0.23767 | 1.699 | 800 | 1e-06 | 28.5276 | 0
2020071715 | 0.67559 | 0.91975 | 0.27805 | 2.591 | 800 | 1e-06 | 29.1617 | 0
2020071716 | 0.71034 | 0.88794 | 0.34317 | 2.648 | 800 | 1e-06 | 30.738 | 0
2020071717 | 0.73825 | 0.82381 | 0.45256 | 3.387 | 800 | 1e-06 | 31.3107 | 0
2020071718 | 0.76322 | 0.71454 | 0.41086 | 3.745 | 800 | 1e-06 | 32.1263 | 0
2020071719 | 0.77067 | 0.43222 | 0.35724 | 4.181 | 800 | 1e-06 | 32.0405 | 0
2020071720 | 0.75139 | 0.08596 | 0.39736 | 4.922 | 796.0596 | 1e-06 | 24.0688 | 2.3842
2020071721 | 0.7276 | 0.00022 | 0.45492 | 4.484 | 769.1376 | 1e-06 | 0.0616 | 2.7295
2020071722 | 0.69936 | 0 | 0.48997 | 4.176 | 743.3835 | 1e-06 | 0 | 2.9398
2020071723 | 0.65007 | 0 | 0.50258 | 3.329 | 719.1746 | 1e-06 | 0 | 3.0155
2020071724 | 0.59761 | 0 | 0.47175 | 2.52 | 696.4375 | 1e-06 | 0 | 2.8305
2020071801 | 0.55769 | 0 | 0.44967 | 1.961 | 674.8851 | 1e-06 | 0 | 2.698
2020071802 | 0.52577 | 0 | 0.41225 | 1.667 | 654.3144 | 1e-06 | 0 | 2.4735
2020071803 | 0.50103 | 0 | 0.39517 | 1.589 | 634.726 | 1e-06 | 0 | 2.371
2020071804 | 0.48523 | 0 | 0.34464 | 1.595 | 615.583 | 1e-06 | 0 | 2.0678
2020071805 | 0.47943 | 0 | 0.33007 | 1.707 | 596.7372 | 1e-06 | 0 | 1.9804
2020071806 | 0.48076 | 0 | 0.31459 | 1.808 | 577.8371 | 1e-06 | 0 | 1.8875
2020071807 | 0.48003 | 0.09848 | 0.25416 | 2.009 | 586.384 | 1e-06 | 29.0994 | 0
2020071808 | 0.48949 | 0.45802 | 0.20861 | 1.118 | 693.9932 | 1e-06 | 129.4973 | 0
2020071809 | 0.50193 | 0.7403 | 0.18315 | 0.923 | 800 | 1e-06 | 128.6745 | 1.1369e-13
2020071810 | 0.50979 | 0.84172 | 0.14082 | 0.934 | 800 | 1e-06 | 23.0261 | 0
2020071811 | 0.52282 | 0.89707 | 0.10385 | 0.902 | 800 | 1e-06 | 23.6705 | 0
2020071812 | 0.54225 | 0.92409 | 0.0902 | 0.967 | 800 | 1e-06 | 24.5187 | 0
2020071813 | 0.56738 | 0.93038 | 0.10447 | 1.347 | 800 | 1e-06 | 25.3199 | 0
2020071814 | 0.60085 | 0.9272 | 0.1369 | 1.825 | 800 | 1e-06 | 26.4149 | 0
2020071815 | 0.64065 | 0.91519 | 0.17725 | 2.278 | 800 | 1e-06 | 27.8325 | 0
2020071816 | 0.68305 | 0.88369 | 0.27188 | 2.394 | 800 | 1e-06 | 29.7093 | 0
2020071817 | 0.72352 | 0.81973 | 0.39121 | 3.099 | 800 | 1e-06 | 30.9064 | 0
2020071818 | 0.75785 | 0.70387 | 0.44972 | 3.499 | 800 | 1e-06 | 32.1199 | 0
2020071819 | 0.77341 | 0.43999 | 0.49248 | 3.975 | 800 | 1e-06 | 32.3753 | 0
2020071820 | 0.75329 | 0.09261 | 0.57688 | 4.791 | 798.7785 | 1e-06 | 25.9308 | 3.4613
2020071821 | 0.72641 | 0.00028 | 0.62067 | 4.194 | 772.6336 | 1e-06 | 0.0784 | 3.724
2020071822 | 0.69333 | 0 | 0.68667 | 3.961 | 748.1281 | 1e-06 | 0 | 4.12
2020071823 | 0.64291 | 0 | 0.68989 | 3.253 | 725.3037 | 1e-06 | 0 | 4.1393
2020071824 | 0.59232 | 0 | 0.69094 | 2.486 | 704.0963 | 1e-06 | 0 | 4.1456
2020071901 | 0.55212 | 0 | 0.65209 | 1.759 | 683.8182 | 1e-06 | 0 | 3.9125
2020071902 | 0.52169 | 0 | 0.61086 | 1.477 | 664.4409 | 1e-06 | 0 | 3.6652
2020071903 | 0.49437 | 0 | 0.60707 | 1.388 | 646.2359 | 1e-06 | 0 | 3.6424
2020071904 | 0.47801 | 0 | 0.60849 | 1.372 | 628.7924 | 1e-06 | 0 | 3.6509
2020071905 | 0.47029 | 0 | 0.56725 | 1.441 | 611.5333 | 1e-06 | 0 | 3.4035
2020071906 | 0.46761 | 0 | 0.55109 | 1.48 | 594.3422 | 1e-06 | 0 | 3.3065
2020071907 | 0.46167 | 0.0881 | 0.54632 | 1.653 | 602.2426 | 1e-06 | 27.9459 | 0
2020071908 | 0.46518 | 0.4146 | 0.51929 | 1.039 | 700.6219 | 1e-06 | 119.2037 | 0
2020071909 | 0.47208 | 0.69089 | 0.45578 | 0.808 | 800 | 1e-06 | 120.7579 | 0
2020071910 | 0.47927 | 0.79795 | 0.42192 | 0.769 | 800 | 1e-06 | 21.7567 | 0
2020071911 | 0.4949 | 0.85013 | 0.40989 | 0.779 | 800 | 1e-06 | 22.4813 | 0
2020071912 | 0.51549 | 0.88206 | 0.4062 | 0.762 | 800 | 1e-06 | 23.466 | 0
2020071913 | 0.54589 | 0.90748 | 0.43589 | 0.829 | 800 | 1e-06 | 24.8278 | 0
2020071914 | 0.57439 | 0.90342 | 0.49398 | 1.283 | 800 | 1e-06 | 25.7133 | 0
2020071915 | 0.60769 | 0.87915 | 0.59333 | 1.65 | 800 | 1e-06 | 26.9114 | 0
2020071916 | 0.64642 | 0.85055 | 0.67392 | 1.881 | 800 | 1e-06 | 28.5007 | 0
2020071917 | 0.68192 | 0.79712 | 0.68759 | 2.297 | 800 | 1e-06 | 29.7532 | 0
2020071918 | 0.7148 | 0.6802 | 0.70324 | 2.876 | 800 | 1e-06 | 30.7196 | 0
2020071919 | 0.73075 | 0.41392 | 0.75961 | 3.402 | 800 | 1e-06 | 30.9432 | 0
2020071920 | 0.71459 | 0.0835 | 0.75032 | 3.764 | 798.0602 | 1e-06 | 23.38 | 4.5019
2020071921 | 0.69739 | 0.00019 | 0.75173 | 3.522 | 773.3684 | 1e-06 | 0.0532 | 4.5104
2020071922 | 0.66991 | 0 | 0.77895 | 3.15 | 749.7064 | 1e-06 | 0 | 4.6737
2020071923 | 0.61693 | 0 | 0.73916 | 2.248 | 727.3936 | 1e-06 | 0 | 4.435
2020071924 | 0.56423 | 0 | 0.78695 | 1.954 | 707.5505 | 1e-06 | 0 | 4.7217
2020072001 | 0.52935 | 0 | 0.73504 | 2.037 | 689.1183 | 1e-06 | 0 | 4.4102
2020072002 | 0.50163 | 0 | 0.78964 | 1.898 | 672.1775 | 1e-06 | 0 | 4.7378
2020072003 | 0.48362 | 0 | 0.81412 | 1.63 | 655.9621 | 1e-06 | 0 | 4.8847
2020072004 | 0.47805 | 0 | 0.80767 | 1.375 | 639.7148 | 1e-06 | 0 | 4.846
2020072005 | 0.48049 | 0 | 0.79479 | 1.382 | 623.2825 | 1e-06 | 0 | 4.7687
2020072006 | 0.4944 | 0 | 0.76404 | 2.03 | 606.6599 | 1e-06 | 0 | 4.5842
2020072007 | 0.51217 | 0.07007 | 0.75034 | 2.403 | 609.1126 | 1e-06 | 19.6196 | 4.502
2020072008 | 0.53979 | 0.37809 | 0.6738 | 1.39 | 695.0405 | 1e-06 | 109.908 | 0
2020072009 | 0.57 | 0.65705 | 0.66761 | 0.726 | 800 | 1e-06 | 131.0235 | 0
2020072010 | 0.57693 | 0.78923 | 0.66942 | 0.643 | 800 | 1e-06 | 26.4727 | 0
2020072011 | 0.58015 | 0.86815 | 0.63221 | 0.891 | 800 | 1e-06 | 26.376 | 0
2020072012 | 0.59148 | 0.91016 | 0.60197 | 1.009 | 800 | 1e-06 | 26.7906 | 0
2020072013 | 0.61281 | 0.91862 | 0.58241 | 1.247 | 800 | 1e-06 | 27.5551 | 0
2020072014 | 0.64266 | 0.91169 | 0.5842 | 1.718 | 800 | 1e-06 | 28.487 | 0
2020072015 | 0.67545 | 0.87109 | 0.66212 | 2.049 | 800 | 1e-06 | 29.6971 | 0
2020072016 | 0.70518 | 0.82059 | 0.73573 | 2.257 | 800 | 1e-06 | 30.8865 | 0
2020072017 | 0.73231 | 0.76215 | 0.80569 | 3.016 | 800 | 1e-06 | 31.4026 | 0
2020072018 | 0.75857 | 0.65944 | 0.84142 | 3.717 | 800 | 1e-06 | 31.9358 | 0
2020072019 | 0.76938 | 0.39779 | 0.82585 | 4.372 | 800 | 1e-06 | 31.7889 | 0
2020072020 | 0.75081 | 0.08134 | 0.80825 | 4.868 | 797.2046 | 1e-06 | 22.7752 | 4.8495
2020072021 | 0.72941 | 0.00025 | 0.82356 | 4.644 | 772.5777 | 1e-06 | 0.07 | 4.9414
2020072022 | 0.69816 | 0 | 0.81539 | 4.067 | 748.7235 | 1e-06 | 0 | 4.8923
2020072023 | 0.64407 | 0 | 0.75247 | 3.218 | 726.1851 | 1e-06 | 0 | 4.5148
2020072024 | 0.59073 | 0 | 0.74213 | 2.636 | 705.5095 | 1e-06 | 0 | 4.4528
2020072101 | 0.55255 | 0 | 0.72217 | 2.118 | 685.9907 | 1e-06 | 0 | 4.333
2020072102 | 0.52249 | 0 | 0.70589 | 1.861 | 667.53 | 1e-06 | 0 | 4.2353
2020072103 | 0.50246 | 0 | 0.63376 | 1.675 | 649.392 | 1e-06 | 0 | 3.8026
2020072104 | 0.49038 | 0 | 0.60419 | 1.596 | 631.5652 | 1e-06 | 0 | 3.6251
2020072105 | 0.49113 | 0 | 0.53413 | 1.735 | 613.4219 | 1e-06 | 0 | 3.2048
2020072106 | 0.50751 | 0 | 0.47998 | 2.319 | 594.7678 | 1e-06 | 0 | 2.8799
2020072107 | 0.52438 | 0.08127 | 0.42118 | 2.428 | 597.8327 | 1e-06 | 25.2827 | 0
2020072108 | 0.54053 | 0.40447 | 0.32198 | 1.602 | 689.2132 | 1e-06 | 115.1835 | 0
2020072109 | 0.56284 | 0.68308 | 0.24969 | 1.21 | 800 | 1e-06 | 136.0303 | 0
2020072110 | 0.57142 | 0.78344 | 0.19346 | 1.161 | 800 | 1e-06 | 25.6957 | 0
2020072111 | 0.5837 | 0.84154 | 0.13715 | 1.025 | 800 | 1e-06 | 26.4089 | 0
2020072112 | 0.59295 | 0.86857 | 0.11437 | 1.559 | 800 | 1e-06 | 26.3096 | 0
2020072113 | 0.61652 | 0.87792 | 0.13165 | 1.897 | 800 | 1e-06 | 27.0794 | 0
2020072114 | 0.65172 | 0.87801 | 0.19889 | 2.558 | 800 | 1e-06 | 28.0728 | 0
2020072115 | 0.68368 | 0.82974 | 0.24354 | 3.173 | 800 | 1e-06 | 28.96 | 0
2020072116 | 0.71416 | 0.75097 | 0.31765 | 3.093 | 800 | 1e-06 | 30.4725 | 0
2020072117 | 0.73817 | 0.70188 | 0.3605 | 3.73 | 800 | 1e-06 | 30.964 | 0
2020072118 | 0.75782 | 0.5861 | 0.49184 | 3.875 | 800 | 1e-06 | 31.7425 | 0
2020072119 | 0.76363 | 0.37528 | 0.53001 | 4.19 | 800 | 1e-06 | 31.7006 | 0
2020072120 | 0.74377 | 0.08809 | 0.56688 | 4.543 | 797.6523 | 1e-06 | 24.6652 | 3.4013
2020072121 | 0.71833 | 0.00029 | 0.62341 | 4.317 | 772.0294 | 1e-06 | 0.0812 | 3.7405
2020072122 | 0.68766 | 0 | 0.62479 | 3.931 | 747.3892 | 1e-06 | 0 | 3.7487
2020072123 | 0.63596 | 0 | 0.57345 | 3.382 | 724.3217 | 1e-06 | 0 | 3.4407
2020072124 | 0.5842 | 0 | 0.57337 | 2.916 | 703.2206 | 1e-06 | 0 | 3.4402
2020072201 | 0.54513 | 0 | 0.51473 | 2.349 | 683.0368 | 1e-06 | 0 | 3.0884
2020072202 | 0.51679 | 0 | 0.46782 | 1.926 | 663.4806 | 1e-06 | 0 | 2.8069
2020072203 | 0.49567 | 0 | 0.39998 | 1.71 | 644.294 | 1e-06 | 0 | 2.3999
2020072204 | 0.48381 | 0 | 0.34165 | 1.7 | 625.3048 | 1e-06 | 0 | 2.0499
2020072205 | 0.48532 | 0 | 0.27971 | 1.898 | 606.0711 | 1e-06 | 0 | 1.6783
2020072206 | 0.50176 | 0 | 0.25324 | 2.174 | 586.1818 | 1e-06 | 0 | 1.5194
2020072207 | 0.51933 | 0.08069 | 0.20686 | 2.341 | 587.9486 | 1e-06 | 23.8344 | 0
2020072208 | 0.53523 | 0.43378 | 0.16043 | 1.757 | 686.9708 | 1e-06 | 122.421 | 0
2020072209 | 0.55312 | 0.72882 | 0.1213 | 1.54 | 800 | 1e-06 | 137.4858 | 0
2020072210 | 0.55818 | 0.84675 | 0.11551 | 1.505 | 800 | 1e-06 | 24.7295 | 0
2020072211 | 0.56304 | 0.90491 | 0.13363 | 1.335 | 800 | 1e-06 | 25.1279 | 0
2020072212 | 0.56657 | 0.93181 | 0.15944 | 1.654 | 800 | 1e-06 | 24.9748 | 0
2020072213 | 0.57894 | 0.93931 | 0.16786 | 1.857 | 800 | 1e-06 | 25.3532 | 0
2020072214 | 0.60472 | 0.9358 | 0.24257 | 1.987 | 800 | 1e-06 | 26.4348 | 0
2020072215 | 0.63272 | 0.91778 | 0.35547 | 2.258 | 800 | 1e-06 | 27.4798 | 0
2020072216 | 0.6633 | 0.87867 | 0.42377 | 2.526 | 800 | 1e-06 | 28.6491 | 0
2020072217 | 0.68956 | 0.81896 | 0.45014 | 2.717 | 800 | 1e-06 | 29.6923 | 0
2020072218 | 0.71231 | 0.68869 | 0.43401 | 3.292 | 800 | 1e-06 | 30.1866 | 0
2020072219 | 0.72155 | 0.42423 | 0.44154 | 3.902 | 800 | 1e-06 | 30.0108 | 0
2020072220 | 0.70702 | 0.0891 | 0.4445 | 4.517 | 798.9021 | 1e-06 | 24.948 | 2.667
2020072221 | 0.68815 | 0.00015 | 0.48363 | 4.458 | 773.9608 | 1e-06 | 0.042 | 2.9018
2020072222 | 0.65863 | 0 | 0.51972 | 3.76 | 749.8835 | 1e-06 | 0 | 3.1183
2020072223 | 0.60983 | 0 | 0.53552 | 3.001 | 727.4356 | 1e-06 | 0 | 3.2131
2020072224 | 0.5605 | 0 | 0.49639 | 2.522 | 706.5925 | 1e-06 | 0 | 2.9783
2020072301 | 0.52616 | 0 | 0.45109 | 2.011 | 686.5805 | 1e-06 | 0 | 2.7065
2020072302 | 0.5011 | 0 | 0.43434 | 1.87 | 667.5048 | 1e-06 | 0 | 2.606
2020072303 | 0.48218 | 0 | 0.46019 | 1.728 | 649.3315 | 1e-06 | 0 | 2.7611
2020072304 | 0.47266 | 0 | 0.46103 | 1.755 | 631.6377 | 1e-06 | 0 | 2.7662
2020072305 | 0.47575 | 0 | 0.40379 | 2.069 | 613.7692 | 1e-06 | 0 | 2.4227
2020072306 | 0.49389 | 0 | 0.34352 | 2.418 | 595.0354 | 1e-06 | 0 | 2.0611
2020072307 | 0.5107 | 0.08404 | 0.32612 | 2.591 | 599.1115 | 1e-06 | 25.4879 | 0
2020072308 | 0.52969 | 0.43666 | 0.31918 | 1.942 | 700.3379 | 1e-06 | 124.1799 | 0
2020072309 | 0.55124 | 0.71824 | 0.25067 | 1.363 | 800 | 1e-06 | 124.2074 | 0
2020072310 | 0.55828 | 0.82999 | 0.1965 | 1.164 | 800 | 1e-06 | 25.0752 | 0
2020072311 | 0.55361 | 0.88555 | 0.15194 | 1.01 | 800 | 1e-06 | 25.0097 | 0
2020072312 | 0.54957 | 0.91179 | 0.17143 | 0.975 | 800 | 1e-06 | 24.8548 | 0
2020072313 | 0.55223 | 0.91044 | 0.19931 | 1.183 | 800 | 1e-06 | 24.7718 | 0
2020072314 | 0.57302 | 0.91282 | 0.2837 | 1.354 | 800 | 1e-06 | 25.5779 | 0
2020072315 | 0.60176 | 0.90457 | 0.3439 | 1.618 | 800 | 1e-06 | 26.6647 | 0
2020072316 | 0.63628 | 0.87921 | 0.4303 | 1.882 | 800 | 1e-06 | 28.0232 | 0
2020072317 | 0.66537 | 0.82968 | 0.46914 | 2.572 | 800 | 1e-06 | 28.7004 | 0
2020072318 | 0.69461 | 0.71491 | 0.50359 | 2.895 | 800 | 1e-06 | 29.7517 | 0
2020072319 | 0.71238 | 0.43107 | 0.55746 | 3.971 | 800 | 1e-06 | 29.5109 | 0
2020072320 | 0.70246 | 0.09475 | 0.54106 | 4.328 | 800 | 1e-06 | 26.53 | 2.1576
2020072321 | 0.68716 | 0.00363 | 0.56498 | 4.218 | 776.3278 | 1e-06 | 1.0164 | 3.3899
2020072322 | 0.65976 | 0 | 0.63449 | 3.813 | 752.939 | 1e-06 | 0 | 3.8069
2020072323 | 0.61122 | 0 | 0.63577 | 3.362 | 731.3883 | 1e-06 | 0 | 3.8146
2020072324 | 0.56261 | 0 | 0.57573 | 2.702 | 711.102 | 1e-06 | 0 | 3.4544
2020072401 | 0.52801 | 0 | 0.56329 | 1.725 | 691.3902 | 1e-06 | 0 | 3.3797
2020072402 | 0.50169 | 0 | 0.53301 | 1.574 | 672.5829 | 1e-06 | 0 | 3.1981
2020072403 | 0.4834 | 0 | 0.45694 | 1.61 | 654.2147 | 1e-06 | 0 | 2.7416
2020072404 | 0.47393 | 0 | 0.40841 | 1.622 | 636.0125 | 1e-06 | 0 | 2.4505
2020072405 | 0.47483 | 0 | 0.39723 | 1.713 | 617.7918 | 1e-06 | 0 | 2.3834
2020072406 | 0.49059 | 0 | 0.36749 | 2.35 | 599.289 | 1e-06 | 0 | 2.2049
2020072407 | 0.50729 | 0.07599 | 0.29693 | 2.521 | 601.0262 | 1e-06 | 21.2772 | 1.7816
2020072408 | 0.52406 | 0.41702 | 0.24165 | 1.936 | 696.5469 | 1e-06 | 118.2155 | 0
2020072409 | 0.54314 | 0.71298 | 0.18756 | 1.412 | 800 | 1e-06 | 127.5687 | 0
2020072410 | 0.54716 | 0.8312 | 0.14508 | 1.233 | 800 | 1e-06 | 24.4835 | 0
2020072411 | 0.54771 | 0.88707 | 0.13303 | 1.098 | 800 | 1e-06 | 24.6444 | 0
2020072412 | 0.55879 | 0.91834 | 0.12316 | 1.084 | 800 | 1e-06 | 25.1791 | 0
2020072413 | 0.57102 | 0.92959 | 0.14011 | 1.298 | 800 | 1e-06 | 25.5399 | 0
2020072414 | 0.59214 | 0.92829 | 0.13864 | 1.553 | 800 | 1e-06 | 26.2776 | 0
2020072415 | 0.61983 | 0.91773 | 0.19655 | 1.915 | 800 | 1e-06 | 27.217 | 0
2020072416 | 0.64982 | 0.88803 | 0.26052 | 2.13 | 800 | 1e-06 | 28.4115 | 0
2020072417 | 0.67777 | 0.83126 | 0.30623 | 2.666 | 800 | 1e-06 | 29.1892 | 0
2020072418 | 0.70195 | 0.70939 | 0.40504 | 3.038 | 800 | 1e-06 | 29.9536 | 0
2020072419 | 0.71553 | 0.42575 | 0.4673 | 3.821 | 800 | 1e-06 | 29.8089 | 0
2020072420 | 0.7047 | 0.10031 | 0.56922 | 4.265 | 800 | 1e-06 | 28.0868 | 0.7691
2020072421 | 0.68363 | 0.0005 | 0.61641 | 4.185 | 775.8929 | 1e-06 | 0.14 | 3.6985
2020072422 | 0.65866 | 0 | 0.61526 | 3.867 | 752.4944 | 1e-06 | 0 | 3.6916
2020072423 | 0.61327 | 0 | 0.59927 | 3.133 | 730.3993 | 1e-06 | 0 | 3.5956
2020072424 | 0.56609 | 0 | 0.60747 | 2.719 | 710.1569 | 1e-06 | 0 | 3.6448
2020072501 | 0.5299 | 0 | 0.55034 | 1.625 | 690.1787 | 1e-06 | 0 | 3.302
2020072502 | 0.50163 | 0 | 0.53861 | 1.496 | 671.3297 | 1e-06 | 0 | 3.2317
2020072503 | 0.48043 | 0 | 0.50341 | 1.452 | 653.222 | 1e-06 | 0 | 3.0205
2020072504 | 0.46799 | 0 | 0.42572 | 1.436 | 635.2167 | 1e-06 | 0 | 2.5543
2020072505 | 0.46306 | 0 | 0.3832 | 1.528 | 617.2801 | 1e-06 | 0 | 2.2992
2020072506 | 0.46736 | 0 | 0.29963 | 2.033 | 599.145 | 1e-06 | 0 | 1.7978
2020072507 | 0.46571 | 0.07697 | 0.24014 | 2.23 | 602.4791 | 1e-06 | 22.9924 | 0
2020072508 | 0.47332 | 0.4245 | 0.1709 | 1.544 | 701.6624 | 1e-06 | 119.8854 | 0
2020072509 | 0.4833 | 0.71597 | 0.11611 | 1.184 | 800 | 1e-06 | 119.8687 | 0
2020072510 | 0.48569 | 0.83429 | 0.07628 | 1.035 | 800 | 1e-06 | 21.7924 | 0
2020072511 | 0.49143 | 0.88628 | 0.05329 | 0.991 | 800 | 1e-06 | 22.1062 | 0
2020072512 | 0.50301 | 0.91291 | 0.04172 | 1.049 | 800 | 1e-06 | 22.5925 | 0
2020072513 | 0.52331 | 0.92068 | 0.05103 | 1.326 | 800 | 1e-06 | 23.2696 | 0
2020072514 | 0.55213 | 0.92022 | 0.06519 | 1.543 | 800 | 1e-06 | 24.4071 | 0
2020072515 | 0.5888 | 0.90873 | 0.07913 | 1.742 | 800 | 1e-06 | 25.9316 | 0
2020072516 | 0.62813 | 0.87746 | 0.14966 | 2.165 | 800 | 1e-06 | 27.3571 | 0
2020072517 | 0.66649 | 0.82033 | 0.24366 | 2.563 | 800 | 1e-06 | 28.762 | 0
2020072518 | 0.70038 | 0.70213 | 0.31281 | 2.964 | 800 | 1e-06 | 29.9539 | 0
2020072519 | 0.71767 | 0.41695 | 0.35114 | 3.595 | 800 | 1e-06 | 30.1355 | 0
2020072520 | 0.70415 | 0.08023 | 0.3612 | 4.216 | 795.7526 | 1e-06 | 22.4644 | 2.1672
2020072521 | 0.68538 | 0.00013 | 0.43939 | 4.033 | 770.2454 | 1e-06 | 0.0364 | 2.6363
2020072522 | 0.65708 | 0 | 0.46307 | 3.638 | 745.7791 | 1e-06 | 0 | 2.7784
2020072523 | 0.60989 | 0 | 0.46096 | 2.803 | 722.683 | 1e-06 | 0 | 2.7658
2020072524 | 0.56237 | 0 | 0.41983 | 2.41 | 701.1806 | 1e-06 | 0 | 2.519
2020072601 | 0.52485 | 0 | 0.38872 | 1.605 | 680.45 | 1e-06 | 0 | 2.3323
2020072602 | 0.4952 | 0 | 0.36759 | 1.297 | 660.6781 | 1e-06 | 0 | 2.2055
2020072603 | 0.4733 | 0 | 0.33371 | 1.263 | 641.6983 | 1e-06 | 0 | 2.0023
2020072604 | 0.45811 | 0 | 0.28613 | 1.192 | 623.0759 | 1e-06 | 0 | 1.7168
2020072605 | 0.45111 | 0 | 0.25629 | 1.212 | 604.6235 | 1e-06 | 0 | 1.5377
2020072606 | 0.45026 | 0 | 0.22926 | 1.477 | 586.3138 | 1e-06 | 0 | 1.3756
2020072607 | 0.44118 | 0.06988 | 0.21513 | 1.571 | 588.0065 | 1e-06 | 20.8572 | 0
2020072608 | 0.44772 | 0.41739 | 0.21655 | 1.119 | 686.2512 | 1e-06 | 118.1685 | 0
2020072609 | 0.45089 | 0.71301 | 0.17781 | 1.006 | 800 | 1e-06 | 133.9346 | 0
2020072610 | 0.45542 | 0.82643 | 0.11415 | 1.025 | 800 | 1e-06 | 20.3797 | 0
2020072611 | 0.47043 | 0.88556 | 0.09576 | 0.89 | 800 | 1e-06 | 21.2202 | 0
2020072612 | 0.49732 | 0.8978 | 0.09198 | 0.789 | 800 | 1e-06 | 22.585 | 0
2020072613 | 0.52712 | 0.89558 | 0.10407 | 1.056 | 800 | 1e-06 | 23.7186 | 0
2020072614 | 0.56482 | 0.86839 | 0.13149 | 1.225 | 800 | 1e-06 | 25.3215 | 0
2020072615 | 0.60738 | 0.86201 | 0.15328 | 1.917 | 800 | 1e-06 | 26.6299 | 0
2020072616 | 0.65002 | 0.82618 | 0.20457 | 2.41 | 800 | 1e-06 | 28.1409 | 0
2020072617 | 0.68907 | 0.7794 | 0.2526 | 2.51 | 800 | 1e-06 | 29.8763 | 0
2020072618 | 0.72337 | 0.66425 | 0.30778 | 2.865 | 800 | 1e-06 | 31.1334 | 0
2020072619 | 0.74006 | 0.39001 | 0.3671 | 3.461 | 800 | 1e-06 | 31.3218 | 0
2020072620 | 0.72499 | 0.07732 | 0.40687 | 3.928 | 793.9443 | 1e-06 | 21.6496 | 2.4412
2020072621 | 0.70168 | 0.00016 | 0.42196 | 3.843 | 767.3849 | 1e-06 | 0.0448 | 2.5318
2020072622 | 0.67009 | 0 | 0.45162 | 3.343 | 741.9434 | 1e-06 | 0 | 2.7097
2020072623 | 0.61753 | 0 | 0.54437 | 2.661 | 718.8467 | 1e-06 | 0 | 3.2662
2020072624 | 0.56471 | 0 | 0.60623 | 2.215 | 698.1577 | 1e-06 | 0 | 3.6374
2020072701 | 0.52685 | 0 | 0.56832 | 1.792 | 678.5977 | 1e-06 | 0 | 3.4099
2020072702 | 0.49853 | 0 | 0.50324 | 1.637 | 659.8232 | 1e-06 | 0 | 3.0194
2020072703 | 0.47884 | 0 | 0.42978 | 1.477 | 641.3734 | 1e-06 | 0 | 2.5787
2020072704 | 0.46874 | 0 | 0.36701 | 1.481 | 623.0257 | 1e-06 | 0 | 2.2021
2020072705 | 0.47307 | 0 | 0.35395 | 1.568 | 604.4831 | 1e-06 | 0 | 2.1237
2020072706 | 0.4904 | 0 | 0.32265 | 1.911 | 585.2812 | 1e-06 | 0 | 1.9359
2020072707 | 0.51204 | 0.06699 | 0.29725 | 2.123 | 583.879 | 1e-06 | 18.7572 | 1.7835
2020072708 | 0.53871 | 0.3969 | 0.26657 | 1.491 | 672.7821 | 1e-06 | 112.7314 | 0
2020072709 | 0.5596 | 0.69899 | 0.22897 | 1.198 | 800 | 1e-06 | 152.3211 | 0
2020072710 | 0.56787 | 0.7965 | 0.19146 | 1.181 | 800 | 1e-06 | 25.5089 | 0
2020072711 | 0.57644 | 0.85558 | 0.1561 | 1.191 | 800 | 1e-06 | 25.9017 | 0
2020072712 | 0.59384 | 0.89255 | 0.14482 | 1.044 | 800 | 1e-06 | 26.8665 | 0
2020072713 | 0.61507 | 0.89643 | 0.15611 | 1.613 | 800 | 1e-06 | 27.2953 | 0
2020072714 | 0.64816 | 0.91114 | 0.18297 | 2.045 | 800 | 1e-06 | 28.4185 | 0
2020072715 | 0.68507 | 0.89624 | 0.24899 | 2.563 | 800 | 1e-06 | 29.6353 | 0
2020072716 | 0.71965 | 0.86345 | 0.32432 | 2.772 | 800 | 1e-06 | 31.0515 | 0
2020072717 | 0.75101 | 0.81755 | 0.38053 | 3.544 | 800 | 1e-06 | 31.7535 | 0
2020072718 | 0.77437 | 0.69225 | 0.42166 | 3.701 | 800 | 1e-06 | 32.6944 | 0
2020072719 | 0.78172 | 0.40478 | 0.47964 | 4.032 | 800 | 1e-06 | 32.7088 | 0
2020072720 | 0.75586 | 0.07121 | 0.55281 | 4.621 | 792.3512 | 1e-06 | 19.9388 | 3.3169
2020072721 | 0.73064 | 0.00097 | 0.55688 | 4.19 | 765.814 | 1e-06 | 0.2716 | 3.3413
2020072722 | 0.69402 | 0 | 0.55375 | 3.666 | 740.1836 | 1e-06 | 0 | 3.3225
2020072723 | 0.63879 | 0 | 0.6105 | 2.746 | 716.5695 | 1e-06 | 0 | 3.663
2020072724 | 0.58623 | 0 | 0.63572 | 2.599 | 695.43 | 1e-06 | 0 | 3.8143
2020072801 | 0.54518 | 0 | 0.64013 | 1.882 | 675.5293 | 1e-06 | 0 | 3.8408
2020072802 | 0.51475 | 0 | 0.60758 | 1.49 | 656.4715 | 1e-06 | 0 | 3.6455
2020072803 | 0.4952 | 0 | 0.60007 | 1.392 | 638.1896 | 1e-06 | 0 | 3.6004
2020072804 | 0.48269 | 0 | 0.53319 | 1.355 | 620.0573 | 1e-06 | 0 | 3.1991
2020072805 | 0.48262 | 0 | 0.50202 | 1.432 | 601.8183 | 1e-06 | 0 | 3.0121
2020072806 | 0.49941 | 0 | 0.46869 | 1.719 | 582.8771 | 1e-06 | 0 | 2.8121
2020072807 | 0.51703 | 0.07453 | 0.36839 | 2.131 | 583.7865 | 1e-06 | 20.8684 | 2.2103
2020072808 | 0.53792 | 0.42734 | 0.28554 | 1.486 | 681.3587 | 1e-06 | 121.3684 | 0
2020072809 | 0.55502 | 0.7265 | 0.23577 | 1.119 | 800 | 1e-06 | 143.6083 | 0
2020072810 | 0.56041 | 0.82787 | 0.19581 | 1.102 | 800 | 1e-06 | 25.2373 | 0
2020072811 | 0.56891 | 0.88515 | 0.15015 | 1.108 | 800 | 1e-06 | 25.6308 | 0
2020072812 | 0.58185 | 0.8833 | 0.13834 | 1.369 | 800 | 1e-06 | 25.9779 | 0
2020072813 | 0.60831 | 0.88892 | 0.1368 | 1.696 | 800 | 1e-06 | 26.8946 | 0
2020072814 | 0.64393 | 0.89317 | 0.14613 | 2.032 | 800 | 1e-06 | 28.2327 | 0
2020072815 | 0.68344 | 0.90288 | 0.1804 | 2.442 | 800 | 1e-06 | 29.6797 | 0
2020072816 | 0.72194 | 0.86975 | 0.21579 | 2.785 | 800 | 1e-06 | 31.1462 | 0
2020072817 | 0.7556 | 0.80701 | 0.32693 | 3.298 | 800 | 1e-06 | 32.2152 | 0
2020072818 | 0.78494 | 0.69661 | 0.43733 | 3.528 | 800 | 1e-06 | 33.3642 | 0
2020072819 | 0.79571 | 0.41759 | 0.51195 | 3.902 | 800 | 1e-06 | 33.4964 | 0
2020072820 | 0.7741 | 0.07487 | 0.51307 | 4.644 | 792.3033 | 1e-06 | 20.9636 | 3.0784
2020072821 | 0.7495 | 0.00031 | 0.54102 | 4.23 | 764.6397 | 1e-06 | 0.0868 | 3.2461
2020072822 | 0.71252 | 0 | 0.56787 | 3.781 | 738.3395 | 1e-06 | 0 | 3.4072
2020072823 | 0.65289 | 0 | 0.5903 | 2.609 | 713.8045 | 1e-06 | 0 | 3.5418
2020072824 | 0.59505 | 0 | 0.59254 | 2.035 | 691.4274 | 1e-06 | 0 | 3.5552
2020072901 | 0.55288 | 0 | 0.56067 | 1.628 | 670.434 | 1e-06 | 0 | 3.364
2020072902 | 0.52247 | 0 | 0.55789 | 1.556 | 650.7813 | 1e-06 | 0 | 3.3473
2020072903 | 0.49947 | 0 | 0.53517 | 1.428 | 631.9452 | 1e-06 | 0 | 3.211
2020072904 | 0.48642 | 0 | 0.52443 | 1.436 | 613.6661 | 1e-06 | 0 | 3.1466
2020072905 | 0.48717 | 0 | 0.50471 | 1.521 | 595.3183 | 1e-06 | 0 | 3.0283
2020072906 | 0.5033 | 0 | 0.47888 | 1.858 | 576.3945 | 1e-06 | 0 | 2.8733
2020072907 | 0.5209 | 0.07248 | 0.40781 | 2.307 | 576.9605 | 1e-06 | 20.2944 | 2.4469
2020072908 | 0.54085 | 0.42787 | 0.32882 | 1.716 | 675.0331 | 1e-06 | 121.7765 | 0
2020072909 | 0.55752 | 0.72673 | 0.26729 | 1.164 | 800 | 1e-06 | 150.0064 | 0
2020072910 | 0.56206 | 0.82611 | 0.18807 | 1.156 | 800 | 1e-06 | 25.2608 | 0
2020072911 | 0.56731 | 0.87898 | 0.13589 | 1.427 | 800 | 1e-06 | 25.2366 | 0
2020072912 | 0.58611 | 0.89894 | 0.11255 | 1.33 | 800 | 1e-06 | 26.2172 | 0
2020072913 | 0.61684 | 0.91226 | 0.10988 | 1.729 | 800 | 1e-06 | 27.2625 | 0
2020072914 | 0.65672 | 0.9096 | 0.1248 | 1.918 | 800 | 1e-06 | 28.9478 | 0
2020072915 | 0.69792 | 0.89501 | 0.15139 | 2.536 | 800 | 1e-06 | 30.2662 | 0
2020072916 | 0.73713 | 0.86325 | 0.18843 | 3.124 | 800 | 1e-06 | 31.5211 | 0
2020072917 | 0.77445 | 0.80223 | 0.21607 | 3.803 | 800 | 1e-06 | 32.5961 | 0
2020072918 | 0.79687 | 0.68172 | 0.19105 | 4.351 | 800 | 1e-06 | 33.1019 | 0
2020072919 | 0.80517 | 0.40076 | 0.21743 | 4.589 | 800 | 1e-06 | 33.254 | 0
2020072920 | 0.78186 | 0.07103 | 0.26202 | 4.641 | 789.3541 | 1e-06 | 19.8884 | 1.5721
2020072921 | 0.75587 | 0.0002 | 0.35881 | 4.415 | 760.4521 | 1e-06 | 0.056 | 2.1529
2020072922 | 0.71905 | 0 | 0.37268 | 3.87 | 732.7628 | 1e-06 | 0 | 2.2361
2020072923 | 0.65958 | 0 | 0.35122 | 3.106 | 706.9759 | 1e-06 | 0 | 2.1073
2020072924 | 0.60212 | 0 | 0.35591 | 2.366 | 683.1777 | 1e-06 | 0 | 2.1355
2020073001 | 0.5598 | 0 | 0.36845 | 1.913 | 660.9908 | 1e-06 | 0 | 2.2107
2020073002 | 0.52707 | 0 | 0.42928 | 1.705 | 640.4992 | 1e-06 | 0 | 2.5757
2020073003 | 0.50343 | 0 | 0.46616 | 1.532 | 621.1669 | 1e-06 | 0 | 2.797
2020073004 | 0.49049 | 0 | 0.44126 | 1.557 | 602.3185 | 1e-06 | 0 | 2.6476
2020073005 | 0.49056 | 0 | 0.38041 | 1.525 | 583.0696 | 1e-06 | 0 | 2.2825
2020073006 | 0.50809 | 0 | 0.34251 | 1.749 | 562.9934 | 1e-06 | 0 | 2.0551
2020073007 | 0.52556 | 0.06926 | 0.28842 | 2.198 | 561.6134 | 1e-06 | 19.3928 | 1.7305
2020073008 | 0.54535 | 0.41993 | 0.27132 | 1.555 | 656.7453 | 1e-06 | 119.2083 | 0
2020073009 | 0.56717 | 0.7202 | 0.26607 | 1.064 | 800 | 1e-06 | 168.8477 | 0
2020073010 | 0.5773 | 0.83454 | 0.25664 | 0.961 | 800 | 1e-06 | 26.1721 | 0
2020073011 | 0.59497 | 0.88558 | 0.20204 | 0.946 | 800 | 1e-06 | 27.0176 | 0
2020073012 | 0.61844 | 0.91184 | 0.18414 | 1.109 | 800 | 1e-06 | 27.9577 | 0
2020073013 | 0.64475 | 0.91786 | 0.20067 | 1.78 | 800 | 1e-06 | 28.5232 | 0
2020073014 | 0.68322 | 0.91242 | 0.2498 | 2.283 | 800 | 1e-06 | 29.8283 | 0
2020073015 | 0.72811 | 0.89666 | 0.28748 | 2.7 | 800 | 1e-06 | 31.5212 | 0
2020073016 | 0.77126 | 0.86514 | 0.31348 | 3.002 | 800 | 1e-06 | 33.2472 | 0
2020073017 | 0.80644 | 0.80261 | 0.31083 | 3.915 | 800 | 1e-06 | 33.9877 | 0
2020073018 | 0.83353 | 0.68506 | 0.32621 | 4.391 | 800 | 1e-06 | 34.7849 | 0
2020073019 | 0.84425 | 0.39966 | 0.34198 | 4.961 | 800 | 1e-06 | 34.7187 | 0
2020073020 | 0.8237 | 0.08394 | 0.36905 | 4.639 | 791.6426 | 1e-06 | 23.5032 | 2.2143
2020073021 | 0.79087 | 0 | 0.38821 | 4.565 | 761.366 | 1e-06 | 0 | 2.3293
2020073022 | 0.74819 | 0 | 0.38764 | 3.891 | 732.4179 | 1e-06 | 0 | 2.3258
2020073023 | 0.68655 | 0 | 0.3721 | 3.04 | 705.4226 | 1e-06 | 0 | 2.2326
2020073024 | 0.625 | 0 | 0.36352 | 2.811 | 681.0398 | 1e-06 | 0 | 2.1811
2020073101 | 0.57799 | 0 | 0.37866 | 2.276 | 658.4222 | 1e-06 | 0 | 2.272
2020073102 | 0.54372 | 0 | 0.40832 | 1.91 | 637.2273 | 1e-06 | 0 | 2.4499
2020073103 | 0.52218 | 0 | 0.45764 | 1.551 | 616.9816 | 1e-06 | 0 | 2.7458
2020073104 | 0.50741 | 0 | 0.40771 | 1.453 | 597.0326 | 1e-06 | 0 | 2.4463
2020073105 | 0.50576 | 0 | 0.33003 | 1.444 | 576.6861 | 1e-06 | 0 | 1.9802
2020073106 | 0.51568 | 0 | 0.28596 | 1.728 | 555.8929 | 1e-06 | 0 | 1.7158
2020073107 | 0.53196 | 0.06213 | 0.26139 | 2.332 | 552.1875 | 1e-06 | 17.3964 | 1.5683
2020073108 | 0.5531 | 0.40413 | 0.24107 | 1.682 | 642.4766 | 1e-06 | 114.6028 | 0
2020073109 | 0.58546 | 0.71264 | 0.23186 | 1.204 | 800 | 1e-06 | 183.836 | -1.1369e-13
2020073110 | 0.60841 | 0.83493 | 0.21471 | 1.057 | 800 | 1e-06 | 27.5383 | 0
2020073111 | 0.62922 | 0.88759 | 0.2074 | 1.296 | 800 | 1e-06 | 28.2773 | 0
2020073112 | 0.66 | 0.91546 | 0.19297 | 1.367 | 800 | 1e-06 | 29.653 | 0
2020073113 | 0.69919 | 0.92385 | 0.19654 | 1.766 | 800 | 1e-06 | 31.0959 | 0
2020073114 | 0.74188 | 0.91731 | 0.21394 | 2.164 | 800 | 1e-06 | 32.7044 | 0
2020073115 | 0.77418 | 0.90034 | 0.24436 | 2.981 | 800 | 1e-06 | 33.4055 | 0
2020073116 | 0.81197 | 0.86705 | 0.31244 | 3.503 | 800 | 1e-06 | 34.6596 | 0
2020073117 | 0.8325 | 0.80465 | 0.38953 | 4.03 | 800 | 1e-06 | 35.0975 | 0
2020073118 | 0.85866 | 0.68765 | 0.39681 | 4.231 | 800 | 1e-06 | 36.126 | 0
2020073119 | 0.86053 | 0.38473 | 0.50434 | 4.403 | 800 | 1e-06 | 36.0419 | 0
2020073120 | 0.83326 | 0.05686 | 0.53935 | 4.244 | 784.2377 | 1e-06 | 15.9208 | 3.2361
2020073121 | 0.79981 | 0 | 0.57796 | 4.483 | 754.5974 | 1e-06 | 0 | 3.4678
2020073122 | 0.75489 | 0 | 0.62395 | 3.762 | 726.6232 | 1e-06 | 0 | 3.7437
2020073123 | 0.69226 | 0 | 0.69862 | 3.063 | 701.3417 | 1e-06 | 0 | 4.1917
2020073124 | 0.62997 | 0 | 0.67461 | 2.789 | 678.5698 | 1e-06 | 0 | 4.0477
2020080101 | 0.58198 | 0 | 0.68582 | 1.812 | 657.1437 | 1e-06 | 0 | 4.1149
2020080102 | 0.54387 | 0 | 0.68696 | 1.756 | 637.4595 | 1e-06 | 0 | 4.1218
2020080103 | 0.52224 | 0 | 0.64057 | 1.638 | 618.3957 | 1e-06 | 0 | 3.8434
2020080104 | 0.5055 | 0 | 0.60544 | 1.364 | 599.6338 | 1e-06 | 0 | 3.6326
2020080105 | 0.49655 | 0 | 0.56196 | 1.382 | 581.0497 | 1e-06 | 0 | 3.3718
2020080106 | 0.49671 | 0 | 0.48843 | 1.402 | 562.037 | 1e-06 | 0 | 2.9306
2020080107 | 0.49231 | 0.06154 | 0.44981 | 1.516 | 560.3444 | 1e-06 | 17.2312 | 2.6989
2020080108 | 0.50696 | 0.39267 | 0.40067 | 1.043 | 649.9119 | 1e-06 | 112.3516 | 0
2020080109 | 0.51804 | 0.70198 | 0.36351 | 0.827 | 800 | 1e-06 | 173.6089 | 0
2020080110 | 0.53458 | 0.83314 | 0.32311 | 0.853 | 800 | 1e-06 | 24.2723 | 0
2020080111 | 0.55251 | 0.89314 | 0.2617 | 1.004 | 800 | 1e-06 | 24.964 | 0
2020080112 | 0.5828 | 0.92172 | 0.24163 | 0.862 | 800 | 1e-06 | 26.5296 | 0
2020080113 | 0.61744 | 0.92716 | 0.26999 | 0.925 | 800 | 1e-06 | 28.0947 | 0
2020080114 | 0.65486 | 0.9179 | 0.32257 | 1.06 | 800 | 1e-06 | 29.7184 | 0
2020080115 | 0.6887 | 0.90481 | 0.39046 | 1.541 | 800 | 1e-06 | 30.8279 | 0
2020080116 | 0.72424 | 0.86784 | 0.42229 | 1.949 | 800 | 1e-06 | 32.0903 | 0
2020080117 | 0.75555 | 0.8052 | 0.46521 | 2.525 | 800 | 1e-06 | 32.9858 | 0
2020080118 | 0.78557 | 0.67825 | 0.52922 | 3.329 | 800 | 1e-06 | 33.5928 | 0
2020080119 | 0.7955 | 0.37314 | 0.48872 | 4.037 | 800 | 1e-06 | 33.3515 | 0
2020080120 | 0.77412 | 0.05585 | 0.46405 | 4.471 | 786.5097 | 1e-06 | 15.638 | 2.7843
2020080121 | 0.74794 | 0 | 0.50919 | 3.812 | 758.2236 | 1e-06 | 0 | 3.0551
2020080122 | 0.70994 | 0 | 0.61643 | 3.308 | 731.863 | 1e-06 | 0 | 3.6986
2020080123 | 0.65277 | 0 | 0.6833 | 2.132 | 707.4146 | 1e-06 | 0 | 4.0998
2020080124 | 0.59736 | 0 | 0.73939 | 1.824 | 685.5991 | 1e-06 | 0 | 4.4363
2020080201 | 0.55285 | 0 | 0.74689 | 1.891 | 665.9874 | 1e-06 | 0 | 4.4813
2020080202 | 0.51912 | 0 | 0.72758 | 1.483 | 647.4373 | 1e-06 | 0 | 4.3655
2020080203 | 0.49285 | 0 | 0.72741 | 1.697 | 630.3348 | 1e-06 | 0 | 4.3645
2020080204 | 0.47853 | 0 | 0.70909 | 1.5 | 613.5984 | 1e-06 | 0 | 4.2545
2020080205 | 0.47055 | 0 | 0.63796 | 1.064 | 596.3743 | 1e-06 | 0 | 3.8278
2020080206 | 0.46819 | 0 | 0.56293 | 1.065 | 578.812 | 1e-06 | 0 | 3.3776
2020080207 | 0.46017 | 0.05457 | 0.53729 | 1.153 | 576.8403 | 1e-06 | 15.2796 | 3.2237
2020080208 | 0.46647 | 0.38308 | 0.5114 | 0.835 | 666.0821 | 1e-06 | 110.3308 | 0
2020080209 | 0.47343 | 0.68604 | 0.46125 | 0.603 | 800 | 1e-06 | 155.5662 | 1.1369e-13
2020080210 | 0.48624 | 0.8225 | 0.41241 | 0.627 | 800 | 1e-06 | 22.2263 | 0
2020080211 | 0.50455 | 0.88403 | 0.38102 | 0.77 | 800 | 1e-06 | 22.9438 | 0
2020080212 | 0.53768 | 0.91402 | 0.43283 | 0.628 | 800 | 1e-06 | 24.643 | 0
2020080213 | 0.57562 | 0.92211 | 0.51785 | 0.719 | 800 | 1e-06 | 26.3351 | 0
2020080214 | 0.6139 | 0.9124 | 0.56315 | 1.097 | 800 | 1e-06 | 27.7563 | 0
2020080215 | 0.65604 | 0.8987 | 0.58763 | 1.402 | 800 | 1e-06 | 29.4319 | 0
2020080216 | 0.69367 | 0.85859 | 0.65332 | 1.636 | 800 | 1e-06 | 30.9665 | 0
2020080217 | 0.72809 | 0.79014 | 0.68594 | 2.266 | 800 | 1e-06 | 31.9542 | 0
2020080218 | 0.76054 | 0.66114 | 0.7091 | 3.096 | 800 | 1e-06 | 32.6494 | 0
2020080219 | 0.7709 | 0.37825 | 0.70919 | 3.643 | 800 | 1e-06 | 32.5893 | 0
2020080220 | 0.74788 | 0.05749 | 0.70696 | 3.987 | 789.1756 | 1e-06 | 16.0972 | 4.2418
2020080221 | 0.7231 | 0 | 0.68663 | 3.611 | 762.9207 | 1e-06 | 0 | 4.1198
2020080222 | 0.68535 | 0 | 0.67685 | 2.989 | 737.7593 | 1e-06 | 0 | 4.0611
2020080223 | 0.63028 | 0 | 0.66294 | 2.149 | 714.2628 | 1e-06 | 0 | 3.9776
2020080224 | 0.57638 | 0 | 0.64739 | 1.796 | 692.8533 | 1e-06 | 0 | 3.8843
2020080301 | 0.53598 | 0 | 0.65449 | 1.677 | 673.2662 | 1e-06 | 0 | 3.9269
2020080302 | 0.50556 | 0 | 0.64285 | 1.454 | 654.816 | 1e-06 | 0 | 3.8571
2020080303 | 0.48514 | 0 | 0.62204 | 1.336 | 637.0826 | 1e-06 | 0 | 3.7322
2020080304 | 0.47401 | 0 | 0.61298 | 1.321 | 619.803 | 1e-06 | 0 | 3.6779
2020080305 | 0.47784 | 0 | 0.62845 | 1.384 | 602.4992 | 1e-06 | 0 | 3.7707
2020080306 | 0.49607 | 0 | 0.61799 | 1.809 | 584.7009 | 1e-06 | 0 | 3.7079
2020080307 | 0.51968 | 0.0512 | 0.57484 | 2.037 | 580.098 | 1e-06 | 14.336 | 3.449
2020080308 | 0.54752 | 0.36699 | 0.54627 | 1.132 | 661.5314 | 1e-06 | 106.0348 | 0
2020080309 | 0.5699 | 0.68308 | 0.52301 | 0.903 | 800 | 1e-06 | 164.3509 | 0
2020080310 | 0.591 | 0.82695 | 0.53179 | 0.89 | 800 | 1e-06 | 26.887 | 0
2020080311 | 0.61197 | 0.88754 | 0.46777 | 1.11 | 800 | 1e-06 | 27.6526 | 0
2020080312 | 0.6458 | 0.91875 | 0.47863 | 1.254 | 800 | 1e-06 | 29.0986 | 0
2020080313 | 0.67745 | 0.92718 | 0.50354 | 1.889 | 800 | 1e-06 | 29.9511 | 0
2020080314 | 0.71858 | 0.92292 | 0.5397 | 2.414 | 800 | 1e-06 | 31.3593 | 0
2020080315 | 0.75693 | 0.90763 | 0.5876 | 2.747 | 800 | 1e-06 | 32.8287 | 0
2020080316 | 0.79009 | 0.87001 | 0.67163 | 2.698 | 800 | 1e-06 | 34.4362 | 0
2020080317 | 0.81235 | 0.79639 | 0.72608 | 3.44 | 800 | 1e-06 | 34.7404 | 0
2020080318 | 0.83126 | 0.65782 | 0.75202 | 3.749 | 800 | 1e-06 | 35.3202 | 0
2020080319 | 0.83171 | 0.35308 | 0.77696 | 4.291 | 800 | 1e-06 | 34.7994 | 0
2020080320 | 0.79908 | 0.05878 | 0.80312 | 4.24 | 787.9604 | 1e-06 | 16.4584 | 4.8187
2020080321 | 0.76804 | 0.00028 | 0.79866 | 4.207 | 760.9398 | 1e-06 | 0.0784 | 4.792
2020080322 | 0.72481 | 0 | 0.77947 | 3.278 | 734.8286 | 1e-06 | 0 | 4.6768
2020080323 | 0.66262 | 0 | 0.75321 | 2.879 | 711.0837 | 1e-06 | 0 | 4.5193
2020080324 | 0.6052 | 0 | 0.72538 | 2.379 | 689.3706 | 1e-06 | 0 | 4.3523
2020080401 | 0.56246 | 0 | 0.76273 | 1.886 | 669.3974 | 1e-06 | 0 | 4.5764
2020080402 | 0.53007 | 0 | 0.78581 | 1.761 | 650.9599 | 1e-06 | 0 | 4.7149
2020080403 | 0.50818 | 0 | 0.73612 | 1.593 | 633.0852 | 1e-06 | 0 | 4.4167
2020080404 | 0.49505 | 0 | 0.70624 | 1.519 | 615.5743 | 1e-06 | 0 | 4.2374
2020080405 | 0.49403 | 0 | 0.67042 | 1.627 | 598.0044 | 1e-06 | 0 | 4.0225
2020080406 | 0.51112 | 0 | 0.63387 | 2.173 | 579.958 | 1e-06 | 0 | 3.8032
2020080407 | 0.53324 | 0.0495 | 0.55097 | 2.257 | 574.3185 | 1e-06 | 13.86 | 3.3058
2020080408 | 0.55499 | 0.37138 | 0.51644 | 1.684 | 657.003 | 1e-06 | 107.085 | 0
2020080409 | 0.57774 | 0.69261 | 0.4761 | 0.97 | 800 | 1e-06 | 169.1808 | 0
2020080410 | 0.582 | 0.82901 | 0.47299 | 0.983 | 800 | 1e-06 | 26.371 | 0
2020080411 | 0.58618 | 0.88873 | 0.48653 | 1.126 | 800 | 1e-06 | 26.4245 | 0
2020080412 | 0.60599 | 0.918 | 0.52597 | 0.948 | 800 | 1e-06 | 27.5335 | 0
2020080413 | 0.63062 | 0.9179 | 0.54605 | 1.226 | 800 | 1e-06 | 28.4131 | 0
2020080414 | 0.65776 | 0.89789 | 0.56029 | 1.889 | 800 | 1e-06 | 29.0257 | 0
2020080415 | 0.68839 | 0.89723 | 0.63584 | 1.898 | 800 | 1e-06 | 30.4563 | 0
2020080416 | 0.72123 | 0.87326 | 0.71203 | 1.999 | 800 | 1e-06 | 31.8988 | 0
2020080417 | 0.74629 | 0.79446 | 0.75188 | 2.834 | 800 | 1e-06 | 32.2416 | 0
2020080418 | 0.76657 | 0.66831 | 0.79477 | 3.293 | 800 | 1e-06 | 32.7358 | 0
2020080419 | 0.76876 | 0.36833 | 0.80443 | 4.028 | 800 | 1e-06 | 32.1037 | 0
2020080420 | 0.74233 | 0.05049 | 0.82817 | 4.528 | 788.7447 | 1e-06 | 14.1372 | 4.969
2020080421 | 0.72082 | 0 | 0.83478 | 4.032 | 763.9069 | 1e-06 | 0 | 5.0087
2020080422 | 0.68447 | 0 | 0.83245 | 3.666 | 740.3975 | 1e-06 | 0 | 4.9947
2020080423 | 0.63015 | 0 | 0.82839 | 2.963 | 718.7138 | 1e-06 | 0 | 4.9703
2020080424 | 0.57744 | 0 | 0.81137 | 2.437 | 698.8793 | 1e-06 | 0 | 4.8682
2020080501 | 0.54258 | 0 | 0.80849 | 1.807 | 680.036 | 1e-06 | 0 | 4.8509
2020080502 | 0.51374 | 0 | 0.7864 | 1.713 | 662.3216 | 1e-06 | 0 | 4.7184
2020080503 | 0.49382 | 0 | 0.79708 | 1.52 | 645.4145 | 1e-06 | 0 | 4.7825
2020080504 | 0.48341 | 0 | 0.79019 | 1.46 | 628.8954 | 1e-06 | 0 | 4.7411
2020080505 | 0.48679 | 0 | 0.777 | 1.426 | 612.1043 | 1e-06 | 0 | 4.662
2020080506 | 0.50395 | 0 | 0.7498 | 1.757 | 594.6744 | 1e-06 | 0 | 4.4988
2020080507 | 0.52569 | 0.05513 | 0.73889 | 2.309 | 592.1457 | 1e-06 | 15.4364 | 4.4333
2020080508 | 0.54558 | 0.39433 | 0.72916 | 1.493 | 682.7838 | 1e-06 | 114.7874 | 0
2020080509 | 0.56196 | 0.73137 | 0.71893 | 1.023 | 800 | 1e-06 | 142.6053 | 0
2020080510 | 0.56456 | 0.85083 | 0.66313 | 1.066 | 800 | 1e-06 | 25.4683 | 0
2020080511 | 0.56435 | 0.90494 | 0.6559 | 1.173 | 800 | 1e-06 | 25.3514 | 0
2020080512 | 0.57072 | 0.93211 | 0.64617 | 1.356 | 800 | 1e-06 | 25.4678 | 0
2020080513 | 0.58521 | 0.93907 | 0.66364 | 1.517 | 800 | 1e-06 | 25.9879 | 0
2020080514 | 0.60802 | 0.93638 | 0.6651 | 1.644 | 800 | 1e-06 | 26.9329 | 0
2020080515 | 0.63627 | 0.92791 | 0.66927 | 1.652 | 800 | 1e-06 | 28.2527 | 0
2020080516 | 0.66505 | 0.9003 | 0.68307 | 1.771 | 800 | 1e-06 | 29.4863 | 0
2020080517 | 0.68181 | 0.84194 | 0.69278 | 2.352 | 800 | 1e-06 | 29.6931 | 0
2020080518 | 0.70155 | 0.71663 | 0.67074 | 2.601 | 800 | 1e-06 | 30.3718 | 0
2020080519 | 0.70897 | 0.39904 | 0.68647 | 3.498 | 800 | 1e-06 | 29.8236 | 0
2020080520 | 0.6898 | 0.06216 | 0.68063 | 4.131 | 793.199 | 1e-06 | 17.4048 | 4.0838
2020080521 | 0.67971 | 0.00036 | 0.65898 | 3.955 | 769.2623 | 1e-06 | 0.1008 | 3.9539
2020080522 | 0.64963 | 0 | 0.6465 | 3.515 | 746.1237 | 1e-06 | 0 | 3.879
2020080523 | 0.60269 | 0 | 0.64143 | 2.958 | 724.6038 | 1e-06 | 0 | 3.8486
2020080524 | 0.55721 | 0 | 0.63637 | 2.283 | 704.5162 | 1e-06 | 0 | 3.8182
2020080601 | 0.52343 | 0 | 0.60092 | 2.008 | 685.5285 | 1e-06 | 0 | 3.6055
2020080602 | 0.49935 | 0 | 0.61192 | 1.876 | 667.6066 | 1e-06 | 0 | 3.6715
2020080603 | 0.48199 | 0 | 0.54331 | 1.786 | 649.9989 | 1e-06 | 0 | 3.2599
2020080604 | 0.47296 | 0 | 0.451 | 1.602 | 632.0778 | 1e-06 | 0 | 2.706
2020080605 | 0.47669 | 0 | 0.40649 | 1.599 | 613.7113 | 1e-06 | 0 | 2.4389
2020080606 | 0.49448 | 0 | 0.40289 | 2.129 | 595.0171 | 1e-06 | 0 | 2.4173
2020080607 | 0.51712 | 0.05497 | 0.41416 | 2.267 | 590.856 | 1e-06 | 15.3916 | 2.485
2020080608 | 0.53937 | 0.39385 | 0.35875 | 1.577 | 679.5131 | 1e-06 | 112.4305 | 0
2020080609 | 0.55348 | 0.72384 | 0.29839 | 1.015 | 800 | 1e-06 | 145.4855 | 0
2020080610 | 0.55431 | 0.85828 | 0.27776 | 0.843 | 800 | 1e-06 | 25.2096 | 0
2020080611 | 0.54951 | 0.90847 | 0.25808 | 0.829 | 800 | 1e-06 | 24.998 | 0
2020080612 | 0.54847 | 0.93272 | 0.25488 | 0.883 | 800 | 1e-06 | 24.8951 | 0
2020080613 | 0.55941 | 0.94012 | 0.28994 | 0.949 | 800 | 1e-06 | 25.3433 | 0
2020080614 | 0.5775 | 0.93847 | 0.32701 | 1.216 | 800 | 1e-06 | 25.9265 | 0
2020080615 | 0.60233 | 0.92937 | 0.40931 | 1.441 | 800 | 1e-06 | 26.8685 | 0
2020080616 | 0.6337 | 0.90016 | 0.49088 | 1.619 | 800 | 1e-06 | 28.1649 | 0
2020080617 | 0.66123 | 0.84275 | 0.56087 | 2.503 | 800 | 1e-06 | 28.5748 | 0
2020080618 | 0.68825 | 0.71132 | 0.61244 | 2.709 | 800 | 1e-06 | 29.6387 | 0
2020080619 | 0.70381 | 0.38962 | 0.68792 | 3.839 | 800 | 1e-06 | 29.2401 | 0
2020080620 | 0.68955 | 0.05292 | 0.75488 | 3.95 | 790.888 | 1e-06 | 14.8176 | 4.5293
2020080621 | 0.6793 | 0.00034 | 0.76594 | 3.771 | 767.4228 | 1e-06 | 0.0952 | 4.5956
2020080622 | 0.6503 | 0 | 0.76095 | 3.535 | 744.9594 | 1e-06 | 0 | 4.5657
2020080623 | 0.60196 | 0 | 0.7808 | 2.917 | 724.2691 | 1e-06 | 0 | 4.6848
2020080624 | 0.5543 | 0 | 0.76635 | 2.253 | 705.0681 | 1e-06 | 0 | 4.5981
2020080701 | 0.52374 | 0 | 0.73766 | 2.022 | 686.9002 | 1e-06 | 0 | 4.426
2020080702 | 0.49771 | 0 | 0.68907 | 1.873 | 669.5153 | 1e-06 | 0 | 4.1344
2020080703 | 0.47997 | 0 | 0.66836 | 1.741 | 652.7079 | 1e-06 | 0 | 4.0102
2020080704 | 0.4701 | 0 | 0.62594 | 1.725 | 636.0938 | 1e-06 | 0 | 3.7556
2020080705 | 0.47192 | 0 | 0.60797 | 1.751 | 619.3124 | 1e-06 | 0 | 3.6478
2020080706 | 0.4892 | 0 | 0.56354 | 2.163 | 601.8642 | 1e-06 | 0 | 3.3812
2020080707 | 0.50572 | 0.05167 | 0.46577 | 2.497 | 597.8546 | 1e-06 | 14.4676 | 2.7946
2020080708 | 0.52399 | 0.39721 | 0.39536 | 1.646 | 688.464 | 1e-06 | 113.591 | 0
2020080709 | 0.54178 | 0.72543 | 0.30358 | 0.757 | 800 | 1e-06 | 136.2426 | 1.1369e-13
2020080710 | 0.54781 | 0.84834 | 0.22217 | 0.764 | 800 | 1e-06 | 24.9831 | 0
2020080711 | 0.54896 | 0.89873 | 0.15351 | 0.95 | 800 | 1e-06 | 24.8511 | 0
2020080712 | 0.5576 | 0.9238 | 0.08876 | 1.246 | 800 | 1e-06 | 24.9612 | 0
2020080713 | 0.57227 | 0.93411 | 0.07011 | 1.268 | 800 | 1e-06 | 25.6287 | 0
2020080714 | 0.60115 | 0.93264 | 0.0805 | 1.466 | 800 | 1e-06 | 26.788 | 0
2020080715 | 0.63685 | 0.92129 | 0.1137 | 1.595 | 800 | 1e-06 | 28.3369 | 0
2020080716 | 0.67275 | 0.89259 | 0.17402 | 1.997 | 800 | 1e-06 | 29.6222 | 0
2020080717 | 0.70145 | 0.8369 | 0.25234 | 2.341 | 800 | 1e-06 | 30.6271 | 0
2020080718 | 0.72902 | 0.70379 | 0.30817 | 2.747 | 800 | 1e-06 | 31.5169 | 0
2020080719 | 0.73968 | 0.38024 | 0.37757 | 3.717 | 800 | 1e-06 | 31.048 | 0
2020080720 | 0.72151 | 0.05137 | 0.40109 | 4.4 | 787.2792 | 1e-06 | 14.3836 | 2.4065
2020080721 | 0.70376 | 0.00036 | 0.4513 | 4.089 | 761.1001 | 1e-06 | 0.1008 | 2.7078
2020080722 | 0.67081 | 0 | 0.47941 | 3.494 | 735.9424 | 1e-06 | 0 | 2.8765
2020080723 | 0.62201 | 0 | 0.49507 | 2.597 | 712.2754 | 1e-06 | 0 | 2.9704
2020080724 | 0.57519 | 0 | 0.46455 | 2.229 | 690.2578 | 1e-06 | 0 | 2.7873
2020080801 | 0.53747 | 0 | 0.47579 | 1.717 | 669.5684 | 1e-06 | 0 | 2.8547
2020080802 | 0.50629 | 0 | 0.45443 | 1.579 | 650.0784 | 1e-06 | 0 | 2.7266
2020080803 | 0.48503 | 0 | 0.43458 | 1.45 | 631.3394 | 1e-06 | 0 | 2.6075
2020080804 | 0.47076 | 0 | 0.42212 | 1.309 | 613.0554 | 1e-06 | 0 | 2.5327
2020080805 | 0.46575 | 0 | 0.38602 | 1.462 | 594.9433 | 1e-06 | 0 | 2.3161
2020080806 | 0.46933 | 0 | 0.34451 | 1.685 | 576.6369 | 1e-06 | 0 | 2.0671
2020080807 | 0.46969 | 0.04966 | 0.32198 | 1.789 | 572.1871 | 1e-06 | 13.9048 | 1.9319
2020080808 | 0.47769 | 0.38137 | 0.29697 | 1.451 | 659.7521 | 1e-06 | 108.5654 | 1.1369e-13
2020080809 | 0.48721 | 0.71545 | 0.2368 | 1.309 | 800 | 1e-06 | 161.8378 | 0
2020080810 | 0.49278 | 0.82096 | 0.19753 | 1.284 | 800 | 1e-06 | 21.8767 | 0
2020080811 | 0.50362 | 0.88993 | 0.13871 | 1.194 | 800 | 1e-06 | 22.4761 | 0
2020080812 | 0.52316 | 0.92258 | 0.10672 | 1.051 | 800 | 1e-06 | 23.5375 | 0
2020080813 | 0.54758 | 0.92965 | 0.10605 | 1.252 | 800 | 1e-06 | 24.4843 | 0
2020080814 | 0.58248 | 0.92812 | 0.13152 | 1.436 | 800 | 1e-06 | 25.9406 | 0
2020080815 | 0.62163 | 0.91436 | 0.15971 | 1.775 | 800 | 1e-06 | 27.4416 | 0
2020080816 | 0.66315 | 0.88345 | 0.1981 | 1.981 | 800 | 1e-06 | 29.187 | 0
2020080817 | 0.69873 | 0.82173 | 0.26419 | 2.222 | 800 | 1e-06 | 30.6183 | 0
2020080818 | 0.72969 | 0.69337 | 0.3246 | 2.971 | 800 | 1e-06 | 31.3244 | 0
2020080819 | 0.74433 | 0.37323 | 0.36577 | 3.911 | 800 | 1e-06 | 31.0725 | 0
2020080820 | 0.7253 | 0.04906 | 0.44906 | 4.518 | 786.8601 | 1e-06 | 13.7368 | 2.6944
2020080821 | 0.70542 | 0.00237 | 0.53746 | 3.914 | 761.5077 | 1e-06 | 0.6636 | 3.2248
2020080822 | 0.67047 | 0.00127 | 0.52921 | 3.201 | 736.7275 | 1e-06 | 0.3556 | 3.1753
2020080823 | 0.62292 | 0.00132 | 0.49915 | 2.245 | 713.0597 | 1e-06 | 0.3696 | 2.9949
2020080824 | 0.57378 | 0.0013 | 0.4909 | 1.846 | 691.2475 | 1e-06 | 0.364 | 2.9454
2020080901 | 0.53263 | 0.00088 | 0.4852 | 1.707 | 671.0784 | 1e-06 | 0.2464 | 2.9112
2020080902 | 0.50145 | 0 | 0.43122 | 1.613 | 651.7106 | 1e-06 | 0 | 2.5873
2020080903 | 0.479 | 0 | 0.40252 | 1.48 | 633.0927 | 1e-06 | 0 | 2.4151
2020080904 | 0.46279 | 0 | 0.37448 | 1.291 | 614.8795 | 1e-06 | 0 | 2.2469
2020080905 | 0.45428 | 0 | 0.32434 | 1.168 | 596.6424 | 1e-06 | 0 | 1.946
2020080906 | 0.45392 | 0 | 0.26606 | 1.334 | 578.2385 | 1e-06 | 0 | 1.5964
2020080907 | 0.44684 | 0.04904 | 0.23591 | 1.342 | 573.7257 | 1e-06 | 13.7312 | 1.4155
2020080908 | 0.44978 | 0.37852 | 0.20158 | 1.136 | 660.9171 | 1e-06 | 107.1951 | 0
2020080909 | 0.45811 | 0.70023 | 0.1608 | 0.999 | 800 | 1e-06 | 159.6151 | 1.1369e-13
2020080910 | 0.46414 | 0.83513 | 0.1086 | 1.114 | 800 | 1e-06 | 20.7006 | 0
2020080911 | 0.48072 | 0.88857 | 0.08721 | 1.018 | 800 | 1e-06 | 21.5758 | 0
2020080912 | 0.51025 | 0.91171 | 0.07573 | 0.907 | 800 | 1e-06 | 23.0747 | 0
2020080913 | 0.54379 | 0.91728 | 0.07217 | 1.096 | 800 | 1e-06 | 24.4621 | 0
2020080914 | 0.58544 | 0.91518 | 0.075 | 1.285 | 800 | 1e-06 | 26.2307 | 0
2020080915 | 0.6315 | 0.90381 | 0.0836 | 1.627 | 800 | 1e-06 | 28.0535 | 0
2020080916 | 0.67776 | 0.87639 | 0.11942 | 1.897 | 800 | 1e-06 | 29.9577 | 0
2020080917 | 0.71496 | 0.81859 | 0.19909 | 2.197 | 800 | 1e-06 | 31.4061 | 0
2020080918 | 0.74995 | 0.68836 | 0.27798 | 3.11 | 800 | 1e-06 | 32.1376 | 0
2020080919 | 0.76797 | 0.36461 | 0.34922 | 3.863 | 800 | 1e-06 | 32.2316 | 0
2020080920 | 0.74824 | 0.04684 | 0.44092 | 4.342 | 784.9354 | 1e-06 | 13.1152 | 2.6455
2020080921 | 0.72571 | 0.00022 | 0.55078 | 3.948 | 758.1414 | 1e-06 | 0.0616 | 3.3047
2020080922 | 0.68359 | 0 | 0.49534 | 3.458 | 732.4427 | 1e-06 | 0 | 2.972
2020080923 | 0.63043 | 0 | 0.49049 | 2.296 | 708.0514 | 1e-06 | 0 | 2.9429
2020080924 | 0.57498 | 0 | 0.53523 | 1.957 | 686.1957 | 1e-06 | 0 | 3.2114
2020081001 | 0.53393 | 0 | 0.51777 | 2.007 | 666.2146 | 1e-06 | 0 | 3.1066
2020081002 | 0.50564 | 0 | 0.51483 | 1.879 | 647.4175 | 1e-06 | 0 | 3.089
2020081003 | 0.48552 | 0 | 0.48695 | 1.662 | 629.1818 | 1e-06 | 0 | 2.9217
2020081004 | 0.47557 | 0 | 0.4779 | 1.527 | 611.2244 | 1e-06 | 0 | 2.8674
2020081005 | 0.47745 | 0 | 0.44065 | 1.462 | 592.8901 | 1e-06 | 0 | 2.6439
2020081006 | 0.49671 | 0 | 0.39376 | 2.069 | 573.9763 | 1e-06 | 0 | 2.3626
2020081007 | 0.52043 | 0.04774 | 0.34714 | 2.235 | 567.2012 | 1e-06 | 13.3672 | 2.0828
2020081008 | 0.54191 | 0.38597 | 0.32063 | 1.668 | 653.3948 | 1e-06 | 109.9954 | 0
2020081009 | 0.5692 | 0.7173 | 0.23429 | 1.052 | 800 | 1e-06 | 172.3056 | 1.1369e-13
2020081010 | 0.58078 | 0.83875 | 0.15351 | 1.085 | 800 | 1e-06 | 26.2117 | 0
2020081011 | 0.59153 | 0.89055 | 0.13016 | 1.28 | 800 | 1e-06 | 26.5219 | 0
2020081012 | 0.61352 | 0.91195 | 0.13088 | 1.429 | 800 | 1e-06 | 27.4064 | 0
2020081013 | 0.64342 | 0.91752 | 0.13794 | 1.588 | 800 | 1e-06 | 28.6527 | 0
2020081014 | 0.6845 | 0.91606 | 0.15478 | 1.813 | 800 | 1e-06 | 30.3585 | 0
2020081015 | 0.72569 | 0.9081 | 0.21562 | 2.683 | 800 | 1e-06 | 31.4244 | 0
2020081016 | 0.75785 | 0.87566 | 0.26876 | 2.989 | 800 | 1e-06 | 32.6299 | 0
2020081017 | 0.78302 | 0.81893 | 0.29696 | 3.73 | 800 | 1e-06 | 33.0719 | 0
2020081018 | 0.80433 | 0.67987 | 0.33912 | 4.284 | 800 | 1e-06 | 33.5195 | 0
2020081019 | 0.80827 | 0.34701 | 0.41531 | 4.806 | 800 | 1e-06 | 33.1827 | 0
2020081020 | 0.77732 | 0.04486 | 0.45714 | 4.739 | 783.5086 | 1e-06 | 12.5608 | 2.7428
2020081021 | 0.74659 | 2e-05 | 0.4799 | 4.415 | 755.7189 | 1e-06 | 0.0056 | 2.8794
2020081022 | 0.70498 | 0 | 0.50717 | 3.739 | 729.3668 | 1e-06 | 0 | 3.043
2020081023 | 0.6456 | 0 | 0.49246 | 2.879 | 704.8574 | 1e-06 | 0 | 2.9548
2020081024 | 0.58853 | 0 | 0.49517 | 2.172 | 682.3395 | 1e-06 | 0 | 2.971
2020081101 | 0.5457 | 0 | 0.48155 | 1.7 | 661.2809 | 1e-06 | 0 | 2.8893
2020081102 | 0.51555 | 0 | 0.50628 | 1.435 | 641.5227 | 1e-06 | 0 | 3.0377
2020081103 | 0.49364 | 0 | 0.51957 | 1.411 | 622.8501 | 1e-06 | 0 | 3.1174
2020081104 | 0.48271 | 0 | 0.47848 | 1.394 | 604.4276 | 1e-06 | 0 | 2.8709
2020081105 | 0.48222 | 0 | 0.42034 | 1.401 | 585.6863 | 1e-06 | 0 | 2.522
2020081106 | 0.50045 | 0 | 0.40079 | 1.68 | 566.2499 | 1e-06 | 0 | 2.4047
2020081107 | 0.52049 | 0.03539 | 0.41152 | 2.044 | 556.2092 | 1e-06 | 9.9092 | 2.4691
2020081108 | 0.53985 | 0.33614 | 0.38767 | 1.458 | 628.7394 | 1e-06 | 96.4452 | 0
2020081109 | 0.56508 | 0.65219 | 0.35121 | 0.911 | 787.8121 | 1e-06 | 184.7205 | 0
2020081110 | 0.57131 | 0.78667 | 0.29956 | 0.874 | 800 | 1e-06 | 38.1654 | 0
2020081111 | 0.58695 | 0.87877 | 0.2661 | 0.751 | 800 | 1e-06 | 26.8356 | 0
2020081112 | 0.59998 | 0.91018 | 0.24862 | 0.891 | 800 | 1e-06 | 27.3081 | 0
2020081113 | 0.61925 | 0.91689 | 0.24877 | 1.388 | 800 | 1e-06 | 27.7167 | 0
2020081114 | 0.65181 | 0.91118 | 0.27865 | 1.9 | 800 | 1e-06 | 28.7351 | 0
2020081115 | 0.68943 | 0.90418 | 0.33522 | 2.094 | 800 | 1e-06 | 30.3092 | 0
2020081116 | 0.7289 | 0.87258 | 0.3949 | 2.634 | 800 | 1e-06 | 31.6243 | 0
2020081117 | 0.75634 | 0.81186 | 0.40398 | 3.182 | 800 | 1e-06 | 32.366 | 0
2020081118 | 0.78258 | 0.67501 | 0.40185 | 3.564 | 800 | 1e-06 | 33.2173 | 0
2020081119 | 0.78781 | 0.33837 | 0.39549 | 4.276 | 800 | 1e-06 | 32.7511 | 0
2020081120 | 0.76216 | 0.04108 | 0.43238 | 4.612 | 782.8872 | 1e-06 | 11.5024 | 2.5943
2020081121 | 0.73496 | 0.00167 | 0.50459 | 4.223 | 756.0622 | 1e-06 | 0.4676 | 3.0275
2020081122 | 0.69169 | 0 | 0.50911 | 3.72 | 730.3274 | 1e-06 | 0 | 3.0547
2020081123 | 0.63421 | 0 | 0.52707 | 3.022 | 706.704 | 1e-06 | 0 | 3.1624
2020081124 | 0.57805 | 0 | 0.50177 | 2.538 | 685.0842 | 1e-06 | 0 | 3.0106
2020081201 | 0.54156 | 0 | 0.51273 | 1.902 | 664.6093 | 1e-06 | 0 | 3.0764
2020081202 | 0.516 | 0 | 0.49323 | 1.516 | 644.8327 | 1e-06 | 0 | 2.9594
2020081203 | 0.4989 | 0 | 0.47886 | 1.369 | 625.6265 | 1e-06 | 0 | 2.8732
2020081204 | 0.48723 | 0 | 0.45373 | 1.368 | 606.8171 | 1e-06 | 0 | 2.7224
2020081205 | 0.4868 | 0 | 0.40814 | 1.4 | 587.7864 | 1e-06 | 0 | 2.4488
2020081206 | 0.50332 | 0 | 0.34871 | 1.845 | 568.0676 | 1e-06 | 0 | 2.0923
2020081207 | 0.52598 | 0.04053 | 0.28157 | 2.067 | 558.4513 | 1e-06 | 11.3484 | 1.6894
2020081208 | 0.54463 | 0.36704 | 0.20344 | 1.504 | 638.3496 | 1e-06 | 103.9918 | 0
2020081209 | 0.56238 | 0.7041 | 0.14136 | 1.093 | 800 | 1e-06 | 186.9893 | 1.1369e-13
2020081210 | 0.57597 | 0.82741 | 0.08233 | 0.87 | 800 | 1e-06 | 26.2006 | 0
2020081211 | 0.5896 | 0.884 | 0.05231 | 0.991 | 800 | 1e-06 | 26.7202 | 0
2020081212 | 0.61508 | 0.91034 | 0.0463 | 0.896 | 800 | 1e-06 | 28.0128 | 0
2020081213 | 0.65121 | 0.91768 | 0.05792 | 1.469 | 800 | 1e-06 | 29.1379 | 0
2020081214 | 0.69739 | 0.91145 | 0.09934 | 1.872 | 800 | 1e-06 | 30.9053 | 0
2020081215 | 0.74852 | 0.89574 | 0.13394 | 2.083 | 800 | 1e-06 | 33.0974 | 0
2020081216 | 0.79161 | 0.85933 | 0.14817 | 2.49 | 800 | 1e-06 | 34.7157 | 0
2020081217 | 0.82474 | 0.75043 | 0.19351 | 3.331 | 800 | 1e-06 | 35.4318 | 0
2020081218 | 0.84755 | 0.56629 | 0.22592 | 3.819 | 800 | 1e-06 | 36.0158 | 0
2020081219 | 0.84957 | 0.27899 | 0.27736 | 4.532 | 800 | 1e-06 | 35.3978 | 0
2020081220 | 0.81971 | 0.0329 | 0.35053 | 4.769 | 777.5578 | 1e-06 | 9.212 | 2.1032
2020081221 | 0.79054 | 0.00301 | 0.37966 | 4.401 | 747.9242 | 1e-06 | 0.8428 | 2.278
2020081222 | 0.74337 | 0 | 0.38122 | 3.76 | 719.0331 | 1e-06 | 0 | 2.2873
2020081223 | 0.67936 | 0 | 0.39016 | 2.577 | 692.0212 | 1e-06 | 0 | 2.341
2020081224 | 0.6186 | 0 | 0.3777 | 2.347 | 667.5602 | 1e-06 | 0 | 2.2662
2020081301 | 0.57791 | 0 | 0.4076 | 1.738 | 644.582 | 1e-06 | 0 | 2.4456
2020081302 | 0.54597 | 0 | 0.41617 | 1.604 | 623.0224 | 1e-06 | 0 | 2.497
2020081303 | 0.52278 | 0 | 0.40474 | 1.429 | 602.3092 | 1e-06 | 0 | 2.4284
2020081304 | 0.51382 | 0 | 0.36021 | 1.191 | 581.5119 | 1e-06 | 0 | 2.1613
2020081305 | 0.51387 | 0 | 0.31541 | 1.195 | 560.4475 | 1e-06 | 0 | 1.8925
2020081306 | 0.52807 | 0 | 0.29004 | 1.52 | 538.8885 | 1e-06 | 0 | 1.7402
2020081307 | 0.55351 | 0.01768 | 0.24275 | 1.904 | 521.1844 | 1e-06 | 4.9504 | 1.4565
2020081308 | 0.57668 | 0.15821 | 0.1402 | 1.519 | 540.7394 | 1e-06 | 45.14 | 0
2020081309 | 0.59896 | 0.2949 | 0.13367 | 1.391 | 597.3533 | 1e-06 | 83.374 | 0
2020081310 | 0.61963 | 0.4275 | 0.10238 | 1.616 | 690.161 | 1e-06 | 120.3143 | 0
2020081311 | 0.64994 | 0.50828 | 0.04426 | 1.821 | 800 | 1e-06 | 138.5652 | 0
2020081312 | 0.68609 | 0.52762 | 0.0354 | 1.985 | 800 | 1e-06 | 30.2612 | 0
2020081313 | 0.72703 | 0.5699 | 0.04693 | 2.411 | 800 | 1e-06 | 31.7594 | 0
2020081314 | 0.78308 | 0.67071 | 0.14427 | 2.515 | 800 | 1e-06 | 34.2898 | 0
2020081315 | 0.83134 | 0.68063 | 0.27148 | 2.716 | 800 | 1e-06 | 36.357 | 0
2020081316 | 0.8674 | 0.6255 | 0.39539 | 3.446 | 800 | 1e-06 | 37.3218 | 0
2020081317 | 0.88773 | 0.53389 | 0.47577 | 3.97 | 800 | 1e-06 | 37.7533 | 0
2020081318 | 0.89742 | 0.37435 | 0.52368 | 4.4 | 800 | 1e-06 | 37.7787 | 0
2020081319 | 0.88766 | 0.16989 | 0.5407 | 4.491 | 800 | 1e-06 | 37.229 | 0
2020081320 | 0.85633 | 0.01199 | 0.5247 | 4.456 | 770.7139 | 1e-06 | 3.3572 | 3.1482
2020081321 | 0.83997 | 0 | 0.47247 | 4.169 | 738.2391 | 1e-06 | 0 | 2.8348
2020081322 | 0.79463 | 0 | 0.45555 | 3.578 | 707.2028 | 1e-06 | 0 | 2.7333
2020081323 | 0.72804 | 0 | 0.42415 | 2.76 | 678.2898 | 1e-06 | 0 | 2.5449
2020081324 | 0.66601 | 0 | 0.39089 | 2.313 | 651.6457 | 1e-06 | 0 | 2.3453
2020081401 | 0.61779 | 0 | 0.31486 | 1.679 | 626.1777 | 1e-06 | 0 | 1.8892
2020081402 | 0.58249 | 0 | 0.22768 | 1.592 | 601.7588 | 1e-06 | 0 | 1.3661
2020081403 | 0.55561 | 0 | 0.18962 | 1.317 | 578.0998 | 1e-06 | 0 | 1.1377
2020081404 | 0.54226 | 0 | 0.1431 | 1.117 | 554.5892 | 1e-06 | 0 | 0.8586
2020081405 | 0.54043 | 0 | 0.12647 | 1.131 | 531.0788 | 1e-06 | 0 | 0.75882
2020081406 | 0.55249 | 0 | 0.09881 | 1.404 | 507.1087 | 1e-06 | 0 | 0.59286
2020081407 | 0.57592 | 0.03327 | 0.07169 | 1.943 | 491.7292 | 1e-06 | 9.3156 | 0.43014
2020081408 | 0.60773 | 0.2624 | 0.04351 | 1.549 | 538.4479 | 1e-06 | 73.7331 | -5.6843e-14
2020081409 | 0.64431 | 0.58471 | 0.03863 | 0.959 | 673.0749 | 1e-06 | 163.9506 | 0
2020081410 | 0.68073 | 0.74403 | 0.05992 | 0.904 | 800 | 1e-06 | 158.0154 | -1.1369e-13
2020081411 | 0.72199 | 0.80203 | 0.0528 | 1.292 | 800 | 1e-06 | 32.6415 | 0
2020081412 | 0.7711 | 0.84028 | 0.02836 | 1.582 | 800 | 1e-06 | 34.6597 | 0
2020081413 | 0.82418 | 0.85887 | 0.02722 | 1.989 | 800 | 1e-06 | 36.7475 | 0
2020081414 | 0.88047 | 0.86126 | 0.07208 | 2.339 | 800 | 1e-06 | 39.0431 | 0
2020081415 | 0.92853 | 0.81316 | 0.09592 | 3.041 | 800 | 1e-06 | 40.5999 | 0
2020081416 | 0.96509 | 0.75563 | 0.09255 | 3.536 | 800 | 1e-06 | 41.8232 | 0
2020081417 | 0.98489 | 0.66956 | 0.10565 | 3.714 | 800 | 1e-06 | 42.5758 | 0
2020081418 | 0.98551 | 0.5177 | 0.13966 | 4.248 | 800 | 1e-06 | 42.071 | 0
2020081419 | 0.96655 | 0.25945 | 0.17333 | 4.975 | 800 | 1e-06 | 40.4528 | 0
2020081420 | 0.91487 | 0.02793 | 0.17451 | 5.228 | 771.0966 | 1e-06 | 7.8204 | 1.0471
2020081421 | 0.89774 | 0 | 0.22173 | 4.671 | 734.9042 | 1e-06 | 0 | 1.3304
2020081422 | 0.86862 | 0 | 0.20854 | 4.132 | 699.4623 | 1e-06 | 0 | 1.2512
2020081423 | 0.80523 | 0 | 0.19251 | 3.309 | 666.0805 | 1e-06 | 0 | 1.1551
2020081424 | 0.73302 | 0 | 0.18682 | 2.695 | 635.4445 | 1e-06 | 0 | 1.1209
2020081501 | 0.67724 | 0 | 0.18712 | 2.037 | 606.7739 | 1e-06 | 0 | 1.1227
2020081502 | 0.63506 | 0 | 0.16114 | 1.767 | 579.66 | 1e-06 | 0 | 0.96684
2020081503 | 0.60092 | 0 | 0.13918 | 1.425 | 553.6768 | 1e-06 | 0 | 0.83508
2020081504 | 0.57935 | 0 | 0.1215 | 1.138 | 528.3144 | 1e-06 | 0 | 0.729
2020081505 | 0.56533 | 0 | 0.09434 | 1.091 | 503.4009 | 1e-06 | 0 | 0.56604
2020081506 | 0.5593 | 0 | 0.05965 | 1.429 | 478.9007 | 1e-06 | 0 | 0.3579
2020081507 | 0.55853 | 0.02858 | 0.04483 | 1.709 | 462.6302 | 1e-06 | 8.0024 | 0.26898
2020081508 | 0.57802 | 0.29173 | 0.03803 | 1.3 | 518.6758 | 1e-06 | 81.9126 | 0
2020081509 | 0.61259 | 0.54195 | 0.0375 | 1.138 | 642.9931 | 1e-06 | 151.971 | 0
2020081510 | 0.66283 | 0.67424 | 0.03641 | 1.125 | 800 | 1e-06 | 187.0349 | 0
2020081511 | 0.71373 | 0.72331 | 0.04039 | 1.481 | 800 | 1e-06 | 32.0643 | 0
2020081512 | 0.77592 | 0.72687 | 0.03456 | 1.901 | 800 | 1e-06 | 34.5672 | 0
2020081513 | 0.8327 | 0.73579 | 0.03517 | 2.573 | 800 | 1e-06 | 36.5639 | 0
2020081514 | 0.8779 | 0.67632 | 0.04098 | 3.22 | 800 | 1e-06 | 38.0413 | 0
2020081515 | 0.9122 | 0.55154 | 0.12102 | 3.875 | 800 | 1e-06 | 38.9984 | 0
2020081516 | 0.92466 | 0.51524 | 0.18553 | 4.037 | 800 | 1e-06 | 39.422 | 0
2020081517 | 0.94019 | 0.54122 | 0.28278 | 4.56 | 800 | 1e-06 | 39.6289 | 0
2020081518 | 0.9535 | 0.4134 | 0.32448 | 4.826 | 800 | 1e-06 | 39.9885 | 0
2020081519 | 0.93805 | 0.17313 | 0.24914 | 5.105 | 800 | 1e-06 | 38.9833 | 0
2020081520 | 0.90873 | 0.02759 | 0.35703 | 4.732 | 771.8891 | 1e-06 | 7.7252 | 2.1422
2020081521 | 0.89757 | 0 | 0.38424 | 4.732 | 736.7407 | 1e-06 | 0 | 2.3054
2020081522 | 0.85092 | 0 | 0.34803 | 4.201 | 703.0367 | 1e-06 | 0 | 2.0882
2020081523 | 0.78914 | 0 | 0.26123 | 3.522 | 671.0365 | 1e-06 | 0 | 1.5674
2020081524 | 0.72678 | 0 | 0.20183 | 2.878 | 640.9668 | 1e-06 | 0 | 1.211
2020081601 | 0.67597 | 0 | 0.15078 | 2.082 | 612.1829 | 1e-06 | 0 | 0.90468
2020081602 | 0.63114 | 0 | 0.1156 | 1.721 | 584.9339 | 1e-06 | 0 | 0.6936
2020081603 | 0.60125 | 0 | 0.09218 | 1.263 | 558.4912 | 1e-06 | 0 | 0.55308
2020081604 | 0.57881 | 0 | 0.10818 | 1.131 | 533.0672 | 1e-06 | 0 | 0.64908
2020081605 | 0.57464 | 0 | 0.19326 | 0.679 | 507.8977 | 1e-06 | 0 | 1.1596
2020081606 | 0.56939 | 0 | 0.1451 | 0.765 | 482.772 | 1e-06 | 0 | 0.8706
2020081607 | 0.56032 | 0.02211 | 0.07828 | 0.976 | 464.0734 | 1e-06 | 6.1908 | 0.46968
2020081608 | 0.56442 | 0.24696 | 0.09062 | 0.924 | 508.1622 | 1e-06 | 69.6925 | 0
2020081609 | 0.58944 | 0.53376 | 0.05194 | 0.733 | 630.956 | 1e-06 | 149.7644 | 0
2020081610 | 0.63361 | 0.70587 | 0.1051 | 0.68 | 800 | 1e-06 | 198.1437 | 0
2020081611 | 0.67713 | 0.79226 | 0.09477 | 0.849 | 800 | 1e-06 | 30.9761 | 0
2020081612 | 0.72798 | 0.82944 | 0.08936 | 0.996 | 800 | 1e-06 | 33.2191 | 0
2020081613 | 0.77854 | 0.83954 | 0.10755 | 1.525 | 800 | 1e-06 | 35.0664 | 0
2020081614 | 0.82546 | 0.83977 | 0.19424 | 2.155 | 800 | 1e-06 | 36.6416 | 0
2020081615 | 0.86321 | 0.81426 | 0.27428 | 2.519 | 800 | 1e-06 | 38.0519 | 0
2020081616 | 0.89284 | 0.77365 | 0.35864 | 3.046 | 800 | 1e-06 | 38.9175 | 0
2020081617 | 0.91175 | 0.67705 | 0.41337 | 3.909 | 800 | 1e-06 | 38.9432 | 0
2020081618 | 0.92553 | 0.47446 | 0.43034 | 4.461 | 800 | 1e-06 | 39.0389 | 0
2020081619 | 0.9082 | 0.18627 | 0.35426 | 4.569 | 800 | 1e-06 | 38.1164 | 0
2020081620 | 0.87903 | 0.02114 | 0.4787 | 4.263 | 771.74 | 1e-06 | 5.9192 | 2.8722
2020081621 | 0.86018 | 0.00036 | 0.62156 | 4.379 | 739.5207 | 1e-06 | 0.1008 | 3.7294
2020081622 | 0.81759 | 0.00027 | 0.62398 | 3.21 | 708.1234 | 1e-06 | 0.0756 | 3.7439
2020081623 | 0.75106 | 0 | 0.53465 | 2.594 | 678.6255 | 1e-06 | 0 | 3.2079
2020081624 | 0.68769 | 0 | 0.49494 | 2.261 | 651.5347 | 1e-06 | 0 | 2.9696
2020081701 | 0.64007 | 0 | 0.44367 | 1.653 | 625.7665 | 1e-06 | 0 | 2.662
2020081702 | 0.60668 | 0 | 0.42755 | 1.465 | 601.2828 | 1e-06 | 0 | 2.5653
2020081703 | 0.59039 | 0 | 0.37125 | 0.844 | 576.606 | 1e-06 | 0 | 2.2275
2020081704 | 0.57535 | 0 | 0.29096 | 0.865 | 552.1753 | 1e-06 | 0 | 1.7458
2020081705 | 0.5717 | 0 | 0.20939 | 1.085 | 527.6467 | 1e-06 | 0 | 1.2563
2020081706 | 0.5866 | 0 | 0.21951 | 1.34 | 502.7336 | 1e-06 | 0 | 1.3171
2020081707 | 0.61972 | 0.01935 | 0.12889 | 1.729 | 481.5271 | 1e-06 | 5.418 | 0.77334
2020081708 | 0.65726 | 0.1973 | 0.07561 | 1.744 | 508.0775 | 1e-06 | 55.6977 | 5.6843e-14
2020081709 | 0.70622 | 0.4601 | 0.02787 | 1.071 | 604.9514 | 1e-06 | 128.9952 | 0
2020081710 | 0.73972 | 0.69744 | 0.03746 | 0.971 | 766.6635 | 1e-06 | 195.508 | 0
2020081711 | 0.78154 | 0.7977 | 0.0299 | 1.203 | 800 | 1e-06 | 68.8658 | 0
2020081712 | 0.82635 | 0.85498 | 0.08503 | 1.209 | 800 | 1e-06 | 37.6294 | 0
2020081713 | 0.86121 | 0.85866 | 0.07314 | 2.089 | 800 | 1e-06 | 38.3879 | 0
2020081714 | 0.90726 | 0.82477 | 0.05558 | 2.755 | 800 | 1e-06 | 39.8862 | 0
2020081715 | 0.94347 | 0.78935 | 0.07279 | 2.845 | 800 | 1e-06 | 41.4981 | 0
2020081716 | 0.95515 | 0.70724 | 0.08642 | 3.438 | 800 | 1e-06 | 41.454 | 0
2020081717 | 0.95505 | 0.59643 | 0.15612 | 3.888 | 800 | 1e-06 | 40.9993 | 0
2020081718 | 0.95683 | 0.4532 | 0.25084 | 4.279 | 800 | 1e-06 | 40.692 | 0
2020081719 | 0.93731 | 0.16898 | 0.32722 | 4.817 | 800 | 1e-06 | 39.2366 | 0
2020081720 | 0.90152 | 0.01311 | 0.37568 | 4.593 | 768.1464 | 1e-06 | 3.6708 | 2.2541
2020081721 | 0.88825 | 0 | 0.38117 | 4.652 | 733.3377 | 1e-06 | 0 | 2.287
2020081722 | 0.8458 | 0 | 0.47027 | 4.243 | 700.6497 | 1e-06 | 0 | 2.8216
2020081723 | 0.77986 | 0 | 0.53486 | 2.779 | 669.9845 | 1e-06 | 0 | 3.2092
2020081724 | 0.71385 | 0 | 0.52419 | 2.471 | 642.0497 | 1e-06 | 0 | 3.1451
2020081801 | 0.66502 | 0 | 0.50251 | 1.988 | 615.7968 | 1e-06 | 0 | 3.0151
2020081802 | 0.62732 | 0 | 0.47823 | 1.732 | 590.9141 | 1e-06 | 0 | 2.8694
2020081803 | 0.60796 | 0 | 0.44458 | 1.247 | 566.2545 | 1e-06 | 0 | 2.6675
2020081804 | 0.59154 | 0 | 0.34793 | 1.141 | 541.6807 | 1e-06 | 0 | 2.0876
2020081805 | 0.58874 | 0 | 0.27575 | 1 | 516.6644 | 1e-06 | 0 | 1.6545
2020081806 | 0.60641 | 0 | 0.20076 | 1.146 | 490.5137 | 1e-06 | 0 | 1.2046
2020081807 | 0.63441 | 0.01571 | 0.17059 | 1.307 | 467.4258 | 1e-06 | 4.3988 | 1.0235
2020081808 | 0.6719 | 0.18779 | 0.11723 | 1.232 | 490.3631 | 1e-06 | 53.2846 | 0
2020081809 | 0.71296 | 0.48379 | 0.05791 | 1.133 | 593.7956 | 1e-06 | 135.8087 | 0
2020081810 | 0.75473 | 0.61699 | 0.03462 | 0.965 | 732.2532 | 1e-06 | 172.9649 | 0
2020081811 | 0.80499 | 0.73971 | 0.0229 | 1.413 | 800 | 1e-06 | 104.1683 | 0
2020081812 | 0.86467 | 0.77933 | 0.02676 | 2.401 | 800 | 1e-06 | 38.2385 | 0
2020081813 | 0.9306 | 0.82955 | 0.03985 | 2.852 | 800 | 1e-06 | 40.8862 | 0
2020081814 | 0.98154 | 0.78679 | 0.03986 | 3.289 | 800 | 1e-06 | 42.8434 | 0
2020081815 | 0.98765 | 0.68448 | 0.06263 | 4.247 | 800 | 1e-06 | 42.1725 | 0
2020081816 | 1 | 0.54736 | 0.10722 | 4.43 | 800 | 1e-06 | 42.57 | 0
2020081817 | 0.99954 | 0.45044 | 0.14111 | 5.101 | 800 | 1e-06 | 41.8774 | 0
2020081818 | 0.98982 | 0.32537 | 0.21724 | 5.335 | 800 | 1e-06 | 41.1865 | 0
2020081819 | 0.96217 | 0.11932 | 0.36628 | 5.467 | 795.8523 | 1e-06 | 33.4096 | 2.1977
2020081820 | 0.92791 | 0.00656 | 0.37347 | 5.437 | 761.7551 | 1e-06 | 1.8368 | 2.2408
2020081821 | 0.91775 | 0 | 0.3852 | 4.989 | 725.9211 | 1e-06 | 0 | 2.3112
2020081822 | 0.8676 | 0 | 0.3511 | 4.269 | 691.5195 | 1e-06 | 0 | 2.1066
2020081823 | 0.7981 | 0 | 0.32843 | 3.16 | 659.1394 | 1e-06 | 0 | 1.9706
2020081824 | 0.72949 | 0 | 0.43636 | 2.493 | 629.9645 | 1e-06 | 0 | 2.6182
2020081901 | 0.68384 | 0 | 0.53103 | 2.276 | 603.2862 | 1e-06 | 0 | 3.1862
2020081902 | 0.64854 | 0 | 0.55036 | 1.897 | 578.004 | 1e-06 | 0 | 3.3022
2020081903 | 0.61823 | 0 | 0.54761 | 1.598 | 553.8308 | 1e-06 | 0 | 3.2857
2020081904 | 0.61034 | 0 | 0.4966 | 1.111 | 529.2355 | 1e-06 | 0 | 2.9796
2020081905 | 0.60597 | 0 | 0.46493 | 1.053 | 504.5975 | 1e-06 | 0 | 2.7896
2020081906 | 0.62038 | 0 | 0.42491 | 1.288 | 479.2771 | 1e-06 | 0 | 2.5495
2020081907 | 0.63833 | 0.01015 | 0.36673 | 1.941 | 456.2589 | 1e-06 | 2.842 | 2.2004
2020081908 | 0.67224 | 0.14742 | 0.34321 | 1.555 | 469.5555 | 1e-06 | 43.3369 | 0
2020081909 | 0.71767 | 0.33369 | 0.32351 | 1.225 | 532.4243 | 1e-06 | 95.3743 | 0
2020081910 | 0.74859 | 0.57552 | 0.30863 | 1.546 | 661.7839 | 1e-06 | 162.9974 | 0
2020081911 | 0.79038 | 0.69687 | 0.25061 | 1.679 | 800 | 1e-06 | 173.6849 | 1.1369e-13
2020081912 | 0.8428 | 0.76245 | 0.2471 | 1.779 | 800 | 1e-06 | 37.8326 | 0
2020081913 | 0.89435 | 0.77175 | 0.25309 | 2.808 | 800 | 1e-06 | 39.2264 | 0
2020081914 | 0.93524 | 0.76439 | 0.28937 | 3.448 | 800 | 1e-06 | 40.5083 | 0
2020081915 | 0.96127 | 0.69109 | 0.31421 | 3.861 | 800 | 1e-06 | 41.3187 | 0
2020081916 | 0.97606 | 0.6118 | 0.37901 | 4.31 | 800 | 1e-06 | 41.5648 | 0
2020081917 | 0.97525 | 0.50161 | 0.50126 | 4.264 | 800 | 1e-06 | 41.5727 | 0
2020081918 | 0.96884 | 0.3511 | 0.60675 | 4.613 | 800 | 1e-06 | 40.9225 | 0
2020081919 | 0.93938 | 0.11847 | 0.65148 | 4.541 | 797.4706 | 1e-06 | 33.1716 | 3.9089
2020081920 | 0.9005 | 0.00693 | 0.62803 | 4.62 | 765.4757 | 1e-06 | 1.9404 | 3.7682
2020081921 | 0.87649 | 0 | 0.66397 | 4.702 | 732.9665 | 1e-06 | 0 | 3.9838
2020081922 | 0.82932 | 0 | 0.66966 | 4.45 | 702.4564 | 1e-06 | 0 | 4.018
2020081923 | 0.76695 | 0 | 0.6736 | 3.491 | 673.9424 | 1e-06 | 0 | 4.0416
2020081924 | 0.69966 | 0 | 0.66839 | 3.048 | 648.1167 | 1e-06 | 0 | 4.0103
2020082001 | 0.65017 | 0 | 0.65992 | 2.235 | 623.7532 | 1e-06 | 0 | 3.9595
2020082002 | 0.61098 | 0 | 0.6466 | 1.986 | 600.9028 | 1e-06 | 0 | 3.8796
2020082003 | 0.59332 | 0 | 0.62683 | 1.343 | 578.1207 | 1e-06 | 0 | 3.761
2020082004 | 0.58086 | 0 | 0.62894 | 0.988 | 555.5819 | 1e-06 | 0 | 3.7736
2020082005 | 0.57568 | 0 | 0.58613 | 0.987 | 533.0287 | 1e-06 | 0 | 3.5168
2020082006 | 0.58611 | 0 | 0.56135 | 1.241 | 510.0907 | 1e-06 | 0 | 3.3681
2020082007 | 0.60679 | 0.01364 | 0.521 | 1.993 | 490.5097 | 1e-06 | 3.8192 | 3.126
2020082008 | 0.63323 | 0.17913 | 0.46187 | 1.914 | 515.5896 | 1e-06 | 52.9276 | 0
2020082009 | 0.6706 | 0.4321 | 0.42127 | 0.984 | 608.571 | 1e-06 | 123.5156 | 1.1369e-13
2020082010 | 0.69734 | 0.61377 | 0.38209 | 1.007 | 750.9511 | 1e-06 | 174.1481 | 0
2020082011 | 0.73132 | 0.71746 | 0.33153 | 1.452 | 800 | 1e-06 | 81.9689 | 0
2020082012 | 0.76907 | 0.77114 | 0.24381 | 1.956 | 800 | 1e-06 | 34.1903 | 0
2020082013 | 0.82443 | 0.78357 | 0.17557 | 1.934 | 800 | 1e-06 | 36.8142 | 0
2020082014 | 0.8661 | 0.76709 | 0.14481 | 2.34 | 800 | 1e-06 | 38.3667 | 0
2020082015 | 0.88872 | 0.72272 | 0.15833 | 3.534 | 800 | 1e-06 | 38.2358 | 0
2020082016 | 0.9156 | 0.63877 | 0.24295 | 4.219 | 800 | 1e-06 | 38.8142 | 0
2020082017 | 0.925 | 0.52127 | 0.35918 | 4.674 | 800 | 1e-06 | 38.801 | 0
2020082018 | 0.92092 | 0.34318 | 0.46488 | 4.737 | 800 | 1e-06 | 38.5462 | 0
2020082019 | 0.89086 | 0.12023 | 0.5909 | 4.821 | 800 | 1e-06 | 33.6644 | 3.385
2020082020 | 0.85104 | 0.0069 | 0.68307 | 4.889 | 770.9205 | 1e-06 | 1.932 | 4.0984
2020082021 | 0.82865 | 0.00068 | 0.70642 | 4.914 | 741.3169 | 1e-06 | 0.1904 | 4.2385
2020082022 | 0.78436 | 0 | 0.64101 | 4.723 | 713.0211 | 1e-06 | 0 | 3.8461
2020082023 | 0.728 | 0 | 0.57785 | 3.524 | 685.7962 | 1e-06 | 0 | 3.4671
2020082024 | 0.6692 | 0 | 0.54163 | 2.917 | 660.5105 | 1e-06 | 0 | 3.2498
2020082101 | 0.62674 | 0 | 0.50888 | 1.617 | 635.724 | 1e-06 | 0 | 3.0533
2020082102 | 0.60726 | 0 | 0.44285 | 0.814 | 610.6539 | 1e-06 | 0 | 2.6571
2020082103 | 0.58449 | 0 | 0.35187 | 0.796 | 586.0901 | 1e-06 | 0 | 2.1112
2020082104 | 0.56949 | 0 | 0.2638 | 0.679 | 561.5859 | 1e-06 | 0 | 1.5828
2020082105 | 0.56857 | 0 | 0.2174 | 0.764 | 536.9315 | 1e-06 | 0 | 1.3044
2020082106 | 0.58245 | 0 | 0.17177 | 0.741 | 511.328 | 1e-06 | 0 | 1.0306
2020082107 | 0.60796 | 0.00931 | 0.18005 | 1.096 | 487.5369 | 1e-06 | 2.6068 | 1.0803
2020082108 | 0.62985 | 0.15274 | 0.16229 | 0.889 | 502.5639 | 1e-06 | 43.7409 | 0
2020082109 | 0.65811 | 0.38362 | 0.10599 | 0.729 | 580.4113 | 1e-06 | 108.0495 | -5.6843e-14
2020082110 | 0.68416 | 0.55986 | 0.06876 | 0.754 | 706.1831 | 1e-06 | 157.1734 | 0
2020082111 | 0.72379 | 0.64868 | 0.0478 | 0.719 | 800 | 1e-06 | 127.116 | 0
2020082112 | 0.76654 | 0.69364 | 0.05436 | 0.986 | 800 | 1e-06 | 35.0414 | 0
2020082113 | 0.81292 | 0.71104 | 0.06686 | 1.378 | 800 | 1e-06 | 36.8292 | 0
2020082114 | 0.85717 | 0.67131 | 0.06991 | 1.622 | 800 | 1e-06 | 38.665 | 0
2020082115 | 0.88256 | 0.62275 | 0.11871 | 2.319 | 800 | 1e-06 | 39.1613 | 0
2020082116 | 0.90092 | 0.54129 | 0.17843 | 3.596 | 800 | 1e-06 | 38.7472 | 0
2020082117 | 0.90291 | 0.40024 | 0.25119 | 4.283 | 800 | 1e-06 | 38.1538 | 0
2020082118 | 0.901 | 0.22313 | 0.31406 | 4.655 | 800 | 1e-06 | 37.692 | 0
2020082119 | 0.87862 | 0.06502 | 0.38998 | 4.73 | 783.9803 | 1e-06 | 18.2056 | 2.3399
2020082120 | 0.85101 | 0.00392 | 0.44748 | 4.887 | 752.6524 | 1e-06 | 1.0976 | 2.6849
2020082121 | 0.82943 | 3e-05 | 0.43144 | 4.443 | 720.7092 | 1e-06 | 0.0084 | 2.5886
2020082122 | 0.79041 | 0 | 0.42578 | 4.03 | 690.1446 | 1e-06 | 0 | 2.5547
2020082123 | 0.73502 | 0 | 0.41087 | 2.78 | 660.8439 | 1e-06 | 0 | 2.4652
2020082124 | 0.67961 | 0 | 0.4284 | 2.115 | 633.5876 | 1e-06 | 0 | 2.5704
2020082201 | 0.63666 | 0 | 0.43737 | 1.727 | 608.0158 | 1e-06 | 0 | 2.6242
2020082202 | 0.60122 | 0 | 0.44733 | 1.327 | 583.7694 | 1e-06 | 0 | 2.684
2020082203 | 0.58236 | 0 | 0.39976 | 1.181 | 559.9781 | 1e-06 | 0 | 2.3986
2020082204 | 0.56405 | 0 | 0.37476 | 1.109 | 536.8253 | 1e-06 | 0 | 2.2486
2020082205 | 0.55556 | 0 | 0.34277 | 1.125 | 513.8956 | 1e-06 | 0 | 2.0566
2020082206 | 0.55779 | 0 | 0.29277 | 0.931 | 490.3671 | 1e-06 | 0 | 1.7566
2020082207 | 0.57066 | 0.01415 | 0.14746 | 1.142 | 469.5348 | 1e-06 | 3.962 | 0.88476
2020082208 | 0.58583 | 0.16919 | 0.09366 | 0.769 | 490.705 | 1e-06 | 47.9352 | 0
2020082209 | 0.60917 | 0.38278 | 0.03765 | 0.754 | 570.2323 | 1e-06 | 107.4043 | 0
2020082210 | 0.64802 | 0.51016 | 0.02997 | 0.579 | 683.379 | 1e-06 | 143.0246 | 0
2020082211 | 0.68847 | 0.70362 | 0.03447 | 0.422 | 800 | 1e-06 | 148.5571 | 0
2020082212 | 0.72878 | 0.77 | 0.08579 | 0.814 | 800 | 1e-06 | 33.4387 | 0
2020082213 | 0.76499 | 0.78406 | 0.13352 | 1.304 | 800 | 1e-06 | 34.6505 | 0
2020082214 | 0.79892 | 0.70295 | 0.15034 | 2.071 | 800 | 1e-06 | 35.4782 | 0
2020082215 | 0.83162 | 0.59651 | 0.14802 | 2.414 | 800 | 1e-06 | 36.6721 | 0
2020082216 | 0.8572 | 0.51595 | 0.21667 | 2.62 | 800 | 1e-06 | 37.6684 | 0
2020082217 | 0.87429 | 0.4602 | 0.34687 | 2.724 | 800 | 1e-06 | 38.3676 | 0
2020082218 | 0.88414 | 0.33824 | 0.43968 | 3.367 | 800 | 1e-06 | 38.1876 | 0
2020082219 | 0.87014 | 0.11475 | 0.46255 | 3.768 | 797.7767 | 1e-06 | 32.13 | 2.7753
2020082220 | 0.84166 | 0.00409 | 0.50823 | 3.524 | 765.9373 | 1e-06 | 1.1452 | 3.0494
2020082221 | 0.81984 | 0 | 0.57316 | 3.739 | 734.5828 | 1e-06 | 0 | 3.439
2020082222 | 0.77624 | 0 | 0.58019 | 3.374 | 704.9546 | 1e-06 | 0 | 3.4811
2020082223 | 0.72233 | 0 | 0.5112 | 2.994 | 677.0663 | 1e-06 | 0 | 3.0672
2020082224 | 0.66605 | 0 | 0.50912 | 2.638 | 651.4547 | 1e-06 | 0 | 3.0547
2020082301 | 0.62246 | 0 | 0.4483 | 1.526 | 626.4149 | 1e-06 | 0 | 2.6898
2020082302 | 0.58817 | 0 | 0.4141 | 1.238 | 602.4935 | 1e-06 | 0 | 2.4846
2020082303 | 0.56124 | 0 | 0.3884 | 1.309 | 579.7546 | 1e-06 | 0 | 2.3304
2020082304 | 0.54166 | 0 | 0.326 | 1.245 | 557.4976 | 1e-06 | 0 | 1.956
2020082305 | 0.53032 | 0 | 0.2866 | 1.286 | 535.5781 | 1e-06 | 0 | 1.7196
2020082306 | 0.52742 | 0 | 0.24776 | 1.197 | 513.473 | 1e-06 | 0 | 1.4866
2020082307 | 0.52306 | 0.01351 | 0.21662 | 1.469 | 495.4407 | 1e-06 | 3.7828 | 1.2997
2020082308 | 0.53073 | 0.19184 | 0.14808 | 1.021 | 526.121 | 1e-06 | 54.6037 | 0
2020082309 | 0.55151 | 0.46437 | 0.09916 | 0.955 | 631.7736 | 1e-06 | 130.6186 | 0
2020082310 | 0.58329 | 0.63144 | 0.08833 | 0.834 | 782.5262 | 1e-06 | 177.3332 | 0
2020082311 | 0.63294 | 0.73582 | 0.06603 | 0.541 | 800 | 1e-06 | 46.681 | 0
2020082312 | 0.68057 | 0.79147 | 0.07007 | 0.65 | 800 | 1e-06 | 31.3368 | 0
2020082313 | 0.72648 | 0.7855 | 0.08763 | 0.906 | 800 | 1e-06 | 33.2386 | 0
2020082314 | 0.76997 | 0.73511 | 0.14251 | 1.528 | 800 | 1e-06 | 34.6606 | 0
2020082315 | 0.80947 | 0.65753 | 0.23145 | 1.898 | 800 | 1e-06 | 36.1471 | 0
2020082316 | 0.83923 | 0.6125 | 0.27849 | 2.477 | 800 | 1e-06 | 36.9668 | 0
2020082317 | 0.85472 | 0.5336 | 0.33177 | 2.466 | 800 | 1e-06 | 37.7058 | 0
2020082318 | 0.86473 | 0.38376 | 0.36344 | 3.314 | 800 | 1e-06 | 37.3283 | 0
2020082319 | 0.8549 | 0.13996 | 0.35087 | 3.5 | 800 | 1e-06 | 36.6803 | 0
2020082320 | 0.82879 | 0.00553 | 0.42118 | 3.414 | 768.5364 | 1e-06 | 1.5484 | 2.5271
2020082321 | 0.81033 | 0 | 0.41658 | 3.147 | 736.0973 | 1e-06 | 0 | 2.4995
2020082322 | 0.77243 | 0 | 0.41224 | 2.761 | 705.0276 | 1e-06 | 0 | 2.4734
2020082323 | 0.71459 | 0 | 0.36227 | 1.901 | 675.5164 | 1e-06 | 0 | 2.1736
2020082324 | 0.65721 | 0 | 0.3802 | 1.589 | 648.4978 | 1e-06 | 0 | 2.2812
2020082401 | 0.61766 | 0 | 0.31521 | 1.289 | 622.648 | 1e-06 | 0 | 1.8913
2020082402 | 0.59321 | 0 | 0.25477 | 0.658 | 596.9538 | 1e-06 | 0 | 1.5286
2020082403 | 0.5709 | 0 | 0.21744 | 0.733 | 572.1591 | 1e-06 | 0 | 1.3046
2020082404 | 0.55805 | 0 | 0.20576 | 0.542 | 547.7073 | 1e-06 | 0 | 1.2346
2020082405 | 0.56123 | 0 | 0.19045 | 0.587 | 523.0592 | 1e-06 | 0 | 1.1427
2020082406 | 0.58201 | 0 | 0.17156 | 0.534 | 497.2681 | 1e-06 | 0 | 1.0294
2020082407 | 0.61326 | 0.01794 | 0.13949 | 1.47 | 475.775 | 1e-06 | 5.0232 | 0.83694
2020082408 | 0.64658 | 0.23721 | 0.09789 | 1.224 | 513.6159 | 1e-06 | 67.0061 | 0
2020082409 | 0.67608 | 0.56097 | 0.08962 | 0.883 | 640.3325 | 1e-06 | 157.6093 | 0
2020082410 | 0.69753 | 0.73504 | 0.08318 | 0.856 | 800 | 1e-06 | 191.5954 | 0
2020082411 | 0.73436 | 0.81739 | 0.0976 | 0.787 | 800 | 1e-06 | 33.7279 | 0
2020082412 | 0.76966 | 0.85552 | 0.11897 | 1.154 | 800 | 1e-06 | 35.02 | 0
2020082413 | 0.8056 | 0.8717 | 0.13918 | 1.993 | 800 | 1e-06 | 35.8702 | 0
2020082414 | 0.84592 | 0.83521 | 0.16215 | 2.755 | 800 | 1e-06 | 37.0032 | 0
2020082415 | 0.88071 | 0.76042 | 0.1842 | 3.033 | 800 | 1e-06 | 38.3604 | 0
2020082416 | 0.91086 | 0.71054 | 0.19585 | 3.124 | 800 | 1e-06 | 39.6864 | 0
2020082417 | 0.92083 | 0.60592 | 0.23968 | 3.64 | 800 | 1e-06 | 39.639 | 0
2020082418 | 0.92514 | 0.41124 | 0.2859 | 3.986 | 800 | 1e-06 | 39.4956 | 0
2020082419 | 0.90081 | 0.15904 | 0.28447 | 4.071 | 800 | 1e-06 | 38.2671 | 0
2020082420 | 0.85927 | 0.00693 | 0.30417 | 4.138 | 767.5177 | 1e-06 | 1.9404 | 1.825
2020082421 | 0.83605 | 0 | 0.32451 | 3.846 | 734.0164 | 1e-06 | 0 | 1.9471
2020082422 | 0.78323 | 0 | 0.32354 | 3.591 | 702.7369 | 1e-06 | 0 | 1.9412
2020082423 | 0.7188 | 0 | 0.32354 | 2.878 | 673.7725 | 1e-06 | 0 | 1.9412
2020082424 | 0.65674 | 0 | 0.31647 | 2.115 | 646.9196 | 1e-06 | 0 | 1.8988
2020082501 | 0.61267 | 0 | 0.30072 | 1.475 | 621.4034 | 1e-06 | 0 | 1.8043
2020082502 | 0.57913 | 0 | 0.30562 | 1.08 | 597.098 | 1e-06 | 0 | 1.8337
2020082503 | 0.55424 | 0 | 0.30401 | 1.04 | 573.9128 | 1e-06 | 0 | 1.8241
2020082504 | 0.54688 | 0 | 0.31263 | 0.652 | 550.7372 | 1e-06 | 0 | 1.8758
2020082505 | 0.54637 | 0 | 0.32898 | 0.655 | 527.6867 | 1e-06 | 0 | 1.9739
2020082506 | 0.56513 | 0 | 0.33678 | 0.821 | 503.9673 | 1e-06 | 0 | 2.0207
2020082507 | 0.5964 | 0.01348 | 0.28083 | 1.386 | 482.7818 | 1e-06 | 3.7744 | 1.685
2020082508 | 0.6206 | 0.22819 | 0.23346 | 1.474 | 520.3816 | 1e-06 | 65.294 | -5.6843e-14
2020082509 | 0.65375 | 0.55663 | 0.24133 | 0.526 | 647.4857 | 1e-06 | 157.3044 | 0
2020082510 | 0.66971 | 0.7401 | 0.23818 | 0.587 | 800 | 1e-06 | 183.4036 | 0
2020082511 | 0.68962 | 0.8297 | 0.19626 | 1.16 | 800 | 1e-06 | 31.2521 | 0
2020082512 | 0.72473 | 0.85446 | 0.18241 | 1.292 | 800 | 1e-06 | 32.7703 | 0
2020082513 | 0.76586 | 0.87347 | 0.19548 | 1.569 | 800 | 1e-06 | 34.4264 | 0
2020082514 | 0.80924 | 0.87224 | 0.20029 | 2.033 | 800 | 1e-06 | 36.0013 | 0
2020082515 | 0.8422 | 0.85078 | 0.24587 | 2.681 | 800 | 1e-06 | 36.9024 | 0
2020082516 | 0.87275 | 0.80967 | 0.28502 | 2.973 | 800 | 1e-06 | 38.0462 | 0
2020082517 | 0.89214 | 0.72193 | 0.30185 | 3.453 | 800 | 1e-06 | 38.4776 | 0
2020082518 | 0.90306 | 0.52948 | 0.35874 | 4.081 | 800 | 1e-06 | 38.3628 | 0
2020082519 | 0.88407 | 0.18971 | 0.38991 | 4.372 | 800 | 1e-06 | 37.1793 | 0
2020082520 | 0.84874 | 0.00949 | 0.41035 | 4.342 | 769.5705 | 1e-06 | 2.6572 | 2.4621
2020082521 | 0.81925 | 0 | 0.43186 | 4.078 | 737.7349 | 1e-06 | 0 | 2.5912
2020082522 | 0.76912 | 0 | 0.48334 | 3.336 | 707.8223 | 1e-06 | 0 | 2.9
2020082523 | 0.70875 | 0 | 0.48766 | 2.847 | 680.284 | 1e-06 | 0 | 2.926
2020082524 | 0.64754 | 0 | 0.43724 | 2.578 | 655.0511 | 1e-06 | 0 | 2.6234
2020082601 | 0.60234 | 0 | 0.4181 | 1.579 | 630.8287 | 1e-06 | 0 | 2.5086
2020082602 | 0.57105 | 0 | 0.40691 | 1.302 | 607.7328 | 1e-06 | 0 | 2.4415
2020082603 | 0.54581 | 0 | 0.39483 | 1.38 | 585.8287 | 1e-06 | 0 | 2.369
2020082604 | 0.53872 | 0 | 0.36575 | 0.869 | 563.5724 | 1e-06 | 0 | 2.1945
2020082605 | 0.53734 | 0 | 0.35361 | 0.882 | 541.3211 | 1e-06 | 0 | 2.1217
2020082606 | 0.55457 | 0 | 0.34052 | 1.109 | 518.4084 | 1e-06 | 0 | 2.0431
2020082607 | 0.58185 | 0.01545 | 0.32324 | 1.72 | 499.0469 | 1e-06 | 4.326 | 1.9394
2020082608 | 0.60635 | 0.25153 | 0.28416 | 1.314 | 543.9958 | 1e-06 | 72.1334 | 0
2020082609 | 0.63249 | 0.58353 | 0.25238 | 0.984 | 680.1555 | 1e-06 | 164.9027 | 0
2020082610 | 0.64962 | 0.76183 | 0.22454 | 0.873 | 800 | 1e-06 | 149.5037 | 0
2020082611 | 0.67311 | 0.83069 | 0.19234 | 0.849 | 800 | 1e-06 | 30.7872 | 0
2020082612 | 0.70864 | 0.83242 | 0.17831 | 1.158 | 800 | 1e-06 | 32.1481 | 0
2020082613 | 0.7519 | 0.81548 | 0.19627 | 1.209 | 800 | 1e-06 | 34.1303 | 0
2020082614 | 0.78963 | 0.81784 | 0.2189 | 1.807 | 800 | 1e-06 | 35.3056 | 0
2020082615 | 0.82335 | 0.8075 | 0.27709 | 2.471 | 800 | 1e-06 | 36.2264 | 0
2020082616 | 0.84642 | 0.78924 | 0.42043 | 2.654 | 800 | 1e-06 | 37.1277 | 0
2020082617 | 0.86166 | 0.70675 | 0.51795 | 2.894 | 800 | 1e-06 | 37.604 | 0
2020082618 | 0.87149 | 0.50746 | 0.62996 | 3.347 | 800 | 1e-06 | 37.613 | 0
2020082619 | 0.85539 | 0.17203 | 0.68423 | 4.045 | 800 | 1e-06 | 36.1583 | 0
2020082620 | 0.82214 | 0.00591 | 0.68722 | 4.015 | 771.1525 | 1e-06 | 1.6548 | 4.1233
2020082621 | 0.79387 | 0 | 0.67469 | 3.676 | 741.5648 | 1e-06 | 0 | 4.0481
2020082622 | 0.74604 | 0 | 0.67783 | 3.098 | 713.6659 | 1e-06 | 0 | 4.067
2020082623 | 0.68603 | 0 | 0.65848 | 2.511 | 687.8844 | 1e-06 | 0 | 3.9509
2020082624 | 0.62721 | 0 | 0.66612 | 2.205 | 664.6072 | 1e-06 | 0 | 3.9967
2020082701 | 0.58472 | 0 | 0.68881 | 1.537 | 642.7952 | 1e-06 | 0 | 4.1329
2020082702 | 0.55295 | 0 | 0.71368 | 1.346 | 622.4347 | 1e-06 | 0 | 4.2821
2020082703 | 0.53213 | 0 | 0.70578 | 1.309 | 602.9682 | 1e-06 | 0 | 4.2347
2020082704 | 0.51796 | 0 | 0.70379 | 1.27 | 584.1169 | 1e-06 | 0 | 4.2227
2020082705 | 0.51819 | 0 | 0.68396 | 1.218 | 565.0837 | 1e-06 | 0 | 4.1038
2020082706 | 0.53682 | 0 | 0.62944 | 1.329 | 544.9588 | 1e-06 | 0 | 3.7766
2020082707 | 0.56516 | 0.01213 | 0.46577 | 1.706 | 526.2933 | 1e-06 | 3.3964 | 2.7946
2020082708 | 0.5902 | 0.22893 | 0.38506 | 1.314 | 566.2787 | 1e-06 | 66.4108 | 0
2020082709 | 0.6176 | 0.55157 | 0.34506 | 0.718 | 694.4794 | 1e-06 | 156.51 | 0
2020082710 | 0.63376 | 0.72266 | 0.27273 | 0.708 | 800 | 1e-06 | 134.5993 | 0
2020082711 | 0.65386 | 0.78194 | 0.20892 | 0.898 | 800 | 1e-06 | 29.8334 | 0
2020082712 | 0.68119 | 0.81634 | 0.18985 | 0.998 | 800 | 1e-06 | 31.0179 | 0
2020082713 | 0.72618 | 0.79698 | 0.16169 | 1.151 | 800 | 1e-06 | 32.9795 | 0
2020082714 | 0.7719 | 0.78754 | 0.15406 | 1.696 | 800 | 1e-06 | 34.5833 | 0
2020082715 | 0.8132 | 0.84066 | 0.15321 | 1.969 | 800 | 1e-06 | 36.2514 | 0
2020082716 | 0.83239 | 0.81773 | 0.1832 | 2.502 | 800 | 1e-06 | 36.6203 | 0
2020082717 | 0.84905 | 0.75457 | 0.23672 | 3.255 | 800 | 1e-06 | 36.6503 | 0
2020082718 | 0.86085 | 0.55497 | 0.2774 | 3.647 | 800 | 1e-06 | 36.8129 | 0
2020082719 | 0.84579 | 0.18941 | 0.30727 | 4.122 | 800 | 1e-06 | 35.6301 | 0
2020082720 | 0.81525 | 0.00694 | 0.36615 | 4.03 | 769.8534 | 1e-06 | 1.9432 | 2.1969
2020082721 | 0.78862 | 0 | 0.41124 | 3.598 | 738.8537 | 1e-06 | 0 | 2.4674
2020082722 | 0.74405 | 0 | 0.41348 | 3.118 | 709.4822 | 1e-06 | 0 | 2.4809
2020082723 | 0.68412 | 0 | 0.39602 | 2.656 | 682.3607 | 1e-06 | 0 | 2.3761
2020082724 | 0.62367 | 0 | 0.38693 | 2.392 | 657.7618 | 1e-06 | 0 | 2.3216
2020082801 | 0.58341 | 0 | 0.3962 | 1.738 | 634.4567 | 1e-06 | 0 | 2.3772
2020082802 | 0.54911 | 0 | 0.38363 | 1.345 | 612.2953 | 1e-06 | 0 | 2.3018
2020082803 | 0.52578 | 0 | 0.3612 | 1.247 | 590.9978 | 1e-06 | 0 | 2.1672
2020082804 | 0.51107 | 0 | 0.33655 | 1.176 | 570.1728 | 1e-06 | 0 | 2.0193
2020082805 | 0.51138 | 0 | 0.30491 | 1.219 | 549.1865 | 1e-06 | 0 | 1.8295
2020082806 | 0.52802 | 0 | 0.27737 | 1.317 | 527.3507 | 1e-06 | 0 | 1.6642
2020082807 | 0.55396 | 0.01534 | 0.27076 | 1.822 | 509.0564 | 1e-06 | 4.2952 | 1.6246
2020082808 | 0.58238 | 0.26505 | 0.26126 | 1.211 | 558.6771 | 1e-06 | 75.7816 | 5.6843e-14
2020082809 | 0.61142 | 0.62853 | 0.24617 | 0.582 | 707.9878 | 1e-06 | 177.4654 | 1.1369e-13
2020082810 | 0.62163 | 0.79338 | 0.21634 | 0.612 | 800 | 1e-06 | 120.6169 | 0
2020082811 | 0.63831 | 0.85709 | 0.17141 | 0.588 | 800 | 1e-06 | 29.4126 | 0
2020082812 | 0.66176 | 0.86173 | 0.16455 | 0.975 | 800 | 1e-06 | 30.1277 | 0
2020082813 | 0.69693 | 0.85386 | 0.16891 | 1.289 | 800 | 1e-06 | 31.4667 | 0
2020082814 | 0.73589 | 0.87997 | 0.17452 | 1.717 | 800 | 1e-06 | 32.8698 | 0
2020082815 | 0.77112 | 0.77786 | 0.17993 | 2.371 | 800 | 1e-06 | 33.8716 | 0
2020082816 | 0.79758 | 0.76066 | 0.21171 | 2.549 | 800 | 1e-06 | 34.9373 | 0
2020082817 | 0.81063 | 0.68784 | 0.25466 | 3.348 | 800 | 1e-06 | 34.7516 | 0
2020082818 | 0.81651 | 0.4884 | 0.3062 | 3.684 | 800 | 1e-06 | 34.692 | 0
2020082819 | 0.79844 | 0.16266 | 0.37687 | 3.729 | 800 | 1e-06 | 33.7977 | 0
2020082820 | 0.7712 | 0.00403 | 0.40797 | 4.219 | 771.5488 | 1e-06 | 1.1284 | 2.4478
2020082821 | 0.74527 | 0 | 0.38088 | 3.827 | 742.6334 | 1e-06 | 0 | 2.2853
2020082822 | 0.70509 | 0 | 0.3597 | 3.202 | 714.8544 | 1e-06 | 0 | 2.1582
2020082823 | 0.65121 | 0 | 0.40106 | 2.398 | 689.0519 | 1e-06 | 0 | 2.4064
2020082824 | 0.60145 | 0 | 0.4191 | 2.165 | 665.4633 | 1e-06 | 0 | 2.5146
2020082901 | 0.56725 | 0 | 0.38732 | 1.518 | 642.6445 | 1e-06 | 0 | 2.3239
2020082902 | 0.53829 | 0 | 0.38331 | 0.896 | 620.5407 | 1e-06 | 0 | 2.2999
2020082903 | 0.51389 | 0 | 0.37004 | 0.731 | 599.3391 | 1e-06 | 0 | 2.2202
2020082904 | 0.49977 | 0 | 0.33693 | 0.611 | 578.4825 | 1e-06 | 0 | 2.0216
2020082905 | 0.49375 | 0 | 0.28497 | 0.57 | 557.5561 | 1e-06 | 0 | 1.7098
2020082906 | 0.49848 | 0 | 0.23504 | 0.66 | 536.1978 | 1e-06 | 0 | 1.4102
2020082907 | 0.50425 | 0.0153 | 0.20579 | 1.167 | 519.1838 | 1e-06 | 4.284 | 1.2347
2020082908 | 0.51502 | 0.25478 | 0.16229 | 0.43 | 567.72 | 1e-06 | 72.3121 | 0
2020082909 | 0.5246 | 0.6086 | 0.10622 | 0.239 | 714.3481 | 1e-06 | 171.0453 | 0
2020082910 | 0.52876 | 0.75602 | 0.08375 | 0.227 | 800 | 1e-06 | 110.2766 | 0
2020082911 | 0.53757 | 0.84852 | 0.08261 | 0.328 | 800 | 1e-06 | 24.9378 | 0
2020082912 | 0.55918 | 0.86823 | 0.06728 | 0.307 | 800 | 1e-06 | 25.9745 | 0
2020082913 | 0.57965 | 0.8653 | 0.08244 | 0.736 | 800 | 1e-06 | 26.5075 | 0
2020082914 | 0.6165 | 0.86172 | 0.13145 | 0.941 | 800 | 1e-06 | 28.0345 | 0
2020082915 | 0.65766 | 0.85891 | 0.18941 | 1.184 | 800 | 1e-06 | 29.726 | 0
2020082916 | 0.68908 | 0.81871 | 0.27424 | 1.456 | 800 | 1e-06 | 30.9308 | 0
2020082917 | 0.71343 | 0.7207 | 0.32742 | 2.023 | 800 | 1e-06 | 31.5082 | 0
2020082918 | 0.73208 | 0.5597 | 0.36453 | 2.726 | 800 | 1e-06 | 31.6818 | 0
2020082919 | 0.72934 | 0.18182 | 0.38051 | 3.871 | 800 | 1e-06 | 30.408 | 0
2020082920 | 0.70651 | 0.00565 | 0.41657 | 3.635 | 774.5105 | 1e-06 | 1.582 | 2.4994
2020082921 | 0.68244 | 0 | 0.47968 | 3.246 | 748.5599 | 1e-06 | 0 | 2.8781
2020082922 | 0.64375 | 0 | 0.51312 | 2.751 | 724.1333 | 1e-06 | 0 | 3.0787
2020082923 | 0.60349 | 0 | 0.4962 | 1.878 | 700.6245 | 1e-06 | 0 | 2.9772
2020082924 | 0.56414 | 0 | 0.42452 | 1.616 | 678.273 | 1e-06 | 0 | 2.5471
2020083001 | 0.53377 | 0 | 0.42075 | 1.251 | 656.9613 | 1e-06 | 0 | 2.5245
2020083002 | 0.50819 | 0 | 0.36582 | 0.998 | 636.2693 | 1e-06 | 0 | 2.1949
2020083003 | 0.48782 | 0 | 0.38867 | 0.773 | 616.4468 | 1e-06 | 0 | 2.332
2020083004 | 0.47452 | 0 | 0.38437 | 0.548 | 596.9986 | 1e-06 | 0 | 2.3062
2020083005 | 0.47156 | 0 | 0.39127 | 0.488 | 577.6709 | 1e-06 | 0 | 2.3476
2020083006 | 0.47535 | 0 | 0.35207 | 0.323 | 557.7649 | 1e-06 | 0 | 2.1124
2020083007 | 0.48057 | 0.01501 | 0.28885 | 0.276 | 541.39 | 1e-06 | 4.2028 | 1.7331
2020083008 | 0.47755 | 0.25474 | 0.23388 | 0.06 | 591.7356 | 1e-06 | 72.7305 | 0
2020083009 | 0.47922 | 0.56528 | 0.1397 | 0 | 728.3289 | 1e-06 | 159.1166 | 0
2020083010 | 0.47936 | 0.74349 | 0.11861 | 0 | 800 | 1e-06 | 94.201 | 1.1369e-13
2020083011 | 0.48531 | 0.81849 | 0.11897 | 0.025 | 800 | 1e-06 | 22.7846 | 0
2020083012 | 0.49519 | 0.87578 | 0.08366 | 0.219 | 800 | 1e-06 | 23.0549 | 0
2020083013 | 0.52009 | 0.89214 | 0.06053 | 0.366 | 800 | 1e-06 | 24.0782 | 0
2020083014 | 0.55654 | 0.89597 | 0.04692 | 0.538 | 800 | 1e-06 | 25.6194 | 0
2020083015 | 0.598 | 0.88311 | 0.05083 | 0.777 | 800 | 1e-06 | 27.329 | 0
2020083016 | 0.64203 | 0.81516 | 0.06521 | 1.131 | 800 | 1e-06 | 29.0444 | 0
2020083017 | 0.673 | 0.7443 | 0.10468 | 1.97 | 800 | 1e-06 | 29.661 | 0
2020083018 | 0.69528 | 0.52999 | 0.20869 | 2.757 | 800 | 1e-06 | 29.9212 | 0
2020083019 | 0.7006 | 0.1678 | 0.31485 | 3.477 | 800 | 1e-06 | 29.4512 | 0
2020083020 | 0.68745 | 0.00587 | 0.46524 | 3.524 | 775.6489 | 1e-06 | 1.6436 | 2.7914
2020083021 | 0.66937 | 0 | 0.54979 | 3.168 | 750.6552 | 1e-06 | 0 | 3.2987
2020083022 | 0.63553 | 0 | 0.57089 | 2.403 | 726.6137 | 1e-06 | 0 | 3.4253
2020083023 | 0.5909 | 0 | 0.43918 | 1.586 | 703.0625 | 1e-06 | 0 | 2.6351
2020083024 | 0.54463 | 0 | 0.38445 | 1.079 | 680.8505 | 1e-06 | 0 | 2.3067
2020083101 | 0.51517 | 0 | 0.3591 | 1.143 | 659.9352 | 1e-06 | 0 | 2.1546
2020083102 | 0.49459 | 0 | 0.29733 | 0.591 | 639.0644 | 1e-06 | 0 | 1.784
2020083103 | 0.4792 | 0 | 0.23832 | 0.514 | 618.4859 | 1e-06 | 0 | 1.4299
2020083104 | 0.47232 | 0 | 0.20067 | 0.513 | 598.0039 | 1e-06 | 0 | 1.204
2020083105 | 0.47854 | 0 | 0.18949 | 0.614 | 577.2635 | 1e-06 | 0 | 1.1369
2020083106 | 0.49942 | 0 | 0.21138 | 0.63 | 555.689 | 1e-06 | 0 | 1.2683
2020083107 | 0.53255 | 0.01682 | 0.22102 | 1.182 | 537.8769 | 1e-06 | 4.7096 | 1.3261
2020083108 | 0.56068 | 0.25405 | 0.18573 | 0.753 | 584.5263 | 1e-06 | 72.2484 | 0
2020083109 | 0.58812 | 0.59959 | 0.15456 | 0.462 | 726.1592 | 1e-06 | 168.8126 | 0
2020083110 | 0.59062 | 0.77298 | 0.13232 | 0.389 | 800 | 1e-06 | 101.2109 | 0
2020083111 | 0.5923 | 0.85303 | 0.09717 | 0.447 | 800 | 1e-06 | 27.3911 | 0
2020083112 | 0.60786 | 0.88829 | 0.041 | 0.525 | 800 | 1e-06 | 28.0444 | 0
2020083113 | 0.6314 | 0.89526 | 0.03828 | 0.762 | 800 | 1e-06 | 28.9138 | 0
2020083114 | 0.65931 | 0.88898 | 0.04979 | 1.224 | 800 | 1e-06 | 29.7636 | 0
2020083115 | 0.69633 | 0.88388 | 0.08843 | 1.436 | 800 | 1e-06 | 31.2915 | 0
2020083116 | 0.72556 | 0.83399 | 0.12842 | 1.914 | 800 | 1e-06 | 32.1873 | 0
2020083117 | 0.73859 | 0.75079 | 0.24703 | 2.944 | 800 | 1e-06 | 31.7697 | 0
2020083118 | 0.75189 | 0.52597 | 0.33073 | 3.559 | 800 | 1e-06 | 31.7798 | 0
2020083119 | 0.7416 | 0.15713 | 0.37872 | 3.87 | 800 | 1e-06 | 30.9852 | 0
2020083120 | 0.7217 | 0.00681 | 0.45234 | 3.791 | 774.4919 | 1e-06 | 1.9068 | 2.714
2020083121 | 0.69913 | 0 | 0.53726 | 3.513 | 748.3694 | 1e-06 | 0 | 3.2236
2020083122 | 0.65842 | 0 | 0.52803 | 3.071 | 723.6628 | 1e-06 | 0 | 3.1682
2020083123 | 0.61154 | 0 | 0.52901 | 2.249 | 700.3435 | 1e-06 | 0 | 3.1741
2020083124 | 0.56746 | 0 | 0.59184 | 1.413 | 678.6369 | 1e-06 | 0 | 3.551
2020090101 | 0.52872 | 0 | 0.63363 | 1.711 | 659.2999 | 1e-06 | 0 | 3.8018
2020090102 | 0.50344 | 0 | 0.64072 | 1.491 | 640.9735 | 1e-06 | 0 | 3.8443
2020090103 | 0.48924 | 0 | 0.58524 | 1.065 | 622.5557 | 1e-06 | 0 | 3.5114
2020090104 | 0.48604 | 0 | 0.52111 | 0.826 | 603.6645 | 1e-06 | 0 | 3.1267
2020090105 | 0.49021 | 0 | 0.45202 | 0.832 | 584.1687 | 1e-06 | 0 | 2.7121
2020090106 | 0.50558 | 0 | 0.37314 | 1.342 | 563.9873 | 1e-06 | 0 | 2.2388
2020090107 | 0.53351 | 0.01279 | 0.33655 | 1.909 | 546.4218 | 1e-06 | 3.5812 | 2.0193
2020090108 | 0.55663 | 0.21316 | 0.28402 | 1.599 | 583.2481 | 1e-06 | 61.3889 | 0
2020090109 | 0.57678 | 0.53749 | 0.25425 | 1.002 | 709.1642 | 1e-06 | 152.0227 | 0
2020090110 | 0.58864 | 0.73557 | 0.23891 | 0.659 | 800 | 1e-06 | 117.8429 | 0
2020090111 | 0.58834 | 0.82654 | 0.19974 | 0.627 | 800 | 1e-06 | 27.025 | 0
2020090112 | 0.59732 | 0.86949 | 0.19756 | 0.647 | 800 | 1e-06 | 27.427 | 0
2020090113 | 0.61476 | 0.8834 | 0.20513 | 0.802 | 800 | 1e-06 | 28.0917 | 0
2020090114 | 0.63903 | 0.87992 | 0.22901 | 1.275 | 800 | 1e-06 | 28.7594 | 0
2020090115 | 0.67765 | 0.8602 | 0.27013 | 1.341 | 800 | 1e-06 | 30.5085 | 0
2020090116 | 0.70387 | 0.81679 | 0.30773 | 1.908 | 800 | 1e-06 | 31.1739 | 0
2020090117 | 0.72439 | 0.71695 | 0.33913 | 2.299 | 800 | 1e-06 | 31.7473 | 0
2020090118 | 0.73361 | 0.4837 | 0.41465 | 3.086 | 800 | 1e-06 | 31.3937 | 0
2020090119 | 0.72634 | 0.13325 | 0.42191 | 3.947 | 800 | 1e-06 | 30.191 | 0
2020090120 | 0.71144 | 0.00314 | 0.49842 | 3.92 | 774.352 | 1e-06 | 0.8792 | 2.9905
2020090121 | 0.6909 | 0 | 0.53702 | 3.49 | 748.5919 | 1e-06 | 0 | 3.2221
2020090122 | 0.65277 | 0 | 0.54813 | 2.701 | 723.9015 | 1e-06 | 0 | 3.2888
2020090123 | 0.60591 | 0 | 0.46801 | 2.013 | 700.2447 | 1e-06 | 0 | 2.8081
2020090124 | 0.56014 | 0 | 0.41511 | 1.666 | 678.0748 | 1e-06 | 0 | 2.4907
2020090201 | 0.52885 | 0 | 0.42199 | 1.546 | 657.2968 | 1e-06 | 0 | 2.5319
2020090202 | 0.50359 | 0 | 0.42895 | 1.258 | 637.4598 | 1e-06 | 0 | 2.5737
2020090203 | 0.48914 | 0 | 0.41435 | 1.049 | 618.0053 | 1e-06 | 0 | 2.4861
2020090204 | 0.48301 | 0 | 0.44358 | 0.866 | 598.8313 | 1e-06 | 0 | 2.6615
2020090205 | 0.48602 | 0 | 0.46747 | 0.873 | 579.6662 | 1e-06 | 0 | 2.8048
2020090206 | 0.50624 | 0 | 0.43317 | 1.093 | 559.5649 | 1e-06 | 0 | 2.599
2020090207 | 0.53634 | 0.01397 | 0.37708 | 1.439 | 541.97 | 1e-06 | 3.9116 | 2.2625
2020090208 | 0.55995 | 0.24897 | 0.30005 | 0.955 | 588.1193 | 1e-06 | 71.5119 | 0
2020090209 | 0.5809 | 0.60474 | 0.24437 | 0.689 | 732.2994 | 1e-06 | 170.7934 | 0
2020090210 | 0.57888 | 0.78668 | 0.18781 | 0.916 | 800 | 1e-06 | 93.9919 | 1.1369e-13
2020090211 | 0.58312 | 0.8599 | 0.13496 | 0.988 | 800 | 1e-06 | 26.4186 | 0
2020090212 | 0.59477 | 0.88898 | 0.10888 | 0.849 | 800 | 1e-06 | 27.1052 | 0
2020090213 | 0.61639 | 0.89248 | 0.10014 | 0.747 | 800 | 1e-06 | 28.2233 | 0
2020090214 | 0.63933 | 0.89021 | 0.09875 | 1.343 | 800 | 1e-06 | 28.7055 | 0
2020090215 | 0.67075 | 0.87504 | 0.11664 | 1.609 | 800 | 1e-06 | 29.9162 | 0
2020090216 | 0.70391 | 0.8312 | 0.17059 | 1.844 | 800 | 1e-06 | 31.2398 | 0
2020090217 | 0.72905 | 0.73909 | 0.27074 | 2.212 | 800 | 1e-06 | 32.0533 | 0
2020090218 | 0.74432 | 0.50593 | 0.39786 | 3.117 | 800 | 1e-06 | 31.866 | 0
2020090219 | 0.73765 | 0.13722 | 0.48673 | 3.922 | 800 | 1e-06 | 30.7475 | 0
2020090220 | 0.72434 | 0.00254 | 0.57332 | 3.807 | 773.9141 | 1e-06 | 0.7112 | 3.4399
2020090221 | 0.70552 | 0 | 0.60275 | 3.578 | 747.9492 | 1e-06 | 0 | 3.6165
2020090222 | 0.66761 | 0 | 0.63425 | 2.868 | 723.245 | 1e-06 | 0 | 3.8055
2020090223 | 0.61629 | 0 | 0.6223 | 2.213 | 700.2262 | 1e-06 | 0 | 3.7338
2020090224 | 0.56886 | 0 | 0.63431 | 1.864 | 679.1596 | 1e-06 | 0 | 3.8059
2020090301 | 0.5342 | 0 | 0.63689 | 1.632 | 659.5056 | 1e-06 | 0 | 3.8213
2020090302 | 0.50979 | 0 | 0.65182 | 1.599 | 641.0554 | 1e-06 | 0 | 3.9109
2020090303 | 0.4913 | 0 | 0.66359 | 1.529 | 623.4748 | 1e-06 | 0 | 3.9815
2020090304 | 0.4805 | 0 | 0.63299 | 1.53 | 606.2193 | 1e-06 | 0 | 3.7979
2020090305 | 0.48297 | 0 | 0.58392 | 1.579 | 588.6022 | 1e-06 | 0 | 3.5035
2020090306 | 0.50321 | 0 | 0.51707 | 1.77 | 569.8237 | 1e-06 | 0 | 3.1024
2020090307 | 0.53303 | 0.01308 | 0.41991 | 2.155 | 553.1082 | 1e-06 | 3.6624 | 2.5195
2020090308 | 0.55281 | 0.25081 | 0.34013 | 1.883 | 601.2767 | 1e-06 | 72.2676 | 0
2020090309 | 0.57601 | 0.60964 | 0.21405 | 1.305 | 747.4927 | 1e-06 | 171.9835 | 0
2020090310 | 0.58407 | 0.78679 | 0.12731 | 1.424 | 800 | 1e-06 | 78.5346 | 0
2020090311 | 0.59445 | 0.85657 | 0.089 | 1.299 | 800 | 1e-06 | 26.6401 | 0
2020090312 | 0.61257 | 0.88188 | 0.09766 | 1.272 | 800 | 1e-06 | 27.5188 | 0
2020090313 | 0.63561 | 0.8876 | 0.11745 | 1.336 | 800 | 1e-06 | 28.5377 | 0
2020090314 | 0.68041 | 0.88786 | 0.15884 | 1.289 | 800 | 1e-06 | 30.6903 | 0
2020090315 | 0.72168 | 0.8758 | 0.17694 | 1.553 | 800 | 1e-06 | 32.366 | 0
2020090316 | 0.76164 | 0.8354 | 0.19514 | 2.284 | 800 | 1e-06 | 33.5131 | 0
2020090317 | 0.7841 | 0.74657 | 0.26824 | 2.451 | 800 | 1e-06 | 34.4017 | 0
2020090318 | 0.79864 | 0.51696 | 0.41812 | 3.236 | 800 | 1e-06 | 34.3001 | 0
2020090319 | 0.78702 | 0.14043 | 0.53905 | 3.639 | 800 | 1e-06 | 33.3509 | 0
2020090320 | 0.76696 | 0.00728 | 0.61028 | 3.642 | 773.295 | 1e-06 | 2.0384 | 3.6617
2020090321 | 0.74291 | 0 | 0.67135 | 3.467 | 745.8733 | 1e-06 | 0 | 4.0281
2020090322 | 0.69965 | 0 | 0.66111 | 2.662 | 719.6184 | 1e-06 | 0 | 3.9667
2020090323 | 0.6466 | 0 | 0.60976 | 2.178 | 695.0648 | 1e-06 | 0 | 3.6586
2020090324 | 0.59391 | 0 | 0.58887 | 1.602 | 672.2862 | 1e-06 | 0 | 3.5332
2020090401 | 0.55685 | 0 | 0.52286 | 1.247 | 650.4984 | 1e-06 | 0 | 3.1372
2020090402 | 0.53174 | 0 | 0.48386 | 1.009 | 629.4188 | 1e-06 | 0 | 2.9032
2020090403 | 0.50977 | 0 | 0.47549 | 0.977 | 609.2896 | 1e-06 | 0 | 2.8529
2020090404 | 0.49863 | 0 | 0.40412 | 0.985 | 589.2637 | 1e-06 | 0 | 2.4247
2020090405 | 0.49957 | 0 | 0.32963 | 0.944 | 568.7057 | 1e-06 | 0 | 1.9778
2020090406 | 0.51896 | 0 | 0.26927 | 1.11 | 547.0402 | 1e-06 | 0 | 1.6156
2020090407 | 0.54094 | 0.01271 | 0.19266 | 1.733 | 528.0637 | 1e-06 | 3.5588 | 1.156
2020090408 | 0.56126 | 0.25343 | 0.13843 | 1.368 | 574.8435 | 1e-06 | 71.791 | 0
2020090409 | 0.58641 | 0.61599 | 0.10451 | 1.045 | 721.4315 | 1e-06 | 173.1043 | 0
2020090410 | 0.60237 | 0.78414 | 0.07284 | 0.952 | 800 | 1e-06 | 105.9279 | 0
2020090411 | 0.62109 | 0.85178 | 0.05223 | 1.023 | 800 | 1e-06 | 28.1682 | 0
2020090412 | 0.64683 | 0.87434 | 0.04798 | 1.239 | 800 | 1e-06 | 29.162 | 0
2020090413 | 0.68519 | 0.87504 | 0.05838 | 1.336 | 800 | 1e-06 | 30.8679 | 0
2020090414 | 0.73506 | 0.87476 | 0.08876 | 1.472 | 800 | 1e-06 | 33.0758 | 0
2020090415 | 0.78469 | 0.85785 | 0.09198 | 2.248 | 800 | 1e-06 | 34.6324 | 0
2020090416 | 0.82777 | 0.81323 | 0.10805 | 2.62 | 800 | 1e-06 | 36.2852 | 0
2020090417 | 0.85223 | 0.7173 | 0.13685 | 3.054 | 800 | 1e-06 | 37.0008 | 0
2020090418 | 0.86458 | 0.48126 | 0.18027 | 3.619 | 800 | 1e-06 | 37.0163 | 0
2020090419 | 0.84649 | 0.12667 | 0.25737 | 3.88 | 800 | 1e-06 | 35.4676 | 0.43743
2020090420 | 0.81825 | 0.00212 | 0.40584 | 3.761 | 768.3319 | 1e-06 | 0.5936 | 2.435
2020090421 | 0.78857 | 0 | 0.46232 | 3.684 | 737.727 | 1e-06 | 0 | 2.7739
2020090422 | 0.74562 | 0 | 0.46159 | 2.87 | 708.3224 | 1e-06 | 0 | 2.7695
2020090423 | 0.68814 | 0 | 0.42609 | 2.182 | 680.7184 | 1e-06 | 0 | 2.5565
2020090424 | 0.63501 | 0 | 0.38902 | 1.807 | 655.014 | 1e-06 | 0 | 2.3341
2020090501 | 0.59156 | 0 | 0.33669 | 1.657 | 630.8879 | 1e-06 | 0 | 2.0201
2020090502 | 0.5579 | 0 | 0.28994 | 1.239 | 607.6452 | 1e-06 | 0 | 1.7396
2020090503 | 0.53197 | 0 | 0.2018 | 1.141 | 584.9944 | 1e-06 | 0 | 1.2108
2020090504 | 0.52059 | 0 | 0.12594 | 0.89 | 562.1723 | 1e-06 | 0 | 0.75564
2020090505 | 0.51515 | 0 | 0.07356 | 0.706 | 539.1076 | 1e-06 | 0 | 0.44136
2020090506 | 0.51789 | 0 | 0.03148 | 0.667 | 515.6227 | 1e-06 | 0 | 0.18888
2020090507 | 0.51817 | 0.01252 | 0.02026 | 1.035 | 495.9309 | 1e-06 | 3.5056 | 0.12156
2020090508 | 0.52453 | 0.21539 | 0.00743 | 0.825 | 532.4567 | 1e-06 | 60.3538 | 5.6843e-14
2020090509 | 0.54947 | 0.56832 | 0.00085 | 0.53 | 666.2963 | 1e-06 | 159.1347 | 0
2020090510 | 0.58243 | 0.76556 | 0.00368 | 0.474 | 800 | 1e-06 | 160.6039 | 0
2020090511 | 0.63282 | 0.82896 | 0.01428 | 0.38 | 800 | 1e-06 | 29.3625 | 0
2020090512 | 0.69776 | 0.859 | 0.03068 | 0.523 | 800 | 1e-06 | 32.2717 | 0
2020090513 | 0.76414 | 0.85692 | 0.04419 | 0.967 | 800 | 1e-06 | 34.9476 | 0
2020090514 | 0.81776 | 0.84484 | 0.06386 | 1.516 | 800 | 1e-06 | 36.9187 | 0
2020090515 | 0.87656 | 0.79149 | 0.0765 | 2.06 | 800 | 1e-06 | 39.1383 | 0
2020090516 | 0.92623 | 0.6846 | 0.05824 | 2.708 | 800 | 1e-06 | 40.8248 | 0
2020090517 | 0.95505 | 0.56168 | 0.04182 | 3.504 | 800 | 1e-06 | 41.3833 | 0
2020090518 | 0.97209 | 0.39499 | 0.04114 | 3.742 | 800 | 1e-06 | 41.9462 | 0
2020090519 | 0.94884 | 0.10759 | 0.06669 | 4.25 | 790.1799 | 1e-06 | 30.1252 | 0.40014
2020090520 | 0.92327 | 0.00148 | 0.10669 | 4.013 | 751.8537 | 1e-06 | 0.4144 | 0.64014
2020090521 | 0.88937 | 0 | 0.15515 | 3.501 | 714.4852 | 1e-06 | 0 | 0.9309
2020090522 | 0.84466 | 0 | 0.17082 | 2.809 | 678.6201 | 1e-06 | 0 | 1.0249
2020090523 | 0.78414 | 0 | 0.17805 | 2.755 | 645.5888 | 1e-06 | 0 | 1.0683
2020090524 | 0.71982 | 0 | 0.17201 | 2.327 | 615.1164 | 1e-06 | 0 | 1.0321
2020090601 | 0.66775 | 0 | 0.16194 | 1.382 | 586.0858 | 1e-06 | 0 | 0.97164
2020090602 | 0.62246 | 0 | 0.14795 | 1.001 | 558.7188 | 1e-06 | 0 | 0.8877
2020090603 | 0.59073 | 0 | 0.13816 | 0.901 | 532.6845 | 1e-06 | 0 | 0.82896
2020090604 | 0.56555 | 0 | 0.12978 | 0.865 | 507.7473 | 1e-06 | 0 | 0.77868
2020090605 | 0.54963 | 0 | 0.11638 | 0.87 | 483.483 | 1e-06 | 0 | 0.69828
2020090606 | 0.54263 | 0 | 0.11428 | 1.117 | 459.7821 | 1e-06 | 0 | 0.68568
2020090607 | 0.54034 | 0.0102 | 0.10438 | 1.019 | 438.8874 | 1e-06 | 2.856 | 0.62628
2020090608 | 0.55447 | 0.22255 | 0.11601 | 0.722 | 476.5593 | 1e-06 | 63.0101 | 0
2020090609 | 0.58601 | 0.56791 | 0.12223 | 0.396 | 609.161 | 1e-06 | 159.7482 | 0
2020090610 | 0.63425 | 0.74144 | 0.10855 | 0.402 | 788.0078 | 1e-06 | 208.2545 | 0
2020090611 | 0.70071 | 0.8047 | 0.09358 | 0.312 | 800 | 1e-06 | 44.6136 | 0
2020090612 | 0.766 | 0.82739 | 0.09044 | 0.984 | 800 | 1e-06 | 35.018 | 0
2020090613 | 0.83063 | 0.82119 | 0.08878 | 1.555 | 800 | 1e-06 | 37.4846 | 0
2020090614 | 0.8944 | 0.82301 | 0.06785 | 2.143 | 800 | 1e-06 | 39.8938 | 0
2020090615 | 0.94317 | 0.8035 | 0.06121 | 2.667 | 800 | 1e-06 | 41.662 | 0
2020090616 | 0.97306 | 0.75413 | 0.0834 | 3.077 | 800 | 1e-06 | 42.6568 | 0
2020090617 | 0.99056 | 0.65964 | 0.15533 | 3.784 | 800 | 1e-06 | 42.7723 | 0
2020090618 | 0.98528 | 0.42155 | 0.15569 | 4.107 | 800 | 1e-06 | 42.2012 | 0
2020090619 | 0.96959 | 0.10419 | 0.18437 | 4.903 | 789.6117 | 1e-06 | 29.1732 | 1.1062
2020090620 | 0.93994 | 0.00272 | 0.30823 | 4.027 | 752.0725 | 1e-06 | 0.7616 | 1.8494
2020090621 | 0.90448 | 0 | 0.37985 | 3.616 | 715.457 | 1e-06 | 0 | 2.2791
2020090622 | 0.86128 | 0 | 0.40404 | 3.465 | 680.8661 | 1e-06 | 0 | 2.4242
2020090623 | 0.79774 | 0 | 0.38708 | 2.765 | 648.4598 | 1e-06 | 0 | 2.3225
2020090624 | 0.73238 | 0 | 0.40215 | 2.214 | 618.6649 | 1e-06 | 0 | 2.4129
2020090701 | 0.67914 | 0 | 0.40666 | 1.504 | 590.6892 | 1e-06 | 0 | 2.44
2020090702 | 0.632 | 0 | 0.40376 | 1.274 | 564.6818 | 1e-06 | 0 | 2.4226
2020090703 | 0.59543 | 0 | 0.41142 | 1.034 | 540.1991 | 1e-06 | 0 | 2.4685
2020090704 | 0.57062 | 0 | 0.39817 | 0.828 | 516.597 | 1e-06 | 0 | 2.389
2020090705 | 0.55832 | 0 | 0.34918 | 0.659 | 493.11 | 1e-06 | 0 | 2.0951
2020090706 | 0.55691 | 0 | 0.28119 | 0.671 | 469.2934 | 1e-06 | 0 | 1.6871
2020090707 | 0.56336 | 0.00637 | 0.22444 | 0.896 | 446.8417 | 1e-06 | 1.7836 | 1.3466
2020090708 | 0.569 | 0.13767 | 0.16196 | 0.764 | 460.3821 | 1e-06 | 39.5194 | 0
2020090709 | 0.59239 | 0.37095 | 0.13932 | 0.877 | 538.1187 | 1e-06 | 104.7019 | 0
2020090710 | 0.62897 | 0.54475 | 0.12157 | 0.891 | 662.7075 | 1e-06 | 153.2594 | 0
2020090711 | 0.6724 | 0.62691 | 0.12863 | 0.918 | 800 | 1e-06 | 167.9773 | 0
2020090712 | 0.72033 | 0.66329 | 0.18959 | 1.418 | 800 | 1e-06 | 32.4375 | 0
2020090713 | 0.76902 | 0.69946 | 0.34576 | 1.898 | 800 | 1e-06 | 34.2459 | 0
2020090714 | 0.81526 | 0.71377 | 0.41707 | 2.512 | 800 | 1e-06 | 35.8052 | 0
2020090715 | 0.85127 | 0.66015 | 0.40379 | 3.017 | 800 | 1e-06 | 36.9927 | 0
2020090716 | 0.87554 | 0.56488 | 0.52119 | 3.578 | 800 | 1e-06 | 37.5724 | 0
2020090717 | 0.88551 | 0.4236 | 0.59616 | 3.59 | 800 | 1e-06 | 38.029 | 0
2020090718 | 0.8864 | 0.2289 | 0.61353 | 3.623 | 800 | 1e-06 | 38.0378 | 0
2020090719 | 0.86746 | 0.04574 | 0.63399 | 3.727 | 779.5675 | 1e-06 | 12.8072 | 3.8039
2020090720 | 0.84609 | 1e-05 | 0.62908 | 3.854 | 747.4326 | 1e-06 | 0.0028 | 3.7745
2020090721 | 0.81116 | 0 | 0.54662 | 3.527 | 716.1148 | 1e-06 | 0 | 3.2797
2020090722 | 0.7646 | 0 | 0.55908 | 3.051 | 686.5841 | 1e-06 | 0 | 3.3545
2020090723 | 0.70188 | 0 | 0.66916 | 2.235 | 659.8457 | 1e-06 | 0 | 4.015
2020090724 | 0.64279 | 0 | 0.7158 | 1.417 | 635.3463 | 1e-06 | 0 | 4.2948
2020090801 | 0.60419 | 0 | 0.68843 | 0.532 | 611.612 | 1e-06 | 0 | 4.1306
2020090802 | 0.57706 | 0 | 0.63546 | 0.186 | 588.4889 | 1e-06 | 0 | 3.8128
2020090803 | 0.54812 | 0 | 0.5925 | 0.529 | 566.8113 | 1e-06 | 0 | 3.555
2020090804 | 0.53144 | 0 | 0.5915 | 0.444 | 545.8266 | 1e-06 | 0 | 3.549
2020090805 | 0.53298 | 0 | 0.48913 | 0.39 | 524.1013 | 1e-06 | 0 | 2.9348
2020090806 | 0.55481 | 0 | 0.65547 | 0.414 | 502.3721 | 1e-06 | 0 | 3.9328
2020090807 | 0.59193 | 0.00108 | 0.64026 | 0.801 | 479.4963 | 1e-06 | 0.3024 | 3.8416
2020090808 | 0.62519 | 0.05959 | 0.55262 | 0.978 | 471.0913 | 1e-06 | 16.6852 | 3.3157
2020090809 | 0.65107 | 0.2267 | 0.42961 | 0.639 | 507.1837 | 1e-06 | 66.0537 | 5.6843e-14
2020090810 | 0.66552 | 0.40872 | 0.4244 | 0.408 | 593.3002 | 1e-06 | 116.988 | 0
2020090811 | 0.67149 | 0.55796 | 0.41597 | 0.468 | 720.9328 | 1e-06 | 158.7246 | 0
2020090812 | 0.67901 | 0.64978 | 0.43945 | 0.651 | 800 | 1e-06 | 110.3296 | 0
2020090813 | 0.68853 | 0.66959 | 0.44005 | 0.823 | 800 | 1e-06 | 31.5379 | 0
2020090814 | 0.69917 | 0.67106 | 0.3613 | 0.905 | 800 | 1e-06 | 31.956 | 0
2020090815 | 0.71656 | 0.63002 | 0.36874 | 1.472 | 800 | 1e-06 | 32.2063 | 0
2020090816 | 0.73531 | 0.56074 | 0.39236 | 1.622 | 800 | 1e-06 | 32.9376 | 0
2020090817 | 0.74575 | 0.44597 | 0.4158 | 2.281 | 800 | 1e-06 | 32.7692 | 0
2020090818 | 0.74893 | 0.26112 | 0.34765 | 2.337 | 800 | 1e-06 | 32.8627 | 0
2020090819 | 0.73888 | 0.05456 | 0.30163 | 2.918 | 785.2772 | 1e-06 | 15.2768 | 1.8098
2020090820 | 0.73288 | 1e-05 | 0.23571 | 2.975 | 755.2239 | 1e-06 | 0.0028 | 1.4143
2020090821 | 0.71225 | 0 | 0.22116 | 2.256 | 725.3311 | 1e-06 | 0 | 1.327
2020090822 | 0.67901 | 0 | 0.2382 | 1.95 | 696.7969 | 1e-06 | 0 | 1.4292
2020090823 | 0.63038 | 0 | 0.22536 | 1.45 | 669.9712 | 1e-06 | 0 | 1.3522
2020090824 | 0.57983 | 0 | 0.20346 | 1.343 | 645.2829 | 1e-06 | 0 | 1.2208
2020090901 | 0.54889 | 0 | 0.223 | 0.879 | 621.7021 | 1e-06 | 0 | 1.338
2020090902 | 0.5338 | 0 | 0.23161 | 0.22 | 598.2231 | 1e-06 | 0 | 1.3897
2020090903 | 0.51497 | 0 | 0.25022 | 0 | 575.5209 | 1e-06 | 0 | 1.5013
2020090904 | 0.50414 | 0 | 0.22944 | 0.087 | 553.2899 | 1e-06 | 0 | 1.3766
2020090905 | 0.5068 | 0 | 0.21478 | 0 | 530.759 | 1e-06 | 0 | 1.2887
2020090906 | 0.51807 | 0 | 0.20317 | 0.436 | 508.0648 | 1e-06 | 0 | 1.219
2020090907 | 0.54437 | 0.00994 | 0.17276 | 0.919 | 487.2181 | 1e-06 | 2.7832 | 1.0366
2020090908 | 0.57377 | 0.19639 | 0.15 | 0.62 | 516.7601 | 1e-06 | 55.8892 | 5.6843e-14
2020090909 | 0.60643 | 0.47153 | 0.13399 | 0 | 621.0903 | 1e-06 | 132.8323 | 0
2020090910 | 0.61686 | 0.57722 | 0.14405 | 0.079 | 754.6627 | 1e-06 | 162.4859 | 0
2020090911 | 0.61466 | 0.66569 | 0.1472 | 0.538 | 800 | 1e-06 | 73.6883 | 0
2020090912 | 0.62663 | 0.7131 | 0.16865 | 0.537 | 800 | 1e-06 | 28.9146 | 0
2020090913 | 0.64182 | 0.73764 | 0.19271 | 0.517 | 800 | 1e-06 | 29.6485 | 0
2020090914 | 0.66209 | 0.72983 | 0.17388 | 0.751 | 800 | 1e-06 | 30.3672 | 0
2020090915 | 0.68484 | 0.70358 | 0.17446 | 1.113 | 800 | 1e-06 | 31.0745 | 0
2020090916 | 0.70232 | 0.66628 | 0.18902 | 1.305 | 800 | 1e-06 | 31.704 | 0
2020090917 | 0.70908 | 0.57448 | 0.18031 | 1.555 | 800 | 1e-06 | 31.7718 | 0
2020090918 | 0.71395 | 0.35422 | 0.16058 | 2.262 | 800 | 1e-06 | 31.2936 | 0
2020090919 | 0.70219 | 0.07793 | 0.15046 | 2.67 | 792.3902 | 1e-06 | 21.8204 | 0.90276
2020090920 | 0.69402 | 0.0007 | 0.14989 | 2.625 | 763.4916 | 1e-06 | 0.196 | 0.89934
2020090921 | 0.67173 | 0 | 0.14761 | 2.456 | 735.262 | 1e-06 | 0 | 0.88566
2020090922 | 0.63552 | 0 | 0.13602 | 2.034 | 708.2427 | 1e-06 | 0 | 0.81612
2020090923 | 0.58859 | 0 | 0.12916 | 1.642 | 682.9959 | 1e-06 | 0 | 0.77496
2020090924 | 0.54455 | 0 | 0.12553 | 1.38 | 659.5352 | 1e-06 | 0 | 0.75318
2020091001 | 0.51801 | 0 | 0.13088 | 0.984 | 636.958 | 1e-06 | 0 | 0.78528
2020091002 | 0.49474 | 0 | 0.12845 | 1.065 | 615.541 | 1e-06 | 0 | 0.7707
2020091003 | 0.47794 | 0 | 0.1079 | 0.903 | 594.6282 | 1e-06 | 0 | 0.6474
2020091004 | 0.46815 | 0 | 0.11846 | 1.066 | 574.4019 | 1e-06 | 0 | 0.71076
2020091005 | 0.47212 | 0 | 0.10133 | 1.034 | 553.8542 | 1e-06 | 0 | 0.60798
2020091006 | 0.49229 | 0 | 0.11027 | 1.031 | 532.4092 | 1e-06 | 0 | 0.66162
2020091007 | 0.52235 | 0.00833 | 0.10915 | 1.259 | 512.1051 | 1e-06 | 2.3324 | 0.6549
2020091008 | 0.55127 | 0.14012 | 0.08935 | 0.89 | 526.8551 | 1e-06 | 39.7697 | 0
2020091009 | 0.56779 | 0.30275 | 0.08302 | 0.697 | 586.1341 | 1e-06 | 85.2681 | 0
2020091010 | 0.57672 | 0.46431 | 0.06569 | 0.7 | 690.1292 | 1e-06 | 130.4009 | 0
2020091011 | 0.58549 | 0.554 | 0.05554 | 0.649 | 800 | 1e-06 | 136.7399 | 0
2020091012 | 0.59563 | 0.60864 | 0.05144 | 0.686 | 800 | 1e-06 | 27.3086 | 0
2020091013 | 0.60816 | 0.63464 | 0.03904 | 0.641 | 800 | 1e-06 | 27.9425 | 0
2020091014 | 0.62612 | 0.61282 | 0.03427 | 0.82 | 800 | 1e-06 | 28.6076 | 0
2020091015 | 0.6513 | 0.56247 | 0.02772 | 0.892 | 800 | 1e-06 | 29.7191 | 0
2020091016 | 0.66029 | 0.45334 | 0.02593 | 1.113 | 800 | 1e-06 | 29.9206 | 0
2020091017 | 0.65258 | 0.27232 | 0.03898 | 1.899 | 800 | 1e-06 | 28.7723 | 0
2020091018 | 0.65256 | 0.10715 | 0.04462 | 2.632 | 800 | 1e-06 | 28.0383 | 0
2020091019 | 0.64522 | 0.01307 | 0.04444 | 2.769 | 776.3699 | 1e-06 | 3.6596 | 0.26664
2020091020 | 0.64808 | 0 | 0.0718 | 2.743 | 749.0839 | 1e-06 | 0 | 0.4308
2020091021 | 0.62991 | 0 | 0.07068 | 2.59 | 722.4923 | 1e-06 | 0 | 0.42408
2020091022 | 0.60091 | 0 | 0.05223 | 2.041 | 696.6039 | 1e-06 | 0 | 0.31338
2020091023 | 0.56378 | 0 | 0.04323 | 1.544 | 671.9096 | 1e-06 | 0 | 0.25938
2020091024 | 0.52844 | 0 | 0.06048 | 1.132 | 648.5678 | 1e-06 | 0 | 0.36288
2020091101 | 0.49715 | 0 | 0.07007 | 0.939 | 626.5612 | 1e-06 | 0 | 0.42042
2020091102 | 0.47588 | 0 | 0.08149 | 1.017 | 605.7007 | 1e-06 | 0 | 0.48894
2020091103 | 0.46138 | 0 | 0.09759 | 0.911 | 585.5124 | 1e-06 | 0 | 0.58554
2020091104 | 0.45503 | 0 | 0.09142 | 1.013 | 565.6875 | 1e-06 | 0 | 0.54852
2020091105 | 0.46028 | 0 | 0.08044 | 1.026 | 545.563 | 1e-06 | 0 | 0.48264
2020091106 | 0.48022 | 0 | 0.07517 | 1.093 | 524.5367 | 1e-06 | 0 | 0.45102
2020091107 | 0.51092 | 0.00148 | 0.07478 | 1.444 | 502.8305 | 1e-06 | 0.4144 | 0.44868
2020091108 | 0.53154 | 0.05752 | 0.06877 | 1.409 | 495.7754 | 1e-06 | 16.1056 | 0.41262
2020091109 | 0.54751 | 0.18389 | 0.07764 | 0.983 | 522.9804 | 1e-06 | 51.955 | 5.6843e-14
2020091110 | 0.55453 | 0.33118 | 0.08194 | 0.873 | 591.0126 | 1e-06 | 93.222 | 1.1369e-13
2020091111 | 0.5559 | 0.46749 | 0.07544 | 0.806 | 697.0411 | 1e-06 | 131.3498 | 0
2020091112 | 0.56509 | 0.55666 | 0.06988 | 0.584 | 800 | 1e-06 | 128.9341 | 0
2020091113 | 0.58643 | 0.60513 | 0.06314 | 0.207 | 800 | 1e-06 | 27.3552 | 0
2020091114 | 0.60743 | 0.6045 | 0.07804 | 0.254 | 800 | 1e-06 | 28.2952 | 0
2020091115 | 0.63518 | 0.56284 | 0.08414 | 0.64 | 800 | 1e-06 | 29.2135 | 0
2020091116 | 0.65961 | 0.46104 | 0.08838 | 1.07 | 800 | 1e-06 | 29.9317 | 0
2020091117 | 0.67168 | 0.33119 | 0.08648 | 1.824 | 800 | 1e-06 | 29.745 | 0
2020091118 | 0.67903 | 0.17256 | 0.07589 | 2.896 | 800 | 1e-06 | 29.0184 | 0
2020091119 | 0.67202 | 0.04113 | 0.08094 | 3.242 | 783.6591 | 1e-06 | 11.5164 | 0.48564
2020091120 | 0.66791 | 0 | 0.08791 | 3.179 | 755.9738 | 1e-06 | 0 | 0.52746
2020091121 | 0.64786 | 0 | 0.09079 | 2.946 | 729.0151 | 1e-06 | 0 | 0.54474
2020091122 | 0.61555 | 0 | 0.1042 | 2.302 | 703.0115 | 1e-06 | 0 | 0.6252
2020091123 | 0.57661 | 0 | 0.12714 | 2.021 | 678.6946 | 1e-06 | 0 | 0.76284
2020091124 | 0.54098 | 0 | 0.13957 | 1.414 | 655.52 | 1e-06 | 0 | 0.83742
2020091201 | 0.5119 | 0 | 0.1395 | 0.951 | 633.2487 | 1e-06 | 0 | 0.837
2020091202 | 0.49148 | 0 | 0.14142 | 0.783 | 611.7807 | 1e-06 | 0 | 0.84852
2020091203 | 0.47959 | 0 | 0.13737 | 0.584 | 590.6481 | 1e-06 | 0 | 0.82422
2020091204 | 0.468 | 0 | 0.1187 | 0.629 | 569.9933 | 1e-06 | 0 | 0.7122
2020091205 | 0.46532 | 0 | 0.08082 | 0.54 | 549.1482 | 1e-06 | 0 | 0.48492
2020091206 | 0.47035 | 0 | 0.06033 | 0.536 | 527.9398 | 1e-06 | 0 | 0.36198
2020091207 | 0.47883 | 0.00458 | 0.04361 | 0.708 | 507.6868 | 1e-06 | 1.2824 | 0.26166
2020091208 | 0.48217 | 0.11008 | 0.02513 | 0.442 | 516.44 | 1e-06 | 30.9732 | -5.6843e-14
2020091209 | 0.49258 | 0.33618 | 0.014 | 0.144 | 587.6471 | 1e-06 | 94.2144 | 0
2020091210 | 0.49937 | 0.5441 | 0.01109 | 0.098 | 716.6893 | 1e-06 | 152.4145 | 0
2020091211 | 0.50661 | 0.67909 | 0.00831 | 0.09 | 800 | 1e-06 | 107.0314 | 0
2020091212 | 0.51353 | 0.75666 | 0.01358 | 0.123 | 800 | 1e-06 | 24.0129 | 0
2020091213 | 0.52819 | 0.78366 | 0.02352 | 0.198 | 800 | 1e-06 | 24.6269 | 0
2020091214 | 0.55657 | 0.80064 | 0.02899 | 0.297 | 800 | 1e-06 | 25.8618 | 0
2020091215 | 0.58998 | 0.76992 | 0.04073 | 0.67 | 800 | 1e-06 | 27.0591 | 0
2020091216 | 0.6221 | 0.6778 | 0.04101 | 0.883 | 800 | 1e-06 | 28.3557 | 0
2020091217 | 0.64526 | 0.51795 | 0.03759 | 1.288 | 800 | 1e-06 | 29.0392 | 0
2020091218 | 0.65598 | 0.27781 | 0.04066 | 2.162 | 800 | 1e-06 | 28.6691 | 0
2020091219 | 0.65908 | 0.05219 | 0.03941 | 2.858 | 786.7309 | 1e-06 | 14.6132 | 0.23646
2020091220 | 0.65855 | 0 | 0.02746 | 2.952 | 758.8958 | 1e-06 | 0 | 0.16476
2020091221 | 0.63378 | 0 | 0.02586 | 2.579 | 731.8423 | 1e-06 | 0 | 0.15516
2020091222 | 0.60121 | 0 | 0.03733 | 2.313 | 706.1224 | 1e-06 | 0 | 0.22398
2020091223 | 0.56613 | 0 | 0.04969 | 1.578 | 681.3905 | 1e-06 | 0 | 0.29814
2020091224 | 0.5353 | 0 | 0.05733 | 1.168 | 657.7433 | 1e-06 | 0 | 0.34398
2020091301 | 0.50269 | 0 | 0.06216 | 1.143 | 635.6329 | 1e-06 | 0 | 0.37296
2020091302 | 0.47621 | 0 | 0.05808 | 1.118 | 614.7175 | 1e-06 | 0 | 0.34848
2020091303 | 0.45822 | 0 | 0.06175 | 1.023 | 594.5746 | 1e-06 | 0 | 0.3705
2020091304 | 0.44635 | 0 | 0.0549 | 0.986 | 574.9116 | 1e-06 | 0 | 0.3294
2020091305 | 0.44165 | 0 | 0.05231 | 0.938 | 555.4059 | 1e-06 | 0 | 0.31386
2020091306 | 0.44324 | 0 | 0.04587 | 0.935 | 535.7838 | 1e-06 | 0 | 0.27522
2020091307 | 0.44865 | 0.00484 | 0.06196 | 0.867 | 517.2913 | 1e-06 | 1.3552 | 0.37176
2020091308 | 0.45383 | 0.15822 | 0.04157 | 0.339 | 540.8513 | 1e-06 | 44.551 | 0
2020091309 | 0.46345 | 0.44304 | 0.03776 | 0.08 | 643.4269 | 1e-06 | 124.2778 | 0
2020091310 | 0.47104 | 0.63619 | 0.03233 | 0 | 799.6152 | 1e-06 | 178.3272 | 0
2020091311 | 0.47561 | 0.73286 | 0.04392 | 0 | 800 | 1e-06 | 22.7385 | 0
2020091312 | 0.48609 | 0.77855 | 0.05302 | 0 | 800 | 1e-06 | 22.8462 | 0
2020091313 | 0.50713 | 0.78984 | 0.06113 | 0 | 800 | 1e-06 | 23.8351 | 0
2020091314 | 0.53815 | 0.78828 | 0.08207 | 0.153 | 800 | 1e-06 | 25.14 | 0
2020091315 | 0.57092 | 0.75689 | 0.09403 | 0.757 | 800 | 1e-06 | 26.0762 | 0
2020091316 | 0.61001 | 0.67558 | 0.08618 | 0.882 | 800 | 1e-06 | 27.7885 | 0
2020091317 | 0.64143 | 0.52703 | 0.10386 | 1.172 | 800 | 1e-06 | 28.9752 | 0
2020091318 | 0.66122 | 0.27692 | 0.12457 | 1.874 | 800 | 1e-06 | 29.2033 | 0
2020091319 | 0.65768 | 0.04688 | 0.11765 | 2.538 | 785.4593 | 1e-06 | 13.1264 | 0.7059
2020091320 | 0.65623 | 0 | 0.1616 | 2.671 | 758.2571 | 1e-06 | 0 | 0.9696
2020091321 | 0.63548 | 0 | 0.21471 | 2.356 | 732.0338 | 1e-06 | 0 | 1.2883
2020091322 | 0.59873 | 0 | 0.25868 | 2.111 | 707.5566 | 1e-06 | 0 | 1.5521
2020091323 | 0.55658 | 0 | 0.26501 | 1.565 | 684.5524 | 1e-06 | 0 | 1.5901
2020091324 | 0.51874 | 0 | 0.2428 | 1.143 | 662.7714 | 1e-06 | 0 | 1.4568
2020091401 | 0.49385 | 0 | 0.20066 | 0.851 | 641.6154 | 1e-06 | 0 | 1.204
2020091402 | 0.47769 | 0 | 0.19986 | 0.581 | 620.9442 | 1e-06 | 0 | 1.1992
2020091403 | 0.46549 | 0 | 0.18647 | 0.48 | 600.665 | 1e-06 | 0 | 1.1188
2020091404 | 0.45822 | 0 | 0.18184 | 0.469 | 580.6887 | 1e-06 | 0 | 1.091
2020091405 | 0.46405 | 0 | 0.1651 | 0.585 | 560.4539 | 1e-06 | 0 | 0.9906
2020091406 | 0.48116 | 0 | 0.16252 | 0.997 | 539.8115 | 1e-06 | 0 | 0.97512
2020091407 | 0.51347 | 0.00481 | 0.15905 | 1.202 | 519.1815 | 1e-06 | 1.3468 | 0.9543
2020091408 | 0.54082 | 0.13602 | 0.15588 | 0.971 | 533.7549 | 1e-06 | 39.0209 | 0
2020091409 | 0.5606 | 0.397 | 0.13362 | 0.528 | 619.8964 | 1e-06 | 111.9617 | 0
2020091410 | 0.56319 | 0.60984 | 0.0976 | 0.433 | 765.2003 | 1e-06 | 171.3408 | 0
2020091411 | 0.56437 | 0.72554 | 0.05339 | 0.488 | 800 | 1e-06 | 60.8371 | 0
2020091412 | 0.57668 | 0.76769 | 0.04483 | 0.489 | 800 | 1e-06 | 26.615 | 0
2020091413 | 0.60283 | 0.78337 | 0.0524 | 0.492 | 800 | 1e-06 | 27.841 | 0
2020091414 | 0.63754 | 0.77211 | 0.05385 | 0.66 | 800 | 1e-06 | 29.3044 | 0
2020091415 | 0.67864 | 0.75438 | 0.03926 | 1.038 | 800 | 1e-06 | 30.8581 | 0
2020091416 | 0.71531 | 0.67543 | 0.03001 | 1.319 | 800 | 1e-06 | 32.3006 | 0
2020091417 | 0.73899 | 0.52827 | 0.0251 | 1.713 | 800 | 1e-06 | 33.0195 | 0
2020091418 | 0.75186 | 0.26389 | 0.05728 | 2.571 | 800 | 1e-06 | 32.7664 | 0
2020091419 | 0.7377 | 0.03767 | 0.10282 | 2.816 | 779.3086 | 1e-06 | 10.5476 | 0.61692
2020091420 | 0.72713 | 0 | 0.14909 | 2.689 | 748.7171 | 1e-06 | 0 | 0.89454
2020091421 | 0.69685 | 0 | 0.18813 | 2.552 | 719.6459 | 1e-06 | 0 | 1.1288
2020091422 | 0.65299 | 0 | 0.20446 | 2.025 | 692.2071 | 1e-06 | 0 | 1.2268
2020091423 | 0.60003 | 0 | 0.19877 | 1.73 | 666.9283 | 1e-06 | 0 | 1.1926
2020091424 | 0.55534 | 0 | 0.19623 | 1.192 | 643.1967 | 1e-06 | 0 | 1.1774
2020091501 | 0.52312 | 0 | 0.21011 | 0.975 | 620.8457 | 1e-06 | 0 | 1.2607
2020091502 | 0.49621 | 0 | 0.21738 | 0.899 | 599.7272 | 1e-06 | 0 | 1.3043
2020091503 | 0.47811 | 0 | 0.21293 | 0.799 | 579.3326 | 1e-06 | 0 | 1.2776
2020091504 | 0.47054 | 0 | 0.18068 | 0.808 | 559.1093 | 1e-06 | 0 | 1.0841
2020091505 | 0.46926 | 0 | 0.1577 | 1.133 | 539.1333 | 1e-06 | 0 | 0.9462
2020091506 | 0.48663 | 0 | 0.16385 | 1.457 | 518.7017 | 1e-06 | 0 | 0.9831
2020091507 | 0.51701 | 0.00405 | 0.1509 | 1.571 | 498.0127 | 1e-06 | 1.134 | 0.9054
2020091508 | 0.53731 | 0.13554 | 0.12828 | 1.492 | 512.972 | 1e-06 | 38.7209 | 0
2020091509 | 0.55527 | 0.39862 | 0.0917 | 1.046 | 600.0841 | 1e-06 | 112.1638 | 0
2020091510 | 0.56146 | 0.57952 | 0.06823 | 0.865 | 737.2355 | 1e-06 | 162.675 | -1.1369e-13
2020091511 | 0.56998 | 0.69837 | 0.03708 | 0.828 | 800 | 1e-06 | 88.7256 | 0
2020091512 | 0.58804 | 0.74916 | 0.02366 | 0.864 | 800 | 1e-06 | 26.7739 | 0
2020091513 | 0.61723 | 0.76708 | 0.01721 | 0.847 | 800 | 1e-06 | 28.1628 | 0
2020091514 | 0.65592 | 0.75793 | 0.01738 | 0.905 | 800 | 1e-06 | 29.9232 | 0
2020091515 | 0.6988 | 0.70751 | 0.02408 | 1.317 | 800 | 1e-06 | 31.5266 | 0
2020091516 | 0.73556 | 0.61436 | 0.03542 | 1.477 | 800 | 1e-06 | 33.0943 | 0
2020091517 | 0.75732 | 0.48401 | 0.04543 | 1.934 | 800 | 1e-06 | 33.66 | 0
2020091518 | 0.76253 | 0.25301 | 0.06153 | 2.773 | 800 | 1e-06 | 33.0659 | 0
2020091519 | 0.74356 | 0.03766 | 0.10401 | 2.877 | 779.0985 | 1e-06 | 10.5448 | 0.62406
2020091520 | 0.73121 | 0 | 0.18015 | 2.856 | 748.6686 | 1e-06 | 0 | 1.0809
2020091521 | 0.69704 | 0 | 0.23604 | 2.827 | 720.1509 | 1e-06 | 0 | 1.4162
2020091522 | 0.65408 | 0 | 0.27861 | 2.239 | 693.3198 | 1e-06 | 0 | 1.6717
2020091523 | 0.60485 | 0 | 0.29771 | 1.701 | 668.3791 | 1e-06 | 0 | 1.7863
2020091524 | 0.55763 | 0 | 0.28701 | 1.312 | 645.2046 | 1e-06 | 0 | 1.7221
2020091601 | 0.52138 | 0 | 0.31335 | 1.106 | 623.6858 | 1e-06 | 0 | 1.8801
2020091602 | 0.49484 | 0 | 0.31388 | 0.995 | 603.3066 | 1e-06 | 0 | 1.8833
2020091603 | 0.47597 | 0 | 0.30155 | 0.984 | 583.7293 | 1e-06 | 0 | 1.8093
2020091604 | 0.46681 | 0 | 0.27168 | 0.937 | 564.3564 | 1e-06 | 0 | 1.6301
2020091605 | 0.46995 | 0 | 0.24409 | 0.933 | 544.6663 | 1e-06 | 0 | 1.4645
2020091606 | 0.48969 | 0 | 0.22314 | 1.047 | 524.0367 | 1e-06 | 0 | 1.3388
2020091607 | 0.52144 | 0.00407 | 0.19194 | 1.268 | 503.0882 | 1e-06 | 1.1396 | 1.1516
2020091608 | 0.54139 | 0.13834 | 0.15141 | 1.14 | 518.4266 | 1e-06 | 39.6437 | -5.6843e-14
2020091609 | 0.55667 | 0.426 | 0.14132 | 0.87 | 613.261 | 1e-06 | 120.1279 | 0
2020091610 | 0.56493 | 0.6225 | 0.12781 | 0.787 | 762.5631 | 1e-06 | 175.0669 | 0
2020091611 | 0.57394 | 0.72908 | 0.10619 | 0.635 | 800 | 1e-06 | 63.777 | 0
2020091612 | 0.5974 | 0.7813 | 0.09077 | 0.628 | 800 | 1e-06 | 27.4498 | 0
2020091613 | 0.63377 | 0.8023 | 0.08759 | 0.635 | 800 | 1e-06 | 29.1522 | 0
2020091614 | 0.67877 | 0.78598 | 0.09648 | 0.931 | 800 | 1e-06 | 30.9712 | 0
2020091615 | 0.72694 | 0.76149 | 0.10812 | 1.253 | 800 | 1e-06 | 32.9132 | 0
2020091616 | 0.76864 | 0.69764 | 0.11633 | 1.676 | 800 | 1e-06 | 34.4501 | 0
2020091617 | 0.7935 | 0.55461 | 0.15175 | 2.627 | 800 | 1e-06 | 34.6675 | 0
2020091618 | 0.79749 | 0.28872 | 0.19989 | 2.974 | 800 | 1e-06 | 34.508 | 0
2020091619 | 0.77472 | 0.04345 | 0.25437 | 3.461 | 780.7414 | 1e-06 | 12.166 | 1.5262
2020091620 | 0.75424 | 0 | 0.34392 | 3.213 | 750.5686 | 1e-06 | 0 | 2.0635
2020091621 | 0.71715 | 0 | 0.3882 | 2.793 | 721.9848 | 1e-06 | 0 | 2.3292
2020091622 | 0.6687 | 0 | 0.38789 | 1.913 | 694.7962 | 1e-06 | 0 | 2.3273
2020091623 | 0.61457 | 0 | 0.36288 | 1.773 | 669.8617 | 1e-06 | 0 | 2.1773
2020091624 | 0.56433 | 0 | 0.3255 | 1.322 | 646.6132 | 1e-06 | 0 | 1.953
2020091701 | 0.52973 | 0 | 0.25743 | 1.057 | 624.3175 | 1e-06 | 0 | 1.5446
2020091702 | 0.50191 | 0 | 0.22506 | 0.903 | 602.9811 | 1e-06 | 0 | 1.3504
2020091703 | 0.48205 | 0 | 0.18685 | 0.869 | 582.3148 | 1e-06 | 0 | 1.1211
2020091704 | 0.47281 | 0 | 0.14717 | 0.857 | 561.8328 | 1e-06 | 0 | 0.88302
2020091705 | 0.47265 | 0 | 0.12038 | 0.859 | 541.1995 | 1e-06 | 0 | 0.72228
2020091706 | 0.4925 | 0 | 0.11029 | 0.899 | 519.6127 | 1e-06 | 0 | 0.66174
2020091707 | 0.52323 | 0.00305 | 0.11135 | 1.101 | 497.644 | 1e-06 | 0.854 | 0.6681
2020091708 | 0.54344 | 0.13359 | 0.08414 | 0.965 | 510.9774 | 1e-06 | 37.91 | 5.6843e-14
2020091709 | 0.55783 | 0.37354 | 0.05648 | 1.149 | 590.8385 | 1e-06 | 104.9301 | -5.6843e-14
2020091710 | 0.56606 | 0.52528 | 0.02383 | 1.192 | 712.647 | 1e-06 | 147.2214 | 0
2020091711 | 0.57943 | 0.61904 | 0.033 | 1.006 | 800 | 1e-06 | 113.5802 | 0
2020091712 | 0.60484 | 0.71795 | 0.0298 | 1.046 | 800 | 1e-06 | 27.3815 | 0
2020091713 | 0.63922 | 0.76534 | 0.04219 | 1.009 | 800 | 1e-06 | 29.0343 | 0
2020091714 | 0.68528 | 0.74737 | 0.04753 | 1.204 | 800 | 1e-06 | 31.0042 | 0
2020091715 | 0.73786 | 0.6723 | 0.0741 | 1.831 | 800 | 1e-06 | 32.8484 | 0
2020091716 | 0.77722 | 0.57171 | 0.11662 | 2.161 | 800 | 1e-06 | 34.3683 | 0
2020091717 | 0.80083 | 0.43475 | 0.16123 | 2.765 | 800 | 1e-06 | 34.874 | 0
2020091718 | 0.79965 | 0.20737 | 0.2101 | 3.073 | 800 | 1e-06 | 34.5105 | 0
2020091719 | 0.77724 | 0.02352 | 0.23503 | 3.059 | 774.5245 | 1e-06 | 6.5856 | 1.4102
2020091720 | 0.75753 | 0 | 0.32972 | 3.036 | 743.9349 | 1e-06 | 0 | 1.9783
2020091721 | 0.717 | 0 | 0.38787 | 2.81 | 715.3731 | 1e-06 | 0 | 2.3272
2020091722 | 0.6708 | 0 | 0.39096 | 2.013 | 688.2043 | 1e-06 | 0 | 2.3458
2020091723 | 0.61721 | 0 | 0.35598 | 1.706 | 663.0373 | 1e-06 | 0 | 2.1359
2020091724 | 0.56925 | 0 | 0.2898 | 1.426 | 639.4474 | 1e-06 | 0 | 1.7388
2020091801 | 0.5377 | 0 | 0.24708 | 1.289 | 616.9469 | 1e-06 | 0 | 1.4825
2020091802 | 0.51034 | 0 | 0.22833 | 1.138 | 595.4689 | 1e-06 | 0 | 1.37
2020091803 | 0.49105 | 0 | 0.16464 | 1.125 | 574.5024 | 1e-06 | 0 | 0.98784
2020091804 | 0.48115 | 0 | 0.12624 | 1.037 | 553.6828 | 1e-06 | 0 | 0.75744
2020091805 | 0.48303 | 0 | 0.12987 | 1.036 | 532.7956 | 1e-06 | 0 | 0.77922
2020091806 | 0.50143 | 0 | 0.18126 | 1.311 | 511.627 | 1e-06 | 0 | 1.0876
2020091807 | 0.53023 | 0.00199 | 0.18845 | 1.448 | 489.8421 | 1e-06 | 0.5572 | 1.1307
2020091808 | 0.55055 | 0.12508 | 0.16864 | 1.475 | 501.4755 | 1e-06 | 36.0342 | 0
2020091809 | 0.57319 | 0.30821 | 0.1402 | 1.384 | 563.0595 | 1e-06 | 87.14 | 0
2020091810 | 0.58926 | 0.58121 | 0.12273 | 1.082 | 699.9215 | 1e-06 | 163.4752 | 0
2020091811 | 0.60643 | 0.67741 | 0.11808 | 1.107 | 800 | 1e-06 | 127.4737 | 0
2020091812 | 0.6333 | 0.69668 | 0.11133 | 1.081 | 800 | 1e-06 | 28.6841 | 0
2020091813 | 0.66322 | 0.75992 | 0.15609 | 1.103 | 800 | 1e-06 | 30.0683 | 0
2020091814 | 0.70549 | 0.76977 | 0.16741 | 1.127 | 800 | 1e-06 | 32.031 | 0
2020091815 | 0.74716 | 0.72474 | 0.22344 | 1.411 | 800 | 1e-06 | 33.7055 | 0
2020091816 | 0.77586 | 0.65949 | 0.27227 | 1.436 | 800 | 1e-06 | 35.0294 | 0
2020091817 | 0.796 | 0.57151 | 0.32641 | 1.961 | 800 | 1e-06 | 35.451 | 0
2020091818 | 0.79417 | 0.30892 | 0.33273 | 2.502 | 800 | 1e-06 | 34.824 | 0
2020091819 | 0.77318 | 0.04674 | 0.34039 | 2.841 | 781.6311 | 1e-06 | 13.0872 | 2.0423
2020091820 | 0.75496 | 0 | 0.36669 | 3.063 | 751.4111 | 1e-06 | 0 | 2.2001
2020091821 | 0.72139 | 0 | 0.41223 | 2.836 | 722.8152 | 1e-06 | 0 | 2.4734
2020091822 | 0.67838 | 0 | 0.42771 | 2.077 | 695.5746 | 1e-06 | 0 | 2.5663
2020091823 | 0.62908 | 0 | 0.416 | 1.708 | 670.2118 | 1e-06 | 0 | 2.496
2020091824 | 0.58767 | 0 | 0.4441 | 1.253 | 646.5089 | 1e-06 | 0 | 2.6646
2020091901 | 0.54856 | 0 | 0.49835 | 1.179 | 624.8957 | 1e-06 | 0 | 2.9901
2020091902 | 0.51565 | 0 | 0.51576 | 1.03 | 604.7847 | 1e-06 | 0 | 3.0946
2020091903 | 0.49097 | 0 | 0.50792 | 0.976 | 585.7326 | 1e-06 | 0 | 3.0475
2020091904 | 0.47554 | 0 | 0.45837 | 0.9 | 567.0325 | 1e-06 | 0 | 2.7502
2020091905 | 0.47034 | 0 | 0.41449 | 0.868 | 548.2814 | 1e-06 | 0 | 2.4869
2020091906 | 0.47351 | 0 | 0.36701 | 0.864 | 529.0925 | 1e-06 | 0 | 2.2021
2020091907 | 0.48191 | 0.00296 | 0.34989 | 0.909 | 510.2799 | 1e-06 | 0.8288 | 2.0993
2020091908 | 0.49291 | 0.18401 | 0.3386 | 0.41 | 541.0775 | 1e-06 | 53.5544 | 5.6843e-14
2020091909 | 0.51187 | 0.56312 | 0.2209 | 0.043 | 676.0616 | 1e-06 | 158.999 | 0
2020091910 | 0.5231 | 0.76733 | 0.12278 | 0.014 | 800 | 1e-06 | 148.5101 | 0
2020091911 | 0.53771 | 0.83864 | 0.06364 | 0.001 | 800 | 1e-06 | 25.2714 | 0
2020091912 | 0.56237 | 0.86908 | 0.06515 | 0.008 | 800 | 1e-06 | 26.4234 | 0
2020091913 | 0.59074 | 0.86988 | 0.08649 | 0.216 | 800 | 1e-06 | 27.5488 | 0
2020091914 | 0.61631 | 0.8612 | 0.1022 | 0.669 | 800 | 1e-06 | 28.2976 | 0
2020091915 | 0.64806 | 0.84522 | 0.1298 | 0.885 | 800 | 1e-06 | 29.5738 | 0
2020091916 | 0.68517 | 0.80251 | 0.17894 | 1.075 | 800 | 1e-06 | 31.128 | 0
2020091917 | 0.71278 | 0.6871 | 0.24128 | 1.323 | 800 | 1e-06 | 32.1777 | 0
2020091918 | 0.72832 | 0.38977 | 0.26299 | 2.288 | 800 | 1e-06 | 31.943 | 0
2020091919 | 0.71607 | 0.0637 | 0.29464 | 3.026 | 788.9746 | 1e-06 | 17.836 | 1.7678
2020091920 | 0.69707 | 0.00076 | 0.40888 | 2.931 | 761.8093 | 1e-06 | 0.2128 | 2.4533
2020091921 | 0.66609 | 0 | 0.45879 | 2.614 | 735.8699 | 1e-06 | 0 | 2.7527
2020091922 | 0.63118 | 0 | 0.40256 | 1.862 | 710.4818 | 1e-06 | 0 | 2.4154
2020091923 | 0.5898 | 0 | 0.37394 | 1.262 | 686.2668 | 1e-06 | 0 | 2.2436
2020091924 | 0.54788 | 0 | 0.29546 | 1.137 | 663.4262 | 1e-06 | 0 | 1.7728
2020092001 | 0.51291 | 0 | 0.24337 | 1.133 | 641.9126 | 1e-06 | 0 | 1.4602
2020092002 | 0.48872 | 0 | 0.21695 | 0.823 | 621.0675 | 1e-06 | 0 | 1.3017
2020092003 | 0.47175 | 0 | 0.21099 | 0.689 | 600.8502 | 1e-06 | 0 | 1.2659
2020092004 | 0.46011 | 0 | 0.21107 | 0.505 | 580.9964 | 1e-06 | 0 | 1.2664
2020092005 | 0.4535 | 0 | 0.18806 | 0.442 | 561.2523 | 1e-06 | 0 | 1.1284
2020092006 | 0.45376 | 0 | 0.16818 | 0.381 | 541.3157 | 1e-06 | 0 | 1.0091
2020092007 | 0.45799 | 0.00263 | 0.14302 | 0.396 | 521.7807 | 1e-06 | 0.7364 | 0.85812
2020092008 | 0.45607 | 0.16345 | 0.09305 | 0.238 | 546.9077 | 1e-06 | 46.3243 | 0
2020092009 | 0.46524 | 0.53101 | 0.09176 | 0.067 | 674.3418 | 1e-06 | 149.2334 | 0
2020092010 | 0.47228 | 0.74039 | 0.08378 | 0.007 | 800 | 1e-06 | 147.8484 | 0
2020092011 | 0.48551 | 0.82205 | 0.05401 | 0.039 | 800 | 1e-06 | 22.78 | 0
2020092012 | 0.5059 | 0.84327 | 0.04662 | 0.02 | 800 | 1e-06 | 23.7573 | 0
2020092013 | 0.53427 | 0.84402 | 0.04543 | 0.204 | 800 | 1e-06 | 24.9067 | 0
2020092014 | 0.56443 | 0.8398 | 0.04943 | 0.611 | 800 | 1e-06 | 25.9172 | 0
2020092015 | 0.60307 | 0.82063 | 0.05555 | 0.834 | 800 | 1e-06 | 27.5103 | 0
2020092016 | 0.64874 | 0.76614 | 0.07132 | 0.916 | 800 | 1e-06 | 29.5748 | 0
2020092017 | 0.68369 | 0.64499 | 0.11972 | 1.269 | 800 | 1e-06 | 30.8644 | 0
2020092018 | 0.70822 | 0.36198 | 0.18744 | 2.314 | 800 | 1e-06 | 30.9723 | 0
2020092019 | 0.69482 | 0.04901 | 0.24857 | 2.907 | 785.4647 | 1e-06 | 13.7228 | 1.4914
2020092020 | 0.68484 | 0 | 0.26754 | 2.994 | 757.8764 | 1e-06 | 0 | 1.6052
2020092021 | 0.65444 | 0 | 0.271 | 2.561 | 731.3048 | 1e-06 | 0 | 1.626
2020092022 | 0.61831 | 0 | 0.25363 | 1.916 | 705.682 | 1e-06 | 0 | 1.5218
2020092023 | 0.57279 | 0 | 0.22858 | 1.238 | 681.3703 | 1e-06 | 0 | 1.3715
2020092024 | 0.52727 | 0 | 0.2206 | 1.101 | 659.0132 | 1e-06 | 0 | 1.3236
2020092101 | 0.49996 | 0 | 0.21193 | 0.921 | 637.7077 | 1e-06 | 0 | 1.2716
2020092102 | 0.47911 | 0 | 0.19158 | 0.713 | 617.052 | 1e-06 | 0 | 1.1495
2020092103 | 0.46373 | 0 | 0.16961 | 0.674 | 596.9484 | 1e-06 | 0 | 1.0177
2020092104 | 0.45669 | 0 | 0.1474 | 0.675 | 577.0433 | 1e-06 | 0 | 0.8844
2020092105 | 0.46146 | 0 | 0.13359 | 0.682 | 556.8383 | 1e-06 | 0 | 0.80154
2020092106 | 0.4773 | 0 | 0.12551 | 1.161 | 536.3192 | 1e-06 | 0 | 0.75306
2020092107 | 0.50811 | 0.00234 | 0.11238 | 1.537 | 515.3045 | 1e-06 | 0.6552 | 0.67428
2020092108 | 0.53154 | 0.15314 | 0.0794 | 1.287 | 534.9647 | 1e-06 | 43.3556 | 0
2020092109 | 0.55077 | 0.4785 | 0.05046 | 0.976 | 644.3373 | 1e-06 | 134.2828 | 0
2020092110 | 0.55871 | 0.66498 | 0.04947 | 0.857 | 800 | 1e-06 | 181.0651 | 0
2020092111 | 0.57114 | 0.75591 | 0.04179 | 0.621 | 800 | 1e-06 | 26.2226 | 0
2020092112 | 0.59347 | 0.79909 | 0.04704 | 0.392 | 800 | 1e-06 | 27.5011 | 0
2020092113 | 0.61229 | 0.78473 | 0.05682 | 0.783 | 800 | 1e-06 | 27.9946 | 0
2020092114 | 0.64217 | 0.77108 | 0.06207 | 1.178 | 800 | 1e-06 | 29.004 | 0
2020092115 | 0.68289 | 0.74796 | 0.08331 | 1.353 | 800 | 1e-06 | 30.7428 | 0
2020092116 | 0.72108 | 0.70397 | 0.11267 | 1.412 | 800 | 1e-06 | 32.4788 | 0
2020092117 | 0.74544 | 0.59831 | 0.16629 | 2.023 | 800 | 1e-06 | 33.0127 | 0
2020092118 | 0.75363 | 0.36199 | 0.2295 | 2.735 | 800 | 1e-06 | 32.6856 | 0
2020092119 | 0.73648 | 0.06434 | 0.30954 | 3.143 | 788.4009 | 1e-06 | 18.0152 | 1.8572
2020092120 | 0.71884 | 0 | 0.38972 | 3.097 | 760.0507 | 1e-06 | 0 | 2.3383
2020092121 | 0.68151 | 0 | 0.40455 | 3.081 | 733.5281 | 1e-06 | 0 | 2.4273
2020092122 | 0.6421 | 0 | 0.37468 | 2.483 | 708.0804 | 1e-06 | 0 | 2.2481
2020092123 | 0.59292 | 0 | 0.35913 | 1.621 | 683.989 | 1e-06 | 0 | 2.1548
2020092124 | 0.54728 | 0 | 0.34243 | 1.197 | 661.5184 | 1e-06 | 0 | 2.0546
2020092201 | 0.51602 | 0 | 0.30697 | 1.124 | 640.2313 | 1e-06 | 0 | 1.8418
2020092202 | 0.49028 | 0 | 0.29161 | 1.004 | 619.9418 | 1e-06 | 0 | 1.7497
2020092203 | 0.47417 | 0 | 0.28159 | 0.924 | 600.2693 | 1e-06 | 0 | 1.6895
2020092204 | 0.46594 | 0 | 0.27301 | 0.912 | 580.9202 | 1e-06 | 0 | 1.6381
2020092205 | 0.46898 | 0 | 0.25691 | 0.958 | 561.3776 | 1e-06 | 0 | 1.5415
2020092206 | 0.48993 | 0 | 0.27382 | 1.219 | 541.2128 | 1e-06 | 0 | 1.6429
2020092207 | 0.52232 | 0.00201 | 0.28853 | 1.56 | 520.5178 | 1e-06 | 0.5628 | 1.7312
2020092208 | 0.5392 | 0.16062 | 0.27524 | 1.117 | 542.9174 | 1e-06 | 46.625 | 0
2020092209 | 0.5578 | 0.52445 | 0.21306 | 0.864 | 665.6892 | 1e-06 | 148.1244 | -1.1369e-13
2020092210 | 0.5686 | 0.70939 | 0.18346 | 0.646 | 800 | 1e-06 | 160.389 | 0
2020092211 | 0.57275 | 0.76744 | 0.17959 | 0.753 | 800 | 1e-06 | 26.1662 | 0
2020092212 | 0.59162 | 0.79447 | 0.1921 | 0.49 | 800 | 1e-06 | 27.3161 | 0
2020092213 | 0.60878 | 0.79167 | 0.23708 | 1.034 | 800 | 1e-06 | 27.5787 | 0
2020092214 | 0.64261 | 0.803 | 0.26032 | 1.463 | 800 | 1e-06 | 28.7397 | 0
2020092215 | 0.67995 | 0.81342 | 0.29603 | 1.279 | 800 | 1e-06 | 30.6786 | 0
2020092216 | 0.7191 | 0.77507 | 0.36254 | 1.543 | 800 | 1e-06 | 32.2547 | 0
2020092217 | 0.74168 | 0.67343 | 0.45148 | 2.1 | 800 | 1e-06 | 32.759 | 0
2020092218 | 0.7525 | 0.36936 | 0.52732 | 2.576 | 800 | 1e-06 | 32.7915 | 0
2020092219 | 0.73244 | 0.04561 | 0.56343 | 3.138 | 784.8647 | 1e-06 | 12.7708 | 3.3806
2020092220 | 0.7169 | 0 | 0.67457 | 3.001 | 758.2188 | 1e-06 | 0 | 4.0474
2020092221 | 0.68072 | 0 | 0.68311 | 2.663 | 732.9866 | 1e-06 | 0 | 4.0987
2020092222 | 0.63971 | 0 | 0.62675 | 2.068 | 708.7488 | 1e-06 | 0 | 3.7605
2020092223 | 0.5924 | 0 | 0.58295 | 1.625 | 686.0287 | 1e-06 | 0 | 3.4977
2020092224 | 0.5473 | 0 | 0.52422 | 1.295 | 664.7459 | 1e-06 | 0 | 3.1453
2020092301 | 0.51248 | 0 | 0.55507 | 1.223 | 645.2128 | 1e-06 | 0 | 3.3304
2020092302 | 0.4883 | 0 | 0.57786 | 1.158 | 626.8878 | 1e-06 | 0 | 3.4672
2020092303 | 0.47549 | 0 | 0.58449 | 0.943 | 608.9897 | 1e-06 | 0 | 3.5069
2020092304 | 0.47064 | 0 | 0.5792 | 0.873 | 591.2178 | 1e-06 | 0 | 3.4752
2020092305 | 0.47344 | 0 | 0.50539 | 0.876 | 572.8745 | 1e-06 | 0 | 3.0323
2020092306 | 0.49324 | 0 | 0.4147 | 0.897 | 553.0774 | 1e-06 | 0 | 2.4882
2020092307 | 0.52464 | 0.00274 | 0.32922 | 1.259 | 532.4209 | 1e-06 | 0.7672 | 1.9753
2020092308 | 0.5409 | 0.16565 | 0.24185 | 1.198 | 556.0297 | 1e-06 | 47.8331 | 0
2020092309 | 0.55709 | 0.50604 | 0.17572 | 0.725 | 673.317 | 1e-06 | 142.7455 | 0
2020092310 | 0.56202 | 0.68349 | 0.11883 | 0.419 | 800 | 1e-06 | 152.679 | 0
2020092311 | 0.56571 | 0.76347 | 0.09074 | 0.45 | 800 | 1e-06 | 26.1384 | 0
2020092312 | 0.58258 | 0.81569 | 0.08979 | 0.434 | 800 | 1e-06 | 26.9473 | 0
2020092313 | 0.60717 | 0.83338 | 0.08114 | 0.456 | 800 | 1e-06 | 28.081 | 0
2020092314 | 0.63812 | 0.81621 | 0.09406 | 0.921 | 800 | 1e-06 | 29.0706 | 0
2020092315 | 0.67493 | 0.82814 | 0.12126 | 1.263 | 800 | 1e-06 | 30.4587 | 0
2020092316 | 0.71561 | 0.79055 | 0.19296 | 1.666 | 800 | 1e-06 | 31.9677 | 0
2020092317 | 0.74275 | 0.68437 | 0.3118 | 1.997 | 800 | 1e-06 | 32.9122 | 0
2020092318 | 0.75183 | 0.36542 | 0.45539 | 2.579 | 800 | 1e-06 | 32.757 | 0
2020092319 | 0.73801 | 0.04087 | 0.54996 | 3.324 | 783.3809 | 1e-06 | 11.4436 | 3.2998
2020092320 | 0.72361 | 0.00013 | 0.64465 | 3.027 | 756.3025 | 1e-06 | 0.0364 | 3.8679
2020092321 | 0.68783 | 0 | 0.6545 | 2.919 | 730.8205 | 1e-06 | 0 | 3.927
2020092322 | 0.64884 | 0 | 0.61656 | 2.066 | 706.0904 | 1e-06 | 0 | 3.6994
2020092323 | 0.59822 | 0 | 0.54242 | 1.432 | 682.6606 | 1e-06 | 0 | 3.2545
2020092324 | 0.55159 | 0 | 0.49354 | 1.165 | 660.8621 | 1e-06 | 0 | 2.9612
2020092401 | 0.51864 | 0 | 0.48637 | 1.223 | 640.6272 | 1e-06 | 0 | 2.9182
2020092402 | 0.49902 | 0 | 0.50095 | 0.899 | 621.078 | 1e-06 | 0 | 3.0057
2020092403 | 0.48424 | 0 | 0.52522 | 0.722 | 602.192 | 1e-06 | 0 | 3.1513
2020092404 | 0.47556 | 0 | 0.57594 | 0.732 | 584.0283 | 1e-06 | 0 | 3.4556
2020092405 | 0.47853 | 0 | 0.6207 | 0.719 | 565.9806 | 1e-06 | 0 | 3.7242
2020092406 | 0.49522 | 0 | 0.62601 | 1.061 | 547.5224 | 1e-06 | 0 | 3.7561
2020092407 | 0.52502 | 0.00275 | 0.56932 | 1.565 | 528.5973 | 1e-06 | 0.77 | 3.4159
2020092408 | 0.54674 | 0.18044 | 0.5084 | 1.217 | 557.6912 | 1e-06 | 53.5736 | 0
2020092409 | 0.57005 | 0.51876 | 0.43772 | 0.586 | 679.3639 | 1e-06 | 147.8791 | 0
2020092410 | 0.5761 | 0.6865 | 0.35473 | 0.347 | 800 | 1e-06 | 147.3658 | 0
2020092411 | 0.58667 | 0.80616 | 0.25758 | 0.327 | 800 | 1e-06 | 27.2465 | 0
2020092412 | 0.60687 | 0.82378 | 0.21405 | 0.346 | 800 | 1e-06 | 28.1769 | 0
2020092413 | 0.63181 | 0.82372 | 0.19788 | 0.572 | 800 | 1e-06 | 29.1231 | 0
2020092414 | 0.66336 | 0.81561 | 0.20291 | 1.076 | 800 | 1e-06 | 30.1019 | 0
2020092415 | 0.70363 | 0.81819 | 0.32923 | 1.311 | 800 | 1e-06 | 31.7596 | 0
2020092416 | 0.73753 | 0.78347 | 0.48383 | 1.541 | 800 | 1e-06 | 33.1229 | 0
2020092417 | 0.75902 | 0.64798 | 0.62234 | 1.934 | 800 | 1e-06 | 33.7399 | 0
2020092418 | 0.76529 | 0.34199 | 0.72289 | 2.822 | 800 | 1e-06 | 33.1466 | 0
2020092419 | 0.74602 | 0.03491 | 0.74257 | 3.096 | 782.2633 | 1e-06 | 9.7748 | 4.4554
2020092420 | 0.72832 | 0 | 0.73672 | 3.08 | 755.5326 | 1e-06 | 0 | 4.4203
2020092421 | 0.68936 | 0 | 0.74988 | 2.614 | 730.2459 | 1e-06 | 0 | 4.4993
2020092422 | 0.64709 | 0 | 0.7789 | 1.957 | 706.4631 | 1e-06 | 0 | 4.6734
2020092423 | 0.59712 | 0 | 0.73814 | 1.486 | 684.3133 | 1e-06 | 0 | 4.4288
2020092424 | 0.54938 | 0 | 0.69304 | 1.248 | 663.8987 | 1e-06 | 0 | 4.1582
2020092501 | 0.5194 | 0 | 0.69128 | 1.213 | 644.8476 | 1e-06 | 0 | 4.1477
2020092502 | 0.49449 | 0 | 0.6943 | 1.109 | 626.8813 | 1e-06 | 0 | 4.1658
2020092503 | 0.47792 | 0 | 0.70864 | 1.055 | 609.7259 | 1e-06 | 0 | 4.2518
2020092504 | 0.46848 | 0 | 0.68328 | 1.011 | 592.8181 | 1e-06 | 0 | 4.0997
2020092505 | 0.47111 | 0 | 0.63097 | 1.061 | 575.5227 | 1e-06 | 0 | 3.7858
2020092506 | 0.49058 | 0 | 0.58496 | 1.069 | 557.0442 | 1e-06 | 0 | 3.5098
2020092507 | 0.5215 | 0.00275 | 0.53908 | 1.307 | 537.8452 | 1e-06 | 0.77 | 3.2345
2020092508 | 0.54018 | 0.17825 | 0.53078 | 1.048 | 566.5994 | 1e-06 | 53.0947 | 0
2020092509 | 0.55942 | 0.55844 | 0.49358 | 0.399 | 700.0303 | 1e-06 | 159.3247 | 0
2020092510 | 0.55814 | 0.76486 | 0.43576 | 0.437 | 800 | 1e-06 | 125.7652 | 0
2020092511 | 0.56037 | 0.8464 | 0.36354 | 0.44 | 800 | 1e-06 | 25.8974 | 0
2020092512 | 0.57323 | 0.85908 | 0.21314 | 0.347 | 800 | 1e-06 | 26.5948 | 0
2020092513 | 0.59349 | 0.85468 | 0.15928 | 0.343 | 800 | 1e-06 | 27.551 | 0
2020092514 | 0.61377 | 0.84733 | 0.19958 | 0.671 | 800 | 1e-06 | 28.1762 | 0
2020092515 | 0.6413 | 0.84376 | 0.26598 | 1.376 | 800 | 1e-06 | 28.7651 | 0
2020092516 | 0.67371 | 0.80328 | 0.36883 | 1.461 | 800 | 1e-06 | 30.2034 | 0
2020092517 | 0.69582 | 0.67494 | 0.46897 | 1.785 | 800 | 1e-06 | 30.9185 | 0
2020092518 | 0.70446 | 0.34675 | 0.53914 | 2.639 | 800 | 1e-06 | 30.4706 | 0
2020092519 | 0.69074 | 0.03429 | 0.60351 | 2.963 | 783.7205 | 1e-06 | 9.6012 | 3.6211
2020092520 | 0.68224 | 0 | 0.64807 | 2.934 | 758.4776 | 1e-06 | 0 | 3.8884
2020092521 | 0.65268 | 0 | 0.64491 | 2.565 | 734.2361 | 1e-06 | 0 | 3.8695
2020092522 | 0.62259 | 0 | 0.655 | 1.903 | 710.8074 | 1e-06 | 0 | 3.93
2020092523 | 0.58304 | 0 | 0.68907 | 1.607 | 689.1459 | 1e-06 | 0 | 4.1344
2020092524 | 0.54139 | 0 | 0.70844 | 1.227 | 669.1782 | 1e-06 | 0 | 4.2506
2020092601 | 0.51487 | 0 | 0.65892 | 1.296 | 650.2289 | 1e-06 | 0 | 3.9535
2020092602 | 0.48938 | 0 | 0.60618 | 0.909 | 631.7741 | 1e-06 | 0 | 3.6371
2020092603 | 0.47047 | 0 | 0.57364 | 0.802 | 613.9058 | 1e-06 | 0 | 3.4418
2020092604 | 0.45989 | 0 | 0.53694 | 0.761 | 596.2737 | 1e-06 | 0 | 3.2216
2020092605 | 0.45729 | 0 | 0.46638 | 0.766 | 578.3453 | 1e-06 | 0 | 2.7983
2020092606 | 0.4632 | 0 | 0.46384 | 0.725 | 560.083 | 1e-06 | 0 | 2.783
2020092607 | 0.47486 | 0.00268 | 0.46963 | 0.865 | 542.1977 | 1e-06 | 0.7504 | 2.8178
2020092608 | 0.48489 | 0.18127 | 0.43162 | 0.571 | 573.3242 | 1e-06 | 53.3453 | 0
2020092609 | 0.5042 | 0.54854 | 0.42579 | 0.056 | 705.8287 | 1e-06 | 156.1459 | 0
2020092610 | 0.50587 | 0.7289 | 0.33585 | 0.126 | 800 | 1e-06 | 117.8211 | 0
2020092611 | 0.50589 | 0.80769 | 0.25429 | 0.172 | 800 | 1e-06 | 23.6048 | 0
2020092612 | 0.51314 | 0.83035 | 0.19359 | 0.187 | 800 | 1e-06 | 23.9306 | 0
2020092613 | 0.53544 | 0.82601 | 0.1588 | 0.205 | 800 | 1e-06 | 24.9607 | 0
2020092614 | 0.56401 | 0.81315 | 0.19484 | 0.354 | 800 | 1e-06 | 26.1545 | 0
2020092615 | 0.59352 | 0.795 | 0.24916 | 0.988 | 800 | 1e-06 | 26.9074 | 0
2020092616 | 0.63323 | 0.73752 | 0.29577 | 1.198 | 800 | 1e-06 | 28.5638 | 0
2020092617 | 0.66324 | 0.6046 | 0.40301 | 1.417 | 800 | 1e-06 | 29.7553 | 0
2020092618 | 0.68014 | 0.28612 | 0.4679 | 2.061 | 800 | 1e-06 | 29.9056 | 0
2020092619 | 0.67345 | 0.02797 | 0.50701 | 2.432 | 781.6535 | 1e-06 | 7.8316 | 3.0421
2020092620 | 0.66996 | 0.00062 | 0.52885 | 2.374 | 755.8861 | 1e-06 | 0.1736 | 3.1731
2020092621 | 0.64135 | 0 | 0.54582 | 2.023 | 731.0406 | 1e-06 | 0 | 3.2749
2020092622 | 0.61137 | 0 | 0.54043 | 1.554 | 707.1028 | 1e-06 | 0 | 3.2426
2020092623 | 0.57679 | 0 | 0.53611 | 1.161 | 684.3713 | 1e-06 | 0 | 3.2167
2020092624 | 0.53819 | 0 | 0.50265 | 0.95 | 663.0423 | 1e-06 | 0 | 3.0159
2020092701 | 0.51264 | 0 | 0.41549 | 0.547 | 641.9881 | 1e-06 | 0 | 2.4929
2020092702 | 0.4901 | 0 | 0.32045 | 0.345 | 621.2211 | 1e-06 | 0 | 1.9227
2020092703 | 0.47143 | 0 | 0.25859 | 0.49 | 601.1054 | 1e-06 | 0 | 1.5515
2020092704 | 0.46171 | 0 | 0.2296 | 0.45 | 581.2327 | 1e-06 | 0 | 1.3776
2020092705 | 0.45966 | 0 | 0.22823 | 0.288 | 561.286 | 1e-06 | 0 | 1.3694
2020092706 | 0.46129 | 0 | 0.25074 | 0.369 | 541.4789 | 1e-06 | 0 | 1.5044
2020092707 | 0.46821 | 0.00368 | 0.25914 | 0.597 | 522.6552 | 1e-06 | 1.0304 | 1.5548
2020092708 | 0.47005 | 0.15223 | 0.2518 | 0.22 | 544.9181 | 1e-06 | 44.1352 | 0
2020092709 | 0.47979 | 0.49745 | 0.2529 | 0.11 | 663.2813 | 1e-06 | 140.8034 | 0
2020092710 | 0.48298 | 0.69805 | 0.26901 | 0.145 | 800 | 1e-06 | 159.2737 | 0
2020092711 | 0.48817 | 0.78304 | 0.27824 | 0.014 | 800 | 1e-06 | 22.93 | 0
2020092712 | 0.50627 | 0.82522 | 0.31235 | 0 | 800 | 1e-06 | 23.7947 | 0
2020092713 | 0.53626 | 0.83115 | 0.3355 | 0.005 | 800 | 1e-06 | 25.1992 | 0
2020092714 | 0.57804 | 0.83143 | 0.31668 | 0.004 | 800 | 1e-06 | 27.1639 | 0
2020092715 | 0.62576 | 0.81317 | 0.29713 | 0.052 | 800 | 1e-06 | 29.3587 | 0
2020092716 | 0.66365 | 0.77124 | 0.28988 | 0.439 | 800 | 1e-06 | 30.7525 | 0
2020092717 | 0.69459 | 0.64065 | 0.27878 | 1.037 | 800 | 1e-06 | 31.6087 | 0
2020092718 | 0.71446 | 0.30822 | 0.25325 | 2.216 | 800 | 1e-06 | 31.3636 | 0
2020092719 | 0.70859 | 0.02717 | 0.2098 | 2.697 | 778.2597 | 1e-06 | 7.6076 | 1.2588
2020092720 | 0.69901 | 0.00049 | 0.18708 | 2.43 | 749.0959 | 1e-06 | 0.1372 | 1.1225
2020092721 | 0.66651 | 0 | 0.17304 | 2.198 | 721.0062 | 1e-06 | 0 | 1.0382
2020092722 | 0.62897 | 0 | 0.17729 | 1.535 | 694.0433 | 1e-06 | 0 | 1.0637
2020092723 | 0.58524 | 0 | 0.19746 | 1.085 | 668.8068 | 1e-06 | 0 | 1.1848
2020092724 | 0.54086 | 0 | 0.23397 | 0.756 | 645.5462 | 1e-06 | 0 | 1.4038
2020092801 | 0.51169 | 0 | 0.28883 | 0.713 | 623.9427 | 1e-06 | 0 | 1.733
2020092802 | 0.4931 | 0 | 0.29301 | 0.341 | 602.8661 | 1e-06 | 0 | 1.7581
2020092803 | 0.47742 | 0 | 0.29178 | 0.321 | 582.499 | 1e-06 | 0 | 1.7507
2020092804 | 0.47345 | 0 | 0.31302 | 0.309 | 562.434 | 1e-06 | 0 | 1.8781
2020092805 | 0.48183 | 0 | 0.31855 | 0.375 | 542.0743 | 1e-06 | 0 | 1.9113
2020092806 | 0.50015 | 0 | 0.32874 | 0.711 | 521.2507 | 1e-06 | 0 | 1.9724
2020092807 | 0.53103 | 0.00293 | 0.32603 | 1.167 | 500.2359 | 1e-06 | 0.8204 | 1.9562
2020092808 | 0.56109 | 0.16101 | 0.22205 | 0.507 | 520.7867 | 1e-06 | 46.4151 | 0
2020092809 | 0.58656 | 0.51765 | 0.18872 | 0.066 | 639.3587 | 1e-06 | 146.0743 | 0
2020092810 | 0.59915 | 0.70323 | 0.21537 | 0.211 | 800 | 1e-06 | 188.5903 | 1.1369e-13
2020092811 | 0.61957 | 0.80721 | 0.25036 | 0.082 | 800 | 1e-06 | 29.0378 | 0
2020092812 | 0.65051 | 0.83601 | 0.22882 | 0.116 | 800 | 1e-06 | 30.458 | 0
2020092813 | 0.68673 | 0.82652 | 0.18308 | 0.409 | 800 | 1e-06 | 31.8673 | 0
2020092814 | 0.73282 | 0.8324 | 0.13833 | 1.034 | 800 | 1e-06 | 33.4085 | 0
2020092815 | 0.78641 | 0.80713 | 0.10119 | 1.444 | 800 | 1e-06 | 35.5173 | 0
2020092816 | 0.83064 | 0.74251 | 0.08121 | 2.153 | 800 | 1e-06 | 36.8871 | 0
2020092817 | 0.85035 | 0.62454 | 0.06313 | 2.732 | 800 | 1e-06 | 37.2344 | 0
2020092818 | 0.85087 | 0.30399 | 0.04665 | 3.159 | 800 | 1e-06 | 36.8319 | 0
2020092819 | 0.82012 | 0.0269 | 0.0327 | 3.202 | 772.3846 | 1e-06 | 7.532 | 0.1962
2020092820 | 0.79216 | 0.00043 | 0.02947 | 2.99 | 738.4403 | 1e-06 | 0.1204 | 0.17682
2020092821 | 0.74247 | 0 | 0.03298 | 2.738 | 706.4801 | 1e-06 | 0 | 0.19788
2020092822 | 0.6947 | 0 | 0.03249 | 1.999 | 676.0231 | 1e-06 | 0 | 0.19494
2020092823 | 0.63603 | 0 | 0.03014 | 1.513 | 647.8235 | 1e-06 | 0 | 0.18084
2020092824 | 0.58023 | 0 | 0.04705 | 1.044 | 621.879 | 1e-06 | 0 | 0.2823
2020092901 | 0.54432 | 0 | 0.05656 | 0.95 | 597.5853 | 1e-06 | 0 | 0.33936
2020092902 | 0.51391 | 0 | 0.05009 | 0.766 | 574.4981 | 1e-06 | 0 | 0.30054
2020092903 | 0.49277 | 0 | 0.04677 | 0.722 | 552.3405 | 1e-06 | 0 | 0.28062
2020092904 | 0.48301 | 0 | 0.04394 | 0.665 | 530.5677 | 1e-06 | 0 | 0.26364
2020092905 | 0.48433 | 0 | 0.02705 | 0.683 | 508.6495 | 1e-06 | 0 | 0.1623
2020092906 | 0.50398 | 0 | 0.01596 | 0.801 | 485.8592 | 1e-06 | 0 | 0.09576
2020092907 | 0.5368 | 0.00204 | 0.01194 | 1.251 | 462.5234 | 1e-06 | 0.5712 | 0.07164
2020092908 | 0.55615 | 0.17226 | 0.01154 | 1.053 | 485.7394 | 1e-06 | 48.302 | 0
2020092909 | 0.58038 | 0.55073 | 0.01176 | 0.396 | 613.1325 | 1e-06 | 154.275 | 5.6843e-14
2020092910 | 0.59815 | 0.75458 | 0.01137 | 0.272 | 796.6421 | 1e-06 | 211.3506 | 0
2020092911 | 0.615 | 0.79203 | 0.01545 | 0.392 | 800 | 1e-06 | 31.8709 | 0
2020092912 | 0.64689 | 0.80567 | 0.01965 | 0.463 | 800 | 1e-06 | 29.9408 | 0
2020092913 | 0.69081 | 0.81566 | 0.02174 | 0.631 | 800 | 1e-06 | 31.8371 | 0
2020092914 | 0.74276 | 0.82514 | 0.01755 | 0.938 | 800 | 1e-06 | 33.9717 | 0
2020092915 | 0.79685 | 0.80569 | 0.01771 | 1.412 | 800 | 1e-06 | 36.0399 | 0
2020092916 | 0.84436 | 0.77854 | 0.0123 | 1.73 | 800 | 1e-06 | 37.9549 | 0
2020092917 | 0.87043 | 0.6676 | 0.0158 | 2.453 | 800 | 1e-06 | 38.4572 | 0
2020092918 | 0.87702 | 0.31864 | 0.02625 | 2.872 | 800 | 1e-06 | 38.3479 | 0
2020092919 | 0.84278 | 0.02439 | 0.04578 | 3.108 | 770.6012 | 1e-06 | 6.8292 | 0.27468
2020092920 | 0.80609 | 0 | 0.10209 | 2.849 | 736.1765 | 1e-06 | 0 | 0.61254
2020092921 | 0.75679 | 0 | 0.13317 | 3.096 | 704.5024 | 1e-06 | 0 | 0.79902
2020092922 | 0.7057 | 0 | 0.14815 | 2.486 | 674.7094 | 1e-06 | 0 | 0.8889
2020092923 | 0.64473 | 0 | 0.14616 | 1.772 | 647.0561 | 1e-06 | 0 | 0.87696
2020092924 | 0.589 | 0 | 0.15976 | 1.386 | 621.7176 | 1e-06 | 0 | 0.95856
2020093001 | 0.55034 | 0 | 0.16714 | 0.926 | 597.7805 | 1e-06 | 0 | 1.0028
2020093002 | 0.52078 | 0 | 0.17926 | 0.719 | 575.0984 | 1e-06 | 0 | 1.0756
2020093003 | 0.49943 | 0 | 0.21848 | 0.74 | 553.6761 | 1e-06 | 0 | 1.3109
2020093004 | 0.48746 | 0 | 0.22752 | 0.695 | 532.8256 | 1e-06 | 0 | 1.3651
2020093005 | 0.48889 | 0 | 0.20239 | 0.706 | 511.7681 | 1e-06 | 0 | 1.2143
2020093006 | 0.50802 | 0 | 0.18609 | 0.891 | 489.8987 | 1e-06 | 0 | 1.1165
2020093007 | 0.5408 | 0.00179 | 0.16719 | 1.253 | 467.2384 | 1e-06 | 0.5012 | 1.0031
2020093008 | 0.56338 | 0.1569 | 0.12209 | 0.948 | 486.3721 | 1e-06 | 44.6645 | 0
2020093009 | 0.58384 | 0.50388 | 0.07773 | 0.877 | 601.3614 | 1e-06 | 141.5528 | -5.6843e-14
2020093010 | 0.6005 | 0.66771 | 0.04719 | 0.9 | 761.2798 | 1e-06 | 187.2419 | 0
2020093011 | 0.63081 | 0.72802 | 0.02843 | 0.861 | 800 | 1e-06 | 67.5072 | 0
2020093012 | 0.67762 | 0.76391 | 0.01629 | 0.898 | 800 | 1e-06 | 30.9501 | 0
2020093013 | 0.7374 | 0.79669 | 0.01838 | 0.996 | 800 | 1e-06 | 33.6618 | 0
2020093014 | 0.79623 | 0.80358 | 0.02464 | 1.409 | 800 | 1e-06 | 36.0138 | 0
2020093015 | 0.84771 | 0.77761 | 0.02888 | 1.79 | 800 | 1e-06 | 38.0524 | 0
2020093016 | 0.88946 | 0.72531 | 0.03923 | 2.199 | 800 | 1e-06 | 39.6056 | 0
2020093017 | 0.91063 | 0.58757 | 0.08823 | 2.574 | 800 | 1e-06 | 40.2256 | 0
2020093018 | 0.91095 | 0.27207 | 0.15733 | 3.014 | 800 | 1e-06 | 39.8006 | 0
2020093019 | 0.87941 | 0.02341 | 0.22633 | 3.25 | 769.8305 | 1e-06 | 6.5548 | 1.358
2020093020 | 0.84952 | 0.0017 | 0.2543 | 3.19 | 735.0949 | 1e-06 | 0.476 | 1.5258
2020093021 | 0.79202 | 0 | 0.25776 | 2.928 | 702.3445 | 1e-06 | 0 | 1.5466
2020093022 | 0.73512 | 0 | 0.24881 | 2.299 | 671.5857 | 1e-06 | 0 | 1.4929
2020093023 | 0.67327 | 0 | 0.2428 | 2.069 | 643.4678 | 1e-06 | 0 | 1.4568
2020093024 | 0.61346 | 0 | 0.23532 | 1.352 | 617.3991 | 1e-06 | 0 | 1.4119
2020100101 | 0.57223 | 0 | 0.23458 | 1.101 | 593.0128 | 1e-06 | 0 | 1.4075
2020100102 | 0.53754 | 0 | 0.2421 | 0.783 | 569.984 | 1e-06 | 0 | 1.4526
2020100103 | 0.51301 | 0 | 0.20567 | 0.898 | 548.0046 | 1e-06 | 0 | 1.234
2020100104 | 0.49869 | 0 | 0.16165 | 0.765 | 526.301 | 1e-06 | 0 | 0.9699
2020100105 | 0.49792 | 0 | 0.09778 | 0.749 | 504.2345 | 1e-06 | 0 | 0.58668
2020100106 | 0.51456 | 0 | 0.06554 | 0.847 | 481.2904 | 1e-06 | 0 | 0.39324
2020100107 | 0.54668 | 0.00171 | 0.04534 | 1.24 | 457.5873 | 1e-06 | 0.4788 | 0.27204
2020100108 | 0.5695 | 0.14888 | 0.0329 | 1.163 | 473.8676 | 1e-06 | 41.8838 | 0
2020100109 | 0.59176 | 0.49203 | 0.02093 | 0.862 | 584.8108 | 1e-06 | 137.894 | -5.6843e-14
2020100110 | 0.61761 | 0.69202 | 0.01091 | 0.615 | 750.2292 | 1e-06 | 193.8311 | -1.1369e-13
2020100111 | 0.65128 | 0.76855 | 0.01997 | 0.568 | 800 | 1e-06 | 79.8129 | 0
2020100112 | 0.69314 | 0.79463 | 0.04102 | 0.732 | 800 | 1e-06 | 31.8456 | 0
2020100113 | 0.75087 | 0.78884 | 0.04929 | 0.842 | 800 | 1e-06 | 34.4489 | 0
2020100114 | 0.81378 | 0.7909 | 0.02811 | 1.428 | 800 | 1e-06 | 36.8197 | 0
2020100115 | 0.86677 | 0.77144 | 0.00435 | 1.847 | 800 | 1e-06 | 38.8912 | 0
2020100116 | 0.90251 | 0.72567 | 0.00667 | 2.511 | 800 | 1e-06 | 39.907 | 0
2020100117 | 0.91853 | 0.5994 | 0.00136 | 2.986 | 800 | 1e-06 | 40.1849 | 0
2020100118 | 0.90996 | 0.27345 | 0.00456 | 3.172 | 800 | 1e-06 | 39.5961 | 0
2020100119 | 0.87383 | 0.01721 | 0.03597 | 3.284 | 767.2486 | 1e-06 | 4.8188 | 0.21582
2020100120 | 0.84152 | 0 | 0.08585 | 3.206 | 731.4183 | 1e-06 | 0 | 0.5151
2020100121 | 0.78746 | 0 | 0.11295 | 2.78 | 697.8654 | 1e-06 | 0 | 0.6777
2020100122 | 0.73176 | 0 | 0.10648 | 2.194 | 666.3055 | 1e-06 | 0 | 0.63888
2020100123 | 0.66927 | 0 | 0.09344 | 1.719 | 637.1295 | 1e-06 | 0 | 0.56064
2020100124 | 0.61106 | 0 | 0.0997 | 1.1 | 610.1078 | 1e-06 | 0 | 0.5982
2020100201 | 0.56787 | 0 | 0.12705 | 1.097 | 585.2773 | 1e-06 | 0 | 0.7623
2020100202 | 0.53284 | 0 | 0.16452 | 0.785 | 562.0059 | 1e-06 | 0 | 0.98712
2020100203 | 0.5088 | 0 | 0.16104 | 0.754 | 539.8125 | 1e-06 | 0 | 0.96624
2020100204 | 0.4941 | 0 | 0.13537 | 0.738 | 518.1401 | 1e-06 | 0 | 0.81222
2020100205 | 0.49318 | 0 | 0.11555 | 0.747 | 496.4009 | 1e-06 | 0 | 0.6933
2020100206 | 0.51057 | 0 | 0.08783 | 0.829 | 473.7601 | 1e-06 | 0 | 0.52698
2020100207 | 0.54115 | 0.00152 | 0.06087 | 0.961 | 450.0779 | 1e-06 | 0.4256 | 0.36522
2020100208 | 0.56429 | 0.15029 | 0.04077 | 0.629 | 466.5111 | 1e-06 | 42.3258 | 0
2020100209 | 0.5886 | 0.50477 | 0.01919 | 0.254 | 580.5516 | 1e-06 | 141.4507 | 0
2020100210 | 0.61282 | 0.69604 | 0.00717 | 0.004 | 746.6873 | 1e-06 | 194.9342 | 0
2020100211 | 0.63735 | 0.76377 | 3e-05 | 0.07 | 800 | 1e-06 | 83.1982 | 0
2020100212 | 0.67336 | 0.80747 | 0.00261 | 0.368 | 800 | 1e-06 | 31.2799 | 0
2020100213 | 0.71505 | 0.80911 | 0.00615 | 0.672 | 800 | 1e-06 | 32.9353 | 0
2020100214 | 0.76708 | 0.80959 | 0.01181 | 1.155 | 800 | 1e-06 | 34.8978 | 0
2020100215 | 0.83223 | 0.79491 | 0.00278 | 1.665 | 800 | 1e-06 | 37.4498 | 0
2020100216 | 0.86782 | 0.72355 | 0.00854 | 2.073 | 800 | 1e-06 | 38.7145 | 0
2020100217 | 0.88146 | 0.59452 | 0.04277 | 2.576 | 800 | 1e-06 | 38.8526 | 0
2020100218 | 0.87492 | 0.25386 | 0.14167 | 3.228 | 800 | 1e-06 | 37.8932 | 0
2020100219 | 0.83914 | 0.01908 | 0.19244 | 3.242 | 770.2995 | 1e-06 | 5.3424 | 1.1546
2020100220 | 0.80385 | 0 | 0.23369 | 3.028 | 736.9487 | 1e-06 | 0 | 1.4021
2020100221 | 0.75225 | 0 | 0.24751 | 2.744 | 705.822 | 1e-06 | 0 | 1.4851
2020100222 | 0.70264 | 0 | 0.26889 | 2.004 | 676.4152 | 1e-06 | 0 | 1.6133
2020100223 | 0.64536 | 0 | 0.31441 | 1.553 | 649.5228 | 1e-06 | 0 | 1.8865
2020100224 | 0.59261 | 0 | 0.37046 | 1.07 | 624.9629 | 1e-06 | 0 | 2.2228
2020100301 | 0.55177 | 0 | 0.38651 | 1.082 | 602.4307 | 1e-06 | 0 | 2.3191
2020100302 | 0.52066 | 0 | 0.36083 | 0.874 | 580.9987 | 1e-06 | 0 | 2.165
2020100303 | 0.49709 | 0 | 0.30667 | 0.814 | 560.2895 | 1e-06 | 0 | 1.84
2020100304 | 0.48061 | 0 | 0.21555 | 0.72 | 539.7141 | 1e-06 | 0 | 1.2933
2020100305 | 0.4724 | 0 | 0.17212 | 0.684 | 519.228 | 1e-06 | 0 | 1.0327
2020100306 | 0.47471 | 0 | 0.1403 | 0.812 | 498.5705 | 1e-06 | 0 | 0.8418
2020100307 | 0.4852 | 0.0013 | 0.07082 | 1.056 | 477.611 | 1e-06 | 0.364 | 0.42492
2020100308 | 0.4933 | 0.13941 | 0.03098 | 0.64 | 494.2866 | 1e-06 | 39.2207 | 0
2020100309 | 0.51498 | 0.47191 | 0.01377 | 0.095 | 602.3949 | 1e-06 | 132.2174 | 0
2020100310 | 0.52967 | 0.67893 | 0.00101 | 0.025 | 767.6319 | 1e-06 | 190.1065 | 0
2020100311 | 0.54983 | 0.76963 | 0 | 0.021 | 800 | 1e-06 | 58.1891 | 0
2020100312 | 0.57693 | 0.79507 | 0.00924 | 0.039 | 800 | 1e-06 | 27.0767 | 0
2020100313 | 0.6148 | 0.8047 | 0.02445 | 0.392 | 800 | 1e-06 | 28.5036 | 0
2020100314 | 0.6594 | 0.80697 | 0.02055 | 0.697 | 800 | 1e-06 | 30.2948 | 0
2020100315 | 0.71127 | 0.78482 | 0.01789 | 0.862 | 800 | 1e-06 | 32.5677 | 0
2020100316 | 0.75888 | 0.72546 | 0.01524 | 1.292 | 800 | 1e-06 | 34.3754 | 0
2020100317 | 0.78764 | 0.58886 | 0.01088 | 1.961 | 800 | 1e-06 | 35.0581 | 0
2020100318 | 0.79415 | 0.24762 | 0.02395 | 2.923 | 800 | 1e-06 | 34.402 | 0
2020100319 | 0.76975 | 0.017 | 0.09808 | 3.028 | 772.1982 | 1e-06 | 4.76 | 0.58848
2020100320 | 0.74106 | 0 | 0.16622 | 2.925 | 741.2907 | 1e-06 | 0 | 0.99732
2020100321 | 0.69509 | 0 | 0.18344 | 2.032 | 711.7541 | 1e-06 | 0 | 1.1006
2020100322 | 0.65007 | 0 | 0.21831 | 1.411 | 683.9217 | 1e-06 | 0 | 1.3099
2020100323 | 0.60447 | 0 | 0.22218 | 1.102 | 657.9467 | 1e-06 | 0 | 1.3331
2020100324 | 0.55935 | 0 | 0.25584 | 1.03 | 634.2223 | 1e-06 | 0 | 1.535
2020100401 | 0.52231 | 0 | 0.25048 | 1.128 | 612.3046 | 1e-06 | 0 | 1.5029
2020100402 | 0.4936 | 0 | 0.20217 | 0.972 | 591.2904 | 1e-06 | 0 | 1.213
2020100403 | 0.47214 | 0 | 0.18238 | 0.966 | 571.1601 | 1e-06 | 0 | 1.0943
2020100404 | 0.4569 | 0 | 0.15791 | 0.831 | 551.4643 | 1e-06 | 0 | 0.94746
2020100405 | 0.44839 | 0 | 0.13153 | 0.795 | 531.9741 | 1e-06 | 0 | 0.78918
2020100406 | 0.44712 | 0 | 0.08085 | 0.795 | 512.2396 | 1e-06 | 0 | 0.4851
2020100407 | 0.45228 | 0.00087 | 0.05272 | 0.988 | 492.5304 | 1e-06 | 0.2436 | 0.31632
2020100408 | 0.45472 | 0.13002 | 0.04107 | 0.544 | 508.3545 | 1e-06 | 36.652 | -5.6843e-14
2020100409 | 0.45999 | 0.45934 | 0.02668 | 0.309 | 615.8193 | 1e-06 | 128.7753 | 0
2020100410 | 0.46772 | 0.60928 | 0.00314 | 0.28 | 764.7337 | 1e-06 | 170.6172 | -1.1369e-13
2020100411 | 0.48439 | 0.70603 | 0.00381 | 0.288 | 800 | 1e-06 | 57.7446 | 0
2020100412 | 0.51355 | 0.77271 | 0.00253 | 0.32 | 800 | 1e-06 | 23.8168 | 0
2020100413 | 0.55709 | 0.78811 | 0.00439 | 0.335 | 800 | 1e-06 | 25.8482 | 0
2020100414 | 0.6115 | 0.79547 | 0.01115 | 0.372 | 800 | 1e-06 | 28.3685 | 0
2020100415 | 0.66056 | 0.77822 | 0.01642 | 0.954 | 800 | 1e-06 | 30.0923 | 0
2020100416 | 0.71494 | 0.72237 | 0.0151 | 1.321 | 800 | 1e-06 | 32.2812 | 0
2020100417 | 0.74308 | 0.5525 | 0.06917 | 1.524 | 800 | 1e-06 | 33.4008 | 0
2020100418 | 0.75481 | 0.19303 | 0.12792 | 2.3 | 800 | 1e-06 | 33.1761 | 0
2020100419 | 0.74096 | 0.01077 | 0.24878 | 2.214 | 771.8972 | 1e-06 | 3.0156 | 1.4927
2020100420 | 0.71926 | 0 | 0.31869 | 2.294 | 742.2981 | 1e-06 | 0 | 1.9121
2020100421 | 0.6785 | 0 | 0.33309 | 1.914 | 714.3211 | 1e-06 | 0 | 1.9985
2020100422 | 0.63422 | 0 | 0.31221 | 1.444 | 687.83 | 1e-06 | 0 | 1.8733
2020100423 | 0.58143 | 0 | 0.2847 | 1.034 | 663.245 | 1e-06 | 0 | 1.7082
2020100424 | 0.53047 | 0 | 0.25346 | 0.99 | 640.8237 | 1e-06 | 0 | 1.5208
2020100501 | 0.49741 | 0 | 0.19747 | 0.809 | 619.4393 | 1e-06 | 0 | 1.1848
2020100502 | 0.47472 | 0 | 0.19084 | 0.546 | 598.8185 | 1e-06 | 0 | 1.145
2020100503 | 0.46171 | 0 | 0.15342 | 0.381 | 578.4196 | 1e-06 | 0 | 0.92052
2020100504 | 0.4534 | 0 | 0.12555 | 0.393 | 558.2561 | 1e-06 | 0 | 0.7533
2020100505 | 0.45538 | 0 | 0.10879 | 0.415 | 537.921 | 1e-06 | 0 | 0.65274
2020100506 | 0.47163 | 0 | 0.09383 | 0.869 | 517.1864 | 1e-06 | 0 | 0.56298
2020100507 | 0.50766 | 0.00062 | 0.08615 | 1.403 | 495.4198 | 1e-06 | 0.1736 | 0.5169
2020100508 | 0.52785 | 0.09622 | 0.05383 | 1.201 | 499.0765 | 1e-06 | 27.2646 | 5.6843e-14
2020100509 | 0.54255 | 0.37925 | 0.03871 | 0.858 | 580.8569 | 1e-06 | 106.4223 | 0
2020100510 | 0.55024 | 0.59047 | 0.02759 | 0.788 | 721.2807 | 1e-06 | 165.4971 | 0
2020100511 | 0.56132 | 0.67871 | 0.02276 | 0.708 | 800 | 1e-06 | 104.3933 | 0
2020100512 | 0.58745 | 0.69559 | 0.01682 | 0.725 | 800 | 1e-06 | 26.8851 | 0
2020100513 | 0.62892 | 0.66837 | 0.01497 | 0.776 | 800 | 1e-06 | 28.7832 | 0
2020100514 | 0.67481 | 0.69345 | 0.01515 | 0.854 | 800 | 1e-06 | 30.8621 | 0
2020100515 | 0.72005 | 0.71702 | 0.02386 | 1.112 | 800 | 1e-06 | 32.7303 | 0
2020100516 | 0.7588 | 0.63279 | 0.04104 | 1.435 | 800 | 1e-06 | 34.2286 | 0
2020100517 | 0.78309 | 0.48141 | 0.06945 | 2.206 | 800 | 1e-06 | 34.5992 | 0
2020100518 | 0.78698 | 0.19589 | 0.10176 | 2.956 | 800 | 1e-06 | 34.0321 | 0
2020100519 | 0.76261 | 0.01376 | 0.14109 | 3.116 | 771.9727 | 1e-06 | 3.8528 | 0.84654
2020100520 | 0.74246 | 0 | 0.18513 | 3.149 | 741.3368 | 1e-06 | 0 | 1.1108
2020100521 | 0.69544 | 0 | 0.18837 | 2.577 | 712.3584 | 1e-06 | 0 | 1.1302
2020100522 | 0.64793 | 0 | 0.1596 | 1.469 | 684.3323 | 1e-06 | 0 | 0.9576
2020100523 | 0.5945 | 0 | 0.14501 | 1.222 | 658.4828 | 1e-06 | 0 | 0.87006
2020100524 | 0.5458 | 0 | 0.14473 | 0.949 | 634.6476 | 1e-06 | 0 | 0.86838
2020100601 | 0.51151 | 0 | 0.14361 | 0.873 | 612.3413 | 1e-06 | 0 | 0.86166
2020100602 | 0.48458 | 0 | 0.1324 | 0.871 | 591.2314 | 1e-06 | 0 | 0.7944
2020100603 | 0.46535 | 0 | 0.13467 | 0.809 | 570.977 | 1e-06 | 0 | 0.80802
2020100604 | 0.45367 | 0 | 0.1113 | 0.791 | 551.1133 | 1e-06 | 0 | 0.6678
2020100605 | 0.45576 | 0 | 0.08804 | 0.835 | 531.0558 | 1e-06 | 0 | 0.52824
2020100606 | 0.47297 | 0 | 0.07258 | 0.985 | 510.2467 | 1e-06 | 0 | 0.43548
2020100607 | 0.50668 | 0.00069 | 0.0761 | 1.171 | 488.2536 | 1e-06 | 0.1932 | 0.4566
2020100608 | 0.52614 | 0.10998 | 0.06083 | 1.104 | 495.7884 | 1e-06 | 31.1594 | 0
2020100609 | 0.53849 | 0.39969 | 0.03729 | 0.871 | 583.4873 | 1e-06 | 112.1369 | -5.6843e-14
2020100610 | 0.54592 | 0.46964 | 0.02641 | 1.006 | 690.4927 | 1e-06 | 131.6577 | 0
2020100611 | 0.55391 | 0.60458 | 0.0073 | 0.841 | 800 | 1e-06 | 134.7001 | 0
2020100612 | 0.57363 | 0.62995 | 0 | 0.895 | 800 | 1e-06 | 26.0656 | 0
2020100613 | 0.59956 | 0.6119 | 0.01647 | 0.832 | 800 | 1e-06 | 27.3473 | 0
2020100614 | 0.63971 | 0.64551 | 0.03651 | 0.958 | 800 | 1e-06 | 29.1084 | 0
2020100615 | 0.67841 | 0.61472 | 0.04406 | 1.245 | 800 | 1e-06 | 30.6403 | 0
2020100616 | 0.71113 | 0.52574 | 0.03436 | 1.856 | 800 | 1e-06 | 31.5671 | 0
2020100617 | 0.72586 | 0.39213 | 0.05165 | 2.409 | 800 | 1e-06 | 31.7064 | 0
2020100618 | 0.72934 | 0.13463 | 0.07604 | 2.827 | 800 | 1e-06 | 31.452 | 0
2020100619 | 0.71967 | 0.00446 | 0.08546 | 3.186 | 771.1231 | 1e-06 | 1.2488 | 0.51276
2020100620 | 0.71014 | 0 | 0.12027 | 3.126 | 741.5941 | 1e-06 | 0 | 0.72162
2020100621 | 0.67555 | 0 | 0.18107 | 2.496 | 713.4257 | 1e-06 | 0 | 1.0864
2020100622 | 0.63678 | 0 | 0.18061 | 1.801 | 686.3817 | 1e-06 | 0 | 1.0837
2020100623 | 0.58857 | 0 | 0.20583 | 1.268 | 661.2219 | 1e-06 | 0 | 1.235
2020100624 | 0.54259 | 0 | 0.19258 | 0.994 | 637.8696 | 1e-06 | 0 | 1.1555
2020100701 | 0.50915 | 0 | 0.19091 | 1.12 | 616.205 | 1e-06 | 0 | 1.1455
2020100702 | 0.48351 | 0 | 0.18655 | 1.109 | 595.7084 | 1e-06 | 0 | 1.1193
2020100703 | 0.46584 | 0 | 0.17869 | 1.083 | 575.969 | 1e-06 | 0 | 1.0721
2020100704 | 0.45578 | 0 | 0.18085 | 1.086 | 556.7185 | 1e-06 | 0 | 1.0851
2020100705 | 0.45741 | 0 | 0.17576 | 1.157 | 537.4318 | 1e-06 | 0 | 1.0546
2020100706 | 0.47732 | 0 | 0.14692 | 1.303 | 517.1822 | 1e-06 | 0 | 0.88152
2020100707 | 0.50925 | 0.00034 | 0.12097 | 1.736 | 495.8045 | 1e-06 | 0.0952 | 0.72582
2020100708 | 0.52916 | 0.1133 | 0.129 | 1.787 | 505.219 | 1e-06 | 32.498 | 5.6843e-14
2020100709 | 0.53933 | 0.42863 | 0.1328 | 1.25 | 601.9337 | 1e-06 | 120.8132 | -5.6843e-14
2020100710 | 0.53974 | 0.60716 | 0.10121 | 1.179 | 748.357 | 1e-06 | 170.6121 | 0
2020100711 | 0.54164 | 0.68958 | 0.07258 | 1.192 | 800 | 1e-06 | 75.9081 | 0
2020100712 | 0.55118 | 0.74004 | 0.05766 | 1.305 | 800 | 1e-06 | 24.6005 | 0
2020100713 | 0.57181 | 0.78902 | 0.05896 | 1.22 | 800 | 1e-06 | 25.6551 | 0
2020100714 | 0.60169 | 0.78561 | 0.06673 | 1.222 | 800 | 1e-06 | 27.0574 | 0
2020100715 | 0.63569 | 0.78267 | 0.11152 | 1.441 | 800 | 1e-06 | 28.4364 | 0
2020100716 | 0.66549 | 0.72001 | 0.14379 | 1.626 | 800 | 1e-06 | 29.652 | 0
2020100717 | 0.68515 | 0.56107 | 0.17964 | 2.309 | 800 | 1e-06 | 29.893 | 0
2020100718 | 0.69394 | 0.21248 | 0.25823 | 3.137 | 800 | 1e-06 | 29.4782 | 0
2020100719 | 0.68345 | 0.00919 | 0.34622 | 3.391 | 775.9194 | 1e-06 | 2.5732 | 2.0773
2020100720 | 0.67 | 0 | 0.40785 | 3.18 | 750.0565 | 1e-06 | 0 | 2.4471
2020100721 | 0.64361 | 0 | 0.35881 | 2.838 | 724.7977 | 1e-06 | 0 | 2.1529
2020100722 | 0.61103 | 0 | 0.35006 | 2.01 | 700.1896 | 1e-06 | 0 | 2.1004
2020100723 | 0.56793 | 0 | 0.34295 | 1.548 | 677.1026 | 1e-06 | 0 | 2.0577
2020100724 | 0.52723 | 0 | 0.35937 | 1.199 | 655.678 | 1e-06 | 0 | 2.1562
2020100801 | 0.50023 | 0 | 0.38511 | 1.222 | 635.6999 | 1e-06 | 0 | 2.3107
2020100802 | 0.48466 | 0 | 0.41812 | 0.865 | 616.2946 | 1e-06 | 0 | 2.5087
2020100803 | 0.46787 | 0 | 0.38725 | 0.878 | 597.5062 | 1e-06 | 0 | 2.3235
2020100804 | 0.46084 | 0 | 0.3664 | 0.938 | 578.9831 | 1e-06 | 0 | 2.1984
2020100805 | 0.46492 | 0 | 0.35402 | 1.04 | 560.296 | 1e-06 | 0 | 2.1241
2020100806 | 0.47768 | 0 | 0.39303 | 1.29 | 541.4932 | 1e-06 | 0 | 2.3582
2020100807 | 0.51215 | 0.00057 | 0.37632 | 1.919 | 521.7587 | 1e-06 | 0.1596 | 2.2579
2020100808 | 0.53713 | 0.0922 | 0.28135 | 1.842 | 525.8597 | 1e-06 | 27.5041 | 0
2020100809 | 0.55953 | 0.37993 | 0.248 | 1.068 | 608.4982 | 1e-06 | 107.8684 | 0
2020100810 | 0.56286 | 0.56253 | 0.2759 | 1.007 | 742.2145 | 1e-06 | 159.1638 | 0
2020100811 | 0.55972 | 0.62815 | 0.28411 | 0.91 | 800 | 1e-06 | 83.1823 | 0
2020100812 | 0.54997 | 0.65905 | 0.29481 | 1.033 | 800 | 1e-06 | 24.8156 | 0
2020100813 | 0.5509 | 0.69153 | 0.29582 | 0.904 | 800 | 1e-06 | 24.9883 | 0
2020100814 | 0.56232 | 0.70383 | 0.37059 | 0.886 | 800 | 1e-06 | 25.543 | 0
2020100815 | 0.57931 | 0.71888 | 0.43688 | 0.989 | 800 | 1e-06 | 26.2386 | 0
2020100816 | 0.59904 | 0.66783 | 0.54057 | 1.055 | 800 | 1e-06 | 27.0999 | 0
2020100817 | 0.60811 | 0.49165 | 0.5868 | 1.829 | 800 | 1e-06 | 26.7522 | 0
2020100818 | 0.61932 | 0.17882 | 0.63904 | 2.738 | 800 | 1e-06 | 26.37 | 0
2020100819 | 0.6278 | 0.00807 | 0.67965 | 3.025 | 779.8559 | 1e-06 | 2.2596 | 4.0779
2020100820 | 0.63271 | 0 | 0.72441 | 2.972 | 757.437 | 1e-06 | 0 | 4.3465
2020100821 | 0.609 | 0 | 0.74102 | 2.495 | 735.7551 | 1e-06 | 0 | 4.4461
2020100822 | 0.58097 | 0 | 0.74857 | 2.109 | 715.0499 | 1e-06 | 0 | 4.4914
2020100823 | 0.54364 | 0 | 0.72241 | 1.679 | 695.5123 | 1e-06 | 0 | 4.3345
2020100824 | 0.50819 | 0 | 0.70955 | 1.291 | 677.1757 | 1e-06 | 0 | 4.2573
2020100901 | 0.48909 | 0 | 0.71949 | 1.223 | 659.7284 | 1e-06 | 0 | 4.3169
2020100902 | 0.46941 | 0 | 0.68739 | 0.992 | 642.7825 | 1e-06 | 0 | 4.1243
2020100903 | 0.45511 | 0 | 0.66702 | 1.028 | 626.4224 | 1e-06 | 0 | 4.0021
2020100904 | 0.44884 | 0 | 0.61449 | 0.963 | 609.9769 | 1e-06 | 0 | 3.6869
2020100905 | 0.4531 | 0 | 0.60168 | 0.989 | 593.2803 | 1e-06 | 0 | 3.6101
2020100906 | 0.47059 | 0 | 0.60424 | 1.247 | 576.035 | 1e-06 | 0 | 3.6254
2020100907 | 0.50451 | 0.00017 | 0.56624 | 1.652 | 557.4201 | 1e-06 | 0.0476 | 3.3974
2020100908 | 0.52773 | 0.08312 | 0.52372 | 1.724 | 560.7567 | 1e-06 | 26.4159 | 0
2020100909 | 0.53888 | 0.35408 | 0.47337 | 1.265 | 638.6769 | 1e-06 | 101.9826 | 0
2020100910 | 0.53953 | 0.55211 | 0.39565 | 1.093 | 771.3767 | 1e-06 | 156.9647 | 0
2020100911 | 0.53167 | 0.62905 | 0.3045 | 1.036 | 800 | 1e-06 | 52.5758 | 0
2020100912 | 0.52348 | 0.66549 | 0.23488 | 0.966 | 800 | 1e-06 | 23.6376 | 0
2020100913 | 0.51784 | 0.66881 | 0.22575 | 1.015 | 800 | 1e-06 | 23.3235 | 0
2020100914 | 0.52899 | 0.70789 | 0.26188 | 0.962 | 800 | 1e-06 | 23.9005 | 0
2020100915 | 0.54641 | 0.72867 | 0.42248 | 0.94 | 800 | 1e-06 | 24.7413 | 0
2020100916 | 0.5669 | 0.69803 | 0.49178 | 1.009 | 800 | 1e-06 | 25.6353 | 0
2020100917 | 0.58225 | 0.52495 | 0.52005 | 1.419 | 800 | 1e-06 | 25.9467 | 0
2020100918 | 0.59086 | 0.18988 | 0.54568 | 2.255 | 800 | 1e-06 | 25.5154 | 0
2020100919 | 0.60402 | 0.011 | 0.55678 | 2.627 | 780.6587 | 1e-06 | 3.08 | 3.3407
2020100920 | 0.60693 | 0 | 0.539 | 2.412 | 757.779 | 1e-06 | 0 | 3.234
2020100921 | 0.58551 | 0 | 0.5307 | 2.354 | 735.7983 | 1e-06 | 0 | 3.1842
2020100922 | 0.5632 | 0 | 0.56102 | 1.74 | 714.434 | 1e-06 | 0 | 3.3661
2020100923 | 0.53621 | 0 | 0.5509 | 1.612 | 694.1495 | 1e-06 | 0 | 3.3054
2020100924 | 0.50608 | 0 | 0.54525 | 1.205 | 674.8403 | 1e-06 | 0 | 3.2715
2020101001 | 0.4819 | 0 | 0.47968 | 1.156 | 656.225 | 1e-06 | 0 | 2.8781
2020101002 | 0.46205 | 0 | 0.46708 | 0.909 | 638.2202 | 1e-06 | 0 | 2.8025
2020101003 | 0.44735 | 0 | 0.48724 | 1.016 | 621.1342 | 1e-06 | 0 | 2.9234
2020101004 | 0.43847 | 0 | 0.51864 | 0.892 | 604.5299 | 1e-06 | 0 | 3.1118
2020101005 | 0.43803 | 0 | 0.50717 | 0.983 | 587.9685 | 1e-06 | 0 | 3.043
2020101006 | 0.44545 | 0 | 0.48588 | 1.076 | 571.0237 | 1e-06 | 0 | 2.9153
2020101007 | 0.46261 | 0.00022 | 0.48746 | 1.241 | 553.5083 | 1e-06 | 0.0616 | 2.9248
2020101008 | 0.47173 | 0.10202 | 0.40373 | 1.098 | 563.423 | 1e-06 | 30.988 | 0
2020101009 | 0.48202 | 0.38954 | 0.37433 | 0.755 | 652.8403 | 1e-06 | 111.3172 | 0
2020101010 | 0.48908 | 0.58238 | 0.42278 | 0.607 | 796.0636 | 1e-06 | 165.6031 | 0
2020101011 | 0.48703 | 0.64269 | 0.41144 | 0.572 | 800 | 1e-06 | 26.2548 | 0
2020101012 | 0.48311 | 0.69284 | 0.45171 | 0.588 | 800 | 1e-06 | 22.1182 | 0
2020101013 | 0.48438 | 0.68604 | 0.46519 | 0.553 | 800 | 1e-06 | 22.2129 | 0
2020101014 | 0.49363 | 0.67911 | 0.45417 | 0.606 | 800 | 1e-06 | 22.5946 | 0
2020101015 | 0.51027 | 0.69711 | 0.45741 | 0.586 | 800 | 1e-06 | 23.3967 | 0
2020101016 | 0.53108 | 0.64064 | 0.48325 | 0.722 | 800 | 1e-06 | 24.2388 | 0
2020101017 | 0.55139 | 0.49387 | 0.531 | 0.762 | 800 | 1e-06 | 25.1533 | 0
2020101018 | 0.56494 | 0.16079 | 0.58491 | 1.764 | 800 | 1e-06 | 24.7882 | 0
2020101019 | 0.57959 | 0.00851 | 0.61463 | 2.238 | 781.0679 | 1e-06 | 2.3828 | 3.6878
2020101020 | 0.58236 | 0 | 0.58626 | 2.203 | 759.4175 | 1e-06 | 0 | 3.5176
2020101021 | 0.56429 | 0 | 0.54531 | 1.731 | 737.8987 | 1e-06 | 0 | 3.2719
2020101022 | 0.54271 | 0 | 0.55077 | 1.659 | 717.355 | 1e-06 | 0 | 3.3046
2020101023 | 0.51472 | 0 | 0.59629 | 1.543 | 698.2839 | 1e-06 | 0 | 3.5777
2020101024 | 0.48582 | 0 | 0.66034 | 1.441 | 680.8534 | 1e-06 | 0 | 3.962
2020101101 | 0.46899 | 0 | 0.65302 | 1.238 | 663.967 | 1e-06 | 0 | 3.9181
2020101102 | 0.44974 | 0 | 0.63863 | 1.192 | 647.853 | 1e-06 | 0 | 3.8318
2020101103 | 0.43595 | 0 | 0.59193 | 1.013 | 631.9279 | 1e-06 | 0 | 3.5516
2020101104 | 0.42734 | 0 | 0.56089 | 0.851 | 616.0593 | 1e-06 | 0 | 3.3653
2020101105 | 0.42331 | 0 | 0.50336 | 0.969 | 600.1529 | 1e-06 | 0 | 3.0202
2020101106 | 0.42642 | 0 | 0.51093 | 0.937 | 584.1137 | 1e-06 | 0 | 3.0656
2020101107 | 0.43451 | 0.00021 | 0.47708 | 0.954 | 567.567 | 1e-06 | 0.0588 | 2.8625
2020101108 | 0.43595 | 0.12265 | 0.48778 | 0.836 | 585.182 | 1e-06 | 37.2687 | 0
2020101109 | 0.43724 | 0.44407 | 0.51223 | 0.601 | 692.6457 | 1e-06 | 127.413 | 0
2020101110 | 0.43619 | 0.63831 | 0.42054 | 0.521 | 800 | 1e-06 | 127.3342 | 0
2020101111 | 0.43251 | 0.76073 | 0.33207 | 0.531 | 800 | 1e-06 | 19.797 | 0
2020101112 | 0.43237 | 0.78464 | 0.26333 | 0.486 | 800 | 1e-06 | 19.8354 | 0
2020101113 | 0.44161 | 0.78718 | 0.20309 | 0.489 | 800 | 1e-06 | 20.2667 | 0
2020101114 | 0.45856 | 0.80588 | 0.10574 | 0.442 | 800 | 1e-06 | 21.1103 | 0
2020101115 | 0.48604 | 0.79752 | 0.04933 | 0.436 | 800 | 1e-06 | 22.4079 | 0
2020101116 | 0.517 | 0.76611 | 0.03997 | 0.599 | 800 | 1e-06 | 23.7 | 0
2020101117 | 0.54359 | 0.60892 | 0.05956 | 1.107 | 800 | 1e-06 | 24.4417 | 0
2020101118 | 0.57451 | 0.21954 | 0.1042 | 1.76 | 800 | 1e-06 | 25.242 | 0
2020101119 | 0.58902 | 0.00934 | 0.15953 | 2.324 | 778.2124 | 1e-06 | 2.6152 | 0.95718
2020101120 | 0.59077 | 0 | 0.19385 | 2.237 | 753.8464 | 1e-06 | 0 | 1.1631
2020101121 | 0.5697 | 0 | 0.20528 | 1.869 | 730.1711 | 1e-06 | 0 | 1.2317
2020101122 | 0.544 | 0 | 0.14228 | 1.673 | 707.1298 | 1e-06 | 0 | 0.85368
2020101123 | 0.50899 | 0 | 0.10259 | 1.475 | 685.2978 | 1e-06 | 0 | 0.61554
2020101124 | 0.47469 | 0 | 0.08133 | 1.254 | 664.7294 | 1e-06 | 0 | 0.48798
2020101201 | 0.45141 | 0 | 0.07818 | 1.293 | 645.2752 | 1e-06 | 0 | 0.46908
2020101202 | 0.43506 | 0 | 0.057 | 1.174 | 626.3434 | 1e-06 | 0 | 0.342
2020101203 | 0.42871 | 0 | 0.05051 | 0.911 | 607.4081 | 1e-06 | 0 | 0.30306
2020101204 | 0.42421 | 0 | 0.04216 | 0.892 | 588.6151 | 1e-06 | 0 | 0.25296
2020101205 | 0.42582 | 0 | 0.03079 | 1.153 | 569.9394 | 1e-06 | 0 | 0.18474
2020101206 | 0.44642 | 0 | 0.02518 | 1.212 | 550.3207 | 1e-06 | 0 | 0.15108
2020101207 | 0.48189 | 0.00018 | 0.0238 | 1.493 | 529.3581 | 1e-06 | 0.0504 | 0.1428
2020101208 | 0.50264 | 0.11966 | 0.02013 | 1.581 | 540.9406 | 1e-06 | 33.6256 | 0
2020101209 | 0.51498 | 0.50972 | 0.01987 | 1.294 | 660.8713 | 1e-06 | 142.8408 | -1.1369e-13
2020101210 | 0.52171 | 0.7372 | 0.02209 | 1.321 | 800 | 1e-06 | 162.328 | 0
2020101211 | 0.52932 | 0.77568 | 0.02815 | 1.164 | 800 | 1e-06 | 23.714 | 0
2020101212 | 0.54418 | 0.80153 | 0.02292 | 1.224 | 800 | 1e-06 | 24.3525 | 0
2020101213 | 0.57425 | 0.79411 | 0.0162 | 1.39 | 800 | 1e-06 | 25.5997 | 0
2020101214 | 0.61513 | 0.78891 | 0.01267 | 1.489 | 800 | 1e-06 | 27.4221 | 0
2020101215 | 0.66104 | 0.76731 | 0.00899 | 1.706 | 800 | 1e-06 | 29.3629 | 0
2020101216 | 0.69981 | 0.73736 | 0.01348 | 1.848 | 800 | 1e-06 | 31.0431 | 0
2020101217 | 0.7252 | 0.57499 | 0.01758 | 2.192 | 800 | 1e-06 | 31.8924 | 0
2020101218 | 0.73521 | 0.20222 | 0.0551 | 2.585 | 800 | 1e-06 | 31.9699 | 0
2020101219 | 0.72255 | 0.00702 | 0.10528 | 2.718 | 771.3554 | 1e-06 | 1.9656 | 0.63168
2020101220 | 0.70373 | 0 | 0.17544 | 2.772 | 742.1048 | 1e-06 | 0 | 1.0526
2020101221 | 0.66243 | 0 | 0.17532 | 2.489 | 714.5115 | 1e-06 | 0 | 1.0519
2020101222 | 0.62178 | 0 | 0.14131 | 2.254 | 688.3897 | 1e-06 | 0 | 0.84786
2020101223 | 0.57248 | 0 | 0.10733 | 1.848 | 663.9751 | 1e-06 | 0 | 0.64398
2020101224 | 0.52656 | 0 | 0.05693 | 1.505 | 641.0734 | 1e-06 | 0 | 0.34158
2020101301 | 0.5002 | 0 | 0.04529 | 1.371 | 619.2067 | 1e-06 | 0 | 0.27174
2020101302 | 0.47676 | 0 | 0.03187 | 1.153 | 598.1432 | 1e-06 | 0 | 0.19122
2020101303 | 0.46009 | 0 | 0.02788 | 1.163 | 577.8492 | 1e-06 | 0 | 0.16728
2020101304 | 0.45173 | 0 | 0.02354 | 1.17 | 557.9292 | 1e-06 | 0 | 0.14124
2020101305 | 0.45546 | 0 | 0.01889 | 1.186 | 537.8219 | 1e-06 | 0 | 0.11334
2020101306 | 0.47565 | 0 | 0.01286 | 1.368 | 516.9115 | 1e-06 | 0 | 0.07716
2020101307 | 0.51072 | 0.00062 | 0.01036 | 1.936 | 495.0794 | 1e-06 | 0.1736 | 0.06216
2020101308 | 0.53082 | 0.12683 | 0.00455 | 1.79 | 507.4606 | 1e-06 | 35.5397 | 0
2020101309 | 0.54688 | 0.51428 | 0 | 1.113 | 626.8686 | 1e-06 | 143.9984 | 0
2020101310 | 0.55435 | 0.70877 | 0.00029 | 1.011 | 800 | 1e-06 | 198.1748 | 0
2020101311 | 0.56381 | 0.7701 | 2e-05 | 1.147 | 800 | 1e-06 | 25.3521 | 0
2020101312 | 0.59031 | 0.79618 | 0.00162 | 1.071 | 800 | 1e-06 | 26.6736 | 0
2020101313 | 0.62706 | 0.79921 | 0.00304 | 1.089 | 800 | 1e-06 | 28.3828 | 0
2020101314 | 0.67178 | 0.80666 | 0.01557 | 1.255 | 800 | 1e-06 | 30.3187 | 0
2020101315 | 0.71808 | 0.80129 | 0.08268 | 1.475 | 800 | 1e-06 | 32.2748 | 0
2020101316 | 0.76657 | 0.76112 | 0.18025 | 2.116 | 800 | 1e-06 | 33.9128 | 0
2020101317 | 0.77484 | 0.603 | 0.22198 | 2.48 | 800 | 1e-06 | 33.9375 | 0
2020101318 | 0.78027 | 0.20608 | 0.22735 | 2.609 | 800 | 1e-06 | 34.0637 | 0
2020101319 | 0.75903 | 0.0067 | 0.28622 | 2.889 | 770.8079 | 1e-06 | 1.876 | 1.7173
2020101320 | 0.73292 | 0 | 0.29385 | 3.127 | 741.2508 | 1e-06 | 0 | 1.7631
2020101321 | 0.68809 | 0 | 0.29941 | 3.061 | 713.768 | 1e-06 | 0 | 1.7965
2020101322 | 0.6438 | 0 | 0.26493 | 2.565 | 687.664 | 1e-06 | 0 | 1.5896
2020101323 | 0.59157 | 0 | 0.2392 | 1.711 | 663.0064 | 1e-06 | 0 | 1.4352
2020101324 | 0.54222 | 0 | 0.20448 | 1.424 | 640.1729 | 1e-06 | 0 | 1.2269
2020101401 | 0.49782 | 0 | 0.15221 | 1.525 | 619.2137 | 1e-06 | 0 | 0.91326
2020101402 | 0.47115 | 0 | 0.13716 | 1.171 | 599.0636 | 1e-06 | 0 | 0.82296
2020101403 | 0.45258 | 0 | 0.1241 | 1.022 | 579.5589 | 1e-06 | 0 | 0.7446
2020101404 | 0.4447 | 0 | 0.1259 | 0.936 | 560.3494 | 1e-06 | 0 | 0.7554
2020101405 | 0.45146 | 0 | 0.13105 | 1.001 | 540.9181 | 1e-06 | 0 | 0.7863
2020101406 | 0.47231 | 0 | 0.11125 | 1.236 | 520.623 | 1e-06 | 0 | 0.6675
2020101407 | 0.50381 | 0.00014 | 0.05998 | 1.823 | 499.166 | 1e-06 | 0.0392 | 0.35988
2020101408 | 0.52911 | 0.11225 | 0.0552 | 1.806 | 507.8651 | 1e-06 | 31.7612 | 0
2020101409 | 0.53788 | 0.46788 | 0.03356 | 1.078 | 614.8705 | 1e-06 | 131.2078 | 0
2020101410 | 0.55906 | 0.66802 | 0.03423 | 0.596 | 776.4416 | 1e-06 | 187.251 | 1.1369e-13
2020101411 | 0.57542 | 0.72854 | 0.06247 | 0.488 | 800 | 1e-06 | 50.1151 | 0
2020101412 | 0.59711 | 0.75794 | 0.05869 | 0.73 | 800 | 1e-06 | 27.3342 | 0
2020101413 | 0.63057 | 0.78113 | 0.05758 | 0.823 | 800 | 1e-06 | 28.8138 | 0
2020101414 | 0.67763 | 0.78406 | 0.07762 | 0.921 | 800 | 1e-06 | 30.9276 | 0
2020101415 | 0.72495 | 0.75695 | 0.07776 | 1.458 | 800 | 1e-06 | 32.6146 | 0
2020101416 | 0.7702 | 0.73682 | 0.08418 | 1.818 | 800 | 1e-06 | 34.3814 | 0
2020101417 | 0.79297 | 0.56692 | 0.07484 | 2.346 | 800 | 1e-06 | 34.9236 | 0
2020101418 | 0.79235 | 0.18205 | 0.07224 | 2.664 | 800 | 1e-06 | 34.5764 | 0
2020101419 | 0.7708 | 0.00452 | 0.09201 | 2.907 | 768.4971 | 1e-06 | 1.2656 | 0.55206
2020101420 | 0.74438 | 0 | 0.12373 | 2.925 | 737.1786 | 1e-06 | 0 | 0.74238
2020101421 | 0.69941 | 0 | 0.15046 | 2.753 | 707.9621 | 1e-06 | 0 | 0.90276
2020101422 | 0.65261 | 0 | 0.17351 | 2.397 | 680.7275 | 1e-06 | 0 | 1.0411
2020101423 | 0.60042 | 0 | 0.1358 | 2.186 | 655.5085 | 1e-06 | 0 | 0.8148
2020101424 | 0.55115 | 0 | 0.12258 | 1.518 | 631.858 | 1e-06 | 0 | 0.73548
2020101501 | 0.51311 | 0 | 0.08939 | 1.186 | 609.4641 | 1e-06 | 0 | 0.53634
2020101502 | 0.48717 | 0 | 0.12774 | 1.082 | 588.4156 | 1e-06 | 0 | 0.76644
2020101503 | 0.46849 | 0 | 0.17407 | 0.904 | 568.345 | 1e-06 | 0 | 1.0444
2020101504 | 0.45906 | 0 | 0.20347 | 0.759 | 548.749 | 1e-06 | 0 | 1.2208
2020101505 | 0.46212 | 0 | 0.19444 | 0.763 | 528.959 | 1e-06 | 0 | 1.1666
2020101506 | 0.48103 | 0 | 0.18464 | 0.872 | 508.3304 | 1e-06 | 0 | 1.1078
2020101507 | 0.51667 | 4e-05 | 0.18042 | 1.487 | 486.6276 | 1e-06 | 0.0112 | 1.0825
2020101508 | 0.53826 | 0.1077 | 0.14775 | 1.366 | 493.7379 | 1e-06 | 31.0425 | -5.6843e-14
2020101509 | 0.55255 | 0.44495 | 0.12554 | 1.05 | 594.1573 | 1e-06 | 125.3392 | 0
2020101510 | 0.5617 | 0.64114 | 0.13018 | 0.894 | 748.9517 | 1e-06 | 180.3003 | 0
2020101511 | 0.57758 | 0.7131 | 0.11915 | 0.759 | 800 | 1e-06 | 77.4356 | 0
2020101512 | 0.6048 | 0.74347 | 0.12122 | 0.774 | 800 | 1e-06 | 27.6516 | 0
2020101513 | 0.64591 | 0.77206 | 0.10469 | 0.76 | 800 | 1e-06 | 29.5978 | 0
2020101514 | 0.69699 | 0.77084 | 0.0863 | 0.95 | 800 | 1e-06 | 31.8085 | 0
2020101515 | 0.74747 | 0.74975 | 0.07724 | 1.257 | 800 | 1e-06 | 33.8741 | 0
2020101516 | 0.7876 | 0.68724 | 0.07208 | 1.862 | 800 | 1e-06 | 35.1552 | 0
2020101517 | 0.80217 | 0.49967 | 0.05338 | 2.388 | 800 | 1e-06 | 35.314 | 0
2020101518 | 0.79534 | 0.14245 | 0.04121 | 2.937 | 800 | 1e-06 | 34.444 | 0
2020101519 | 0.77686 | 0.00353 | 0.02848 | 2.866 | 767.5129 | 1e-06 | 0.9884 | 0.17088
2020101520 | 0.74809 | 0 | 0.02954 | 2.832 | 735.3619 | 1e-06 | 0 | 0.17724
2020101521 | 0.70063 | 0 | 0.05107 | 2.559 | 705.2977 | 1e-06 | 0 | 0.30642
2020101522 | 0.65868 | 0 | 0.09642 | 1.949 | 676.8672 | 1e-06 | 0 | 0.57852
2020101523 | 0.60823 | 0 | 0.12629 | 1.421 | 650.4592 | 1e-06 | 0 | 0.75774
2020101524 | 0.56074 | 0 | 0.15088 | 1.406 | 626.4157 | 1e-06 | 0 | 0.90528
2020101601 | 0.52759 | 0 | 0.18596 | 1.209 | 603.9437 | 1e-06 | 0 | 1.1158
2020101602 | 0.49976 | 0 | 0.18926 | 1.152 | 582.7425 | 1e-06 | 0 | 1.1356
2020101603 | 0.48752 | 0 | 0.1803 | 0.571 | 561.4819 | 1e-06 | 0 | 1.0818
2020101604 | 0.47855 | 0 | 0.1698 | 0.538 | 540.5469 | 1e-06 | 0 | 1.0188
2020101605 | 0.48043 | 0 | 0.14126 | 0.517 | 519.3312 | 1e-06 | 0 | 0.84756
2020101606 | 0.4941 | 0 | 0.15424 | 0.788 | 497.822 | 1e-06 | 0 | 0.92544
2020101607 | 0.52506 | 0 | 0.15468 | 1.402 | 475.4742 | 1e-06 | 0 | 0.92808
2020101608 | 0.54472 | 0.10509 | 0.13728 | 1.202 | 481.3233 | 1e-06 | 30.2489 | 0
2020101609 | 0.5638 | 0.43646 | 0.13791 | 0.715 | 578.5759 | 1e-06 | 123.0363 | 0
2020101610 | 0.57729 | 0.64873 | 0.11502 | 0.559 | 734.3368 | 1e-06 | 182.3345 | 0
2020101611 | 0.59194 | 0.73145 | 0.10527 | 0.535 | 800 | 1e-06 | 92.9494 | 0
2020101612 | 0.61877 | 0.76603 | 0.09444 | 0.534 | 800 | 1e-06 | 28.5482 | 0
2020101613 | 0.65815 | 0.7706 | 0.06784 | 0.582 | 800 | 1e-06 | 30.351 | 0
2020101614 | 0.69981 | 0.77519 | 0.07754 | 0.877 | 800 | 1e-06 | 32.0141 | 0
2020101615 | 0.74593 | 0.76721 | 0.07479 | 1.585 | 800 | 1e-06 | 33.4737 | 0
2020101616 | 0.78718 | 0.71126 | 0.04197 | 1.992 | 800 | 1e-06 | 35.0055 | 0
2020101617 | 0.79857 | 0.52182 | 0.02789 | 2.131 | 800 | 1e-06 | 35.4018 | 0
2020101618 | 0.79085 | 0.14539 | 0.01071 | 2.328 | 800 | 1e-06 | 34.8419 | 0
2020101619 | 0.76503 | 0.00235 | 0.00738 | 2.683 | 767.4289 | 1e-06 | 0.658 | 0.04428
2020101620 | 0.73199 | 0 | 0.0093 | 2.834 | 735.9151 | 1e-06 | 0 | 0.0558
2020101621 | 0.68674 | 0 | 0.00598 | 2.568 | 706.2422 | 1e-06 | 0 | 0.03588
2020101622 | 0.6492 | 0 | 2e-05 | 1.946 | 677.676 | 1e-06 | 0 | 0.00012
2020101623 | 0.60124 | 0 | 0.00454 | 1.378 | 650.8229 | 1e-06 | 0 | 0.02724
2020101624 | 0.55385 | 0 | 0.01055 | 1.171 | 626.0263 | 1e-06 | 0 | 0.0633
2020101701 | 0.52225 | 0 | 0.01145 | 1.272 | 602.8212 | 1e-06 | 0 | 0.0687
2020101702 | 0.49647 | 0 | 0.01927 | 0.802 | 580.4048 | 1e-06 | 0 | 0.11562
2020101703 | 0.47759 | 0 | 0.015 | 0.785 | 558.833 | 1e-06 | 0 | 0.09
2020101704 | 0.46418 | 0 | 0.01407 | 0.743 | 537.844 | 1e-06 | 0 | 0.08442
2020101705 | 0.45994 | 0 | 0.02885 | 0.768 | 517.1679 | 1e-06 | 0 | 0.1731
2020101706 | 0.46507 | 0 | 0.02184 | 0.843 | 496.2837 | 1e-06 | 0 | 0.13104
2020101707 | 0.47763 | 0 | 0.01664 | 1.098 | 475.0329 | 1e-06 | 0 | 0.09984
2020101708 | 0.48236 | 0.08931 | 0.01445 | 0.91 | 478.3655 | 1e-06 | 25.0935 | 0
2020101709 | 0.48806 | 0.4253 | 0.01059 | 0.871 | 575.4452 | 1e-06 | 119.1475 | 0
2020101710 | 0.49372 | 0.64171 | 0.0136 | 0.648 | 732.6488 | 1e-06 | 179.7604 | 0
2020101711 | 0.50403 | 0.713 | 0.04289 | 0.693 | 800 | 1e-06 | 90.3477 | 0
2020101712 | 0.52267 | 0.74186 | 0.03477 | 0.676 | 800 | 1e-06 | 23.8895 | 0
2020101713 | 0.55234 | 0.76071 | 0.01416 | 0.828 | 800 | 1e-06 | 25.132 | 0
2020101714 | 0.58906 | 0.77287 | 0.03654 | 0.962 | 800 | 1e-06 | 26.7238 | 0
2020101715 | 0.63214 | 0.7575 | 0.0787 | 1.206 | 800 | 1e-06 | 28.5046 | 0
2020101716 | 0.66879 | 0.71194 | 0.00711 | 1.615 | 800 | 1e-06 | 29.8181 | 0
2020101717 | 0.69721 | 0.52482 | 0.16254 | 2.532 | 800 | 1e-06 | 30.2369 | 0
2020101718 | 0.70785 | 0.15028 | 0.19462 | 2.738 | 800 | 1e-06 | 30.5309 | 0
2020101719 | 0.69647 | 0.00466 | 0.28565 | 2.732 | 773.0166 | 1e-06 | 1.3048 | 1.7139
2020101720 | 0.67259 | 0 | 0.34256 | 2.816 | 746.2762 | 1e-06 | 0 | 2.0554
2020101721 | 0.63542 | 0 | 0.34836 | 2.133 | 720.6347 | 1e-06 | 0 | 2.0902
2020101722 | 0.60615 | 0 | 0.38838 | 1.573 | 696.0489 | 1e-06 | 0 | 2.3303
2020101723 | 0.57002 | 0 | 0.37935 | 1.1 | 672.6341 | 1e-06 | 0 | 2.2761
2020101724 | 0.53251 | 0 | 0.31553 | 1.05 | 650.5493 | 1e-06 | 0 | 1.8932
2020101801 | 0.49293 | 0 | 0.29814 | 1.381 | 630.5514 | 1e-06 | 0 | 1.7888
2020101802 | 0.47492 | 0 | 0.29649 | 0.943 | 610.9521 | 1e-06 | 0 | 1.7789
2020101803 | 0.45607 | 0 | 0.31827 | 0.852 | 592.2784 | 1e-06 | 0 | 1.9096
2020101804 | 0.44397 | 0 | 0.27918 | 0.852 | 573.9389 | 1e-06 | 0 | 1.6751
2020101805 | 0.43767 | 0 | 0.27228 | 1.051 | 556.0531 | 1e-06 | 0 | 1.6337
2020101806 | 0.43696 | 0 | 0.24393 | 1.266 | 538.2456 | 1e-06 | 0 | 1.4636
2020101807 | 0.44127 | 0 | 0.20762 | 1.645 | 520.3966 | 1e-06 | 0 | 1.2457
2020101808 | 0.44329 | 0.08915 | 0.21652 | 1.398 | 527.2211 | 1e-06 | 26.2611 | 0
2020101809 | 0.4522 | 0.40951 | 0.1983 | 1.074 | 622.8943 | 1e-06 | 115.8526 | 0
2020101810 | 0.4543 | 0.64811 | 0.20038 | 0.78 | 784.9953 | 1e-06 | 182.6731 | 0
2020101811 | 0.46024 | 0.72132 | 0.20011 | 0.728 | 800 | 1e-06 | 35.908 | 0
2020101812 | 0.47587 | 0.73735 | 0.23515 | 0.782 | 800 | 1e-06 | 21.5839 | 0
2020101813 | 0.50261 | 0.74483 | 0.27059 | 0.714 | 800 | 1e-06 | 22.9087 | 0
2020101814 | 0.53684 | 0.76037 | 0.31692 | 0.809 | 800 | 1e-06 | 24.4225 | 0
2020101815 | 0.58068 | 0.75874 | 0.32788 | 1.033 | 800 | 1e-06 | 26.259 | 0
2020101816 | 0.61702 | 0.71257 | 0.35915 | 1.498 | 800 | 1e-06 | 27.5019 | 0
2020101817 | 0.64978 | 0.52472 | 0.39716 | 1.966 | 800 | 1e-06 | 28.5737 | 0
2020101818 | 0.66384 | 0.15091 | 0.42966 | 2.857 | 800 | 1e-06 | 28.3435 | 0
2020101819 | 0.66134 | 0.00286 | 0.42613 | 2.653 | 774.9276 | 1e-06 | 0.8008 | 2.5568
2020101820 | 0.64474 | 0 | 0.44949 | 2.757 | 750.0788 | 1e-06 | 0 | 2.6969
2020101821 | 0.61127 | 0 | 0.43775 | 2.034 | 726.0096 | 1e-06 | 0 | 2.6265
2020101822 | 0.57866 | 0 | 0.42045 | 1.789 | 703.1243 | 1e-06 | 0 | 2.5227
2020101823 | 0.53837 | 0 | 0.3679 | 1.609 | 681.6373 | 1e-06 | 0 | 2.2074
2020101824 | 0.49828 | 0 | 0.39495 | 1.468 | 662.0558 | 1e-06 | 0 | 2.3697
2020101901 | 0.47266 | 0 | 0.41944 | 1.374 | 643.7314 | 1e-06 | 0 | 2.5166
2020101902 | 0.45299 | 0 | 0.37964 | 1.211 | 625.9297 | 1e-06 | 0 | 2.2778
2020101903 | 0.44294 | 0 | 0.35298 | 1.057 | 608.2864 | 1e-06 | 0 | 2.1179
2020101904 | 0.4416 | 0 | 0.32069 | 0.85 | 590.3054 | 1e-06 | 0 | 1.9241
2020101905 | 0.44662 | 0 | 0.29887 | 1.05 | 572.1575 | 1e-06 | 0 | 1.7932
2020101906 | 0.46655 | 0 | 0.26412 | 1.155 | 552.9693 | 1e-06 | 0 | 1.5847
2020101907 | 0.50546 | 0 | 0.26378 | 1.509 | 532.3044 | 1e-06 | 0 | 1.5827
2020101908 | 0.53318 | 0.08647 | 0.20443 | 1.504 | 534.1871 | 1e-06 | 25.4382 | 0
2020101909 | 0.54317 | 0.44806 | 0.1348 | 1.043 | 635.9667 | 1e-06 | 126.2656 | 0
2020101910 | 0.54975 | 0.64236 | 0.09125 | 0.658 | 791.1948 | 1e-06 | 180.4083 | 0
2020101911 | 0.54716 | 0.70117 | 0.10194 | 0.668 | 800 | 1e-06 | 33.8537 | 0
2020101912 | 0.55694 | 0.71632 | 0.10518 | 0.82 | 800 | 1e-06 | 25.3562 | 0
2020101913 | 0.57396 | 0.7477 | 0.12865 | 1.093 | 800 | 1e-06 | 25.8831 | 0
2020101914 | 0.60089 | 0.76521 | 0.18589 | 1.199 | 800 | 1e-06 | 27.0428 | 0
2020101915 | 0.63303 | 0.76518 | 0.22459 | 1.326 | 800 | 1e-06 | 28.4264 | 0
2020101916 | 0.66482 | 0.71289 | 0.25951 | 1.53 | 800 | 1e-06 | 29.7165 | 0
2020101917 | 0.68669 | 0.53423 | 0.27277 | 1.905 | 800 | 1e-06 | 30.3694 | 0
2020101918 | 0.69051 | 0.15279 | 0.29603 | 2.502 | 800 | 1e-06 | 29.952 | 0
2020101919 | 0.68374 | 0.00123 | 0.36555 | 2.745 | 773.1469 | 1e-06 | 0.3444 | 2.1933
2020101920 | 0.66583 | 0 | 0.38253 | 2.289 | 746.4371 | 1e-06 | 0 | 2.2952
2020101921 | 0.63035 | 0 | 0.36311 | 2.019 | 721.0083 | 1e-06 | 0 | 2.1787
2020101922 | 0.59502 | 0 | 0.33937 | 1.874 | 696.9526 | 1e-06 | 0 | 2.0362
2020101923 | 0.55687 | 0 | 0.26647 | 1.421 | 673.7995 | 1e-06 | 0 | 1.5988
2020101924 | 0.51979 | 0 | 0.23891 | 1.057 | 651.8598 | 1e-06 | 0 | 1.4335
2020102001 | 0.48614 | 0 | 0.23804 | 1.074 | 631.5135 | 1e-06 | 0 | 1.4282
2020102002 | 0.46636 | 0 | 0.24007 | 0.922 | 611.957 | 1e-06 | 0 | 1.4404
2020102003 | 0.45543 | 0 | 0.2317 | 0.659 | 592.601 | 1e-06 | 0 | 1.3902
2020102004 | 0.44905 | 0 | 0.22062 | 0.687 | 573.5064 | 1e-06 | 0 | 1.3237
2020102005 | 0.44921 | 0 | 0.17436 | 0.927 | 554.3667 | 1e-06 | 0 | 1.0462
2020102006 | 0.46926 | 0 | 0.12868 | 1.157 | 534.2405 | 1e-06 | 0 | 0.77208
2020102007 | 0.50728 | 0 | 0.09566 | 1.698 | 512.6703 | 1e-06 | 0 | 0.57396
2020102008 | 0.53279 | 0.08063 | 0.07166 | 1.528 | 512.1636 | 1e-06 | 22.5764 | 0.42996
2020102009 | 0.54217 | 0.41925 | 0.04348 | 0.979 | 605.3114 | 1e-06 | 117.6509 | 0
2020102010 | 0.53973 | 0.64436 | 0.01751 | 0.877 | 761.347 | 1e-06 | 180.5259 | 0
2020102011 | 0.53081 | 0.70505 | 0.03332 | 0.865 | 800 | 1e-06 | 62.7361 | 0
2020102012 | 0.53636 | 0.7489 | 0.05184 | 0.842 | 800 | 1e-06 | 24.3669 | 0
2020102013 | 0.55146 | 0.75957 | 0.04639 | 0.908 | 800 | 1e-06 | 25.0106 | 0
2020102014 | 0.57611 | 0.76381 | 0.0269 | 0.952 | 800 | 1e-06 | 26.1252 | 0
2020102015 | 0.61358 | 0.76418 | 0.01767 | 0.956 | 800 | 1e-06 | 27.8823 | 0
2020102016 | 0.64248 | 0.71426 | 0.00893 | 1.066 | 800 | 1e-06 | 29.1306 | 0
2020102017 | 0.66309 | 0.51648 | 0.01719 | 1.982 | 800 | 1e-06 | 29.1832 | 0
2020102018 | 0.67001 | 0.13813 | 0.0429 | 2.594 | 800 | 1e-06 | 28.8965 | 0
2020102019 | 0.66814 | 0.00156 | 0.13924 | 2.63 | 772.4997 | 1e-06 | 0.4368 | 0.83544
2020102020 | 0.65205 | 0 | 0.21814 | 2.31 | 745.4722 | 1e-06 | 0 | 1.3088
2020102021 | 0.61758 | 0 | 0.21674 | 2.192 | 719.9383 | 1e-06 | 0 | 1.3004
2020102022 | 0.58439 | 0 | 0.19388 | 1.61 | 695.2453 | 1e-06 | 0 | 1.1633
2020102023 | 0.54621 | 0 | 0.19669 | 1.196 | 671.9496 | 1e-06 | 0 | 1.1801
2020102024 | 0.50654 | 0 | 0.16987 | 1.101 | 650.2624 | 1e-06 | 0 | 1.0192
2020102101 | 0.48351 | 0 | 0.13479 | 0.904 | 629.2502 | 1e-06 | 0 | 0.80874
2020102102 | 0.46527 | 0 | 0.10125 | 0.871 | 608.861 | 1e-06 | 0 | 0.6075
2020102103 | 0.45197 | 0 | 0.06777 | 0.888 | 588.913 | 1e-06 | 0 | 0.40662
2020102104 | 0.44583 | 0 | 0.04319 | 0.882 | 569.1001 | 1e-06 | 0 | 0.25914
2020102105 | 0.45087 | 0 | 0.0403 | 0.899 | 549.0501 | 1e-06 | 0 | 0.2418
2020102106 | 0.47299 | 0 | 0.04093 | 1.091 | 528.1561 | 1e-06 | 0 | 0.24558
2020102107 | 0.51139 | 0 | 0.04621 | 1.499 | 505.897 | 1e-06 | 0 | 0.27726
2020102108 | 0.53586 | 0.07537 | 0.02891 | 1.499 | 503.4877 | 1e-06 | 21.1036 | 0.17346
2020102109 | 0.54569 | 0.39983 | 0.00687 | 0.927 | 590.7609 | 1e-06 | 111.9936 | 0
2020102110 | 0.54423 | 0.62032 | 0.01028 | 0.88 | 739.8133 | 1e-06 | 173.7513 | 0
2020102111 | 0.54045 | 0.67574 | 0.00835 | 0.873 | 800 | 1e-06 | 84.7148 | 0
2020102112 | 0.54059 | 0.70999 | 0.01535 | 0.863 | 800 | 1e-06 | 24.5447 | 0
2020102113 | 0.54662 | 0.75353 | 0.0149 | 0.926 | 800 | 1e-06 | 24.7651 | 0
2020102114 | 0.56376 | 0.76478 | 0.02108 | 0.924 | 800 | 1e-06 | 25.5727 | 0
2020102115 | 0.59018 | 0.75896 | 0.01071 | 0.891 | 800 | 1e-06 | 26.8475 | 0
2020102116 | 0.6181 | 0.71484 | 0.03169 | 1.047 | 800 | 1e-06 | 28.0037 | 0
2020102117 | 0.63632 | 0.5109 | 0.10222 | 1.786 | 800 | 1e-06 | 28.121 | 0
2020102118 | 0.65043 | 0.1456 | 0.14061 | 2.012 | 800 | 1e-06 | 28.5582 | 0
2020102119 | 0.65475 | 0.00834 | 0.18606 | 2.127 | 774.8053 | 1e-06 | 2.3352 | 1.1164
2020102120 | 0.63919 | 0 | 0.20697 | 2.209 | 748.2142 | 1e-06 | 0 | 1.2418
2020102121 | 0.60702 | 0 | 0.2361 | 1.941 | 723.0419 | 1e-06 | 0 | 1.4166
2020102122 | 0.58058 | 0 | 0.22309 | 1.551 | 698.6441 | 1e-06 | 0 | 1.3385
2020102123 | 0.54004 | 0 | 0.22804 | 1.104 | 675.7345 | 1e-06 | 0 | 1.3682
2020102124 | 0.50443 | 0 | 0.26236 | 0.878 | 654.4785 | 1e-06 | 0 | 1.5742
2020102201 | 0.47769 | 0 | 0.31173 | 0.841 | 634.7384 | 1e-06 | 0 | 1.8704
2020102202 | 0.46192 | 0 | 0.35016 | 0.809 | 615.9381 | 1e-06 | 0 | 2.101
2020102203 | 0.44936 | 0 | 0.33859 | 0.768 | 597.6177 | 1e-06 | 0 | 2.0315
2020102204 | 0.44274 | 0 | 0.37247 | 0.762 | 579.8058 | 1e-06 | 0 | 2.2348
2020102205 | 0.44871 | 0 | 0.37829 | 0.795 | 561.7812 | 1e-06 | 0 | 2.2697
2020102206 | 0.47039 | 0 | 0.33243 | 0.939 | 542.6064 | 1e-06 | 0 | 1.9946
2020102207 | 0.50775 | 0 | 0.34891 | 1.389 | 522.2246 | 1e-06 | 0 | 2.0935
2020102208 | 0.53465 | 0.06309 | 0.33775 | 1.289 | 518.0768 | 1e-06 | 17.6652 | 2.0265
2020102209 | 0.54536 | 0.3669 | 0.33007 | 0.844 | 598.0013 | 1e-06 | 104.7124 | 0
2020102210 | 0.54247 | 0.59696 | 0.33754 | 0.762 | 742.4412 | 1e-06 | 169.174 | -1.1369e-13
2020102211 | 0.53814 | 0.66501 | 0.29427 | 0.798 | 800 | 1e-06 | 82.0534 | 0
2020102212 | 0.53342 | 0.67801 | 0.28662 | 0.789 | 800 | 1e-06 | 24.2817 | 0
2020102213 | 0.53434 | 0.69763 | 0.29651 | 0.776 | 800 | 1e-06 | 24.338 | 0
2020102214 | 0.54168 | 0.70862 | 0.36209 | 0.785 | 800 | 1e-06 | 24.674 | 0
2020102215 | 0.5575 | 0.71387 | 0.4297 | 0.807 | 800 | 1e-06 | 25.3955 | 0
2020102216 | 0.57198 | 0.69043 | 0.44915 | 0.92 | 800 | 1e-06 | 25.9631 | 0
2020102217 | 0.58446 | 0.50771 | 0.44091 | 1.701 | 800 | 1e-06 | 25.7686 | 0
2020102218 | 0.60079 | 0.12868 | 0.4363 | 2.389 | 800 | 1e-06 | 25.8481 | 0
2020102219 | 0.61142 | 0.00143 | 0.44168 | 2.414 | 776.7277 | 1e-06 | 0.4004 | 2.6501
2020102220 | 0.6041 | 0 | 0.40785 | 2.231 | 753.0131 | 1e-06 | 0 | 2.4471
2020102221 | 0.58375 | 0 | 0.37243 | 1.948 | 729.7595 | 1e-06 | 0 | 2.2346
2020102222 | 0.55834 | 0 | 0.31221 | 1.444 | 706.8348 | 1e-06 | 0 | 1.8733
2020102223 | 0.52204 | 0 | 0.28395 | 0.984 | 684.9866 | 1e-06 | 0 | 1.7037
2020102224 | 0.48918 | 0 | 0.28792 | 0.901 | 664.6236 | 1e-06 | 0 | 1.7275
2020102301 | 0.46926 | 0 | 0.28947 | 0.922 | 645.2272 | 1e-06 | 0 | 1.7368
2020102302 | 0.45639 | 0 | 0.29625 | 0.608 | 626.1624 | 1e-06 | 0 | 1.7775
2020102303 | 0.4469 | 0 | 0.2802 | 0.541 | 607.3803 | 1e-06 | 0 | 1.6812
2020102304 | 0.44455 | 0 | 0.23954 | 0.498 | 588.4217 | 1e-06 | 0 | 1.4372
2020102305 | 0.44397 | 0 | 0.2095 | 0.83 | 569.6421 | 1e-06 | 0 | 1.257
2020102306 | 0.46309 | 0 | 0.1557 | 1.122 | 549.9331 | 1e-06 | 0 | 0.9342
2020102307 | 0.49964 | 0 | 0.12867 | 1.521 | 528.743 | 1e-06 | 0 | 0.77202
2020102308 | 0.52978 | 0.07327 | 0.10512 | 1.606 | 526.5957 | 1e-06 | 20.5156 | 0.63072
2020102309 | 0.54048 | 0.40362 | 0.07941 | 1.005 | 615.6882 | 1e-06 | 113.4901 | 0
2020102310 | 0.53501 | 0.64463 | 0.06716 | 0.778 | 772.2201 | 1e-06 | 180.8994 | 0
2020102311 | 0.52433 | 0.70355 | 0.05606 | 0.794 | 800 | 1e-06 | 51.6294 | 0
2020102312 | 0.51843 | 0.70349 | 0.05466 | 0.655 | 800 | 1e-06 | 23.7112 | 0
2020102313 | 0.52252 | 0.69002 | 0.04741 | 0.451 | 800 | 1e-06 | 24.1074 | 0
2020102314 | 0.52884 | 0.68393 | 0.05278 | 0.465 | 800 | 1e-06 | 24.3905 | 0
2020102315 | 0.54557 | 0.63665 | 0.08016 | 0.189 | 800 | 1e-06 | 25.4528 | 0
2020102316 | 0.54998 | 0.54696 | 0.08921 | 0.573 | 800 | 1e-06 | 25.2761 | 0
2020102317 | 0.55495 | 0.32336 | 0.11297 | 1.282 | 800 | 1e-06 | 24.8006 | 0
2020102318 | 0.56733 | 0.07151 | 0.14871 | 2.143 | 796.3936 | 1e-06 | 20.0228 | 0.89226
2020102319 | 0.58782 | 0.00155 | 0.21183 | 2.479 | 772.95 | 1e-06 | 0.434 | 1.271
2020102320 | 0.58222 | 0 | 0.27809 | 2.711 | 749.9652 | 1e-06 | 0 | 1.6685
2020102321 | 0.5632 | 0 | 0.26296 | 2.321 | 727.3936 | 1e-06 | 0 | 1.5778
2020102322 | 0.54543 | 0 | 0.26517 | 1.767 | 705.1164 | 1e-06 | 0 | 1.591
2020102323 | 0.51584 | 0 | 0.2839 | 1.329 | 683.9043 | 1e-06 | 0 | 1.7034
2020102324 | 0.4866 | 0 | 0.27391 | 1.289 | 663.9665 | 1e-06 | 0 | 1.6435
2020102401 | 0.46574 | 0 | 0.27822 | 1.155 | 644.9011 | 1e-06 | 0 | 1.6693
2020102402 | 0.45145 | 0 | 0.26436 | 0.803 | 626.0721 | 1e-06 | 0 | 1.5862
2020102403 | 0.44125 | 0 | 0.2693 | 0.671 | 607.6202 | 1e-06 | 0 | 1.6158
2020102404 | 0.43378 | 0 | 0.27243 | 0.617 | 589.4841 | 1e-06 | 0 | 1.6346
2020102405 | 0.43347 | 0 | 0.28859 | 0.651 | 571.4935 | 1e-06 | 0 | 1.7315
2020102406 | 0.4418 | 0 | 0.28701 | 0.819 | 553.27 | 1e-06 | 0 | 1.7221
2020102407 | 0.45972 | 0 | 0.24278 | 0.793 | 533.9128 | 1e-06 | 0 | 1.4567
2020102408 | 0.47259 | 0.03091 | 0.23138 | 0.844 | 522.5882 | 1e-06 | 8.6548 | 1.3883
2020102409 | 0.483 | 0.1993 | 0.22158 | 0.677 | 557.6977 | 1e-06 | 57.1335 | 0
2020102410 | 0.48502 | 0.41605 | 0.2174 | 0.633 | 653.3331 | 1e-06 | 117.7984 | 0
2020102411 | 0.47971 | 0.52492 | 0.20966 | 0.888 | 779.9103 | 1e-06 | 148.2356 | 0
2020102412 | 0.48268 | 0.58163 | 0.19653 | 0.485 | 800 | 1e-06 | 42.2907 | 0
2020102413 | 0.47943 | 0.5893 | 0.18985 | 0.311 | 800 | 1e-06 | 22.2222 | 0
2020102414 | 0.47261 | 0.5856 | 0.21885 | 0.282 | 800 | 1e-06 | 21.9307 | 0
2020102415 | 0.47777 | 0.57542 | 0.27036 | 0.297 | 800 | 1e-06 | 22.1582 | 0
2020102416 | 0.49126 | 0.48246 | 0.32415 | 0.344 | 800 | 1e-06 | 22.7452 | 0
2020102417 | 0.50614 | 0.32431 | 0.38115 | 0.904 | 800 | 1e-06 | 22.8846 | 0
2020102418 | 0.52307 | 0.07006 | 0.41708 | 1.485 | 799.02 | 1e-06 | 19.6168 | 2.5025
2020102419 | 0.54748 | 0.00028 | 0.47641 | 1.777 | 778.0023 | 1e-06 | 0.0784 | 2.8585
2020102420 | 0.54517 | 0 | 0.52016 | 1.854 | 757.3543 | 1e-06 | 0 | 3.121
2020102421 | 0.529 | 0 | 0.5373 | 1.516 | 737.2311 | 1e-06 | 0 | 3.2238
2020102422 | 0.51252 | 0 | 0.5315 | 1.346 | 717.6776 | 1e-06 | 0 | 3.189
2020102423 | 0.48968 | 0 | 0.52662 | 1.177 | 698.9994 | 1e-06 | 0 | 3.1597
2020102424 | 0.46289 | 0 | 0.5125 | 1.068 | 681.3866 | 1e-06 | 0 | 3.075
2020102501 | 0.44749 | 0 | 0.49204 | 0.948 | 664.2548 | 1e-06 | 0 | 2.9522
2020102502 | 0.43588 | 0 | 0.49098 | 0.668 | 647.3823 | 1e-06 | 0 | 2.9459
2020102503 | 0.4236 | 0 | 0.54851 | 0.677 | 631.4412 | 1e-06 | 0 | 3.2911
2020102504 | 0.41597 | 0 | 0.5558 | 0.639 | 615.8644 | 1e-06 | 0 | 3.3348
2020102505 | 0.41341 | 0 | 0.5254 | 0.719 | 600.3055 | 1e-06 | 0 | 3.1524
2020102506 | 0.41803 | 0 | 0.46804 | 0.787 | 584.2533 | 1e-06 | 0 | 2.8082
2020102507 | 0.43028 | 0 | 0.39493 | 0.896 | 567.2957 | 1e-06 | 0 | 2.3696
2020102508 | 0.4367 | 0.0529 | 0.50363 | 0.757 | 565.3616 | 1e-06 | 14.812 | 3.0218
2020102509 | 0.44612 | 0.32527 | 0.53014 | 0.436 | 639.0864 | 1e-06 | 94.2564 | 0
2020102510 | 0.45365 | 0.57062 | 0.51001 | 0.226 | 780.8245 | 1e-06 | 162.8337 | 0
2020102511 | 0.45629 | 0.62391 | 0.55502 | 0.294 | 800 | 1e-06 | 40.3271 | 0
2020102512 | 0.45418 | 0.61387 | 0.63962 | 0.22 | 800 | 1e-06 | 21.1265 | 0
2020102513 | 0.44835 | 0.6177 | 0.71252 | 0.152 | 800 | 1e-06 | 20.9204 | 0
2020102514 | 0.45015 | 0.61052 | 0.71156 | 0.129 | 800 | 1e-06 | 21.028 | 0
2020102515 | 0.4565 | 0.59935 | 0.68898 | 0.116 | 800 | 1e-06 | 21.3395 | 0
2020102516 | 0.46731 | 0.54479 | 0.66517 | 0.151 | 800 | 1e-06 | 21.8126 | 0
2020102517 | 0.47131 | 0.36659 | 0.61821 | 0.688 | 800 | 1e-06 | 21.4636 | 0
2020102518 | 0.49204 | 0.07009 | 0.59683 | 1.255 | 800 | 1e-06 | 19.6252 | 2.2457
2020102519 | 0.52613 | 0.00027 | 0.57597 | 1.626 | 780.4293 | 1e-06 | 0.0756 | 3.4558
2020102520 | 0.52761 | 0 | 0.66767 | 1.195 | 760.8327 | 1e-06 | 0 | 4.006
2020102521 | 0.51206 | 0 | 0.80774 | 1.053 | 742.6653 | 1e-06 | 0 | 4.8464
2020102522 | 0.49205 | 0 | 0.81281 | 0.929 | 725.3448 | 1e-06 | 0 | 4.8769
2020102523 | 0.4694 | 0 | 0.65118 | 0.662 | 707.8521 | 1e-06 | 0 | 3.9071
2020102524 | 0.44292 | 0 | 0.40737 | 0.696 | 690.1751 | 1e-06 | 0 | 2.4442
2020102601 | 0.4285 | 0 | 0.34273 | 0.801 | 672.8929 | 1e-06 | 0 | 2.0564
2020102602 | 0.42283 | 0 | 0.34409 | 0.466 | 655.5505 | 1e-06 | 0 | 2.0645
2020102603 | 0.41273 | 0 | 0.36347 | 0.145 | 638.478 | 1e-06 | 0 | 2.1808
2020102604 | 0.41278 | 0 | 0.38459 | 0.117 | 621.5019 | 1e-06 | 0 | 2.3075
2020102605 | 0.41959 | 0 | 0.37576 | 0.126 | 604.1617 | 1e-06 | 0 | 2.2546
2020102606 | 0.44054 | 0 | 0.34119 | 0.174 | 585.6775 | 1e-06 | 0 | 2.0471
2020102607 | 0.46708 | 0 | 0.31758 | 0.989 | 566.6192 | 1e-06 | 0 | 1.9055
2020102608 | 0.48862 | 0.05394 | 0.27759 | 1.698 | 562.1208 | 1e-06 | 15.1032 | 1.6655
2020102609 | 0.49861 | 0.35195 | 0.26943 | 1.186 | 640.0347 | 1e-06 | 100.1626 | 1.1369e-13
2020102610 | 0.48784 | 0.62731 | 0.27344 | 0.746 | 795.1396 | 1e-06 | 177.2874 | 0
2020102611 | 0.46962 | 0.68975 | 0.31566 | 0.679 | 800 | 1e-06 | 26.2535 | 0
2020102612 | 0.46003 | 0.71864 | 0.3077 | 0.81 | 800 | 1e-06 | 20.8114 | 0
2020102613 | 0.45301 | 0.68858 | 0.32093 | 0.749 | 800 | 1e-06 | 20.5425 | 0
2020102614 | 0.4535 | 0.65863 | 0.37086 | 0.696 | 800 | 1e-06 | 20.6185 | 0
2020102615 | 0.45908 | 0.62045 | 0.3825 | 1.047 | 800 | 1e-06 | 20.5298 | 0
2020102616 | 0.47355 | 0.60302 | 0.37772 | 1.043 | 800 | 1e-06 | 21.2138 | 0
2020102617 | 0.49608 | 0.40176 | 0.2208 | 1.174 | 800 | 1e-06 | 22.1418 | 0
2020102618 | 0.52345 | 0.09165 | 0.12892 | 1.939 | 800 | 1e-06 | 22.6631 | 0
2020102619 | 0.552 | 0 | 0.11918 | 2.122 | 776.8931 | 1e-06 | 0 | 0.71508
2020102620 | 0.55051 | 0 | 0.13927 | 2.106 | 753.9607 | 1e-06 | 0 | 0.83562
2020102621 | 0.53103 | 0 | 0.15965 | 1.905 | 731.8652 | 1e-06 | 0 | 0.9579
2020102622 | 0.50965 | 0 | 0.20941 | 1.332 | 710.5001 | 1e-06 | 0 | 1.2565
2020102623 | 0.47767 | 0 | 0.20133 | 1.324 | 690.5816 | 1e-06 | 0 | 1.208
2020102624 | 0.44719 | 0 | 0.15346 | 1.293 | 671.7775 | 1e-06 | 0 | 0.92076
2020102701 | 0.42735 | 0 | 0.12957 | 1.054 | 653.5234 | 1e-06 | 0 | 0.77742
2020102702 | 0.41342 | 0 | 0.12323 | 0.89 | 635.7221 | 1e-06 | 0 | 0.73938
2020102703 | 0.4055 | 0 | 0.11415 | 0.837 | 618.1855 | 1e-06 | 0 | 0.6849
2020102704 | 0.40217 | 0 | 0.13066 | 0.835 | 600.9024 | 1e-06 | 0 | 0.78396
2020102705 | 0.40964 | 0 | 0.11975 | 0.84 | 583.2079 | 1e-06 | 0 | 0.7185
2020102706 | 0.43288 | 0 | 0.09884 | 0.971 | 564.4265 | 1e-06 | 0 | 0.59304
2020102707 | 0.47211 | 0 | 0.0942 | 1.578 | 544.3806 | 1e-06 | 0 | 0.5652
2020102708 | 0.50235 | 0.06517 | 0.07146 | 1.951 | 541.3975 | 1e-06 | 18.2476 | 0.42876
2020102709 | 0.50631 | 0.36646 | 0.09076 | 1.238 | 621.9923 | 1e-06 | 103.1534 | 0
2020102710 | 0.49052 | 0.61718 | 0.08631 | 0.801 | 773.0671 | 1e-06 | 173.3283 | 1.1369e-13
2020102711 | 0.47418 | 0.67548 | 0.08825 | 0.703 | 800 | 1e-06 | 48.5164 | 0
2020102712 | 0.46401 | 0.67201 | 0.07354 | 0.863 | 800 | 1e-06 | 20.9455 | 0
2020102713 | 0.46031 | 0.67482 | 0.0589 | 0.712 | 800 | 1e-06 | 20.9226 | 0
2020102714 | 0.47181 | 0.66298 | 0.04622 | 0.426 | 800 | 1e-06 | 21.7491 | 0
2020102715 | 0.48097 | 0.68727 | 0.0506 | 0.417 | 800 | 1e-06 | 22.1886 | 0
2020102716 | 0.49958 | 0.64247 | 0.04733 | 0.528 | 800 | 1e-06 | 22.9523 | 0
2020102717 | 0.51428 | 0.47162 | 0.04008 | 1.269 | 800 | 1e-06 | 22.9022 | 0
2020102718 | 0.54277 | 0.10711 | 0.0166 | 1.998 | 800 | 1e-06 | 23.5122 | 0
2020102719 | 0.57105 | 0.00091 | 0.01361 | 2.286 | 775.7831 | 1e-06 | 0.2548 | 0.08166
2020102720 | 0.56787 | 0 | 0.01077 | 2.058 | 751.2158 | 1e-06 | 0 | 0.06462
2020102721 | 0.54493 | 0 | 0.01304 | 2.057 | 727.7394 | 1e-06 | 0 | 0.07824
2020102722 | 0.52295 | 0 | 0.01079 | 1.764 | 704.9895 | 1e-06 | 0 | 0.06474
2020102723 | 0.48897 | 0 | 0.01331 | 1.284 | 683.3717 | 1e-06 | 0 | 0.07986
2020102724 | 0.4574 | 0 | 0.0109 | 0.829 | 662.7683 | 1e-06 | 0 | 0.0654
2020102801 | 0.43429 | 0 | 0.01285 | 0.82 | 643.2538 | 1e-06 | 0 | 0.0771
2020102802 | 0.41931 | 0 | 0.01407 | 0.746 | 624.3767 | 1e-06 | 0 | 0.08442
2020102803 | 0.41028 | 0 | 0.01334 | 0.736 | 605.9095 | 1e-06 | 0 | 0.08004
2020102804 | 0.40772 | 0 | 0.00529 | 0.759 | 587.5374 | 1e-06 | 0 | 0.03174
2020102805 | 0.41533 | 0 | 0.00611 | 0.792 | 568.8456 | 1e-06 | 0 | 0.03666
2020102806 | 0.4391 | 0 | 0.03039 | 0.983 | 549.3732 | 1e-06 | 0 | 0.18234
2020102807 | 0.47768 | 0 | 0.02937 | 1.47 | 528.5685 | 1e-06 | 0 | 0.17622
2020102808 | 0.50704 | 0.06925 | 0.02422 | 1.568 | 525.8409 | 1e-06 | 19.39 | 0.14532
2020102809 | 0.51124 | 0.41138 | 0.01571 | 1.022 | 618.1153 | 1e-06 | 115.2807 | 1.1369e-13
2020102810 | 0.49468 | 0.64899 | 0.01211 | 0.815 | 777.4702 | 1e-06 | 181.7899 | 0
2020102811 | 0.48355 | 0.69381 | 0.01497 | 0.77 | 800 | 1e-06 | 44.4866 | 0
2020102812 | 0.48357 | 0.72587 | 0.0095 | 0.537 | 800 | 1e-06 | 22.1908 | 0
2020102813 | 0.48637 | 0.71718 | 0.01187 | 0.322 | 800 | 1e-06 | 22.5374 | 0
2020102814 | 0.4862 | 0.72089 | 0.03594 | 0.569 | 800 | 1e-06 | 22.2824 | 0
2020102815 | 0.49765 | 0.72408 | 0.04321 | 0.619 | 800 | 1e-06 | 22.7705 | 0
2020102816 | 0.5132 | 0.68382 | 0.05061 | 0.608 | 800 | 1e-06 | 23.5124 | 0
2020102817 | 0.52465 | 0.49252 | 0.06136 | 1.245 | 800 | 1e-06 | 23.4135 | 0
2020102818 | 0.54954 | 0.11686 | 0.07825 | 2.066 | 800 | 1e-06 | 23.7624 | 0
2020102819 | 0.57485 | 0.00182 | 0.14475 | 2.191 | 776.5512 | 1e-06 | 0.5096 | 0.8685
2020102820 | 0.5707 | 0 | 0.17438 | 2.087 | 752.8615 | 1e-06 | 0 | 1.0463
2020102821 | 0.54856 | 0 | 0.18019 | 1.998 | 730.1584 | 1e-06 | 0 | 1.0811
2020102822 | 0.52526 | 0 | 0.1472 | 1.59 | 707.9443 | 1e-06 | 0 | 0.8832
2020102823 | 0.49126 | 0 | 0.11129 | 1.164 | 686.6869 | 1e-06 | 0 | 0.66774
2020102824 | 0.46037 | 0 | 0.07954 | 1.233 | 666.7597 | 1e-06 | 0 | 0.47724
2020102901 | 0.43927 | 0 | 0.0705 | 1.254 | 647.791 | 1e-06 | 0 | 0.423
2020102902 | 0.42484 | 0 | 0.06581 | 1.106 | 629.3244 | 1e-06 | 0 | 0.39486
2020102903 | 0.41496 | 0 | 0.0643 | 0.929 | 611.1361 | 1e-06 | 0 | 0.3858
2020102904 | 0.41119 | 0 | 0.06943 | 0.938 | 593.1647 | 1e-06 | 0 | 0.41658
2020102905 | 0.41893 | 0 | 0.0781 | 0.989 | 574.9326 | 1e-06 | 0 | 0.4686
2020102906 | 0.44175 | 0 | 0.07826 | 1.218 | 555.8579 | 1e-06 | 0 | 0.46956
2020102907 | 0.48109 | 0 | 0.07718 | 1.636 | 535.3458 | 1e-06 | 0 | 0.46308
2020102908 | 0.50906 | 0.06383 | 0.07779 | 1.728 | 531.4871 | 1e-06 | 17.8724 | 0.46674
2020102909 | 0.51923 | 0.39446 | 0.06557 | 1.124 | 619.0495 | 1e-06 | 110.8422 | 0
2020102910 | 0.51024 | 0.62935 | 0.04608 | 0.423 | 771.9857 | 1e-06 | 176.4945 | 0
2020102911 | 0.49768 | 0.68894 | 0.03082 | 0.398 | 800 | 1e-06 | 51.0072 | 0
2020102912 | 0.49019 | 0.70297 | 0.03175 | 0.581 | 800 | 1e-06 | 22.4579 | 0
2020102913 | 0.49366 | 0.70644 | 0.03329 | 0.425 | 800 | 1e-06 | 22.777 | 0
2020102914 | 0.50333 | 0.724 | 0.03418 | 0.427 | 800 | 1e-06 | 23.2295 | 0
2020102915 | 0.52198 | 0.73316 | 0.03023 | 0.469 | 800 | 1e-06 | 24.0641 | 0
2020102916 | 0.54265 | 0.71651 | 0.04406 | 0.591 | 800 | 1e-06 | 24.9135 | 0
2020102917 | 0.55274 | 0.48925 | 0.0331 | 1.469 | 800 | 1e-06 | 24.5098 | 0
2020102918 | 0.57398 | 0.10874 | 0.04222 | 2.372 | 800 | 1e-06 | 24.6051 | 0
2020102919 | 0.5883 | 0 | 0.06761 | 2.867 | 775.6226 | 1e-06 | 0 | 0.40566
2020102920 | 0.5799 | 0 | 0.0892 | 2.826 | 751.7285 | 1e-06 | 0 | 0.5352
2020102921 | 0.55765 | 0 | 0.10238 | 2.425 | 728.5582 | 1e-06 | 0 | 0.61428
2020102922 | 0.53342 | 0 | 0.10093 | 1.874 | 705.967 | 1e-06 | 0 | 0.60558
2020102923 | 0.49893 | 0 | 0.10876 | 1.583 | 684.7529 | 1e-06 | 0 | 0.65256
2020102924 | 0.46561 | 0 | 0.11151 | 1.368 | 664.9063 | 1e-06 | 0 | 0.66906
2020103001 | 0.44339 | 0 | 0.1067 | 1.396 | 646.1031 | 1e-06 | 0 | 0.6402
2020103002 | 0.42648 | 0 | 0.08679 | 1.231 | 627.8103 | 1e-06 | 0 | 0.52074
2020103003 | 0.41835 | 0 | 0.0781 | 1.08 | 609.6965 | 1e-06 | 0 | 0.4686
2020103004 | 0.4187 | 0 | 0.085 | 0.91 | 591.4376 | 1e-06 | 0 | 0.51
2020103005 | 0.42583 | 0 | 0.10129 | 0.921 | 572.9523 | 1e-06 | 0 | 0.60774
2020103006 | 0.44423 | 0 | 0.11402 | 1.377 | 554.1346 | 1e-06 | 0 | 0.68412
2020103007 | 0.47719 | 0 | 0.1158 | 1.828 | 534.2295 | 1e-06 | 0 | 0.6948
2020103008 | 0.50742 | 0.06494 | 0.11184 | 1.822 | 531.057 | 1e-06 | 18.1832 | 0.67104
2020103009 | 0.51592 | 0.40513 | 0.08935 | 1.468 | 622.2493 | 1e-06 | 113.9725 | -1.1369e-13
2020103010 | 0.50528 | 0.64003 | 0.07111 | 1.002 | 779.1382 | 1e-06 | 179.6351 | 0
2020103011 | 0.4975 | 0.69646 | 0.07123 | 0.668 | 800 | 1e-06 | 43.5763 | 0
2020103012 | 0.49417 | 0.71889 | 0.07057 | 0.649 | 800 | 1e-06 | 22.577 | 0
2020103013 | 0.4953 | 0.71175 | 0.08449 | 0.572 | 800 | 1e-06 | 22.7071 | 0
2020103014 | 0.4988 | 0.72468 | 0.09673 | 0.766 | 800 | 1e-06 | 22.6776 | 0
2020103015 | 0.51156 | 0.72851 | 0.10351 | 0.843 | 800 | 1e-06 | 23.2003 | 0
2020103016 | 0.52347 | 0.67486 | 0.09748 | 1.15 | 800 | 1e-06 | 23.4531 | 0
2020103017 | 0.54484 | 0.4448 | 0.10446 | 1.636 | 800 | 1e-06 | 23.9715 | 0
2020103018 | 0.56449 | 0.09255 | 0.11109 | 2.627 | 800 | 1e-06 | 23.904 | 0
2020103019 | 0.57962 | 0.00119 | 0.13566 | 2.833 | 776.738 | 1e-06 | 0.3332 | 0.81396
2020103020 | 0.57018 | 0 | 0.14007 | 2.726 | 753.506 | 1e-06 | 0 | 0.84042
2020103021 | 0.55015 | 0 | 0.15342 | 2.469 | 731.0385 | 1e-06 | 0 | 0.92052
2020103022 | 0.52796 | 0 | 0.18581 | 2.021 | 709.3602 | 1e-06 | 0 | 1.1149
2020103023 | 0.4973 | 0 | 0.18851 | 1.667 | 688.7852 | 1e-06 | 0 | 1.1311
2020103024 | 0.46665 | 0 | 0.16163 | 1.551 | 669.3734 | 1e-06 | 0 | 0.96978
2020103101 | 0.44265 | 0 | 0.1434 | 1.476 | 650.9052 | 1e-06 | 0 | 0.8604
2020103102 | 0.42962 | 0 | 0.15338 | 1.047 | 632.6804 | 1e-06 | 0 | 0.92028
2020103103 | 0.41832 | 0 | 0.161 | 0.935 | 614.9203 | 1e-06 | 0 | 0.966
2020103104 | 0.40963 | 0 | 0.15605 | 0.942 | 597.546 | 1e-06 | 0 | 0.9363
2020103105 | 0.41015 | 0 | 0.13392 | 0.988 | 580.0605 | 1e-06 | 0 | 0.80352
2020103106 | 0.41875 | 0 | 0.12659 | 1.111 | 562.2498 | 1e-06 | 0 | 0.75954
2020103107 | 0.43686 | 0 | 0.13182 | 1.141 | 543.6493 | 1e-06 | 0 | 0.79092
2020103108 | 0.44787 | 0.05041 | 0.13595 | 1.226 | 538.7559 | 1e-06 | 14.1148 | 0.8157
2020103109 | 0.4518 | 0.34978 | 0.12468 | 1.156 | 617.3638 | 1e-06 | 98.6865 | 0
2020103110 | 0.4437 | 0.63539 | 0.08665 | 1.026 | 775.965 | 1e-06 | 178.4291 | 0
2020103111 | 0.44044 | 0.70096 | 0.07924 | 0.675 | 800 | 1e-06 | 44.0607 | 0
2020103112 | 0.43549 | 0.69747 | 0.11093 | 0.602 | 800 | 1e-06 | 19.866 | 0
2020103113 | 0.4384 | 0.67324 | 0.10087 | 0.614 | 800 | 1e-06 | 19.9908 | 0
2020103114 | 0.44968 | 0.68218 | 0.0969 | 0.613 | 800 | 1e-06 | 20.522 | 0
2020103115 | 0.47206 | 0.67014 | 0.09479 | 0.639 | 800 | 1e-06 | 21.5478 | 0
2020103116 | 0.49128 | 0.56869 | 0.0612 | 0.982 | 800 | 1e-06 | 22.1082 | 0
2020103117 | 0.50517 | 0.32619 | 0.06919 | 1.65 | 800 | 1e-06 | 22.093 | 0
2020103118 | 0.52397 | 0.05923 | 0.09353 | 2.443 | 794.962 | 1e-06 | 16.5844 | 0.56118
2020103119 | 0.5411 | 0.00011 | 0.09592 | 2.561 | 772.6976 | 1e-06 | 0.0308 | 0.57552
2020103120 | 0.52964 | 0.00014 | 0.09179 | 2.499 | 750.8935 | 1e-06 | 0.0392 | 0.55074
2020103121 | 0.51196 | 0 | 0.09662 | 2.358 | 729.7691 | 1e-06 | 0 | 0.57972
2020103122 | 0.49666 | 0 | 0.09624 | 1.722 | 708.7255 | 1e-06 | 0 | 0.57744
2020103123 | 0.47269 | 0 | 0.10581 | 1.525 | 688.6689 | 1e-06 | 0 | 0.63486
2020103124 | 0.44763 | 0 | 0.10894 | 1.448 | 669.732 | 1e-06 | 0 | 0.65364
2020110101 | 0.42751 | 0 | 0.11087 | 1.415 | 651.7192 | 1e-06 | 0 | 0.66522
2020110102 | 0.41291 | 0 | 0.12218 | 1.223 | 634.2685 | 1e-06 | 0 | 0.73308
2020110102 | 0.40543 | 0 | 0.09922 | 0.908 | 616.7166 | 1e-06 | 0 | 0.59532
2020110103 | 0.40041 | 0 | 0.06584 | 0.825 | 599.1174 | 1e-06 | 0 | 0.39504
2020110104 | 0.39251 | 0 | 0.04411 | 0.942 | 581.8761 | 1e-06 | 0 | 0.26466
2020110105 | 0.39461 | 0 | 0.04152 | 0.941 | 564.5195 | 1e-06 | 0 | 0.24912
2020110106 | 0.40066 | 0 | 0.04523 | 0.969 | 546.9289 | 1e-06 | 0 | 0.27138
2020110107 | 0.408 | 0.03345 | 0.0498 | 1.153 | 538.5707 | 1e-06 | 9.366 | 0.2988
2020110108 | 0.41079 | 0.31245 | 0.04432 | 0.756 | 607.7715 | 1e-06 | 87.7519 | 1.1369e-13
2020110109 | 0.41431 | 0.53139 | 0.0519 | 0.632 | 738.0315 | 1e-06 | 149.1006 | 0
2020110110 | 0.41486 | 0.57846 | 0.05071 | 0.542 | 800 | 1e-06 | 80.9249 | 0
2020110111 | 0.41361 | 0.57806 | 0.07009 | 0.541 | 800 | 1e-06 | 18.8987 | 0
2020110112 | 0.4237 | 0.59752 | 0.09271 | 0.542 | 800 | 1e-06 | 19.3719 | 0
2020110113 | 0.44161 | 0.66998 | 0.14259 | 0.541 | 800 | 1e-06 | 20.2147 | 0
2020110114 | 0.46544 | 0.64519 | 0.14768 | 0.586 | 800 | 1e-06 | 21.2897 | 0
2020110115 | 0.48482 | 0.52564 | 0.12467 | 1.164 | 800 | 1e-06 | 21.6225 | 0
2020110116 | 0.51065 | 0.31481 | 0.10068 | 1.716 | 800 | 1e-06 | 22.2845 | 0
2020110117 | 0.53465 | 0.06298 | 0.0958 | 2.14 | 795.2207 | 1e-06 | 17.6344 | 0.5748
2020110118 | 0.56155 | 0 | 0.09281 | 2.321 | 771.7057 | 1e-06 | 0 | 0.55686
2020110119 | 0.55693 | 0 | 0.0881 | 2.146 | 748.2046 | 1e-06 | 0 | 0.5286
2020110120 | 0.5376 | 0 | 0.08068 | 2.132 | 725.5534 | 1e-06 | 0 | 0.48408
2020110121 | 0.51449 | 0 | 0.07346 | 2.286 | 704.0992 | 1e-06 | 0 | 0.44076
2020110122 | 0.48946 | 0 | 0.07868 | 1.481 | 683.0476 | 1e-06 | 0 | 0.47208
2020110123 | 0.45791 | 0 | 0.08765 | 1.295 | 663.3468 | 1e-06 | 0 | 0.5259
2020110124 | 0.4306 | 0 | 0.09772 | 1.232 | 644.9269 | 1e-06 | 0 | 0.58632
2020110201 | 0.41527 | 0 | 0.09652 | 0.739 | 626.7273 | 1e-06 | 0 | 0.57912
2020110202 | 0.40939 | 0 | 0.09337 | 0.45 | 608.4962 | 1e-06 | 0 | 0.56022
2020110203 | 0.40354 | 0 | 0.09445 | 0.429 | 590.5255 | 1e-06 | 0 | 0.5667
2020110204 | 0.40267 | 0 | 0.09999 | 0.449 | 572.649 | 1e-06 | 0 | 0.59994
2020110205 | 0.41442 | 0 | 0.1042 | 0.53 | 554.3264 | 1e-06 | 0 | 0.6252
2020110206 | 0.44207 | 0 | 0.10177 | 0.732 | 534.8918 | 1e-06 | 0 | 0.61062
2020110207 | 0.47402 | 0.03276 | 0.08795 | 0.815 | 523.1283 | 1e-06 | 9.1728 | 0.5277
2020110208 | 0.48774 | 0.30562 | 0.08333 | 0.933 | 587.2111 | 1e-06 | 86.0736 | 0
2020110209 | 0.49438 | 0.56904 | 0.08663 | 0.751 | 724.5772 | 1e-06 | 159.851 | 0
2020110210 | 0.49096 | 0.64144 | 0.09646 | 0.662 | 800 | 1e-06 | 97.8359 | -1.1369e-13
2020110211 | 0.49054 | 0.67731 | 0.11051 | 0.645 | 800 | 1e-06 | 22.4104 | 0
2020110212 | 0.50173 | 0.67854 | 0.11337 | 0.652 | 800 | 1e-06 | 22.9293 | 0
2020110213 | 0.51601 | 0.69769 | 0.10716 | 0.692 | 800 | 1e-06 | 23.5605 | 0
2020110214 | 0.53826 | 0.67174 | 0.08672 | 0.687 | 800 | 1e-06 | 24.6112 | 0
2020110215 | 0.56195 | 0.62148 | 0.074 | 0.808 | 800 | 1e-06 | 25.6036 | 0
2020110216 | 0.58062 | 0.4119 | 0.05867 | 1.214 | 800 | 1e-06 | 26.0751 | 0
2020110217 | 0.59502 | 0.09413 | 0.05423 | 2.242 | 800 | 1e-06 | 25.7239 | 0
2020110218 | 0.61388 | 0.00406 | 0.07934 | 2.337 | 775.0975 | 1e-06 | 1.1368 | 0.47604
2020110219 | 0.60101 | 0 | 0.09336 | 2.427 | 749.8372 | 1e-06 | 0 | 0.56016
2020110220 | 0.57382 | 0 | 0.10355 | 2.286 | 725.7749 | 1e-06 | 0 | 0.6213
2020110221 | 0.54897 | 0 | 0.1483 | 1.885 | 702.7481 | 1e-06 | 0 | 0.8898
2020110222 | 0.52593 | 0 | 0.18433 | 1.242 | 680.3774 | 1e-06 | 0 | 1.106
2020110223 | 0.49318 | 0 | 0.17403 | 0.888 | 659.1301 | 1e-06 | 0 | 1.0442
2020110224 | 0.46061 | 0 | 0.17557 | 0.778 | 639.3129 | 1e-06 | 0 | 1.0534
2020110301 | 0.44101 | 0 | 0.18559 | 0.865 | 620.564 | 1e-06 | 0 | 1.1135
2020110302 | 0.42661 | 0 | 0.15855 | 0.831 | 602.2956 | 1e-06 | 0 | 0.9513
2020110303 | 0.41712 | 0 | 0.15124 | 0.671 | 584.2694 | 1e-06 | 0 | 0.90744
2020110304 | 0.41707 | 0 | 0.14954 | 0.478 | 566.0423 | 1e-06 | 0 | 0.89724
2020110305 | 0.42668 | 0 | 0.14227 | 0.534 | 547.376 | 1e-06 | 0 | 0.85362
2020110306 | 0.44821 | 0 | 0.15333 | 0.999 | 528.2291 | 1e-06 | 0 | 0.91998
2020110307 | 0.47843 | 0.04382 | 0.14015 | 1.17 | 520.0234 | 1e-06 | 12.2696 | 0.8409
2020110308 | 0.49307 | 0.32399 | 0.12882 | 0.844 | 589.1832 | 1e-06 | 91.4901 | 0
2020110309 | 0.49619 | 0.56852 | 0.09966 | 0.776 | 726.4219 | 1e-06 | 159.7836 | 0
2020110310 | 0.49348 | 0.63901 | 0.08027 | 0.701 | 800 | 1e-06 | 96.0707 | 0
2020110311 | 0.49016 | 0.66056 | 0.07092 | 0.69 | 800 | 1e-06 | 22.3475 | 0
2020110312 | 0.4961 | 0.65794 | 0.08273 | 0.686 | 800 | 1e-06 | 22.6307 | 0
2020110313 | 0.51009 | 0.66469 | 0.08075 | 0.699 | 800 | 1e-06 | 23.2752 | 0
2020110314 | 0.52795 | 0.67081 | 0.08409 | 0.749 | 800 | 1e-06 | 24.0646 | 0
2020110315 | 0.54896 | 0.60479 | 0.12451 | 1.041 | 800 | 1e-06 | 24.7601 | 0
2020110316 | 0.57094 | 0.35033 | 0.21078 | 1.552 | 800 | 1e-06 | 25.2822 | 0
2020110317 | 0.58374 | 0.06744 | 0.28764 | 1.798 | 794.9713 | 1e-06 | 18.8832 | 1.7258
2020110318 | 0.60935 | 0 | 0.38107 | 1.996 | 770.6142 | 1e-06 | 0 | 2.2864
2020110319 | 0.60077 | 0 | 0.43035 | 1.882 | 746.8421 | 1e-06 | 0 | 2.5821
2020110320 | 0.57869 | 0 | 0.36358 | 1.831 | 723.6562 | 1e-06 | 0 | 2.1815
2020110321 | 0.55527 | 0 | 0.34588 | 1.564 | 701.1978 | 1e-06 | 0 | 2.0753
2020110322 | 0.53145 | 0 | 0.35934 | 1.178 | 679.5537 | 1e-06 | 0 | 2.156
2020110323 | 0.49852 | 0 | 0.36294 | 0.869 | 659.1699 | 1e-06 | 0 | 2.1776
2020110324 | 0.46799 | 0 | 0.29102 | 0.932 | 639.8525 | 1e-06 | 0 | 1.7461
2020110401 | 0.44545 | 0 | 0.29471 | 0.81 | 621.4946 | 1e-06 | 0 | 1.7683
2020110402 | 0.42884 | 0 | 0.29246 | 0.653 | 603.7469 | 1e-06 | 0 | 1.7548
2020110403 | 0.42447 | 0 | 0.28218 | 0.387 | 585.8769 | 1e-06 | 0 | 1.6931
2020110404 | 0.42172 | 0 | 0.21543 | 0.413 | 567.7616 | 1e-06 | 0 | 1.2926
2020110405 | 0.43082 | 0 | 0.17435 | 0.528 | 549.0872 | 1e-06 | 0 | 1.0461
2020110406 | 0.4548 | 0 | 0.14878 | 0.608 | 529.2122 | 1e-06 | 0 | 0.89268
2020110407 | 0.47911 | 0.03971 | 0.12111 | 1.001 | 519.5405 | 1e-06 | 11.1188 | 0.72666
2020110408 | 0.49107 | 0.33687 | 0.07955 | 0.71 | 591.9711 | 1e-06 | 94.8009 | 0
2020110409 | 0.49885 | 0.61912 | 0.05816 | 0.407 | 742.6347 | 1e-06 | 173.7026 | 0
2020110410 | 0.49068 | 0.69415 | 0.05043 | 0.702 | 800 | 1e-06 | 79.7252 | 0
2020110411 | 0.49178 | 0.70467 | 0.06719 | 0.764 | 800 | 1e-06 | 22.3497 | 0
2020110412 | 0.5036 | 0.7021 | 0.08457 | 0.685 | 800 | 1e-06 | 22.9842 | 0
2020110413 | 0.52295 | 0.71228 | 0.09222 | 0.701 | 800 | 1e-06 | 23.8776 | 0
2020110414 | 0.54914 | 0.70402 | 0.10053 | 0.896 | 800 | 1e-06 | 24.9136 | 0
2020110415 | 0.57835 | 0.67785 | 0.10889 | 1.063 | 800 | 1e-06 | 26.1194 | 0
2020110416 | 0.59854 | 0.43203 | 0.08969 | 1.387 | 800 | 1e-06 | 26.7444 | 0
2020110417 | 0.61 | 0.07302 | 0.06112 | 2.136 | 794.2783 | 1e-06 | 20.4456 | 0.36672
2020110418 | 0.62839 | 0.00011 | 0.06288 | 2.421 | 767.5731 | 1e-06 | 0.0308 | 0.37728
2020110419 | 0.61597 | 0 | 0.06323 | 2.415 | 741.4169 | 1e-06 | 0 | 0.37938
2020110420 | 0.59046 | 0 | 0.06961 | 2.385 | 716.4679 | 1e-06 | 0 | 0.41766
2020110421 | 0.56331 | 0 | 0.06398 | 2.086 | 692.4622 | 1e-06 | 0 | 0.38388
2020110422 | 0.53709 | 0 | 0.04348 | 1.653 | 669.1329 | 1e-06 | 0 | 0.26088
2020110423 | 0.49895 | 0 | 0.03676 | 1.329 | 647.2318 | 1e-06 | 0 | 0.22056
2020110424 | 0.46707 | 0 | 0.04259 | 0.851 | 626.386 | 1e-06 | 0 | 0.25554
2020110501 | 0.44505 | 0 | 0.05513 | 0.723 | 606.5225 | 1e-06 | 0 | 0.33078
2020110502 | 0.43087 | 0 | 0.0643 | 0.689 | 587.3464 | 1e-06 | 0 | 0.3858
2020110503 | 0.4229 | 0 | 0.073 | 0.578 | 568.4861 | 1e-06 | 0 | 0.438
2020110504 | 0.42372 | 0 | 0.09447 | 0.38 | 549.5181 | 1e-06 | 0 | 0.56682
2020110505 | 0.43187 | 0 | 0.08443 | 0.382 | 530.1087 | 1e-06 | 0 | 0.50658
2020110506 | 0.45425 | 0 | 0.08447 | 0.617 | 509.8828 | 1e-06 | 0 | 0.50682
2020110507 | 0.4784 | 0.03525 | 0.08535 | 0.994 | 498.7741 | 1e-06 | 9.87 | 0.5121
2020110508 | 0.49612 | 0.29744 | 0.06143 | 0.825 | 559.9333 | 1e-06 | 83.6518 | -5.6843e-14
2020110509 | 0.50445 | 0.53117 | 0.05631 | 0.653 | 685.9426 | 1e-06 | 149.0655 | 0
2020110510 | 0.50765 | 0.60553 | 0.04383 | 0.6 | 800 | 1e-06 | 137.317 | 0
2020110511 | 0.51675 | 0.60796 | 0.0349 | 0.73 | 800 | 1e-06 | 23.5572 | 0
2020110512 | 0.53129 | 0.59213 | 0.02884 | 0.879 | 800 | 1e-06 | 24.0916 | 0
2020110513 | 0.55048 | 0.51504 | 0.0173 | 1.16 | 800 | 1e-06 | 24.7126 | 0
2020110514 | 0.57707 | 0.39166 | 0.01525 | 1.401 | 800 | 1e-06 | 25.7213 | 0
2020110515 | 0.59417 | 0.32934 | 0.01204 | 1.187 | 800 | 1e-06 | 26.739 | 0
2020110516 | 0.59911 | 0.13063 | 0.02749 | 1.4 | 800 | 1e-06 | 26.7582 | 0
2020110517 | 0.60672 | 0.01957 | 0.02658 | 2.065 | 779.1882 | 1e-06 | 5.4796 | 0.15948
2020110518 | 0.63055 | 0 | 0.03471 | 2.285 | 752.0457 | 1e-06 | 0 | 0.20826
2020110519 | 0.61807 | 0 | 0.03709 | 2.222 | 725.4409 | 1e-06 | 0 | 0.22254
2020110520 | 0.59492 | 0 | 0.05392 | 2.056 | 699.8592 | 1e-06 | 0 | 0.32352
2020110521 | 0.5708 | 0 | 0.05852 | 1.991 | 675.3737 | 1e-06 | 0 | 0.35112
2020110522 | 0.54634 | 0 | 0.07713 | 1.333 | 651.4915 | 1e-06 | 0 | 0.46278
2020110523 | 0.5116 | 0 | 0.12372 | 1.071 | 629.2596 | 1e-06 | 0 | 0.74232
2020110524 | 0.47977 | 0 | 0.17595 | 1.014 | 608.7801 | 1e-06 | 0 | 1.0557
2020110601 | 0.45783 | 0 | 0.19542 | 0.682 | 589.1166 | 1e-06 | 0 | 1.1725
2020110602 | 0.45068 | 0 | 0.18697 | 0.151 | 569.2075 | 1e-06 | 0 | 1.1218
2020110603 | 0.44088 | 0 | 0.21787 | 0.061 | 549.8544 | 1e-06 | 0 | 1.3072
2020110604 | 0.43627 | 0 | 0.22566 | 0.064 | 530.7676 | 1e-06 | 0 | 1.354
2020110605 | 0.44009 | 0 | 0.22709 | 0.146 | 511.592 | 1e-06 | 0 | 1.3625
2020110606 | 0.45303 | 0 | 0.24471 | 0.613 | 492.3808 | 1e-06 | 0 | 1.4683
2020110607 | 0.48159 | 0.01445 | 0.2597 | 1 | 476.3503 | 1e-06 | 4.046 | 1.5582
2020110608 | 0.50871 | 0.20363 | 0.24063 | 0.32 | 511.2211 | 1e-06 | 58.4602 | 0
2020110609 | 0.50965 | 0.41958 | 0.2947 | 0.558 | 607.0761 | 1e-06 | 119.2506 | 5.6843e-14
2020110610 | 0.50563 | 0.46916 | 0.3652 | 0.763 | 717.6305 | 1e-06 | 133.556 | 0
2020110611 | 0.50679 | 0.46533 | 0.37092 | 0.773 | 800 | 1e-06 | 105.4156 | 0
2020110612 | 0.50746 | 0.45871 | 0.3712 | 0.724 | 800 | 1e-06 | 23.1266 | 0
2020110613 | 0.50857 | 0.4646 | 0.45158 | 0.72 | 800 | 1e-06 | 23.1828 | 0
2020110614 | 0.52093 | 0.4572 | 0.5112 | 0.836 | 800 | 1e-06 | 23.6477 | 0
2020110615 | 0.53418 | 0.39786 | 0.49444 | 0.916 | 800 | 1e-06 | 24.1905 | 0
2020110616 | 0.54436 | 0.21424 | 0.44626 | 1.06 | 800 | 1e-06 | 24.5249 | 0
2020110617 | 0.55596 | 0.02835 | 0.42344 | 1.726 | 786.0745 | 1e-06 | 7.938 | 2.5406
2020110618 | 0.58325 | 0 | 0.42947 | 2.096 | 763.3346 | 1e-06 | 0 | 2.5768
2020110619 | 0.57578 | 0 | 0.48476 | 2.052 | 741.2335 | 1e-06 | 0 | 2.9086
2020110620 | 0.55467 | 0 | 0.66143 | 1.782 | 720.9146 | 1e-06 | 0 | 3.9686
2020110621 | 0.53537 | 0 | 0.76183 | 1.559 | 701.8822 | 1e-06 | 0 | 4.571
2020110622 | 0.51345 | 0 | 0.74129 | 1.285 | 683.4828 | 1e-06 | 0 | 4.4477
2020110623 | 0.48466 | 0 | 0.65679 | 1.097 | 665.7415 | 1e-06 | 0 | 3.9407
2020110624 | 0.45386 | 0 | 0.57884 | 0.953 | 648.8361 | 1e-06 | 0 | 3.473
2020110701 | 0.43358 | 0 | 0.49761 | 0.925 | 632.3685 | 1e-06 | 0 | 2.9857
2020110702 | 0.4169 | 0 | 0.45105 | 0.902 | 616.3825 | 1e-06 | 0 | 2.7063
2020110703 | 0.40559 | 0 | 0.32892 | 0.919 | 600.2123 | 1e-06 | 0 | 1.9735
2020110704 | 0.40131 | 0 | 0.24133 | 0.917 | 583.7157 | 1e-06 | 0 | 1.448
2020110705 | 0.40296 | 0 | 0.22608 | 0.942 | 567.0751 | 1e-06 | 0 | 1.3565
2020110706 | 0.41416 | 0 | 0.21874 | 0.954 | 549.876 | 1e-06 | 0 | 1.3124
2020110707 | 0.42652 | 0.02485 | 0.21481 | 0.968 | 539.0444 | 1e-06 | 6.958 | 1.2889
2020110708 | 0.43598 | 0.16513 | 0.22075 | 0.916 | 567.0303 | 1e-06 | 47.5609 | 0
2020110709 | 0.44544 | 0.34077 | 0.28398 | 0.966 | 644.1801 | 1e-06 | 97.1195 | 0
2020110710 | 0.44914 | 0.40513 | 0.32904 | 0.924 | 739.4051 | 1e-06 | 115.4106 | 0
2020110711 | 0.43639 | 0.49128 | 0.38939 | 0.865 | 800 | 1e-06 | 80.2402 | 1.1369e-13
2020110712 | 0.41712 | 0.53332 | 0.38749 | 0.847 | 800 | 1e-06 | 18.7576 | 0
2020110713 | 0.4156 | 0.53984 | 0.42576 | 0.759 | 800 | 1e-06 | 18.7742 | 0
2020110714 | 0.41963 | 0.44276 | 0.52265 | 0.782 | 800 | 1e-06 | 18.9406 | 0
2020110715 | 0.43719 | 0.46416 | 0.57015 | 0.767 | 800 | 1e-06 | 19.7809 | 0
2020110716 | 0.4548 | 0.30402 | 0.60681 | 0.932 | 800 | 1e-06 | 20.4436 | 0
2020110717 | 0.48592 | 0.04627 | 0.58648 | 1.303 | 794.9392 | 1e-06 | 12.9556 | 3.5189
2020110718 | 0.52686 | 0 | 0.56962 | 1.404 | 774.9985 | 1e-06 | 0 | 3.4177
2020110719 | 0.53133 | 0 | 0.49636 | 1.494 | 754.4982 | 1e-06 | 0 | 2.9782
2020110720 | 0.51966 | 0 | 0.52237 | 1.384 | 734.5924 | 1e-06 | 0 | 3.1342
2020110721 | 0.5087 | 0 | 0.45597 | 1.306 | 714.7253 | 1e-06 | 0 | 2.7358
2020110722 | 0.49143 | 0 | 0.48547 | 0.993 | 695.5339 | 1e-06 | 0 | 2.9128
2020110723 | 0.4644 | 0 | 0.46673 | 0.962 | 677.4695 | 1e-06 | 0 | 2.8004
2020110724 | 0.43813 | 0 | 0.47067 | 0.93 | 660.6314 | 1e-06 | 0 | 2.824
2020110801 | 0.41951 | 0 | 0.46949 | 1.019 | 644.7504 | 1e-06 | 0 | 2.8169
2020110802 | 0.40508 | 0 | 0.46817 | 0.926 | 629.4466 | 1e-06 | 0 | 2.809
2020110803 | 0.39569 | 0 | 0.4805 | 0.955 | 614.6872 | 1e-06 | 0 | 2.883
2020110804 | 0.39106 | 0 | 0.4931 | 0.846 | 600.112 | 1e-06 | 0 | 2.9586
2020110805 | 0.39259 | 0 | 0.4777 | 0.952 | 585.4785 | 1e-06 | 0 | 2.8662
2020110806 | 0.4015 | 0 | 0.50243 | 0.833 | 570.4556 | 1e-06 | 0 | 3.0146
2020110807 | 0.41041 | 0.03321 | 0.59595 | 0.93 | 564.9708 | 1e-06 | 9.2988 | 3.5757
2020110808 | 0.40994 | 0.27054 | 0.62689 | 0.873 | 626.0891 | 1e-06 | 79.5125 | 0
2020110809 | 0.40885 | 0.51624 | 0.60905 | 0.88 | 755.9547 | 1e-06 | 148.2015 | 0
2020110810 | 0.40379 | 0.52606 | 0.63328 | 0.733 | 800 | 1e-06 | 62.2904 | 0
2020110811 | 0.40126 | 0.5557 | 0.60398 | 0.707 | 800 | 1e-06 | 18.1522 | 0
2020110812 | 0.40184 | 0.56243 | 0.51113 | 0.744 | 800 | 1e-06 | 18.1425 | 0
2020110813 | 0.40034 | 0.56934 | 0.51696 | 0.695 | 800 | 1e-06 | 18.121 | 0
2020110814 | 0.40852 | 0.50201 | 0.50787 | 0.81 | 800 | 1e-06 | 18.3904 | 0
2020110815 | 0.4248 | 0.32351 | 0.48738 | 0.82 | 800 | 1e-06 | 19.1456 | 0
2020110816 | 0.4575 | 0.13409 | 0.48794 | 0.98 | 800 | 1e-06 | 20.5225 | 0
2020110817 | 0.49777 | 0.02255 | 0.4601 | 1.153 | 786.8324 | 1e-06 | 6.314 | 2.7606
2020110818 | 0.54356 | 0 | 0.42363 | 1.315 | 765.1419 | 1e-06 | 0 | 2.5418
2020110819 | 0.5502 | 0 | 0.40369 | 1.424 | 743.1286 | 1e-06 | 0 | 2.4221
2020110820 | 0.53949 | 0 | 0.41395 | 1.421 | 721.6773 | 1e-06 | 0 | 2.4837
2020110821 | 0.52524 | 0 | 0.51813 | 1.422 | 701.5218 | 1e-06 | 0 | 3.1088
2020110822 | 0.50141 | 0 | 0.52393 | 1.144 | 682.2431 | 1e-06 | 0 | 3.1436
2020110823 | 0.47183 | 0 | 0.51572 | 0.852 | 664.0134 | 1e-06 | 0 | 3.0943
2020110824 | 0.44761 | 0 | 0.53498 | 0.956 | 647.1416 | 1e-06 | 0 | 3.2099
2020110901 | 0.42785 | 0 | 0.48971 | 0.953 | 630.9239 | 1e-06 | 0 | 2.9383
2020110902 | 0.41761 | 0 | 0.47769 | 0.891 | 615.0534 | 1e-06 | 0 | 2.8661
2020110903 | 0.41554 | 0 | 0.45335 | 0.831 | 599.0741 | 1e-06 | 0 | 2.7201
2020110904 | 0.41754 | 0 | 0.4341 | 0.831 | 582.8853 | 1e-06 | 0 | 2.6046
2020110905 | 0.4311 | 0 | 0.41064 | 0.897 | 565.9845 | 1e-06 | 0 | 2.4638
2020110906 | 0.46411 | 0 | 0.35735 | 1.011 | 547.3264 | 1e-06 | 0 | 2.1441
2020110907 | 0.50526 | 0.0323 | 0.27376 | 1.249 | 535.5148 | 1e-06 | 9.044 | 1.6426
2020110908 | 0.51754 | 0.32032 | 0.23742 | 1.104 | 603.4085 | 1e-06 | 91.1141 | 0
2020110909 | 0.5031 | 0.64993 | 0.19577 | 1.039 | 763.9568 | 1e-06 | 183.155 | 0
2020110910 | 0.48627 | 0.74098 | 0.21377 | 1.003 | 800 | 1e-06 | 57.8949 | 0
2020110911 | 0.47317 | 0.74487 | 0.19908 | 0.954 | 800 | 1e-06 | 21.285 | 0
2020110912 | 0.46401 | 0.73419 | 0.1787 | 0.953 | 800 | 1e-06 | 20.8555 | 0
2020110913 | 0.46138 | 0.74493 | 0.16526 | 0.975 | 800 | 1e-06 | 20.7099 | 0
2020110914 | 0.46527 | 0.74942 | 0.19623 | 0.915 | 800 | 1e-06 | 20.9527 | 0
2020110915 | 0.47965 | 0.6692 | 0.24581 | 0.966 | 800 | 1e-06 | 21.5775 | 0
2020110916 | 0.50891 | 0.43951 | 0.22789 | 1.204 | 800 | 1e-06 | 22.7148 | 0
2020110917 | 0.54645 | 0.0652 | 0.20431 | 1.479 | 795.2777 | 1e-06 | 18.256 | 1.2259
2020110918 | 0.59428 | 0 | 0.25784 | 1.539 | 770.4326 | 1e-06 | 0 | 1.547
2020110919 | 0.59801 | 0 | 0.25546 | 1.819 | 745.6779 | 1e-06 | 0 | 1.5328
2020110920 | 0.58832 | 0 | 0.18881 | 1.752 | 720.9117 | 1e-06 | 0 | 1.1329
2020110921 | 0.57252 | 0 | 0.16746 | 1.65 | 696.658 | 1e-06 | 0 | 1.0048
2020110922 | 0.54913 | 0 | 0.1576 | 1.243 | 673.0375 | 1e-06 | 0 | 0.9456
2020110923 | 0.51385 | 0 | 0.16866 | 1.157 | 651.0555 | 1e-06 | 0 | 1.012
2020110924 | 0.4826 | 0 | 0.15282 | 1.129 | 630.4192 | 1e-06 | 0 | 0.91692
2020111001 | 0.46537 | 0 | 0.14054 | 1.11 | 610.5001 | 1e-06 | 0 | 0.84324
2020111002 | 0.45239 | 0 | 0.13851 | 0.977 | 591.0458 | 1e-06 | 0 | 0.83106
2020111003 | 0.44626 | 0 | 0.13841 | 0.967 | 571.8691 | 1e-06 | 0 | 0.83046
2020111004 | 0.44613 | 0 | 0.13521 | 0.954 | 552.6662 | 1e-06 | 0 | 0.81126
2020111005 | 0.45896 | 0 | 0.12713 | 1.027 | 532.8849 | 1e-06 | 0 | 0.76278
2020111006 | 0.48967 | 0 | 0.12236 | 1.234 | 511.8386 | 1e-06 | 0 | 0.73416
2020111007 | 0.52916 | 0.03866 | 0.11562 | 1.49 | 499.9766 | 1e-06 | 10.8248 | 0.69372
2020111008 | 0.53826 | 0.36843 | 0.09352 | 1.341 | 579.7409 | 1e-06 | 103.7215 | 0
2020111009 | 0.52302 | 0.64883 | 0.07912 | 1.125 | 738.431 | 1e-06 | 182.1471 | 0
2020111010 | 0.49954 | 0.68728 | 0.08135 | 1.008 | 800 | 1e-06 | 84.0393 | 0
2020111011 | 0.47825 | 0.70513 | 0.10277 | 0.852 | 800 | 1e-06 | 21.6257 | 0
2020111012 | 0.46875 | 0.69433 | 0.12289 | 0.968 | 800 | 1e-06 | 21.0632 | 0
2020111013 | 0.46558 | 0.73007 | 0.10995 | 0.818 | 800 | 1e-06 | 21.0643 | 0
2020111014 | 0.4673 | 0.72336 | 0.1092 | 0.811 | 800 | 1e-06 | 21.1521 | 0
2020111015 | 0.4833 | 0.66648 | 0.11086 | 0.827 | 800 | 1e-06 | 21.8881 | 0
2020111016 | 0.50786 | 0.4292 | 0.12905 | 1.093 | 800 | 1e-06 | 22.7764 | 0
2020111017 | 0.54549 | 0.06265 | 0.14264 | 1.489 | 794.2488 | 1e-06 | 17.542 | 0.85584
2020111018 | 0.59364 | 0.00061 | 0.16419 | 1.587 | 769.0907 | 1e-06 | 0.1708 | 0.98514
2020111019 | 0.5949 | 0 | 0.15456 | 1.743 | 743.8007 | 1e-06 | 0 | 0.92736
2020111020 | 0.58069 | 0 | 0.16673 | 1.723 | 719.2317 | 1e-06 | 0 | 1.0004
2020111021 | 0.56396 | 0 | 0.18034 | 1.568 | 695.3756 | 1e-06 | 0 | 1.082
2020111022 | 0.54024 | 0 | 0.17476 | 1.371 | 672.4039 | 1e-06 | 0 | 1.0486
2020111023 | 0.50703 | 0 | 0.17239 | 1.262 | 650.8698 | 1e-06 | 0 | 1.0343
2020111024 | 0.47719 | 0 | 0.16086 | 1.326 | 630.733 | 1e-06 | 0 | 0.96516
2020111101 | 0.45938 | 0 | 0.1684 | 1.166 | 611.3186 | 1e-06 | 0 | 1.0104
2020111102 | 0.44389 | 0 | 0.14721 | 1.083 | 592.422 | 1e-06 | 0 | 0.88326
2020111103 | 0.43594 | 0 | 0.13065 | 1.037 | 573.7537 | 1e-06 | 0 | 0.7839
2020111104 | 0.43392 | 0 | 0.10264 | 1.061 | 555.0363 | 1e-06 | 0 | 0.61584
2020111105 | 0.44447 | 0 | 0.12402 | 1.091 | 535.9814 | 1e-06 | 0 | 0.74412
2020111106 | 0.4719 | 0 | 0.12611 | 1.413 | 515.9717 | 1e-06 | 0 | 0.75666
2020111107 | 0.50579 | 0.03487 | 0.11735 | 1.586 | 504.2533 | 1e-06 | 9.7636 | 0.7041
2020111108 | 0.51153 | 0.36646 | 0.08293 | 1.255 | 584.5728 | 1e-06 | 103.1064 | -5.6843e-14
2020111109 | 0.49804 | 0.69133 | 0.07321 | 1.04 | 756.2166 | 1e-06 | 194.0117 | 0
2020111110 | 0.48219 | 0.78451 | 0.04899 | 0.945 | 800 | 1e-06 | 65.5014 | 0
2020111111 | 0.46943 | 0.75649 | 0.04089 | 0.934 | 800 | 1e-06 | 21.1292 | 0
2020111112 | 0.46874 | 0.72566 | 0.04789 | 0.936 | 800 | 1e-06 | 21.0948 | 0
2020111113 | 0.473 | 0.69563 | 0.06742 | 0.919 | 800 | 1e-06 | 21.312 | 0
2020111114 | 0.47665 | 0.64524 | 0.09149 | 0.96 | 800 | 1e-06 | 21.4425 | 0
2020111115 | 0.48645 | 0.57159 | 0.11648 | 1.045 | 800 | 1e-06 | 21.8181 | 0
2020111116 | 0.50589 | 0.32518 | 0.15326 | 1.234 | 800 | 1e-06 | 22.5428 | 0
2020111117 | 0.53932 | 0.04637 | 0.19533 | 1.775 | 790.5825 | 1e-06 | 12.9836 | 1.172
2020111118 | 0.5857 | 3e-05 | 0.21499 | 2.015 | 766.368 | 1e-06 | 0.0084 | 1.2899
2020111119 | 0.58649 | 0 | 0.17274 | 2.062 | 741.9014 | 1e-06 | 0 | 1.0364
2020111120 | 0.57391 | 0 | 0.1593 | 2.004 | 717.8874 | 1e-06 | 0 | 0.9558
2020111121 | 0.55638 | 0 | 0.16451 | 1.876 | 694.6006 | 1e-06 | 0 | 0.98706
2020111122 | 0.53302 | 0 | 0.168 | 1.601 | 672.1577 | 1e-06 | 0 | 1.008
2020111123 | 0.50046 | 0 | 0.15771 | 1.57 | 651.1523 | 1e-06 | 0 | 0.94626
2020111124 | 0.47164 | 0 | 0.12814 | 1.506 | 631.2601 | 1e-06 | 0 | 0.76884
2020111201 | 0.44957 | 0 | 0.12651 | 1.222 | 612.1114 | 1e-06 | 0 | 0.75906
2020111202 | 0.43638 | 0 | 0.11495 | 1.151 | 593.4422 | 1e-06 | 0 | 0.6897
2020111203 | 0.43016 | 0 | 0.09684 | 1.194 | 574.9997 | 1e-06 | 0 | 0.58104
2020111204 | 0.42923 | 0 | 0.08931 | 1.197 | 556.5588 | 1e-06 | 0 | 0.53586
2020111205 | 0.44206 | 0 | 0.09412 | 1.363 | 537.7097 | 1e-06 | 0 | 0.56472
2020111206 | 0.47307 | 0 | 0.09817 | 1.561 | 517.6254 | 1e-06 | 0 | 0.58902
2020111207 | 0.51078 | 0.01839 | 0.09625 | 1.726 | 501.0714 | 1e-06 | 5.1492 | 0.5775
2020111208 | 0.52181 | 0.30096 | 0.08199 | 1.475 | 562.7821 | 1e-06 | 84.7607 | 0
2020111209 | 0.51026 | 0.66538 | 0.07682 | 1.087 | 726.6542 | 1e-06 | 186.7673 | 0
2020111210 | 0.49029 | 0.77077 | 0.08899 | 1.03 | 800 | 1e-06 | 95.3594 | 0
2020111211 | 0.47467 | 0.78688 | 0.09262 | 1.055 | 800 | 1e-06 | 21.2545 | 0
2020111212 | 0.46835 | 0.77199 | 0.10302 | 1.002 | 800 | 1e-06 | 21.0104 | 0
2020111213 | 0.46626 | 0.77953 | 0.09285 | 0.971 | 800 | 1e-06 | 20.9432 | 0
2020111214 | 0.47359 | 0.76858 | 0.06478 | 0.943 | 800 | 1e-06 | 21.3157 | 0
2020111215 | 0.486 | 0.71259 | 0.04226 | 1.136 | 800 | 1e-06 | 21.706 | 0
2020111216 | 0.51061 | 0.4246 | 0.04323 | 1.265 | 800 | 1e-06 | 22.7337 | 0
2020111217 | 0.54503 | 0.05793 | 0.06001 | 1.68 | 792.6441 | 1e-06 | 16.2204 | 0.36006
2020111218 | 0.5893 | 0.00017 | 0.10006 | 1.7 | 767.2949 | 1e-06 | 0.0476 | 0.60036
2020111219 | 0.58815 | 0 | 0.13815 | 1.81 | 742.2908 | 1e-06 | 0 | 0.8289
2020111220 | 0.57464 | 0 | 0.14292 | 1.748 | 717.8882 | 1e-06 | 0 | 0.85752
2020111221 | 0.55781 | 0 | 0.1496 | 1.608 | 694.1767 | 1e-06 | 0 | 0.8976
2020111222 | 0.53366 | 0 | 0.14647 | 1.46 | 671.4335 | 1e-06 | 0 | 0.87882
2020111223 | 0.50245 | 0 | 0.15031 | 1.408 | 650.1282 | 1e-06 | 0 | 0.90186
2020111224 | 0.47212 | 0 | 0.15987 | 1.273 | 630.1708 | 1e-06 | 0 | 0.95922
2020111301 | 0.45043 | 0 | 0.15286 | 1.086 | 611.0038 | 1e-06 | 0 | 0.91716
2020111302 | 0.43768 | 0 | 0.17264 | 0.949 | 592.4177 | 1e-06 | 0 | 1.0358
2020111303 | 0.43166 | 0 | 0.18302 | 0.954 | 574.1818 | 1e-06 | 0 | 1.0981
2020111304 | 0.43023 | 0 | 0.20303 | 0.956 | 556.1351 | 1e-06 | 0 | 1.2182
2020111305 | 0.44174 | 0 | 0.23321 | 1.078 | 537.8506 | 1e-06 | 0 | 1.3993
2020111306 | 0.47017 | 0 | 0.27999 | 1.372 | 518.8046 | 1e-06 | 0 | 1.6799
2020111307 | 0.50649 | 0.02962 | 0.256 | 1.447 | 506.2761 | 1e-06 | 8.2936 | 1.536
2020111308 | 0.51839 | 0.3408 | 0.23686 | 1.253 | 580.01 | 1e-06 | 96.8452 | 5.6843e-14
2020111309 | 0.51556 | 0.69088 | 0.20353 | 1.126 | 751.5722 | 1e-06 | 194.6676 | 0
2020111310 | 0.50853 | 0.77462 | 0.23508 | 1.025 | 800 | 1e-06 | 71.3037 | 0
2020111311 | 0.49993 | 0.78482 | 0.29252 | 0.991 | 800 | 1e-06 | 22.5057 | 0
2020111312 | 0.49224 | 0.77584 | 0.34873 | 0.925 | 800 | 1e-06 | 22.2103 | 0
2020111313 | 0.49279 | 0.76339 | 0.40469 | 0.961 | 800 | 1e-06 | 22.2001 | 0
2020111314 | 0.50045 | 0.74076 | 0.45694 | 0.998 | 800 | 1e-06 | 22.5231 | 0
2020111315 | 0.51235 | 0.65621 | 0.54001 | 1.109 | 800 | 1e-06 | 22.9714 | 0
2020111316 | 0.52716 | 0.37888 | 0.5306 | 1.28 | 800 | 1e-06 | 23.4965 | 0
2020111317 | 0.55183 | 0.04633 | 0.48311 | 1.732 | 791.6671 | 1e-06 | 12.9724 | 2.8987
2020111318 | 0.58661 | 0 | 0.5027 | 1.77 | 768.8826 | 1e-06 | 0 | 3.0162
2020111319 | 0.58252 | 0 | 0.52779 | 1.695 | 746.3659 | 1e-06 | 0 | 3.1667
2020111320 | 0.56614 | 0 | 0.56355 | 1.596 | 724.7346 | 1e-06 | 0 | 3.3813
2020111321 | 0.54965 | 0 | 0.57973 | 1.435 | 703.8144 | 1e-06 | 0 | 3.4784
2020111322 | 0.52826 | 0 | 0.55259 | 1.302 | 683.6038 | 1e-06 | 0 | 3.3155
2020111323 | 0.49793 | 0 | 0.51473 | 1.288 | 664.5774 | 1e-06 | 0 | 3.0884
2020111324 | 0.46763 | 0 | 0.48874 | 1.161 | 646.6923 | 1e-06 | 0 | 2.9324
2020111401 | 0.44784 | 0 | 0.48362 | 0.951 | 629.4965 | 1e-06 | 0 | 2.9017
2020111402 | 0.43162 | 0 | 0.4782 | 0.934 | 613.0136 | 1e-06 | 0 | 2.8692
2020111403 | 0.42014 | 0 | 0.47302 | 0.945 | 597.0501 | 1e-06 | 0 | 2.8381
2020111404 | 0.41621 | 0 | 0.43767 | 0.996 | 581.1103 | 1e-06 | 0 | 2.626
2020111405 | 0.42017 | 0 | 0.44699 | 1.024 | 565.0682 | 1e-06 | 0 | 2.6819
2020111406 | 0.4326 | 0 | 0.54272 | 0.986 | 548.9783 | 1e-06 | 0 | 3.2563
2020111407 | 0.44707 | 0.0267 | 0.58187 | 1.154 | 540.0873 | 1e-06 | 7.476 | 3.4912
2020111408 | 0.44863 | 0.29222 | 0.54322 | 1.011 | 605.0936 | 1e-06 | 85.0809 | 0
2020111409 | 0.44305 | 0.53795 | 0.45459 | 0.948 | 738.5718 | 1e-06 | 153.3535 | 0
2020111410 | 0.43156 | 0.70319 | 0.30144 | 0.94 | 800 | 1e-06 | 80.7716 | 0
2020111411 | 0.42078 | 0.7941 | 0.18883 | 0.892 | 800 | 1e-06 | 18.8847 | 0
2020111412 | 0.41322 | 0.7873 | 0.16541 | 0.947 | 800 | 1e-06 | 18.4743 | 0
2020111413 | 0.41022 | 0.78546 | 0.15935 | 0.904 | 800 | 1e-06 | 18.3763 | 0
2020111414 | 0.41266 | 0.77693 | 0.14865 | 1.019 | 800 | 1e-06 | 18.376 | 0
2020111415 | 0.42708 | 0.73314 | 0.16968 | 1.029 | 800 | 1e-06 | 19.0438 | 0
2020111416 | 0.45601 | 0.43477 | 0.23069 | 1.111 | 800 | 1e-06 | 20.3215 | 0
2020111417 | 0.49405 | 0.05671 | 0.22891 | 1.444 | 795.4759 | 1e-06 | 15.8788 | 1.3735
2020111418 | 0.53969 | 0 | 0.27077 | 1.649 | 773.3841 | 1e-06 | 0 | 1.6246
2020111419 | 0.54145 | 0 | 0.30017 | 1.638 | 751.375 | 1e-06 | 0 | 1.801
2020111420 | 0.53049 | 0 | 0.24324 | 1.512 | 729.4134 | 1e-06 | 0 | 1.4594
2020111421 | 0.51803 | 0 | 0.23202 | 1.375 | 707.8331 | 1e-06 | 0 | 1.3921
2020111422 | 0.50041 | 0 | 0.20459 | 1.161 | 686.7024 | 1e-06 | 0 | 1.2275
2020111423 | 0.47543 | 0 | 0.17654 | 1.123 | 666.5394 | 1e-06 | 0 | 1.0592
2020111424 | 0.44949 | 0 | 0.11905 | 0.97 | 647.0977 | 1e-06 | 0 | 0.7143
2020111501 | 0.43126 | 0 | 0.08221 | 1.032 | 628.3537 | 1e-06 | 0 | 0.49326
2020111502 | 0.41723 | 0 | 0.07825 | 1 | 610.2134 | 1e-06 | 0 | 0.4695
2020111503 | 0.40818 | 0 | 0.08998 | 0.966 | 592.5348 | 1e-06 | 0 | 0.53988
2020111504 | 0.40408 | 0 | 0.09255 | 0.953 | 575.0514 | 1e-06 | 0 | 0.5553
2020111505 | 0.40568 | 0 | 0.12267 | 0.953 | 557.6734 | 1e-06 | 0 | 0.73602
2020111506 | 0.41574 | 0 | 0.10718 | 1.081 | 539.8577 | 1e-06 | 0 | 0.64308
2020111507 | 0.42746 | 0.02723 | 0.09051 | 1.181 | 529.1156 | 1e-06 | 7.6244 | 0.54306
2020111508 | 0.42647 | 0.33355 | 0.08629 | 0.923 | 603.9062 | 1e-06 | 93.9117 | 0
2020111509 | 0.41416 | 0.6848 | 0.10375 | 0.8 | 777.6072 | 1e-06 | 192.3665 | 0
2020111510 | 0.40237 | 0.77067 | 0.12698 | 0.786 | 800 | 1e-06 | 40.5182 | 0
2020111511 | 0.39273 | 0.78064 | 0.12646 | 0.782 | 800 | 1e-06 | 17.6763 | 0
2020111512 | 0.38747 | 0.78119 | 0.12846 | 0.847 | 800 | 1e-06 | 17.3641 | 0
2020111513 | 0.39097 | 0.78642 | 0.12547 | 0.784 | 800 | 1e-06 | 17.5916 | 0
2020111514 | 0.40271 | 0.78709 | 0.12568 | 0.807 | 800 | 1e-06 | 18.1204 | 0
2020111515 | 0.42636 | 0.72714 | 0.13813 | 0.854 | 800 | 1e-06 | 19.1849 | 0
2020111516 | 0.45833 | 0.43181 | 0.16772 | 1.061 | 800 | 1e-06 | 20.4805 | 0
2020111517 | 0.49434 | 0.05565 | 0.1905 | 1.516 | 795.007 | 1e-06 | 15.582 | 1.143
2020111518 | 0.54043 | 0 | 0.16358 | 1.636 | 772.2243 | 1e-06 | 0 | 0.98148
2020111519 | 0.53929 | 0 | 0.05945 | 1.723 | 748.9574 | 1e-06 | 0 | 0.3567
2020111520 | 0.52599 | 0 | 0.06717 | 1.588 | 726.2269 | 1e-06 | 0 | 0.40302
2020111521 | 0.50981 | 0 | 0.11684 | 1.436 | 704.4028 | 1e-06 | 0 | 0.70104
2020111522 | 0.48929 | 0 | 0.11016 | 1.18 | 683.2472 | 1e-06 | 0 | 0.66096
2020111523 | 0.46093 | 0 | 0.11858 | 1.17 | 663.4649 | 1e-06 | 0 | 0.71148
2020111524 | 0.43277 | 0 | 0.13045 | 1.048 | 644.9554 | 1e-06 | 0 | 0.7827
2020111601 | 0.41484 | 0 | 0.14304 | 0.977 | 627.2932 | 1e-06 | 0 | 0.85824
2020111602 | 0.4016 | 0 | 0.13786 | 0.891 | 610.1362 | 1e-06 | 0 | 0.82716
2020111603 | 0.39455 | 0 | 0.11588 | 0.885 | 593.1726 | 1e-06 | 0 | 0.69528
2020111604 | 0.39492 | 0 | 0.10911 | 0.951 | 576.217 | 1e-06 | 0 | 0.65466
2020111605 | 0.40683 | 0 | 0.09926 | 1.111 | 558.8026 | 1e-06 | 0 | 0.59556
2020111606 | 0.43718 | 0 | 0.09273 | 1.303 | 540.1145 | 1e-06 | 0 | 0.55638
2020111607 | 0.4759 | 0.02504 | 0.12447 | 1.403 | 526.9082 | 1e-06 | 7.0112 | 0.74682
2020111608 | 0.49261 | 0.32474 | 0.12664 | 1.192 | 596.6346 | 1e-06 | 91.687 | -1.1369e-13
2020111609 | 0.48962 | 0.64737 | 0.1082 | 0.843 | 756.3782 | 1e-06 | 181.9128 | 0
2020111610 | 0.47924 | 0.72281 | 0.09047 | 0.795 | 800 | 1e-06 | 65.351 | 0
2020111611 | 0.47032 | 0.72479 | 0.09871 | 0.813 | 800 | 1e-06 | 21.292 | 0
2020111612 | 0.47431 | 0.72086 | 0.09268 | 0.81 | 800 | 1e-06 | 21.4826 | 0
2020111613 | 0.48609 | 0.73568 | 0.07541 | 0.857 | 800 | 1e-06 | 21.9892 | 0
2020111614 | 0.50315 | 0.73427 | 0.06855 | 0.886 | 800 | 1e-06 | 22.762 | 0
2020111615 | 0.52529 | 0.69332 | 0.06604 | 0.906 | 800 | 1e-06 | 23.7826 | 0
2020111616 | 0.54915 | 0.4139 | 0.05067 | 1.302 | 800 | 1e-06 | 24.508 | 0
2020111617 | 0.57299 | 0.05314 | 0.05765 | 1.619 | 789.9136 | 1e-06 | 14.8792 | 0.3459
2020111618 | 0.6011 | 0 | 0.06387 | 1.728 | 763.7731 | 1e-06 | 0 | 0.38322
2020111619 | 0.59088 | 0 | 0.0752 | 1.909 | 738.3619 | 1e-06 | 0 | 0.4512
2020111620 | 0.56768 | 0 | 0.05806 | 1.661 | 713.6903 | 1e-06 | 0 | 0.34836
2020111621 | 0.54432 | 0 | 0.0591 | 1.64 | 690.1019 | 1e-06 | 0 | 0.3546
2020111622 | 0.51877 | 0 | 0.06834 | 1.42 | 667.5497 | 1e-06 | 0 | 0.41004
2020111623 | 0.48664 | 0 | 0.05586 | 1.441 | 646.4538 | 1e-06 | 0 | 0.33516
2020111624 | 0.45441 | 0 | 0.05675 | 1.316 | 626.7531 | 1e-06 | 0 | 0.3405
2020111701 | 0.43665 | 0 | 0.04255 | 1.036 | 607.5218 | 1e-06 | 0 | 0.2553
2020111702 | 0.42156 | 0 | 0.04032 | 1.014 | 588.9644 | 1e-06 | 0 | 0.24192
2020111703 | 0.41124 | 0 | 0.07128 | 0.946 | 571.0098 | 1e-06 | 0 | 0.42768
2020111704 | 0.40942 | 0 | 0.08206 | 0.978 | 553.2374 | 1e-06 | 0 | 0.49236
2020111705 | 0.4198 | 0 | 0.06799 | 1.069 | 534.9838 | 1e-06 | 0 | 0.40794
2020111706 | 0.4468 | 0 | 0.06448 | 1.167 | 515.5381 | 1e-06 | 0 | 0.38688
2020111707 | 0.4826 | 0.01907 | 0.05793 | 1.273 | 499.816 | 1e-06 | 5.3396 | 0.34758
2020111708 | 0.49794 | 0.30331 | 0.09127 | 1.046 | 562.9333 | 1e-06 | 85.4744 | 5.6843e-14
2020111709 | 0.49678 | 0.59205 | 0.13494 | 0.918 | 707.0863 | 1e-06 | 166.5836 | 0
2020111710 | 0.49185 | 0.64347 | 0.19055 | 0.897 | 800 | 1e-06 | 115.1337 | 0
2020111711 | 0.4936 | 0.64937 | 0.32896 | 0.931 | 800 | 1e-06 | 22.2682 | 0
2020111712 | 0.50342 | 0.66146 | 0.32925 | 0.987 | 800 | 1e-06 | 22.6737 | 0
2020111713 | 0.51539 | 0.6379 | 0.34822 | 0.986 | 800 | 1e-06 | 23.2373 | 0
2020111714 | 0.52834 | 0.59889 | 0.35274 | 0.999 | 800 | 1e-06 | 23.833 | 0
2020111715 | 0.54132 | 0.51022 | 0.29733 | 1.098 | 800 | 1e-06 | 24.344 | 0
2020111716 | 0.55324 | 0.22708 | 0.23202 | 1.211 | 800 | 1e-06 | 24.7913 | 0
2020111717 | 0.56813 | 0.02582 | 0.22762 | 1.566 | 783.4592 | 1e-06 | 7.2296 | 1.3657
2020111718 | 0.59691 | 0 | 0.21874 | 1.861 | 758.5779 | 1e-06 | 0 | 1.3124
2020111719 | 0.5876 | 0 | 0.22112 | 1.881 | 734.1684 | 1e-06 | 0 | 1.3267
2020111720 | 0.5696 | 0 | 0.2273 | 1.743 | 710.504 | 1e-06 | 0 | 1.3638
2020111721 | 0.54791 | 0 | 0.25373 | 1.65 | 687.9246 | 1e-06 | 0 | 1.5224
2020111722 | 0.52301 | 0 | 0.2808 | 1.443 | 666.4709 | 1e-06 | 0 | 1.6848
2020111723 | 0.48995 | 0 | 0.2832 | 1.242 | 646.3845 | 1e-06 | 0 | 1.6992
2020111724 | 0.45803 | 0 | 0.26003 | 1.125 | 627.5423 | 1e-06 | 0 | 1.5602
2020111801 | 0.43948 | 0 | 0.27645 | 1.012 | 609.5574 | 1e-06 | 0 | 1.6587
2020111802 | 0.42495 | 0 | 0.29907 | 0.928 | 592.3072 | 1e-06 | 0 | 1.7944
2020111803 | 0.41569 | 0 | 0.29629 | 0.893 | 575.4405 | 1e-06 | 0 | 1.7777
2020111804 | 0.41311 | 0 | 0.28478 | 0.967 | 558.7 | 1e-06 | 0 | 1.7087
2020111805 | 0.42209 | 0 | 0.26604 | 1.086 | 541.544 | 1e-06 | 0 | 1.5962
2020111806 | 0.44775 | 0 | 0.27112 | 1.128 | 523.2545 | 1e-06 | 0 | 1.6267
2020111807 | 0.48245 | 0.01762 | 0.27642 | 1.305 | 508.4765 | 1e-06 | 4.9336 | 1.6585
2020111808 | 0.50385 | 0.24299 | 0.23945 | 1.107 | 555.3764 | 1e-06 | 69.4739 | 5.6843e-14
2020111809 | 0.51114 | 0.44814 | 0.2346 | 1.071 | 659.3106 | 1e-06 | 126.8868 | 0
2020111810 | 0.50166 | 0.51687 | 0.27373 | 1.065 | 783.1636 | 1e-06 | 146.366 | 0
2020111811 | 0.49048 | 0.55203 | 0.42721 | 1 | 800 | 1e-06 | 38.889 | 0
2020111812 | 0.48633 | 0.58117 | 0.49199 | 1.006 | 800 | 1e-06 | 21.8515 | 0
2020111813 | 0.48804 | 0.59953 | 0.54134 | 1.025 | 800 | 1e-06 | 21.9129 | 0
2020111814 | 0.49507 | 0.58705 | 0.63169 | 1.059 | 800 | 1e-06 | 22.2093 | 0
2020111815 | 0.50228 | 0.56503 | 0.64215 | 1.08 | 800 | 1e-06 | 22.5272 | 0
2020111816 | 0.51882 | 0.33628 | 0.62953 | 1.328 | 800 | 1e-06 | 23.0565 | 0
2020111817 | 0.54765 | 0.03826 | 0.59097 | 1.506 | 790.0251 | 1e-06 | 10.7128 | 3.5458
2020111818 | 0.58929 | 0 | 0.57644 | 1.682 | 767.4691 | 1e-06 | 0 | 3.4586
2020111819 | 0.58429 | 0 | 0.58962 | 1.738 | 745.2832 | 1e-06 | 0 | 3.5377
2020111820 | 0.56754 | 0 | 0.606 | 1.763 | 724.0078 | 1e-06 | 0 | 3.636
2020111821 | 0.54842 | 0 | 0.55287 | 1.744 | 703.2933 | 1e-06 | 0 | 3.3172
2020111822 | 0.52608 | 0 | 0.51644 | 1.4 | 683.0662 | 1e-06 | 0 | 3.0986
2020111823 | 0.49342 | 0 | 0.53408 | 1.389 | 664.4689 | 1e-06 | 0 | 3.2045
2020111824 | 0.46177 | 0 | 0.53152 | 1.131 | 647.0858 | 1e-06 | 0 | 3.1891
2020111901 | 0.44346 | 0 | 0.55332 | 1.055 | 630.6181 | 1e-06 | 0 | 3.3199
2020111902 | 0.42886 | 0 | 0.54745 | 1.077 | 614.8234 | 1e-06 | 0 | 3.2847
2020111903 | 0.4219 | 0 | 0.57394 | 1.02 | 599.4578 | 1e-06 | 0 | 3.4436
2020111904 | 0.41943 | 0 | 0.58866 | 1.016 | 584.2925 | 1e-06 | 0 | 3.532
2020111905 | 0.43003 | 0 | 0.56483 | 1.13 | 568.6001 | 1e-06 | 0 | 3.389
2020111906 | 0.45784 | 0 | 0.54549 | 1.192 | 551.5465 | 1e-06 | 0 | 3.2729
2020111907 | 0.49537 | 0.01755 | 0.5031 | 1.414 | 537.6107 | 1e-06 | 4.914 | 3.0186
2020111908 | 0.51238 | 0.25686 | 0.51104 | 1.091 | 589.6069 | 1e-06 | 74.987 | 0
2020111909 | 0.50849 | 0.5266 | 0.47462 | 0.954 | 716.9576 | 1e-06 | 150.2957 | 0
2020111910 | 0.49617 | 0.64251 | 0.43133 | 0.995 | 800 | 1e-06 | 105.3674 | 0
2020111911 | 0.47999 | 0.68951 | 0.41654 | 1.053 | 800 | 1e-06 | 21.5065 | 0
2020111912 | 0.47026 | 0.72318 | 0.3725 | 1.005 | 800 | 1e-06 | 21.0972 | 0
2020111913 | 0.47063 | 0.7263 | 0.34019 | 1.073 | 800 | 1e-06 | 21.0466 | 0
2020111914 | 0.47915 | 0.72791 | 0.32222 | 1.047 | 800 | 1e-06 | 21.473 | 0
2020111915 | 0.49551 | 0.65639 | 0.33638 | 1.016 | 800 | 1e-06 | 22.273 | 0
2020111916 | 0.51686 | 0.37615 | 0.33405 | 1.175 | 800 | 1e-06 | 23.1174 | 0
2020111917 | 0.55082 | 0.04635 | 0.3035 | 1.437 | 790.3475 | 1e-06 | 12.978 | 1.821
2020111918 | 0.59001 | 0 | 0.26851 | 1.395 | 765.6231 | 1e-06 | 0 | 1.6111
2020111919 | 0.58512 | 0 | 0.20935 | 1.708 | 741.0865 | 1e-06 | 0 | 1.2561
2020111920 | 0.57099 | 0 | 0.18756 | 1.624 | 716.9993 | 1e-06 | 0 | 1.1254
2020111921 | 0.55452 | 0 | 0.17736 | 1.617 | 693.6181 | 1e-06 | 0 | 1.0642
2020111922 | 0.53231 | 0 | 0.17443 | 1.301 | 670.9471 | 1e-06 | 0 | 1.0466
2020111923 | 0.5004 | 0 | 0.17683 | 1.194 | 649.6833 | 1e-06 | 0 | 1.061
2020111924 | 0.46963 | 0 | 0.17211 | 1.101 | 629.7443 | 1e-06 | 0 | 1.0327
2020112001 | 0.45101 | 0 | 0.186 | 0.971 | 610.6338 | 1e-06 | 0 | 1.116
2020112002 | 0.43618 | 0 | 0.22979 | 0.828 | 592.3401 | 1e-06 | 0 | 1.3787
2020112003 | 0.42934 | 0 | 0.2411 | 0.838 | 574.4457 | 1e-06 | 0 | 1.4466
2020112004 | 0.42999 | 0 | 0.16389 | 0.854 | 556.0736 | 1e-06 | 0 | 0.98334
2020112005 | 0.43919 | 0 | 0.14673 | 0.938 | 537.25 | 1e-06 | 0 | 0.88038
2020112006 | 0.46672 | 0 | 0.15745 | 1.134 | 517.3929 | 1e-06 | 0 | 0.9447
2020112007 | 0.50489 | 0.0121 | 0.17817 | 1.405 | 499.5251 | 1e-06 | 3.388 | 1.069
2020112008 | 0.5209 | 0.2075 | 0.17019 | 1.074 | 535.2379 | 1e-06 | 59.1211 | -5.6843e-14
2020112009 | 0.5144 | 0.46258 | 0.1306 | 0.752 | 642.1191 | 1e-06 | 130.306 | 0
2020112010 | 0.49689 | 0.48964 | 0.1208 | 0.84 | 757.4293 | 1e-06 | 137.824 | 0
2020112011 | 0.49118 | 0.51319 | 0.12581 | 0.929 | 800 | 1e-06 | 64.7272 | 0
2020112012 | 0.49189 | 0.51726 | 0.12404 | 0.762 | 800 | 1e-06 | 22.3568 | 0
2020112013 | 0.49165 | 0.51251 | 0.08282 | 0.789 | 800 | 1e-06 | 22.3185 | 0
2020112014 | 0.49741 | 0.42297 | 0.05194 | 1.012 | 800 | 1e-06 | 22.3663 | 0
2020112015 | 0.50989 | 0.33723 | 0.03709 | 0.904 | 800 | 1e-06 | 23.0608 | 0
2020112016 | 0.52534 | 0.18163 | 0.03866 | 1.256 | 800 | 1e-06 | 23.435 | 0
2020112017 | 0.5464 | 0.01991 | 0.05023 | 1.8 | 781.9954 | 1e-06 | 5.5748 | 0.30138
2020112018 | 0.58358 | 0 | 0.06335 | 2.224 | 757.1712 | 1e-06 | 0 | 0.3801
2020112019 | 0.57901 | 0 | 0.06016 | 2.104 | 732.4227 | 1e-06 | 0 | 0.36096
2020112020 | 0.5641 | 0 | 0.06134 | 1.885 | 708.1631 | 1e-06 | 0 | 0.36804
2020112021 | 0.54792 | 0 | 0.06757 | 1.701 | 684.5172 | 1e-06 | 0 | 0.40542
2020112022 | 0.52972 | 0 | 0.06908 | 1.57 | 661.6049 | 1e-06 | 0 | 0.41448
2020112023 | 0.50327 | 0 | 0.06439 | 1.442 | 639.7795 | 1e-06 | 0 | 0.38634
2020112024 | 0.4724 | 0 | 0.07484 | 1.239 | 619.2648 | 1e-06 | 0 | 0.44904
2020112101 | 0.45296 | 0 | 0.11145 | 0.895 | 599.5393 | 1e-06 | 0 | 0.6687
2020112102 | 0.43765 | 0 | 0.14125 | 0.854 | 580.6713 | 1e-06 | 0 | 0.8475
2020112103 | 0.42704 | 0 | 0.1326 | 0.964 | 562.36 | 1e-06 | 0 | 0.7956
2020112104 | 0.42181 | 0 | 0.09432 | 0.887 | 543.9879 | 1e-06 | 0 | 0.56592
2020112105 | 0.42599 | 0 | 0.09186 | 0.932 | 525.4495 | 1e-06 | 0 | 0.55116
2020112106 | 0.43934 | 0 | 0.09017 | 1.319 | 506.6605 | 1e-06 | 0 | 0.54102
2020112107 | 0.4585 | 0.01016 | 0.07572 | 1.461 | 489.8712 | 1e-06 | 2.8448 | 0.45432
2020112108 | 0.46263 | 0.23141 | 0.06203 | 1.049 | 534.3435 | 1e-06 | 65.167 | 0
2020112109 | 0.45199 | 0.57299 | 0.04746 | 0.938 | 674.76 | 1e-06 | 160.722 | 0
2020112110 | 0.43701 | 0.67894 | 0.05039 | 0.881 | 800 | 1e-06 | 144.8985 | 0
2020112111 | 0.42448 | 0.69144 | 0.06043 | 0.977 | 800 | 1e-06 | 18.9736 | 0
2020112112 | 0.42414 | 0.70199 | 0.05173 | 0.856 | 800 | 1e-06 | 19.0786 | 0
2020112113 | 0.42906 | 0.69676 | 0.03829 | 0.868 | 800 | 1e-06 | 19.2978 | 0
2020112114 | 0.43782 | 0.61395 | 0.03394 | 0.875 | 800 | 1e-06 | 19.7025 | 0
2020112115 | 0.45432 | 0.50064 | 0.02099 | 0.866 | 800 | 1e-06 | 20.487 | 0
2020112116 | 0.47708 | 0.28354 | 0.01466 | 1.25 | 800 | 1e-06 | 21.1728 | 0
2020112117 | 0.51092 | 0.03586 | 0.0206 | 1.584 | 787.7352 | 1e-06 | 10.0408 | 0.1236
2020112118 | 0.55286 | 0 | 0.02289 | 1.973 | 763.8611 | 1e-06 | 0 | 0.13734
2020112119 | 0.5524 | 0 | 0.03024 | 1.637 | 739.7167 | 1e-06 | 0 | 0.18144
2020112120 | 0.53951 | 0 | 0.03431 | 1.575 | 716.1406 | 1e-06 | 0 | 0.20586
2020112121 | 0.5268 | 0 | 0.02488 | 1.425 | 692.9553 | 1e-06 | 0 | 0.14928
2020112122 | 0.50982 | 0 | 0.0214 | 1.306 | 670.4282 | 1e-06 | 0 | 0.1284
2020112123 | 0.48257 | 0 | 0.02031 | 1.271 | 649.1402 | 1e-06 | 0 | 0.12186
2020112124 | 0.45627 | 0 | 0.01149 | 1.253 | 629.0175 | 1e-06 | 0 | 0.06894
2020112201 | 0.44024 | 0 | 0.00958 | 0.992 | 609.3757 | 1e-06 | 0 | 0.05748
2020112202 | 0.4259 | 0 | 0.00685 | 0.749 | 590.1485 | 1e-06 | 0 | 0.0411
2020112203 | 0.41648 | 0 | 0.02808 | 0.966 | 571.7084 | 1e-06 | 0 | 0.16848
2020112204 | 0.41183 | 0 | 0.03899 | 0.79 | 553.3763 | 1e-06 | 0 | 0.23394
2020112205 | 0.4142 | 0 | 0.07058 | 0.835 | 535.1674 | 1e-06 | 0 | 0.42348
2020112206 | 0.4234 | 0 | 0.12474 | 1.241 | 517.2571 | 1e-06 | 0 | 0.74844
2020112207 | 0.43879 | 0.01089 | 0.1206 | 1.372 | 501.7787 | 1e-06 | 3.0492 | 0.7236
2020112208 | 0.44118 | 0.23543 | 0.11785 | 0.895 | 548.5658 | 1e-06 | 66.6275 | 0
2020112209 | 0.43164 | 0.57612 | 0.09008 | 1.006 | 691.1388 | 1e-06 | 161.8541 | 0
2020112210 | 0.41499 | 0.69242 | 0.08269 | 0.956 | 800 | 1e-06 | 127.4098 | 0
2020112211 | 0.40273 | 0.67351 | 0.07591 | 0.955 | 800 | 1e-06 | 17.9733 | 0
2020112212 | 0.39819 | 0.65183 | 0.07686 | 0.867 | 800 | 1e-06 | 17.8479 | 0
2020112213 | 0.40308 | 0.67255 | 0.07667 | 0.997 | 800 | 1e-06 | 17.9478 | 0
2020112214 | 0.4151 | 0.67816 | 0.08223 | 1.029 | 800 | 1e-06 | 18.4807 | 0
2020112215 | 0.44008 | 0.58543 | 0.09136 | 1.019 | 800 | 1e-06 | 19.6648 | 0
2020112216 | 0.46762 | 0.32411 | 0.14582 | 1.295 | 800 | 1e-06 | 20.6831 | 0
2020112217 | 0.50179 | 0.03482 | 0.23911 | 1.584 | 789.1841 | 1e-06 | 9.7496 | 1.4347
2020112218 | 0.54987 | 0 | 0.35179 | 2.118 | 767.569 | 1e-06 | 0 | 2.1107
2020112219 | 0.55158 | 0 | 0.40948 | 1.811 | 745.9126 | 1e-06 | 0 | 2.4569
2020112220 | 0.54011 | 0 | 0.38721 | 1.603 | 724.4537 | 1e-06 | 0 | 2.3233
2020112221 | 0.52592 | 0 | 0.42284 | 1.467 | 703.7395 | 1e-06 | 0 | 2.537
2020112222 | 0.50828 | 0 | 0.41203 | 1.373 | 683.6955 | 1e-06 | 0 | 2.4722
2020112223 | 0.47985 | 0 | 0.39845 | 0.987 | 664.5203 | 1e-06 | 0 | 2.3907
2020112224 | 0.45474 | 0 | 0.4082 | 0.823 | 646.4197 | 1e-06 | 0 | 2.4492
2020112301 | 0.4345 | 0 | 0.50326 | 0.96 | 629.9777 | 1e-06 | 0 | 3.0196
2020112302 | 0.42451 | 0 | 0.44795 | 0.915 | 613.6285 | 1e-06 | 0 | 2.6877
2020112303 | 0.42092 | 0 | 0.45629 | 0.89 | 597.473 | 1e-06 | 0 | 2.7377
2020112304 | 0.42016 | 0 | 0.5097 | 0.909 | 581.6927 | 1e-06 | 0 | 3.0582
2020112305 | 0.43256 | 0 | 0.54489 | 1 | 565.6317 | 1e-06 | 0 | 3.2693
2020112306 | 0.46152 | 0 | 0.54247 | 1.348 | 548.5431 | 1e-06 | 0 | 3.2548
2020112307 | 0.49636 | 0.00635 | 0.54658 | 1.571 | 531.8426 | 1e-06 | 1.778 | 3.2795
2020112308 | 0.51743 | 0.20748 | 0.54353 | 1.355 | 570.234 | 1e-06 | 61.3556 | 0
2020112309 | 0.52289 | 0.50935 | 0.51773 | 1.113 | 692.4955 | 1e-06 | 145.7244 | 0
2020112310 | 0.51205 | 0.60323 | 0.46869 | 1.114 | 800 | 1e-06 | 130.4568 | 0
2020112311 | 0.49575 | 0.6534 | 0.44082 | 0.911 | 800 | 1e-06 | 22.3892 | 0
2020112312 | 0.48402 | 0.62843 | 0.41884 | 0.936 | 800 | 1e-06 | 21.8129 | 0
2020112313 | 0.48109 | 0.64953 | 0.51058 | 0.831 | 800 | 1e-06 | 21.7802 | 0
2020112314 | 0.48533 | 0.68508 | 0.53688 | 0.942 | 800 | 1e-06 | 21.8685 | 0
2020112315 | 0.49836 | 0.64112 | 0.50442 | 1.133 | 800 | 1e-06 | 22.2899 | 0
2020112316 | 0.51991 | 0.37443 | 0.49974 | 1.425 | 800 | 1e-06 | 23.0108 | 0
2020112317 | 0.55388 | 0.05085 | 0.54922 | 1.768 | 793.269 | 1e-06 | 14.238 | 3.2953
2020112318 | 0.59726 | 0.00197 | 0.58991 | 2.393 | 771.6818 | 1e-06 | 0.5516 | 3.5395
2020112319 | 0.59852 | 0 | 0.61241 | 2.221 | 749.4468 | 1e-06 | 0 | 3.6745
2020112320 | 0.5842 | 0 | 0.68149 | 1.9 | 727.9784 | 1e-06 | 0 | 4.0889
2020112321 | 0.56733 | 0 | 0.65711 | 1.733 | 706.9895 | 1e-06 | 0 | 3.9427
2020112322 | 0.54454 | 0 | 0.59099 | 1.418 | 686.3601 | 1e-06 | 0 | 3.5459
2020112323 | 0.51415 | 0 | 0.57901 | 1.321 | 666.9901 | 1e-06 | 0 | 3.4741
2020112324 | 0.48223 | 0 | 0.60557 | 1.233 | 649.1917 | 1e-06 | 0 | 3.6334
2020112401 | 0.46146 | 0 | 0.53875 | 0.866 | 631.6016 | 1e-06 | 0 | 3.2325
2020112402 | 0.44694 | 0 | 0.37147 | 0.876 | 613.7002 | 1e-06 | 0 | 2.2288
2020112403 | 0.44014 | 0 | 0.25558 | 0.845 | 595.3921 | 1e-06 | 0 | 1.5335
2020112404 | 0.43867 | 0 | 0.21114 | 0.83 | 576.8715 | 1e-06 | 0 | 1.2668
2020112405 | 0.44936 | 0 | 0.19504 | 0.944 | 557.8658 | 1e-06 | 0 | 1.1702
2020112406 | 0.47772 | 0 | 0.1586 | 1.069 | 537.4336 | 1e-06 | 0 | 0.9516
2020112407 | 0.5119 | 0.01256 | 0.12712 | 1.431 | 519.0848 | 1e-06 | 3.5168 | 0.76272
2020112408 | 0.52769 | 0.25293 | 0.11046 | 1.322 | 567.0885 | 1e-06 | 71.4832 | 0
2020112409 | 0.51786 | 0.61034 | 0.14675 | 1.067 | 715.5918 | 1e-06 | 171.7757 | 0
2020112410 | 0.49723 | 0.73463 | 0.15445 | 0.929 | 800 | 1e-06 | 106.849 | 1.1369e-13
2020112411 | 0.47964 | 0.73682 | 0.16474 | 0.892 | 800 | 1e-06 | 21.6511 | 0
2020112412 | 0.46985 | 0.72496 | 0.14661 | 0.835 | 800 | 1e-06 | 21.2479 | 0
2020112413 | 0.4707 | 0.72431 | 0.13205 | 0.82 | 800 | 1e-06 | 21.3029 | 0
2020112414 | 0.47942 | 0.73867 | 0.11315 | 0.811 | 800 | 1e-06 | 21.7217 | 0
2020112415 | 0.49728 | 0.66669 | 0.12221 | 0.853 | 800 | 1e-06 | 22.5192 | 0
2020112416 | 0.52329 | 0.38254 | 0.12549 | 1.109 | 800 | 1e-06 | 23.4856 | 0
2020112417 | 0.55744 | 0.04614 | 0.10745 | 1.675 | 789.0392 | 1e-06 | 12.9192 | 0.6447
2020112418 | 0.59852 | 0 | 0.11466 | 2.381 | 763.9777 | 1e-06 | 0 | 0.68796
2020112419 | 0.5975 | 0 | 0.12048 | 2.03 | 738.6481 | 1e-06 | 0 | 0.72288
2020112420 | 0.58478 | 0 | 0.11604 | 1.914 | 713.7737 | 1e-06 | 0 | 0.69624
2020112421 | 0.56752 | 0 | 0.12297 | 1.801 | 689.6391 | 1e-06 | 0 | 0.73782
2020112422 | 0.54565 | 0 | 0.15737 | 1.465 | 666.4028 | 1e-06 | 0 | 0.94422
2020112423 | 0.51377 | 0 | 0.14603 | 1.158 | 644.2897 | 1e-06 | 0 | 0.87618
2020112424 | 0.48269 | 0 | 0.15507 | 1.067 | 623.6007 | 1e-06 | 0 | 0.93042
2020112501 | 0.46071 | 0 | 0.15185 | 0.892 | 603.7505 | 1e-06 | 0 | 0.9111
2020112502 | 0.4493 | 0 | 0.16331 | 0.8 | 584.4132 | 1e-06 | 0 | 0.97986
2020112503 | 0.44002 | 0 | 0.20614 | 0.81 | 565.7791 | 1e-06 | 0 | 1.2368
2020112504 | 0.43698 | 0 | 0.21444 | 0.824 | 547.3517 | 1e-06 | 0 | 1.2866
2020112505 | 0.44824 | 0 | 0.23647 | 0.838 | 528.5413 | 1e-06 | 0 | 1.4188
2020112506 | 0.47501 | 0 | 0.26163 | 1.051 | 508.8366 | 1e-06 | 0 | 1.5698
2020112507 | 0.5091 | 0.01161 | 0.32286 | 1.677 | 491.7738 | 1e-06 | 3.2508 | 1.9372
2020112508 | 0.52467 | 0.2627 | 0.2806 | 1.088 | 543.4419 | 1e-06 | 75.2396 | -5.6843e-14
2020112509 | 0.51686 | 0.64454 | 0.24966 | 0.865 | 701.9837 | 1e-06 | 181.9692 | 0
2020112510 | 0.49689 | 0.76871 | 0.28798 | 0.784 | 800 | 1e-06 | 120.5862 | 0
2020112511 | 0.47999 | 0.77537 | 0.36232 | 0.804 | 800 | 1e-06 | 21.7555 | 0
2020112512 | 0.46756 | 0.76442 | 0.45415 | 0.796 | 800 | 1e-06 | 21.1793 | 0
2020112513 | 0.46338 | 0.75119 | 0.46555 | 0.763 | 800 | 1e-06 | 21.0159 | 0
2020112514 | 0.46906 | 0.74224 | 0.44156 | 0.916 | 800 | 1e-06 | 21.1298 | 0
2020112515 | 0.48515 | 0.68243 | 0.43873 | 0.854 | 800 | 1e-06 | 21.948 | 0
2020112516 | 0.51238 | 0.38022 | 0.45789 | 1.301 | 800 | 1e-06 | 22.7809 | 0
2020112517 | 0.55122 | 0.04148 | 0.48116 | 1.989 | 790.583 | 1e-06 | 11.6144 | 2.887
2020112518 | 0.59282 | 0.00298 | 0.49379 | 2.35 | 768.8676 | 1e-06 | 0.8344 | 2.9627
2020112519 | 0.58994 | 0 | 0.47724 | 2.162 | 746.1659 | 1e-06 | 0 | 2.8634
2020112520 | 0.57784 | 0 | 0.49941 | 2.088 | 724.0919 | 1e-06 | 0 | 2.9965
2020112521 | 0.56279 | 0 | 0.51296 | 1.934 | 702.6525 | 1e-06 | 0 | 3.0778
2020112522 | 0.54451 | 0 | 0.56793 | 1.438 | 681.9061 | 1e-06 | 0 | 3.4076
2020112523 | 0.51183 | 0 | 0.63416 | 1.24 | 662.8951 | 1e-06 | 0 | 3.805
2020112524 | 0.48187 | 0 | 0.62207 | 1.055 | 645.0346 | 1e-06 | 0 | 3.7324
2020112601 | 0.45863 | 0 | 0.62175 | 0.954 | 628.1635 | 1e-06 | 0 | 3.7305
2020112602 | 0.44312 | 0 | 0.65458 | 0.894 | 612.1583 | 1e-06 | 0 | 3.9275
2020112603 | 0.43199 | 0 | 0.66831 | 0.884 | 596.7487 | 1e-06 | 0 | 4.0099
2020112604 | 0.42634 | 0 | 0.59267 | 0.901 | 581.1677 | 1e-06 | 0 | 3.556
2020112605 | 0.42878 | 0 | 0.49793 | 0.983 | 564.9856 | 1e-06 | 0 | 2.9876
2020112606 | 0.43959 | 0 | 0.36644 | 1.019 | 547.5425 | 1e-06 | 0 | 2.1986
2020112607 | 0.4555 | 0.00968 | 0.31622 | 1.123 | 531.8647 | 1e-06 | 2.7104 | 1.8973
2020112608 | 0.45938 | 0.24927 | 0.29057 | 0.946 | 582.7589 | 1e-06 | 71.539 | 0
2020112609 | 0.44861 | 0.62206 | 0.35574 | 1.026 | 739.0115 | 1e-06 | 176.3112 | 0
2020112610 | 0.43399 | 0.74137 | 0.41265 | 1.055 | 800 | 1e-06 | 80.3311 | 0
2020112611 | 0.42281 | 0.66428 | 0.53454 | 0.934 | 800 | 1e-06 | 18.9381 | 0
2020112612 | 0.42109 | 0.69151 | 0.53829 | 0.923 | 800 | 1e-06 | 18.8682 | 0
2020112613 | 0.42437 | 0.73265 | 0.55866 | 0.906 | 800 | 1e-06 | 19.0394 | 0
2020112614 | 0.42991 | 0.73919 | 0.55515 | 0.852 | 800 | 1e-06 | 19.3538 | 0
2020112615 | 0.44256 | 0.67792 | 0.54314 | 0.771 | 800 | 1e-06 | 20.0293 | 0
2020112616 | 0.46815 | 0.38556 | 0.54061 | 0.869 | 800 | 1e-06 | 21.134 | 0
2020112617 | 0.50125 | 0.0377 | 0.4703 | 1.34 | 791.1591 | 1e-06 | 10.556 | 2.8218
2020112618 | 0.52792 | 0 | 0.39045 | 1.614 | 770.3035 | 1e-06 | 0 | 2.3427
2020112619 | 0.5185 | 0 | 0.33471 | 1.575 | 749.5173 | 1e-06 | 0 | 2.0083
2020112620 | 0.5081 | 0 | 0.31217 | 1.592 | 729.1016 | 1e-06 | 0 | 1.873
2020112621 | 0.49941 | 0 | 0.32273 | 1.234 | 708.7997 | 1e-06 | 0 | 1.9364
2020112622 | 0.49056 | 0 | 0.3384 | 1.083 | 688.8568 | 1e-06 | 0 | 2.0304
2020112623 | 0.47342 | 0 | 0.38067 | 1.041 | 669.9311 | 1e-06 | 0 | 2.284
2020112624 | 0.45141 | 0 | 0.42479 | 1.092 | 652.3555 | 1e-06 | 0 | 2.5487
2020112701 | 0.43522 | 0 | 0.40173 | 0.877 | 635.1876 | 1e-06 | 0 | 2.4104
2020112702 | 0.42403 | 0 | 0.30306 | 0.913 | 617.9895 | 1e-06 | 0 | 1.8184
2020112703 | 0.41688 | 0 | 0.26245 | 0.889 | 600.8599 | 1e-06 | 0 | 1.5747
2020112704 | 0.4164 | 0 | 0.27125 | 0.877 | 583.7936 | 1e-06 | 0 | 1.6275
2020112705 | 0.42502 | 0 | 0.28888 | 0.932 | 566.4829 | 1e-06 | 0 | 1.7333
2020112706 | 0.44309 | 0 | 0.28588 | 0.968 | 548.341 | 1e-06 | 0 | 1.7153
2020112707 | 0.465 | 0.01003 | 0.2497 | 1.067 | 531.8596 | 1e-06 | 2.8084 | 1.4982
2020112708 | 0.47026 | 0.26335 | 0.23791 | 0.944 | 585.8668 | 1e-06 | 75.1655 | 0
2020112709 | 0.45497 | 0.60678 | 0.22633 | 1.121 | 736.8606 | 1e-06 | 171.2564 | 0
2020112710 | 0.43292 | 0.65634 | 0.21609 | 0.907 | 800 | 1e-06 | 82.5796 | 0
2020112711 | 0.41847 | 0.67129 | 0.19691 | 1.01 | 800 | 1e-06 | 18.6581 | 0
2020112712 | 0.40826 | 0.69863 | 0.17608 | 0.885 | 800 | 1e-06 | 18.3032 | 0
2020112713 | 0.40576 | 0.67553 | 0.16559 | 0.879 | 800 | 1e-06 | 18.1917 | 0
2020112714 | 0.41501 | 0.67941 | 0.17041 | 1.001 | 800 | 1e-06 | 18.5045 | 0
2020112715 | 0.43214 | 0.66147 | 0.15277 | 0.977 | 800 | 1e-06 | 19.3336 | 0
2020112716 | 0.46068 | 0.39351 | 0.13508 | 1.138 | 800 | 1e-06 | 20.514 | 0
2020112717 | 0.50389 | 0.03947 | 0.12978 | 1.461 | 789.6085 | 1e-06 | 11.0516 | 0.77868
2020112718 | 0.5502 | 0 | 0.12907 | 1.81 | 766.3335 | 1e-06 | 0 | 0.77442
2020112719 | 0.55235 | 0 | 0.14827 | 1.81 | 743.0726 | 1e-06 | 0 | 0.88962
2020112720 | 0.54408 | 0 | 0.14725 | 1.568 | 719.9524 | 1e-06 | 0 | 0.8835
2020112721 | 0.53379 | 0 | 0.15129 | 1.336 | 697.108 | 1e-06 | 0 | 0.90774
2020112722 | 0.51802 | 0 | 0.12568 | 1.099 | 674.6141 | 1e-06 | 0 | 0.75408
2020112723 | 0.49524 | 0 | 0.10714 | 1.061 | 653.0417 | 1e-06 | 0 | 0.64284
2020112724 | 0.46962 | 0 | 0.07748 | 0.988 | 632.4224 | 1e-06 | 0 | 0.46488
2020112801 | 0.45251 | 0 | 0.06694 | 0.932 | 612.4881 | 1e-06 | 0 | 0.40164
2020112802 | 0.4396 | 0 | 0.05546 | 0.854 | 593.0137 | 1e-06 | 0 | 0.33276
2020112803 | 0.43368 | 0 | 0.05066 | 0.841 | 573.7757 | 1e-06 | 0 | 0.30396
2020112804 | 0.43119 | 0 | 0.0446 | 0.853 | 554.6303 | 1e-06 | 0 | 0.2676
2020112805 | 0.43585 | 0 | 0.05877 | 0.868 | 535.366 | 1e-06 | 0 | 0.35262
2020112806 | 0.44926 | 0 | 0.06209 | 1.013 | 515.6363 | 1e-06 | 0 | 0.37254
2020112807 | 0.46652 | 0.00952 | 0.05248 | 1.062 | 497.7524 | 1e-06 | 2.6656 | 0.31488
2020112808 | 0.46968 | 0.25496 | 0.04986 | 0.9 | 548.2654 | 1e-06 | 71.688 | -5.6843e-14
2020112809 | 0.45533 | 0.63324 | 0.05677 | 0.769 | 705.2817 | 1e-06 | 177.6478 | -1.1369e-13
2020112810 | 0.43362 | 0.76503 | 0.07765 | 1.014 | 800 | 1e-06 | 114.0845 | 0
2020112811 | 0.4183 | 0.76576 | 0.07371 | 0.952 | 800 | 1e-06 | 18.7081 | 0
2020112812 | 0.4058 | 0.75209 | 0.06771 | 0.815 | 800 | 1e-06 | 18.2576 | 0
2020112813 | 0.40381 | 0.74165 | 0.06515 | 0.758 | 800 | 1e-06 | 18.2211 | 0
2020112814 | 0.41059 | 0.75433 | 0.06259 | 0.867 | 800 | 1e-06 | 18.4307 | 0
2020112815 | 0.4293 | 0.70497 | 0.05946 | 0.757 | 800 | 1e-06 | 19.4201 | 0
2020112816 | 0.45701 | 0.39087 | 0.06121 | 0.904 | 800 | 1e-06 | 20.5755 | 0
2020112817 | 0.50153 | 0.03867 | 0.05392 | 1.545 | 789.1242 | 1e-06 | 10.8276 | 0.32352
2020112818 | 0.55162 | 0 | 0.06093 | 2.151 | 765.7147 | 1e-06 | 0 | 0.36558
2020112819 | 0.55551 | 0 | 0.06719 | 1.716 | 741.7248 | 1e-06 | 0 | 0.40314
2020112820 | 0.54724 | 0 | 0.06335 | 1.652 | 718.0366 | 1e-06 | 0 | 0.3801
2020112821 | 0.53597 | 0 | 0.06273 | 1.354 | 694.5764 | 1e-06 | 0 | 0.37638
2020112822 | 0.52057 | 0 | 0.0577 | 1.093 | 671.5488 | 1e-06 | 0 | 0.3462
2020112823 | 0.49727 | 0 | 0.05907 | 1.065 | 649.5966 | 1e-06 | 0 | 0.35442
2020112824 | 0.46902 | 0 | 0.06567 | 0.991 | 628.9377 | 1e-06 | 0 | 0.39402
2020112901 | 0.45182 | 0 | 0.06956 | 0.952 | 609.0715 | 1e-06 | 0 | 0.41736
2020112902 | 0.44124 | 0 | 0.08088 | 0.862 | 589.6805 | 1e-06 | 0 | 0.48528
2020112903 | 0.43237 | 0 | 0.08426 | 0.842 | 570.7067 | 1e-06 | 0 | 0.50556
2020112904 | 0.4284 | 0 | 0.09878 | 0.867 | 552.0315 | 1e-06 | 0 | 0.59268
2020112905 | 0.43123 | 0 | 0.11202 | 0.946 | 533.3818 | 1e-06 | 0 | 0.67212
2020112906 | 0.44158 | 0 | 0.13733 | 1.126 | 514.5776 | 1e-06 | 0 | 0.82398
2020112907 | 0.4559 | 0.00879 | 0.14223 | 1.284 | 497.7488 | 1e-06 | 2.4612 | 0.85338
2020112908 | 0.4581 | 0.24685 | 0.14492 | 1.001 | 547.2067 | 1e-06 | 69.9875 | -5.6843e-14
2020112909 | 0.44336 | 0.62498 | 0.14265 | 0.891 | 703.11 | 1e-06 | 175.8503 | 0
2020112910 | 0.42175 | 0.74653 | 0.12871 | 0.978 | 800 | 1e-06 | 115.7342 | 0
2020112911 | 0.40728 | 0.75498 | 0.14107 | 0.699 | 800 | 1e-06 | 18.4432 | 0
2020112912 | 0.39825 | 0.74735 | 0.14946 | 0.7 | 800 | 1e-06 | 18.0177 | 0
2020112913 | 0.39793 | 0.74914 | 0.14754 | 0.705 | 800 | 1e-06 | 17.9977 | 0
2020112914 | 0.4077 | 0.75685 | 0.14487 | 0.691 | 800 | 1e-06 | 18.4709 | 0
2020112915 | 0.42603 | 0.70055 | 0.13854 | 0.724 | 800 | 1e-06 | 19.2994 | 0
2020112916 | 0.45855 | 0.35894 | 0.12896 | 0.941 | 800 | 1e-06 | 20.6108 | 0
2020112917 | 0.50245 | 0.03263 | 0.11577 | 1.635 | 787.8509 | 1e-06 | 9.1364 | 0.69462
2020112918 | 0.55742 | 0 | 0.12428 | 1.935 | 764.3328 | 1e-06 | 0 | 0.74568
2020112919 | 0.56099 | 0 | 0.11829 | 1.917 | 740.593 | 1e-06 | 0 | 0.70974
2020112920 | 0.55203 | 0 | 0.12825 | 1.753 | 717.1701 | 1e-06 | 0 | 0.7695
2020112921 | 0.53793 | 0 | 0.09671 | 1.342 | 693.8097 | 1e-06 | 0 | 0.58026
2020112922 | 0.51765 | 0 | 0.0578 | 1.145 | 670.9719 | 1e-06 | 0 | 0.3468
2020112923 | 0.48609 | 0 | 0.04066 | 0.976 | 649.3456 | 1e-06 | 0 | 0.24396
2020112924 | 0.45954 | 0 | 0.03917 | 0.808 | 628.7903 | 1e-06 | 0 | 0.23502
2020113001 | 0.44251 | 0 | 0.03316 | 0.845 | 609.0363 | 1e-06 | 0 | 0.19896
2020113002 | 0.43016 | 0 | 0.02739 | 0.774 | 589.7571 | 1e-06 | 0 | 0.16434
2020113003 | 0.42539 | 0 | 0.02567 | 0.761 | 570.6788 | 1e-06 | 0 | 0.15402
2020113004 | 0.4287 | 0 | 0.02146 | 0.737 | 551.3957 | 1e-06 | 0 | 0.12876
2020113005 | 0.44429 | 0 | 0.02377 | 0.85 | 531.5066 | 1e-06 | 0 | 0.14262
2020113006 | 0.47906 | 0 | 0.02563 | 1.037 | 510.1816 | 1e-06 | 0 | 0.15378
2020113007 | 0.52295 | 0.00615 | 0.04194 | 1.388 | 488.9646 | 1e-06 | 1.722 | 0.25164
2020113008 | 0.54816 | 0.19404 | 0.06401 | 1.119 | 519.0353 | 1e-06 | 54.7153 | 5.6843e-14
2020113009 | 0.54263 | 0.57086 | 0.09259 | 0.935 | 654.8631 | 1e-06 | 160.3963 | 0
2020113010 | 0.52039 | 0.70261 | 0.1231 | 0.99 | 800 | 1e-06 | 168.6053 | 0
2020113011 | 0.49864 | 0.7229 | 0.14486 | 0.994 | 800 | 1e-06 | 22.4421 | 0
2020113012 | 0.48779 | 0.69972 | 0.14922 | 0.962 | 800 | 1e-06 | 21.9641 | 0
2020113013 | 0.48617 | 0.7076 | 0.14087 | 0.911 | 800 | 1e-06 | 21.939 | 0
2020113014 | 0.49127 | 0.7222 | 0.14791 | 1.101 | 800 | 1e-06 | 21.9887 | 0
2020113015 | 0.50739 | 0.6633 | 0.14598 | 0.969 | 800 | 1e-06 | 22.8783 | 0
2020113016 | 0.53136 | 0.36515 | 0.13645 | 1.062 | 800 | 1e-06 | 23.9119 | 0
2020113017 | 0.56495 | 0.03617 | 0.1405 | 1.358 | 785.776 | 1e-06 | 10.1276 | 0.843
2020113018 | 0.61206 | 0 | 0.14942 | 1.919 | 759.8247 | 1e-06 | 0 | 0.89652
2020113019 | 0.61238 | 0 | 0.15415 | 1.606 | 733.5737 | 1e-06 | 0 | 0.9249
2020113020 | 0.5992 | 0 | 0.15085 | 1.599 | 707.9154 | 1e-06 | 0 | 0.9051
2020113021 | 0.58171 | 0 | 0.18304 | 1.444 | 683.1173 | 1e-06 | 0 | 1.0982
2020113022 | 0.55939 | 0 | 0.19701 | 1.188 | 659.196 | 1e-06 | 0 | 1.1821
2020113023 | 0.52146 | 0 | 0.21569 | 1.015 | 636.9965 | 1e-06 | 0 | 1.2941
2020113024 | 0.48767 | 0 | 0.26753 | 0.947 | 616.6282 | 1e-06 | 0 | 1.6052
2020120101 | 0.46787 | 0 | 0.27546 | 0.799 | 597.0901 | 1e-06 | 0 | 1.6528
2020120102 | 0.45319 | 0 | 0.2576 | 0.757 | 578.0927 | 1e-06 | 0 | 1.5456
2020120103 | 0.44644 | 0 | 0.24241 | 0.762 | 559.3265 | 1e-06 | 0 | 1.4545
2020120104 | 0.44631 | 0 | 0.21234 | 0.767 | 540.391 | 1e-06 | 0 | 1.274
2020120105 | 0.45891 | 0 | 0.22401 | 0.856 | 521.0223 | 1e-06 | 0 | 1.3441
2020120106 | 0.48983 | 0 | 0.2004 | 1.002 | 500.2047 | 1e-06 | 0 | 1.2024
2020120107 | 0.53242 | 0.00683 | 0.1581 | 1.346 | 479.3879 | 1e-06 | 1.9124 | 0.9486
2020120108 | 0.55242 | 0.20775 | 0.12571 | 1.071 | 513.4195 | 1e-06 | 58.9243 | 0
2020120109 | 0.54186 | 0.53787 | 0.09318 | 1.033 | 640.1477 | 1e-06 | 151.1627 | -1.1369e-13
2020120110 | 0.51876 | 0.70367 | 0.1099 | 0.767 | 800 | 1e-06 | 183.467 | 0
2020120111 | 0.49774 | 0.69831 | 0.13106 | 0.764 | 800 | 1e-06 | 22.6298 | 0
2020120112 | 0.48921 | 0.69156 | 0.10605 | 0.763 | 800 | 1e-06 | 22.2299 | 0
2020120113 | 0.48775 | 0.68616 | 0.11295 | 0.773 | 800 | 1e-06 | 22.1512 | 0
2020120114 | 0.49521 | 0.69041 | 0.13486 | 0.757 | 800 | 1e-06 | 22.5179 | 0
2020120115 | 0.50935 | 0.65454 | 0.15912 | 0.822 | 800 | 1e-06 | 23.1174 | 0
2020120116 | 0.53453 | 0.35922 | 0.15783 | 0.973 | 800 | 1e-06 | 24.1499 | 0
2020120117 | 0.5724 | 0.03681 | 0.1366 | 1.409 | 785.6326 | 1e-06 | 10.3068 | 0.8196
2020120118 | 0.61826 | 0 | 0.15165 | 1.879 | 759.3633 | 1e-06 | 0 | 0.9099
2020120119 | 0.61691 | 0 | 0.15444 | 1.673 | 732.9682 | 1e-06 | 0 | 0.92664
2020120120 | 0.60325 | 0 | 0.15314 | 1.677 | 707.2112 | 1e-06 | 0 | 0.91884
2020120121 | 0.58491 | 0 | 0.15259 | 1.377 | 682.013 | 1e-06 | 0 | 0.91554
2020120122 | 0.56486 | 0 | 0.15393 | 1.145 | 657.5332 | 1e-06 | 0 | 0.92358
2020120123 | 0.52913 | 0 | 0.14789 | 0.94 | 634.4914 | 1e-06 | 0 | 0.88734
2020120124 | 0.49526 | 0 | 0.10101 | 0.896 | 612.7162 | 1e-06 | 0 | 0.60606
2020120201 | 0.47259 | 0 | 0.09847 | 0.867 | 591.9623 | 1e-06 | 0 | 0.59082
2020120202 | 0.45502 | 0 | 0.09143 | 0.832 | 571.957 | 1e-06 | 0 | 0.54858
2020120203 | 0.44825 | 0 | 0.09866 | 0.812 | 552.2932 | 1e-06 | 0 | 0.59196
2020120204 | 0.44722 | 0 | 0.09587 | 0.782 | 532.6311 | 1e-06 | 0 | 0.57522
2020120205 | 0.45787 | 0 | 0.09979 | 1.003 | 512.7129 | 1e-06 | 0 | 0.59874
2020120206 | 0.48919 | 0 | 0.11267 | 1.278 | 491.675 | 1e-06 | 0 | 0.67602
2020120207 | 0.53167 | 0.00772 | 0.15525 | 1.409 | 471.1886 | 1e-06 | 2.1616 | 0.9315
2020120208 | 0.55024 | 0.2192 | 0.15035 | 1.181 | 508.7864 | 1e-06 | 62.2781 | 0
2020120209 | 0.53988 | 0.54425 | 0.14735 | 0.85 | 637.5362 | 1e-06 | 153.2741 | 0
2020120210 | 0.51621 | 0.6756 | 0.15183 | 0.97 | 800 | 1e-06 | 185.7557 | 0
2020120211 | 0.49755 | 0.67299 | 0.14677 | 0.803 | 800 | 1e-06 | 22.5818 | 0
2020120212 | 0.4874 | 0.64542 | 0.14937 | 0.878 | 800 | 1e-06 | 22.0298 | 0
2020120213 | 0.48844 | 0.62586 | 0.15049 | 0.773 | 800 | 1e-06 | 22.1837 | 0
2020120214 | 0.4965 | 0.67888 | 0.15167 | 0.779 | 800 | 1e-06 | 22.5565 | 0
2020120215 | 0.50909 | 0.63779 | 0.15844 | 0.842 | 800 | 1e-06 | 23.0852 | 0
2020120216 | 0.53145 | 0.33753 | 0.15947 | 1.029 | 800 | 1e-06 | 23.9491 | 0
2020120217 | 0.56683 | 0.03056 | 0.14223 | 1.463 | 784.2322 | 1e-06 | 8.5568 | 0.85338
2020120218 | 0.6143 | 0 | 0.13754 | 1.705 | 757.8903 | 1e-06 | 0 | 0.82524
2020120219 | 0.61128 | 0 | 0.16421 | 1.701 | 731.8464 | 1e-06 | 0 | 0.98526
2020120220 | 0.59729 | 0 | 0.18123 | 1.592 | 706.4532 | 1e-06 | 0 | 1.0874
2020120221 | 0.57884 | 0 | 0.2079 | 1.384 | 681.8791 | 1e-06 | 0 | 1.2474
2020120222 | 0.55372 | 0 | 0.21003 | 1.345 | 658.4594 | 1e-06 | 0 | 1.2602
2020120223 | 0.51734 | 0 | 0.21391 | 0.997 | 636.4249 | 1e-06 | 0 | 1.2835
2020120224 | 0.48478 | 0 | 0.21038 | 0.936 | 615.8385 | 1e-06 | 0 | 1.2623
2020120301 | 0.46171 | 0 | 0.19805 | 0.976 | 596.3025 | 1e-06 | 0 | 1.1883
2020120302 | 0.44559 | 0 | 0.18752 | 0.964 | 577.4489 | 1e-06 | 0 | 1.1251
2020120303 | 0.4389 | 0 | 0.15681 | 0.959 | 558.7204 | 1e-06 | 0 | 0.94086
2020120304 | 0.438 | 0 | 0.13102 | 0.926 | 539.8465 | 1e-06 | 0 | 0.78612
2020120305 | 0.44907 | 0 | 0.11782 | 1.02 | 520.4672 | 1e-06 | 0 | 0.70692
2020120306 | 0.47696 | 0 | 0.10905 | 1.265 | 499.9693 | 1e-06 | 0 | 0.6543
2020120307 | 0.51886 | 0.00547 | 0.12217 | 1.648 | 479.4955 | 1e-06 | 1.5316 | 0.73302
2020120308 | 0.53982 | 0.21486 | 0.11721 | 1.374 | 516.3621 | 1e-06 | 60.8641 | 5.6843e-14
2020120309 | 0.53572 | 0.56234 | 0.11852 | 1.033 | 650.3825 | 1e-06 | 158.1663 | 0
2020120310 | 0.51387 | 0.69355 | 0.12161 | 0.814 | 800 | 1e-06 | 172.9553 | 0
2020120311 | 0.49583 | 0.67301 | 0.13512 | 0.758 | 800 | 1e-06 | 22.546 | 0
2020120312 | 0.48652 | 0.6335 | 0.14447 | 0.777 | 800 | 1e-06 | 22.0894 | 0
2020120313 | 0.48427 | 0.64976 | 0.13911 | 0.769 | 800 | 1e-06 | 21.9917 | 0
2020120314 | 0.49104 | 0.68883 | 0.10315 | 0.938 | 800 | 1e-06 | 22.1409 | 0
2020120315 | 0.50847 | 0.63863 | 0.08414 | 0.992 | 800 | 1e-06 | 22.9061 | 0
2020120316 | 0.53446 | 0.3635 | 0.07192 | 1.126 | 800 | 1e-06 | 23.9936 | 0
2020120317 | 0.56551 | 0.03902 | 0.05305 | 1.549 | 786.2139 | 1e-06 | 10.9256 | 0.3183
2020120318 | 0.61216 | 0 | 0.03877 | 1.866 | 759.541 | 1e-06 | 0 | 0.23262
2020120319 | 0.60817 | 0 | 0.04322 | 1.704 | 732.9204 | 1e-06 | 0 | 0.25932
2020120320 | 0.59596 | 0 | 0.05422 | 1.624 | 706.8596 | 1e-06 | 0 | 0.32532
2020120321 | 0.57881 | 0 | 0.05602 | 1.593 | 681.5846 | 1e-06 | 0 | 0.33612
2020120322 | 0.55498 | 0 | 0.06283 | 1.338 | 657.2155 | 1e-06 | 0 | 0.37698
2020120323 | 0.52452 | 0 | 0.06929 | 1.259 | 634.2378 | 1e-06 | 0 | 0.41574
2020120324 | 0.49093 | 0 | 0.08017 | 1.023 | 612.6681 | 1e-06 | 0 | 0.48102
2020120401 | 0.47013 | 0 | 0.0891 | 1.005 | 592.1116 | 1e-06 | 0 | 0.5346
2020120402 | 0.45548 | 0 | 0.09548 | 0.924 | 572.201 | 1e-06 | 0 | 0.57288
2020120403 | 0.44822 | 0 | 0.11066 | 0.873 | 552.6716 | 1e-06 | 0 | 0.66396
2020120404 | 0.44673 | 0 | 0.12227 | 0.867 | 533.2759 | 1e-06 | 0 | 0.73362
2020120405 | 0.45806 | 0 | 0.12531 | 1.046 | 513.5449 | 1e-06 | 0 | 0.75186
2020120406 | 0.48726 | 0 | 0.09363 | 1.268 | 492.4735 | 1e-06 | 0 | 0.56178
2020120407 | 0.52994 | 0.00622 | 0.10647 | 1.666 | 471.6127 | 1e-06 | 1.7416 | 0.63882
2020120408 | 0.55347 | 0.20649 | 0.07629 | 1.37 | 505.2446 | 1e-06 | 58.2749 | 0
2020120409 | 0.54597 | 0.54422 | 0.0601 | 0.992 | 633.3182 | 1e-06 | 152.7422 | 0
2020120410 | 0.52216 | 0.6736 | 0.07793 | 0.906 | 798.7583 | 1e-06 | 189.0756 | -1.1369e-13
2020120411 | 0.50065 | 0.67367 | 0.07648 | 0.847 | 800 | 1e-06 | 23.9253 | 0
2020120412 | 0.48541 | 0.68028 | 0.069 | 0.854 | 800 | 1e-06 | 21.9603 | 0
2020120413 | 0.48029 | 0.68458 | 0.0478 | 0.876 | 800 | 1e-06 | 21.6976 | 0
2020120414 | 0.48591 | 0.69748 | 0.0343 | 1.09 | 800 | 1e-06 | 21.7478 | 0
2020120415 | 0.49872 | 0.63795 | 0.03159 | 1.036 | 800 | 1e-06 | 22.4038 | 0
2020120416 | 0.52306 | 0.36686 | 0.04307 | 1.1 | 800 | 1e-06 | 23.4838 | 0
2020120417 | 0.55569 | 0.03484 | 0.04202 | 1.577 | 785.4669 | 1e-06 | 9.7552 | 0.25212
2020120418 | 0.60207 | 0 | 0.03745 | 1.957 | 759.3513 | 1e-06 | 0 | 0.2247
2020120419 | 0.59965 | 0 | 0.03687 | 1.784 | 733.173 | 1e-06 | 0 | 0.22122
2020120420 | 0.58858 | 0 | 0.03795 | 1.719 | 707.4564 | 1e-06 | 0 | 0.2277
2020120421 | 0.57447 | 0 | 0.04376 | 1.582 | 682.3009 | 1e-06 | 0 | 0.26256
2020120422 | 0.55791 | 0 | 0.05421 | 1.231 | 657.6354 | 1e-06 | 0 | 0.32526
2020120423 | 0.52892 | 0 | 0.05134 | 1.073 | 634.1572 | 1e-06 | 0 | 0.30804
2020120424 | 0.49671 | 0 | 0.04726 | 1.017 | 612.1124 | 1e-06 | 0 | 0.28356
2020120501 | 0.47927 | 0 | 0.04605 | 1.002 | 590.865 | 1e-06 | 0 | 0.2763
2020120502 | 0.46366 | 0 | 0.066 | 0.905 | 570.374 | 1e-06 | 0 | 0.396
2020120503 | 0.45307 | 0 | 0.10087 | 0.879 | 550.5639 | 1e-06 | 0 | 0.60522
2020120504 | 0.44872 | 0 | 0.11962 | 0.879 | 531.0708 | 1e-06 | 0 | 0.71772
2020120505 | 0.4534 | 0 | 0.12663 | 0.933 | 511.4538 | 1e-06 | 0 | 0.75978
2020120506 | 0.46646 | 0 | 0.1331 | 1.066 | 491.3947 | 1e-06 | 0 | 0.7986
2020120507 | 0.48679 | 0.00636 | 0.1097 | 1.332 | 472.2866 | 1e-06 | 1.7808 | 0.6582
2020120508 | 0.4937 | 0.19839 | 0.09561 | 1.255 | 506.4606 | 1e-06 | 56.1229 | 0
2020120509 | 0.48443 | 0.48373 | 0.10499 | 1.063 | 620.8297 | 1e-06 | 136.0743 | 0
2020120510 | 0.47015 | 0.59541 | 0.10976 | 0.805 | 766.911 | 1e-06 | 167.3734 | 0
2020120511 | 0.45078 | 0.66837 | 0.11584 | 0.916 | 800 | 1e-06 | 53.3597 | 0
2020120512 | 0.43513 | 0.67232 | 0.13767 | 0.717 | 800 | 1e-06 | 19.7341 | 0
2020120513 | 0.43487 | 0.68475 | 0.10423 | 0.698 | 800 | 1e-06 | 19.7409 | 0
2020120514 | 0.45048 | 0.67569 | 0.10192 | 0.81 | 800 | 1e-06 | 20.3626 | 0
2020120515 | 0.464 | 0.59744 | 0.08318 | 0.827 | 800 | 1e-06 | 20.981 | 0
2020120516 | 0.48721 | 0.33214 | 0.06224 | 1.099 | 800 | 1e-06 | 21.7999 | 0
2020120517 | 0.52766 | 0.03698 | 0.07494 | 1.345 | 787.349 | 1e-06 | 10.3544 | 0.44964
2020120518 | 0.57648 | 0 | 0.08908 | 1.623 | 762.4119 | 1e-06 | 0 | 0.53448
2020120519 | 0.57762 | 0 | 0.0808 | 1.48 | 737.2286 | 1e-06 | 0 | 0.4848
2020120520 | 0.56855 | 0 | 0.07997 | 1.416 | 712.4026 | 1e-06 | 0 | 0.47982
2020120521 | 0.55708 | 0 | 0.10398 | 1.378 | 688.2217 | 1e-06 | 0 | 0.62388
2020120522 | 0.53968 | 0 | 0.09562 | 1.313 | 664.7435 | 1e-06 | 0 | 0.57372
2020120523 | 0.51107 | 0 | 0.08658 | 1.106 | 642.3486 | 1e-06 | 0 | 0.51948
2020120524 | 0.48034 | 0 | 0.07435 | 0.926 | 621.1448 | 1e-06 | 0 | 0.4461
2020120601 | 0.46101 | 0 | 0.0729 | 0.764 | 600.6787 | 1e-06 | 0 | 0.4374
2020120602 | 0.44381 | 0 | 0.07165 | 0.666 | 580.9155 | 1e-06 | 0 | 0.4299
2020120603 | 0.43456 | 0 | 0.09628 | 0.646 | 561.7149 | 1e-06 | 0 | 0.57768
2020120604 | 0.43133 | 0 | 0.12318 | 0.652 | 542.8335 | 1e-06 | 0 | 0.73908
2020120605 | 0.43186 | 0 | 0.13075 | 0.709 | 524.0295 | 1e-06 | 0 | 0.7845
2020120606 | 0.44025 | 0 | 0.10266 | 0.883 | 504.8368 | 1e-06 | 0 | 0.61596
2020120607 | 0.45633 | 0.00512 | 0.10458 | 1.186 | 486.6363 | 1e-06 | 1.4336 | 0.62748
2020120608 | 0.46382 | 0.19142 | 0.08048 | 0.921 | 519.8383 | 1e-06 | 54.0805 | -5.6843e-14
2020120609 | 0.45324 | 0.56868 | 0.06061 | 0.743 | 658.873 | 1e-06 | 159.5941 | 1.1369e-13
2020120610 | 0.43749 | 0.69804 | 0.05891 | 0.643 | 800 | 1e-06 | 161.046 | 0
2020120611 | 0.42311 | 0.71469 | 0.0606 | 0.598 | 800 | 1e-06 | 19.2882 | 0
2020120612 | 0.41374 | 0.69477 | 0.05828 | 0.625 | 800 | 1e-06 | 18.8208 | 0
2020120613 | 0.41852 | 0.646 | 0.08859 | 0.603 | 800 | 1e-06 | 19.0674 | 0
2020120614 | 0.42789 | 0.54271 | 0.06634 | 0.619 | 800 | 1e-06 | 19.4918 | 0
2020120615 | 0.44348 | 0.42942 | 0.06713 | 0.642 | 800 | 1e-06 | 20.2016 | 0
2020120616 | 0.46944 | 0.23169 | 0.06717 | 0.85 | 800 | 1e-06 | 21.2137 | 0
2020120617 | 0.51319 | 0.03003 | 0.06223 | 1.264 | 785.9259 | 1e-06 | 8.4084 | 0.37338
2020120618 | 0.56967 | 0 | 0.07986 | 1.483 | 761.1135 | 1e-06 | 0 | 0.47916
2020120619 | 0.57624 | 0 | 0.09611 | 1.275 | 735.8819 | 1e-06 | 0 | 0.57666
2020120620 | 0.5677 | 0 | 0.08987 | 1.271 | 711.0102 | 1e-06 | 0 | 0.53922
2020120621 | 0.55392 | 0 | 0.11701 | 1.043 | 686.721 | 1e-06 | 0 | 0.70206
2020120622 | 0.53449 | 0 | 0.09352 | 0.932 | 663.0931 | 1e-06 | 0 | 0.56112
2020120623 | 0.50139 | 0 | 0.14029 | 0.85 | 641.2195 | 1e-06 | 0 | 0.84174
2020120624 | 0.46981 | 0 | 0.20492 | 0.805 | 621.173 | 1e-06 | 0 | 1.2295
2020120701 | 0.45091 | 0 | 0.22155 | 0.91 | 602.2195 | 1e-06 | 0 | 1.3293
2020120702 | 0.43686 | 0 | 0.23643 | 0.865 | 583.9707 | 1e-06 | 0 | 1.4186
2020120703 | 0.43076 | 0 | 0.28086 | 0.862 | 566.2721 | 1e-06 | 0 | 1.6852
2020120704 | 0.4308 | 0 | 0.32142 | 0.864 | 548.8171 | 1e-06 | 0 | 1.9285
2020120705 | 0.44306 | 0 | 0.31607 | 0.876 | 530.7657 | 1e-06 | 0 | 1.8964
2020120706 | 0.47495 | 0 | 0.31725 | 1.033 | 511.3795 | 1e-06 | 0 | 1.9035
2020120707 | 0.51978 | 0.00141 | 0.37798 | 1.241 | 490.8535 | 1e-06 | 0.3948 | 2.2679
2020120708 | 0.55596 | 0.05821 | 0.41167 | 1.313 | 484.8052 | 1e-06 | 16.2988 | 2.47
2020120709 | 0.56803 | 0.2366 | 0.38759 | 1.089 | 527.7704 | 1e-06 | 68.5735 | -5.6843e-14
2020120710 | 0.5579 | 0.3806 | 0.41225 | 0.893 | 611.4836 | 1e-06 | 109.0415 | 0
2020120711 | 0.54059 | 0.46097 | 0.44869 | 0.958 | 718.7976 | 1e-06 | 131.7637 | 0
2020120712 | 0.52852 | 0.52594 | 0.46943 | 0.752 | 800 | 1e-06 | 105.2909 | 0
2020120713 | 0.51914 | 0.51744 | 0.49403 | 0.755 | 800 | 1e-06 | 23.6446 | 0
2020120714 | 0.51684 | 0.46073 | 0.45271 | 0.813 | 800 | 1e-06 | 23.4785 | 0
2020120715 | 0.52296 | 0.3932 | 0.37 | 0.835 | 800 | 1e-06 | 23.7441 | 0
2020120716 | 0.53937 | 0.18812 | 0.30374 | 1.005 | 800 | 1e-06 | 24.3454 | 0
2020120717 | 0.56864 | 0.01713 | 0.30107 | 1.381 | 781.2577 | 1e-06 | 4.7964 | 1.8064
2020120718 | 0.61952 | 0 | 0.2769 | 1.77 | 755.5717 | 1e-06 | 0 | 1.6614
2020120719 | 0.62 | 0 | 0.26922 | 1.55 | 729.597 | 1e-06 | 0 | 1.6153
2020120720 | 0.60177 | 0 | 0.24014 | 1.445 | 704.1997 | 1e-06 | 0 | 1.4408
2020120721 | 0.58159 | 0 | 0.23821 | 1.464 | 679.7582 | 1e-06 | 0 | 1.4293
2020120722 | 0.55465 | 0 | 0.22478 | 1.284 | 656.3223 | 1e-06 | 0 | 1.3487
2020120723 | 0.51658 | 0 | 0.22944 | 1.081 | 634.5007 | 1e-06 | 0 | 1.3766
2020120724 | 0.48029 | 0 | 0.23574 | 0.891 | 614.2325 | 1e-06 | 0 | 1.4144
2020120801 | 0.45721 | 0 | 0.21011 | 0.82 | 594.8243 | 1e-06 | 0 | 1.2607
2020120802 | 0.44055 | 0 | 0.18084 | 0.809 | 576.0125 | 1e-06 | 0 | 1.085
2020120803 | 0.43197 | 0 | 0.14956 | 0.77 | 557.3773 | 1e-06 | 0 | 0.89736
2020120804 | 0.43035 | 0 | 0.12722 | 0.771 | 538.6852 | 1e-06 | 0 | 0.76332
2020120805 | 0.44081 | 0 | 0.14763 | 0.841 | 519.6939 | 1e-06 | 0 | 0.88578
2020120806 | 0.46862 | 0 | 0.18461 | 1.198 | 499.9744 | 1e-06 | 0 | 1.1077
2020120807 | 0.51397 | 0.00232 | 0.1892 | 1.395 | 478.9976 | 1e-06 | 0.6496 | 1.1352
2020120808 | 0.54025 | 0.10096 | 0.17092 | 1.304 | 484.2042 | 1e-06 | 29.2943 | 0
2020120809 | 0.54202 | 0.34355 | 0.14604 | 0.972 | 556.7715 | 1e-06 | 97.0702 | 0
2020120810 | 0.52584 | 0.41463 | 0.15991 | 0.871 | 649.9838 | 1e-06 | 117.0559 | 0
2020120811 | 0.51597 | 0.41009 | 0.1607 | 0.8 | 742.3227 | 1e-06 | 115.7894 | 0
2020120812 | 0.51184 | 0.47503 | 0.15596 | 0.777 | 800 | 1e-06 | 80.9568 | 0
2020120813 | 0.50891 | 0.42863 | 0.17531 | 0.836 | 800 | 1e-06 | 23.0828 | 0
2020120814 | 0.51349 | 0.40221 | 0.15734 | 0.834 | 800 | 1e-06 | 23.3 | 0
2020120815 | 0.52451 | 0.3175 | 0.14246 | 0.872 | 800 | 1e-06 | 23.78 | 0
2020120816 | 0.54133 | 0.17919 | 0.16067 | 1.029 | 800 | 1e-06 | 24.4135 | 0
2020120817 | 0.56908 | 0.01359 | 0.13888 | 1.492 | 779.3837 | 1e-06 | 3.8052 | 0.83328
2020120818 | 0.618 | 0 | 0.14748 | 1.805 | 753.0276 | 1e-06 | 0 | 0.88488
2020120819 | 0.61321 | 0 | 0.18311 | 1.673 | 726.9784 | 1e-06 | 0 | 1.0987
2020120820 | 0.59759 | 0 | 0.19888 | 1.572 | 701.6569 | 1e-06 | 0 | 1.1933
2020120821 | 0.57737 | 0 | 0.19267 | 1.478 | 677.1546 | 1e-06 | 0 | 1.156
2020120822 | 0.55279 | 0 | 0.18241 | 1.397 | 653.6649 | 1e-06 | 0 | 1.0945
2020120823 | 0.51425 | 0 | 0.17543 | 1.152 | 631.6997 | 1e-06 | 0 | 1.0526
2020120824 | 0.47849 | 0 | 0.16911 | 0.957 | 611.1824 | 1e-06 | 0 | 1.0147
2020120901 | 0.45561 | 0 | 0.16281 | 0.964 | 591.7096 | 1e-06 | 0 | 0.97686
2020120902 | 0.44177 | 0 | 0.1531 | 0.906 | 572.771 | 1e-06 | 0 | 0.9186
2020120903 | 0.43675 | 0 | 0.14668 | 0.887 | 554.0108 | 1e-06 | 0 | 0.88008
2020120904 | 0.43489 | 0 | 0.137 | 0.861 | 535.254 | 1e-06 | 0 | 0.822
2020120905 | 0.44531 | 0 | 0.12555 | 0.9 | 515.9777 | 1e-06 | 0 | 0.7533
2020120906 | 0.47651 | 0 | 0.11023 | 1.214 | 495.4571 | 1e-06 | 0 | 0.66138
2020120907 | 0.52043 | 0.00247 | 0.09582 | 1.679 | 473.9424 | 1e-06 | 0.6916 | 0.57492
2020120908 | 0.54722 | 0.11118 | 0.09119 | 1.499 | 481.3996 | 1e-06 | 31.6775 | 0
2020120909 | 0.54668 | 0.3792 | 0.08812 | 1.025 | 563.4354 | 1e-06 | 106.7047 | 0
2020120910 | 0.52676 | 0.49852 | 0.06257 | 0.931 | 679.5697 | 1e-06 | 139.961 | 0
2020120911 | 0.50668 | 0.56972 | 0.0726 | 0.848 | 800 | 1e-06 | 143.3963 | 0
2020120912 | 0.49611 | 0.55245 | 0.06725 | 0.789 | 800 | 1e-06 | 22.5282 | 0
2020120913 | 0.49861 | 0.53641 | 0.07137 | 0.791 | 800 | 1e-06 | 22.6437 | 0
2020120914 | 0.50629 | 0.50862 | 0.07012 | 0.826 | 800 | 1e-06 | 22.9696 | 0
2020120915 | 0.51802 | 0.4547 | 0.07225 | 0.912 | 800 | 1e-06 | 23.4349 | 0
2020120916 | 0.53913 | 0.19333 | 0.05634 | 1.117 | 800 | 1e-06 | 24.2221 | 0
2020120917 | 0.5608 | 0.01794 | 0.05992 | 1.724 | 780.7491 | 1e-06 | 5.0232 | 0.35952
2020120918 | 0.61016 | 0 | 0.05447 | 2.069 | 754.4674 | 1e-06 | 0 | 0.32682
2020120919 | 0.61085 | 0 | 0.09965 | 1.96 | 728.3154 | 1e-06 | 0 | 0.5979
2020120920 | 0.59726 | 0 | 0.13629 | 1.868 | 702.9299 | 1e-06 | 0 | 0.81774
2020120921 | 0.57884 | 0 | 0.19554 | 1.824 | 678.7217 | 1e-06 | 0 | 1.1732
2020120922 | 0.55546 | 0 | 0.21415 | 1.402 | 655.3019 | 1e-06 | 0 | 1.2849
2020120923 | 0.51946 | 0 | 0.22073 | 1.081 | 633.2927 | 1e-06 | 0 | 1.3244
2020120924 | 0.48416 | 0 | 0.19765 | 0.89 | 612.6131 | 1e-06 | 0 | 1.1859
2020121001 | 0.46111 | 0 | 0.23411 | 0.832 | 593.1776 | 1e-06 | 0 | 1.4047
2020121002 | 0.44532 | 0 | 0.29654 | 0.783 | 574.8098 | 1e-06 | 0 | 1.7792
2020121003 | 0.43823 | 0 | 0.23788 | 0.767 | 556.4072 | 1e-06 | 0 | 1.4273
2020121004 | 0.43692 | 0 | 0.21604 | 0.832 | 538.0002 | 1e-06 | 0 | 1.2962
2020121005 | 0.44748 | 0 | 0.20627 | 0.814 | 519.0203 | 1e-06 | 0 | 1.2376
2020121006 | 0.477 | 0 | 0.23295 | 1.123 | 499.122 | 1e-06 | 0 | 1.3977
2020121007 | 0.52345 | 0.00066 | 0.25247 | 1.634 | 477.8535 | 1e-06 | 0.1848 | 1.5148
2020121008 | 0.54962 | 0.12781 | 0.25669 | 1.47 | 490.8183 | 1e-06 | 37.3269 | 5.6843e-14
2020121009 | 0.54514 | 0.35595 | 0.25755 | 1.036 | 567.444 | 1e-06 | 101.2113 | -5.6843e-14
2020121010 | 0.52979 | 0.47751 | 0.2438 | 0.822 | 678.5315 | 1e-06 | 135.1656 | 0
2020121011 | 0.51016 | 0.54786 | 0.26134 | 0.814 | 800 | 1e-06 | 144.6321 | 0
2020121012 | 0.49422 | 0.59276 | 0.30629 | 0.816 | 800 | 1e-06 | 22.4123 | 0
2020121013 | 0.48325 | 0.6091 | 0.32355 | 0.81 | 800 | 1e-06 | 21.9027 | 0
2020121014 | 0.49004 | 0.62015 | 0.34374 | 0.985 | 800 | 1e-06 | 22.0469 | 0
2020121015 | 0.50555 | 0.58339 | 0.46805 | 0.905 | 800 | 1e-06 | 22.8558 | 0
2020121016 | 0.52751 | 0.33126 | 0.52865 | 1.384 | 800 | 1e-06 | 23.409 | 0
2020121017 | 0.55888 | 0.03146 | 0.50022 | 1.824 | 787.3668 | 1e-06 | 8.8088 | 3.0013
2020121018 | 0.61401 | 0 | 0.53665 | 2.222 | 763.9502 | 1e-06 | 0 | 3.2199
2020121019 | 0.61745 | 0 | 0.61095 | 2.112 | 740.7077 | 1e-06 | 0 | 3.6657
2020121020 | 0.60593 | 0 | 0.58369 | 2.082 | 717.8132 | 1e-06 | 0 | 3.5021
2020121021 | 0.58887 | 0 | 0.56494 | 1.931 | 695.4569 | 1e-06 | 0 | 3.3896
2020121022 | 0.56381 | 0 | 0.56049 | 1.485 | 673.8058 | 1e-06 | 0 | 3.3629
2020121023 | 0.52789 | 0 | 0.53472 | 1.207 | 653.4103 | 1e-06 | 0 | 3.2083
2020121024 | 0.49204 | 0 | 0.53177 | 0.981 | 634.456 | 1e-06 | 0 | 3.1906
2020121101 | 0.46885 | 0 | 0.50763 | 1.186 | 616.6519 | 1e-06 | 0 | 3.0458
2020121102 | 0.45338 | 0 | 0.39423 | 0.991 | 598.6994 | 1e-06 | 0 | 2.3654
2020121103 | 0.44537 | 0 | 0.32558 | 0.868 | 580.5885 | 1e-06 | 0 | 1.9535
2020121104 | 0.44368 | 0 | 0.30127 | 0.87 | 562.4131 | 1e-06 | 0 | 1.8076
2020121105 | 0.4534 | 0 | 0.28447 | 0.971 | 543.7812 | 1e-06 | 0 | 1.7068
2020121106 | 0.48367 | 0 | 0.30149 | 1.299 | 524.1566 | 1e-06 | 0 | 1.8089
2020121107 | 0.52534 | 0.00137 | 0.37377 | 1.692 | 503.7838 | 1e-06 | 0.3836 | 2.2426
2020121108 | 0.5506 | 0.11728 | 0.36751 | 1.706 | 514.6551 | 1e-06 | 35.0435 | 0
2020121109 | 0.56049 | 0.383 | 0.35968 | 1.196 | 598.9062 | 1e-06 | 109.3981 | 0
2020121110 | 0.54373 | 0.45276 | 0.30146 | 0.906 | 702.8384 | 1e-06 | 128.5816 | 0
2020121111 | 0.53108 | 0.47028 | 0.32964 | 0.913 | 800 | 1e-06 | 121.2094 | 0
2020121112 | 0.528 | 0.50297 | 0.36752 | 0.785 | 800 | 1e-06 | 24.031 | 0
2020121113 | 0.51978 | 0.50263 | 0.36288 | 0.803 | 800 | 1e-06 | 23.6267 | 0
2020121114 | 0.52048 | 0.49456 | 0.46667 | 0.792 | 800 | 1e-06 | 23.6706 | 0
2020121115 | 0.52641 | 0.42503 | 0.48443 | 0.885 | 800 | 1e-06 | 23.8563 | 0
2020121116 | 0.53956 | 0.23229 | 0.44262 | 1.081 | 800 | 1e-06 | 24.2783 | 0
2020121117 | 0.5696 | 0.02565 | 0.4131 | 1.684 | 784.5734 | 1e-06 | 7.182 | 2.4786
2020121118 | 0.61824 | 0 | 0.42044 | 2.052 | 760.0908 | 1e-06 | 0 | 2.5226
2020121119 | 0.61817 | 0 | 0.44155 | 2.013 | 735.6991 | 1e-06 | 0 | 2.6493
2020121120 | 0.60473 | 0 | 0.43039 | 2.074 | 711.9331 | 1e-06 | 0 | 2.5823
2020121121 | 0.58886 | 0 | 0.41843 | 1.845 | 688.6123 | 1e-06 | 0 | 2.5106
2020121122 | 0.56862 | 0 | 0.39563 | 1.469 | 665.7299 | 1e-06 | 0 | 2.3738
2020121123 | 0.53471 | 0 | 0.30632 | 1.261 | 643.6975 | 1e-06 | 0 | 1.8379
2020121124 | 0.50009 | 0 | 0.26057 | 1.053 | 622.8096 | 1e-06 | 0 | 1.5634
2020121201 | 0.47264 | 0 | 0.25562 | 0.926 | 603.0553 | 1e-06 | 0 | 1.5337
2020121202 | 0.45408 | 0 | 0.28863 | 0.855 | 584.3003 | 1e-06 | 0 | 1.7318
2020121203 | 0.44212 | 0 | 0.30959 | 0.783 | 566.1612 | 1e-06 | 0 | 1.8575
2020121204 | 0.43469 | 0 | 0.30421 | 0.762 | 548.318 | 1e-06 | 0 | 1.8253
2020121205 | 0.43716 | 0 | 0.32151 | 0.787 | 530.4876 | 1e-06 | 0 | 1.9291
2020121206 | 0.44829 | 0 | 0.38712 | 1.014 | 512.7547 | 1e-06 | 0 | 2.3227
2020121207 | 0.46732 | 0.00111 | 0.45822 | 1.25 | 495.1008 | 1e-06 | 0.3108 | 2.7493
2020121208 | 0.48056 | 0.0809 | 0.4359 | 1.203 | 498.9848 | 1e-06 | 25.2674 | -5.6843e-14
2020121209 | 0.49593 | 0.27705 | 0.37482 | 0.801 | 556.3 | 1e-06 | 79.8229 | 0
2020121210 | 0.50255 | 0.38554 | 0.47032 | 0.715 | 644.1683 | 1e-06 | 110.7731 | 0
2020121211 | 0.5041 | 0.45214 | 0.50285 | 0.69 | 750.7819 | 1e-06 | 129.6163 | 0
2020121212 | 0.49462 | 0.47769 | 0.52026 | 0.677 | 800 | 1e-06 | 71.7882 | 0
2020121213 | 0.48642 | 0.49496 | 0.5431 | 0.714 | 800 | 1e-06 | 22.1477 | 0
2020121214 | 0.4869 | 0.48868 | 0.54858 | 0.7 | 800 | 1e-06 | 22.1843 | 0
2020121215 | 0.48963 | 0.39686 | 0.58143 | 0.708 | 800 | 1e-06 | 22.3046 | 0
2020121216 | 0.504 | 0.1955 | 0.49119 | 1.022 | 800 | 1e-06 | 22.666 | 0
2020121217 | 0.53234 | 0.01879 | 0.34277 | 1.266 | 783.5638 | 1e-06 | 5.2612 | 2.0566
2020121218 | 0.58151 | 0 | 0.28454 | 1.611 | 759.5511 | 1e-06 | 0 | 1.7072
2020121219 | 0.58511 | 0 | 0.23891 | 1.413 | 734.8974 | 1e-06 | 0 | 1.4335
2020121220 | 0.57415 | 0 | 0.2055 | 1.351 | 710.4964 | 1e-06 | 0 | 1.233
2020121221 | 0.56118 | 0 | 0.19856 | 1.355 | 686.6673 | 1e-06 | 0 | 1.1914
2020121222 | 0.54249 | 0 | 0.21792 | 1.272 | 663.7497 | 1e-06 | 0 | 1.3075
2020121223 | 0.51314 | 0 | 0.22708 | 1.16 | 642.1546 | 1e-06 | 0 | 1.3625
2020121224 | 0.4791 | 0 | 0.21817 | 0.959 | 621.905 | 1e-06 | 0 | 1.309
2020121301 | 0.45783 | 0 | 0.20308 | 0.836 | 602.4414 | 1e-06 | 0 | 1.2185
2020121302 | 0.44088 | 0 | 0.20465 | 0.83 | 583.778 | 1e-06 | 0 | 1.2279
2020121303 | 0.43138 | 0 | 0.22651 | 0.768 | 565.6302 | 1e-06 | 0 | 1.3591
2020121304 | 0.42624 | 0 | 0.20224 | 0.752 | 547.5623 | 1e-06 | 0 | 1.2134
2020121305 | 0.4266 | 0 | 0.20894 | 0.753 | 529.5188 | 1e-06 | 0 | 1.2536
2020121306 | 0.43448 | 0 | 0.19225 | 0.855 | 511.1067 | 1e-06 | 0 | 1.1535
2020121307 | 0.44889 | 0.00195 | 0.2088 | 1.046 | 492.8537 | 1e-06 | 0.546 | 1.2528
2020121308 | 0.4546 | 0.13246 | 0.2002 | 1.062 | 510.8395 | 1e-06 | 38.29 | 0
2020121309 | 0.4623 | 0.28199 | 0.18139 | 0.925 | 570.0819 | 1e-06 | 80.0455 | 0
2020121310 | 0.46259 | 0.28327 | 0.18217 | 0.949 | 629.6978 | 1e-06 | 80.4086 | 0
2020121311 | 0.46344 | 0.3181 | 0.18592 | 0.966 | 699.0657 | 1e-06 | 90.1835 | 0
2020121312 | 0.46552 | 0.4051 | 0.18672 | 0.907 | 792.6415 | 1e-06 | 114.5483 | 0
2020121313 | 0.46751 | 0.43666 | 0.14111 | 0.94 | 800 | 1e-06 | 28.3914 | 0
2020121314 | 0.47055 | 0.36943 | 0.11045 | 1.055 | 800 | 1e-06 | 21.0608 | 0
2020121315 | 0.48194 | 0.30314 | 0.08202 | 1.024 | 800 | 1e-06 | 21.6272 | 0
2020121316 | 0.50079 | 0.12519 | 0.05093 | 0.974 | 800 | 1e-06 | 22.5631 | 0
2020121317 | 0.52836 | 0.00716 | 0.08346 | 1.492 | 779.1646 | 1e-06 | 2.0048 | 0.50076
2020121318 | 0.57868 | 0 | 0.1242 | 1.972 | 754.6839 | 1e-06 | 0 | 0.7452
2020121319 | 0.5801 | 0 | 0.15459 | 1.925 | 730.2717 | 1e-06 | 0 | 0.92754
2020121320 | 0.56965 | 0 | 0.24342 | 1.931 | 706.8897 | 1e-06 | 0 | 1.4605
2020121321 | 0.55328 | 0 | 0.2998 | 1.756 | 684.4403 | 1e-06 | 0 | 1.7988
2020121322 | 0.53169 | 0 | 0.35339 | 1.545 | 663.1162 | 1e-06 | 0 | 2.1203
2020121323 | 0.49755 | 0 | 0.43996 | 1.024 | 643.3952 | 1e-06 | 0 | 2.6398
2020121324 | 0.46132 | 0 | 0.44374 | 0.984 | 625.3596 | 1e-06 | 0 | 2.6624
2020121401 | 0.43912 | 0 | 0.45152 | 0.932 | 608.362 | 1e-06 | 0 | 2.7091
2020121402 | 0.42684 | 0 | 0.43005 | 0.837 | 591.7179 | 1e-06 | 0 | 2.5803
2020121403 | 0.42128 | 0 | 0.41192 | 0.767 | 575.1562 | 1e-06 | 0 | 2.4715
2020121404 | 0.42164 | 0 | 0.42637 | 0.811 | 558.7084 | 1e-06 | 0 | 2.5582
2020121405 | 0.43434 | 0 | 0.42184 | 0.859 | 541.6844 | 1e-06 | 0 | 2.531
2020121406 | 0.46433 | 0 | 0.49479 | 1.178 | 524.0077 | 1e-06 | 0 | 2.9687
2020121407 | 0.51076 | 0.00038 | 0.51708 | 1.525 | 504.7358 | 1e-06 | 0.1064 | 3.1025
2020121408 | 0.54218 | 0.11154 | 0.49304 | 1.499 | 514.9418 | 1e-06 | 34.1894 | -5.6843e-14
2020121409 | 0.54775 | 0.39275 | 0.56406 | 0.996 | 603.5479 | 1e-06 | 113.3544 | 0
2020121410 | 0.53114 | 0.54777 | 0.5464 | 0.983 | 736.2213 | 1e-06 | 156.654 | 0
2020121411 | 0.51586 | 0.59122 | 0.52828 | 0.933 | 800 | 1e-06 | 87.0911 | 0
2020121412 | 0.50137 | 0.57863 | 0.58012 | 0.821 | 800 | 1e-06 | 22.7434 | 0
2020121413 | 0.49221 | 0.59706 | 0.55234 | 0.774 | 800 | 1e-06 | 22.3599 | 0
2020121414 | 0.48975 | 0.61065 | 0.51693 | 0.762 | 800 | 1e-06 | 22.2562 | 0
2020121415 | 0.50234 | 0.55396 | 0.48444 | 0.799 | 800 | 1e-06 | 22.811 | 0
2020121416 | 0.5233 | 0.3494 | 0.46029 | 1.04 | 800 | 1e-06 | 23.5551 | 0
2020121417 | 0.56079 | 0.02818 | 0.49523 | 1.398 | 785.9027 | 1e-06 | 7.8904 | 2.9714
2020121418 | 0.61935 | 0 | 0.46726 | 1.807 | 761.4038 | 1e-06 | 0 | 2.8036
2020121419 | 0.62428 | 0 | 0.4109 | 1.677 | 736.205 | 1e-06 | 0 | 2.4654
2020121420 | 0.61237 | 0 | 0.34263 | 1.717 | 711.1964 | 1e-06 | 0 | 2.0558
2020121421 | 0.59513 | 0 | 0.33102 | 1.494 | 686.7054 | 1e-06 | 0 | 1.9861
2020121422 | 0.56974 | 0 | 0.31016 | 1.242 | 663.0306 | 1e-06 | 0 | 1.861
2020121423 | 0.53024 | 0 | 0.34956 | 1.088 | 641.2947 | 1e-06 | 0 | 2.0974
2020121424 | 0.49285 | 0 | 0.2528 | 0.873 | 620.5205 | 1e-06 | 0 | 1.5168
2020121501 | 0.47002 | 0 | 0.24846 | 0.804 | 600.7243 | 1e-06 | 0 | 1.4908
2020121502 | 0.45294 | 0 | 0.28384 | 0.72 | 581.8592 | 1e-06 | 0 | 1.703
2020121503 | 0.44273 | 0 | 0.19935 | 0.732 | 562.979 | 1e-06 | 0 | 1.1961
2020121504 | 0.44221 | 0 | 0.1483 | 0.728 | 543.8129 | 1e-06 | 0 | 0.8898
2020121505 | 0.45501 | 0 | 0.14999 | 0.809 | 524.1364 | 1e-06 | 0 | 0.89994
2020121506 | 0.48616 | 0 | 0.16097 | 1.113 | 503.3657 | 1e-06 | 0 | 0.96582
2020121507 | 0.53126 | 0.00194 | 0.17526 | 1.559 | 481.5502 | 1e-06 | 0.5432 | 1.0516
2020121508 | 0.55912 | 0.15156 | 0.17437 | 1.52 | 500.2746 | 1e-06 | 43.483 | 0
2020121509 | 0.55619 | 0.46993 | 0.15986 | 1.001 | 607.6742 | 1e-06 | 132.5396 | 5.6843e-14
2020121510 | 0.53424 | 0.59095 | 0.1756 | 0.804 | 749.8886 | 1e-06 | 166.5196 | 0
2020121511 | 0.51448 | 0.62075 | 0.18694 | 0.797 | 800 | 1e-06 | 73.495 | 0
2020121512 | 0.50194 | 0.63242 | 0.17859 | 0.765 | 800 | 1e-06 | 22.8262 | 0
2020121513 | 0.50141 | 0.64158 | 0.19085 | 0.723 | 800 | 1e-06 | 22.8433 | 0
2020121514 | 0.50009 | 0.62536 | 0.19101 | 0.737 | 800 | 1e-06 | 22.7672 | 0
2020121515 | 0.50909 | 0.58227 | 0.17092 | 0.797 | 800 | 1e-06 | 23.1302 | 0
2020121516 | 0.52583 | 0.3508 | 0.14985 | 0.906 | 800 | 1e-06 | 23.808 | 0
2020121517 | 0.56467 | 0.04181 | 0.13781 | 1.564 | 787.5582 | 1e-06 | 11.7068 | 0.82686
2020121518 | 0.62051 | 0.00079 | 0.14164 | 2.037 | 761.5022 | 1e-06 | 0.2212 | 0.84984
2020121519 | 0.62723 | 0 | 0.11819 | 1.872 | 734.6036 | 1e-06 | 0 | 0.70914
2020121520 | 0.61444 | 0 | 0.10636 | 1.786 | 708.1491 | 1e-06 | 0 | 0.63816
2020121521 | 0.59722 | 0 | 0.09848 | 1.557 | 682.2276 | 1e-06 | 0 | 0.59088
2020121522 | 0.57314 | 0 | 0.09587 | 1.185 | 657.0502 | 1e-06 | 0 | 0.57522
2020121523 | 0.53272 | 0 | 0.08883 | 0.974 | 633.5194 | 1e-06 | 0 | 0.53298
2020121524 | 0.49763 | 0 | 0.0831 | 0.826 | 611.4554 | 1e-06 | 0 | 0.4986
2020121601 | 0.47454 | 0 | 0.08443 | 0.928 | 590.5866 | 1e-06 | 0 | 0.50658
2020121602 | 0.45813 | 0 | 0.09257 | 0.791 | 570.4009 | 1e-06 | 0 | 0.55542
2020121603 | 0.4497 | 0 | 0.10256 | 0.757 | 550.6373 | 1e-06 | 0 | 0.61536
2020121604 | 0.44776 | 0 | 0.11878 | 0.779 | 531.0843 | 1e-06 | 0 | 0.71268
2020121605 | 0.45836 | 0 | 0.10099 | 0.908 | 511.0553 | 1e-06 | 0 | 0.60594
2020121606 | 0.49017 | 0 | 0.08866 | 1.453 | 490.0023 | 1e-06 | 0 | 0.53196
2020121607 | 0.53577 | 0.00211 | 0.08452 | 1.861 | 467.78 | 1e-06 | 0.5908 | 0.50712
2020121608 | 0.56686 | 0.14968 | 0.08015 | 1.46 | 484.9889 | 1e-06 | 42.3913 | 0
2020121609 | 0.56345 | 0.48515 | 0.07144 | 0.908 | 595.6854 | 1e-06 | 136.2706 | -5.6843e-14
2020121610 | 0.53974 | 0.61741 | 0.06579 | 0.789 | 744.3762 | 1e-06 | 173.2695 | -1.1369e-13
2020121611 | 0.51617 | 0.61878 | 0.06754 | 0.74 | 800 | 1e-06 | 79.1438 | 0
2020121612 | 0.49648 | 0.61223 | 0.06644 | 0.706 | 800 | 1e-06 | 22.6286 | 0
2020121613 | 0.48965 | 0.62059 | 0.06663 | 0.76 | 800 | 1e-06 | 22.2535 | 0
2020121614 | 0.49433 | 0.63788 | 0.06094 | 0.966 | 800 | 1e-06 | 22.2675 | 0
2020121615 | 0.51 | 0.54898 | 0.06547 | 0.849 | 800 | 1e-06 | 23.121 | 0
2020121616 | 0.53262 | 0.29314 | 0.0718 | 1.144 | 800 | 1e-06 | 23.8891 | 0
2020121617 | 0.56229 | 0.02875 | 0.0684 | 1.473 | 783.5058 | 1e-06 | 8.05 | 0.4104
2020121618 | 0.61863 | 0 | 0.08674 | 1.869 | 756.8196 | 1e-06 | 0 | 0.52044
2020121619 | 0.62402 | 0 | 0.09839 | 1.831 | 729.912 | 1e-06 | 0 | 0.59034
2020121620 | 0.61098 | 0 | 0.12078 | 1.873 | 703.7936 | 1e-06 | 0 | 0.72468
2020121621 | 0.59364 | 0 | 0.0936 | 1.672 | 678.1261 | 1e-06 | 0 | 0.5616
2020121622 | 0.56909 | 0 | 0.06653 | 1.293 | 653.0711 | 1e-06 | 0 | 0.39918
2020121623 | 0.53374 | 0 | 0.05148 | 1.226 | 629.5202 | 1e-06 | 0 | 0.30888
2020121624 | 0.49891 | 0 | 0.06506 | 0.938 | 607.3998 | 1e-06 | 0 | 0.39036
2020121701 | 0.47528 | 0 | 0.0824 | 1.089 | 586.645 | 1e-06 | 0 | 0.4944
2020121702 | 0.45604 | 0 | 0.10432 | 0.924 | 566.7611 | 1e-06 | 0 | 0.62592
2020121703 | 0.44276 | 0 | 0.08865 | 0.776 | 547.2593 | 1e-06 | 0 | 0.5319
2020121704 | 0.43968 | 0 | 0.08327 | 0.783 | 527.8769 | 1e-06 | 0 | 0.49962
2020121705 | 0.44929 | 0 | 0.16109 | 0.847 | 508.5738 | 1e-06 | 0 | 0.96654
2020121706 | 0.475 | 0 | 0.29391 | 1.274 | 489.2863 | 1e-06 | 0 | 1.7635
2020121707 | 0.51354 | 0.00079 | 0.38211 | 1.622 | 469.2858 | 1e-06 | 0.2212 | 2.2927
2020121708 | 0.54309 | 0.05136 | 0.34033 | 1.625 | 461.8083 | 1e-06 | 14.3808 | 2.042
2020121709 | 0.55174 | 0.26145 | 0.32803 | 1.018 | 512.0687 | 1e-06 | 75.1742 | 0
2020121710 | 0.53733 | 0.42553 | 0.40225 | 0.813 | 609.1891 | 1e-06 | 121.5619 | 0
2020121711 | 0.51224 | 0.44857 | 0.45674 | 0.844 | 714.2979 | 1e-06 | 128.34 | 0
2020121712 | 0.4981 | 0.47259 | 0.54639 | 0.806 | 800 | 1e-06 | 108.3068 | 0
2020121713 | 0.4945 | 0.45493 | 0.54653 | 0.826 | 800 | 1e-06 | 22.4155 | 0
2020121714 | 0.49789 | 0.45633 | 0.50098 | 1.001 | 800 | 1e-06 | 22.3998 | 0
2020121715 | 0.50935 | 0.35771 | 0.54086 | 0.928 | 800 | 1e-06 | 23.0114 | 0
2020121716 | 0.52685 | 0.22081 | 0.46727 | 1.028 | 800 | 1e-06 | 23.7339 | 0
2020121717 | 0.55932 | 0.02071 | 0.43071 | 1.718 | 783.813 | 1e-06 | 5.7988 | 2.5843
2020121718 | 0.61352 | 0 | 0.3919 | 2.03 | 759.359 | 1e-06 | 0 | 2.3514
2020121719 | 0.61862 | 0 | 0.58637 | 1.863 | 735.6651 | 1e-06 | 0 | 3.5182
2020121720 | 0.60667 | 0 | 0.63155 | 1.864 | 712.8049 | 1e-06 | 0 | 3.7893
2020121721 | 0.58904 | 0 | 0.63701 | 1.775 | 690.7171 | 1e-06 | 0 | 3.8221
2020121722 | 0.56884 | 0 | 0.59531 | 1.425 | 668.9784 | 1e-06 | 0 | 3.5719
2020121723 | 0.53055 | 0 | 0.52733 | 1.096 | 648.3026 | 1e-06 | 0 | 3.164
2020121724 | 0.49211 | 0 | 0.48969 | 0.933 | 629.0445 | 1e-06 | 0 | 2.9381
2020121801 | 0.47095 | 0 | 0.43308 | 0.895 | 610.4034 | 1e-06 | 0 | 2.5985
2020121802 | 0.45432 | 0 | 0.44867 | 0.818 | 592.5603 | 1e-06 | 0 | 2.692
2020121803 | 0.44576 | 0 | 0.44937 | 0.812 | 575.1179 | 1e-06 | 0 | 2.6962
2020121804 | 0.44511 | 0 | 0.3282 | 0.844 | 557.0109 | 1e-06 | 0 | 1.9692
2020121805 | 0.45611 | 0 | 0.29338 | 0.814 | 538.148 | 1e-06 | 0 | 1.7603
2020121806 | 0.48456 | 0 | 0.27263 | 0.964 | 517.9735 | 1e-06 | 0 | 1.6358
2020121807 | 0.5293 | 0.00134 | 0.23311 | 1.595 | 496.4652 | 1e-06 | 0.3752 | 1.3987
2020121808 | 0.55595 | 0.1445 | 0.22749 | 1.522 | 513.6825 | 1e-06 | 41.8249 | -5.6843e-14
2020121809 | 0.55364 | 0.49869 | 0.21971 | 1.001 | 629.6139 | 1e-06 | 140.9515 | 0
2020121810 | 0.52813 | 0.65348 | 0.20523 | 0.773 | 789.7706 | 1e-06 | 184.2058 | -1.1369e-13
2020121811 | 0.50629 | 0.67062 | 0.2261 | 0.723 | 800 | 1e-06 | 33.3021 | 0
2020121812 | 0.48965 | 0.66398 | 0.22233 | 0.751 | 800 | 1e-06 | 22.2625 | 0
2020121813 | 0.4774 | 0.6728 | 0.20559 | 0.789 | 800 | 1e-06 | 21.6488 | 0
2020121814 | 0.47858 | 0.68706 | 0.17399 | 0.739 | 800 | 1e-06 | 21.7543 | 0
2020121815 | 0.49037 | 0.64938 | 0.1513 | 0.74 | 800 | 1e-06 | 22.3074 | 0
2020121816 | 0.51065 | 0.37946 | 0.12243 | 0.873 | 800 | 1e-06 | 23.1275 | 0
2020121817 | 0.54706 | 0.04046 | 0.1341 | 1.558 | 787.9796 | 1e-06 | 11.3288 | 0.8046
2020121818 | 0.60382 | 0 | 0.13772 | 1.826 | 762.2524 | 1e-06 | 0 | 0.82632
2020121819 | 0.60954 | 0 | 0.15265 | 1.846 | 736.3659 | 1e-06 | 0 | 0.9159
2020121820 | 0.59819 | 0 | 0.13471 | 1.7 | 710.7592 | 1e-06 | 0 | 0.80826
2020121821 | 0.58385 | 0 | 0.12636 | 1.639 | 685.7154 | 1e-06 | 0 | 0.75816
2020121822 | 0.56679 | 0 | 0.12162 | 1.246 | 661.052 | 1e-06 | 0 | 0.72972
2020121823 | 0.5341 | 0 | 0.12005 | 1.092 | 637.7616 | 1e-06 | 0 | 0.7203
2020121824 | 0.50029 | 0 | 0.10145 | 0.93 | 615.7867 | 1e-06 | 0 | 0.6087
2020121901 | 0.47887 | 0 | 0.07896 | 0.863 | 594.6166 | 1e-06 | 0 | 0.47376
2020121902 | 0.46231 | 0 | 0.06834 | 0.797 | 574.095 | 1e-06 | 0 | 0.41004
2020121903 | 0.44984 | 0 | 0.0727 | 0.746 | 554.1348 | 1e-06 | 0 | 0.4362
2020121904 | 0.44519 | 0 | 0.06321 | 0.76 | 534.3501 | 1e-06 | 0 | 0.37926
2020121905 | 0.44906 | 0 | 0.05725 | 0.779 | 514.3668 | 1e-06 | 0 | 0.3435
2020121906 | 0.46412 | 0 | 0.0511 | 0.87 | 493.7297 | 1e-06 | 0 | 0.3066
2020121907 | 0.48653 | 0.00114 | 0.06888 | 1.401 | 472.9963 | 1e-06 | 0.3192 | 0.41328
2020121908 | 0.49962 | 0.145 | 0.08863 | 1.163 | 491.8089 | 1e-06 | 41.1318 | 0
2020121909 | 0.49441 | 0.50816 | 0.09181 | 0.726 | 612.1333 | 1e-06 | 142.8357 | 5.6843e-14
2020121910 | 0.47072 | 0.67553 | 0.12494 | 0.703 | 780.6105 | 1e-06 | 189.898 | 0
2020121911 | 0.4506 | 0.70552 | 0.14082 | 0.655 | 800 | 1e-06 | 39.9127 | 0
2020121912 | 0.43411 | 0.69203 | 0.14162 | 0.657 | 800 | 1e-06 | 19.7462 | 0
2020121913 | 0.42607 | 0.70131 | 0.11551 | 0.689 | 800 | 1e-06 | 19.3363 | 0
2020121914 | 0.4298 | 0.71787 | 0.0831 | 0.658 | 800 | 1e-06 | 19.5426 | 0
2020121915 | 0.44248 | 0.67157 | 0.06643 | 0.748 | 800 | 1e-06 | 20.0486 | 0
2020121916 | 0.47148 | 0.37402 | 0.0577 | 0.733 | 800 | 1e-06 | 21.4266 | 0
2020121917 | 0.51656 | 0.04328 | 0.07346 | 1.477 | 789.7578 | 1e-06 | 12.1184 | 0.44076
2020121918 | 0.57837 | 0 | 0.12816 | 1.695 | 765.0384 | 1e-06 | 0 | 0.76896
2020121919 | 0.58613 | 0 | 0.16464 | 1.74 | 740.2181 | 1e-06 | 0 | 0.98784
2020121920 | 0.57893 | 0 | 0.13445 | 1.581 | 715.3961 | 1e-06 | 0 | 0.8067
2020121921 | 0.56771 | 0 | 0.12778 | 1.393 | 690.8734 | 1e-06 | 0 | 0.76668
2020121922 | 0.5523 | 0 | 0.09769 | 1.066 | 666.5675 | 1e-06 | 0 | 0.58614
2020121923 | 0.52348 | 0 | 0.10103 | 0.849 | 643.4191 | 1e-06 | 0 | 0.60618
2020121924 | 0.49239 | 0 | 0.12408 | 0.674 | 621.6953 | 1e-06 | 0 | 0.74448
2020122001 | 0.47168 | 0 | 0.15181 | 0.846 | 601.2832 | 1e-06 | 0 | 0.91086
2020122002 | 0.45528 | 0 | 0.15768 | 0.713 | 581.5441 | 1e-06 | 0 | 0.94608
2020122003 | 0.44486 | 0 | 0.14838 | 0.712 | 562.2379 | 1e-06 | 0 | 0.89028
2020122004 | 0.44225 | 0 | 0.12874 | 0.732 | 542.9566 | 1e-06 | 0 | 0.77244
2020122005 | 0.44544 | 0 | 0.09537 | 0.761 | 523.3542 | 1e-06 | 0 | 0.57222
2020122006 | 0.45501 | 0 | 0.07687 | 0.854 | 503.2839 | 1e-06 | 0 | 0.46122
2020122007 | 0.46404 | 0.00099 | 0.06761 | 1.308 | 483.4649 | 1e-06 | 0.2772 | 0.40566
2020122008 | 0.47465 | 0.14081 | 0.06578 | 1.046 | 502.0238 | 1e-06 | 39.8215 | 0
2020122009 | 0.47113 | 0.50192 | 0.05553 | 0.783 | 621.5345 | 1e-06 | 140.8708 | 5.6843e-14
2020122010 | 0.45511 | 0.68262 | 0.06551 | 0.715 | 792.386 | 1e-06 | 191.5267 | 0
2020122011 | 0.43823 | 0.71519 | 0.09302 | 0.776 | 800 | 1e-06 | 27.4348 | 0
2020122012 | 0.42565 | 0.70807 | 0.14159 | 0.656 | 800 | 1e-06 | 19.3495 | 0
2020122013 | 0.42114 | 0.70697 | 0.14164 | 0.662 | 800 | 1e-06 | 19.1316 | 0
2020122014 | 0.42526 | 0.72415 | 0.13811 | 0.696 | 800 | 1e-06 | 19.2912 | 0
2020122015 | 0.44189 | 0.67374 | 0.12483 | 0.679 | 800 | 1e-06 | 20.0898 | 0
2020122016 | 0.4691 | 0.39711 | 0.12152 | 0.855 | 800 | 1e-06 | 21.1927 | 0
2020122017 | 0.50887 | 0.04306 | 0.14164 | 1.464 | 790.4538 | 1e-06 | 12.0568 | 0.84984
2020122018 | 0.57167 | 0 | 0.14949 | 1.938 | 766.4202 | 1e-06 | 0 | 0.89694
2020122019 | 0.57981 | 0 | 0.15103 | 1.757 | 741.8323 | 1e-06 | 0 | 0.90618
2020122020 | 0.57172 | 0 | 0.14579 | 1.621 | 717.4572 | 1e-06 | 0 | 0.87474
2020122021 | 0.5587 | 0 | 0.1045 | 1.459 | 693.2843 | 1e-06 | 0 | 0.627
2020122022 | 0.53921 | 0 | 0.0959 | 1.057 | 669.5738 | 1e-06 | 0 | 0.5754
2020122023 | 0.5079 | 0 | 0.08987 | 0.897 | 647.1388 | 1e-06 | 0 | 0.53922
2020122024 | 0.47389 | 0 | 0.08813 | 0.778 | 626.1727 | 1e-06 | 0 | 0.52878
2020122101 | 0.45183 | 0 | 0.09012 | 0.782 | 606.2594 | 1e-06 | 0 | 0.54072
2020122102 | 0.43708 | 0 | 0.07661 | 0.705 | 586.8813 | 1e-06 | 0 | 0.45966
2020122103 | 0.43124 | 0 | 0.07568 | 0.673 | 567.7401 | 1e-06 | 0 | 0.45408
2020122104 | 0.43161 | 0 | 0.07164 | 0.657 | 548.5413 | 1e-06 | 0 | 0.42984
2020122105 | 0.44397 | 0 | 0.07083 | 0.686 | 528.7857 | 1e-06 | 0 | 0.42498
2020122106 | 0.47304 | 0 | 0.08164 | 0.939 | 507.9817 | 1e-06 | 0 | 0.48984
2020122107 | 0.5143 | 0.00077 | 0.07484 | 1.707 | 486.1812 | 1e-06 | 0.2156 | 0.44904
2020122108 | 0.53888 | 0.13354 | 0.0588 | 1.586 | 500.1838 | 1e-06 | 37.744 | 0
2020122109 | 0.53993 | 0.47145 | 0.05324 | 0.896 | 608.0286 | 1e-06 | 132.3254 | -5.6843e-14
2020122110 | 0.52554 | 0.63142 | 0.05915 | 0.692 | 761.1727 | 1e-06 | 177.1525 | 0
2020122111 | 0.51254 | 0.66087 | 0.03878 | 0.717 | 800 | 1e-06 | 62.1997 | 0
2020122112 | 0.50155 | 0.66261 | 0.03679 | 0.681 | 800 | 1e-06 | 22.8918 | 0
2020122113 | 0.49656 | 0.67062 | 0.03216 | 0.673 | 800 | 1e-06 | 22.6653 | 0
2020122114 | 0.50088 | 0.68442 | 0.03413 | 0.741 | 800 | 1e-06 | 22.8004 | 0
2020122115 | 0.5107 | 0.64319 | 0.04191 | 0.705 | 800 | 1e-06 | 23.2979 | 0
2020122116 | 0.52652 | 0.37191 | 0.04526 | 0.847 | 800 | 1e-06 | 23.8994 | 0
2020122117 | 0.55853 | 0.03936 | 0.05071 | 1.77 | 786.8442 | 1e-06 | 11.0208 | 0.30426
2020122118 | 0.61161 | 0 | 0.05225 | 2.169 | 760.581 | 1e-06 | 0 | 0.3135
2020122119 | 0.61042 | 0 | 0.07877 | 2.044 | 734.4079 | 1e-06 | 0 | 0.47262
2020122120 | 0.59953 | 0 | 0.11738 | 1.936 | 708.8702 | 1e-06 | 0 | 0.70428
2020122121 | 0.58201 | 0 | 0.16141 | 1.566 | 684.0502 | 1e-06 | 0 | 0.96846
2020122122 | 0.55868 | 0 | 0.21356 | 0.999 | 660.0726 | 1e-06 | 0 | 1.2814
2020122123 | 0.52316 | 0 | 0.26144 | 0.919 | 637.9717 | 1e-06 | 0 | 1.5686
2020122124 | 0.48844 | 0 | 0.26334 | 0.713 | 617.3081 | 1e-06 | 0 | 1.58
2020122201 | 0.46352 | 0 | 0.22016 | 0.752 | 597.5956 | 1e-06 | 0 | 1.321
2020122202 | 0.44851 | 0 | 0.20575 | 0.711 | 578.4612 | 1e-06 | 0 | 1.2345
2020122203 | 0.43844 | 0 | 0.24979 | 0.694 | 560.0472 | 1e-06 | 0 | 1.4987
2020122204 | 0.43836 | 0 | 0.2825 | 0.613 | 541.7523 | 1e-06 | 0 | 1.695
2020122205 | 0.44614 | 0 | 0.37739 | 0.705 | 523.7531 | 1e-06 | 0 | 2.2643
2020122206 | 0.47164 | 0 | 0.38264 | 0.947 | 504.8288 | 1e-06 | 0 | 2.2958
2020122207 | 0.51073 | 0 | 0.37893 | 1.75 | 484.8481 | 1e-06 | 0 | 2.2736
2020122208 | 0.53473 | 0.08692 | 0.35251 | 1.665 | 487.8334 | 1e-06 | 26.4527 | 0
2020122209 | 0.53859 | 0.35544 | 0.29932 | 0.866 | 564.7048 | 1e-06 | 101.3191 | 0
2020122210 | 0.52322 | 0.55268 | 0.29859 | 0.771 | 697.4264 | 1e-06 | 156.5419 | 0
2020122211 | 0.50802 | 0.56608 | 0.2934 | 0.748 | 800 | 1e-06 | 125.7025 | 0
2020122212 | 0.49283 | 0.56631 | 0.27424 | 0.756 | 800 | 1e-06 | 22.407 | 0
2020122213 | 0.48444 | 0.58409 | 0.36267 | 0.787 | 800 | 1e-06 | 21.9817 | 0
2020122214 | 0.48478 | 0.58102 | 0.47499 | 0.771 | 800 | 1e-06 | 22.0137 | 0
2020122215 | 0.4992 | 0.52472 | 0.49707 | 0.717 | 800 | 1e-06 | 22.7454 | 0
2020122216 | 0.51898 | 0.30803 | 0.53167 | 0.916 | 800 | 1e-06 | 23.4761 | 0
2020122217 | 0.55132 | 0.0221 | 0.5853 | 1.777 | 785.5648 | 1e-06 | 6.188 | 3.5118
2020122218 | 0.60711 | 0 | 0.58786 | 2.188 | 762.7458 | 1e-06 | 0 | 3.5272
2020122219 | 0.61068 | 0 | 0.59078 | 1.963 | 739.5515 | 1e-06 | 0 | 3.5447
2020122220 | 0.60032 | 0 | 0.59513 | 2.008 | 716.9152 | 1e-06 | 0 | 3.5708
2020122221 | 0.58523 | 0 | 0.56242 | 1.878 | 694.6619 | 1e-06 | 0 | 3.3745
2020122222 | 0.56268 | 0 | 0.54592 | 1.293 | 672.7845 | 1e-06 | 0 | 3.2755
2020122223 | 0.52901 | 0 | 0.5138 | 0.973 | 651.9768 | 1e-06 | 0 | 3.0828
2020122224 | 0.49322 | 0 | 0.39364 | 0.894 | 632.0513 | 1e-06 | 0 | 2.3618
2020122301 | 0.47079 | 0 | 0.34189 | 0.666 | 612.6415 | 1e-06 | 0 | 2.0513
2020122302 | 0.45562 | 0 | 0.30285 | 0.612 | 593.6565 | 1e-06 | 0 | 1.8171
2020122303 | 0.44896 | 0 | 0.25544 | 0.572 | 574.66 | 1e-06 | 0 | 1.5326
2020122304 | 0.44576 | 0 | 0.28279 | 0.58 | 555.986 | 1e-06 | 0 | 1.6967
2020122305 | 0.45486 | 0 | 0.29971 | 0.613 | 537.0189 | 1e-06 | 0 | 1.7983
2020122306 | 0.48086 | 0 | 0.32676 | 0.892 | 517.271 | 1e-06 | 0 | 1.9606
2020122307 | 0.51716 | 0.00018 | 0.27675 | 1.372 | 496.0474 | 1e-06 | 0.0504 | 1.6605
2020122308 | 0.53955 | 0.06938 | 0.24132 | 1.226 | 492.7889 | 1e-06 | 19.4264 | 1.4479
2020122309 | 0.54683 | 0.34792 | 0.26491 | 0.778 | 566.8729 | 1e-06 | 99.0071 | 5.6843e-14
2020122310 | 0.53768 | 0.54196 | 0.32945 | 0.548 | 695.8755 | 1e-06 | 153.7255 | 0
2020122311 | 0.52274 | 0.60366 | 0.35077 | 0.538 | 800 | 1e-06 | 128.1553 | 0
2020122312 | 0.50836 | 0.60551 | 0.32389 | 0.496 | 800 | 1e-06 | 23.3969 | 0
2020122313 | 0.49937 | 0.62838 | 0.32925 | 0.565 | 800 | 1e-06 | 22.9054 | 0
2020122314 | 0.49877 | 0.62666 | 0.34063 | 0.668 | 800 | 1e-06 | 22.7742 | 0
2020122315 | 0.50289 | 0.52368 | 0.33087 | 0.656 | 800 | 1e-06 | 22.9798 | 0
2020122316 | 0.52108 | 0.20983 | 0.32166 | 0.784 | 800 | 1e-06 | 23.7068 | 0
2020122317 | 0.55698 | 0.01843 | 0.29109 | 1.428 | 782.1569 | 1e-06 | 5.1604 | 1.7465
2020122318 | 0.61203 | 0 | 0.27725 | 1.793 | 756.848 | 1e-06 | 0 | 1.6635
2020122319 | 0.6153 | 0 | 0.213 | 1.861 | 731.0679 | 1e-06 | 0 | 1.278
2020122320 | 0.60466 | 0 | 0.19853 | 1.652 | 705.492 | 1e-06 | 0 | 1.1912
2020122321 | 0.59053 | 0 | 0.17594 | 1.635 | 680.4278 | 1e-06 | 0 | 1.0556
2020122322 | 0.57058 | 0 | 0.1573 | 1.111 | 655.6653 | 1e-06 | 0 | 0.9438
2020122323 | 0.53587 | 0 | 0.13234 | 0.964 | 632.2375 | 1e-06 | 0 | 0.79404
2020122324 | 0.50095 | 0 | 0.13988 | 0.789 | 610.3211 | 1e-06 | 0 | 0.83928
2020122401 | 0.47364 | 0 | 0.16163 | 0.738 | 589.7678 | 1e-06 | 0 | 0.96978
2020122402 | 0.45418 | 0 | 0.1881 | 0.692 | 570.2419 | 1e-06 | 0 | 1.1286
2020122403 | 0.44546 | 0 | 0.19838 | 0.581 | 551.0766 | 1e-06 | 0 | 1.1903
2020122404 | 0.43987 | 0 | 0.22013 | 0.602 | 532.3255 | 1e-06 | 0 | 1.3208
2020122405 | 0.44423 | 0 | 0.22784 | 0.674 | 513.4877 | 1e-06 | 0 | 1.367
2020122406 | 0.45946 | 0 | 0.2 | 0.747 | 493.8401 | 1e-06 | 0 | 1.2
2020122407 | 0.48682 | 0 | 0.18369 | 0.954 | 473.0157 | 1e-06 | 0 | 1.1021
2020122408 | 0.5039 | 0.0264 | 0.15774 | 1.054 | 458.7248 | 1e-06 | 7.392 | 0.94644
2020122409 | 0.51743 | 0.11515 | 0.12829 | 0.839 | 468.2564 | 1e-06 | 33.0117 | 0
2020122410 | 0.52913 | 0.20938 | 0.1214 | 0.854 | 503.5961 | 1e-06 | 59.3548 | -5.6843e-14
2020122411 | 0.52834 | 0.26836 | 0.12937 | 0.736 | 555.4171 | 1e-06 | 75.917 | 5.6843e-14
2020122412 | 0.51257 | 0.27495 | 0.10057 | 0.636 | 609.5517 | 1e-06 | 77.5894 | 0
2020122413 | 0.49326 | 0.26539 | 0.09966 | 0.621 | 661.8967 | 1e-06 | 74.9072 | 0
2020122414 | 0.48767 | 0.2764 | 0.09186 | 0.69 | 717.6093 | 1e-06 | 77.9432 | 0
2020122415 | 0.49673 | 0.22622 | 0.08182 | 0.832 | 758.9276 | 1e-06 | 63.8325 | 0
2020122416 | 0.50919 | 0.10704 | 0.07198 | 0.923 | 766.3217 | 1e-06 | 30.4031 | 0
2020122417 | 0.53733 | 0.01452 | 0.08489 | 1.277 | 746.9191 | 1e-06 | 4.0656 | 0.50934
2020122418 | 0.58168 | 0 | 0.09894 | 1.375 | 721.5488 | 1e-06 | 0 | 0.59364
2020122419 | 0.57234 | 0 | 0.10353 | 1.479 | 696.749 | 1e-06 | 0 | 0.62118
2020122420 | 0.55462 | 0 | 0.08777 | 1.27 | 672.4785 | 1e-06 | 0 | 0.52662
2020122421 | 0.53882 | 0 | 0.07917 | 1.288 | 648.917 | 1e-06 | 0 | 0.47502
2020122422 | 0.52493 | 0 | 0.09215 | 1.016 | 625.8142 | 1e-06 | 0 | 0.5529
2020122423 | 0.50004 | 0 | 0.10745 | 0.862 | 603.819 | 1e-06 | 0 | 0.6447
2020122424 | 0.47481 | 0 | 0.10415 | 0.768 | 582.8958 | 1e-06 | 0 | 0.6249
2020122501 | 0.451 | 0 | 0.10126 | 0.745 | 563.0514 | 1e-06 | 0 | 0.60756
2020122502 | 0.43839 | 0 | 0.06998 | 0.552 | 543.4189 | 1e-06 | 0 | 0.41988
2020122503 | 0.42824 | 0 | 0.0545 | 0.531 | 524.1497 | 1e-06 | 0 | 0.327
2020122504 | 0.42172 | 0 | 0.05712 | 0.572 | 505.2435 | 1e-06 | 0 | 0.34272
2020122505 | 0.42174 | 0 | 0.09374 | 0.611 | 486.5952 | 1e-06 | 0 | 0.56244
2020122506 | 0.43137 | 0 | 0.108 | 0.612 | 467.5808 | 1e-06 | 0 | 0.648
2020122507 | 0.44829 | 0.0003 | 0.08584 | 0.705 | 447.8152 | 1e-06 | 0.084 | 0.51504
2020122508 | 0.45529 | 0.13281 | 0.06688 | 0.795 | 464.7997 | 1e-06 | 37.5881 | 0
2020122509 | 0.45325 | 0.4777 | 0.05897 | 0.859 | 578.4657 | 1e-06 | 134.1098 | 0
2020122510 | 0.4417 | 0.58023 | 0.07466 | 0.764 | 721.3822 | 1e-06 | 162.9124 | 0
2020122511 | 0.42858 | 0.6614 | 0.1165 | 0.658 | 800 | 1e-06 | 98.1031 | 0
2020122512 | 0.42056 | 0.69462 | 0.13009 | 0.646 | 800 | 1e-06 | 19.1203 | 0
2020122513 | 0.41718 | 0.68795 | 0.12059 | 0.538 | 800 | 1e-06 | 19.0695 | 0
2020122514 | 0.42642 | 0.66537 | 0.11858 | 0.661 | 800 | 1e-06 | 19.3807 | 0
2020122515 | 0.43804 | 0.62699 | 0.10764 | 0.721 | 800 | 1e-06 | 19.8669 | 0
2020122516 | 0.45643 | 0.38296 | 0.09932 | 0.939 | 800 | 1e-06 | 20.5132 | 0
2020122517 | 0.48776 | 0.04937 | 0.13082 | 1.4 | 793.0838 | 1e-06 | 13.8236 | 0.78492
2020122518 | 0.53214 | 0 | 0.18031 | 1.686 | 770.8411 | 1e-06 | 0 | 1.0819
2020122519 | 0.53191 | 0 | 0.20309 | 1.67 | 748.7299 | 1e-06 | 0 | 1.2185
2020122520 | 0.52 | 0 | 0.23073 | 1.454 | 727.1282 | 1e-06 | 0 | 1.3844
2020122521 | 0.50929 | 0 | 0.29433 | 1.393 | 706.3506 | 1e-06 | 0 | 1.766
2020122522 | 0.49703 | 0 | 0.35462 | 1.143 | 686.2609 | 1e-06 | 0 | 2.1277
2020122523 | 0.47338 | 0 | 0.37895 | 0.928 | 667.2137 | 1e-06 | 0 | 2.2737
2020122524 | 0.44602 | 0 | 0.39438 | 0.941 | 649.5581 | 1e-06 | 0 | 2.3663
2020122601 | 0.42647 | 0 | 0.37939 | 0.771 | 632.5613 | 1e-06 | 0 | 2.2763
2020122602 | 0.41307 | 0 | 0.3984 | 0.695 | 616.2324 | 1e-06 | 0 | 2.3904
2020122603 | 0.40556 | 0 | 0.35491 | 0.587 | 599.8876 | 1e-06 | 0 | 2.1295
2020122604 | 0.40312 | 0 | 0.30571 | 0.618 | 583.3932 | 1e-06 | 0 | 1.8343
2020122605 | 0.40612 | 0 | 0.3025 | 0.682 | 566.8026 | 1e-06 | 0 | 1.815
2020122606 | 0.41673 | 0 | 0.34469 | 0.733 | 550.0174 | 1e-06 | 0 | 2.0681
2020122607 | 0.4334 | 0.00046 | 0.3742 | 0.79 | 532.8116 | 1e-06 | 0.1288 | 2.2452
2020122608 | 0.44099 | 0.1176 | 0.40461 | 0.88 | 548.3207 | 1e-06 | 35.3557 | 0
2020122609 | 0.44109 | 0.41069 | 0.45736 | 0.642 | 645.9689 | 1e-06 | 117.7374 | 0
2020122610 | 0.43033 | 0.55486 | 0.47671 | 0.578 | 784.5424 | 1e-06 | 158.2211 | 0
2020122611 | 0.42026 | 0.6407 | 0.47844 | 0.546 | 800 | 1e-06 | 34.6638 | 0
2020122612 | 0.41093 | 0.65499 | 0.49378 | 0.499 | 800 | 1e-06 | 18.8147 | 0
2020122613 | 0.40608 | 0.6035 | 0.4889 | 0.5 | 800 | 1e-06 | 18.5858 | 0
2020122614 | 0.4115 | 0.5714 | 0.50748 | 0.56 | 800 | 1e-06 | 18.7805 | 0
2020122615 | 0.42035 | 0.5189 | 0.53922 | 0.555 | 800 | 1e-06 | 19.2014 | 0
2020122616 | 0.44386 | 0.28108 | 0.54291 | 0.694 | 800 | 1e-06 | 20.1674 | 0
2020122617 | 0.48241 | 0.03528 | 0.54866 | 1.248 | 791.7451 | 1e-06 | 9.8784 | 3.292
2020122618 | 0.54731 | 0 | 0.53902 | 1.547 | 770.8026 | 1e-06 | 0 | 3.2341
2020122619 | 0.55557 | 0 | 0.53026 | 1.416 | 749.2884 | 1e-06 | 0 | 3.1816
2020122620 | 0.54628 | 0 | 0.53837 | 1.259 | 728.1025 | 1e-06 | 0 | 3.2302
2020122621 | 0.53539 | 0 | 0.52043 | 1.231 | 707.2927 | 1e-06 | 0 | 3.1226
2020122622 | 0.51813 | 0 | 0.45724 | 1.209 | 686.8931 | 1e-06 | 0 | 2.7434
2020122623 | 0.49165 | 0 | 0.32558 | 0.945 | 666.684 | 1e-06 | 0 | 1.9535
2020122624 | 0.46251 | 0 | 0.23364 | 0.797 | 647.1449 | 1e-06 | 0 | 1.4018
2020122701 | 0.44101 | 0 | 0.1881 | 0.832 | 628.378 | 1e-06 | 0 | 1.1286
2020122702 | 0.42602 | 0 | 0.17522 | 0.74 | 610.1464 | 1e-06 | 0 | 1.0513
2020122703 | 0.41745 | 0 | 0.16698 | 0.644 | 592.1721 | 1e-06 | 0 | 1.0019
2020122704 | 0.41183 | 0 | 0.15288 | 0.68 | 574.4134 | 1e-06 | 0 | 0.91728
2020122705 | 0.4122 | 0 | 0.11395 | 0.711 | 556.4347 | 1e-06 | 0 | 0.6837
2020122706 | 0.42107 | 0 | 0.08036 | 0.772 | 537.8985 | 1e-06 | 0 | 0.48216
2020122707 | 0.43405 | 0.00017 | 0.0637 | 0.908 | 518.836 | 1e-06 | 0.0476 | 0.3822
2020122708 | 0.44065 | 0.06721 | 0.05547 | 0.866 | 518.1431 | 1e-06 | 18.8188 | 0.33282
2020122709 | 0.44997 | 0.20959 | 0.0495 | 0.745 | 556.7217 | 1e-06 | 58.9822 | 0
2020122710 | 0.4575 | 0.33558 | 0.05043 | 0.65 | 630.1342 | 1e-06 | 94.265 | 0
2020122711 | 0.44888 | 0.46915 | 0.05349 | 0.529 | 741.2487 | 1e-06 | 131.6829 | 0
2020122712 | 0.43403 | 0.54355 | 0.05893 | 0.515 | 800 | 1e-06 | 78.6357 | 0
2020122713 | 0.4289 | 0.53601 | 0.07337 | 0.581 | 800 | 1e-06 | 19.5773 | 0
2020122714 | 0.42037 | 0.54272 | 0.0783 | 0.59 | 800 | 1e-06 | 19.1674 | 0
2020122715 | 0.42308 | 0.48356 | 0.10111 | 0.528 | 800 | 1e-06 | 19.3568 | 0
2020122716 | 0.45059 | 0.25241 | 0.09138 | 0.727 | 800 | 1e-06 | 20.4507 | 0
2020122717 | 0.49585 | 0.02824 | 0.07921 | 1.428 | 786.5055 | 1e-06 | 7.9072 | 0.47526
2020122718 | 0.55878 | 0 | 0.1041 | 1.774 | 762.6415 | 1e-06 | 0 | 0.6246
2020122719 | 0.56613 | 0 | 0.14183 | 1.889 | 738.7733 | 1e-06 | 0 | 0.85098
2020122720 | 0.55845 | 0 | 0.16362 | 1.475 | 714.9829 | 1e-06 | 0 | 0.98172
2020122721 | 0.54347 | 0 | 0.2098 | 1.417 | 692.1156 | 1e-06 | 0 | 1.2588
2020122722 | 0.52487 | 0 | 0.26059 | 1.317 | 670.3273 | 1e-06 | 0 | 1.5635
2020122723 | 0.49721 | 0 | 0.23235 | 1.128 | 649.4805 | 1e-06 | 0 | 1.3941
2020122724 | 0.46105 | 0 | 0.24364 | 0.752 | 630.025 | 1e-06 | 0 | 1.4618
2020122801 | 0.44045 | 0 | 0.26701 | 0.662 | 611.5879 | 1e-06 | 0 | 1.6021
2020122802 | 0.42459 | 0 | 0.27767 | 0.615 | 593.9132 | 1e-06 | 0 | 1.666
2020122803 | 0.41833 | 0 | 0.23235 | 0.511 | 576.1568 | 1e-06 | 0 | 1.3941
2020122804 | 0.41672 | 0 | 0.2284 | 0.543 | 558.4843 | 1e-06 | 0 | 1.3704
2020122805 | 0.42735 | 0 | 0.20811 | 0.554 | 540.2015 | 1e-06 | 0 | 1.2487
2020122806 | 0.45181 | 0 | 0.16667 | 0.681 | 520.6475 | 1e-06 | 0 | 1
2020122807 | 0.48673 | 0.00012 | 0.16719 | 1.013 | 499.8209 | 1e-06 | 0.0336 | 1.0031
2020122808 | 0.51188 | 0.03796 | 0.17632 | 1.108 | 488.5573 | 1e-06 | 10.6288 | 1.0579
2020122809 | 0.52225 | 0.20547 | 0.22126 | 0.728 | 523.5987 | 1e-06 | 58.8592 | -5.6843e-14
2020122810 | 0.51977 | 0.40393 | 0.27761 | 0.595 | 614.5306 | 1e-06 | 114.7661 | 0
2020122811 | 0.5058 | 0.40189 | 0.30037 | 0.55 | 705.6394 | 1e-06 | 114.3314 | 0
2020122812 | 0.49908 | 0.3884 | 0.31101 | 0.543 | 793.3437 | 1e-06 | 110.6181 | 0
2020122813 | 0.50289 | 0.40064 | 0.30349 | 0.548 | 800 | 1e-06 | 29.7441 | 0
2020122814 | 0.51139 | 0.36772 | 0.28267 | 0.544 | 800 | 1e-06 | 23.4913 | 0
2020122815 | 0.52037 | 0.33315 | 0.25356 | 0.56 | 800 | 1e-06 | 23.8974 | 0
2020122816 | 0.53804 | 0.19828 | 0.24616 | 0.68 | 800 | 1e-06 | 24.6079 | 0
2020122817 | 0.56502 | 0.0325 | 0.2374 | 1.575 | 785.5435 | 1e-06 | 9.1 | 1.4244
2020122818 | 0.6138 | 0 | 0.21879 | 2.049 | 760.0566 | 1e-06 | 0 | 1.3127
2020122819 | 0.61537 | 0 | 0.20751 | 1.898 | 734.2773 | 1e-06 | 0 | 1.2451
2020122820 | 0.60309 | 0 | 0.17922 | 1.752 | 708.7594 | 1e-06 | 0 | 1.0753
2020122821 | 0.58425 | 0 | 0.20029 | 1.711 | 684.2124 | 1e-06 | 0 | 1.2017
2020122822 | 0.55543 | 0 | 0.18726 | 1.179 | 660.4097 | 1e-06 | 0 | 1.1236
2020122823 | 0.52227 | 0 | 0.19636 | 1.066 | 638.1072 | 1e-06 | 0 | 1.1782
2020122824 | 0.48821 | 0 | 0.17555 | 0.692 | 616.9066 | 1e-06 | 0 | 1.0533
2020122901 | 0.46663 | 0 | 0.14817 | 0.613 | 596.477 | 1e-06 | 0 | 0.88902
2020122902 | 0.45062 | 0 | 0.17809 | 0.56 | 576.9264 | 1e-06 | 0 | 1.0685
2020122903 | 0.43933 | 0 | 0.2453 | 0.557 | 558.3067 | 1e-06 | 0 | 1.4718
2020122904 | 0.43586 | 0 | 0.15803 | 0.595 | 539.3645 | 1e-06 | 0 | 0.94818
2020122905 | 0.44551 | 0 | 0.14449 | 0.631 | 519.9234 | 1e-06 | 0 | 0.86694
2020122906 | 0.47037 | 0 | 0.16446 | 0.874 | 499.6768 | 1e-06 | 0 | 0.98676
2020122907 | 0.5073 | 0 | 0.18866 | 1.277 | 478.2427 | 1e-06 | 0 | 1.132
2020122908 | 0.52767 | 0.07607 | 0.20847 | 1.275 | 477.2676 | 1e-06 | 21.2996 | 1.2508
2020122909 | 0.52133 | 0.38878 | 0.21956 | 0.982 | 563.9229 | 1e-06 | 110.1758 | 5.6843e-14
2020122910 | 0.49673 | 0.62713 | 0.25814 | 0.675 | 718.3968 | 1e-06 | 177.1452 | 1.1369e-13
2020122911 | 0.47636 | 0.65342 | 0.28182 | 0.771 | 800 | 1e-06 | 103.2211 | 0
2020122912 | 0.45937 | 0.64365 | 0.24405 | 0.652 | 800 | 1e-06 | 20.9384 | 0
2020122913 | 0.45337 | 0.63841 | 0.24451 | 0.693 | 800 | 1e-06 | 20.6154 | 0
2020122914 | 0.4555 | 0.64891 | 0.35676 | 0.639 | 800 | 1e-06 | 20.7695 | 0
2020122915 | 0.46611 | 0.61865 | 0.45382 | 0.685 | 800 | 1e-06 | 21.2222 | 0
2020122916 | 0.49156 | 0.42515 | 0.36734 | 0.939 | 800 | 1e-06 | 22.1643 | 0
2020122917 | 0.53065 | 0.06859 | 0.2328 | 1.746 | 797.4075 | 1e-06 | 19.2052 | 1.3968
2020122918 | 0.59232 | 0.00073 | 0.15483 | 2.287 | 772.9888 | 1e-06 | 0.2044 | 0.92898
2020122919 | 0.59881 | 0 | 0.1366 | 2.054 | 747.7183 | 1e-06 | 0 | 0.8196
2020122920 | 0.58925 | 0 | 0.12222 | 1.904 | 722.6609 | 1e-06 | 0 | 0.73332
2020122921 | 0.57482 | 0 | 0.15767 | 1.826 | 698.4164 | 1e-06 | 0 | 0.94602
2020122922 | 0.55698 | 0 | 0.17822 | 1.143 | 674.4506 | 1e-06 | 0 | 1.0693
2020122923 | 0.52558 | 0 | 0.19847 | 1.02 | 651.9592 | 1e-06 | 0 | 1.1908
2020122924 | 0.49467 | 0 | 0.18046 | 0.652 | 630.4445 | 1e-06 | 0 | 1.0828
2020123001 | 0.4719 | 0 | 0.16266 | 0.584 | 609.8251 | 1e-06 | 0 | 0.97596
2020123002 | 0.45503 | 0 | 0.18422 | 0.519 | 590.063 | 1e-06 | 0 | 1.1053
2020123003 | 0.44627 | 0 | 0.17246 | 0.53 | 570.6531 | 1e-06 | 0 | 1.0348
2020123004 | 0.44639 | 0 | 0.15775 | 0.51 | 551.1293 | 1e-06 | 0 | 0.9465
2020123005 | 0.4544 | 0 | 0.17125 | 0.54 | 531.34 | 1e-06 | 0 | 1.0275
2020123006 | 0.48116 | 0 | 0.17237 | 0.873 | 510.6327 | 1e-06 | 0 | 1.0342
2020123007 | 0.51929 | 0.00035 | 0.13542 | 1.265 | 488.4016 | 1e-06 | 0.098 | 0.81252
2020123008 | 0.53643 | 0.13441 | 0.10041 | 1.232 | 502.6586 | 1e-06 | 38.2373 | 5.6843e-14
2020123009 | 0.52826 | 0.52039 | 0.09802 | 0.922 | 625.0497 | 1e-06 | 146.2973 | 0
2020123010 | 0.50388 | 0.72987 | 0.09602 | 0.776 | 800 | 1e-06 | 197.8566 | 0
2020123011 | 0.48309 | 0.7568 | 0.07937 | 0.657 | 800 | 1e-06 | 22.0482 | 0
2020123012 | 0.46087 | 0.72918 | 0.08173 | 0.629 | 800 | 1e-06 | 21.0319 | 0
2020123013 | 0.45024 | 0.69121 | 0.08152 | 0.727 | 800 | 1e-06 | 20.4343 | 0
2020123014 | 0.45345 | 0.67897 | 0.05688 | 0.756 | 800 | 1e-06 | 20.5561 | 0
2020123015 | 0.46477 | 0.59444 | 0.10514 | 0.685 | 800 | 1e-06 | 21.1592 | 0
2020123016 | 0.48921 | 0.34298 | 0.17363 | 0.816 | 800 | 1e-06 | 22.1769 | 0
2020123017 | 0.53196 | 0.0563 | 0.18863 | 1.515 | 793.4087 | 1e-06 | 15.764 | 1.1318
2020123018 | 0.58725 | 0 | 0.20618 | 2.078 | 769.123 | 1e-06 | 0 | 1.2371
2020123019 | 0.59301 | 0 | 0.22741 | 1.885 | 744.501 | 1e-06 | 0 | 1.3645
2020123020 | 0.58209 | 0 | 0.21675 | 1.725 | 720.1683 | 1e-06 | 0 | 1.3005
2020123021 | 0.56725 | 0 | 0.16506 | 1.622 | 696.1199 | 1e-06 | 0 | 0.99036
2020123022 | 0.54582 | 0 | 0.19205 | 1.258 | 672.8766 | 1e-06 | 0 | 1.1523
2020123023 | 0.51188 | 0 | 0.23182 | 1.191 | 651.4002 | 1e-06 | 0 | 1.3909
2020123024 | 0.47909 | 0 | 0.28363 | 0.786 | 631.3707 | 1e-06 | 0 | 1.7018
2020123101 | 0.45878 | 0 | 0.25771 | 0.603 | 611.9573 | 1e-06 | 0 | 1.5463
2020123102 | 0.44296 | 0 | 0.2288 | 0.552 | 593.063 | 1e-06 | 0 | 1.3728
2020123103 | 0.43204 | 0 | 0.26794 | 0.55 | 574.9148 | 1e-06 | 0 | 1.6076
2020123104 | 0.42975 | 0 | 0.36074 | 0.54 | 557.421 | 1e-06 | 0 | 2.1644
2020123105 | 0.43674 | 0 | 0.39139 | 0.612 | 539.8545 | 1e-06 | 0 | 2.3483
2020123106 | 0.45724 | 0 | 0.45285 | 0.843 | 521.9244 | 1e-06 | 0 | 2.7171
2020123107 | 0.48955 | 0.00011 | 0.45792 | 1.406 | 503.0998 | 1e-06 | 0.0308 | 2.7475
2020123108 | 0.50723 | 0.10015 | 0.42041 | 1.197 | 511.0215 | 1e-06 | 30.5645 | 0
2020123109 | 0.50157 | 0.41708 | 0.50334 | 0.897 | 608.1471 | 1e-06 | 119.8024 | 0
2020123110 | 0.48364 | 0.59466 | 0.5777 | 0.568 | 755.955 | 1e-06 | 169.971 | 0
2020123111 | 0.46574 | 0.58424 | 0.53293 | 0.657 | 800 | 1e-06 | 65.2777 | 0
2020123112 | 0.45322 | 0.58125 | 0.46321 | 0.551 | 800 | 1e-06 | 20.7503 | 0
2020123113 | 0.4398 | 0.57221 | 0.45116 | 0.613 | 800 | 1e-06 | 20.0576 | 0
2020123114 | 0.43765 | 0.56762 | 0.51395 | 0.671 | 800 | 1e-06 | 19.8985 | 0
2020123115 | 0.44818 | 0.55722 | 0.4617 | 0.652 | 800 | 1e-06 | 20.4125 | 0
2020123116 | 0.47018 | 0.34294 | 0.31724 | 0.666 | 800 | 1e-06 | 21.4325 | 0
2020123117 | 0.50897 | 0.04754 | 0.16604 | 1.307 | 791.6929 | 1e-06 | 13.3112 | 0.99624
2020123118 | 0.5651 | 0 | 0.18853 | 1.849 | 768.1133 | 1e-06 | 0 | 1.1312
2020123119 | 0.56932 | 0 | 0.18122 | 1.75 | 744.1926 | 1e-06 | 0 | 1.0873
2020123120 | 0.55299 | 0 | 0.12709 | 1.623 | 720.5876 | 1e-06 | 0 | 0.76254
2020123121 | 0.53545 | 0 | 0.12776 | 1.456 | 697.644 | 1e-06 | 0 | 0.76656
2020123122 | 0.51869 | 0 | 0.12974 | 1.094 | 675.138 | 1e-06 | 0 | 0.77844
2020123123 | 0.49627 | 0 | 0.14756 | 0.882 | 653.5807 | 1e-06 | 0 | 0.88536
2020123124 | 0.47652 | 0 | 0.19347 | 0.714 | 633.0591 | 1e-06 | 0 | 1.1608