## HDATA
NoFossilFuelinTexas.xlsx helps find solutions for the amount of solar-wind-nuclear-storage needed to serve ERCOT load. | [12 empty] | This simultion has no new nuclear but will require a massive transmission expansion and a lot of storage.
The solar profile is 2019 ERCOT hourly solar data with adjustments I made so the per unit values < 1. Capacity Factor is 26%.
Copy the historical demand solar and wind per unit hourly profiles into their columns. The demand must have a 1 per unit max.
Yellow blocks are input data Red are output calculations. Also read the notes. | [9 empty] | flat rate
100 | GW peak demand for the year - set to about a 2030 level. | [6 empty] | payback |  | cent/kWh | Act % CF | Max % CF | $Bn invested
140 | GW Solar - maximum powr rating at a cost of --> |  |  |  |  | 1500 | $/kw | 7 | years = | 11.0991 | 22.0394 | 26.1363 | 210 | This level of wind and solar is going to require massive transmission expansion.
98 | GW Wind - maximum powr rating at a cost of --> |  |  |  |  | 2000 | $/kw | 7 | years = | 13.9974 | 23.3013 | 36.2043 | 196 | Nuclear is base load, solar is dispatched next, then wind picks up what is left and stores the rest.
5 | GW Nuclear - maxim power rating at a cost of --> |  |  |  |  | 10000 | $/kW | 10 | years = | 11.4155 | 100 | 100 | 50 | Keeps existing nuclear plants.
1850 | GWh Battery - rated energy capacty at cost of --> |  |  |  |  | 200 | $/kWh | 7 | years = | 10.2763 | 8.6042 | 100 | 370 | This is the largest battery storage requirement case, which can be reduced by adding more nuclear.
demand | solar | wind | batt GWh | nuclear | solar | wind |  |  | annual = | 22.5245 |  | total $Bn | 826 | <= 22.5 c/kwh is the best I can do with wind solar and storage.
per unit | per unit | per unit | 1850 | GW | GW | GW |  | min hour GWh = |  | 13.4017 | last hour GWh = |  | 1617.89
0.49594 | 0 | 0.62494 | 1850 | 5 | 0 | 44.594
0.49793 | 0 | 0.62976 | 1850 | 5 | 0 | 44.793 | battery level eqn. |  | IF: storage + sources - load < max storage
0.49903 | 0 | 0.61985 | 1850 | 5 | 0 | 44.903 |  |  | Then: storage is = storage + sources - load
0.49911 | 0 | 0.59937 | 1850 | 5 | 0 | 44.911 |  |  | Else: storage is = max storage
0.50163 | 0 | 0.58951 | 1850 | 5 | 0 | 45.163
0.51329 | 0 | 0.57111 | 1850 | 5 | 0 | 46.329 | Methodology: |  | Each hour the above equation either uses or charges up
0.52648 | 0 | 0.52422 | 1850 | 5 | 0 | 47.648 |  |  | the battery. A valid solution has the min hour GWh > 0.
0.5389 | 0.0009 | 0.4837 | 1848.6386 | 5 | 0.126 | 47.4026 |  |  | When solving this problem try to get the lowest energy
0.54528 | 0.0245 | 0.44035 | 1845.6949 | 5 | 3.43 | 43.1543 |  |  | cost in the box while keeping the min hour GWh > 0.
0.55379 | 0.064 | 0.38736 | 1842.2372 | 5 | 8.96 | 37.9613
0.56319 | 0.1175 | 0.32791 | 1839.5034 | 5 | 16.45 | 32.1352 |  | Notes: | Add solar-wind-nuclear-battery until min hour GWh > 0.
0.56581 | 0.1655 | 0.28624 | 1839.1439 | 5 | 23.17 | 28.0515 |  |  | Try reducing the battery size while increasing the sources.
0.56251 | 0.1889 | 0.25505 | 1839.3338 | 5 | 26.446 | 24.9949 |  |  | Try to keep dumped energies as low as possible.
0.55679 | 0.1475 | 0.23325 | 1832.1633 | 5 | 20.65 | 22.8585 |  |  | The last hour kWh will be a little less than battery kWh.
0.55229 | 0.1118 | 0.21414 | 1818.572 | 5 | 15.652 | 20.9857 |  |  | Program by Eugene Preston on Nov 30, 2020
0.54817 | 0.0643 | 0.18574 | 1795.9595 | 5 | 9.002 | 18.2025 |  |  | Posted on web page |  | https://egpreston.com
0.55255 | 0.0276 | 0.16181 | 1765.4259 | 5 | 3.864 | 15.8574
0.57089 | 0.0041 | 0.14863 | 1728.4766 | 5 | 0.574 | 14.5657 | Disussion: |  | The nuclear cost is high on purpose. The payback is
0.60716 | 0 | 0.13518 | 1686.0083 | 5 | 0 | 13.2476 |  |  | short to represent a high expectation for return profit.
0.60843 | 0 | 0.12912 | 1642.819 | 5 | 0 | 12.6538 |  |  | The solar cost $/kW cost is higher than actual plant cost
0.60462 | 0 | 0.12098 | 1599.2131 | 5 | 0 | 11.856 |  |  | to include new transmission line costs for future solar.
0.59649 | 0 | 0.11917 | 1556.2427 | 5 | 0 | 11.6787 |  |  | The wind $/kWh should also include transmission costs.
0.58062 | 0 | 0.10966 | 1513.9274 | 5 | 0 | 10.7467 |  |  | The cents/kWh of each source is based on Act % CF.
0.55399 | 0 | 0.11014 | 1474.3221 | 5 | 0 | 10.7937 |  |  | The annual cents per kWh is a flat energy fee paying for
0.53424 | 0 | 0.11247 | 1436.9202 | 5 | 0 | 11.0221 |  |  | all capital costs for the year, i.e. no demand charges.
0.52151 | 0 | 0.10659 | 1400.215 | 5 | 0 | 10.4458
0.5156 | 0 | 0.11544 | 1364.9681 | 5 | 0 | 11.3131
0.51723 | 0 | 0.13522 | 1331.4967 | 5 | 0 | 13.2516
0.5263 | 0 | 0.14906 | 1298.4746 | 5 | 0 | 14.6079
0.54786 | 0 | 0.16203 | 1264.5675 | 5 | 0 | 15.8789
0.58562 | 0 | 0.12973 | 1223.7191 | 5 | 0 | 12.7135
0.6232 | 0 | 0.11725 | 1177.8896 | 5 | 0 | 11.4905
0.6463 | 0.0065 | 0.09123 | 1128.1101 | 5 | 0.91 | 8.9405
0.6578 | 0.0336 | 0.09053 | 1080.906 | 5 | 4.704 | 8.8719
0.67272 | 0.0775 | 0.08508 | 1037.8219 | 5 | 10.85 | 8.3378
0.68372 | 0.0848 | 0.05668 | 991.8765 | 5 | 11.872 | 5.5546
0.68941 | 0.1 | 0.05606 | 947.4294 | 5 | 14 | 5.4939
0.68984 | 0.1264 | 0.05796 | 906.8215 | 5 | 17.696 | 5.6801
0.68849 | 0.1007 | 0.06097 | 863.0455 | 5 | 14.098 | 5.9751
0.68577 | 0.0662 | 0.09367 | 817.9162 | 5 | 9.268 | 9.1797
0.68476 | 0.0324 | 0.07823 | 766.6427 | 5 | 4.536 | 7.6665
0.69277 | 0.0051 | 0.07553 | 710.4817 | 5 | 0.714 | 7.4019
0.72099 | 0 | 0.0577 | 649.0373 | 5 | 0 | 5.6546
0.71125 | 0 | 0.03907 | 586.7411 | 5 | 0 | 3.8289
0.69454 | 0 | 0.02646 | 524.8802 | 5 | 0 | 2.5931
0.67392 | 0 | 0.03513 | 465.931 | 5 | 0 | 3.4427
0.64527 | 0 | 0.04579 | 410.8914 | 5 | 0 | 4.4874
0.60721 | 0 | 0.02827 | 357.9408 | 5 | 0 | 2.7705
0.58212 | 0 | 0.04322 | 308.9644 | 5 | 0 | 4.2356
0.56054 | 0 | 0.06427 | 264.2089 | 5 | 0 | 6.2985
0.5518 | 0 | 0.09249 | 223.0929 | 5 | 0 | 9.064
0.54904 | 0 | 0.13151 | 186.0769 | 5 | 0 | 12.888
0.55465 | 0 | 0.15508 | 150.8097 | 5 | 0 | 15.1978
0.57279 | 0 | 0.14633 | 112.871 | 5 | 0 | 14.3403
0.60396 | 0 | 0.16681 | 73.8224 | 5 | 0 | 16.3474
0.63754 | 0.0004 | 0.16535 | 31.3287 | 5 | 0.056 | 16.2043
0.65069 | 0.1827 | 0.16902 | 13.4017 | 5 | 25.578 | 16.564
0.65419 | 0.6171 | 0.16915 | 55.9534 | 5 | 102.9707 | 0
0.65785 | 0.7136 | 0.18565 | 113.2661 | 5 | 118.0977 | 0
0.65477 | 0.7311 | 0.22011 | 176.7139 | 5 | 123.9248 | 1.4211e-14
0.64457 | 0.7208 | 0.26054 | 243.7018 | 5 | 126.4449 | 0
0.62769 | 0.7159 | 0.29049 | 314.6268 | 5 | 128.694 | 0
0.61347 | 0.7341 | 0.33658 | 394.0386 | 5 | 135.7588 | 0
0.60035 | 0.7261 | 0.36095 | 476.0307 | 5 | 137.0271 | -5.6843e-14
0.59679 | 0.5402 | 0.29663 | 526.0495 | 5 | 104.6977 | 5.6843e-14
0.60603 | 0.1048 | 0.23506 | 508.1544 | 5 | 14.672 | 23.0359
0.64346 | 0 | 0.18928 | 467.3578 | 5 | 0 | 18.5494
0.65371 | 0 | 0.18623 | 425.2373 | 5 | 0 | 18.2505
0.65607 | 0 | 0.26249 | 390.3544 | 5 | 0 | 25.724
0.65017 | 0 | 0.26801 | 356.6023 | 5 | 0 | 26.265
0.63196 | 0 | 0.23931 | 321.8587 | 5 | 0 | 23.4524
0.60391 | 0 | 0.24461 | 290.4395 | 5 | 0 | 23.9718
0.58393 | 0 | 0.29867 | 266.3162 | 5 | 0 | 29.2697
0.57226 | 0 | 0.36918 | 250.2698 | 5 | 0 | 36.1796
0.56938 | 0 | 0.41965 | 239.4575 | 5 | 0 | 41.1257
0.57115 | 0 | 0.45543 | 231.9746 | 5 | 0 | 44.6321
0.57637 | 0 | 0.48202 | 226.5756 | 5 | 0 | 47.238
0.59731 | 0 | 0.47401 | 218.2976 | 5 | 0 | 46.453
0.63298 | 0 | 0.42367 | 201.5192 | 5 | 0 | 41.5197
0.66668 | 0.0019 | 0.37272 | 176.6438 | 5 | 0.266 | 36.5266
0.67099 | 0.2436 | 0.32516 | 180.5145 | 5 | 34.104 | 31.8657
0.64554 | 0.749 | 0.25156 | 250.4734 | 5 | 129.5129 | 0
0.61762 | 0.8337 | 0.09639 | 319.8756 | 5 | 126.1642 | 0
0.58693 | 0.8343 | 0.0449 | 387.3848 | 5 | 121.2022 | 0
0.55772 | 0.8227 | 0.05082 | 456.7711 | 5 | 120.1584 | 0
0.53412 | 0.8256 | 0.05622 | 529.4527 | 5 | 121.0936 | -5.6843e-14
0.51683 | 0.8343 | 0.06865 | 606.2994 | 5 | 123.5297 | 0
0.50183 | 0.8081 | 0.08046 | 682.1355 | 5 | 121.0191 | 0
0.49408 | 0.6037 | 0.06631 | 728.7439 | 5 | 91.0164 | 0
0.49373 | 0.1199 | 0.0522 | 706.2725 | 5 | 16.786 | 5.1156
0.53057 | 0 | 0.06241 | 664.3316 | 5 | 0 | 6.1162
0.54218 | 0 | 0.10364 | 625.2704 | 5 | 0 | 10.1567
0.54422 | 0 | 0.14695 | 590.2495 | 5 | 0 | 14.4011
0.54503 | 0 | 0.1734 | 557.7397 | 5 | 0 | 16.9932
0.53988 | 0 | 0.1937 | 527.7343 | 5 | 0 | 18.9826
0.52594 | 0 | 0.20556 | 500.2851 | 5 | 0 | 20.1449
0.50882 | 0 | 0.18875 | 472.9006 | 5 | 0 | 18.4975
0.50256 | 0 | 0.20954 | 448.1796 | 5 | 0 | 20.5349
0.50298 | 0 | 0.22847 | 425.2716 | 5 | 0 | 22.3901
0.50631 | 0 | 0.23006 | 402.1865 | 5 | 0 | 22.5459
0.51503 | 0 | 0.23661 | 378.8713 | 5 | 0 | 23.1878
0.52881 | 0 | 0.19985 | 350.5756 | 5 | 0 | 19.5853
0.55069 | 0 | 0.16933 | 317.1009 | 5 | 0 | 16.5943
0.57847 | 0.0025 | 0.17433 | 281.6883 | 5 | 0.35 | 17.0843
0.59424 | 0.2225 | 0.17994 | 276.0484 | 5 | 31.15 | 17.6341
0.57807 | 0.7315 | 0.16508 | 341.8292 | 5 | 118.5878 | 0
0.54688 | 0.7669 | 0.1281 | 412.061 | 5 | 119.9198 | 0
0.51822 | 0.751 | 0.11045 | 481.2031 | 5 | 115.9641 | 0
0.49561 | 0.7459 | 0.14491 | 555.2693 | 5 | 118.6272 | 0
0.47546 | 0.7519 | 0.21042 | 638.6105 | 5 | 125.8872 | 0
0.46397 | 0.7621 | 0.26448 | 729.8265 | 5 | 132.613 | 0
0.458 | 0.7238 | 0.28655 | 818.4404 | 5 | 129.4139 | 1.1369e-13
0.45311 | 0.5162 | 0.31764 | 881.5261 | 5 | 103.3967 | 0
0.45549 | 0.0843 | 0.30411 | 882.5819 | 5 | 11.802 | 29.8028
0.48646 | 0 | 0.41014 | 879.1296 | 5 | 0 | 40.1937
0.49491 | 0 | 0.58101 | 891.5776 | 5 | 0 | 56.939
0.488 | 0 | 0.67209 | 913.6424 | 5 | 0 | 65.8648
0.48898 | 0 | 0.70925 | 939.2509 | 5 | 0 | 69.5065
0.47876 | 0 | 0.70199 | 965.1699 | 5 | 0 | 68.795
0.47224 | 0 | 0.69363 | 990.9217 | 5 | 0 | 67.9757
0.45411 | 0 | 0.67223 | 1016.3892 | 5 | 0 | 65.8785
0.4451 | 0 | 0.66931 | 1042.4716 | 5 | 0 | 65.5924
0.44008 | 0 | 0.6613 | 1068.271 | 5 | 0 | 64.8074
0.43996 | 0 | 0.66356 | 1094.3039 | 5 | 0 | 65.0289
0.44337 | 0 | 0.67453 | 1121.0708 | 5 | 0 | 66.1039
0.45057 | 0 | 0.6655 | 1146.2328 | 5 | 0 | 65.219
0.46769 | 0 | 0.67727 | 1170.8363 | 5 | 0 | 66.3725
0.48703 | 0.0014 | 0.72765 | 1198.639 | 5 | 0.196 | 71.3097
0.49806 | 0.083 | 0.73185 | 1237.1743 | 5 | 11.62 | 71.7213
0.49861 | 0.3186 | 0.67762 | 1303.324 | 5 | 44.604 | 66.4068
0.48898 | 0.46 | 0.65245 | 1387.7661 | 5 | 128.3401 | 0
0.47876 | 0.3699 | 0.69739 | 1465.0204 | 5 | 120.1302 | 0
0.47348 | 0.3268 | 0.73026 | 1539.9898 | 5 | 117.3175 | 0
0.46684 | 0.3082 | 0.7123 | 1611.2592 | 5 | 112.9534 | 0
0.46252 | 0.2743 | 0.70332 | 1677.3346 | 5 | 38.402 | 68.9254
0.45693 | 0.2502 | 0.6893 | 1739.221 | 5 | 35.028 | 67.5514
0.45839 | 0.1537 | 0.69717 | 1788.2227 | 5 | 21.518 | 68.3227
0.4627 | 0.023 | 0.70368 | 1819.1333 | 5 | 3.22 | 68.9606
0.49384 | 0 | 0.7422 | 1847.4849 | 5 | 0 | 72.7356
0.49975 | 0 | 0.7403 | 1850 | 5 | 0 | 47.4901
0.49528 | 0 | 0.7541 | 1850 | 5 | 0 | 44.528
0.48494 | 0 | 0.74875 | 1850 | 5 | 0 | 43.494
0.46416 | 0 | 0.72035 | 1850 | 5 | 0 | 41.416
0.43784 | 0 | 0.6839 | 1850 | 5 | 0 | 38.784
0.41024 | 0 | 0.63759 | 1850 | 5 | 0 | 36.024
0.39411 | 0 | 0.60707 | 1850 | 5 | 0 | 34.411
0.38579 | 0 | 0.57301 | 1850 | 5 | 0 | 33.579
0.38175 | 0 | 0.56297 | 1850 | 5 | 0 | 33.175
0.38273 | 0 | 0.57106 | 1850 | 5 | 0 | 33.273
0.40054 | 0 | 0.56394 | 1850 | 5 | 0 | 35.054
0.43606 | 0 | 0.52842 | 1850 | 5 | 0 | 38.606
0.4741 | 0.0002 | 0.53399 | 1850 | 5 | 0.028 | 42.382
0.47915 | 0.1298 | 0.51303 | 1850 | 5 | 18.172 | 24.743
0.48359 | 0.5768 | 0.45504 | 1850 | 5 | 43.359 | 0
0.48882 | 0.7081 | 0.37298 | 1850 | 5 | 43.882 | 0
0.49502 | 0.7075 | 0.31964 | 1850 | 5 | 44.502 | 0
0.49522 | 0.6959 | 0.28341 | 1850 | 5 | 44.522 | 0
0.49842 | 0.6584 | 0.30415 | 1850 | 5 | 44.842 | 0
0.50223 | 0.6695 | 0.3337 | 1850 | 5 | 45.223 | 0
0.5004 | 0.7093 | 0.3291 | 1850 | 5 | 45.04 | 0
0.49754 | 0.5451 | 0.29279 | 1850 | 5 | 44.754 | 0
0.49444 | 0.1131 | 0.29168 | 1849.9746 | 5 | 15.834 | 28.5846
0.52244 | 0 | 0.34365 | 1836.4083 | 5 | 0 | 33.6777
0.53004 | 0 | 0.39196 | 1826.8164 | 5 | 0 | 38.4121
0.51981 | 0 | 0.42089 | 1821.0826 | 5 | 0 | 41.2472
0.50358 | 0 | 0.46136 | 1820.9379 | 5 | 0 | 45.2133
0.47927 | 0 | 0.51099 | 1828.0879 | 5 | 0 | 50.077
0.44916 | 0 | 0.50617 | 1837.7766 | 5 | 0 | 49.6047
0.41843 | 0 | 0.46379 | 1846.385 | 5 | 0 | 45.4514
0.40266 | 0 | 0.4173 | 1850 | 5 | 0 | 38.881
0.39567 | 0 | 0.36285 | 1850 | 5 | 0 | 34.567
0.39318 | 0 | 0.3245 | 1847.483 | 5 | 0 | 31.801
0.39873 | 0 | 0.33795 | 1845.7291 | 5 | 0 | 33.1191
0.4179 | 0 | 0.36188 | 1844.4033 | 5 | 0 | 35.4642
0.45913 | 0 | 0.38068 | 1840.797 | 5 | 0 | 37.3066
0.50807 | 0.0016 | 0.35989 | 1830.4832 | 5 | 0.224 | 35.2692
0.50509 | 0.0954 | 0.36396 | 1833.9983 | 5 | 13.356 | 35.6681
0.50238 | 0.2518 | 0.40541 | 1850 | 5 | 35.252 | 25.9877
0.50376 | 0.3692 | 0.44212 | 1850 | 5 | 45.376 | 0
0.50367 | 0.5117 | 0.48494 | 1850 | 5 | 45.367 | 0
0.50521 | 0.5904 | 0.48604 | 1850 | 5 | 45.521 | 0
0.50253 | 0.6513 | 0.45119 | 1850 | 5 | 45.253 | 0
0.50323 | 0.6773 | 0.39284 | 1850 | 5 | 45.323 | 0
0.50077 | 0.5615 | 0.39373 | 1850 | 5 | 45.077 | 0
0.49523 | 0.3875 | 0.36776 | 1850 | 5 | 44.523 | 0
0.49816 | 0.042 | 0.33445 | 1843.8401 | 5 | 5.88 | 32.7761
0.52772 | 0 | 0.32419 | 1827.8387 | 5 | 0 | 31.7706
0.53675 | 0 | 0.38776 | 1817.1642 | 5 | 0 | 38.0005
0.52999 | 0 | 0.40837 | 1809.1855 | 5 | 0 | 40.0203
0.51487 | 0 | 0.39081 | 1800.9978 | 5 | 0 | 38.2994
0.4926 | 0 | 0.37984 | 1793.9622 | 5 | 0 | 37.2243
0.45812 | 0 | 0.34874 | 1787.3267 | 5 | 0 | 34.1765
0.43604 | 0 | 0.35294 | 1783.3108 | 5 | 0 | 34.5881
0.42035 | 0 | 0.33538 | 1779.143 | 5 | 0 | 32.8672
0.41671 | 0 | 0.33587 | 1775.3873 | 5 | 0 | 32.9153
0.41507 | 0 | 0.32003 | 1770.2432 | 5 | 0 | 31.3629
0.42295 | 0 | 0.30141 | 1762.4864 | 5 | 0 | 29.5382
0.44327 | 0 | 0.26116 | 1748.7531 | 5 | 0 | 25.5937
0.48935 | 0 | 0.20175 | 1724.5896 | 5 | 0 | 19.7715
0.54217 | 0.0014 | 0.1979 | 1694.9628 | 5 | 0.196 | 19.3942
0.54166 | 0.0694 | 0.1903 | 1674.1622 | 5 | 9.716 | 18.6494
0.53781 | 0.2124 | 0.17074 | 1671.8497 | 5 | 29.736 | 16.7325
0.53191 | 0.3191 | 0.1661 | 1684.6105 | 5 | 44.674 | 16.2778
0.52413 | 0.3989 | 0.19609 | 1712.2603 | 5 | 75.0628 | 0
0.51056 | 0.4447 | 0.1868 | 1746.7687 | 5 | 80.5644 | 0
0.50154 | 0.489 | 0.16889 | 1786.626 | 5 | 85.0112 | 0
0.49554 | 0.4266 | 0.16787 | 1818.2472 | 5 | 76.1753 | 0
0.48804 | 0.3419 | 0.19295 | 1841.2183 | 5 | 66.7751 | 0
0.48772 | 0.148 | 0.19874 | 1837.6428 | 5 | 20.72 | 19.4765
0.4973 | 0.0292 | 0.1872 | 1815.3464 | 5 | 4.088 | 18.3456
0.53486 | 0 | 0.17411 | 1783.9232 | 5 | 0 | 17.0628
0.54928 | 0 | 0.21246 | 1754.8163 | 5 | 0 | 20.8211
0.55041 | 0 | 0.22356 | 1726.6842 | 5 | 0 | 21.9089
0.54445 | 0 | 0.25417 | 1702.1478 | 5 | 0 | 24.9087
0.52476 | 0 | 0.26633 | 1680.7722 | 5 | 0 | 26.1003
0.49437 | 0 | 0.29225 | 1664.9757 | 5 | 0 | 28.6405
0.47056 | 0 | 0.29601 | 1651.9287 | 5 | 0 | 29.009
0.45967 | 0 | 0.29681 | 1640.049 | 5 | 0 | 29.0874
0.45575 | 0 | 0.29969 | 1628.8437 | 5 | 0 | 29.3696
0.45579 | 0 | 0.28805 | 1616.4936 | 5 | 0 | 28.2289
0.46307 | 0 | 0.31649 | 1606.2026 | 5 | 0 | 31.016
0.48483 | 0 | 0.37126 | 1599.1031 | 5 | 0 | 36.3835
0.53059 | 0 | 0.37656 | 1587.9469 | 5 | 0 | 36.9029
0.58179 | 0.0008 | 0.3767 | 1571.7965 | 5 | 0.112 | 36.9166
0.57465 | 0.0757 | 0.4127 | 1570.3741 | 5 | 10.598 | 40.4446
0.56737 | 0.3935 | 0.40996 | 1613.9032 | 5 | 95.2661 | 0
0.5596 | 0.5627 | 0.44314 | 1685.1489 | 5 | 122.2057 | 0
0.54928 | 0.6195 | 0.45831 | 1766.8653 | 5 | 131.6444 | 2.2737e-13
0.53727 | 0.6195 | 0.45415 | 1849.375 | 5 | 131.2367 | 0
0.52779 | 0.622 | 0.42788 | 1850 | 5 | 48.404 | 0
0.51808 | 0.5706 | 0.41814 | 1850 | 5 | 46.808 | 0
0.51118 | 0.4546 | 0.40912 | 1850 | 5 | 46.118 | 0
0.51258 | 0.247 | 0.4499 | 1850 | 5 | 34.58 | 11.678
0.5215 | 0.046 | 0.44818 | 1850 | 5 | 6.44 | 40.71
0.55289 | 0 | 0.45933 | 1844.7253 | 5 | 0 | 45.0143
0.56086 | 0 | 0.52953 | 1845.5333 | 5 | 0 | 51.8939
0.56064 | 0 | 0.60371 | 1850 | 5 | 0 | 55.5307
0.55144 | 0 | 0.64378 | 1850 | 5 | 0 | 50.144
0.52715 | 0 | 0.6674 | 1850 | 5 | 0 | 47.715
0.49459 | 0 | 0.64825 | 1850 | 5 | 0 | 44.459
0.46954 | 0 | 0.64352 | 1850 | 5 | 0 | 41.954
0.45468 | 0 | 0.63644 | 1850 | 5 | 0 | 40.468
0.4481 | 0 | 0.62821 | 1850 | 5 | 0 | 39.81
0.44571 | 0 | 0.60176 | 1850 | 5 | 0 | 39.571
0.45309 | 0 | 0.57597 | 1850 | 5 | 0 | 40.309
0.46961 | 0 | 0.59818 | 1850 | 5 | 0 | 41.961
0.51318 | 0 | 0.61065 | 1850 | 5 | 0 | 46.318
0.56023 | 0.0001 | 0.593 | 1850 | 5 | 0.014 | 51.009
0.55819 | 0.0151 | 0.58172 | 1850 | 5 | 2.114 | 48.705
0.55305 | 0.0552 | 0.5677 | 1850 | 5 | 7.728 | 42.577
0.55709 | 0.0982 | 0.5903 | 1850 | 5 | 13.748 | 36.961
0.55219 | 0.1869 | 0.59221 | 1850 | 5 | 26.166 | 24.053
0.54231 | 0.2657 | 0.55686 | 1850 | 5 | 37.198 | 12.033
0.5331 | 0.3123 | 0.53851 | 1850 | 5 | 43.722 | 4.588
0.52988 | 0.3567 | 0.58557 | 1850 | 5 | 47.988 | 0
0.52127 | 0.3466 | 0.57925 | 1850 | 5 | 47.127 | 0
0.52328 | 0.2818 | 0.55669 | 1850 | 5 | 39.452 | 7.876
0.53051 | 0.1169 | 0.51988 | 1850 | 5 | 16.366 | 31.685
0.54994 | 0.0001 | 0.56089 | 1850 | 5 | 0.014 | 49.98
0.54392 | 0 | 0.55664 | 1850 | 5 | 0 | 49.392
0.53337 | 0 | 0.44141 | 1844.9212 | 5 | 0 | 43.2582
0.51973 | 0 | 0.42195 | 1839.2993 | 5 | 0 | 41.3511
0.49825 | 0 | 0.43663 | 1837.264 | 5 | 0 | 42.7897
0.47609 | 0 | 0.42266 | 1836.0757 | 5 | 0 | 41.4207
0.44861 | 0 | 0.43717 | 1839.0574 | 5 | 0 | 42.8427
0.43257 | 0 | 0.46172 | 1846.0489 | 5 | 0 | 45.2486
0.42141 | 0 | 0.48021 | 1850 | 5 | 0 | 41.0921
0.41735 | 0 | 0.52148 | 1850 | 5 | 0 | 36.735
0.41977 | 0 | 0.56385 | 1850 | 5 | 0 | 36.977
0.4306 | 0 | 0.5915 | 1850 | 5 | 0 | 38.06
0.45139 | 0 | 0.59499 | 1850 | 5 | 0 | 40.139
0.47689 | 0.0018 | 0.58982 | 1850 | 5 | 0.252 | 42.437
0.49732 | 0.2209 | 0.57889 | 1850 | 5 | 30.926 | 13.806
0.51024 | 0.6863 | 0.55483 | 1850 | 5 | 46.024 | 0
0.51769 | 0.6567 | 0.59588 | 1850 | 5 | 46.769 | 0
0.52312 | 0.6512 | 0.65334 | 1850 | 5 | 47.312 | 0
0.52373 | 0.6827 | 0.64064 | 1850 | 5 | 47.373 | 0
0.52144 | 0.6926 | 0.63078 | 1850 | 5 | 47.144 | 0
0.51267 | 0.7351 | 0.6041 | 1850 | 5 | 46.267 | 0
0.50968 | 0.7497 | 0.54651 | 1850 | 5 | 45.968 | 0
0.50959 | 0.6116 | 0.46003 | 1850 | 5 | 45.959 | 0
0.5164 | 0.1565 | 0.3456 | 1850 | 5 | 21.91 | 24.73
0.53377 | 0.0001 | 0.22559 | 1823.7448 | 5 | 0.014 | 22.1078
0.5455 | 0 | 0.21047 | 1794.8209 | 5 | 0 | 20.6261
0.53973 | 0 | 0.22612 | 1768.0076 | 5 | 0 | 22.1598
0.53611 | 0 | 0.21794 | 1740.7548 | 5 | 0 | 21.3581
0.52277 | 0 | 0.1876 | 1711.8626 | 5 | 0 | 18.3848
0.5124 | 0 | 0.19392 | 1684.6267 | 5 | 0 | 19.0042
0.49593 | 0 | 0.1922 | 1658.8693 | 5 | 0 | 18.8356
0.48457 | 0 | 0.21263 | 1636.2501 | 5 | 0 | 20.8377
0.48357 | 0 | 0.24236 | 1616.6443 | 5 | 0 | 23.7513
0.48415 | 0 | 0.24404 | 1597.1453 | 5 | 0 | 23.9159
0.48887 | 0 | 0.25227 | 1577.9807 | 5 | 0 | 24.7225
0.49754 | 0 | 0.25302 | 1558.0227 | 5 | 0 | 24.796
0.51521 | 0 | 0.25249 | 1536.2457 | 5 | 0 | 24.744
0.54161 | 0.0016 | 0.267 | 1513.4747 | 5 | 0.224 | 26.166
0.56172 | 0.1835 | 0.24585 | 1512.086 | 5 | 25.69 | 24.0933
0.5733 | 0.443 | 0.19392 | 1540.7802 | 5 | 81.0242 | 0
0.57656 | 0.4242 | 0.15672 | 1562.8707 | 5 | 74.7466 | 0
0.5655 | 0.418 | 0.09466 | 1579.1174 | 5 | 67.7967 | 0
0.55457 | 0.5286 | 0.06246 | 1608.7855 | 5 | 80.1251 | 0
0.54084 | 0.6588 | 0.0522 | 1657.0491 | 5 | 97.3476 | 0
0.5302 | 0.6847 | 0.05348 | 1710.1281 | 5 | 101.099 | 0
0.52319 | 0.676 | 0.05874 | 1763.2056 | 5 | 100.3965 | 0
0.52736 | 0.5444 | 0.07524 | 1799.0592 | 5 | 83.5895 | 0
0.53962 | 0.1474 | 0.09201 | 1779.7501 | 5 | 20.636 | 9.017
0.57998 | 0.0001 | 0.10116 | 1736.6798 | 5 | 0.014 | 9.9137
0.59963 | 0 | 0.10833 | 1692.3332 | 5 | 0 | 10.6163
0.602 | 0 | 0.09855 | 1646.7911 | 5 | 0 | 9.6579
0.59409 | 0 | 0.08688 | 1600.8963 | 5 | 0 | 8.5142
0.57478 | 0 | 0.07944 | 1556.2034 | 5 | 0 | 7.7851
0.54452 | 0 | 0.0756 | 1514.1602 | 5 | 0 | 7.4088
0.52468 | 0 | 0.05923 | 1472.4968 | 5 | 0 | 5.8045
0.5114 | 0 | 0.05458 | 1431.7056 | 5 | 0 | 5.3488
0.50851 | 0 | 0.05357 | 1391.1045 | 5 | 0 | 5.2499
0.51254 | 0 | 0.05082 | 1349.8308 | 5 | 0 | 4.9804
0.52234 | 0 | 0.05122 | 1307.6164 | 5 | 0 | 5.0196
0.55011 | 0 | 0.05578 | 1263.0718 | 5 | 0 | 5.4664
0.6049 | 0 | 0.06498 | 1213.9499 | 5 | 0 | 6.368
0.65707 | 0.0004 | 0.07414 | 1160.5646 | 5 | 0.056 | 7.2657
0.6547 | 0.0223 | 0.08573 | 1111.6181 | 5 | 3.122 | 8.4015
0.64852 | 0.0785 | 0.0901 | 1071.5859 | 5 | 10.99 | 8.8298
0.64206 | 0.1497 | 0.07462 | 1040.6507 | 5 | 20.958 | 7.3128
0.63069 | 0.2531 | 0.08922 | 1026.7592 | 5 | 35.434 | 8.7436
0.60926 | 0.274 | 0.10006 | 1018.9991 | 5 | 38.36 | 9.8059
0.58746 | 0.2925 | 0.0974 | 1015.7483 | 5 | 40.95 | 9.5452
0.56885 | 0.2987 | 0.10638 | 1016.1066 | 5 | 41.818 | 10.4252
0.5526 | 0.2238 | 0.09895 | 1006.8757 | 5 | 31.332 | 9.6971
0.55395 | 0.119 | 0.08546 | 981.5157 | 5 | 16.66 | 8.3751
0.56957 | 0.0178 | 0.07122 | 939.0303 | 5 | 2.492 | 6.9796
0.61747 | 0.0001 | 0.08396 | 890.5254 | 5 | 0.014 | 8.2281
0.6315 | 0 | 0.14221 | 846.312 | 5 | 0 | 13.9366
0.63138 | 0 | 0.18393 | 806.1991 | 5 | 0 | 18.0251
0.61934 | 0 | 0.1949 | 768.3653 | 5 | 0 | 19.1002
0.58875 | 0 | 0.18945 | 733.0564 | 5 | 0 | 18.5661
0.55583 | 0 | 0.17057 | 699.1893 | 5 | 0 | 16.7159
0.53152 | 0 | 0.15597 | 666.3223 | 5 | 0 | 15.2851
0.51869 | 0 | 0.17791 | 636.8885 | 5 | 0 | 17.4352
0.50835 | 0 | 0.17074 | 607.786 | 5 | 0 | 16.7325
0.50736 | 0 | 0.16017 | 577.7467 | 5 | 0 | 15.6967
0.51136 | 0 | 0.15783 | 547.078 | 5 | 0 | 15.4673
0.53191 | 0 | 0.17012 | 515.5588 | 5 | 0 | 16.6718
0.57851 | 0 | 0.15429 | 477.8282 | 5 | 0 | 15.1204
0.62634 | 0.0002 | 0.13783 | 433.7295 | 5 | 0.028 | 13.5073
0.62009 | 0.0198 | 0.15433 | 394.6169 | 5 | 2.772 | 15.1243
0.60657 | 0.0688 | 0.15708 | 363.9857 | 5 | 9.632 | 15.3938
0.60422 | 0.1287 | 0.12585 | 338.915 | 5 | 18.018 | 12.3333
0.59642 | 0.2474 | 0.14208 | 332.8329 | 5 | 34.636 | 13.9238
0.58404 | 0.3839 | 0.18627 | 351.4293 | 5 | 72.0005 | 0
0.57258 | 0.4591 | 0.2148 | 384.4957 | 5 | 85.3244 | 0
0.56283 | 0.5876 | 0.23448 | 438.4558 | 5 | 105.243 | 0
0.55671 | 0.5829 | 0.24267 | 493.1724 | 5 | 105.3877 | 0
0.55901 | 0.4819 | 0.22369 | 531.659 | 5 | 89.3876 | 5.6843e-14
0.57486 | 0.1542 | 0.22104 | 522.423 | 5 | 21.588 | 21.6619
0.60773 | 0.0002 | 0.25054 | 491.2309 | 5 | 0.028 | 24.5529
0.61195 | 0 | 0.33905 | 468.2628 | 5 | 0 | 33.2269
0.60378 | 0 | 0.41655 | 453.7067 | 5 | 0 | 40.8219
0.58534 | 0 | 0.44159 | 443.4485 | 5 | 0 | 43.2758
0.55677 | 0 | 0.4542 | 437.2831 | 5 | 0 | 44.5116
0.52136 | 0 | 0.46835 | 436.0454 | 5 | 0 | 45.8983
0.4928 | 0 | 0.45694 | 436.5455 | 5 | 0 | 44.7801
0.47577 | 0 | 0.45827 | 438.879 | 5 | 0 | 44.9105
0.47013 | 0 | 0.4687 | 442.7986 | 5 | 0 | 45.9326
0.46785 | 0 | 0.43544 | 443.6867 | 5 | 0 | 42.6731
0.47332 | 0 | 0.41368 | 441.8953 | 5 | 0 | 40.5406
0.49155 | 0 | 0.40089 | 437.0276 | 5 | 0 | 39.2872
0.53516 | 0 | 0.36303 | 424.0885 | 5 | 0 | 35.5769
0.57817 | 0.0008 | 0.33127 | 403.848 | 5 | 0.112 | 32.4645
0.571 | 0.1794 | 0.32048 | 408.271 | 5 | 25.116 | 31.407
0.56478 | 0.5531 | 0.32428 | 466.0064 | 5 | 109.2134 | 0
0.5617 | 0.6448 | 0.30084 | 534.5908 | 5 | 119.7543 | 5.6843e-14
0.55196 | 0.6853 | 0.29849 | 609.5888 | 5 | 125.194 | 0
0.53976 | 0.6919 | 0.33799 | 690.6018 | 5 | 129.989 | 0
0.53125 | 0.6974 | 0.3732 | 776.6864 | 5 | 134.2096 | 0
0.51865 | 0.707 | 0.38585 | 866.6147 | 5 | 136.7933 | 0
0.50972 | 0.6576 | 0.42093 | 953.9578 | 5 | 133.3151 | 0
0.50971 | 0.5293 | 0.43217 | 1024.4415 | 5 | 116.4547 | 0
0.5208 | 0.1316 | 0.4419 | 1039.0917 | 5 | 18.424 | 43.3062
0.54488 | 0.0001 | 0.43867 | 1032.6074 | 5 | 0.014 | 42.9897
0.55289 | 0 | 0.50812 | 1032.1141 | 5 | 0 | 49.7958
0.54652 | 0 | 0.53107 | 1034.507 | 5 | 0 | 52.0449
0.5307 | 0 | 0.54067 | 1039.4226 | 5 | 0 | 52.9857
0.50578 | 0 | 0.54974 | 1047.7192 | 5 | 0 | 53.8745
0.46998 | 0 | 0.5435 | 1058.9842 | 5 | 0 | 53.263
0.43977 | 0 | 0.53324 | 1072.2647 | 5 | 0 | 52.2575
0.42501 | 0 | 0.50493 | 1084.2468 | 5 | 0 | 49.4831
0.41646 | 0 | 0.47362 | 1094.0156 | 5 | 0 | 46.4148
0.41332 | 0 | 0.45495 | 1102.2687 | 5 | 0 | 44.5851
0.41715 | 0 | 0.44531 | 1109.1941 | 5 | 0 | 43.6404
0.43544 | 0 | 0.44659 | 1114.4159 | 5 | 0 | 43.7658
0.47893 | 0 | 0.40157 | 1110.8767 | 5 | 0 | 39.3539
0.52699 | 0.0012 | 0.34318 | 1096.9774 | 5 | 0.168 | 33.6316
0.52336 | 0.1829 | 0.31377 | 1105.9968 | 5 | 25.606 | 30.7495
0.52098 | 0.4498 | 0.22641 | 1144.059 | 5 | 85.1602 | 0
0.51822 | 0.6012 | 0.11239 | 1192.4192 | 5 | 95.1822 | -2.2737e-13
0.51275 | 0.7001 | 0.0533 | 1249.3816 | 5 | 103.2374 | 0
0.50368 | 0.7339 | 0.02181 | 1308.897 | 5 | 104.8834 | 0
0.49503 | 0.7857 | 0.01327 | 1375.6925 | 5 | 111.2985 | 0
0.48948 | 0.7563 | 0.02309 | 1439.8893 | 5 | 108.1448 | 0
0.48086 | 0.7299 | 0.03724 | 1502.6388 | 5 | 105.8355 | 0
0.4821 | 0.589 | 0.04856 | 1546.6477 | 5 | 87.2189 | 0
0.48554 | 0.1624 | 0.07846 | 1533.5188 | 5 | 22.736 | 7.6891
0.51533 | 0.0002 | 0.13101 | 1499.8528 | 5 | 0.028 | 12.839
0.52967 | 0 | 0.23725 | 1475.1363 | 5 | 0 | 23.2505
0.53041 | 0 | 0.30643 | 1457.1254 | 5 | 0 | 30.0301
0.52234 | 0 | 0.36861 | 1446.0152 | 5 | 0 | 36.1238
0.50127 | 0 | 0.42881 | 1442.9116 | 5 | 0 | 42.0234
0.47275 | 0 | 0.522 | 1451.7926 | 5 | 0 | 51.156
0.45144 | 0 | 0.57667 | 1468.1622 | 5 | 0 | 56.5137
0.4383 | 0 | 0.60268 | 1488.3949 | 5 | 0 | 59.0626
0.4332 | 0 | 0.61829 | 1510.6673 | 5 | 0 | 60.5924
0.43336 | 0 | 0.62661 | 1533.7391 | 5 | 0 | 61.4078
0.4394 | 0 | 0.62926 | 1556.4665 | 5 | 0 | 61.6675
0.45854 | 0 | 0.61683 | 1576.0619 | 5 | 0 | 60.4493
0.50312 | 0 | 0.61949 | 1591.4599 | 5 | 0 | 60.71
0.55111 | 0.0004 | 0.62855 | 1603.0028 | 5 | 0.056 | 61.5979
0.54602 | 0.137 | 0.64859 | 1636.1426 | 5 | 19.18 | 63.5618
0.54358 | 0.5125 | 0.6347 | 1720.7352 | 5 | 133.9506 | 0
0.53918 | 0.6655 | 0.61175 | 1824.9387 | 5 | 153.1215 | 2.2737e-13
0.52877 | 0.6742 | 0.61781 | 1850 | 5 | 72.9383 | 0
0.5177 | 0.5785 | 0.66973 | 1850 | 5 | 46.77 | 0
0.51353 | 0.4904 | 0.70251 | 1850 | 5 | 46.353 | 0
0.50574 | 0.4772 | 0.72949 | 1850 | 5 | 45.574 | 0
0.49956 | 0.5077 | 0.72082 | 1850 | 5 | 44.956 | 0
0.49518 | 0.3897 | 0.70246 | 1850 | 5 | 44.518 | 0
0.49849 | 0.1058 | 0.6761 | 1850 | 5 | 14.812 | 30.037
0.51435 | 0.001 | 0.67517 | 1850 | 5 | 0.14 | 46.295
0.51615 | 0 | 0.75519 | 1850 | 5 | 0 | 46.615
0.50561 | 0 | 0.76638 | 1850 | 5 | 0 | 45.561
0.4952 | 0 | 0.77571 | 1850 | 5 | 0 | 44.52
0.47805 | 0 | 0.7804 | 1850 | 5 | 0 | 42.805
0.45598 | 0 | 0.79022 | 1850 | 5 | 0 | 40.598
0.43231 | 0 | 0.74745 | 1850 | 5 | 0 | 38.231
0.41903 | 0 | 0.7436 | 1850 | 5 | 0 | 36.903
0.41294 | 0 | 0.74377 | 1850 | 5 | 0 | 36.294
0.41667 | 0 | 0.76731 | 1850 | 5 | 0 | 36.667
0.42544 | 0 | 0.77341 | 1850 | 5 | 0 | 37.544
0.4479 | 0 | 0.7685 | 1850 | 5 | 0 | 39.79
0.47949 | 0 | 0.78655 | 1850 | 5 | 0 | 42.949
0.51856 | 0.0017 | 0.80269 | 1850 | 5 | 0.238 | 46.618
0.55254 | 0.201 | 0.76288 | 1850 | 5 | 28.14 | 22.114
0.58104 | 0.6775 | 0.75129 | 1850 | 5 | 53.104 | 0
0.59853 | 0.8404 | 0.80335 | 1850 | 5 | 54.853 | 0
0.59453 | 0.8407 | 0.79946 | 1850 | 5 | 54.453 | 0
0.58699 | 0.8298 | 0.77115 | 1850 | 5 | 53.699 | 0
0.56994 | 0.8333 | 0.75297 | 1850 | 5 | 51.994 | 0
0.55581 | 0.8356 | 0.74926 | 1850 | 5 | 50.581 | 0
0.54491 | 0.8211 | 0.72126 | 1850 | 5 | 49.491 | 0
0.54283 | 0.6802 | 0.63846 | 1850 | 5 | 49.283 | 0
0.54873 | 0.2099 | 0.55341 | 1850 | 5 | 29.386 | 20.487
0.58379 | 0.0009 | 0.36733 | 1832.7453 | 5 | 0.126 | 35.9983
0.61054 | 0 | 0.33 | 1809.0313 | 5 | 0 | 32.34
0.61007 | 0 | 0.32076 | 1784.4588 | 5 | 0 | 31.4345
0.61208 | 0 | 0.28077 | 1755.7663 | 5 | 0 | 27.5155
0.60492 | 0 | 0.25733 | 1725.4926 | 5 | 0 | 25.2183
0.59312 | 0 | 0.27449 | 1698.0806 | 5 | 0 | 26.9
0.58057 | 0 | 0.24464 | 1668.9984 | 5 | 0 | 23.9747
0.57521 | 0 | 0.24862 | 1640.8421 | 5 | 0 | 24.3648
0.57672 | 0 | 0.24764 | 1612.4388 | 5 | 0 | 24.2687
0.57727 | 0 | 0.28891 | 1588.025 | 5 | 0 | 28.3132
0.58447 | 0 | 0.30023 | 1564.0006 | 5 | 0 | 29.4225
0.59821 | 0 | 0.3051 | 1539.0794 | 5 | 0 | 29.8998
0.61779 | 0 | 0.33973 | 1515.5939 | 5 | 0 | 33.2935
0.64394 | 0.0049 | 0.37507 | 1493.6428 | 5 | 0.686 | 36.7569
0.66161 | 0.2356 | 0.3986 | 1504.5286 | 5 | 32.984 | 39.0628
0.65646 | 0.7106 | 0.36003 | 1578.6495 | 5 | 134.7669 | 0
0.63155 | 0.7619 | 0.28896 | 1655.4786 | 5 | 134.9841 | 0
0.59786 | 0.8104 | 0.30497 | 1744.0356 | 5 | 143.3431 | 0
0.56779 | 0.812 | 0.31465 | 1836.7723 | 5 | 144.5157 | 0
0.53847 | 0.7906 | 0.29059 | 1850 | 5 | 62.0747 | 0
0.51392 | 0.7857 | 0.27458 | 1850 | 5 | 46.392 | 0
0.50056 | 0.7595 | 0.25746 | 1850 | 5 | 45.056 | 0
0.48972 | 0.6142 | 0.27781 | 1850 | 5 | 43.972 | 0
0.50052 | 0.1699 | 0.30594 | 1850 | 5 | 23.786 | 21.266
0.54311 | 0.0006 | 0.37675 | 1837.6945 | 5 | 0.084 | 36.9215
0.57124 | 0 | 0.56137 | 1840.5848 | 5 | 0 | 55.0143
0.57799 | 0 | 0.69185 | 1850 | 5 | 0 | 62.2142
0.57607 | 0 | 0.73409 | 1850 | 5 | 0 | 52.607
0.5774 | 0 | 0.75134 | 1850 | 5 | 0 | 52.74
0.55412 | 0 | 0.75638 | 1850 | 5 | 0 | 50.412
0.53799 | 0 | 0.76602 | 1850 | 5 | 0 | 48.799
0.53062 | 0 | 0.75098 | 1850 | 5 | 0 | 48.062
0.52709 | 0 | 0.73723 | 1850 | 5 | 0 | 47.709
0.53266 | 0 | 0.75439 | 1850 | 5 | 0 | 48.266
0.54491 | 0 | 0.75912 | 1850 | 5 | 0 | 49.491
0.56625 | 0 | 0.74276 | 1850 | 5 | 0 | 51.625
0.61127 | 0 | 0.75266 | 1850 | 5 | 0 | 56.127
0.64909 | 0.0044 | 0.77217 | 1850 | 5 | 0.616 | 59.293
0.65805 | 0.1557 | 0.79322 | 1850 | 5 | 21.798 | 39.007
0.64192 | 0.4476 | 0.74249 | 1850 | 5 | 59.192 | 0
0.62661 | 0.5682 | 0.73931 | 1850 | 5 | 57.661 | 0
0.60084 | 0.6161 | 0.79517 | 1850 | 5 | 55.084 | 0
0.56911 | 0.5316 | 0.8126 | 1850 | 5 | 51.911 | 0
0.545 | 0.5239 | 0.80994 | 1850 | 5 | 49.5 | 0
0.52575 | 0.4957 | 0.80366 | 1850 | 5 | 47.575 | 0
0.51221 | 0.4347 | 0.80402 | 1850 | 5 | 46.221 | 0
0.50824 | 0.3448 | 0.80203 | 1850 | 5 | 45.824 | 0
0.51419 | 0.1262 | 0.82467 | 1850 | 5 | 17.668 | 28.751
0.54714 | 0.001 | 0.84524 | 1850 | 5 | 0.14 | 49.574
0.56286 | 0 | 0.86749 | 1850 | 5 | 0 | 51.286
0.55942 | 0 | 0.86284 | 1850 | 5 | 0 | 50.942
0.54362 | 0 | 0.86687 | 1850 | 5 | 0 | 49.362
0.51611 | 0 | 0.85232 | 1850 | 5 | 0 | 46.611
0.47966 | 0 | 0.77942 | 1850 | 5 | 0 | 42.966
0.45359 | 0 | 0.75134 | 1850 | 5 | 0 | 40.359
0.43638 | 0 | 0.72803 | 1850 | 5 | 0 | 38.638
0.42602 | 0 | 0.71242 | 1850 | 5 | 0 | 37.602
0.42408 | 0 | 0.71357 | 1850 | 5 | 0 | 37.408
0.42711 | 0 | 0.7267 | 1850 | 5 | 0 | 37.711
0.44428 | 0 | 0.72891 | 1850 | 5 | 0 | 39.428
0.48361 | 0 | 0.68128 | 1850 | 5 | 0 | 43.361
0.52815 | 0.0008 | 0.63081 | 1850 | 5 | 0.112 | 47.703
0.51979 | 0.0707 | 0.53726 | 1850 | 5 | 9.898 | 37.081
0.51526 | 0.3949 | 0.52156 | 1850 | 5 | 46.526 | 0
0.5122 | 0.5731 | 0.45884 | 1850 | 5 | 46.22 | 0
0.50883 | 0.5733 | 0.4741 | 1850 | 5 | 45.883 | 0
0.50941 | 0.4953 | 0.52121 | 1850 | 5 | 45.941 | 0
0.50671 | 0.5443 | 0.5293 | 1850 | 5 | 45.671 | 0
0.50622 | 0.3929 | 0.64864 | 1850 | 5 | 45.622 | 0
0.50443 | 0.1888 | 0.73665 | 1850 | 5 | 26.432 | 19.011
0.5082 | 0.102 | 0.76421 | 1850 | 5 | 14.28 | 31.54
0.51694 | 0.0225 | 0.7788 | 1850 | 5 | 3.15 | 43.544
0.54811 | 0.0002 | 0.79517 | 1850 | 5 | 0.028 | 49.783
0.55852 | 0 | 0.78075 | 1850 | 5 | 0 | 50.852
0.56635 | 0 | 0.77978 | 1850 | 5 | 0 | 51.635
0.55928 | 0 | 0.75545 | 1850 | 5 | 0 | 50.928
0.54088 | 0 | 0.6934 | 1850 | 5 | 0 | 49.088
0.51829 | 0 | 0.63612 | 1850 | 5 | 0 | 46.829
0.50111 | 0 | 0.60644 | 1850 | 5 | 0 | 45.111
0.4964 | 0 | 0.56557 | 1850 | 5 | 0 | 44.64
0.49672 | 0 | 0.58154 | 1850 | 5 | 0 | 44.672
0.50608 | 0 | 0.59335 | 1850 | 5 | 0 | 45.608
0.52847 | 0 | 0.62037 | 1850 | 5 | 0 | 47.847
0.56098 | 0 | 0.59428 | 1850 | 5 | 0 | 51.098
0.62054 | 0 | 0.50944 | 1842.8711 | 5 | 0 | 49.9251
0.68659 | 0.0014 | 0.46486 | 1824.9644 | 5 | 0.196 | 45.5563
0.69377 | 0.2469 | 0.43562 | 1837.8442 | 5 | 34.566 | 42.6908
0.68247 | 0.7741 | 0.33748 | 1850 | 5 | 75.4028 | 0
0.6696 | 0.8726 | 0.2997 | 1850 | 5 | 61.96 | 0
0.65202 | 0.8897 | 0.29245 | 1850 | 5 | 60.202 | 0
0.6291 | 0.88 | 0.26927 | 1850 | 5 | 57.91 | 0
0.60639 | 0.8772 | 0.27463 | 1850 | 5 | 55.639 | 0
0.58565 | 0.8864 | 0.27653 | 1850 | 5 | 53.565 | 0
0.56612 | 0.8721 | 0.2748 | 1850 | 5 | 51.612 | 0
0.56103 | 0.7283 | 0.26153 | 1850 | 5 | 51.103 | 0
0.56678 | 0.2345 | 0.20824 | 1850 | 5 | 32.83 | 18.848
0.60647 | 0.0019 | 0.11004 | 1805.4029 | 5 | 0.266 | 10.7839
0.63738 | 0 | 0.11349 | 1757.7869 | 5 | 0 | 11.122
0.64952 | 0 | 0.14742 | 1712.2821 | 5 | 0 | 14.4472
0.65039 | 0 | 0.19134 | 1670.9944 | 5 | 0 | 18.7513
0.63362 | 0 | 0.23415 | 1635.5791 | 5 | 0 | 22.9467
0.60624 | 0 | 0.26812 | 1606.2309 | 5 | 0 | 26.2758
0.58727 | 0 | 0.3258 | 1584.4323 | 5 | 0 | 31.9284
0.58055 | 0 | 0.35875 | 1566.5348 | 5 | 0 | 35.1575
0.58038 | 0 | 0.43009 | 1555.6456 | 5 | 0 | 42.1488
0.58705 | 0 | 0.50688 | 1551.6148 | 5 | 0 | 49.6742
0.59853 | 0 | 0.53328 | 1549.0233 | 5 | 0 | 52.2614
0.62745 | 0 | 0.53293 | 1543.5054 | 5 | 0 | 52.2271
0.68383 | 0 | 0.53151 | 1532.2104 | 5 | 0 | 52.088
0.73877 | 0.0046 | 0.53311 | 1516.2222 | 5 | 0.644 | 52.2448
0.71656 | 0.2738 | 0.50621 | 1537.5068 | 5 | 38.332 | 49.6086
0.67264 | 0.7849 | 0.39144 | 1623.4899 | 5 | 148.2471 | 0
0.62964 | 0.8615 | 0.32487 | 1717.9731 | 5 | 152.4473 | 0
0.58961 | 0.8449 | 0.35565 | 1817.1518 | 5 | 153.1397 | 0
0.55573 | 0.8215 | 0.35097 | 1850 | 5 | 83.4212 | 0
0.53155 | 0.8258 | 0.35654 | 1850 | 5 | 48.155 | 0
0.51498 | 0.8453 | 0.37295 | 1850 | 5 | 46.498 | 0
0.50037 | 0.8366 | 0.4051 | 1850 | 5 | 45.037 | 0
0.49977 | 0.7161 | 0.40303 | 1850 | 5 | 44.977 | 0
0.50544 | 0.2405 | 0.41298 | 1850 | 5 | 33.67 | 11.874
0.5393 | 0.0023 | 0.40484 | 1841.0663 | 5 | 0.322 | 39.6743
0.56749 | 0 | 0.463 | 1834.6913 | 5 | 0 | 45.374
0.57668 | 0 | 0.50237 | 1831.2556 | 5 | 0 | 49.2323
0.57835 | 0 | 0.54315 | 1831.6493 | 5 | 0 | 53.2287
0.56058 | 0 | 0.52174 | 1831.7218 | 5 | 0 | 51.1305
0.53584 | 0 | 0.46605 | 1828.8107 | 5 | 0 | 45.6729
0.51945 | 0 | 0.44071 | 1825.0553 | 5 | 0 | 43.1896
0.51564 | 0 | 0.4504 | 1822.6305 | 5 | 0 | 44.1392
0.51721 | 0 | 0.41245 | 1816.3296 | 5 | 0 | 40.4201
0.52715 | 0 | 0.32752 | 1800.7115 | 5 | 0 | 32.097
0.54286 | 0 | 0.2618 | 1777.0819 | 5 | 0 | 25.6564
0.56958 | 0 | 0.22725 | 1747.3944 | 5 | 0 | 22.2705
0.62319 | 0 | 0.20266 | 1709.9361 | 5 | 0 | 19.8607
0.67721 | 0.002 | 0.19267 | 1666.3768 | 5 | 0.28 | 18.8817
0.66625 | 0.2294 | 0.19988 | 1656.456 | 5 | 32.116 | 19.5882
0.64017 | 0.6633 | 0.13787 | 1703.8123 | 5 | 106.3733 | 0
0.61323 | 0.7613 | 0.13676 | 1767.4738 | 5 | 119.9845 | 0
0.5832 | 0.7674 | 0.12641 | 1833.9779 | 5 | 119.8242 | 0
0.55623 | 0.7701 | 0.11013 | 1850 | 5 | 66.6451 | 0
0.53489 | 0.7621 | 0.09952 | 1850 | 5 | 48.489 | 0
0.51962 | 0.7881 | 0.11588 | 1850 | 5 | 46.962 | 0
0.50437 | 0.8121 | 0.13645 | 1850 | 5 | 45.437 | 0
0.50288 | 0.7016 | 0.13158 | 1850 | 5 | 45.288 | 0
0.50912 | 0.2561 | 0.12858 | 1850 | 5 | 35.854 | 10.058
0.53592 | 0.0027 | 0.13313 | 1814.8327 | 5 | 0.378 | 13.0467
0.55584 | 0 | 0.18285 | 1782.168 | 5 | 0 | 17.9193
0.55501 | 0 | 0.19771 | 1751.0426 | 5 | 0 | 19.3756
0.55219 | 0 | 0.19638 | 1720.0689 | 5 | 0 | 19.2452
0.54402 | 0 | 0.20111 | 1690.3756 | 5 | 0 | 19.7088
0.52316 | 0 | 0.19143 | 1661.8198 | 5 | 0 | 18.7601
0.5071 | 0 | 0.18267 | 1634.0114 | 5 | 0 | 17.9017
0.4962 | 0 | 0.16741 | 1605.7976 | 5 | 0 | 16.4062
0.49113 | 0 | 0.15887 | 1577.2539 | 5 | 0 | 15.5693
0.48957 | 0 | 0.15158 | 1548.1517 | 5 | 0 | 14.8548
0.49114 | 0 | 0.16666 | 1520.3704 | 5 | 0 | 16.3327
0.5036 | 0 | 0.15786 | 1490.4807 | 5 | 0 | 15.4703
0.52421 | 0 | 0.14061 | 1456.8395 | 5 | 0 | 13.7798
0.54935 | 0.0015 | 0.14273 | 1421.102 | 5 | 0.21 | 13.9875
0.56715 | 0.124 | 0.13393 | 1399.8721 | 5 | 17.36 | 13.1251
0.56843 | 0.3679 | 0.13366 | 1412.6338 | 5 | 51.506 | 13.0987
0.55669 | 0.4283 | 0.09501 | 1431.2378 | 5 | 69.273 | 0
0.53317 | 0.5693 | 0.11323 | 1473.7193 | 5 | 90.7985 | 0
0.51156 | 0.7154 | 0.17834 | 1545.1967 | 5 | 117.6333 | 0
0.49143 | 0.7473 | 0.17551 | 1622.8756 | 5 | 121.822 | 0
0.47834 | 0.7644 | 0.16042 | 1702.7788 | 5 | 122.7372 | 0
0.46379 | 0.7157 | 0.1315 | 1774.4848 | 5 | 113.085 | 0
0.46388 | 0.5966 | 0.12902 | 1829.2648 | 5 | 96.168 | 0
0.46851 | 0.2337 | 0.12712 | 1832.5895 | 5 | 32.718 | 12.4578
0.4981 | 0.0031 | 0.10655 | 1798.6554 | 5 | 0.434 | 10.4419
0.51141 | 0 | 0.10606 | 1762.9083 | 5 | 0 | 10.3939
0.51177 | 0 | 0.13795 | 1730.2504 | 5 | 0 | 13.5191
0.51128 | 0 | 0.17206 | 1700.9843 | 5 | 0 | 16.8619
0.50328 | 0 | 0.17444 | 1672.7514 | 5 | 0 | 17.0951
0.48787 | 0 | 0.14238 | 1642.9176 | 5 | 0 | 13.9532
0.47782 | 0 | 0.16317 | 1616.1263 | 5 | 0 | 15.9907
0.46717 | 0 | 0.16078 | 1590.1657 | 5 | 0 | 15.7564
0.46605 | 0 | 0.18692 | 1566.8789 | 5 | 0 | 18.3182
0.46527 | 0 | 0.17298 | 1542.3039 | 5 | 0 | 16.952
0.46996 | 0 | 0.22907 | 1522.7568 | 5 | 0 | 22.4489
0.48049 | 0 | 0.26476 | 1505.6543 | 5 | 0 | 25.9465
0.49903 | 0 | 0.27051 | 1487.2613 | 5 | 0 | 26.51
0.52257 | 0.004 | 0.28091 | 1468.0934 | 5 | 0.56 | 27.5292
0.53831 | 0.2592 | 0.27255 | 1482.2603 | 5 | 36.288 | 26.7099
0.53744 | 0.7952 | 0.24123 | 1568.4849 | 5 | 134.9685 | 0
0.51788 | 0.8947 | 0.14437 | 1661.1031 | 5 | 139.4063 | 0
0.50014 | 0.8749 | 0.16184 | 1754.4355 | 5 | 138.3463 | 0
0.48491 | 0.8501 | 0.15662 | 1845.3072 | 5 | 134.3628 | 0
0.46874 | 0.8599 | 0.15883 | 1850 | 5 | 46.5668 | 0
0.4591 | 0.8618 | 0.1913 | 1850 | 5 | 40.91 | 0
0.45446 | 0.8424 | 0.22664 | 1850 | 5 | 40.446 | 0
0.45151 | 0.7225 | 0.24579 | 1850 | 5 | 40.151 | 0
0.45677 | 0.2128 | 0.26565 | 1850 | 5 | 29.792 | 10.885
0.4811 | 0.0014 | 0.27166 | 1833.7087 | 5 | 0.196 | 26.6227
0.51518 | 0 | 0.34871 | 1821.3643 | 5 | 0 | 34.1736
0.51967 | 0 | 0.41585 | 1815.1506 | 5 | 0 | 40.7533
0.519 | 0 | 0.51594 | 1818.8127 | 5 | 0 | 50.5621
0.50678 | 0 | 0.61551 | 1833.4547 | 5 | 0 | 60.32
0.48486 | 0 | 0.69061 | 1850 | 5 | 0 | 60.0313
0.46841 | 0 | 0.69118 | 1850 | 5 | 0 | 41.841
0.45545 | 0 | 0.67478 | 1850 | 5 | 0 | 40.545
0.45394 | 0 | 0.68137 | 1850 | 5 | 0 | 40.394
0.45878 | 0 | 0.70963 | 1850 | 5 | 0 | 40.878
0.46813 | 0 | 0.72714 | 1850 | 5 | 0 | 41.813
0.49532 | 0 | 0.74174 | 1850 | 5 | 0 | 44.532
0.54697 | 0 | 0.71418 | 1850 | 5 | 0 | 49.697
0.60042 | 0.0042 | 0.63576 | 1850 | 5 | 0.588 | 54.454
0.58471 | 0.274 | 0.62957 | 1850 | 5 | 38.36 | 15.111
0.56578 | 0.7569 | 0.66027 | 1850 | 5 | 51.578 | 0
0.54345 | 0.8408 | 0.68349 | 1850 | 5 | 49.345 | 0
0.5237 | 0.8258 | 0.75227 | 1850 | 5 | 47.37 | 0
0.5087 | 0.8181 | 0.77288 | 1850 | 5 | 45.87 | 0
0.50092 | 0.8035 | 0.75961 | 1850 | 5 | 45.092 | 0
0.49752 | 0.8107 | 0.74563 | 1850 | 5 | 44.752 | 0
0.49184 | 0.7365 | 0.72476 | 1850 | 5 | 44.184 | 0
0.49315 | 0.4582 | 0.70998 | 1850 | 5 | 44.315 | 0
0.50382 | 0.2162 | 0.70653 | 1850 | 5 | 30.268 | 15.114
0.53003 | 0.003 | 0.68022 | 1850 | 5 | 0.42 | 47.583
0.55759 | 0 | 0.65173 | 1850 | 5 | 0 | 50.759
0.55713 | 0 | 0.64457 | 1850 | 5 | 0 | 50.713
0.55321 | 0 | 0.61223 | 1850 | 5 | 0 | 50.321
0.53356 | 0 | 0.51621 | 1850 | 5 | 0 | 48.356
0.5101 | 0 | 0.45548 | 1848.627 | 5 | 0 | 44.637
0.49447 | 0 | 0.43969 | 1847.2697 | 5 | 0 | 43.0896
0.49235 | 0 | 0.42421 | 1844.6072 | 5 | 0 | 41.5726
0.4942 | 0 | 0.32368 | 1831.9079 | 5 | 0 | 31.7206
0.50514 | 0 | 0.21151 | 1807.1219 | 5 | 0 | 20.728
0.52752 | 0 | 0.17002 | 1776.0318 | 5 | 0 | 16.662
0.56519 | 0 | 0.14308 | 1738.5347 | 5 | 0 | 14.0218
0.63129 | 0 | 0.14653 | 1694.7656 | 5 | 0 | 14.3599
0.68954 | 0.0057 | 0.15065 | 1646.3733 | 5 | 0.798 | 14.7637
0.68442 | 0.152 | 0.18422 | 1622.2649 | 5 | 21.28 | 18.0536
0.66021 | 0.389 | 0.19691 | 1635.001 | 5 | 54.46 | 19.2972
0.63762 | 0.4705 | 0.19607 | 1661.3239 | 5 | 85.0849 | 0
0.61366 | 0.6222 | 0.21306 | 1712.9458 | 5 | 107.9879 | 0
0.58914 | 0.6808 | 0.20965 | 1774.8895 | 5 | 115.8577 | 0
0.56609 | 0.6634 | 0.22664 | 1838.3672 | 5 | 115.0867 | 0
0.54726 | 0.5594 | 0.2254 | 1850 | 5 | 61.3588 | 0
0.53283 | 0.4097 | 0.23159 | 1850 | 5 | 48.283 | 0
0.5324 | 0.2059 | 0.22938 | 1850 | 5 | 28.826 | 19.414
0.55297 | 0.0577 | 0.18271 | 1825.6866 | 5 | 8.078 | 17.9056
0.59975 | 0.0005 | 0.14322 | 1784.8171 | 5 | 0.07 | 14.0356
0.62692 | 0 | 0.15883 | 1742.6905 | 5 | 0 | 15.5653
0.63069 | 0 | 0.21354 | 1705.5484 | 5 | 0 | 20.9269
0.6216 | 0 | 0.26715 | 1674.5691 | 5 | 0 | 26.1807
0.59857 | 0 | 0.31222 | 1650.3097 | 5 | 0 | 30.5976
0.56494 | 0 | 0.37525 | 1635.5902 | 5 | 0 | 36.7745
0.54441 | 0 | 0.39422 | 1624.7827 | 5 | 0 | 38.6336
0.53262 | 0 | 0.36103 | 1611.9017 | 5 | 0 | 35.3809
0.52987 | 0 | 0.30495 | 1593.7998 | 5 | 0 | 29.8851
0.53341 | 0 | 0.24157 | 1569.1326 | 5 | 0 | 23.6739
0.54428 | 0 | 0.19132 | 1538.454 | 5 | 0 | 18.7494
0.57017 | 0 | 0.19097 | 1505.152 | 5 | 0 | 18.7151
0.62421 | 0 | 0.19287 | 1466.6323 | 5 | 0 | 18.9013
0.67179 | 0.0016 | 0.18677 | 1422.9808 | 5 | 0.224 | 18.3035
0.65897 | 0.0767 | 0.20674 | 1393.0823 | 5 | 10.738 | 20.2605
0.64527 | 0.2806 | 0.19676 | 1392.1218 | 5 | 39.284 | 19.2825
0.63362 | 0.4876 | 0.19141 | 1420.7819 | 5 | 87.0222 | 0
0.61471 | 0.6715 | 0.26862 | 1484.6457 | 5 | 120.3348 | 0
0.59065 | 0.7021 | 0.32528 | 1560.7521 | 5 | 130.1714 | 0
0.57434 | 0.6226 | 0.36797 | 1631.5432 | 5 | 123.2251 | 0
0.56247 | 0.6871 | 0.40257 | 1715.9421 | 5 | 135.6459 | 0
0.54876 | 0.6729 | 0.40911 | 1800.3648 | 5 | 134.2988 | 0
0.54842 | 0.4135 | 0.38759 | 1846.3967 | 5 | 95.8738 | 0
0.56039 | 0.1141 | 0.3624 | 1846.8469 | 5 | 15.974 | 35.5152
0.59414 | 0.002 | 0.3102 | 1823.1125 | 5 | 0.28 | 30.3996
0.61875 | 0 | 0.4012 | 1805.5551 | 5 | 0 | 39.3176
0.621 | 0 | 0.54828 | 1802.1865 | 5 | 0 | 53.7314
0.61241 | 0 | 0.61418 | 1806.1351 | 5 | 0 | 60.1896
0.58397 | 0 | 0.65227 | 1816.6606 | 5 | 0 | 63.9225
0.54705 | 0 | 0.6429 | 1829.9598 | 5 | 0 | 63.0042
0.52187 | 0 | 0.6547 | 1846.9334 | 5 | 0 | 64.1606
0.51083 | 0 | 0.6574 | 1850 | 5 | 0 | 49.1496
0.5032 | 0 | 0.64494 | 1850 | 5 | 0 | 45.32
0.49881 | 0 | 0.64604 | 1850 | 5 | 0 | 44.881
0.49999 | 0 | 0.63477 | 1850 | 5 | 0 | 44.999
0.52029 | 0 | 0.63163 | 1850 | 5 | 0 | 47.029
0.56174 | 0 | 0.60839 | 1850 | 5 | 0 | 51.174
0.60705 | 0.0006 | 0.57436 | 1850 | 5 | 0.084 | 55.621
0.59477 | 0.0705 | 0.56729 | 1850 | 5 | 9.87 | 44.607
0.58847 | 0.2632 | 0.53127 | 1850 | 5 | 36.848 | 16.999
0.58228 | 0.5423 | 0.50042 | 1850 | 5 | 53.228 | 0
0.57284 | 0.5504 | 0.46316 | 1850 | 5 | 52.284 | 0
0.55983 | 0.5605 | 0.41084 | 1850 | 5 | 50.983 | 0
0.54803 | 0.6963 | 0.37221 | 1850 | 5 | 49.803 | 0
0.53941 | 0.7098 | 0.32545 | 1850 | 5 | 48.941 | 0
0.53148 | 0.7239 | 0.28342 | 1850 | 5 | 48.148 | 0
0.53117 | 0.6325 | 0.23211 | 1850 | 5 | 48.117 | 0
0.53825 | 0.2519 | 0.19835 | 1850 | 5 | 35.266 | 13.559
0.55952 | 0.005 | 0.19552 | 1818.909 | 5 | 0.7 | 19.161
0.56573 | 0 | 0.29748 | 1796.489 | 5 | 0 | 29.153
0.5587 | 0 | 0.37654 | 1782.5199 | 5 | 0 | 36.9009
0.543 | 0 | 0.418 | 1774.1839 | 5 | 0 | 40.964
0.51336 | 0 | 0.41963 | 1768.9717 | 5 | 0 | 41.1237
0.47737 | 0 | 0.41309 | 1766.7175 | 5 | 0 | 40.4828
0.4481 | 0 | 0.40677 | 1766.7709 | 5 | 0 | 39.8635
0.43359 | 0 | 0.39183 | 1766.8113 | 5 | 0 | 38.3993
0.42391 | 0 | 0.37579 | 1766.2477 | 5 | 0 | 36.8274
0.42196 | 0 | 0.33668 | 1762.0463 | 5 | 0 | 32.9946
0.42578 | 0 | 0.30724 | 1754.5779 | 5 | 0 | 30.1095
0.44043 | 0 | 0.26429 | 1741.4353 | 5 | 0 | 25.9004
0.48259 | 0 | 0.22433 | 1720.1606 | 5 | 0 | 21.9843
0.52644 | 0.0022 | 0.20674 | 1693.0851 | 5 | 0.308 | 20.2605
0.52308 | 0.1441 | 0.18924 | 1684.4967 | 5 | 20.174 | 18.5455
0.52134 | 0.3729 | 0.18005 | 1707.2136 | 5 | 69.8509 | 0
0.51817 | 0.4967 | 0.16365 | 1745.9723 | 5 | 85.5757 | 0
0.5164 | 0.5073 | 0.1549 | 1785.5345 | 5 | 86.2022 | 0
0.50477 | 0.6601 | 0.15146 | 1847.3145 | 5 | 107.2571 | 0
0.49726 | 0.6754 | 0.16388 | 1850 | 5 | 47.4115 | -2.2737e-13
0.49355 | 0.6741 | 0.1793 | 1850 | 5 | 44.355 | 0
0.48819 | 0.6437 | 0.21227 | 1850 | 5 | 43.819 | 0
0.48749 | 0.5512 | 0.19861 | 1850 | 5 | 43.749 | 0
0.48568 | 0.1951 | 0.20259 | 1850 | 5 | 27.314 | 16.254
0.50121 | 0.0025 | 0.22743 | 1827.5171 | 5 | 0.35 | 22.2881
0.51196 | 0 | 0.30419 | 1811.1318 | 5 | 0 | 29.8106
0.50159 | 0 | 0.41013 | 1806.1655 | 5 | 0 | 40.1927
0.49506 | 0 | 0.48791 | 1809.4747 | 5 | 0 | 47.8152
0.48125 | 0 | 0.55624 | 1820.8612 | 5 | 0 | 54.5115
0.45841 | 0 | 0.54148 | 1833.0852 | 5 | 0 | 53.065
0.43381 | 0 | 0.45141 | 1838.9424 | 5 | 0 | 44.2382
0.41644 | 0 | 0.47333 | 1848.6848 | 5 | 0 | 46.3863
0.40857 | 0 | 0.46608 | 1850 | 5 | 0 | 37.1722
0.40261 | 0 | 0.47006 | 1850 | 5 | 0 | 35.261
0.40241 | 0 | 0.45813 | 1850 | 5 | 0 | 35.241
0.41027 | 0 | 0.45455 | 1850 | 5 | 0 | 36.027
0.42429 | 0 | 0.46878 | 1850 | 5 | 0 | 37.429
0.44263 | 0.0018 | 0.46303 | 1850 | 5 | 0.252 | 39.011
0.4602 | 0.1738 | 0.44085 | 1850 | 5 | 24.332 | 16.688
0.47835 | 0.4795 | 0.39882 | 1850 | 5 | 42.835 | 0
0.48808 | 0.5485 | 0.39926 | 1850 | 5 | 43.808 | 0
0.49237 | 0.5733 | 0.44544 | 1850 | 5 | 44.237 | 0
0.48876 | 0.6525 | 0.45273 | 1850 | 5 | 43.876 | 0
0.48265 | 0.6293 | 0.4256 | 1850 | 5 | 43.265 | 0
0.47232 | 0.5773 | 0.38697 | 1850 | 5 | 42.232 | 0
0.46616 | 0.5826 | 0.38375 | 1850 | 5 | 41.616 | 0
0.46374 | 0.4618 | 0.37769 | 1850 | 5 | 41.374 | 0
0.46462 | 0.1591 | 0.37959 | 1850 | 5 | 22.274 | 19.188
0.48004 | 0.003 | 0.34534 | 1841.2593 | 5 | 0.42 | 33.8433
0.48909 | 0 | 0.41283 | 1837.8077 | 5 | 0 | 40.4573
0.48489 | 0 | 0.50705 | 1844.0096 | 5 | 0 | 49.6909
0.47489 | 0 | 0.55421 | 1850 | 5 | 0 | 48.4794
0.46393 | 0 | 0.57405 | 1850 | 5 | 0 | 41.393
0.44341 | 0 | 0.60353 | 1850 | 5 | 0 | 39.341
0.42324 | 0 | 0.61192 | 1850 | 5 | 0 | 37.324
0.4054 | 0 | 0.59522 | 1850 | 5 | 0 | 35.54
0.39471 | 0 | 0.5904 | 1850 | 5 | 0 | 34.471
0.38989 | 0 | 0.579 | 1850 | 5 | 0 | 33.989
0.38441 | 0 | 0.57025 | 1850 | 5 | 0 | 33.441
0.38858 | 0 | 0.56234 | 1850 | 5 | 0 | 33.858
0.39526 | 0 | 0.56247 | 1850 | 5 | 0 | 34.526
0.41173 | 0.0018 | 0.56609 | 1850 | 5 | 0.252 | 35.921
0.4243 | 0.1164 | 0.56755 | 1850 | 5 | 16.296 | 21.134
0.44579 | 0.47 | 0.53878 | 1850 | 5 | 39.579 | 0
0.4589 | 0.567 | 0.52985 | 1850 | 5 | 40.89 | 0
0.4677 | 0.6087 | 0.58978 | 1850 | 5 | 41.77 | 0
0.47068 | 0.655 | 0.62337 | 1850 | 5 | 42.068 | 0
0.47163 | 0.6146 | 0.65015 | 1850 | 5 | 42.163 | 0
0.47299 | 0.6194 | 0.6353 | 1850 | 5 | 42.299 | 0
0.47477 | 0.5362 | 0.64476 | 1850 | 5 | 42.477 | 0
0.47842 | 0.3398 | 0.64931 | 1850 | 5 | 42.842 | 0
0.48191 | 0.162 | 0.63972 | 1850 | 5 | 22.68 | 20.511
0.48577 | 0.0062 | 0.60273 | 1850 | 5 | 0.868 | 42.709
0.49629 | 0 | 0.60901 | 1850 | 5 | 0 | 44.629
0.49274 | 0 | 0.67088 | 1850 | 5 | 0 | 44.274
0.4816 | 0 | 0.67517 | 1850 | 5 | 0 | 43.16
0.47701 | 0 | 0.67605 | 1850 | 5 | 0 | 42.701
0.4428 | 0 | 0.6734 | 1850 | 5 | 0 | 39.28
0.41455 | 0 | 0.65298 | 1850 | 5 | 0 | 36.455
0.39291 | 0 | 0.6254 | 1850 | 5 | 0 | 34.291
0.38353 | 0 | 0.61435 | 1850 | 5 | 0 | 33.353
0.38182 | 0 | 0.5923 | 1850 | 5 | 0 | 33.182
0.38162 | 0 | 0.51112 | 1850 | 5 | 0 | 33.162
0.39522 | 0 | 0.45512 | 1850 | 5 | 0 | 34.522
0.43408 | 0 | 0.37738 | 1848.5752 | 5 | 0 | 36.9832
0.48113 | 0.0036 | 0.33195 | 1838.4973 | 5 | 0.504 | 32.5311
0.48084 | 0.1404 | 0.31356 | 1845.7982 | 5 | 19.656 | 30.7289
0.48934 | 0.3874 | 0.22005 | 1850 | 5 | 48.1358 | 0
0.49606 | 0.5505 | 0.13599 | 1850 | 5 | 44.606 | 0
0.50245 | 0.67 | 0.12525 | 1850 | 5 | 45.245 | 0
0.50812 | 0.6425 | 0.11195 | 1850 | 5 | 45.812 | 0
0.5156 | 0.6579 | 0.13152 | 1850 | 5 | 46.56 | 0
0.51745 | 0.6751 | 0.18071 | 1850 | 5 | 46.745 | 0
0.51861 | 0.6478 | 0.22986 | 1850 | 5 | 46.861 | 0
0.52043 | 0.6122 | 0.29107 | 1850 | 5 | 47.043 | 0
0.52115 | 0.2882 | 0.35007 | 1850 | 5 | 40.348 | 6.767
0.53289 | 0.0074 | 0.35162 | 1837.2058 | 5 | 1.036 | 34.4588
0.54742 | 0 | 0.38308 | 1825.0056 | 5 | 0 | 37.5418
0.53809 | 0 | 0.45715 | 1820.9973 | 5 | 0 | 44.8007
0.52253 | 0 | 0.50952 | 1823.6773 | 5 | 0 | 49.933
0.49609 | 0 | 0.5272 | 1830.7339 | 5 | 0 | 51.6656
0.45877 | 0 | 0.51271 | 1840.1024 | 5 | 0 | 50.2456
0.42634 | 0 | 0.49485 | 1850 | 5 | 0 | 47.5316
0.40586 | 0 | 0.51637 | 1850 | 5 | 0 | 35.586
0.39569 | 0 | 0.52084 | 1850 | 5 | 0 | 34.569
0.38897 | 0 | 0.5082 | 1850 | 5 | 0 | 33.897
0.39028 | 0 | 0.46962 | 1850 | 5 | 0 | 34.028
0.40185 | 0 | 0.47311 | 1850 | 5 | 0 | 35.185
0.44262 | 0 | 0.44823 | 1850 | 5 | 0 | 39.262
0.48972 | 0.0033 | 0.48044 | 1850 | 5 | 0.462 | 43.51
0.4896 | 0.125 | 0.48407 | 1850 | 5 | 17.5 | 26.46
0.49294 | 0.3414 | 0.42723 | 1850 | 5 | 44.294 | 0
0.50221 | 0.4748 | 0.36152 | 1850 | 5 | 45.221 | 0
0.51169 | 0.4504 | 0.35992 | 1850 | 5 | 46.169 | 0
0.51466 | 0.4267 | 0.40394 | 1850 | 5 | 46.466 | 0
0.51923 | 0.4691 | 0.46665 | 1850 | 5 | 46.923 | 0
0.52292 | 0.3495 | 0.50506 | 1850 | 5 | 47.292 | 0
0.52429 | 0.3352 | 0.54307 | 1850 | 5 | 46.928 | 0.501
0.52415 | 0.2484 | 0.47421 | 1850 | 5 | 34.776 | 12.639
0.52203 | 0.0759 | 0.39082 | 1850 | 5 | 10.626 | 36.577
0.5314 | 0.0056 | 0.33022 | 1835.0056 | 5 | 0.784 | 32.3616
0.54979 | 0 | 0.35979 | 1820.286 | 5 | 0 | 35.2594
0.541 | 0 | 0.4229 | 1812.6302 | 5 | 0 | 41.4442
0.52163 | 0 | 0.47072 | 1811.5977 | 5 | 0 | 46.1306
0.49899 | 0 | 0.46025 | 1811.8032 | 5 | 0 | 45.1045
0.46271 | 0 | 0.54908 | 1824.3421 | 5 | 0 | 53.8098
0.43274 | 0 | 0.58815 | 1843.7068 | 5 | 0 | 57.6387
0.41055 | 0 | 0.58457 | 1850 | 5 | 0 | 42.3482
0.40136 | 0 | 0.5584 | 1850 | 5 | 0 | 35.136
0.39287 | 0 | 0.54819 | 1850 | 5 | 0 | 34.287
0.39704 | 0 | 0.52601 | 1850 | 5 | 0 | 34.704
0.40886 | 0 | 0.51567 | 1850 | 5 | 0 | 35.886
0.44369 | 0 | 0.46997 | 1850 | 5 | 0 | 39.369
0.49374 | 0.0001 | 0.43099 | 1847.877 | 5 | 0.014 | 42.237
0.49235 | 0.0232 | 0.4336 | 1849.3828 | 5 | 3.248 | 42.4928
0.49785 | 0.0942 | 0.4054 | 1850 | 5 | 13.188 | 32.2142
0.50973 | 0.197 | 0.41119 | 1850 | 5 | 27.58 | 18.393
0.52021 | 0.315 | 0.43815 | 1850 | 5 | 44.1 | 2.921
0.52611 | 0.4713 | 0.50656 | 1850 | 5 | 47.611 | 0
0.53544 | 0.5363 | 0.56013 | 1850 | 5 | 48.544 | 0
0.53958 | 0.5637 | 0.61431 | 1850 | 5 | 48.958 | 0
0.53919 | 0.4614 | 0.63044 | 1850 | 5 | 48.919 | 0
0.54056 | 0.4594 | 0.65457 | 1850 | 5 | 49.056 | 0
0.54053 | 0.1752 | 0.67959 | 1850 | 5 | 24.528 | 24.525
0.54976 | 0.0059 | 0.69488 | 1850 | 5 | 0.826 | 49.15
0.56337 | 0 | 0.66447 | 1850 | 5 | 0 | 51.337
0.55505 | 0 | 0.70456 | 1850 | 5 | 0 | 50.505
0.54083 | 0 | 0.72002 | 1850 | 5 | 0 | 49.083
0.51141 | 0 | 0.69364 | 1850 | 5 | 0 | 46.141
0.47552 | 0 | 0.69987 | 1850 | 5 | 0 | 42.552
0.44229 | 0 | 0.67539 | 1850 | 5 | 0 | 39.229
0.42295 | 0 | 0.66014 | 1850 | 5 | 0 | 37.295
0.4121 | 0 | 0.66239 | 1850 | 5 | 0 | 36.21
0.4059 | 0 | 0.66186 | 1850 | 5 | 0 | 35.59
0.40571 | 0 | 0.61444 | 1850 | 5 | 0 | 35.571
0.41542 | 0 | 0.58461 | 1850 | 5 | 0 | 36.542
0.45002 | 0 | 0.5261 | 1850 | 5 | 0 | 40.002
0.49455 | 0.0019 | 0.44283 | 1849.2083 | 5 | 0.266 | 43.3973
0.50064 | 0.2741 | 0.39753 | 1850 | 5 | 38.374 | 7.4817
0.51285 | 0.6714 | 0.36828 | 1850 | 5 | 46.285 | 0
0.52897 | 0.7233 | 0.39519 | 1850 | 5 | 47.897 | 0
0.54056 | 0.7415 | 0.40681 | 1850 | 5 | 49.056 | 0
0.54251 | 0.7394 | 0.42259 | 1850 | 5 | 49.251 | 0
0.5385 | 0.7591 | 0.40209 | 1850 | 5 | 48.85 | 0
0.53427 | 0.7849 | 0.42374 | 1850 | 5 | 48.427 | 0
0.52798 | 0.8136 | 0.43232 | 1850 | 5 | 47.798 | 0
0.52745 | 0.7413 | 0.45101 | 1850 | 5 | 47.745 | 0
0.53784 | 0.3654 | 0.45176 | 1850 | 5 | 48.784 | 0
0.56833 | 0.0135 | 0.44482 | 1843.6494 | 5 | 1.89 | 43.5924
0.60035 | 0 | 0.48013 | 1835.6671 | 5 | 0 | 47.0527
0.60738 | 0 | 0.51827 | 1830.7196 | 5 | 0 | 50.7905
0.60569 | 0 | 0.50113 | 1824.2613 | 5 | 0 | 49.1107
0.59052 | 0 | 0.48858 | 1818.0901 | 5 | 0 | 47.8808
0.56734 | 0 | 0.48482 | 1813.8685 | 5 | 0 | 47.5124
0.54889 | 0 | 0.46228 | 1809.2829 | 5 | 0 | 45.3034
0.54396 | 0 | 0.44217 | 1803.2196 | 5 | 0 | 43.3327
0.5448 | 0 | 0.44602 | 1797.4496 | 5 | 0 | 43.71
0.55494 | 0 | 0.42692 | 1788.7937 | 5 | 0 | 41.8382
0.56664 | 0 | 0.40761 | 1777.0755 | 5 | 0 | 39.9458
0.59786 | 0 | 0.36496 | 1758.0556 | 5 | 0 | 35.7661
0.65761 | 0 | 0.3342 | 1730.0462 | 5 | 0 | 32.7516
0.71528 | 0.0042 | 0.31312 | 1694.7919 | 5 | 0.588 | 30.6858
0.71981 | 0.1377 | 0.30773 | 1677.2465 | 5 | 19.278 | 30.1575
0.72146 | 0.3767 | 0.25545 | 1687.8726 | 5 | 52.738 | 25.0341
0.71595 | 0.3209 | 0.20935 | 1686.7199 | 5 | 44.926 | 20.5163
0.70753 | 0.333 | 0.17324 | 1684.5644 | 5 | 46.62 | 16.9775
0.69538 | 0.3806 | 0.21642 | 1694.5196 | 5 | 53.284 | 21.2092
0.68662 | 0.3725 | 0.25823 | 1708.3141 | 5 | 52.15 | 25.3065
0.68396 | 0.3662 | 0.29297 | 1724.8972 | 5 | 51.268 | 28.7111
0.67701 | 0.2991 | 0.31949 | 1735.3802 | 5 | 41.874 | 31.31
0.68219 | 0.2135 | 0.31529 | 1732.9496 | 5 | 29.89 | 30.8984
0.69389 | 0.139 | 0.30503 | 1717.9135 | 5 | 19.46 | 29.8929
0.71378 | 0.0125 | 0.29124 | 1681.8271 | 5 | 1.75 | 28.5415
0.7206 | 0 | 0.28002 | 1642.209 | 5 | 0 | 27.442
0.70984 | 0 | 0.28285 | 1603.9443 | 5 | 0 | 27.7193
0.6968 | 0 | 0.27591 | 1566.3035 | 5 | 0 | 27.0392
0.67698 | 0 | 0.27715 | 1530.7662 | 5 | 0 | 27.1607
0.64669 | 0 | 0.2828 | 1498.8116 | 5 | 0 | 27.7144
0.62354 | 0 | 0.2573 | 1466.673 | 5 | 0 | 25.2154
0.60864 | 0 | 0.25478 | 1435.7774 | 5 | 0 | 24.9684
0.60003 | 0 | 0.24303 | 1404.5914 | 5 | 0 | 23.8169
0.59302 | 0 | 0.23909 | 1373.7202 | 5 | 0 | 23.4308
0.593 | 0 | 0.23552 | 1342.5012 | 5 | 0 | 23.081
0.59994 | 0 | 0.24648 | 1311.6622 | 5 | 0 | 24.155
0.6162 | 0 | 0.23582 | 1278.1526 | 5 | 0 | 23.1104
0.64209 | 0.0027 | 0.21877 | 1240.761 | 5 | 0.378 | 21.4395
0.65966 | 0.0866 | 0.17908 | 1209.4689 | 5 | 12.124 | 17.5498
0.67807 | 0.1396 | 0.1679 | 1182.6601 | 5 | 19.544 | 16.4542
0.68676 | 0.1863 | 0.18116 | 1162.8197 | 5 | 26.082 | 17.7537
0.68502 | 0.3447 | 0.2059 | 1167.7539 | 5 | 48.258 | 20.1782
0.67332 | 0.3799 | 0.25766 | 1183.8586 | 5 | 53.186 | 25.2507
0.66098 | 0.4829 | 0.29041 | 1218.8268 | 5 | 96.0662 | 0
0.64912 | 0.5491 | 0.30932 | 1266.1022 | 5 | 107.1874 | 0
0.64428 | 0.5502 | 0.35184 | 1318.1825 | 5 | 111.5083 | 0
0.6437 | 0.3984 | 0.35939 | 1349.8087 | 5 | 55.776 | 35.2202
0.65031 | 0.1573 | 0.34711 | 1345.8165 | 5 | 22.022 | 34.0168
0.66848 | 0.0065 | 0.31763 | 1316.0062 | 5 | 0.91 | 31.1277
0.67619 | 0 | 0.28351 | 1281.1712 | 5 | 0 | 27.784
0.66877 | 0 | 0.28563 | 1247.2859 | 5 | 0 | 27.9917
0.658 | 0 | 0.28276 | 1214.1964 | 5 | 0 | 27.7105
0.63943 | 0 | 0.322 | 1186.8094 | 5 | 0 | 31.556
0.60972 | 0 | 0.26181 | 1156.4948 | 5 | 0 | 25.6574
0.58892 | 0 | 0.25337 | 1127.4331 | 5 | 0 | 24.8303
0.57276 | 0 | 0.2379 | 1098.4713 | 5 | 0 | 23.3142
0.56174 | 0 | 0.22111 | 1068.966 | 5 | 0 | 21.6688
0.55658 | 0 | 0.21041 | 1038.9282 | 5 | 0 | 20.6202
0.55116 | 0 | 0.21024 | 1009.4157 | 5 | 0 | 20.6035
0.55632 | 0 | 0.23087 | 981.409 | 5 | 0 | 22.6253
0.56861 | 0 | 0.25227 | 954.2705 | 5 | 0 | 24.7225
0.58203 | 0.0013 | 0.25863 | 926.5952 | 5 | 0.182 | 25.3457
0.59485 | 0.0376 | 0.25328 | 902.1956 | 5 | 5.264 | 24.8214
0.60765 | 0.1049 | 0.21907 | 882.5855 | 5 | 14.686 | 21.4689
0.60771 | 0.17 | 0.20811 | 871.0093 | 5 | 23.8 | 20.3948
0.60105 | 0.1795 | 0.17117 | 857.8089 | 5 | 25.13 | 16.7747
0.58871 | 0.2044 | 0.14478 | 846.7424 | 5 | 28.616 | 14.1884
0.5765 | 0.2366 | 0.12697 | 839.6594 | 5 | 33.124 | 12.4431
0.56511 | 0.1655 | 0.10876 | 821.9769 | 5 | 23.17 | 10.6585
0.55622 | 0.1077 | 0.09696 | 795.935 | 5 | 15.078 | 9.5021
0.55219 | 0.0661 | 0.11261 | 766.0058 | 5 | 9.254 | 11.0358
0.55824 | 0.0273 | 0.14863 | 733.5695 | 5 | 3.822 | 14.5657
0.57755 | 0.0014 | 0.20617 | 701.2152 | 5 | 0.196 | 20.2047
0.59154 | 0 | 0.29513 | 675.9839 | 5 | 0 | 28.9227
0.58682 | 0 | 0.33862 | 655.4867 | 5 | 0 | 33.1848
0.57073 | 0 | 0.35016 | 637.7294 | 5 | 0 | 34.3157
0.54872 | 0 | 0.34534 | 621.7007 | 5 | 0 | 33.8433
0.51432 | 0 | 0.36744 | 611.2778 | 5 | 0 | 36.0091
0.48493 | 0 | 0.3529 | 602.369 | 5 | 0 | 34.5842
0.4686 | 0 | 0.35413 | 595.2137 | 5 | 0 | 34.7047
0.45841 | 0 | 0.32528 | 586.2502 | 5 | 0 | 31.8774
0.45525 | 0 | 0.35621 | 580.6338 | 5 | 0 | 34.9086
0.45965 | 0 | 0.37115 | 576.0415 | 5 | 0 | 36.3727
0.47959 | 0 | 0.39113 | 571.4132 | 5 | 0 | 38.3307
0.52466 | 0 | 0.39634 | 562.7885 | 5 | 0 | 38.8413
0.56228 | 0.0002 | 0.39351 | 550.1525 | 5 | 0.028 | 38.564
0.56113 | 0.0125 | 0.42242 | 542.1867 | 5 | 1.75 | 41.3972
0.55763 | 0.0403 | 0.44778 | 540.9481 | 5 | 5.642 | 43.8824
0.55421 | 0.0836 | 0.40788 | 542.2033 | 5 | 11.704 | 39.9722
0.55231 | 0.1139 | 0.42613 | 549.6791 | 5 | 15.946 | 41.7607
0.5468 | 0.1506 | 0.48818 | 568.9247 | 5 | 21.084 | 47.8416
0.54208 | 0.2009 | 0.59115 | 605.7754 | 5 | 28.126 | 57.9327
0.53503 | 0.2233 | 0.60065 | 647.3981 | 5 | 31.262 | 58.8637
0.53258 | 0.2523 | 0.64383 | 697.5575 | 5 | 35.322 | 63.0953
0.52952 | 0.1998 | 0.6433 | 740.6209 | 5 | 27.972 | 63.0434
0.53434 | 0.1866 | 0.65011 | 782.0216 | 5 | 26.124 | 63.7108
0.54991 | 0.017 | 0.68025 | 801.0751 | 5 | 2.38 | 66.6645
0.56207 | 0 | 0.64092 | 812.6783 | 5 | 0 | 62.8102
0.55642 | 0 | 0.64136 | 824.8896 | 5 | 0 | 62.8533
0.53965 | 0 | 0.65188 | 839.8088 | 5 | 0 | 63.8842
0.51134 | 0 | 0.65722 | 858.0824 | 5 | 0 | 64.4076
0.47788 | 0 | 0.68171 | 882.102 | 5 | 0 | 66.8076
0.45143 | 0 | 0.66332 | 906.9643 | 5 | 0 | 65.0054
0.43624 | 0 | 0.63292 | 930.3665 | 5 | 0 | 62.0262
0.43018 | 0 | 0.60423 | 951.563 | 5 | 0 | 59.2145
0.43072 | 0 | 0.59208 | 971.5149 | 5 | 0 | 58.0238
0.43619 | 0 | 0.55885 | 987.6632 | 5 | 0 | 54.7673
0.45704 | 0 | 0.54554 | 1000.4221 | 5 | 0 | 53.4629
0.50977 | 0 | 0.55332 | 1008.6704 | 5 | 0 | 54.2254
0.56656 | 0.0149 | 0.48265 | 1006.4001 | 5 | 2.086 | 47.2997
0.56235 | 0.3829 | 0.39219 | 1047.2058 | 5 | 92.0406 | 1.1369e-13
0.55037 | 0.8712 | 0.24736 | 1143.378 | 5 | 146.2093 | 0
0.54172 | 0.9475 | 0.22234 | 1248.6454 | 5 | 154.4393 | 0
0.53074 | 0.9478 | 0.1846 | 1351.3542 | 5 | 150.7828 | 0
0.51476 | 0.9275 | 0.16944 | 1451.3333 | 5 | 146.4551 | -2.2737e-13
0.50461 | 0.9308 | 0.16909 | 1552.7551 | 5 | 146.8828 | 0
0.49516 | 0.9435 | 0.14655 | 1654.691 | 5 | 146.4519 | 0
0.48757 | 0.9383 | 0.13873 | 1755.8915 | 5 | 144.9575 | 0
0.48569 | 0.8451 | 0.14134 | 1844.4879 | 5 | 132.1653 | 0
0.4894 | 0.4289 | 0.13281 | 1850 | 5 | 49.4521 | 0
0.50783 | 0.0224 | 0.15331 | 1822.3774 | 5 | 3.136 | 15.0244
0.54491 | 0 | 0.23012 | 1795.4381 | 5 | 0 | 22.5518
0.55455 | 0 | 0.35824 | 1780.0907 | 5 | 0 | 35.1075
0.5556 | 0 | 0.48464 | 1777.0254 | 5 | 0 | 47.4947
0.54272 | 0 | 0.58991 | 1785.5646 | 5 | 0 | 57.8112
0.51746 | 0 | 0.64321 | 1801.8531 | 5 | 0 | 63.0346
0.50273 | 0 | 0.6658 | 1821.8285 | 5 | 0 | 65.2484
0.49426 | 0 | 0.67583 | 1843.6339 | 5 | 0 | 66.2313
0.50038 | 0 | 0.68157 | 1850 | 5 | 0 | 51.4041
0.50667 | 0 | 0.6863 | 1850 | 5 | 0 | 45.667
0.52195 | 0 | 0.70074 | 1850 | 5 | 0 | 47.195
0.55246 | 0 | 0.70702 | 1850 | 5 | 0 | 50.246
0.613 | 0 | 0.70644 | 1850 | 5 | 0 | 56.3
0.66889 | 0.02 | 0.68493 | 1850 | 5 | 2.8 | 59.089
0.65196 | 0.2495 | 0.68347 | 1850 | 5 | 34.93 | 25.266
0.61404 | 0.6134 | 0.64985 | 1850 | 5 | 56.404 | 0
0.5798 | 0.7035 | 0.64601 | 1850 | 5 | 52.98 | 0
0.55391 | 0.718 | 0.66734 | 1850 | 5 | 50.391 | 0
0.53089 | 0.59 | 0.65555 | 1850 | 5 | 48.089 | 0
0.5155 | 0.4932 | 0.66328 | 1850 | 5 | 46.55 | 0
0.50718 | 0.4493 | 0.66893 | 1850 | 5 | 45.718 | 0
0.50227 | 0.4635 | 0.69222 | 1850 | 5 | 45.227 | 0
0.50485 | 0.4525 | 0.7269 | 1850 | 5 | 45.485 | 0
0.51056 | 0.2476 | 0.74262 | 1850 | 5 | 34.664 | 11.392
0.52872 | 0.0099 | 0.75278 | 1850 | 5 | 1.386 | 46.486
0.55624 | 0 | 0.79281 | 1850 | 5 | 0 | 50.624
0.55671 | 0 | 0.83433 | 1850 | 5 | 0 | 50.671
0.54956 | 0 | 0.86349 | 1850 | 5 | 0 | 49.956
0.52496 | 0 | 0.84017 | 1850 | 5 | 0 | 47.496
0.49327 | 0 | 0.81127 | 1850 | 5 | 0 | 44.327
0.46742 | 0 | 0.79011 | 1850 | 5 | 0 | 41.742
0.45135 | 0 | 0.7838 | 1850 | 5 | 0 | 40.135
0.4439 | 0 | 0.77907 | 1850 | 5 | 0 | 39.39
0.44388 | 0 | 0.77094 | 1850 | 5 | 0 | 39.388
0.44761 | 0 | 0.7576 | 1850 | 5 | 0 | 39.761
0.46839 | 0 | 0.75998 | 1850 | 5 | 0 | 41.839
0.51352 | 0 | 0.76891 | 1850 | 5 | 0 | 46.352
0.5589 | 0.0081 | 0.7728 | 1850 | 5 | 1.134 | 49.756
0.54447 | 0.1845 | 0.74655 | 1850 | 5 | 25.83 | 23.617
0.529 | 0.4681 | 0.65109 | 1850 | 5 | 47.9 | 0
0.51853 | 0.5549 | 0.60872 | 1850 | 5 | 46.853 | 0
0.50677 | 0.5104 | 0.62334 | 1850 | 5 | 45.677 | 0
0.49642 | 0.5358 | 0.60209 | 1850 | 5 | 44.642 | 0
0.49137 | 0.4884 | 0.51308 | 1850 | 5 | 44.137 | 0
0.49186 | 0.5049 | 0.50141 | 1850 | 5 | 44.186 | 0
0.48903 | 0.4868 | 0.40104 | 1850 | 5 | 43.903 | 0
0.48855 | 0.4624 | 0.34374 | 1850 | 5 | 43.855 | 0
0.48842 | 0.2108 | 0.2496 | 1850 | 5 | 29.512 | 14.33
0.49503 | 0.0121 | 0.22049 | 1828.799 | 5 | 1.694 | 21.608
0.5138 | 0 | 0.26091 | 1807.9882 | 5 | 0 | 25.5692
0.50717 | 0 | 0.33266 | 1794.8719 | 5 | 0 | 32.6007
0.49495 | 0 | 0.33261 | 1782.9727 | 5 | 0 | 32.5958
0.4734 | 0 | 0.38969 | 1778.8223 | 5 | 0 | 38.1896
0.44017 | 0 | 0.38359 | 1777.3971 | 5 | 0 | 37.5918
0.41632 | 0 | 0.40952 | 1780.8981 | 5 | 0 | 40.133
0.39904 | 0 | 0.43873 | 1788.9896 | 5 | 0 | 42.9955
0.39256 | 0 | 0.42627 | 1796.5081 | 5 | 0 | 41.7745
0.38979 | 0 | 0.41946 | 1803.6361 | 5 | 0 | 41.1071
0.39482 | 0 | 0.43851 | 1812.1281 | 5 | 0 | 42.974
0.41079 | 0 | 0.4442 | 1819.5807 | 5 | 0 | 43.5316
0.45142 | 0 | 0.45953 | 1824.4727 | 5 | 0 | 45.0339
0.49951 | 0.0083 | 0.47619 | 1827.3503 | 5 | 1.162 | 46.6666
0.4971 | 0.1644 | 0.44306 | 1849.0762 | 5 | 23.016 | 43.4199
0.49979 | 0.4707 | 0.36844 | 1850 | 5 | 45.9028 | 0
0.50083 | 0.7001 | 0.41611 | 1850 | 5 | 45.083 | 0
0.50206 | 0.576 | 0.49854 | 1850 | 5 | 45.206 | 0
0.50379 | 0.7209 | 0.53631 | 1850 | 5 | 45.379 | 0
0.50948 | 0.7516 | 0.5417 | 1850 | 5 | 45.948 | 0
0.51651 | 0.7143 | 0.49412 | 1850 | 5 | 46.651 | 0
0.51708 | 0.5669 | 0.47734 | 1850 | 5 | 46.708 | 0
0.51788 | 0.4506 | 0.45185 | 1850 | 5 | 46.788 | 0
0.51663 | 0.2315 | 0.46488 | 1850 | 5 | 32.41 | 14.253
0.51632 | 0.0207 | 0.46196 | 1850 | 5 | 2.898 | 43.734
0.53155 | 0 | 0.50429 | 1850 | 5 | 0 | 48.155
0.52382 | 0 | 0.50618 | 1850 | 5 | 0 | 47.382
0.51293 | 0 | 0.44045 | 1846.8711 | 5 | 0 | 43.1641
0.49982 | 0 | 0.37268 | 1838.4117 | 5 | 0 | 36.5226
0.47784 | 0 | 0.29904 | 1824.9337 | 5 | 0 | 29.3059
0.45853 | 0 | 0.23737 | 1807.3429 | 5 | 0 | 23.2623
0.44502 | 0 | 0.21691 | 1789.0981 | 5 | 0 | 21.2572
0.43881 | 0 | 0.15118 | 1765.0327 | 5 | 0 | 14.8156
0.43822 | 0 | 0.11822 | 1737.7963 | 5 | 0 | 11.5856
0.44056 | 0 | 0.11071 | 1709.5899 | 5 | 0 | 10.8496
0.44864 | 0 | 0.11248 | 1680.7489 | 5 | 0 | 11.023
0.46608 | 0 | 0.13094 | 1651.973 | 5 | 0 | 12.8321
0.49621 | 0.0165 | 0.11159 | 1620.5979 | 5 | 2.31 | 10.9358
0.52296 | 0.2546 | 0.08526 | 1617.3013 | 5 | 35.644 | 8.3555
0.54625 | 0.5377 | 0.0679 | 1649.6085 | 5 | 81.9322 | 0
0.55877 | 0.6731 | 0.06145 | 1698.9876 | 5 | 100.2561 | 0
0.56472 | 0.738 | 0.11455 | 1762.0615 | 5 | 114.5459 | 0
0.55846 | 0.7841 | 0.18064 | 1838.6923 | 5 | 127.4767 | 0
0.54787 | 0.7695 | 0.24311 | 1850 | 5 | 61.0947 | 0
0.5385 | 0.7991 | 0.33168 | 1850 | 5 | 48.85 | 0
0.53156 | 0.7947 | 0.40656 | 1850 | 5 | 48.156 | 0
0.52641 | 0.6923 | 0.45816 | 1850 | 5 | 47.641 | 0
0.52823 | 0.3551 | 0.5429 | 1850 | 5 | 47.823 | 0
0.53899 | 0.0251 | 0.57126 | 1850 | 5 | 3.514 | 45.385
0.5531 | 0 | 0.52668 | 1850 | 5 | 0 | 50.31
0.54559 | 0 | 0.49086 | 1848.5453 | 5 | 0 | 48.1043
0.53686 | 0 | 0.50517 | 1849.3659 | 5 | 0 | 49.5067
0.5208 | 0 | 0.53556 | 1850 | 5 | 0 | 47.7141
0.49587 | 0 | 0.54506 | 1850 | 5 | 0 | 44.587
0.47382 | 0 | 0.55995 | 1850 | 5 | 0 | 42.382
0.45681 | 0 | 0.4526 | 1850 | 5 | 0 | 40.681
0.44423 | 0 | 0.4332 | 1850 | 5 | 0 | 39.423
0.43658 | 0 | 0.45472 | 1850 | 5 | 0 | 38.658
0.43748 | 0 | 0.40564 | 1850 | 5 | 0 | 38.748
0.44227 | 0 | 0.28596 | 1838.7971 | 5 | 0 | 28.0241
0.45308 | 0 | 0.2394 | 1821.9503 | 5 | 0 | 23.4612
0.47318 | 0.0173 | 0.24713 | 1806.273 | 5 | 2.422 | 24.2187
0.49143 | 0.3551 | 0.20993 | 1832.4172 | 5 | 70.2871 | 0
0.5116 | 0.6377 | 0.18824 | 1850 | 5 | 63.7428 | 0
0.52279 | 0.7397 | 0.19535 | 1850 | 5 | 47.279 | 0
0.5134 | 0.8205 | 0.21709 | 1850 | 5 | 46.34 | 0
0.50112 | 0.8399 | 0.20812 | 1850 | 5 | 45.112 | 0
0.4893 | 0.834 | 0.17393 | 1850 | 5 | 43.93 | 0
0.47806 | 0.7703 | 0.1476 | 1850 | 5 | 42.806 | 0
0.46762 | 0.7983 | 0.14044 | 1850 | 5 | 41.762 | 0
0.46993 | 0.7295 | 0.1487 | 1850 | 5 | 41.993 | 0
0.47677 | 0.3453 | 0.15617 | 1850 | 5 | 42.677 | 0
0.49487 | 0.0107 | 0.23281 | 1829.8264 | 5 | 1.498 | 22.8154
0.5272 | 0 | 0.3547 | 1816.867 | 5 | 0 | 34.7606
0.5321 | 0 | 0.43833 | 1811.6133 | 5 | 0 | 42.9563
0.5292 | 0 | 0.50897 | 1813.5724 | 5 | 0 | 49.8791
0.51671 | 0 | 0.56649 | 1822.4174 | 5 | 0 | 55.516
0.49633 | 0 | 0.55955 | 1832.6203 | 5 | 0 | 54.8359
0.47662 | 0 | 0.57409 | 1846.2191 | 5 | 0 | 56.2608
0.46544 | 0 | 0.57559 | 1850 | 5 | 0 | 45.3249
0.46187 | 0 | 0.57599 | 1850 | 5 | 0 | 41.187
0.46876 | 0 | 0.59436 | 1850 | 5 | 0 | 41.876
0.48109 | 0 | 0.59569 | 1850 | 5 | 0 | 43.109
0.50494 | 0 | 0.57046 | 1850 | 5 | 0 | 45.494
0.55086 | 0 | 0.53256 | 1850 | 5 | 0 | 50.086
0.60003 | 0.011 | 0.49222 | 1844.7746 | 5 | 1.54 | 48.2376
0.61386 | 0.1446 | 0.45026 | 1850 | 5 | 20.244 | 41.3674
0.6172 | 0.3473 | 0.46192 | 1850 | 5 | 48.622 | 8.098
0.61168 | 0.4363 | 0.43228 | 1850 | 5 | 56.168 | 0
0.60188 | 0.4687 | 0.38452 | 1850 | 5 | 55.188 | 0
0.58181 | 0.5202 | 0.32638 | 1850 | 5 | 53.181 | 0
0.56574 | 0.4893 | 0.29793 | 1850 | 5 | 51.574 | 0
0.55418 | 0.3721 | 0.3111 | 1850 | 5 | 50.418 | 0
0.54649 | 0.2561 | 0.33464 | 1850 | 5 | 35.854 | 13.795
0.55104 | 0.1487 | 0.36623 | 1850 | 5 | 20.818 | 29.286
0.5609 | 0.0611 | 0.41699 | 1848.329 | 5 | 8.554 | 40.865
0.5845 | 0.0044 | 0.43643 | 1838.2652 | 5 | 0.616 | 42.7701
0.61722 | 0 | 0.42927 | 1823.6116 | 5 | 0 | 42.0685
0.61716 | 0 | 0.43767 | 1809.7873 | 5 | 0 | 42.8917
0.60188 | 0 | 0.46916 | 1800.577 | 5 | 0 | 45.9777
0.58089 | 0 | 0.46134 | 1792.6993 | 5 | 0 | 45.2113
0.54606 | 0 | 0.46643 | 1788.8034 | 5 | 0 | 45.7101
0.5241 | 0 | 0.40734 | 1781.3127 | 5 | 0 | 39.9193
0.51014 | 0 | 0.35669 | 1770.2544 | 5 | 0 | 34.9556
0.50521 | 0 | 0.34317 | 1758.364 | 5 | 0 | 33.6307
0.50017 | 0 | 0.32651 | 1745.345 | 5 | 0 | 31.998
0.5091 | 0 | 0.3266 | 1731.4418 | 5 | 0 | 32.0068
0.52851 | 0 | 0.31405 | 1714.3677 | 5 | 0 | 30.7769
0.57704 | 0 | 0.29094 | 1690.1758 | 5 | 0 | 28.5121
0.63043 | 0.0009 | 0.27119 | 1658.8354 | 5 | 0.126 | 26.5766
0.62847 | 0.0293 | 0.25139 | 1629.7267 | 5 | 4.102 | 24.6362
0.62926 | 0.1293 | 0.23394 | 1612.8288 | 5 | 18.102 | 22.9261
0.63719 | 0.2285 | 0.18931 | 1604.6522 | 5 | 31.99 | 18.5524
0.64005 | 0.3093 | 0.13928 | 1602.5986 | 5 | 43.302 | 13.6494
0.63671 | 0.3798 | 0.08515 | 1605.4443 | 5 | 53.172 | 8.3447
0.63624 | 0.3536 | 0.07371 | 1603.5479 | 5 | 49.504 | 7.2236
0.63203 | 0.3459 | 0.0392 | 1597.6125 | 5 | 48.426 | 3.8416
0.626 | 0.286 | 0.02921 | 1582.9151 | 5 | 40.04 | 2.8626
0.62901 | 0.2759 | 0.04481 | 1568.0314 | 5 | 38.626 | 4.3914
0.63988 | 0.2551 | 0.04768 | 1549.4301 | 5 | 35.714 | 4.6726
0.65399 | 0.0248 | 0.04459 | 1496.8729 | 5 | 3.472 | 4.3698
0.66629 | 0 | 0.04278 | 1439.4363 | 5 | 0 | 4.1924
0.65689 | 0 | 0.04406 | 1383.0652 | 5 | 0 | 4.3179
0.64143 | 0 | 0.05373 | 1329.1878 | 5 | 0 | 5.2655
0.60869 | 0 | 0.07225 | 1280.3993 | 5 | 0 | 7.0805
0.56953 | 0 | 0.12258 | 1240.4591 | 5 | 0 | 12.0128
0.54307 | 0 | 0.2075 | 1211.4871 | 5 | 0 | 20.335
0.52735 | 0 | 0.2925 | 1192.4171 | 5 | 0 | 28.665
0.52217 | 0 | 0.38275 | 1182.7096 | 5 | 0 | 37.5095
0.52529 | 0 | 0.4139 | 1175.7428 | 5 | 0 | 40.5622
0.53448 | 0 | 0.45936 | 1172.3121 | 5 | 0 | 45.0173
0.5611 | 0 | 0.50791 | 1170.9773 | 5 | 0 | 49.7752
0.60846 | 0 | 0.46497 | 1160.6983 | 5 | 0 | 45.5671
0.66068 | 0.0187 | 0.4571 | 1147.0441 | 5 | 2.618 | 44.7958
0.64661 | 0.3892 | 0.47363 | 1188.2869 | 5 | 54.488 | 46.4157
0.6238 | 0.7526 | 0.37697 | 1273.2139 | 5 | 142.3071 | -2.2737e-13
0.59801 | 0.6981 | 0.32886 | 1348.3752 | 5 | 129.9623 | 0
0.56989 | 0.7363 | 0.32691 | 1431.5054 | 5 | 135.1192 | 0
0.54229 | 0.807 | 0.30655 | 1525.2983 | 5 | 143.0219 | 0
0.52081 | 0.8439 | 0.2838 | 1624.1757 | 5 | 145.9584 | 0
0.5047 | 0.7916 | 0.25808 | 1714.8215 | 5 | 136.1158 | 0
0.49401 | 0.7195 | 0.25097 | 1795.7456 | 5 | 125.3251 | 0
0.49283 | 0.5061 | 0.23255 | 1845.1065 | 5 | 93.6439 | 0
0.49567 | 0.2706 | 0.21033 | 1850 | 5 | 37.884 | 11.5765
0.51454 | 0.01 | 0.22535 | 1827.0303 | 5 | 1.4 | 22.0843
0.54825 | 0 | 0.2728 | 1803.9397 | 5 | 0 | 26.7344
0.5516 | 0 | 0.35342 | 1788.4149 | 5 | 0 | 34.6352
0.54951 | 0 | 0.43175 | 1780.7754 | 5 | 0 | 42.3115
0.52913 | 0 | 0.46629 | 1778.5588 | 5 | 0 | 45.6964
0.50217 | 0 | 0.50155 | 1782.4937 | 5 | 0 | 49.1519
0.4809 | 0 | 0.51696 | 1790.0658 | 5 | 0 | 50.6621
0.46856 | 0 | 0.54992 | 1802.1019 | 5 | 0 | 53.8922
0.46539 | 0 | 0.53503 | 1812.9959 | 5 | 0 | 52.4329
0.46682 | 0 | 0.58014 | 1828.1676 | 5 | 0 | 56.8537
0.47189 | 0 | 0.56737 | 1841.5808 | 5 | 0 | 55.6023
0.49367 | 0 | 0.56764 | 1850 | 5 | 0 | 52.7862
0.53969 | 0 | 0.54427 | 1850 | 5 | 0 | 48.969
0.58542 | 0.0041 | 0.53684 | 1849.6423 | 5 | 0.574 | 52.6103
0.57665 | 0.0651 | 0.49943 | 1850 | 5 | 9.114 | 43.9087
0.57609 | 0.1812 | 0.44831 | 1850 | 5 | 25.368 | 27.241
0.57668 | 0.3238 | 0.48379 | 1850 | 5 | 45.332 | 7.336
0.57491 | 0.437 | 0.52399 | 1850 | 5 | 52.491 | 0
0.56987 | 0.505 | 0.54979 | 1850 | 5 | 51.987 | 0
0.56192 | 0.5765 | 0.55138 | 1850 | 5 | 51.192 | 0
0.55457 | 0.7209 | 0.5493 | 1850 | 5 | 50.457 | 0
0.5444 | 0.7103 | 0.53075 | 1850 | 5 | 49.44 | 0
0.54575 | 0.6229 | 0.53786 | 1850 | 5 | 49.575 | 0
0.55611 | 0.3787 | 0.55173 | 1850 | 5 | 50.611 | 0
0.57185 | 0.0308 | 0.54475 | 1850 | 5 | 4.312 | 47.873
0.59096 | 0 | 0.52266 | 1847.1247 | 5 | 0 | 51.2207
0.58408 | 0 | 0.52425 | 1845.0932 | 5 | 0 | 51.3765
0.57123 | 0 | 0.53684 | 1845.5805 | 5 | 0 | 52.6103
0.54244 | 0 | 0.5273 | 1848.0119 | 5 | 0 | 51.6754
0.50792 | 0 | 0.50738 | 1850 | 5 | 0 | 47.7801
0.48278 | 0 | 0.50632 | 1850 | 5 | 0 | 43.278
0.46794 | 0 | 0.44093 | 1850 | 5 | 0 | 41.794
0.45957 | 0 | 0.38134 | 1846.4143 | 5 | 0 | 37.3713
0.45798 | 0 | 0.30836 | 1835.8356 | 5 | 0 | 30.2193
0.46291 | 0 | 0.26811 | 1820.8194 | 5 | 0 | 26.2748
0.48241 | 0 | 0.19058 | 1796.2552 | 5 | 0 | 18.6768
0.52732 | 0 | 0.12299 | 1760.5762 | 5 | 0 | 12.053
0.56856 | 0.0166 | 0.12913 | 1723.699 | 5 | 2.324 | 12.6547
0.56486 | 0.2907 | 0.12202 | 1724.8689 | 5 | 40.698 | 11.958
0.56215 | 0.5601 | 0.10408 | 1762.2678 | 5 | 88.6138 | 0
0.56144 | 0.5729 | 0.07652 | 1798.8287 | 5 | 87.705 | 0
0.55474 | 0.5688 | 0.06101 | 1833.9657 | 5 | 85.611 | 0
0.5509 | 0.6112 | 0.06415 | 1850 | 5 | 66.1243 | 0
0.54404 | 0.6393 | 0.06101 | 1850 | 5 | 49.404 | 0
0.53952 | 0.6165 | 0.07055 | 1850 | 5 | 48.952 | 0
0.5314 | 0.5363 | 0.09812 | 1850 | 5 | 48.14 | 0
0.53133 | 0.4403 | 0.13355 | 1850 | 5 | 48.133 | 0
0.53285 | 0.2416 | 0.21567 | 1850 | 5 | 33.824 | 14.461
0.53925 | 0.0253 | 0.25906 | 1830.0049 | 5 | 3.542 | 25.3879
0.54734 | 0 | 0.33358 | 1812.9617 | 5 | 0 | 32.6908
0.5376 | 0 | 0.41743 | 1805.1099 | 5 | 0 | 40.9081
0.52987 | 0 | 0.48418 | 1804.5725 | 5 | 0 | 47.4496
0.51146 | 0 | 0.5163 | 1809.0239 | 5 | 0 | 50.5974
0.48838 | 0 | 0.54612 | 1818.7057 | 5 | 0 | 53.5198
0.46511 | 0 | 0.54727 | 1830.8271 | 5 | 0 | 53.6325
0.44781 | 0 | 0.61208 | 1850 | 5 | 0 | 58.9539
0.43681 | 0 | 0.60254 | 1850 | 5 | 0 | 38.681
0.43345 | 0 | 0.63602 | 1850 | 5 | 0 | 38.345
0.43054 | 0 | 0.65626 | 1850 | 5 | 0 | 38.054
0.43614 | 0 | 0.69509 | 1850 | 5 | 0 | 38.614
0.44979 | 0 | 0.68912 | 1850 | 5 | 0 | 39.979
0.47338 | 0.0256 | 0.71408 | 1850 | 5 | 3.584 | 38.754
0.48588 | 0.3933 | 0.70096 | 1850 | 5 | 43.588 | 0
0.49989 | 0.6308 | 0.67808 | 1850 | 5 | 44.989 | 0
0.50925 | 0.6828 | 0.66871 | 1850 | 5 | 45.925 | 0
0.50604 | 0.7224 | 0.65347 | 1850 | 5 | 45.604 | 0
0.49724 | 0.7448 | 0.62979 | 1850 | 5 | 44.724 | 0
0.4896 | 0.7882 | 0.65272 | 1850 | 5 | 43.96 | 0
0.48169 | 0.787 | 0.69146 | 1850 | 5 | 43.169 | 0
0.4735 | 0.501 | 0.70193 | 1850 | 5 | 42.35 | 0
0.47077 | 0.3683 | 0.70622 | 1850 | 5 | 42.077 | 0
0.46907 | 0.2649 | 0.68188 | 1850 | 5 | 37.086 | 4.821
0.47464 | 0.0379 | 0.60276 | 1850 | 5 | 5.306 | 37.158
0.49266 | 0 | 0.46453 | 1850 | 5 | 0 | 44.266
0.48948 | 0 | 0.37931 | 1843.2244 | 5 | 0 | 37.1724
0.48835 | 0 | 0.33009 | 1831.7382 | 5 | 0 | 32.3488
0.47834 | 0 | 0.29365 | 1817.6819 | 5 | 0 | 28.7777
0.46281 | 0 | 0.25769 | 1801.6545 | 5 | 0 | 25.2536
0.44569 | 0 | 0.214 | 1783.0575 | 5 | 0 | 20.972
0.43718 | 0 | 0.19292 | 1763.2457 | 5 | 0 | 18.9062
0.4347 | 0 | 0.21749 | 1746.0897 | 5 | 0 | 21.314
0.43628 | 0 | 0.2466 | 1731.6285 | 5 | 0 | 24.1668
0.44448 | 0 | 0.27006 | 1718.6464 | 5 | 0 | 26.4659
0.45659 | 0 | 0.27757 | 1705.1892 | 5 | 0 | 27.2019
0.47767 | 0 | 0.28759 | 1690.6061 | 5 | 0 | 28.1838
0.50041 | 0.0436 | 0.26166 | 1677.3117 | 5 | 6.104 | 25.6427
0.51648 | 0.4583 | 0.24161 | 1718.5035 | 5 | 87.8398 | 0
0.5181 | 0.7369 | 0.16646 | 1791.1726 | 5 | 119.4791 | 0
0.50969 | 0.8262 | 0.1942 | 1850 | 5 | 104.7964 | 0
0.49295 | 0.8689 | 0.19544 | 1850 | 5 | 44.295 | 0
0.48165 | 0.8816 | 0.21753 | 1850 | 5 | 43.165 | 0
0.4686 | 0.8891 | 0.22433 | 1850 | 5 | 41.86 | 0
0.45693 | 0.8757 | 0.23935 | 1850 | 5 | 40.693 | 0
0.45076 | 0.8398 | 0.28852 | 1850 | 5 | 40.076 | 0
0.44934 | 0.76 | 0.32828 | 1850 | 5 | 39.934 | 0
0.45584 | 0.4478 | 0.37321 | 1850 | 5 | 40.584 | 0
0.47098 | 0.039 | 0.40427 | 1850 | 5 | 5.46 | 36.638
0.50874 | 0 | 0.4355 | 1846.805 | 5 | 0 | 42.679
0.51922 | 0 | 0.55562 | 1850 | 5 | 0 | 50.117
0.51696 | 0 | 0.61376 | 1850 | 5 | 0 | 46.696
0.50335 | 0 | 0.61703 | 1850 | 5 | 0 | 45.335
0.48173 | 0 | 0.65316 | 1850 | 5 | 0 | 43.173
0.46336 | 0 | 0.66518 | 1850 | 5 | 0 | 41.336
0.45494 | 0 | 0.67401 | 1850 | 5 | 0 | 40.494
0.45504 | 0 | 0.68104 | 1850 | 5 | 0 | 40.504
0.45916 | 0 | 0.68351 | 1850 | 5 | 0 | 40.916
0.47099 | 0 | 0.68077 | 1850 | 5 | 0 | 42.099
0.4986 | 0 | 0.70004 | 1850 | 5 | 0 | 44.86
0.55076 | 0 | 0.673 | 1850 | 5 | 0 | 50.076
0.60235 | 0.0274 | 0.66964 | 1850 | 5 | 3.836 | 51.399
0.58837 | 0.2873 | 0.66231 | 1850 | 5 | 40.222 | 13.615
0.57067 | 0.5886 | 0.60267 | 1850 | 5 | 52.067 | 0
0.5592 | 0.6503 | 0.64954 | 1850 | 5 | 50.92 | 0
0.54146 | 0.5171 | 0.68577 | 1850 | 5 | 49.146 | 0
0.5235 | 0.5834 | 0.6673 | 1850 | 5 | 47.35 | 0
0.51319 | 0.7024 | 0.64883 | 1850 | 5 | 46.319 | 0
0.50202 | 0.6885 | 0.61177 | 1850 | 5 | 45.202 | 0
0.49669 | 0.6536 | 0.59622 | 1850 | 5 | 44.669 | 0
0.4919 | 0.557 | 0.58137 | 1850 | 5 | 44.19 | 0
0.49479 | 0.277 | 0.57422 | 1850 | 5 | 38.78 | 5.699
0.51042 | 0.0194 | 0.55628 | 1850 | 5 | 2.716 | 43.326
0.53953 | 0 | 0.58924 | 1850 | 5 | 0 | 48.953
0.54106 | 0 | 0.67216 | 1850 | 5 | 0 | 49.106
0.53059 | 0 | 0.69076 | 1850 | 5 | 0 | 48.059
0.50446 | 0 | 0.69831 | 1850 | 5 | 0 | 45.446
0.46915 | 0 | 0.68952 | 1850 | 5 | 0 | 41.915
0.44566 | 0 | 0.66931 | 1850 | 5 | 0 | 39.566
0.43267 | 0 | 0.64429 | 1850 | 5 | 0 | 38.267
0.42201 | 0 | 0.59925 | 1850 | 5 | 0 | 37.201
0.42226 | 0 | 0.56398 | 1850 | 5 | 0 | 37.226
0.42598 | 0 | 0.54929 | 1850 | 5 | 0 | 37.598
0.44182 | 0 | 0.52509 | 1850 | 5 | 0 | 39.182
0.481 | 0 | 0.47809 | 1850 | 5 | 0 | 43.1
0.52774 | 0.0202 | 0.41597 | 1845.8191 | 5 | 2.828 | 40.7651
0.52098 | 0.2771 | 0.35929 | 1850 | 5 | 38.794 | 12.4849
0.51855 | 0.5587 | 0.2976 | 1850 | 5 | 46.855 | 0
0.51486 | 0.5945 | 0.26555 | 1850 | 5 | 46.486 | 0
0.51483 | 0.66 | 0.20251 | 1850 | 5 | 46.483 | 0
0.50846 | 0.6799 | 0.17382 | 1850 | 5 | 45.846 | 0
0.50575 | 0.7055 | 0.13642 | 1850 | 5 | 45.575 | 0
0.5034 | 0.6918 | 0.12343 | 1850 | 5 | 45.34 | 0
0.49852 | 0.6978 | 0.14365 | 1850 | 5 | 44.852 | 0
0.50073 | 0.6838 | 0.16275 | 1850 | 5 | 45.073 | 0
0.50551 | 0.4286 | 0.19405 | 1850 | 5 | 45.551 | 0
0.51843 | 0.0468 | 0.2176 | 1831.0338 | 5 | 6.552 | 21.3248
0.53396 | 0 | 0.27514 | 1809.6015 | 5 | 0 | 26.9637
0.53008 | 0 | 0.35135 | 1796.0258 | 5 | 0 | 34.4323
0.51623 | 0 | 0.39866 | 1788.4715 | 5 | 0 | 39.0687
0.4886 | 0 | 0.43663 | 1787.4012 | 5 | 0 | 42.7897
0.45429 | 0 | 0.45525 | 1791.5867 | 5 | 0 | 44.6145
0.42696 | 0 | 0.46863 | 1799.8165 | 5 | 0 | 45.9257
0.41096 | 0 | 0.44252 | 1807.0874 | 5 | 0 | 43.367
0.40246 | 0 | 0.40463 | 1811.4952 | 5 | 0 | 39.6537
0.39632 | 0 | 0.35986 | 1812.1295 | 5 | 0 | 35.2663
0.39965 | 0 | 0.34529 | 1811.0029 | 5 | 0 | 33.8384
0.41495 | 0 | 0.29123 | 1803.0484 | 5 | 0 | 28.5405
0.45823 | 0 | 0.23682 | 1785.4338 | 5 | 0 | 23.2084
0.50124 | 0.0177 | 0.21694 | 1764.0479 | 5 | 2.478 | 21.2601
0.49614 | 0.254 | 0.22104 | 1776.6558 | 5 | 35.56 | 21.6619
0.49917 | 0.418 | 0.22845 | 1812.6469 | 5 | 80.9081 | 0
0.50257 | 0.5371 | 0.2087 | 1850 | 5 | 82.6101 | 0
0.50536 | 0.5991 | 0.19004 | 1850 | 5 | 45.536 | 0
0.50433 | 0.5817 | 0.29036 | 1850 | 5 | 45.433 | 0
0.50492 | 0.526 | 0.32938 | 1850 | 5 | 45.492 | 0
0.50992 | 0.5764 | 0.33296 | 1850 | 5 | 45.992 | 0
0.51562 | 0.4458 | 0.37062 | 1850 | 5 | 46.562 | 0
0.52356 | 0.3279 | 0.40807 | 1850 | 5 | 45.906 | 1.45
0.53646 | 0.1686 | 0.37503 | 1850 | 5 | 23.604 | 25.042
0.55156 | 0.012 | 0.34324 | 1835.1615 | 5 | 1.68 | 33.6375
0.5759 | 0 | 0.32493 | 1814.4147 | 5 | 0 | 31.8431
0.58016 | 0 | 0.30671 | 1791.4562 | 5 | 0 | 30.0576
0.57372 | 0 | 0.23342 | 1761.9594 | 5 | 0 | 22.8752
0.55088 | 0 | 0.20094 | 1731.5635 | 5 | 0 | 19.6921
0.51942 | 0 | 0.20133 | 1704.3519 | 5 | 0 | 19.7303
0.49626 | 0 | 0.18254 | 1677.6148 | 5 | 0 | 17.8889
0.48351 | 0 | 0.14248 | 1648.2268 | 5 | 0 | 13.963
0.48127 | 0 | 0.1321 | 1618.0456 | 5 | 0 | 12.9458
0.48026 | 0 | 0.10581 | 1585.389 | 5 | 0 | 10.3694
0.48603 | 0 | 0.10581 | 1552.1554 | 5 | 0 | 10.3694
0.5073 | 0 | 0.08637 | 1514.8896 | 5 | 0 | 8.4643
0.55524 | 0 | 0.07451 | 1471.6676 | 5 | 0 | 7.302
0.60776 | 0.006 | 0.07215 | 1423.8023 | 5 | 0.84 | 7.0707
0.61152 | 0.1553 | 0.07058 | 1396.3092 | 5 | 21.742 | 6.9168
0.61845 | 0.3116 | 0.05001 | 1387.9891 | 5 | 43.624 | 4.901
0.62233 | 0.4878 | 0.06003 | 1404.9311 | 5 | 74.1749 | 0
0.6235 | 0.6947 | 0.0637 | 1451.0817 | 5 | 103.5006 | 0
0.61885 | 0.7153 | 0.05363 | 1499.5944 | 5 | 105.3977 | 0
0.61121 | 0.7191 | 0.05755 | 1549.7873 | 5 | 106.3139 | 0
0.60595 | 0.7216 | 0.0623 | 1601.3217 | 5 | 107.1294 | 0
0.59688 | 0.7309 | 0.08262 | 1657.0565 | 5 | 110.4228 | 0
0.59335 | 0.6908 | 0.07726 | 1707.005 | 5 | 104.2835 | 0
0.59903 | 0.4426 | 0.10956 | 1724.8028 | 5 | 72.7009 | 0
0.61914 | 0.0532 | 0.13223 | 1688.2954 | 5 | 7.448 | 12.9585
0.64209 | 0 | 0.16851 | 1645.6004 | 5 | 0 | 16.514
0.64189 | 0 | 0.21707 | 1607.6842 | 5 | 0 | 21.2729
0.63022 | 0 | 0.26952 | 1576.0752 | 5 | 0 | 26.413
0.60302 | 0 | 0.28517 | 1548.7198 | 5 | 0 | 27.9467
0.56767 | 0 | 0.2618 | 1522.6092 | 5 | 0 | 25.6564
0.53937 | 0 | 0.25383 | 1498.5476 | 5 | 0 | 24.8753
0.5234 | 0 | 0.22052 | 1472.8185 | 5 | 0 | 21.611
0.51482 | 0 | 0.18603 | 1444.5675 | 5 | 0 | 18.2309
0.51334 | 0 | 0.15974 | 1413.888 | 5 | 0 | 15.6545
0.51698 | 0 | 0.14575 | 1381.4735 | 5 | 0 | 14.2835
0.53707 | 0 | 0.1406 | 1346.5453 | 5 | 0 | 13.7788
0.58082 | 0 | 0.14697 | 1307.8664 | 5 | 0 | 14.4031
0.62084 | 0.0368 | 0.12281 | 1267.9697 | 5 | 5.152 | 12.0354
0.61683 | 0.3355 | 0.11841 | 1269.8609 | 5 | 46.97 | 11.6042
0.61283 | 0.5607 | 0.10376 | 1302.2444 | 5 | 88.6665 | 0
0.60698 | 0.6725 | 0.0756 | 1348.1052 | 5 | 101.5588 | 0
0.59343 | 0.6727 | 0.07943 | 1395.7243 | 5 | 101.9621 | 0
0.57822 | 0.6837 | 0.08092 | 1446.5505 | 5 | 103.6482 | 0
0.56058 | 0.64 | 0.08663 | 1493.5822 | 5 | 98.0897 | 0
0.54526 | 0.6377 | 0.11035 | 1544.1485 | 5 | 100.0923 | 0
0.53907 | 0.6545 | 0.11628 | 1598.267 | 5 | 103.0254 | 0
0.53969 | 0.5397 | 0.11074 | 1635.7085 | 5 | 86.4105 | 0
0.54469 | 0.3246 | 0.09657 | 1641.1474 | 5 | 45.444 | 9.4639
0.55097 | 0.0476 | 0.09186 | 1606.7166 | 5 | 6.664 | 9.0023
0.56759 | 0 | 0.14287 | 1568.9589 | 5 | 0 | 14.0013
0.55818 | 0 | 0.25195 | 1542.832 | 5 | 0 | 24.6911
0.54642 | 0 | 0.31957 | 1524.5079 | 5 | 0 | 31.3179
0.529 | 0 | 0.38632 | 1514.4672 | 5 | 0 | 37.8594
0.50395 | 0 | 0.38771 | 1507.0678 | 5 | 0 | 37.9956
0.48318 | 0 | 0.36474 | 1499.4943 | 5 | 0 | 35.7445
0.46568 | 0 | 0.35916 | 1493.124 | 5 | 0 | 35.1977
0.4569 | 0 | 0.3456 | 1486.3028 | 5 | 0 | 33.8688
0.45413 | 0 | 0.30436 | 1475.7171 | 5 | 0 | 29.8273
0.45568 | 0 | 0.25928 | 1460.5585 | 5 | 0 | 25.4094
0.46498 | 0 | 0.25622 | 1444.1701 | 5 | 0 | 25.1096
0.48259 | 0 | 0.2332 | 1423.7647 | 5 | 0 | 22.8536
0.5047 | 0.0158 | 0.19462 | 1399.5794 | 5 | 2.212 | 19.0728
0.52511 | 0.1327 | 0.14614 | 1384.9682 | 5 | 18.578 | 14.3217
0.54586 | 0.2834 | 0.12757 | 1387.56 | 5 | 39.676 | 12.5019
0.5545 | 0.472 | 0.11322 | 1414.2856 | 5 | 77.1756 | 0
0.55827 | 0.4714 | 0.10747 | 1439.9866 | 5 | 76.5281 | 0
0.55276 | 0.5279 | 0.10328 | 1473.7381 | 5 | 84.0274 | 0
0.54836 | 0.4621 | 0.12216 | 1500.5678 | 5 | 76.6657 | 0
0.54339 | 0.3842 | 0.12744 | 1517.5059 | 5 | 66.2771 | 0
0.54158 | 0.2499 | 0.15935 | 1518.9502 | 5 | 34.986 | 15.6163
0.54472 | 0.1721 | 0.19401 | 1512.5852 | 5 | 24.094 | 19.013
0.54822 | 0.0716 | 0.20452 | 1492.8301 | 5 | 10.024 | 20.043
0.55539 | 0.0195 | 0.20526 | 1465.1366 | 5 | 2.73 | 20.1155
0.56627 | 0 | 0.24759 | 1437.7734 | 5 | 0 | 24.2638
0.56031 | 0 | 0.28277 | 1414.4539 | 5 | 0 | 27.7115
0.54612 | 0 | 0.29886 | 1394.1302 | 5 | 0 | 29.2883
0.5318 | 0 | 0.28565 | 1373.9439 | 5 | 0 | 27.9937
0.51026 | 0 | 0.23408 | 1350.8577 | 5 | 0 | 22.9398
0.49058 | 0 | 0.19288 | 1325.7019 | 5 | 0 | 18.9022
0.4752 | 0 | 0.16196 | 1299.054 | 5 | 0 | 15.8721
0.46557 | 0 | 0.21857 | 1278.9169 | 5 | 0 | 21.4199
0.46278 | 0 | 0.32641 | 1269.6271 | 5 | 0 | 31.9882
0.46715 | 0 | 0.28006 | 1255.3579 | 5 | 0 | 27.4459
0.47272 | 0 | 0.26593 | 1239.1471 | 5 | 0 | 26.0611
0.48895 | 0 | 0.24569 | 1219.3297 | 5 | 0 | 24.0776
0.51109 | 0.0052 | 0.25524 | 1198.9622 | 5 | 0.728 | 25.0135
0.53593 | 0.0619 | 0.25782 | 1184.3016 | 5 | 8.666 | 25.2664
0.56195 | 0.1302 | 0.26327 | 1177.135 | 5 | 18.228 | 25.8005
0.58132 | 0.222 | 0.27225 | 1181.7635 | 5 | 31.08 | 26.6805
0.59275 | 0.3218 | 0.27286 | 1199.2808 | 5 | 45.052 | 26.7403
0.59441 | 0.3649 | 0.29702 | 1225.0338 | 5 | 51.086 | 29.108
0.59244 | 0.3553 | 0.31922 | 1251.8153 | 5 | 49.742 | 31.2836
0.58486 | 0.3114 | 0.36331 | 1277.5297 | 5 | 43.596 | 35.6044
0.58208 | 0.2252 | 0.37617 | 1292.7144 | 5 | 31.528 | 36.8647
0.58917 | 0.1651 | 0.40495 | 1301.5965 | 5 | 23.114 | 39.6851
0.60308 | 0.0732 | 0.39859 | 1295.5983 | 5 | 10.248 | 39.0618
0.62941 | 0.0059 | 0.42109 | 1279.7501 | 5 | 0.826 | 41.2668
0.66594 | 0 | 0.42737 | 1260.0384 | 5 | 0 | 41.8823
0.67924 | 0 | 0.44643 | 1240.8645 | 5 | 0 | 43.7501
0.67669 | 0 | 0.46684 | 1223.9458 | 5 | 0 | 45.7503
0.66012 | 0 | 0.4589 | 1207.906 | 5 | 0 | 44.9722
0.63534 | 0 | 0.46771 | 1195.2076 | 5 | 0 | 45.8356
0.61672 | 0 | 0.46881 | 1184.479 | 5 | 0 | 45.9434
0.60885 | 0 | 0.46881 | 1174.5374 | 5 | 0 | 45.9434
0.61056 | 0 | 0.46641 | 1164.1896 | 5 | 0 | 45.7082
0.61896 | 0 | 0.46854 | 1153.2105 | 5 | 0 | 45.9169
0.63679 | 0 | 0.46837 | 1140.4317 | 5 | 0 | 45.9003
0.66861 | 0 | 0.44313 | 1121.9975 | 5 | 0 | 43.4267
0.72753 | 0 | 0.43314 | 1096.6922 | 5 | 0 | 42.4477
0.78602 | 0.0103 | 0.42608 | 1066.288 | 5 | 1.442 | 41.7558
0.78476 | 0.0694 | 0.38867 | 1040.6177 | 5 | 9.716 | 38.0897
0.78393 | 0.1547 | 0.36204 | 1024.3626 | 5 | 21.658 | 35.4799
0.78126 | 0.2685 | 0.31613 | 1019.8074 | 5 | 37.59 | 30.9807
0.76883 | 0.421 | 0.27022 | 1033.3459 | 5 | 58.94 | 26.4816
0.75105 | 0.5761 | 0.2554 | 1068.9241 | 5 | 105.6832 | 0
0.7368 | 0.6908 | 0.22012 | 1118.5279 | 5 | 118.2838 | 0
0.72368 | 0.7253 | 0.18961 | 1171.2837 | 5 | 120.1238 | 0
0.70656 | 0.8081 | 0.18655 | 1237.0436 | 5 | 131.4159 | 0
0.70501 | 0.7965 | 0.17683 | 1300.3819 | 5 | 128.8393 | 0
0.71691 | 0.5294 | 0.14788 | 1322.2991 | 5 | 88.6082 | 0
0.74752 | 0.0653 | 0.12696 | 1274.1312 | 5 | 9.142 | 12.4421
0.78258 | 0 | 0.10163 | 1210.833 | 5 | 0 | 9.9597
0.78482 | 0 | 0.111 | 1148.229 | 5 | 0 | 10.878
0.77314 | 0 | 0.10869 | 1086.5666 | 5 | 0 | 10.6516
0.74454 | 0 | 0.10228 | 1027.136 | 5 | 0 | 10.0234
0.70958 | 0 | 0.10328 | 971.2995 | 5 | 0 | 10.1214
0.68639 | 0 | 0.09391 | 916.8636 | 5 | 0 | 9.2032
0.67917 | 0 | 0.09605 | 863.3595 | 5 | 0 | 9.4129
0.67953 | 0 | 0.09653 | 809.8665 | 5 | 0 | 9.4599
0.68678 | 0 | 0.0892 | 754.9301 | 5 | 0 | 8.7416
0.69962 | 0 | 0.07848 | 697.6591 | 5 | 0 | 7.691
0.72724 | 0 | 0.08798 | 638.5572 | 5 | 0 | 8.622
0.78145 | 0.0001 | 0.09775 | 575.0057 | 5 | 0.014 | 9.5795
0.82123 | 0.0504 | 0.09823 | 514.5652 | 5 | 7.056 | 9.6265
0.79802 | 0.3924 | 0.12186 | 506.6415 | 5 | 54.936 | 11.9423
0.76838 | 0.7374 | 0.11231 | 549.0459 | 5 | 114.2424 | 0
0.73747 | 0.7919 | 0.1127 | 602.2095 | 5 | 121.9106 | 0
0.70675 | 0.826 | 0.11937 | 663.8727 | 5 | 127.3383 | 0
0.67317 | 0.8512 | 0.11941 | 732.4259 | 5 | 130.8702 | 0
0.64036 | 0.8322 | 0.1059 | 800.2761 | 5 | 126.8862 | -1.1369e-13
0.61035 | 0.7536 | 0.10224 | 859.7646 | 5 | 115.5235 | 0
0.58671 | 0.6479 | 0.0933 | 905.943 | 5 | 99.8494 | -1.1369e-13
0.5821 | 0.5943 | 0.08737 | 944.4973 | 5 | 91.7643 | 0
0.58992 | 0.3917 | 0.08196 | 953.3754 | 5 | 62.8701 | 0
0.61707 | 0.0547 | 0.06845 | 911.0345 | 5 | 7.658 | 6.7081
0.66799 | 0 | 0.07407 | 856.4943 | 5 | 0 | 7.2589
0.68208 | 0 | 0.10302 | 803.3823 | 5 | 0 | 10.096
0.67991 | 0 | 0.14235 | 754.3416 | 5 | 0 | 13.9503
0.66048 | 0 | 0.17391 | 710.3368 | 5 | 0 | 17.0432
0.63554 | 0 | 0.20761 | 672.1285 | 5 | 0 | 20.3458
0.62042 | 0 | 0.25305 | 639.8854 | 5 | 0 | 24.7989
0.61577 | 0 | 0.28976 | 611.7049 | 5 | 0 | 28.3965
0.61559 | 0 | 0.29943 | 584.4901 | 5 | 0 | 29.3441
0.62535 | 0 | 0.29466 | 555.8317 | 5 | 0 | 28.8767
0.63945 | 0 | 0.29978 | 526.2652 | 5 | 0 | 29.3784
0.66763 | 0 | 0.32078 | 495.9386 | 5 | 0 | 31.4364
0.72146 | 0.0001 | 0.33329 | 461.469 | 5 | 0.014 | 32.6624
0.76583 | 0.0348 | 0.37494 | 431.5022 | 5 | 4.872 | 36.7441
0.72783 | 0.2059 | 0.41659 | 433.371 | 5 | 28.826 | 40.8258
0.67913 | 0.3734 | 0.37656 | 459.6369 | 5 | 52.276 | 36.9029
0.64448 | 0.4694 | 0.41607 | 506.6797 | 5 | 106.4909 | 0
0.61463 | 0.6131 | 0.47465 | 582.5664 | 5 | 132.3497 | 0
0.58597 | 0.7301 | 0.43597 | 673.9085 | 5 | 144.9391 | 0
0.56027 | 0.752 | 0.45273 | 772.529 | 5 | 149.6475 | 0
0.54551 | 0.7525 | 0.4907 | 876.4166 | 5 | 153.4386 | 0
0.53016 | 0.7207 | 0.53423 | 981.6532 | 5 | 153.2525 | 0
0.52913 | 0.5253 | 0.57168 | 1063.3068 | 5 | 129.5666 | 0
0.53725 | 0.2425 | 0.60205 | 1107.5327 | 5 | 33.95 | 59.0009
0.55901 | 0.0506 | 0.63014 | 1125.4694 | 5 | 7.084 | 61.7537
0.59127 | 0 | 0.61062 | 1131.1832 | 5 | 0 | 59.8408
0.59597 | 0 | 0.65267 | 1140.5478 | 5 | 0 | 63.9617
0.59088 | 0 | 0.67161 | 1152.2776 | 5 | 0 | 65.8178
0.56828 | 0 | 0.66846 | 1165.9587 | 5 | 0 | 65.5091
0.52937 | 0 | 0.63875 | 1180.6192 | 5 | 0 | 62.5975
0.50344 | 0 | 0.63105 | 1197.1181 | 5 | 0 | 61.8429
0.49161 | 0 | 0.6272 | 1214.4227 | 5 | 0 | 61.4656
0.48211 | 0 | 0.61452 | 1231.4347 | 5 | 0 | 60.223
0.47956 | 0 | 0.61316 | 1248.5683 | 5 | 0 | 60.0897
0.48245 | 0 | 0.61894 | 1265.9795 | 5 | 0 | 60.6561
0.50089 | 0 | 0.61005 | 1280.6754 | 5 | 0 | 59.7849
0.54232 | 0 | 0.62073 | 1292.2749 | 5 | 0 | 60.8315
0.58152 | 0.0444 | 0.61023 | 1305.1414 | 5 | 6.216 | 59.8025
0.56686 | 0.2804 | 0.58442 | 1349.9846 | 5 | 39.256 | 57.2732
0.55602 | 0.4057 | 0.49442 | 1404.6338 | 5 | 105.2512 | 0
0.54288 | 0.6515 | 0.35407 | 1481.2546 | 5 | 125.9089 | 0
0.52739 | 0.6303 | 0.31155 | 1552.2895 | 5 | 118.7739 | 0
0.51043 | 0.5219 | 0.31706 | 1610.3844 | 5 | 104.1379 | 0
0.50065 | 0.4067 | 0.31618 | 1653.243 | 5 | 87.9236 | 0
0.49418 | 0.3855 | 0.36006 | 1698.0809 | 5 | 89.2559 | 0
0.48954 | 0.33 | 0.41751 | 1741.2429 | 5 | 87.116 | 0
0.49107 | 0.3247 | 0.44433 | 1786.1382 | 5 | 89.0023 | 0
0.49589 | 0.1062 | 0.48331 | 1803.7816 | 5 | 14.868 | 47.3644
0.50615 | 0.0098 | 0.57645 | 1816.0307 | 5 | 1.372 | 56.4921
0.52835 | 0 | 0.62856 | 1829.7946 | 5 | 0 | 61.5989
0.52591 | 0 | 0.64536 | 1845.4489 | 5 | 0 | 63.2453
0.51519 | 0 | 0.66317 | 1850 | 5 | 0 | 51.0701
0.49239 | 0 | 0.6797 | 1850 | 5 | 0 | 44.239
0.45696 | 0 | 0.67235 | 1850 | 5 | 0 | 40.696
0.43018 | 0 | 0.62467 | 1850 | 5 | 0 | 38.018
0.41286 | 0 | 0.61478 | 1850 | 5 | 0 | 36.286
0.4054 | 0 | 0.61242 | 1850 | 5 | 0 | 35.54
0.39875 | 0 | 0.52321 | 1850 | 5 | 0 | 34.875
0.39998 | 0 | 0.47342 | 1850 | 5 | 0 | 34.998
0.41175 | 0 | 0.42591 | 1850 | 5 | 0 | 36.175
0.44938 | 0 | 0.3717 | 1846.4886 | 5 | 0 | 36.4266
0.49142 | 0.0131 | 0.33425 | 1836.9371 | 5 | 1.834 | 32.7565
0.49255 | 0.0816 | 0.25524 | 1829.1196 | 5 | 11.424 | 25.0135
0.50143 | 0.1816 | 0.2251 | 1831.4604 | 5 | 25.424 | 22.0598
0.5034 | 0.2713 | 0.21871 | 1845.536 | 5 | 37.982 | 21.4336
0.5094 | 0.3397 | 0.21569 | 1850 | 5 | 50.404 | 0
0.51042 | 0.4258 | 0.21775 | 1850 | 5 | 46.042 | 0
0.51717 | 0.4059 | 0.26001 | 1850 | 5 | 46.717 | 0
0.52589 | 0.3499 | 0.32082 | 1850 | 5 | 47.589 | 0
0.5299 | 0.2956 | 0.3703 | 1850 | 5 | 41.384 | 6.606
0.5291 | 0.1593 | 0.35175 | 1850 | 5 | 22.302 | 25.608
0.52621 | 0.0631 | 0.41003 | 1850 | 5 | 8.834 | 38.787
0.52678 | 0.0047 | 0.46616 | 1848.6637 | 5 | 0.658 | 45.6837
0.54126 | 0 | 0.53393 | 1850 | 5 | 0 | 50.4623
0.53483 | 0 | 0.62139 | 1850 | 5 | 0 | 48.483
0.52257 | 0 | 0.69322 | 1850 | 5 | 0 | 47.257
0.50413 | 0 | 0.68767 | 1850 | 5 | 0 | 45.413
0.4787 | 0 | 0.63534 | 1850 | 5 | 0 | 42.87
0.44943 | 0 | 0.5307 | 1850 | 5 | 0 | 39.943
0.42987 | 0 | 0.52707 | 1850 | 5 | 0 | 37.987
0.4151 | 0 | 0.59035 | 1850 | 5 | 0 | 36.51
0.40939 | 0 | 0.62474 | 1850 | 5 | 0 | 35.939
0.40535 | 0 | 0.63288 | 1850 | 5 | 0 | 35.535
0.40662 | 0 | 0.64763 | 1850 | 5 | 0 | 35.662
0.4171 | 0 | 0.62251 | 1850 | 5 | 0 | 36.71
0.43098 | 0.0347 | 0.63656 | 1850 | 5 | 4.858 | 33.24
0.45103 | 0.2579 | 0.6363 | 1850 | 5 | 36.106 | 3.997
0.47917 | 0.4527 | 0.60579 | 1850 | 5 | 42.917 | 0
0.49841 | 0.5299 | 0.59354 | 1850 | 5 | 44.841 | 0
0.51692 | 0.574 | 0.54868 | 1850 | 5 | 46.692 | 0
0.52088 | 0.7553 | 0.46978 | 1850 | 5 | 47.088 | 0
0.52534 | 0.7531 | 0.39578 | 1850 | 5 | 47.534 | 0
0.52786 | 0.7433 | 0.32266 | 1850 | 5 | 47.786 | 0
0.53062 | 0.6204 | 0.25067 | 1850 | 5 | 48.062 | 0
0.53418 | 0.4618 | 0.22192 | 1850 | 5 | 48.418 | 0
0.53155 | 0.2248 | 0.20896 | 1850 | 5 | 31.472 | 16.683
0.52189 | 0.0214 | 0.19233 | 1824.6553 | 5 | 2.996 | 18.8483
0.52815 | 0 | 0.16625 | 1793.1328 | 5 | 0 | 16.2925
0.51657 | 0 | 0.19111 | 1765.2046 | 5 | 0 | 18.7288
0.49706 | 0 | 0.19141 | 1739.2568 | 5 | 0 | 18.7582
0.48061 | 0 | 0.18389 | 1714.217 | 5 | 0 | 18.0212
0.45371 | 0 | 0.22113 | 1695.5168 | 5 | 0 | 21.6707
0.4312 | 0 | 0.28048 | 1684.8838 | 5 | 0 | 27.487
0.41289 | 0 | 0.35438 | 1683.324 | 5 | 0 | 34.7292
0.40248 | 0 | 0.3367 | 1681.0726 | 5 | 0 | 32.9966
0.39706 | 0 | 0.27506 | 1673.3225 | 5 | 0 | 26.9559
0.39562 | 0 | 0.31316 | 1669.4502 | 5 | 0 | 30.6897
0.40177 | 0 | 0.34742 | 1668.3204 | 5 | 0 | 34.0472
0.41236 | 0 | 0.34987 | 1666.3716 | 5 | 0 | 34.2873
0.42813 | 0.0099 | 0.37437 | 1666.6329 | 5 | 1.386 | 36.6883
0.44378 | 0.054 | 0.38133 | 1672.1852 | 5 | 7.56 | 37.3703
0.46544 | 0.1037 | 0.44275 | 1688.5487 | 5 | 14.518 | 43.3895
0.48089 | 0.2691 | 0.43212 | 1725.4815 | 5 | 37.674 | 42.3478
0.49184 | 0.3214 | 0.37993 | 1763.5266 | 5 | 82.2291 | 0
0.49892 | 0.2912 | 0.36024 | 1794.7061 | 5 | 40.768 | 35.3035
0.50277 | 0.3318 | 0.29741 | 1825.0273 | 5 | 75.5982 | 0
0.50442 | 0.289 | 0.26828 | 1846.3368 | 5 | 40.46 | 26.2914
0.50684 | 0.2404 | 0.26272 | 1850 | 5 | 33.656 | 15.6912
0.51314 | 0.1732 | 0.30678 | 1850 | 5 | 24.248 | 22.066
0.51165 | 0.0768 | 0.30603 | 1844.5779 | 5 | 10.752 | 29.9909
0.51639 | 0.0101 | 0.2807 | 1826.8615 | 5 | 1.414 | 27.5086
0.53424 | 0 | 0.29527 | 1807.374 | 5 | 0 | 28.9365
0.5279 | 0 | 0.24299 | 1783.397 | 5 | 0 | 23.813
0.51024 | 0 | 0.21499 | 1758.442 | 5 | 0 | 21.069
0.48128 | 0 | 0.21236 | 1736.1253 | 5 | 0 | 20.8113
0.45413 | 0 | 0.20523 | 1715.8249 | 5 | 0 | 20.1125
0.43285 | 0 | 0.20326 | 1697.4593 | 5 | 0 | 19.9195
0.41778 | 0 | 0.18344 | 1678.6585 | 5 | 0 | 17.9771
0.41078 | 0 | 0.17679 | 1659.9059 | 5 | 0 | 17.3254
0.41287 | 0 | 0.17259 | 1640.5327 | 5 | 0 | 16.9138
0.42471 | 0 | 0.15085 | 1617.845 | 5 | 0 | 14.7833
0.45109 | 0 | 0.12469 | 1589.9556 | 5 | 0 | 12.2196
0.48659 | 0 | 0.13024 | 1559.0601 | 5 | 0 | 12.7635
0.50158 | 0.0059 | 0.13401 | 1527.8611 | 5 | 0.826 | 13.133
0.50587 | 0.0371 | 0.15593 | 1502.7493 | 5 | 5.194 | 15.2811
0.51962 | 0.0874 | 0.16415 | 1484.11 | 5 | 12.236 | 16.0867
0.53137 | 0.134 | 0.17224 | 1471.6125 | 5 | 18.76 | 16.8795
0.53341 | 0.1665 | 0.16306 | 1462.5614 | 5 | 23.31 | 15.9799
0.53997 | 0.1702 | 0.17211 | 1454.2591 | 5 | 23.828 | 16.8668
0.54256 | 0.1592 | 0.16861 | 1443.8149 | 5 | 22.288 | 16.5238
0.5384 | 0.1303 | 0.14324 | 1427.2544 | 5 | 18.242 | 14.0375
0.54051 | 0.1208 | 0.14538 | 1409.3627 | 5 | 16.912 | 14.2472
0.53674 | 0.0913 | 0.17194 | 1390.3208 | 5 | 12.782 | 16.8501
0.53431 | 0.0436 | 0.17539 | 1365.182 | 5 | 6.104 | 17.1882
0.53506 | 0.0062 | 0.18931 | 1336.0964 | 5 | 0.868 | 18.5524
0.54469 | 0 | 0.20326 | 1306.5469 | 5 | 0 | 19.9195
0.53529 | 0 | 0.21683 | 1279.2672 | 5 | 0 | 21.2493
0.51103 | 0 | 0.22855 | 1255.5621 | 5 | 0 | 22.3979
0.481 | 0 | 0.22461 | 1234.4739 | 5 | 0 | 22.0118
0.44888 | 0 | 0.24373 | 1218.4714 | 5 | 0 | 23.8855
0.42806 | 0 | 0.2475 | 1204.9204 | 5 | 0 | 24.255
0.41662 | 0 | 0.25353 | 1193.1044 | 5 | 0 | 24.8459
0.40485 | 0 | 0.24723 | 1181.8479 | 5 | 0 | 24.2285
0.4058 | 0 | 0.24321 | 1170.1025 | 5 | 0 | 23.8346
0.4155 | 0 | 0.24623 | 1157.683 | 5 | 0 | 24.1305
0.44553 | 0 | 0.27851 | 1145.424 | 5 | 0 | 27.294
0.47611 | 0 | 0.33001 | 1135.154 | 5 | 0 | 32.341
0.49414 | 0.0023 | 0.35258 | 1125.6148 | 5 | 0.322 | 34.5528
0.49998 | 0.0278 | 0.35267 | 1119.0705 | 5 | 3.892 | 34.5617
0.51216 | 0.0629 | 0.43374 | 1124.167 | 5 | 8.806 | 42.5065
0.52334 | 0.1107 | 0.46861 | 1138.2548 | 5 | 15.498 | 45.9238
0.52776 | 0.1485 | 0.54242 | 1164.426 | 5 | 20.79 | 53.1572
0.53262 | 0.1922 | 0.60432 | 1202.2953 | 5 | 26.908 | 59.2234
0.53332 | 0.2055 | 0.66859 | 1248.2551 | 5 | 28.77 | 65.5218
0.53328 | 0.2088 | 0.69957 | 1297.717 | 5 | 29.232 | 68.5579
0.52995 | 0.1315 | 0.7158 | 1338.2804 | 5 | 18.41 | 70.1484
0.53008 | 0.1195 | 0.73146 | 1378.6855 | 5 | 16.73 | 71.6831
0.52803 | 0.0948 | 0.71807 | 1414.5253 | 5 | 13.272 | 70.3709
0.52613 | 0.0149 | 0.73347 | 1440.8784 | 5 | 2.086 | 71.8801
0.5391 | 0 | 0.74227 | 1464.7109 | 5 | 0 | 72.7425
0.52978 | 0 | 0.73671 | 1488.9304 | 5 | 0 | 72.1976
0.50929 | 0 | 0.73448 | 1514.9805 | 5 | 0 | 71.979
0.47661 | 0 | 0.70731 | 1541.6359 | 5 | 0 | 69.3164
0.44537 | 0 | 0.67069 | 1567.8265 | 5 | 0 | 65.7276
0.4266 | 0 | 0.68141 | 1596.9447 | 5 | 0 | 66.7782
0.41128 | 0 | 0.66308 | 1625.7985 | 5 | 0 | 64.9818
0.40751 | 0 | 0.65735 | 1654.4678 | 5 | 0 | 64.4203
0.40394 | 0 | 0.6307 | 1680.8824 | 5 | 0 | 61.8086
0.40944 | 0 | 0.5957 | 1703.317 | 5 | 0 | 58.3786
0.43487 | 0 | 0.57812 | 1721.4858 | 5 | 0 | 56.6558
0.46491 | 0 | 0.58827 | 1737.6452 | 5 | 0 | 57.6505
0.48133 | 0.0321 | 0.5607 | 1753.9548 | 5 | 4.494 | 54.9486
0.48906 | 0.1791 | 0.55383 | 1789.3982 | 5 | 25.074 | 54.2753
0.50345 | 0.3659 | 0.52863 | 1847.0849 | 5 | 103.0317 | 0
0.50814 | 0.5478 | 0.47176 | 1850 | 5 | 48.7291 | 0
0.50937 | 0.7345 | 0.49818 | 1850 | 5 | 45.937 | 0
0.51111 | 0.7782 | 0.48239 | 1850 | 5 | 46.111 | 0
0.51793 | 0.7996 | 0.47806 | 1850 | 5 | 46.793 | 0
0.52009 | 0.7658 | 0.45369 | 1850 | 5 | 47.009 | 0
0.52351 | 0.7063 | 0.46655 | 1850 | 5 | 47.351 | 0
0.52474 | 0.6209 | 0.47053 | 1850 | 5 | 47.474 | 0
0.52783 | 0.4241 | 0.5142 | 1850 | 5 | 47.783 | 0
0.5259 | 0.0598 | 0.57772 | 1850 | 5 | 8.372 | 39.218
0.53415 | 0 | 0.62279 | 1850 | 5 | 0 | 48.415
0.53082 | 0 | 0.67074 | 1850 | 5 | 0 | 48.082
0.51158 | 0 | 0.68981 | 1850 | 5 | 0 | 46.158
0.48478 | 0 | 0.69545 | 1850 | 5 | 0 | 43.478
0.45433 | 0 | 0.69685 | 1850 | 5 | 0 | 40.433
0.43565 | 0 | 0.69118 | 1850 | 5 | 0 | 38.565
0.41982 | 0 | 0.66329 | 1850 | 5 | 0 | 36.982
0.40913 | 0 | 0.63458 | 1850 | 5 | 0 | 35.913
0.40623 | 0 | 0.59699 | 1850 | 5 | 0 | 35.623
0.41518 | 0 | 0.56131 | 1850 | 5 | 0 | 36.518
0.4408 | 0 | 0.51139 | 1850 | 5 | 0 | 39.08
0.47186 | 0.0002 | 0.4706 | 1850 | 5 | 0.028 | 42.158
0.48163 | 0.1071 | 0.43613 | 1850 | 5 | 14.994 | 28.169
0.48588 | 0.5829 | 0.40725 | 1850 | 5 | 43.588 | 0
0.49512 | 0.7301 | 0.43981 | 1850 | 5 | 44.512 | 0
0.50151 | 0.6826 | 0.45518 | 1850 | 5 | 45.151 | 0
0.50207 | 0.7827 | 0.48645 | 1850 | 5 | 45.207 | 0
0.5034 | 0.8058 | 0.49216 | 1850 | 5 | 45.34 | 0
0.50362 | 0.7916 | 0.49346 | 1850 | 5 | 45.362 | 0
0.50108 | 0.7734 | 0.46731 | 1850 | 5 | 45.108 | 0
0.50093 | 0.7831 | 0.43284 | 1850 | 5 | 45.093 | 0
0.49765 | 0.7342 | 0.42106 | 1850 | 5 | 44.765 | 0
0.49524 | 0.4924 | 0.42799 | 1850 | 5 | 44.524 | 0
0.48749 | 0.0668 | 0.42782 | 1850 | 5 | 9.352 | 34.397
0.505 | 0 | 0.40998 | 1844.678 | 5 | 0 | 40.178
0.50175 | 0 | 0.48653 | 1847.183 | 5 | 0 | 47.6799
0.48635 | 0 | 0.56075 | 1850 | 5 | 0 | 46.452
0.46055 | 0 | 0.59323 | 1850 | 5 | 0 | 41.055
0.43525 | 0 | 0.58695 | 1850 | 5 | 0 | 38.525
0.41982 | 0 | 0.60314 | 1850 | 5 | 0 | 36.982
0.41144 | 0 | 0.60726 | 1850 | 5 | 0 | 36.144
0.40669 | 0 | 0.58587 | 1850 | 5 | 0 | 35.669
0.41294 | 0 | 0.55854 | 1850 | 5 | 0 | 36.294
0.42573 | 0 | 0.52828 | 1850 | 5 | 0 | 37.573
0.46103 | 0 | 0.48922 | 1850 | 5 | 0 | 41.103
0.49905 | 0.0003 | 0.44263 | 1848.5147 | 5 | 0.042 | 43.3777
0.51746 | 0.0961 | 0.40708 | 1850 | 5 | 13.454 | 34.7773
0.52815 | 0.4882 | 0.38525 | 1850 | 5 | 47.815 | 0
0.5316 | 0.6662 | 0.45596 | 1850 | 5 | 48.16 | 0
0.52634 | 0.7378 | 0.49887 | 1850 | 5 | 47.634 | 0
0.51647 | 0.736 | 0.40686 | 1850 | 5 | 46.647 | 0
0.50571 | 0.7344 | 0.35516 | 1850 | 5 | 45.571 | 0
0.49665 | 0.7402 | 0.31675 | 1850 | 5 | 44.665 | 0
0.48658 | 0.6931 | 0.28622 | 1850 | 5 | 43.658 | 0
0.48175 | 0.6593 | 0.23781 | 1850 | 5 | 43.175 | 0
0.47799 | 0.5394 | 0.20148 | 1850 | 5 | 42.799 | 0
0.48027 | 0.2849 | 0.16433 | 1850 | 5 | 39.886 | 3.141
0.48404 | 0.0338 | 0.13571 | 1824.6276 | 5 | 4.732 | 13.2996
0.50501 | 0 | 0.10947 | 1789.8546 | 5 | 0 | 10.7281
0.50732 | 0 | 0.12116 | 1755.9963 | 5 | 0 | 11.8737
0.49679 | 0 | 0.13618 | 1724.663 | 5 | 0 | 13.3456
0.48301 | 0 | 0.17043 | 1698.0641 | 5 | 0 | 16.7021
0.46124 | 0 | 0.18368 | 1674.9407 | 5 | 0 | 18.0006
0.45021 | 0 | 0.18758 | 1653.3026 | 5 | 0 | 18.3828
0.44233 | 0 | 0.20282 | 1633.9459 | 5 | 0 | 19.8764
0.4427 | 0 | 0.19494 | 1613.7801 | 5 | 0 | 19.1041
0.44702 | 0 | 0.18477 | 1592.1855 | 5 | 0 | 18.1075
0.45649 | 0 | 0.17043 | 1568.2387 | 5 | 0 | 16.7021
0.47465 | 0 | 0.18594 | 1543.9958 | 5 | 0 | 18.2221
0.5012 | 0.0004 | 0.181 | 1516.6698 | 5 | 0.056 | 17.738
0.52044 | 0.0683 | 0.19377 | 1498.1772 | 5 | 9.562 | 18.9895
0.53004 | 0.2789 | 0.1826 | 1507.114 | 5 | 39.046 | 17.8948
0.52507 | 0.4282 | 0.12466 | 1531.7717 | 5 | 72.1647 | 0
0.5167 | 0.5253 | 0.12631 | 1571.0221 | 5 | 85.9204 | 0
0.49868 | 0.572 | 0.12986 | 1618.9604 | 5 | 92.8063 | 0
0.48274 | 0.5891 | 0.12847 | 1670.7504 | 5 | 95.0641 | 2.2737e-13
0.47055 | 0.6187 | 0.11263 | 1726.3512 | 5 | 97.6557 | 0
0.45887 | 0.5718 | 0.08327 | 1773.6766 | 5 | 88.2125 | 0
0.45048 | 0.4826 | 0.06504 | 1807.5666 | 5 | 73.9379 | 0
0.45131 | 0.5018 | 0.04928 | 1842.517 | 5 | 75.0814 | 0
0.45453 | 0.3943 | 0.03966 | 1850 | 5 | 47.936 | 0
0.46125 | 0.0727 | 0.04534 | 1823.4963 | 5 | 10.178 | 4.4433
0.48542 | 0 | 0.0782 | 1787.6179 | 5 | 0 | 7.6636
0.48471 | 0 | 0.11657 | 1755.5708 | 5 | 0 | 11.4239
0.47905 | 0 | 0.14056 | 1726.4407 | 5 | 0 | 13.7749
0.46385 | 0 | 0.13843 | 1698.6218 | 5 | 0 | 13.5661
0.44899 | 0 | 0.13311 | 1671.7676 | 5 | 0 | 13.0448
0.43914 | 0 | 0.12207 | 1644.8164 | 5 | 0 | 11.9629
0.43332 | 0 | 0.11492 | 1617.7466 | 5 | 0 | 11.2622
0.43384 | 0 | 0.1057 | 1589.7212 | 5 | 0 | 10.3586
0.43322 | 0 | 0.09401 | 1560.6122 | 5 | 0 | 9.213
0.44249 | 0 | 0.08457 | 1529.651 | 5 | 0 | 8.2879
0.45877 | 0 | 0.08379 | 1496.9855 | 5 | 0 | 8.2114
0.48171 | 0.0006 | 0.09375 | 1463.086 | 5 | 0.084 | 9.1875
0.50089 | 0.1342 | 0.08478 | 1445.0934 | 5 | 18.788 | 8.3084
0.50659 | 0.5216 | 0.06495 | 1478.8235 | 5 | 79.3891 | 0
0.49891 | 0.7114 | 0.03525 | 1536.983 | 5 | 103.0505 | 0
0.48494 | 0.7698 | 0.03867 | 1605.0507 | 5 | 111.5617 | 0
0.47355 | 0.7891 | 0.02667 | 1675.7833 | 5 | 113.0877 | 0
0.46078 | 0.8039 | 0.03507 | 1750.6882 | 5 | 115.9829 | 0
0.45131 | 0.7958 | 0.0436 | 1826.242 | 5 | 115.6848 | 0
0.44538 | 0.7657 | 0.04317 | 1850 | 5 | 63.296 | 0
0.44364 | 0.7403 | 0.0362 | 1850 | 5 | 39.364 | 0
0.44478 | 0.6746 | 0.03226 | 1850 | 5 | 39.478 | 0
0.45083 | 0.4459 | 0.03139 | 1850 | 5 | 40.083 | 0
0.45735 | 0.0706 | 0.0297 | 1822.0596 | 5 | 9.884 | 2.9106
0.4873 | 0 | 0.04802 | 1783.0356 | 5 | 0 | 4.706
0.48893 | 0 | 0.09522 | 1748.4741 | 5 | 0 | 9.3316
0.47719 | 0 | 0.14705 | 1720.166 | 5 | 0 | 14.4109
0.45237 | 0 | 0.20313 | 1699.8358 | 5 | 0 | 19.9067
0.42802 | 0 | 0.24149 | 1685.6998 | 5 | 0 | 23.666
0.41898 | 0 | 0.2447 | 1672.7824 | 5 | 0 | 23.9806
0.4143 | 0 | 0.25539 | 1661.3806 | 5 | 0 | 25.0282
0.41853 | 0 | 0.24058 | 1648.1044 | 5 | 0 | 23.5768
0.4261 | 0 | 0.19763 | 1629.8622 | 5 | 0 | 19.3677
0.44974 | 0 | 0.1752 | 1607.0578 | 5 | 0 | 17.1696
0.50021 | 0 | 0.14294 | 1576.0449 | 5 | 0 | 14.0081
0.55046 | 0.0006 | 0.08994 | 1534.897 | 5 | 0.084 | 8.8141
0.55749 | 0.0816 | 0.06456 | 1501.8989 | 5 | 11.424 | 6.3269
0.54832 | 0.3542 | 0.04581 | 1506.1443 | 5 | 49.588 | 4.4894
0.53566 | 0.5881 | 0.02711 | 1542.5691 | 5 | 84.9908 | 0
0.51903 | 0.6148 | 0.03191 | 1584.8652 | 5 | 89.1992 | 0
0.5034 | 0.6785 | 0.03295 | 1637.7443 | 5 | 98.2191 | 0
0.49267 | 0.6846 | 0.06941 | 1696.1235 | 5 | 102.6462 | 0
0.48703 | 0.6491 | 0.1002 | 1753.1141 | 5 | 100.6936 | 0
0.48038 | 0.5885 | 0.11445 | 1803.6822 | 5 | 93.6061 | 0
0.4777 | 0.4381 | 0.12337 | 1834.3365 | 5 | 73.4243 | 0
0.48124 | 0.3037 | 0.13068 | 1846.5371 | 5 | 42.518 | 12.8066
0.48479 | 0.1096 | 0.14653 | 1832.7621 | 5 | 15.344 | 14.3599
0.48706 | 0.0226 | 0.15597 | 1807.5051 | 5 | 3.164 | 15.2851
0.50932 | 0 | 0.18139 | 1779.3493 | 5 | 0 | 17.7762
0.50637 | 0 | 0.24249 | 1757.4764 | 5 | 0 | 23.764
0.48391 | 0 | 0.3371 | 1747.1212 | 5 | 0 | 33.0358
0.45065 | 0 | 0.35884 | 1742.2225 | 5 | 0 | 35.1663
0.42197 | 0 | 0.37356 | 1741.6344 | 5 | 0 | 36.6089
0.40941 | 0 | 0.41543 | 1746.4055 | 5 | 0 | 40.7121
0.40305 | 0 | 0.43769 | 1753.9941 | 5 | 0 | 42.8936
0.40411 | 0 | 0.43093 | 1760.8143 | 5 | 0 | 42.2311
0.41098 | 0 | 0.44033 | 1767.8686 | 5 | 0 | 43.1523
0.431 | 0 | 0.44761 | 1773.6344 | 5 | 0 | 43.8658
0.47597 | 0 | 0.4525 | 1775.3824 | 5 | 0 | 44.345
0.52807 | 0.0007 | 0.49502 | 1776.1853 | 5 | 0.098 | 48.512
0.52799 | 0.132 | 0.48242 | 1794.1435 | 5 | 18.48 | 47.2772
0.52026 | 0.552 | 0.42829 | 1850 | 5 | 102.8825 | 0
0.51111 | 0.6182 | 0.38395 | 1850 | 5 | 46.111 | 0
0.50242 | 0.7258 | 0.4111 | 1850 | 5 | 45.242 | 0
0.49439 | 0.7498 | 0.37473 | 1850 | 5 | 44.439 | 0
0.48915 | 0.7463 | 0.29943 | 1850 | 5 | 43.915 | 0
0.48473 | 0.7395 | 0.25188 | 1850 | 5 | 43.473 | 0
0.48066 | 0.7137 | 0.21724 | 1850 | 5 | 43.066 | 0
0.48094 | 0.6811 | 0.21464 | 1850 | 5 | 43.094 | 0
0.48125 | 0.6332 | 0.22127 | 1850 | 5 | 43.125 | 0
0.48369 | 0.4605 | 0.20373 | 1850 | 5 | 43.369 | 0
0.48237 | 0.0844 | 0.21014 | 1839.1727 | 5 | 11.816 | 20.5937
0.50574 | 0 | 0.22071 | 1815.2283 | 5 | 0 | 21.6296
0.50229 | 0 | 0.31389 | 1800.7605 | 5 | 0 | 30.7612
0.47998 | 0 | 0.37685 | 1794.6938 | 5 | 0 | 36.9313
0.44499 | 0 | 0.42613 | 1796.9556 | 5 | 0 | 41.7607
0.41927 | 0 | 0.44016 | 1803.1642 | 5 | 0 | 43.1357
0.40289 | 0 | 0.45042 | 1812.0164 | 5 | 0 | 44.1412
0.39429 | 0 | 0.43474 | 1820.1919 | 5 | 0 | 42.6045
0.3944 | 0 | 0.38733 | 1823.7103 | 5 | 0 | 37.9583
0.40071 | 0 | 0.36819 | 1824.7219 | 5 | 0 | 36.0826
0.41855 | 0 | 0.33212 | 1820.4146 | 5 | 0 | 32.5478
0.458 | 0 | 0.28497 | 1807.5417 | 5 | 0 | 27.9271
0.50881 | 0.0004 | 0.23915 | 1785.1534 | 5 | 0.056 | 23.4367
0.5092 | 0.0414 | 0.24487 | 1769.0267 | 5 | 5.796 | 23.9973
0.5018 | 0.1279 | 0.22924 | 1764.2182 | 5 | 17.906 | 22.4655
0.49832 | 0.2015 | 0.2411 | 1771.224 | 5 | 28.21 | 23.6278
0.49449 | 0.2722 | 0.21707 | 1786.1558 | 5 | 38.108 | 21.2729
0.48856 | 0.2766 | 0.18923 | 1799.5684 | 5 | 38.724 | 18.5445
0.4886 | 0.3008 | 0.15601 | 1813.1094 | 5 | 42.112 | 15.289
0.48793 | 0.3183 | 0.13917 | 1827.517 | 5 | 58.2007 | 0
0.48498 | 0.3241 | 0.12185 | 1841.3343 | 5 | 57.3153 | 0
0.48741 | 0.3294 | 0.0918 | 1850 | 5 | 52.4067 | 0
0.49016 | 0.3245 | 0.09453 | 1850 | 5 | 44.016 | 0
0.49477 | 0.1868 | 0.0779 | 1839.3092 | 5 | 26.152 | 7.6342
0.49217 | 0.0321 | 0.05213 | 1804.6949 | 5 | 4.494 | 5.1087
0.51252 | 0 | 0.03698 | 1762.067 | 5 | 0 | 3.624
0.50921 | 0 | 0.03386 | 1719.4643 | 5 | 0 | 3.3183
0.4882 | 0 | 0.03252 | 1678.8312 | 5 | 0 | 3.187
0.45214 | 0 | 0.06019 | 1644.5158 | 5 | 0 | 5.8986
0.42249 | 0 | 0.08478 | 1615.5753 | 5 | 0 | 8.3084
0.40685 | 0 | 0.1083 | 1590.5037 | 5 | 0 | 10.6134
0.3962 | 0 | 0.12951 | 1568.5757 | 5 | 0 | 12.692
0.39738 | 0 | 0.15887 | 1549.4069 | 5 | 0 | 15.5693
0.4002 | 0 | 0.16788 | 1530.8392 | 5 | 0 | 16.4522
0.4171 | 0 | 0.16567 | 1510.3648 | 5 | 0 | 16.2357
0.45944 | 0 | 0.17953 | 1487.0148 | 5 | 0 | 17.5939
0.51168 | 0.0013 | 0.18187 | 1458.852 | 5 | 0.182 | 17.8233
0.51083 | 0.0841 | 0.19585 | 1443.7363 | 5 | 11.774 | 19.1933
0.50195 | 0.2795 | 0.16073 | 1453.4229 | 5 | 39.13 | 15.7515
0.49476 | 0.3643 | 0.07036 | 1466.8441 | 5 | 57.8973 | 0
0.49106 | 0.4454 | 0.06101 | 1491.0731 | 5 | 68.335 | 0
0.48812 | 0.4993 | 0.0359 | 1520.6813 | 5 | 73.4202 | 0
0.49071 | 0.5362 | 0.02009 | 1553.6471 | 5 | 77.0368 | 0
0.49287 | 0.55 | 0.0307 | 1589.3687 | 5 | 80.0086 | 0
0.49703 | 0.4949 | 0.05313 | 1619.1585 | 5 | 74.4927 | 0
0.50673 | 0.5715 | 0.0701 | 1660.3653 | 5 | 86.8798 | 0
0.50991 | 0.5166 | 0.08846 | 1695.3674 | 5 | 80.9931 | 0
0.50679 | 0.4029 | 0.09998 | 1715.8924 | 5 | 66.204 | 0
0.50076 | 0.0585 | 0.11029 | 1689.8148 | 5 | 8.19 | 10.8084
0.51327 | 0 | 0.12709 | 1655.9426 | 5 | 0 | 12.4548
0.51138 | 0 | 0.20923 | 1630.3092 | 5 | 0 | 20.5045
0.48215 | 0 | 0.29531 | 1616.0346 | 5 | 0 | 28.9404
0.44134 | 0 | 0.33082 | 1609.3209 | 5 | 0 | 32.4204
0.41187 | 0 | 0.37274 | 1609.6624 | 5 | 0 | 36.5285
0.39641 | 0 | 0.40223 | 1614.44 | 5 | 0 | 39.4185
0.38512 | 0 | 0.42349 | 1622.43 | 5 | 0 | 41.502
0.37967 | 0 | 0.45393 | 1633.9481 | 5 | 0 | 44.4851
0.38347 | 0 | 0.4932 | 1648.9347 | 5 | 0 | 48.3336
0.39965 | 0 | 0.48636 | 1661.633 | 5 | 0 | 47.6633
0.43835 | 0 | 0.44726 | 1666.6295 | 5 | 0 | 43.8315
0.49007 | 0.0011 | 0.45094 | 1666.9686 | 5 | 0.154 | 44.1921
0.49072 | 0.0559 | 0.4276 | 1672.6274 | 5 | 7.826 | 41.9048
0.4883 | 0.155 | 0.36949 | 1686.7074 | 5 | 21.7 | 36.21
0.49029 | 0.285 | 0.29713 | 1711.6972 | 5 | 39.9 | 29.1187
0.49071 | 0.3616 | 0.43492 | 1760.8723 | 5 | 93.2462 | 0
0.49196 | 0.4673 | 0.50615 | 1831.701 | 5 | 115.0247 | 0
0.49926 | 0.4296 | 0.62332 | 1850 | 5 | 63.225 | 0
0.50333 | 0.4124 | 0.67208 | 1850 | 5 | 45.333 | 0
0.50972 | 0.2977 | 0.65983 | 1850 | 5 | 41.678 | 4.294
0.51189 | 0.2328 | 0.67732 | 1850 | 5 | 32.592 | 13.597
0.5155 | 0.2079 | 0.67 | 1850 | 5 | 29.106 | 17.444
0.51008 | 0.1364 | 0.67225 | 1850 | 5 | 19.096 | 26.912
0.49695 | 0.0151 | 0.69092 | 1850 | 5 | 2.114 | 42.581
0.50422 | 0 | 0.64372 | 1850 | 5 | 0 | 45.422
0.49582 | 0 | 0.65757 | 1850 | 5 | 0 | 44.582
0.47792 | 0 | 0.65593 | 1850 | 5 | 0 | 42.792
0.44995 | 0 | 0.63224 | 1850 | 5 | 0 | 39.995
0.42375 | 0 | 0.61206 | 1850 | 5 | 0 | 37.375
0.39986 | 0 | 0.59587 | 1850 | 5 | 0 | 34.986
0.38812 | 0 | 0.58253 | 1850 | 5 | 0 | 33.812
0.37649 | 0 | 0.53836 | 1850 | 5 | 0 | 32.649
0.37742 | 0 | 0.52403 | 1850 | 5 | 0 | 32.742
0.37916 | 0 | 0.49554 | 1850 | 5 | 0 | 32.916
0.39209 | 0 | 0.48428 | 1850 | 5 | 0 | 34.209
0.40618 | 0.0004 | 0.44224 | 1850 | 5 | 0.056 | 35.562
0.42335 | 0.1342 | 0.38066 | 1850 | 5 | 18.788 | 18.547
0.44321 | 0.5135 | 0.34312 | 1850 | 5 | 39.321 | 0
0.4583 | 0.6408 | 0.29501 | 1850 | 5 | 40.83 | 0
0.4689 | 0.6379 | 0.34897 | 1850 | 5 | 41.89 | 0
0.47358 | 0.6366 | 0.28592 | 1850 | 5 | 42.358 | 0
0.47531 | 0.6266 | 0.25223 | 1850 | 5 | 42.531 | 0
0.47245 | 0.6217 | 0.28579 | 1850 | 5 | 42.245 | 0
0.47061 | 0.5738 | 0.35789 | 1850 | 5 | 42.061 | 0
0.4719 | 0.5905 | 0.39924 | 1850 | 5 | 42.19 | 0
0.4721 | 0.4771 | 0.3856 | 1850 | 5 | 42.21 | 0
0.47119 | 0.308 | 0.35581 | 1850 | 5 | 42.119 | 0
0.47136 | 0.0642 | 0.31653 | 1847.8719 | 5 | 8.988 | 31.0199
0.48257 | 0 | 0.32225 | 1836.1954 | 5 | 0 | 31.5805
0.47865 | 0 | 0.35559 | 1828.1783 | 5 | 0 | 34.8478
0.46522 | 0 | 0.37235 | 1823.1466 | 5 | 0 | 36.4903
0.44197 | 0 | 0.38555 | 1821.7335 | 5 | 0 | 37.7839
0.41611 | 0 | 0.42175 | 1826.454 | 5 | 0 | 41.3315
0.39926 | 0 | 0.50585 | 1841.1013 | 5 | 0 | 49.5733
0.38486 | 0 | 0.51871 | 1850 | 5 | 0 | 42.3847
0.37743 | 0 | 0.521 | 1850 | 5 | 0 | 32.743
0.37392 | 0 | 0.51208 | 1850 | 5 | 0 | 32.392
0.37306 | 0 | 0.48866 | 1850 | 5 | 0 | 32.306
0.37872 | 0 | 0.4842 | 1850 | 5 | 0 | 32.872
0.3905 | 0.001 | 0.42214 | 1850 | 5 | 0.14 | 33.91
0.4019 | 0.1375 | 0.372 | 1850 | 5 | 19.25 | 15.94
0.42692 | 0.4627 | 0.28172 | 1850 | 5 | 37.692 | 0
0.44884 | 0.6194 | 0.27405 | 1850 | 5 | 39.884 | 0
0.46238 | 0.6385 | 0.25093 | 1850 | 5 | 41.238 | 0
0.47394 | 0.6571 | 0.19789 | 1850 | 5 | 42.394 | 0
0.48525 | 0.6778 | 0.18884 | 1850 | 5 | 43.525 | 0
0.49818 | 0.6826 | 0.18174 | 1850 | 5 | 44.818 | 0
0.50741 | 0.6756 | 0.19395 | 1850 | 5 | 45.741 | 0
0.52257 | 0.6665 | 0.1968 | 1850 | 5 | 47.257 | 0
0.53304 | 0.6509 | 0.21369 | 1850 | 5 | 48.304 | 0
0.53867 | 0.4992 | 0.21391 | 1850 | 5 | 48.867 | 0
0.53267 | 0.0959 | 0.18897 | 1833.6781 | 5 | 13.426 | 18.5191
0.54083 | 0 | 0.20352 | 1804.54 | 5 | 0 | 19.945
0.54251 | 0 | 0.27752 | 1782.486 | 5 | 0 | 27.197
0.5149 | 0 | 0.34208 | 1769.5198 | 5 | 0 | 33.5238
0.4743 | 0 | 0.39547 | 1765.8459 | 5 | 0 | 38.7561
0.43736 | 0 | 0.39556 | 1765.8748 | 5 | 0 | 38.7649
0.41053 | 0 | 0.33173 | 1762.3313 | 5 | 0 | 32.5095
0.39445 | 0 | 0.27622 | 1754.9559 | 5 | 0 | 27.0696
0.38626 | 0 | 0.19477 | 1740.4173 | 5 | 0 | 19.0875
0.38509 | 0 | 0.15463 | 1722.0621 | 5 | 0 | 15.1537
0.39845 | 0 | 0.20023 | 1706.8396 | 5 | 0 | 19.6225
0.43536 | 0 | 0.22586 | 1690.4379 | 5 | 0 | 22.1343
0.4829 | 0.0014 | 0.22729 | 1669.6183 | 5 | 0.196 | 22.2744
0.48559 | 0.1703 | 0.21668 | 1671.1359 | 5 | 23.842 | 21.2346
0.48867 | 0.5327 | 0.15008 | 1716.5548 | 5 | 89.2858 | 0
0.49793 | 0.5983 | 0.1461 | 1769.8416 | 5 | 98.0798 | 0
0.50784 | 0.6683 | 0.15324 | 1832.6371 | 5 | 108.5795 | 0
0.51784 | 0.6955 | 0.13709 | 1850 | 5 | 64.1469 | 0
0.53004 | 0.7328 | 0.12622 | 1850 | 5 | 48.004 | 0
0.54433 | 0.7362 | 0.12501 | 1850 | 5 | 49.433 | 0
0.55741 | 0.7483 | 0.11709 | 1850 | 5 | 50.741 | 0
0.56924 | 0.7313 | 0.12337 | 1850 | 5 | 51.924 | 0
0.57458 | 0.6809 | 0.12787 | 1850 | 5 | 52.458 | 0
0.57571 | 0.4274 | 0.14186 | 1850 | 5 | 52.571 | 0
0.56311 | 0.0711 | 0.13332 | 1821.7084 | 5 | 9.954 | 13.0654
0.56631 | 0 | 0.17048 | 1786.7844 | 5 | 0 | 16.707
0.55416 | 0 | 0.27141 | 1762.9666 | 5 | 0 | 26.5982
0.52049 | 0 | 0.3533 | 1750.541 | 5 | 0 | 34.6234
0.47151 | 0 | 0.40396 | 1747.9781 | 5 | 0 | 39.5881
0.43159 | 0 | 0.40456 | 1749.4659 | 5 | 0 | 39.6469
0.40692 | 0 | 0.39231 | 1752.2203 | 5 | 0 | 38.4464
0.3884 | 0 | 0.37165 | 1754.802 | 5 | 0 | 36.4217
0.38272 | 0 | 0.35304 | 1756.1279 | 5 | 0 | 34.5979
0.38274 | 0 | 0.31328 | 1753.5554 | 5 | 0 | 30.7014
0.39425 | 0 | 0.28025 | 1746.5949 | 5 | 0 | 27.4645
0.43281 | 0 | 0.2566 | 1733.4607 | 5 | 0 | 25.1468
0.48073 | 0.0028 | 0.23106 | 1713.4236 | 5 | 0.392 | 22.6439
0.47562 | 0.1216 | 0.21296 | 1708.7556 | 5 | 17.024 | 20.8701
0.47772 | 0.3944 | 0.17217 | 1738.0723 | 5 | 72.0887 | 0
0.48129 | 0.4826 | 0.15991 | 1778.1785 | 5 | 83.2352 | 0
0.48513 | 0.5482 | 0.17113 | 1828.1842 | 5 | 93.5187 | 0
0.48966 | 0.5957 | 0.20334 | 1850 | 5 | 65.7818 | 0
0.49702 | 0.5993 | 0.24106 | 1850 | 5 | 44.702 | 0
0.50457 | 0.6117 | 0.26613 | 1850 | 5 | 45.457 | 0
0.51441 | 0.6194 | 0.27444 | 1850 | 5 | 46.441 | 0
0.52465 | 0.617 | 0.30588 | 1850 | 5 | 47.465 | 0
0.53424 | 0.5624 | 0.34429 | 1850 | 5 | 48.424 | 0
0.53406 | 0.3905 | 0.38984 | 1850 | 5 | 48.406 | 0
0.52495 | 0.0736 | 0.44466 | 1850 | 5 | 10.304 | 37.191
0.53573 | 0 | 0.43063 | 1843.6287 | 5 | 0 | 42.2017
0.52766 | 0 | 0.51884 | 1846.7091 | 5 | 0 | 50.8463
0.49836 | 0 | 0.61124 | 1850 | 5 | 0 | 48.1269
0.4559 | 0 | 0.65008 | 1850 | 5 | 0 | 40.59
0.42171 | 0 | 0.62683 | 1850 | 5 | 0 | 37.171
0.40091 | 0 | 0.65199 | 1850 | 5 | 0 | 35.091
0.38883 | 0 | 0.62995 | 1850 | 5 | 0 | 33.883
0.3825 | 0 | 0.61804 | 1850 | 5 | 0 | 33.25
0.38462 | 0 | 0.61756 | 1850 | 5 | 0 | 33.462
0.39771 | 0 | 0.61639 | 1850 | 5 | 0 | 34.771
0.43958 | 0 | 0.66407 | 1850 | 5 | 0 | 38.958
0.48616 | 0.0025 | 0.6493 | 1850 | 5 | 0.35 | 43.266
0.4842 | 0.0731 | 0.65212 | 1850 | 5 | 10.234 | 33.186
0.48322 | 0.2218 | 0.61354 | 1850 | 5 | 31.052 | 12.27
0.48827 | 0.3934 | 0.67576 | 1850 | 5 | 43.827 | 0
0.49131 | 0.3565 | 0.70048 | 1850 | 5 | 44.131 | 0
0.49426 | 0.4699 | 0.68187 | 1850 | 5 | 44.426 | 0
0.49876 | 0.5285 | 0.68775 | 1850 | 5 | 44.876 | 0
0.50478 | 0.5437 | 0.70395 | 1850 | 5 | 45.478 | 0
0.5146 | 0.5667 | 0.71027 | 1850 | 5 | 46.46 | 0
0.52347 | 0.4549 | 0.71192 | 1850 | 5 | 47.347 | 0
0.52994 | 0.3418 | 0.74296 | 1850 | 5 | 47.852 | 0.142
0.53092 | 0.1839 | 0.74686 | 1850 | 5 | 25.746 | 22.346
0.52016 | 0.0383 | 0.74599 | 1850 | 5 | 5.362 | 41.654
0.53114 | 0 | 0.74851 | 1850 | 5 | 0 | 48.114
0.527 | 0 | 0.75141 | 1850 | 5 | 0 | 47.7
0.49809 | 0 | 0.7308 | 1850 | 5 | 0 | 44.809
0.45712 | 0 | 0.70031 | 1850 | 5 | 0 | 40.712
0.4199 | 0 | 0.67147 | 1850 | 5 | 0 | 36.99
0.39974 | 0 | 0.64393 | 1850 | 5 | 0 | 34.974
0.38685 | 0 | 0.61709 | 1850 | 5 | 0 | 33.685
0.38033 | 0 | 0.60938 | 1850 | 5 | 0 | 33.033
0.38014 | 0 | 0.6083 | 1850 | 5 | 0 | 33.014
0.39421 | 0 | 0.62609 | 1850 | 5 | 0 | 34.421
0.43076 | 0 | 0.63696 | 1850 | 5 | 0 | 38.076
0.4805 | 0.0014 | 0.65099 | 1850 | 5 | 0.196 | 42.854
0.47766 | 0.0752 | 0.63904 | 1850 | 5 | 10.528 | 32.238
0.47971 | 0.3251 | 0.60505 | 1850 | 5 | 42.971 | 0
0.48749 | 0.4469 | 0.66597 | 1850 | 5 | 43.749 | 0
0.49173 | 0.5963 | 0.67424 | 1850 | 5 | 44.173 | 0
0.49601 | 0.6841 | 0.64701 | 1850 | 5 | 44.601 | 0
0.50379 | 0.6718 | 0.65801 | 1850 | 5 | 45.379 | 0
0.51334 | 0.5897 | 0.65272 | 1850 | 5 | 46.334 | 0
0.52052 | 0.5283 | 0.63246 | 1850 | 5 | 47.052 | 0
0.53136 | 0.403 | 0.61674 | 1850 | 5 | 48.136 | 0
0.5345 | 0.4508 | 0.62492 | 1850 | 5 | 48.45 | 0
0.53318 | 0.2555 | 0.63588 | 1850 | 5 | 35.77 | 12.548
0.5224 | 0.0751 | 0.65757 | 1850 | 5 | 10.514 | 36.726
0.53439 | 0.0001 | 0.65181 | 1850 | 5 | 0.014 | 48.425
0.53121 | 0 | 0.70884 | 1850 | 5 | 0 | 48.121
0.50682 | 0 | 0.6988 | 1850 | 5 | 0 | 45.682
0.466 | 0 | 0.6852 | 1850 | 5 | 0 | 41.6
0.43073 | 0 | 0.67355 | 1850 | 5 | 0 | 38.073
0.40684 | 0 | 0.65671 | 1850 | 5 | 0 | 35.684
0.39326 | 0 | 0.62912 | 1850 | 5 | 0 | 34.326
0.38541 | 0 | 0.60553 | 1850 | 5 | 0 | 33.541
0.38753 | 0 | 0.59916 | 1850 | 5 | 0 | 33.753
0.3982 | 0 | 0.6015 | 1850 | 5 | 0 | 34.82
0.43136 | 0 | 0.63969 | 1850 | 5 | 0 | 38.136
0.47587 | 0.0027 | 0.60557 | 1850 | 5 | 0.378 | 42.209
0.47806 | 0.1245 | 0.5346 | 1850 | 5 | 17.43 | 25.376
0.48316 | 0.5042 | 0.44388 | 1850 | 5 | 43.316 | 0
0.49476 | 0.631 | 0.51351 | 1850 | 5 | 44.476 | 0
0.50406 | 0.6572 | 0.47276 | 1850 | 5 | 45.406 | 0
0.50697 | 0.6409 | 0.3972 | 1850 | 5 | 45.697 | 0
0.51573 | 0.5898 | 0.33199 | 1850 | 5 | 46.573 | 0
0.52291 | 0.6896 | 0.27873 | 1850 | 5 | 47.291 | 0
0.52614 | 0.6973 | 0.23305 | 1850 | 5 | 47.614 | 0
0.52998 | 0.7448 | 0.24729 | 1850 | 5 | 47.998 | 0
0.5329 | 0.6972 | 0.29739 | 1850 | 5 | 48.29 | 0
0.53081 | 0.5215 | 0.33927 | 1850 | 5 | 48.081 | 0
0.52061 | 0.1321 | 0.39331 | 1850 | 5 | 18.494 | 28.567
0.52299 | 0 | 0.44141 | 1845.9592 | 5 | 0 | 43.2582
0.51609 | 0 | 0.48225 | 1846.6107 | 5 | 0 | 47.2605
0.5018 | 0 | 0.53559 | 1850 | 5 | 0 | 48.5693
0.4743 | 0 | 0.64644 | 1850 | 5 | 0 | 42.43
0.44284 | 0 | 0.66636 | 1850 | 5 | 0 | 39.284
0.41405 | 0 | 0.63281 | 1850 | 5 | 0 | 36.405
0.39918 | 0 | 0.62207 | 1850 | 5 | 0 | 34.918
0.39097 | 0 | 0.60418 | 1850 | 5 | 0 | 34.097
0.38698 | 0 | 0.60726 | 1850 | 5 | 0 | 33.698
0.38801 | 0 | 0.59063 | 1850 | 5 | 0 | 33.801
0.39896 | 0 | 0.58331 | 1850 | 5 | 0 | 34.896
0.419 | 0.0015 | 0.61722 | 1850 | 5 | 0.21 | 36.69
0.43356 | 0.1021 | 0.63614 | 1850 | 5 | 14.294 | 24.062
0.45796 | 0.2198 | 0.59712 | 1850 | 5 | 30.772 | 10.024
0.4792 | 0.2015 | 0.62899 | 1850 | 5 | 28.21 | 14.71
0.49326 | 0.1924 | 0.62562 | 1850 | 5 | 26.936 | 17.39
0.49644 | 0.2508 | 0.60483 | 1850 | 5 | 35.112 | 9.532
0.49723 | 0.2678 | 0.58851 | 1850 | 5 | 37.492 | 7.231
0.4946 | 0.31 | 0.59617 | 1850 | 5 | 43.4 | 1.06
0.49386 | 0.3236 | 0.60518 | 1850 | 5 | 44.386 | 0
0.48674 | 0.3099 | 0.63791 | 1850 | 5 | 43.386 | 0.288
0.48042 | 0.2367 | 0.6403 | 1850 | 5 | 33.138 | 9.904
0.47636 | 0.1381 | 0.65736 | 1850 | 5 | 19.334 | 23.302
0.47713 | 0.0364 | 0.65952 | 1850 | 5 | 5.096 | 37.617
0.49515 | 0 | 0.66199 | 1850 | 5 | 0 | 44.515
0.49341 | 0 | 0.59145 | 1850 | 5 | 0 | 44.341
0.481 | 0 | 0.55729 | 1850 | 5 | 0 | 43.1
0.46048 | 0 | 0.52005 | 1850 | 5 | 0 | 41.048
0.43913 | 0 | 0.50619 | 1850 | 5 | 0 | 38.913
0.42515 | 0 | 0.51091 | 1850 | 5 | 0 | 37.515
0.41725 | 0 | 0.49342 | 1850 | 5 | 0 | 36.725
0.4129 | 0 | 0.44596 | 1850 | 5 | 0 | 36.29
0.41302 | 0 | 0.44501 | 1850 | 5 | 0 | 36.302
0.41969 | 0 | 0.44319 | 1850 | 5 | 0 | 36.969
0.43524 | 0 | 0.40508 | 1850 | 5 | 0 | 38.524
0.45908 | 0.0027 | 0.36183 | 1844.9293 | 5 | 0.378 | 35.4593
0.48372 | 0.1245 | 0.32692 | 1850 | 5 | 17.43 | 31.0127
0.5081 | 0.501 | 0.3174 | 1850 | 5 | 45.81 | 0
0.52191 | 0.6878 | 0.32788 | 1850 | 5 | 47.191 | 0
0.52281 | 0.7183 | 0.31432 | 1850 | 5 | 47.281 | 0
0.51515 | 0.7361 | 0.27436 | 1850 | 5 | 46.515 | 0
0.50213 | 0.7716 | 0.21807 | 1850 | 5 | 45.213 | 0
0.48714 | 0.7876 | 0.18247 | 1850 | 5 | 43.714 | 0
0.47579 | 0.781 | 0.15684 | 1850 | 5 | 42.579 | 0
0.46939 | 0.8003 | 0.11756 | 1850 | 5 | 41.939 | 0
0.46704 | 0.7767 | 0.11522 | 1850 | 5 | 41.704 | 0
0.47119 | 0.577 | 0.10721 | 1850 | 5 | 42.119 | 0
0.47964 | 0.1378 | 0.11059 | 1837.1658 | 5 | 19.292 | 10.8378
0.5089 | 0.0001 | 0.10877 | 1801.9493 | 5 | 0.014 | 10.6595
0.52532 | 0 | 0.13428 | 1767.5767 | 5 | 0 | 13.1594
0.51069 | 0 | 0.14714 | 1735.9274 | 5 | 0 | 14.4197
0.48686 | 0 | 0.12363 | 1704.3572 | 5 | 0 | 12.1157
0.46227 | 0 | 0.08377 | 1671.3396 | 5 | 0 | 8.2095
0.45037 | 0 | 0.06709 | 1637.8775 | 5 | 0 | 6.5748
0.44883 | 0 | 0.06812 | 1604.6702 | 5 | 0 | 6.6758
0.45248 | 0 | 0.05381 | 1569.6956 | 5 | 0 | 5.2734
0.46043 | 0 | 0.05747 | 1534.2847 | 5 | 0 | 5.6321
0.48214 | 0 | 0.06295 | 1497.2398 | 5 | 0 | 6.1691
0.52813 | 0 | 0.0717 | 1456.4534 | 5 | 0 | 7.0266
0.58232 | 0.0026 | 0.07843 | 1411.2715 | 5 | 0.364 | 7.6861
0.57729 | 0.2019 | 0.08274 | 1394.917 | 5 | 28.266 | 8.1085
0.57193 | 0.6285 | 0.06674 | 1437.2545 | 5 | 94.5305 | 0
0.56674 | 0.6921 | 0.0861 | 1490.9123 | 5 | 105.3318 | 0
0.55721 | 0.7287 | 0.11085 | 1553.0726 | 5 | 112.8813 | 0
0.54169 | 0.7485 | 0.12633 | 1621.074 | 5 | 117.1703 | 0
0.52312 | 0.7883 | 0.12339 | 1696.2162 | 5 | 122.4542 | 2.2737e-13
0.50987 | 0.8029 | 0.12081 | 1774.4746 | 5 | 124.2454 | 0
0.4973 | 0.8015 | 0.12171 | 1850 | 5 | 120.2554 | 0
0.49083 | 0.7645 | 0.10524 | 1850 | 5 | 44.083 | 0
0.48965 | 0.7066 | 0.08998 | 1850 | 5 | 43.965 | 0
0.49431 | 0.522 | 0.07502 | 1850 | 5 | 44.431 | 0
0.49455 | 0.0997 | 0.07674 | 1827.0235 | 5 | 13.958 | 7.5205
0.52334 | 0.0002 | 0.08679 | 1788.2229 | 5 | 0.028 | 8.5054
0.52851 | 0 | 0.14349 | 1754.434 | 5 | 0 | 14.062
0.50858 | 0 | 0.23946 | 1732.043 | 5 | 0 | 23.4671
0.4774 | 0 | 0.33944 | 1722.5682 | 5 | 0 | 33.2651
0.45421 | 0 | 0.44063 | 1725.3289 | 5 | 0 | 43.1817
0.45072 | 0 | 0.52065 | 1736.2806 | 5 | 0 | 51.0237
0.44762 | 0 | 0.52824 | 1748.2861 | 5 | 0 | 51.7675
0.44985 | 0 | 0.55859 | 1763.0429 | 5 | 0 | 54.7418
0.46161 | 0 | 0.58093 | 1778.8131 | 5 | 0 | 56.9311
0.48481 | 0 | 0.56773 | 1790.9696 | 5 | 0 | 55.6375
0.53784 | 0 | 0.56424 | 1797.4811 | 5 | 0 | 55.2955
0.5973 | 0.009 | 0.56704 | 1799.5811 | 5 | 1.26 | 55.5699
0.5835 | 0.2533 | 0.55618 | 1836.1987 | 5 | 35.462 | 54.5056
0.5603 | 0.6888 | 0.48405 | 1850 | 5 | 64.8313 | 0
0.53874 | 0.7527 | 0.47831 | 1850 | 5 | 48.874 | 0
0.5173 | 0.7646 | 0.4615 | 1850 | 5 | 46.73 | 0
0.49901 | 0.7734 | 0.42731 | 1850 | 5 | 44.901 | 0
0.48956 | 0.7697 | 0.43654 | 1850 | 5 | 43.956 | 0
0.4847 | 0.7468 | 0.43666 | 1850 | 5 | 43.47 | 0
0.47915 | 0.7264 | 0.43973 | 1850 | 5 | 42.915 | 0
0.48231 | 0.7186 | 0.45163 | 1850 | 5 | 43.231 | 0
0.48372 | 0.6224 | 0.48357 | 1850 | 5 | 43.372 | 0
0.48463 | 0.3704 | 0.52755 | 1850 | 5 | 43.463 | 0
0.48534 | 0.082 | 0.55963 | 1850 | 5 | 11.48 | 32.054
0.50461 | 0.001 | 0.56394 | 1850 | 5 | 0.14 | 45.321
0.50863 | 0 | 0.60861 | 1850 | 5 | 0 | 45.863
0.48479 | 0 | 0.62098 | 1850 | 5 | 0 | 43.479
0.44757 | 0 | 0.63206 | 1850 | 5 | 0 | 39.757
0.41868 | 0 | 0.58009 | 1850 | 5 | 0 | 36.868
0.40241 | 0 | 0.57214 | 1850 | 5 | 0 | 35.241
0.39373 | 0 | 0.5834 | 1850 | 5 | 0 | 34.373
0.39389 | 0 | 0.5797 | 1850 | 5 | 0 | 34.389
0.39876 | 0 | 0.55947 | 1850 | 5 | 0 | 34.876
0.41591 | 0 | 0.55839 | 1850 | 5 | 0 | 36.591
0.45834 | 0 | 0.56797 | 1850 | 5 | 0 | 40.834
0.50798 | 0.0025 | 0.61472 | 1850 | 5 | 0.35 | 45.448
0.50457 | 0.1496 | 0.61378 | 1850 | 5 | 20.944 | 24.513
0.49853 | 0.5335 | 0.56784 | 1850 | 5 | 44.853 | 0
0.49757 | 0.599 | 0.55285 | 1850 | 5 | 44.757 | 0
0.49897 | 0.6457 | 0.53162 | 1850 | 5 | 44.897 | 0
0.49659 | 0.6541 | 0.53012 | 1850 | 5 | 44.659 | 0
0.49296 | 0.6794 | 0.52221 | 1850 | 5 | 44.296 | 0
0.49318 | 0.6749 | 0.54761 | 1850 | 5 | 44.318 | 0
0.49197 | 0.602 | 0.56423 | 1850 | 5 | 44.197 | 0
0.49322 | 0.5283 | 0.58701 | 1850 | 5 | 44.322 | 0
0.49786 | 0.4874 | 0.58769 | 1850 | 5 | 44.786 | 0
0.50036 | 0.3184 | 0.58318 | 1850 | 5 | 44.576 | 0.46
0.50101 | 0.0732 | 0.65816 | 1850 | 5 | 10.248 | 34.853
0.51641 | 0.0001 | 0.68063 | 1850 | 5 | 0.014 | 46.627
0.51365 | 0 | 0.7187 | 1850 | 5 | 0 | 46.365
0.49056 | 0 | 0.71513 | 1850 | 5 | 0 | 44.056
0.45513 | 0 | 0.68841 | 1850 | 5 | 0 | 40.513
0.42442 | 0 | 0.6457 | 1850 | 5 | 0 | 37.442
0.40651 | 0 | 0.60823 | 1850 | 5 | 0 | 35.651
0.39377 | 0 | 0.53803 | 1850 | 5 | 0 | 34.377
0.387 | 0 | 0.47602 | 1850 | 5 | 0 | 33.7
0.38678 | 0 | 0.43405 | 1850 | 5 | 0 | 33.678
0.39981 | 0 | 0.42236 | 1850 | 5 | 0 | 34.981
0.43784 | 0 | 0.44354 | 1850 | 5 | 0 | 38.784
0.48423 | 0.0068 | 0.42438 | 1849.1182 | 5 | 0.952 | 41.5892
0.4838 | 0.2652 | 0.35379 | 1850 | 5 | 37.128 | 7.1338
0.49122 | 0.6875 | 0.26093 | 1850 | 5 | 44.122 | 0
0.50046 | 0.7786 | 0.22355 | 1850 | 5 | 45.046 | 0
0.51067 | 0.8072 | 0.23159 | 1850 | 5 | 46.067 | 0
0.51963 | 0.8442 | 0.19997 | 1850 | 5 | 46.963 | 0
0.53222 | 0.8463 | 0.17681 | 1850 | 5 | 48.222 | 0
0.54904 | 0.8365 | 0.13049 | 1850 | 5 | 49.904 | 0
0.56106 | 0.8788 | 0.11115 | 1850 | 5 | 51.106 | 0
0.57929 | 0.8538 | 0.07622 | 1850 | 5 | 52.929 | 0
0.59201 | 0.696 | 0.05049 | 1850 | 5 | 54.201 | 0
0.59625 | 0.4267 | 0.03841 | 1850 | 5 | 54.625 | 0
0.58281 | 0.0842 | 0.03304 | 1811.7449 | 5 | 11.788 | 3.2379
0.58483 | 0.0005 | 0.0632 | 1764.5255 | 5 | 0.07 | 6.1936
0.57677 | 0 | 0.15309 | 1726.8513 | 5 | 0 | 15.0028
0.54169 | 0 | 0.24469 | 1701.662 | 5 | 0 | 23.9796
0.49528 | 0 | 0.33028 | 1689.5014 | 5 | 0 | 32.3674
0.45451 | 0 | 0.37577 | 1685.8759 | 5 | 0 | 36.8255
0.4264 | 0 | 0.40018 | 1687.4535 | 5 | 0 | 39.2176
0.41267 | 0 | 0.42938 | 1693.2657 | 5 | 0 | 42.0792
0.40088 | 0 | 0.4195 | 1699.2887 | 5 | 0 | 41.111
0.40183 | 0 | 0.4224 | 1705.5009 | 5 | 0 | 41.3952
0.41189 | 0 | 0.41597 | 1710.077 | 5 | 0 | 40.7651
0.44478 | 0 | 0.41072 | 1710.8496 | 5 | 0 | 40.2506
0.48799 | 0.008 | 0.39476 | 1706.857 | 5 | 1.12 | 38.6865
0.48623 | 0.2097 | 0.36535 | 1728.3963 | 5 | 29.358 | 35.8043
0.49249 | 0.5929 | 0.29216 | 1795.785 | 5 | 111.6377 | 0
0.50041 | 0.6124 | 0.25842 | 1850 | 5 | 99.256 | 0
0.51369 | 0.6132 | 0.28699 | 1850 | 5 | 46.369 | 0
0.52169 | 0.5602 | 0.32745 | 1850 | 5 | 47.169 | 0
0.5336 | 0.6458 | 0.35497 | 1850 | 5 | 48.36 | 0
0.54942 | 0.5767 | 0.35993 | 1850 | 5 | 49.942 | 0
0.56238 | 0.5686 | 0.35732 | 1850 | 5 | 51.238 | 0
0.57697 | 0.568 | 0.34531 | 1850 | 5 | 52.697 | 0
0.58385 | 0.5041 | 0.34879 | 1850 | 5 | 53.385 | 0
0.57711 | 0.4269 | 0.38114 | 1850 | 5 | 52.711 | 0
0.55742 | 0.0911 | 0.37938 | 1849.1912 | 5 | 12.754 | 37.1792
0.55371 | 0.0001 | 0.42068 | 1840.0609 | 5 | 0.014 | 41.2266
0.54873 | 0 | 0.51559 | 1840.7157 | 5 | 0 | 50.5278
0.52625 | 0 | 0.5705 | 1848.9997 | 5 | 0 | 55.909
0.49629 | 0 | 0.566 | 1850 | 5 | 0 | 45.6293
0.46313 | 0 | 0.60125 | 1850 | 5 | 0 | 41.313
0.43905 | 0 | 0.5773 | 1850 | 5 | 0 | 38.905
0.41994 | 0 | 0.52176 | 1850 | 5 | 0 | 36.994
0.40708 | 0 | 0.3435 | 1847.955 | 5 | 0 | 33.663
0.40081 | 0 | 0.29619 | 1841.9006 | 5 | 0 | 29.0266
0.39872 | 0 | 0.2046 | 1827.0794 | 5 | 0 | 20.0508
0.41062 | 0 | 0.22128 | 1812.7029 | 5 | 0 | 21.6854
0.42904 | 0.0054 | 0.21914 | 1797.0306 | 5 | 0.756 | 21.4757
0.44566 | 0.2229 | 0.1962 | 1807.8982 | 5 | 31.206 | 19.2276
0.4677 | 0.5766 | 0.21998 | 1850 | 5 | 83.8718 | 0
0.48941 | 0.7223 | 0.15726 | 1850 | 5 | 43.941 | 0
0.50006 | 0.7316 | 0.14373 | 1850 | 5 | 45.006 | 0
0.50627 | 0.7609 | 0.18057 | 1850 | 5 | 45.627 | 0
0.5124 | 0.7256 | 0.1962 | 1850 | 5 | 46.24 | 0
0.51582 | 0.7032 | 0.19347 | 1850 | 5 | 46.582 | 0
0.52366 | 0.6362 | 0.20208 | 1850 | 5 | 47.366 | 0
0.53326 | 0.6347 | 0.19864 | 1850 | 5 | 48.326 | 0
0.53513 | 0.4729 | 0.20162 | 1850 | 5 | 48.513 | 0
0.53224 | 0.2929 | 0.20259 | 1850 | 5 | 41.006 | 7.218
0.5215 | 0.1239 | 0.20322 | 1840.1116 | 5 | 17.346 | 19.9156
0.52305 | 0.0007 | 0.25557 | 1817.9504 | 5 | 0.098 | 25.0459
0.52051 | 0 | 0.36888 | 1807.0497 | 5 | 0 | 36.1502
0.50502 | 0 | 0.42366 | 1803.0663 | 5 | 0 | 41.5187
0.48348 | 0 | 0.45349 | 1804.1604 | 5 | 0 | 44.442
0.45203 | 0 | 0.47799 | 1810.8004 | 5 | 0 | 46.843
0.42899 | 0 | 0.46261 | 1818.2372 | 5 | 0 | 45.3358
0.41443 | 0 | 0.44774 | 1825.6727 | 5 | 0 | 43.8785
0.40236 | 0 | 0.4061 | 1830.2345 | 5 | 0 | 39.7978
0.39671 | 0 | 0.39728 | 1834.4969 | 5 | 0 | 38.9334
0.39652 | 0 | 0.37888 | 1836.9752 | 5 | 0 | 37.1302
0.3972 | 0 | 0.37438 | 1838.9444 | 5 | 0 | 36.6892
0.40892 | 0.0046 | 0.31775 | 1834.8359 | 5 | 0.644 | 31.1395
0.41837 | 0.0867 | 0.26867 | 1836.4666 | 5 | 12.138 | 26.3297
0.44056 | 0.2809 | 0.30712 | 1850 | 5 | 52.5894 | 0
0.46058 | 0.5032 | 0.27615 | 1850 | 5 | 41.058 | 0
0.46953 | 0.6797 | 0.23985 | 1850 | 5 | 41.953 | 0
0.4774 | 0.7435 | 0.21213 | 1850 | 5 | 42.74 | 0
0.47755 | 0.7275 | 0.17923 | 1850 | 5 | 42.755 | 0
0.47611 | 0.7577 | 0.20582 | 1850 | 5 | 42.611 | 0
0.47633 | 0.7473 | 0.2262 | 1850 | 5 | 42.633 | 0
0.48234 | 0.6982 | 0.21082 | 1850 | 5 | 43.234 | 0
0.48989 | 0.5692 | 0.1907 | 1850 | 5 | 43.989 | 0
0.49794 | 0.4894 | 0.16394 | 1850 | 5 | 44.794 | 0
0.49857 | 0.117 | 0.1352 | 1834.7726 | 5 | 16.38 | 13.2496
0.50678 | 0.0006 | 0.12898 | 1801.8186 | 5 | 0.084 | 12.64
0.50608 | 0 | 0.16205 | 1772.0915 | 5 | 0 | 15.8809
0.48144 | 0 | 0.21259 | 1749.7814 | 5 | 0 | 20.8338
0.44479 | 0 | 0.20284 | 1730.1807 | 5 | 0 | 19.8783
0.41023 | 0 | 0.18083 | 1711.879 | 5 | 0 | 17.7213
0.3906 | 0 | 0.17028 | 1694.5065 | 5 | 0 | 16.6874
0.37744 | 0 | 0.13902 | 1675.3864 | 5 | 0 | 13.624
0.37127 | 0 | 0.10045 | 1653.1035 | 5 | 0 | 9.8441
0.37232 | 0 | 0.08293 | 1628.9987 | 5 | 0 | 8.1271
0.3871 | 0 | 0.07285 | 1602.428 | 5 | 0 | 7.1393
0.42198 | 0 | 0.07272 | 1572.3565 | 5 | 0 | 7.1266
0.46906 | 0.0133 | 0.08277 | 1540.424 | 5 | 1.862 | 8.1115
0.47096 | 0.3352 | 0.08214 | 1553.3057 | 5 | 54.9777 | 0
0.47725 | 0.7913 | 0.05512 | 1626.7645 | 5 | 116.1838 | 0
0.48952 | 0.8566 | 0.02983 | 1705.6598 | 5 | 122.8473 | 0
0.50398 | 0.8813 | 0.0284 | 1786.427 | 5 | 126.1652 | 0
0.51726 | 0.8897 | 0.03227 | 1850 | 5 | 110.299 | 0
0.53608 | 0.8892 | 0.04684 | 1850 | 5 | 48.608 | 0
0.55846 | 0.8856 | 0.05004 | 1850 | 5 | 50.846 | 0
0.57639 | 0.8804 | 0.0442 | 1850 | 5 | 52.639 | 0
0.59473 | 0.8633 | 0.03806 | 1850 | 5 | 54.473 | 0
0.60953 | 0.8287 | 0.04311 | 1850 | 5 | 55.953 | 0
0.61519 | 0.6388 | 0.04748 | 1850 | 5 | 56.519 | 0
0.60534 | 0.1661 | 0.05479 | 1823.0894 | 5 | 23.254 | 5.3694
0.59496 | 0.0006 | 0.0884 | 1777.3406 | 5 | 0.084 | 8.6632
0.58062 | 0 | 0.18835 | 1742.7369 | 5 | 0 | 18.4583
0.53909 | 0 | 0.28628 | 1721.8834 | 5 | 0 | 28.0554
0.48949 | 0 | 0.34106 | 1711.3582 | 5 | 0 | 33.4239
0.4446 | 0 | 0.39098 | 1710.2143 | 5 | 0 | 38.316
0.41479 | 0 | 0.40253 | 1713.1832 | 5 | 0 | 39.4479
0.39794 | 0 | 0.42017 | 1719.5659 | 5 | 0 | 41.1767
0.38717 | 0 | 0.4248 | 1727.4793 | 5 | 0 | 41.6304
0.38822 | 0 | 0.42719 | 1735.5219 | 5 | 0 | 41.8646
0.39641 | 0 | 0.41476 | 1741.5274 | 5 | 0 | 40.6465
0.42975 | 0 | 0.39824 | 1742.5799 | 5 | 0 | 39.0275
0.47173 | 0.0215 | 0.39182 | 1741.8153 | 5 | 3.01 | 38.3984
0.46927 | 0.3821 | 0.39837 | 1792.4225 | 5 | 92.5343 | 0
0.47715 | 0.8211 | 0.29699 | 1850 | 5 | 100.2925 | 0
0.50414 | 0.8634 | 0.22036 | 1850 | 5 | 45.414 | 0
0.52729 | 0.8748 | 0.22746 | 1850 | 5 | 47.729 | 0
0.55337 | 0.8891 | 0.23565 | 1850 | 5 | 50.337 | 0
0.58274 | 0.8866 | 0.28103 | 1850 | 5 | 53.274 | 0
0.61394 | 0.8747 | 0.31422 | 1850 | 5 | 56.394 | 0
0.64091 | 0.8643 | 0.33312 | 1850 | 5 | 59.091 | 0
0.66515 | 0.8392 | 0.35652 | 1850 | 5 | 61.515 | 0
0.67878 | 0.7823 | 0.38001 | 1850 | 5 | 62.878 | 0
0.67968 | 0.5551 | 0.39203 | 1850 | 5 | 62.968 | 0
0.65748 | 0.1394 | 0.39829 | 1847.8004 | 5 | 19.516 | 39.0324
0.63643 | 0.0005 | 0.50097 | 1838.3225 | 5 | 0.07 | 49.0951
0.621 | 0 | 0.64541 | 1844.4727 | 5 | 0 | 63.2502
0.57751 | 0 | 0.7104 | 1850 | 5 | 0 | 58.2783
0.52367 | 0 | 0.73427 | 1850 | 5 | 0 | 47.367
0.47527 | 0 | 0.72284 | 1850 | 5 | 0 | 42.527
0.44355 | 0 | 0.71095 | 1850 | 5 | 0 | 39.355
0.42463 | 0 | 0.68919 | 1850 | 5 | 0 | 37.463
0.41199 | 0 | 0.64713 | 1850 | 5 | 0 | 36.199
0.40878 | 0 | 0.64881 | 1850 | 5 | 0 | 35.878
0.41815 | 0 | 0.65465 | 1850 | 5 | 0 | 36.815
0.45083 | 0 | 0.70759 | 1850 | 5 | 0 | 40.083
0.48819 | 0.0161 | 0.71225 | 1850 | 5 | 2.254 | 41.565
0.48938 | 0.3636 | 0.702 | 1850 | 5 | 43.938 | 0
0.50431 | 0.7969 | 0.62633 | 1850 | 5 | 45.431 | 0
0.52814 | 0.8626 | 0.5555 | 1850 | 5 | 47.814 | 0
0.55289 | 0.849 | 0.57571 | 1850 | 5 | 50.289 | 0
0.58078 | 0.817 | 0.61911 | 1850 | 5 | 53.078 | 0
0.61182 | 0.832 | 0.63881 | 1850 | 5 | 56.182 | 0
0.63989 | 0.7869 | 0.64364 | 1850 | 5 | 58.989 | 0
0.66271 | 0.6763 | 0.64369 | 1850 | 5 | 61.271 | 0
0.68578 | 0.6991 | 0.62339 | 1850 | 5 | 63.578 | 0
0.69523 | 0.6117 | 0.61793 | 1850 | 5 | 64.523 | 0
0.69048 | 0.4664 | 0.62226 | 1850 | 5 | 64.048 | 0
0.66479 | 0.0833 | 0.60726 | 1850 | 5 | 11.662 | 49.817
0.64267 | 0.0001 | 0.66494 | 1850 | 5 | 0.014 | 59.253
0.63309 | 0 | 0.68213 | 1850 | 5 | 0 | 58.309
0.59123 | 0 | 0.71721 | 1850 | 5 | 0 | 54.123
0.53701 | 0 | 0.69549 | 1850 | 5 | 0 | 48.701
0.48548 | 0 | 0.67171 | 1850 | 5 | 0 | 43.548
0.45447 | 0 | 0.62789 | 1850 | 5 | 0 | 40.447
0.43174 | 0 | 0.61003 | 1850 | 5 | 0 | 38.174
0.41798 | 0 | 0.60432 | 1850 | 5 | 0 | 36.798
0.41411 | 0 | 0.56983 | 1850 | 5 | 0 | 36.411
0.42171 | 0 | 0.58907 | 1850 | 5 | 0 | 37.171
0.45498 | 0 | 0.58676 | 1850 | 5 | 0 | 40.498
0.49385 | 0.0202 | 0.53357 | 1850 | 5 | 2.828 | 41.557
0.4888 | 0.3649 | 0.45143 | 1850 | 5 | 43.88 | 0
0.50163 | 0.7235 | 0.42929 | 1850 | 5 | 45.163 | 0
0.51801 | 0.6351 | 0.48382 | 1850 | 5 | 46.801 | 0
0.52855 | 0.7084 | 0.45009 | 1850 | 5 | 47.855 | 0
0.53309 | 0.7665 | 0.3956 | 1850 | 5 | 48.309 | 0
0.53871 | 0.799 | 0.36896 | 1850 | 5 | 48.871 | 0
0.54142 | 0.8054 | 0.34144 | 1850 | 5 | 49.142 | 0
0.54534 | 0.8045 | 0.33148 | 1850 | 5 | 49.534 | 0
0.55596 | 0.7865 | 0.28678 | 1850 | 5 | 50.596 | 0
0.56291 | 0.7253 | 0.2475 | 1850 | 5 | 51.291 | 0
0.56038 | 0.5775 | 0.21721 | 1850 | 5 | 51.038 | 0
0.54781 | 0.1615 | 0.19208 | 1841.6528 | 5 | 22.61 | 18.8238
0.54899 | 0.0011 | 0.18515 | 1810.0525 | 5 | 0.154 | 18.1447
0.54699 | 0 | 0.23149 | 1783.0396 | 5 | 0 | 22.686
0.51543 | 0 | 0.27082 | 1763.0369 | 5 | 0 | 26.5404
0.47214 | 0 | 0.27338 | 1747.6142 | 5 | 0 | 26.7912
0.43517 | 0 | 0.31128 | 1739.6026 | 5 | 0 | 30.5054
0.40939 | 0 | 0.33317 | 1736.3143 | 5 | 0 | 32.6507
0.39417 | 0 | 0.32384 | 1733.6336 | 5 | 0 | 31.7363
0.38759 | 0 | 0.29989 | 1729.2638 | 5 | 0 | 29.3892
0.38583 | 0 | 0.33581 | 1728.5902 | 5 | 0 | 32.9094
0.40073 | 0 | 0.35371 | 1728.1808 | 5 | 0 | 34.6636
0.43691 | 0 | 0.36291 | 1725.0549 | 5 | 0 | 35.5652
0.48717 | 0.0247 | 0.36543 | 1720.6081 | 5 | 3.458 | 35.8121
0.48394 | 0.331 | 0.37581 | 1760.3835 | 5 | 83.1694 | 0
0.48552 | 0.6797 | 0.29157 | 1840.5633 | 5 | 123.7319 | 0
0.49 | 0.7233 | 0.28935 | 1850 | 5 | 53.4367 | 0
0.49237 | 0.7256 | 0.30493 | 1850 | 5 | 44.237 | 0
0.49534 | 0.7551 | 0.29136 | 1850 | 5 | 44.534 | 0
0.50052 | 0.7455 | 0.31363 | 1850 | 5 | 45.052 | 0
0.50659 | 0.6855 | 0.31796 | 1850 | 5 | 45.659 | 0
0.51433 | 0.5793 | 0.34329 | 1850 | 5 | 46.433 | 0
0.52457 | 0.537 | 0.37039 | 1850 | 5 | 47.457 | 0
0.52901 | 0.2801 | 0.37904 | 1850 | 5 | 39.214 | 8.687
0.52426 | 0.1491 | 0.41173 | 1850 | 5 | 20.874 | 26.552
0.51833 | 0.0307 | 0.4003 | 1846.6944 | 5 | 4.298 | 39.2294
0.52375 | 0 | 0.41429 | 1839.9198 | 5 | 0 | 40.6004
0.52461 | 0 | 0.47429 | 1838.9392 | 5 | 0 | 46.4804
0.5072 | 0 | 0.57096 | 1849.1733 | 5 | 0 | 55.9541
0.48269 | 0 | 0.60444 | 1850 | 5 | 0 | 44.0957
0.4517 | 0 | 0.60327 | 1850 | 5 | 0 | 40.17
0.42806 | 0 | 0.59461 | 1850 | 5 | 0 | 37.806
0.41261 | 0 | 0.58104 | 1850 | 5 | 0 | 36.261
0.40154 | 0 | 0.54764 | 1850 | 5 | 0 | 35.154
0.39889 | 0 | 0.53542 | 1850 | 5 | 0 | 34.889
0.4005 | 0 | 0.52067 | 1850 | 5 | 0 | 35.05
0.4107 | 0 | 0.48038 | 1850 | 5 | 0 | 36.07
0.43005 | 0.0054 | 0.47282 | 1850 | 5 | 0.756 | 37.249
0.44759 | 0.0642 | 0.47836 | 1850 | 5 | 8.988 | 30.771
0.47585 | 0.1052 | 0.51038 | 1850 | 5 | 14.728 | 27.857
0.50125 | 0.1812 | 0.5731 | 1850 | 5 | 25.368 | 19.757
0.52057 | 0.1907 | 0.58764 | 1850 | 5 | 26.698 | 20.359
0.52774 | 0.2835 | 0.62238 | 1850 | 5 | 39.69 | 8.084
0.53361 | 0.4107 | 0.69356 | 1850 | 5 | 48.361 | 0
0.53695 | 0.4106 | 0.71948 | 1850 | 5 | 48.695 | 0
0.5299 | 0.4986 | 0.73435 | 1850 | 5 | 47.99 | 0
0.51636 | 0.3861 | 0.72586 | 1850 | 5 | 46.636 | 0
0.51675 | 0.3583 | 0.77233 | 1850 | 5 | 46.675 | 0
0.51969 | 0.2301 | 0.74931 | 1850 | 5 | 32.214 | 14.755
0.50729 | 0.0946 | 0.71729 | 1850 | 5 | 13.244 | 32.485
0.50555 | 0.0009 | 0.65591 | 1850 | 5 | 0.126 | 45.429
0.49919 | 0 | 0.57848 | 1850 | 5 | 0 | 44.919
0.4836 | 0 | 0.52891 | 1850 | 5 | 0 | 43.36
0.46259 | 0 | 0.47412 | 1850 | 5 | 0 | 41.259
0.43992 | 0 | 0.41018 | 1850 | 5 | 0 | 38.992
0.42441 | 0 | 0.33741 | 1845.6252 | 5 | 0 | 33.0662
0.41321 | 0 | 0.30388 | 1839.0844 | 5 | 0 | 29.7802
0.40595 | 0 | 0.25498 | 1828.4775 | 5 | 0 | 24.988
0.40419 | 0 | 0.26103 | 1818.6394 | 5 | 0 | 25.5809
0.40808 | 0 | 0.27527 | 1809.8079 | 5 | 0 | 26.9765
0.41789 | 0 | 0.28989 | 1801.4281 | 5 | 0 | 28.4092
0.43332 | 0.0305 | 0.27578 | 1794.3925 | 5 | 4.27 | 27.0264
0.45138 | 0.4236 | 0.27578 | 1840.585 | 5 | 86.3304 | 0
0.46429 | 0.8406 | 0.22956 | 1850 | 5 | 50.844 | 0
0.46719 | 0.8732 | 0.19087 | 1850 | 5 | 41.719 | 0
0.46152 | 0.8821 | 0.18503 | 1850 | 5 | 41.152 | 0
0.45685 | 0.8875 | 0.19792 | 1850 | 5 | 40.685 | 0
0.45257 | 0.8893 | 0.22565 | 1850 | 5 | 40.257 | 0
0.44687 | 0.8854 | 0.25569 | 1850 | 5 | 39.687 | 0
0.45151 | 0.8791 | 0.28019 | 1850 | 5 | 40.151 | 0
0.45562 | 0.8717 | 0.29447 | 1850 | 5 | 40.562 | 0
0.46648 | 0.8478 | 0.32766 | 1850 | 5 | 41.648 | 0
0.4772 | 0.6941 | 0.33211 | 1850 | 5 | 42.72 | 0
0.47935 | 0.2023 | 0.29371 | 1850 | 5 | 28.322 | 14.613
0.48789 | 0.0009 | 0.32338 | 1838.0282 | 5 | 0.126 | 31.6912
0.49402 | 0 | 0.46988 | 1839.6745 | 5 | 0 | 46.0482
0.47884 | 0 | 0.63369 | 1850 | 5 | 0 | 53.2095
0.44479 | 0 | 0.68036 | 1850 | 5 | 0 | 39.479
0.41262 | 0 | 0.62591 | 1850 | 5 | 0 | 36.262
0.39263 | 0 | 0.5973 | 1850 | 5 | 0 | 34.263
0.38344 | 0 | 0.57239 | 1850 | 5 | 0 | 33.344
0.38202 | 0 | 0.57798 | 1850 | 5 | 0 | 33.202
0.38551 | 0 | 0.58293 | 1850 | 5 | 0 | 33.551
0.40222 | 0 | 0.62318 | 1850 | 5 | 0 | 35.222
0.44522 | 0 | 0.69234 | 1850 | 5 | 0 | 39.522
0.48875 | 0.0253 | 0.70288 | 1850 | 5 | 3.542 | 40.333
0.48952 | 0.2979 | 0.64116 | 1850 | 5 | 41.706 | 2.246
0.49084 | 0.6451 | 0.56289 | 1850 | 5 | 44.084 | 0
0.49141 | 0.8008 | 0.58407 | 1850 | 5 | 44.141 | 0
0.49585 | 0.7548 | 0.58138 | 1850 | 5 | 44.585 | 0
0.50386 | 0.7057 | 0.60016 | 1850 | 5 | 45.386 | 0
0.51091 | 0.727 | 0.59751 | 1850 | 5 | 46.091 | 0
0.52209 | 0.7533 | 0.61146 | 1850 | 5 | 47.209 | 0
0.53321 | 0.7169 | 0.62201 | 1850 | 5 | 48.321 | 0
0.54693 | 0.7432 | 0.62587 | 1850 | 5 | 49.693 | 0
0.55863 | 0.774 | 0.65095 | 1850 | 5 | 50.863 | 0
0.56311 | 0.5919 | 0.66343 | 1850 | 5 | 51.311 | 0
0.55508 | 0.12 | 0.6691 | 1850 | 5 | 16.8 | 33.708
0.54998 | 0.0007 | 0.67213 | 1850 | 5 | 0.098 | 49.9
0.55207 | 0 | 0.69805 | 1850 | 5 | 0 | 50.207
0.52076 | 0 | 0.63785 | 1850 | 5 | 0 | 47.076
0.47617 | 0 | 0.63734 | 1850 | 5 | 0 | 42.617
0.43897 | 0 | 0.61054 | 1850 | 5 | 0 | 38.897
0.41507 | 0 | 0.59587 | 1850 | 5 | 0 | 36.507
0.40061 | 0 | 0.57483 | 1850 | 5 | 0 | 35.061
0.39398 | 0 | 0.56995 | 1850 | 5 | 0 | 34.398
0.39225 | 0 | 0.57445 | 1850 | 5 | 0 | 34.225
0.4032 | 0 | 0.58688 | 1850 | 5 | 0 | 35.32
0.43952 | 0 | 0.61789 | 1850 | 5 | 0 | 38.952
0.48233 | 0.0116 | 0.67314 | 1850 | 5 | 1.624 | 41.609
0.4852 | 0.0933 | 0.63524 | 1850 | 5 | 13.062 | 30.458
0.49263 | 0.1833 | 0.62911 | 1850 | 5 | 25.662 | 18.601
0.50752 | 0.3708 | 0.66322 | 1850 | 5 | 45.752 | 0
0.51986 | 0.5193 | 0.65919 | 1850 | 5 | 46.986 | 0
0.53003 | 0.6098 | 0.6523 | 1850 | 5 | 48.003 | 0
0.54245 | 0.6743 | 0.64062 | 1850 | 5 | 49.245 | 0
0.55895 | 0.6131 | 0.59894 | 1850 | 5 | 50.895 | 0
0.56789 | 0.5936 | 0.62499 | 1850 | 5 | 51.789 | 0
0.57625 | 0.5699 | 0.66973 | 1850 | 5 | 52.625 | 0
0.57552 | 0.5007 | 0.67746 | 1850 | 5 | 52.552 | 0
0.57238 | 0.32 | 0.70448 | 1850 | 5 | 44.8 | 7.438
0.56404 | 0.1339 | 0.71091 | 1850 | 5 | 18.746 | 32.658
0.57053 | 0.0029 | 0.72217 | 1850 | 5 | 0.406 | 51.647
0.57311 | 0 | 0.74788 | 1850 | 5 | 0 | 52.311
0.54421 | 0 | 0.7575 | 1850 | 5 | 0 | 49.421
0.50288 | 0 | 0.75099 | 1850 | 5 | 0 | 45.288
0.46493 | 0 | 0.75426 | 1850 | 5 | 0 | 41.493
0.44143 | 0 | 0.72767 | 1850 | 5 | 0 | 39.143
0.42593 | 0 | 0.69494 | 1850 | 5 | 0 | 37.593
0.41811 | 0 | 0.67364 | 1850 | 5 | 0 | 36.811
0.41545 | 0 | 0.65356 | 1850 | 5 | 0 | 36.545
0.42915 | 0 | 0.65461 | 1850 | 5 | 0 | 37.915
0.46421 | 0 | 0.6055 | 1850 | 5 | 0 | 41.421
0.50858 | 0.0151 | 0.57928 | 1850 | 5 | 2.114 | 43.744
0.50918 | 0.3314 | 0.57415 | 1850 | 5 | 45.918 | 0
0.52201 | 0.6692 | 0.54769 | 1850 | 5 | 47.201 | 0
0.53447 | 0.7204 | 0.56079 | 1850 | 5 | 48.447 | 0
0.54535 | 0.7692 | 0.53529 | 1850 | 5 | 49.535 | 0
0.55158 | 0.8051 | 0.4871 | 1850 | 5 | 50.158 | 0
0.56106 | 0.8248 | 0.46626 | 1850 | 5 | 51.106 | 0
0.57272 | 0.7836 | 0.44211 | 1850 | 5 | 52.272 | 0
0.58161 | 0.7561 | 0.45316 | 1850 | 5 | 53.161 | 0
0.59406 | 0.7472 | 0.47563 | 1850 | 5 | 54.406 | 0
0.60522 | 0.6434 | 0.5287 | 1850 | 5 | 55.522 | 0
0.60764 | 0.3534 | 0.57209 | 1850 | 5 | 49.476 | 6.288
0.60101 | 0.0871 | 0.59398 | 1850 | 5 | 12.194 | 42.907
0.59935 | 0.0014 | 0.60587 | 1850 | 5 | 0.196 | 54.739
0.59756 | 0 | 0.62579 | 1850 | 5 | 0 | 54.756
0.57012 | 0 | 0.62873 | 1850 | 5 | 0 | 52.012
0.52686 | 0 | 0.61549 | 1850 | 5 | 0 | 47.686
0.48157 | 0 | 0.52075 | 1850 | 5 | 0 | 43.157
0.44227 | 0 | 0.39064 | 1849.0557 | 5 | 0 | 38.2827
0.42134 | 0 | 0.40282 | 1850 | 5 | 0 | 38.0783
0.41216 | 0 | 0.46559 | 1850 | 5 | 0 | 36.216
0.40673 | 0 | 0.53004 | 1850 | 5 | 0 | 35.673
0.40803 | 0 | 0.49265 | 1850 | 5 | 0 | 35.803
0.43788 | 0 | 0.58348 | 1850 | 5 | 0 | 38.788
0.48108 | 0.0272 | 0.5831 | 1850 | 5 | 3.808 | 39.3
0.48147 | 0.3398 | 0.54164 | 1850 | 5 | 43.147 | 0
0.49078 | 0.5545 | 0.53668 | 1850 | 5 | 44.078 | 0
0.50017 | 0.4507 | 0.55016 | 1850 | 5 | 45.017 | 0
0.51014 | 0.6092 | 0.63163 | 1850 | 5 | 46.014 | 0
0.51568 | 0.7401 | 0.68486 | 1850 | 5 | 46.568 | 0
0.52057 | 0.8055 | 0.71717 | 1850 | 5 | 47.057 | 0
0.52528 | 0.6958 | 0.707 | 1850 | 5 | 47.528 | 0
0.5296 | 0.7479 | 0.69574 | 1850 | 5 | 47.96 | 0
0.53444 | 0.7145 | 0.67986 | 1850 | 5 | 48.444 | 0
0.53824 | 0.7402 | 0.68045 | 1850 | 5 | 48.824 | 0
0.532 | 0.6489 | 0.65864 | 1850 | 5 | 48.2 | 0
0.51896 | 0.2186 | 0.55861 | 1850 | 5 | 30.604 | 16.292
0.5098 | 0.0024 | 0.42568 | 1846.0726 | 5 | 0.336 | 41.7166
0.51496 | 0 | 0.38648 | 1837.4517 | 5 | 0 | 37.875
0.48909 | 0 | 0.45475 | 1838.1082 | 5 | 0 | 44.5655
0.45533 | 0 | 0.4695 | 1843.5862 | 5 | 0 | 46.011
0.41953 | 0 | 0.42976 | 1848.7497 | 5 | 0 | 42.1165
0.39785 | 0 | 0.43962 | 1850 | 5 | 0 | 36.0353
0.38273 | 0 | 0.4032 | 1850 | 5 | 0 | 33.273
0.37621 | 0 | 0.34009 | 1850 | 5 | 0 | 32.621
0.37577 | 0 | 0.33136 | 1849.8963 | 5 | 0 | 32.4733
0.38559 | 0 | 0.32469 | 1848.1569 | 5 | 0 | 31.8196
0.40666 | 0 | 0.34215 | 1846.0216 | 5 | 0 | 33.5307
0.42818 | 0.0492 | 0.39074 | 1850 | 5 | 6.888 | 34.9084
0.44333 | 0.4843 | 0.34286 | 1850 | 5 | 39.333 | 0
0.4596 | 0.8452 | 0.25436 | 1850 | 5 | 40.96 | 0
0.46911 | 0.8839 | 0.31034 | 1850 | 5 | 41.911 | 0
0.47465 | 0.8937 | 0.30719 | 1850 | 5 | 42.465 | 0
0.47732 | 0.8976 | 0.27522 | 1850 | 5 | 42.732 | 0
0.4774 | 0.8992 | 0.24719 | 1850 | 5 | 42.74 | 0
0.48002 | 0.9009 | 0.208 | 1850 | 5 | 43.002 | 0
0.48383 | 0.8973 | 0.18114 | 1850 | 5 | 43.383 | 0
0.49055 | 0.8912 | 0.15227 | 1850 | 5 | 44.055 | 0
0.49667 | 0.87 | 0.12106 | 1850 | 5 | 44.667 | 0
0.49829 | 0.7246 | 0.08749 | 1850 | 5 | 44.829 | 0
0.48812 | 0.2348 | 0.04066 | 1843.0447 | 5 | 32.872 | 3.9847
0.48247 | 0.0026 | 0.02639 | 1802.7479 | 5 | 0.364 | 2.5862
0.48332 | 0 | 0.05056 | 1764.3708 | 5 | 0 | 4.9549
0.4636 | 0 | 0.10284 | 1733.0891 | 5 | 0 | 10.0783
0.43902 | 0 | 0.161 | 1709.9651 | 5 | 0 | 15.778
0.41041 | 0 | 0.21723 | 1695.2126 | 5 | 0 | 21.2885
0.3902 | 0 | 0.27669 | 1688.3083 | 5 | 0 | 27.1156
0.38007 | 0 | 0.33917 | 1688.5399 | 5 | 0 | 33.2387
0.37288 | 0 | 0.38666 | 1694.1446 | 5 | 0 | 37.8927
0.37102 | 0 | 0.40668 | 1701.8972 | 5 | 0 | 39.8546
0.37693 | 0 | 0.44961 | 1713.266 | 5 | 0 | 44.0618
0.3886 | 0.0001 | 0.46354 | 1724.8469 | 5 | 0.014 | 45.4269
0.40347 | 0.0544 | 0.49161 | 1745.2937 | 5 | 7.616 | 48.1778
0.42331 | 0.4917 | 0.50881 | 1826.6641 | 5 | 118.7014 | 0
0.44072 | 0.8046 | 0.40467 | 1850 | 5 | 62.4079 | -2.2737e-13
0.45359 | 0.8387 | 0.46119 | 1850 | 5 | 40.359 | 0
0.45786 | 0.8592 | 0.45921 | 1850 | 5 | 40.786 | 0
0.46505 | 0.8721 | 0.44382 | 1850 | 5 | 41.505 | 0
0.47316 | 0.8723 | 0.48267 | 1850 | 5 | 42.316 | 0
0.4858 | 0.8527 | 0.5506 | 1850 | 5 | 43.58 | 0
0.49959 | 0.845 | 0.59987 | 1850 | 5 | 44.959 | 0
0.51706 | 0.8237 | 0.62169 | 1850 | 5 | 46.706 | 0
0.53007 | 0.7829 | 0.63784 | 1850 | 5 | 48.007 | 0
0.53741 | 0.633 | 0.67988 | 1850 | 5 | 48.741 | 0
0.53088 | 0.1838 | 0.69319 | 1850 | 5 | 25.732 | 22.356
0.51325 | 0.0017 | 0.69516 | 1850 | 5 | 0.238 | 46.087
0.51578 | 0 | 0.75923 | 1850 | 5 | 0 | 46.578
0.4973 | 0 | 0.77782 | 1850 | 5 | 0 | 44.73
0.46781 | 0 | 0.77077 | 1850 | 5 | 0 | 41.781
0.43533 | 0 | 0.69616 | 1850 | 5 | 0 | 38.533
0.41014 | 0 | 0.67086 | 1850 | 5 | 0 | 36.014
0.38995 | 0 | 0.61824 | 1850 | 5 | 0 | 33.995
0.37822 | 0 | 0.6028 | 1850 | 5 | 0 | 32.822
0.37373 | 0 | 0.58921 | 1850 | 5 | 0 | 32.373
0.37189 | 0 | 0.59021 | 1850 | 5 | 0 | 32.189
0.37715 | 0.0001 | 0.60117 | 1850 | 5 | 0.014 | 32.701
0.38632 | 0.0384 | 0.62911 | 1850 | 5 | 5.376 | 28.256
0.40476 | 0.428 | 0.66436 | 1850 | 5 | 35.476 | 0
0.43 | 0.7762 | 0.60029 | 1850 | 5 | 38 | 0
0.45242 | 0.8299 | 0.60318 | 1850 | 5 | 40.242 | 0
0.46738 | 0.8629 | 0.60133 | 1850 | 5 | 41.738 | 0
0.48638 | 0.8821 | 0.60817 | 1850 | 5 | 43.638 | 0
0.50289 | 0.886 | 0.56877 | 1850 | 5 | 45.289 | 0
0.51772 | 0.8745 | 0.5394 | 1850 | 5 | 46.772 | 0
0.5329 | 0.8609 | 0.54121 | 1850 | 5 | 48.29 | 0
0.54573 | 0.8317 | 0.54519 | 1850 | 5 | 49.573 | 0
0.55512 | 0.8168 | 0.58174 | 1850 | 5 | 50.512 | 0
0.55708 | 0.6357 | 0.607 | 1850 | 5 | 50.708 | 0
0.54864 | 0.1519 | 0.59932 | 1850 | 5 | 21.266 | 28.598
0.54087 | 0.0015 | 0.58971 | 1850 | 5 | 0.21 | 48.877
0.54244 | 0 | 0.64246 | 1850 | 5 | 0 | 49.244
0.52175 | 0 | 0.69658 | 1850 | 5 | 0 | 47.175
0.48442 | 0 | 0.70548 | 1850 | 5 | 0 | 43.442
0.44664 | 0 | 0.69197 | 1850 | 5 | 0 | 39.664
0.41858 | 0 | 0.65874 | 1850 | 5 | 0 | 36.858
0.40524 | 0 | 0.65765 | 1850 | 5 | 0 | 35.524
0.39645 | 0 | 0.65135 | 1850 | 5 | 0 | 34.645
0.39606 | 0 | 0.63381 | 1850 | 5 | 0 | 34.606
0.40493 | 0 | 0.61153 | 1850 | 5 | 0 | 35.493
0.4367 | 0.0001 | 0.62219 | 1850 | 5 | 0.014 | 38.656
0.46837 | 0.0125 | 0.60159 | 1850 | 5 | 1.75 | 40.087
0.47978 | 0.0893 | 0.53311 | 1850 | 5 | 12.502 | 30.476
0.49373 | 0.1834 | 0.50269 | 1850 | 5 | 25.676 | 18.697
0.51601 | 0.3033 | 0.49794 | 1850 | 5 | 42.462 | 4.139
0.53749 | 0.3911 | 0.38339 | 1850 | 5 | 48.749 | 0
0.55536 | 0.4561 | 0.36753 | 1850 | 5 | 50.536 | 0
0.57032 | 0.5456 | 0.34697 | 1850 | 5 | 52.032 | 0
0.58713 | 0.5511 | 0.34647 | 1850 | 5 | 53.713 | 0
0.59732 | 0.4479 | 0.35578 | 1850 | 5 | 54.732 | 0
0.60418 | 0.2916 | 0.35926 | 1850 | 5 | 40.824 | 14.594
0.60537 | 0.1775 | 0.34147 | 1850 | 5 | 24.85 | 30.687
0.59903 | 0.1638 | 0.36778 | 1850 | 5 | 22.932 | 31.971
0.58334 | 0.1001 | 0.31978 | 1842.0184 | 5 | 14.014 | 31.3384
0.58075 | 0.0079 | 0.32968 | 1822.3581 | 5 | 1.106 | 32.3086
0.58082 | 0 | 0.31835 | 1800.4744 | 5 | 0 | 31.1983
0.54829 | 0 | 0.35452 | 1785.3883 | 5 | 0 | 34.743
0.50353 | 0 | 0.36631 | 1775.9337 | 5 | 0 | 35.8984
0.46243 | 0 | 0.38188 | 1772.115 | 5 | 0 | 37.4242
0.43585 | 0 | 0.34982 | 1767.8123 | 5 | 0 | 34.2824
0.41934 | 0 | 0.36568 | 1766.715 | 5 | 0 | 35.8366
0.41026 | 0 | 0.37366 | 1767.3076 | 5 | 0 | 36.6187
0.40845 | 0 | 0.28479 | 1759.3721 | 5 | 0 | 27.9094
0.41935 | 0 | 0.28143 | 1750.0172 | 5 | 0 | 27.5801
0.45303 | 0 | 0.2312 | 1732.3718 | 5 | 0 | 22.6576
0.488 | 0.0083 | 0.20758 | 1710.0766 | 5 | 1.162 | 20.3428
0.49359 | 0.0635 | 0.21954 | 1696.1226 | 5 | 8.89 | 21.5149
0.5028 | 0.1837 | 0.23972 | 1700.0531 | 5 | 25.718 | 23.4926
0.5191 | 0.3272 | 0.26343 | 1724.7673 | 5 | 45.808 | 25.8161
0.53302 | 0.3773 | 0.30186 | 1758.8695 | 5 | 82.4043 | 0
0.54247 | 0.3854 | 0.28378 | 1791.389 | 5 | 81.7664 | 0
0.55068 | 0.5155 | 0.30153 | 1843.0409 | 5 | 101.7199 | 0
0.56087 | 0.5977 | 0.25713 | 1850 | 5 | 58.0461 | 0
0.56323 | 0.5144 | 0.24564 | 1850 | 5 | 51.323 | 0
0.56641 | 0.4544 | 0.27547 | 1850 | 5 | 51.641 | 0
0.56609 | 0.3365 | 0.31021 | 1850 | 5 | 47.11 | 4.499
0.56204 | 0.1289 | 0.35566 | 1850 | 5 | 18.046 | 33.158
0.55654 | 0.0676 | 0.39359 | 1847.3818 | 5 | 9.464 | 38.5718
0.55889 | 0.0005 | 0.35708 | 1831.5567 | 5 | 0.07 | 34.9938
0.55781 | 0 | 0.38285 | 1818.295 | 5 | 0 | 37.5193
0.52822 | 0 | 0.38134 | 1807.8443 | 5 | 0 | 37.3713
0.48368 | 0 | 0.32507 | 1796.3331 | 5 | 0 | 31.8569
0.44668 | 0 | 0.3343 | 1789.4265 | 5 | 0 | 32.7614
0.4217 | 0 | 0.30258 | 1781.9094 | 5 | 0 | 29.6528
0.40839 | 0 | 0.29456 | 1774.9373 | 5 | 0 | 28.8669
0.40354 | 0 | 0.26041 | 1765.1034 | 5 | 0 | 25.5202
0.40234 | 0 | 0.21005 | 1750.4543 | 5 | 0 | 20.5849
0.4124 | 0 | 0.18144 | 1731.9955 | 5 | 0 | 17.7811
0.43914 | 0 | 0.16234 | 1708.9908 | 5 | 0 | 15.9093
0.47791 | 0.0023 | 0.16402 | 1682.5957 | 5 | 0.322 | 16.074
0.48215 | 0.0158 | 0.12118 | 1653.4684 | 5 | 2.212 | 11.8756
0.49739 | 0.0176 | 0.14846 | 1625.7425 | 5 | 2.464 | 14.5491
0.51075 | 0.0397 | 0.13985 | 1598.9308 | 5 | 5.558 | 13.7053
0.51966 | 0.1189 | 0.17229 | 1585.4952 | 5 | 16.646 | 16.8844
0.5235 | 0.2495 | 0.19365 | 1592.0529 | 5 | 34.93 | 18.9777
0.52803 | 0.3539 | 0.18492 | 1611.918 | 5 | 67.6682 | 2.2737e-13
0.53278 | 0.4362 | 0.18307 | 1642.6489 | 5 | 79.0089 | 0
0.53858 | 0.4044 | 0.16927 | 1666.9954 | 5 | 73.2045 | 0
0.54418 | 0.2551 | 0.12836 | 1665.8706 | 5 | 35.714 | 12.5793
0.54549 | 0.2897 | 0.10255 | 1666.9295 | 5 | 40.558 | 10.0499
0.54488 | 0.3502 | 0.11996 | 1678.2256 | 5 | 49.028 | 11.7561
0.53843 | 0.1598 | 0.10486 | 1662.0309 | 5 | 22.372 | 10.2763
0.54165 | 0.0037 | 0.08942 | 1622.1471 | 5 | 0.518 | 8.7632
0.53966 | 0 | 0.10662 | 1583.6298 | 5 | 0 | 10.4488
0.51354 | 0 | 0.11678 | 1548.7203 | 5 | 0 | 11.4444
0.47149 | 0 | 0.13461 | 1519.763 | 5 | 0 | 13.1918
0.43762 | 0 | 0.15727 | 1496.4135 | 5 | 0 | 15.4125
0.41758 | 0 | 0.20607 | 1479.8504 | 5 | 0 | 20.1949
0.40355 | 0 | 0.26309 | 1470.2782 | 5 | 0 | 25.7828
0.39486 | 0 | 0.27899 | 1463.1332 | 5 | 0 | 27.341
0.39276 | 0 | 0.26439 | 1454.7674 | 5 | 0 | 25.9102
0.40313 | 0 | 0.26129 | 1445.0608 | 5 | 0 | 25.6064
0.43638 | 0 | 0.26225 | 1432.1233 | 5 | 0 | 25.7005
0.47334 | 0.0663 | 0.27602 | 1426.1213 | 5 | 9.282 | 27.05
0.47676 | 0.4888 | 0.24211 | 1475.6041 | 5 | 92.1588 | 0
0.48636 | 0.8124 | 0.15601 | 1560.9931 | 5 | 129.025 | 0
0.50418 | 0.873 | 0.12152 | 1649.704 | 5 | 134.129 | 0
0.52041 | 0.888 | 0.13364 | 1740.0797 | 5 | 137.4167 | 0
0.53599 | 0.8935 | 0.10402 | 1826.7647 | 5 | 135.284 | 0
0.55447 | 0.8932 | 0.15622 | 1850 | 5 | 73.6823 | -2.2737e-13
0.57721 | 0.8857 | 0.15886 | 1850 | 5 | 52.721 | 0
0.59846 | 0.8787 | 0.18278 | 1850 | 5 | 54.846 | 0
0.62016 | 0.8644 | 0.19612 | 1850 | 5 | 57.016 | 0
0.63624 | 0.8388 | 0.21173 | 1850 | 5 | 58.624 | 0
0.63829 | 0.702 | 0.22558 | 1850 | 5 | 58.829 | 0
0.62394 | 0.2443 | 0.23246 | 1849.5891 | 5 | 34.202 | 22.7811
0.60196 | 0.0039 | 0.22453 | 1816.943 | 5 | 0.546 | 22.0039
0.59617 | 0 | 0.29511 | 1791.2468 | 5 | 0 | 28.9208
0.55995 | 0 | 0.29498 | 1769.1598 | 5 | 0 | 28.908
0.50912 | 0 | 0.32003 | 1754.6108 | 5 | 0 | 31.3629
0.46592 | 0 | 0.29595 | 1742.0219 | 5 | 0 | 29.0031
0.43404 | 0 | 0.29565 | 1732.5916 | 5 | 0 | 28.9737
0.41259 | 0 | 0.2753 | 1723.312 | 5 | 0 | 26.9794
0.40336 | 0 | 0.29473 | 1716.8595 | 5 | 0 | 28.8835
0.39649 | 0 | 0.31433 | 1713.0149 | 5 | 0 | 30.8043
0.407 | 0 | 0.27841 | 1704.599 | 5 | 0 | 27.2842
0.43654 | 0.0001 | 0.36413 | 1701.6438 | 5 | 0.014 | 35.6847
0.46774 | 0.0568 | 0.334 | 1700.5538 | 5 | 7.952 | 32.732
0.47589 | 0.464 | 0.28051 | 1750.4148 | 5 | 92.45 | 0
0.49122 | 0.7888 | 0.28432 | 1844.5881 | 5 | 138.2954 | 0
0.51158 | 0.82 | 0.28617 | 1850 | 5 | 51.5699 | 0
0.5301 | 0.8232 | 0.28336 | 1850 | 5 | 48.01 | 0
0.55061 | 0.8359 | 0.28432 | 1850 | 5 | 50.061 | 0
0.57225 | 0.8606 | 0.29087 | 1850 | 5 | 52.225 | 0
0.59417 | 0.8654 | 0.28038 | 1850 | 5 | 54.417 | 0
0.61309 | 0.8487 | 0.2855 | 1850 | 5 | 56.309 | 0
0.63032 | 0.7911 | 0.30337 | 1850 | 5 | 58.032 | 0
0.63796 | 0.7154 | 0.34559 | 1850 | 5 | 58.796 | 0
0.63163 | 0.5053 | 0.41365 | 1850 | 5 | 58.163 | 0
0.60957 | 0.1908 | 0.46471 | 1850 | 5 | 26.712 | 29.245
0.58297 | 0.0038 | 0.47667 | 1843.9487 | 5 | 0.532 | 46.7137
0.57566 | 0 | 0.57276 | 1847.5131 | 5 | 0 | 56.1305
0.54633 | 0 | 0.64082 | 1850 | 5 | 0 | 52.1199
0.51007 | 0 | 0.65282 | 1850 | 5 | 0 | 46.007
0.47136 | 0 | 0.64988 | 1850 | 5 | 0 | 42.136
0.43685 | 0 | 0.58048 | 1850 | 5 | 0 | 38.685
0.41717 | 0 | 0.55228 | 1850 | 5 | 0 | 36.717
0.40342 | 0 | 0.44692 | 1850 | 5 | 0 | 35.342
0.3958 | 0 | 0.43983 | 1850 | 5 | 0 | 34.58
0.39898 | 0 | 0.52853 | 1850 | 5 | 0 | 34.898
0.40875 | 0.0001 | 0.59084 | 1850 | 5 | 0.014 | 35.861
0.41548 | 0.0539 | 0.56668 | 1850 | 5 | 7.546 | 29.002
0.44119 | 0.3846 | 0.59147 | 1850 | 5 | 39.119 | 0
0.47136 | 0.5307 | 0.58921 | 1850 | 5 | 42.136 | 0
0.50105 | 0.647 | 0.59873 | 1850 | 5 | 45.105 | 0
0.52287 | 0.7971 | 0.55274 | 1850 | 5 | 47.287 | 0
0.54319 | 0.8435 | 0.50726 | 1850 | 5 | 49.319 | 0
0.56187 | 0.8363 | 0.44428 | 1850 | 5 | 51.187 | 0
0.57803 | 0.8397 | 0.39061 | 1850 | 5 | 52.803 | 0
0.59881 | 0.846 | 0.31026 | 1850 | 5 | 54.881 | 0
0.61649 | 0.8086 | 0.32402 | 1850 | 5 | 56.649 | 0
0.6313 | 0.7638 | 0.30501 | 1850 | 5 | 58.13 | 0
0.62689 | 0.5859 | 0.34945 | 1850 | 5 | 57.689 | 0
0.60677 | 0.2151 | 0.40206 | 1850 | 5 | 30.114 | 25.563
0.58428 | 0.0039 | 0.44352 | 1840.583 | 5 | 0.546 | 43.465
0.57582 | 0 | 0.53693 | 1840.6201 | 5 | 0 | 52.6191
0.54848 | 0 | 0.54813 | 1844.4888 | 5 | 0 | 53.7167
0.51314 | 0 | 0.50164 | 1847.3356 | 5 | 0 | 49.1607
0.47715 | 0 | 0.47856 | 1850 | 5 | 0 | 45.3794
0.44777 | 0 | 0.53139 | 1850 | 5 | 0 | 39.777
0.42633 | 0 | 0.548 | 1850 | 5 | 0 | 37.633
0.41032 | 0 | 0.5026 | 1850 | 5 | 0 | 36.032
0.40291 | 0 | 0.52971 | 1850 | 5 | 0 | 35.291
0.39809 | 0 | 0.48695 | 1850 | 5 | 0 | 34.809
0.39845 | 0.0001 | 0.36451 | 1850 | 5 | 0.014 | 34.831
0.40391 | 0.0451 | 0.35247 | 1850 | 5 | 6.314 | 29.077
0.42134 | 0.359 | 0.34613 | 1850 | 5 | 37.134 | 0
0.45244 | 0.6648 | 0.32998 | 1850 | 5 | 40.244 | 0
0.48465 | 0.7926 | 0.4097 | 1850 | 5 | 43.465 | 0
0.51217 | 0.8304 | 0.46152 | 1850 | 5 | 46.217 | 0
0.53847 | 0.8339 | 0.50407 | 1850 | 5 | 48.847 | 0
0.56849 | 0.8257 | 0.52304 | 1850 | 5 | 51.849 | 0
0.5926 | 0.7279 | 0.57691 | 1850 | 5 | 54.26 | 0
0.61597 | 0.5409 | 0.63499 | 1850 | 5 | 56.597 | 0
0.63553 | 0.4821 | 0.69721 | 1850 | 5 | 58.553 | 0
0.64259 | 0.3918 | 0.70678 | 1850 | 5 | 54.852 | 4.407
0.64464 | 0.2531 | 0.72759 | 1850 | 5 | 35.434 | 24.03
0.62764 | 0.1031 | 0.73397 | 1850 | 5 | 14.434 | 43.33
0.60681 | 0.0019 | 0.70577 | 1850 | 5 | 0.266 | 55.415
0.6012 | 0 | 0.70892 | 1850 | 5 | 0 | 55.12
0.56967 | 0 | 0.7205 | 1850 | 5 | 0 | 51.967
0.52534 | 0 | 0.71769 | 1850 | 5 | 0 | 47.534
0.48281 | 0 | 0.70619 | 1850 | 5 | 0 | 43.281
0.45068 | 0 | 0.6623 | 1850 | 5 | 0 | 40.068
0.43111 | 0 | 0.62869 | 1850 | 5 | 0 | 38.111
0.42234 | 0 | 0.62106 | 1850 | 5 | 0 | 37.234
0.42041 | 0 | 0.62227 | 1850 | 5 | 0 | 37.041
0.43431 | 0 | 0.60297 | 1850 | 5 | 0 | 38.431
0.47131 | 0.0001 | 0.5749 | 1850 | 5 | 0.014 | 42.117
0.50887 | 0.0407 | 0.5736 | 1850 | 5 | 5.698 | 40.189
0.51645 | 0.3448 | 0.53936 | 1850 | 5 | 46.645 | 0
0.53255 | 0.6179 | 0.53185 | 1850 | 5 | 48.255 | 0
0.55323 | 0.6768 | 0.51901 | 1850 | 5 | 50.323 | 0
0.57595 | 0.7096 | 0.45615 | 1850 | 5 | 52.595 | 0
0.59406 | 0.7222 | 0.40911 | 1850 | 5 | 54.406 | 0
0.61189 | 0.6925 | 0.35159 | 1850 | 5 | 56.189 | 0
0.63366 | 0.6662 | 0.3651 | 1850 | 5 | 58.366 | 0
0.64522 | 0.472 | 0.38725 | 1850 | 5 | 59.522 | 0
0.65852 | 0.3449 | 0.39888 | 1850 | 5 | 48.286 | 12.566
0.66431 | 0.304 | 0.41436 | 1850 | 5 | 42.56 | 18.871
0.66074 | 0.2348 | 0.41478 | 1850 | 5 | 32.872 | 28.202
0.64289 | 0.0894 | 0.40731 | 1843.1434 | 5 | 12.516 | 39.9164
0.63701 | 0.0038 | 0.3823 | 1822.4398 | 5 | 0.532 | 37.4654
0.63446 | 0 | 0.36313 | 1799.5805 | 5 | 0 | 35.5867
0.59915 | 0 | 0.33698 | 1777.6896 | 5 | 0 | 33.024
0.55549 | 0 | 0.29708 | 1756.2544 | 5 | 0 | 29.1138
0.51432 | 0 | 0.28512 | 1737.7642 | 5 | 0 | 27.9418
0.48675 | 0 | 0.28541 | 1722.0593 | 5 | 0 | 27.9702
0.46992 | 0 | 0.29372 | 1708.8519 | 5 | 0 | 28.7846
0.46246 | 0 | 0.31529 | 1698.5043 | 5 | 0 | 30.8984
0.45827 | 0 | 0.33115 | 1690.13 | 5 | 0 | 32.4527
0.46895 | 0 | 0.35146 | 1682.6781 | 5 | 0 | 34.4431
0.50379 | 0 | 0.33942 | 1670.5623 | 5 | 0 | 33.2632
0.53957 | 0.0118 | 0.32935 | 1655.5336 | 5 | 1.652 | 32.2763
0.54986 | 0.1133 | 0.35448 | 1656.1486 | 5 | 15.862 | 34.739
0.56278 | 0.2649 | 0.37689 | 1678.8918 | 5 | 37.086 | 36.9352
0.57821 | 0.4341 | 0.38855 | 1724.9227 | 5 | 98.8519 | 0
0.59815 | 0.5508 | 0.39846 | 1786.2688 | 5 | 116.1611 | 0
0.61322 | 0.6276 | 0.43307 | 1850 | 5 | 120.0532 | 0
0.63503 | 0.5897 | 0.47671 | 1850 | 5 | 58.503 | 0
0.64945 | 0.4761 | 0.4564 | 1850 | 5 | 59.945 | 0
0.65006 | 0.4491 | 0.42602 | 1850 | 5 | 60.006 | 0
0.65337 | 0.6008 | 0.42548 | 1850 | 5 | 60.337 | 0
0.65034 | 0.6252 | 0.42846 | 1850 | 5 | 60.034 | 0
0.6399 | 0.5414 | 0.44025 | 1850 | 5 | 58.99 | 0
0.62905 | 0.2195 | 0.46551 | 1850 | 5 | 30.73 | 27.175
0.63053 | 0.0052 | 0.43521 | 1835.3256 | 5 | 0.728 | 42.6506
0.62688 | 0 | 0.4066 | 1817.4844 | 5 | 0 | 39.8468
0.59832 | 0 | 0.43744 | 1805.5215 | 5 | 0 | 42.8691
0.5558 | 0 | 0.43618 | 1797.6871 | 5 | 0 | 42.7456
0.51844 | 0 | 0.46635 | 1796.5454 | 5 | 0 | 45.7023
0.49206 | 0 | 0.45976 | 1797.3959 | 5 | 0 | 45.0565
0.47222 | 0 | 0.44797 | 1799.075 | 5 | 0 | 43.9011
0.46275 | 0 | 0.43018 | 1799.9576 | 5 | 0 | 42.1576
0.46014 | 0 | 0.39296 | 1797.4537 | 5 | 0 | 38.5101
0.47024 | 0 | 0.37366 | 1792.0484 | 5 | 0 | 36.6187
0.50139 | 0 | 0.34613 | 1780.8301 | 5 | 0 | 33.9207
0.53715 | 0.0458 | 0.31714 | 1769.6068 | 5 | 6.412 | 31.0797
0.54404 | 0.3169 | 0.25936 | 1789.9861 | 5 | 44.366 | 25.4173
0.55887 | 0.5655 | 0.25004 | 1842.773 | 5 | 103.6739 | 0
0.58537 | 0.6969 | 0.28537 | 1850 | 5 | 60.764 | 0
0.60764 | 0.7307 | 0.29397 | 1850 | 5 | 55.764 | 0
0.62564 | 0.7419 | 0.2782 | 1850 | 5 | 57.564 | 0
0.64438 | 0.7261 | 0.27786 | 1850 | 5 | 59.438 | 0
0.65756 | 0.6876 | 0.30207 | 1850 | 5 | 60.756 | 0
0.66181 | 0.6728 | 0.32389 | 1850 | 5 | 61.181 | 0
0.66201 | 0.6854 | 0.3481 | 1850 | 5 | 61.201 | 0
0.65709 | 0.5926 | 0.40626 | 1850 | 5 | 60.709 | 0
0.65263 | 0.2997 | 0.4478 | 1850 | 5 | 41.958 | 18.305
0.64259 | 0.1364 | 0.45498 | 1850 | 5 | 19.096 | 40.163
0.63617 | 0.0038 | 0.43798 | 1834.837 | 5 | 0.532 | 42.922
0.62627 | 0 | 0.51561 | 1827.7398 | 5 | 0 | 50.5298
0.59579 | 0 | 0.51918 | 1824.0405 | 5 | 0 | 50.8796
0.54793 | 0 | 0.5394 | 1827.1087 | 5 | 0 | 52.8612
0.50579 | 0 | 0.54016 | 1834.4653 | 5 | 0 | 52.9357
0.47736 | 0 | 0.59194 | 1849.7395 | 5 | 0 | 58.0101
0.45996 | 0 | 0.61774 | 1850 | 5 | 0 | 41.2565
0.44722 | 0 | 0.58896 | 1850 | 5 | 0 | 39.722
0.43991 | 0 | 0.56793 | 1850 | 5 | 0 | 38.991
0.44837 | 0 | 0.51221 | 1850 | 5 | 0 | 39.837
0.48003 | 0 | 0.49404 | 1850 | 5 | 0 | 43.003
0.51492 | 0.0423 | 0.4614 | 1850 | 5 | 5.922 | 40.57
0.51436 | 0.3173 | 0.34911 | 1850 | 5 | 44.422 | 2.014
0.52277 | 0.5276 | 0.38809 | 1850 | 5 | 47.277 | 0
0.54143 | 0.5794 | 0.4499 | 1850 | 5 | 49.143 | 0
0.56003 | 0.5423 | 0.37202 | 1850 | 5 | 51.003 | 0
0.58093 | 0.542 | 0.33996 | 1850 | 5 | 53.093 | 0
0.59935 | 0.5918 | 0.28776 | 1850 | 5 | 54.935 | 0
0.61711 | 0.611 | 0.27837 | 1850 | 5 | 56.711 | 0
0.62532 | 0.5921 | 0.2993 | 1850 | 5 | 57.532 | 0
0.62866 | 0.4188 | 0.35037 | 1850 | 5 | 57.866 | 0
0.62045 | 0.3227 | 0.28458 | 1850 | 5 | 45.178 | 11.867
0.60414 | 0.1946 | 0.26569 | 1847.8676 | 5 | 27.244 | 26.0376
0.5871 | 0.0829 | 0.24291 | 1829.5688 | 5 | 11.606 | 23.8052
0.57735 | 0.0035 | 0.22189 | 1799.069 | 5 | 0.49 | 21.7452
0.57202 | 0 | 0.23452 | 1769.85 | 5 | 0 | 22.983
0.54302 | 0 | 0.24303 | 1744.3649 | 5 | 0 | 23.8169
0.50143 | 0 | 0.2255 | 1721.3209 | 5 | 0 | 22.099
0.46301 | 0 | 0.25491 | 1705.0011 | 5 | 0 | 24.9812
0.43643 | 0 | 0.29263 | 1695.0358 | 5 | 0 | 28.6777
0.42349 | 0 | 0.26762 | 1683.9136 | 5 | 0 | 26.2268
0.41494 | 0 | 0.28239 | 1675.0938 | 5 | 0 | 27.6742
0.41519 | 0 | 0.28504 | 1666.5087 | 5 | 0 | 27.9339
0.42713 | 0 | 0.27702 | 1655.9437 | 5 | 0 | 27.148
0.45843 | 0 | 0.27602 | 1642.1507 | 5 | 0 | 27.05
0.49634 | 0.0109 | 0.24396 | 1622.9507 | 5 | 1.526 | 23.9081
0.5032 | 0.0645 | 0.16478 | 1602.8092 | 5 | 9.03 | 16.1484
0.5144 | 0.1429 | 0.10624 | 1586.7867 | 5 | 20.006 | 10.4115
0.52817 | 0.3021 | 0.1203 | 1593.0531 | 5 | 42.294 | 11.7894
0.53903 | 0.4446 | 0.18102 | 1624.1341 | 5 | 79.984 | 0
0.54964 | 0.5084 | 0.21144 | 1666.0672 | 5 | 91.8971 | 0
0.56262 | 0.5561 | 0.197 | 1711.9652 | 5 | 97.16 | 0
0.57425 | 0.485 | 0.20586 | 1747.6145 | 5 | 88.0743 | 0
0.57814 | 0.5439 | 0.21467 | 1791.9841 | 5 | 97.1837 | 0
0.58564 | 0.5208 | 0.20896 | 1831.8102 | 5 | 93.3901 | 0
0.58584 | 0.3943 | 0.24631 | 1850 | 5 | 71.7738 | 0
0.57465 | 0.1723 | 0.20103 | 1841.3579 | 5 | 24.122 | 19.7009
0.56352 | 0.1634 | 0.24522 | 1836.9135 | 5 | 22.876 | 24.0316
0.55575 | 0.008 | 0.26313 | 1813.2452 | 5 | 1.12 | 25.7867
0.54963 | 0 | 0.26498 | 1789.2503 | 5 | 0 | 25.968
0.53132 | 0 | 0.29364 | 1769.895 | 5 | 0 | 28.7767
0.49982 | 0 | 0.24324 | 1748.7505 | 5 | 0 | 23.8375
0.46652 | 0 | 0.19541 | 1726.2487 | 5 | 0 | 19.1502
0.43999 | 0 | 0.19789 | 1706.6429 | 5 | 0 | 19.3932
0.42165 | 0 | 0.1626 | 1685.4127 | 5 | 0 | 15.9348
0.403 | 0 | 0.13771 | 1663.6083 | 5 | 0 | 13.4956
0.39378 | 0 | 0.12521 | 1641.5009 | 5 | 0 | 12.2706
0.3957 | 0 | 0.09001 | 1615.7519 | 5 | 0 | 8.821
0.40327 | 0.0001 | 0.07834 | 1588.1162 | 5 | 0.014 | 7.6773
0.41187 | 0.0263 | 0.0791 | 1563.363 | 5 | 3.682 | 7.7518
0.43619 | 0.2031 | 0.07599 | 1560.625 | 5 | 28.434 | 7.447
0.46696 | 0.3885 | 0.05782 | 1578.9854 | 5 | 60.0564 | 0
0.49181 | 0.536 | 0.05543 | 1615.2765 | 5 | 80.4721 | 0
0.51589 | 0.6197 | 0.03831 | 1659.1999 | 5 | 90.5124 | 0
0.5389 | 0.6798 | 0.03315 | 1708.7306 | 5 | 98.4207 | 0
0.55956 | 0.6925 | 0.03462 | 1758.1173 | 5 | 100.3428 | 0
0.57984 | 0.6934 | 0.04376 | 1806.4978 | 5 | 101.3645 | 0
0.59755 | 0.7528 | 0.0595 | 1850 | 5 | 98.2572 | 0
0.61271 | 0.5458 | 0.09009 | 1850 | 5 | 56.271 | 0
0.61888 | 0.4029 | 0.12315 | 1850 | 5 | 56.406 | 0.482
0.61527 | 0.3833 | 0.15987 | 1850 | 5 | 53.662 | 2.865
0.59802 | 0.2025 | 0.2007 | 1843.2166 | 5 | 28.35 | 19.6686
0.5725 | 0.0087 | 0.20829 | 1812.597 | 5 | 1.218 | 20.4124
0.56712 | 0 | 0.24199 | 1784.6 | 5 | 0 | 23.715
0.53986 | 0 | 0.30149 | 1765.1601 | 5 | 0 | 29.546
0.5073 | 0 | 0.29586 | 1748.4243 | 5 | 0 | 28.9943
0.4697 | 0 | 0.33589 | 1739.3716 | 5 | 0 | 32.9172
0.44087 | 0 | 0.36182 | 1735.7429 | 5 | 0 | 35.4584
0.41892 | 0 | 0.32729 | 1730.9253 | 5 | 0 | 32.0744
0.4061 | 0 | 0.27035 | 1721.8096 | 5 | 0 | 26.4943
0.39629 | 0 | 0.27618 | 1714.2463 | 5 | 0 | 27.0656
0.3929 | 0 | 0.26951 | 1706.3683 | 5 | 0 | 26.412
0.39609 | 0.0003 | 0.29079 | 1700.2987 | 5 | 0.042 | 28.4974
0.39857 | 0.0504 | 0.30845 | 1702.7258 | 5 | 7.056 | 30.2281
0.42004 | 0.29 | 0.25537 | 1731.348 | 5 | 65.6263 | 0
0.45442 | 0.4715 | 0.23477 | 1779.9235 | 5 | 89.0175 | 0
0.4898 | 0.6619 | 0.25986 | 1850 | 5 | 114.0565 | 0
0.52461 | 0.7857 | 0.32591 | 1850 | 5 | 47.461 | 0
0.55877 | 0.7357 | 0.33887 | 1850 | 5 | 50.877 | 0
0.58434 | 0.5485 | 0.32775 | 1850 | 5 | 53.434 | 0
0.6138 | 0.5085 | 0.34521 | 1850 | 5 | 56.38 | 0
0.63825 | 0.2768 | 0.40064 | 1850 | 5 | 38.752 | 20.073
0.65474 | 0.2483 | 0.41172 | 1850 | 5 | 34.762 | 25.712
0.6662 | 0.1795 | 0.46509 | 1850 | 5 | 25.13 | 36.49
0.66557 | 0.0988 | 0.5081 | 1850 | 5 | 13.832 | 47.725
0.64687 | 0.0253 | 0.50252 | 1843.102 | 5 | 3.542 | 49.247
0.62457 | 0.0016 | 0.48653 | 1833.5489 | 5 | 0.224 | 47.6799
0.61787 | 0 | 0.54305 | 1829.9808 | 5 | 0 | 53.2189
0.58416 | 0 | 0.53038 | 1828.542 | 5 | 0 | 51.9772
0.53474 | 0 | 0.46165 | 1825.3097 | 5 | 0 | 45.2417
0.48722 | 0 | 0.47797 | 1828.4288 | 5 | 0 | 46.8411
0.45364 | 0 | 0.45775 | 1832.9243 | 5 | 0 | 44.8595
0.43424 | 0 | 0.44478 | 1838.0887 | 5 | 0 | 43.5884
0.42554 | 0 | 0.38839 | 1838.597 | 5 | 0 | 38.0622
0.42095 | 0 | 0.41927 | 1842.5904 | 5 | 0 | 41.0885
0.43293 | 0 | 0.43383 | 1846.8128 | 5 | 0 | 42.5153
0.46802 | 0.0003 | 0.43035 | 1847.2271 | 5 | 0.042 | 42.1743
0.50248 | 0.0296 | 0.38943 | 1844.2872 | 5 | 4.144 | 38.1641
0.51101 | 0.2746 | 0.36006 | 1850 | 5 | 38.444 | 13.3698
0.53101 | 0.6618 | 0.29947 | 1850 | 5 | 48.101 | 0
0.55504 | 0.7587 | 0.29389 | 1850 | 5 | 50.504 | 0
0.57717 | 0.7693 | 0.25562 | 1850 | 5 | 52.717 | 0
0.59616 | 0.7674 | 0.29758 | 1850 | 5 | 54.616 | 0
0.61451 | 0.7732 | 0.35834 | 1850 | 5 | 56.451 | 0
0.63655 | 0.7706 | 0.38343 | 1850 | 5 | 58.655 | 0
0.64555 | 0.7544 | 0.42833 | 1850 | 5 | 59.555 | 0
0.65736 | 0.4573 | 0.47268 | 1850 | 5 | 60.736 | 0
0.65796 | 0.2701 | 0.50348 | 1850 | 5 | 37.814 | 22.982
0.6508 | 0.1825 | 0.53739 | 1850 | 5 | 25.55 | 34.53
0.63597 | 0.0705 | 0.54574 | 1850 | 5 | 9.87 | 48.727
0.62968 | 0.001 | 0.53961 | 1845.0538 | 5 | 0.14 | 52.8818
0.6278 | 0 | 0.52513 | 1838.7365 | 5 | 0 | 51.4627
0.59664 | 0 | 0.57393 | 1840.3177 | 5 | 0 | 56.2451
0.54538 | 0 | 0.60167 | 1849.7433 | 5 | 0 | 58.9637
0.50162 | 0 | 0.61073 | 1850 | 5 | 0 | 45.4187
0.47025 | 0 | 0.56785 | 1850 | 5 | 0 | 42.025
0.44971 | 0 | 0.53092 | 1850 | 5 | 0 | 39.971
0.43871 | 0 | 0.48024 | 1850 | 5 | 0 | 38.871
0.43725 | 0 | 0.44801 | 1850 | 5 | 0 | 38.725
0.44959 | 0 | 0.42829 | 1850 | 5 | 0 | 39.959
0.48289 | 0.0001 | 0.40744 | 1846.6541 | 5 | 0.014 | 39.9291
0.5178 | 0.0196 | 0.32729 | 1834.6925 | 5 | 2.744 | 32.0744
0.52649 | 0.1561 | 0.29158 | 1837.4724 | 5 | 21.854 | 28.5748
0.54506 | 0.3972 | 0.28017 | 1850 | 5 | 62.0336 | 0
0.57024 | 0.6428 | 0.32322 | 1850 | 5 | 52.024 | 0
0.59159 | 0.6715 | 0.38142 | 1850 | 5 | 54.159 | 0
0.61105 | 0.6712 | 0.43223 | 1850 | 5 | 56.105 | 0
0.62615 | 0.6518 | 0.49207 | 1850 | 5 | 57.615 | 0
0.64375 | 0.4507 | 0.50785 | 1850 | 5 | 59.375 | 0
0.65608 | 0.4439 | 0.51007 | 1850 | 5 | 60.608 | 0
0.66655 | 0.2963 | 0.51997 | 1850 | 5 | 41.482 | 20.173
0.67331 | 0.1569 | 0.54905 | 1850 | 5 | 21.966 | 40.365
0.66651 | 0.1004 | 0.56177 | 1850 | 5 | 14.056 | 47.595
0.64379 | 0.0522 | 0.47205 | 1844.1899 | 5 | 7.308 | 46.2609
0.62249 | 0.0067 | 0.43878 | 1830.8793 | 5 | 0.938 | 43.0004
0.61711 | 0 | 0.50063 | 1823.2301 | 5 | 0 | 49.0617
0.58341 | 0 | 0.5436 | 1823.1619 | 5 | 0 | 53.2728
0.53511 | 0 | 0.53181 | 1826.7683 | 5 | 0 | 52.1174
0.49355 | 0 | 0.57824 | 1839.0808 | 5 | 0 | 56.6675
0.46782 | 0 | 0.5427 | 1850 | 5 | 0 | 52.7012
0.45211 | 0 | 0.51154 | 1850 | 5 | 0 | 40.211
0.44125 | 0 | 0.46912 | 1850 | 5 | 0 | 39.125
0.43548 | 0 | 0.47219 | 1850 | 5 | 0 | 38.548
0.44166 | 0 | 0.38703 | 1848.7629 | 5 | 0 | 37.9289
0.47516 | 0 | 0.39626 | 1845.0804 | 5 | 0 | 38.8335
0.51291 | 0.0479 | 0.34114 | 1838.9271 | 5 | 6.706 | 33.4317
0.52104 | 0.3976 | 0.309 | 1850 | 5 | 58.1769 | 0
0.5351 | 0.6032 | 0.30745 | 1850 | 5 | 48.51 | 0
0.55221 | 0.6227 | 0.31026 | 1850 | 5 | 50.221 | 0
0.56455 | 0.6576 | 0.2905 | 1850 | 5 | 51.455 | 0
0.57796 | 0.646 | 0.31282 | 1850 | 5 | 52.796 | 0
0.58357 | 0.5569 | 0.27016 | 1850 | 5 | 53.357 | 0
0.58604 | 0.7023 | 0.22812 | 1850 | 5 | 53.604 | 0
0.59049 | 0.7561 | 0.19427 | 1850 | 5 | 54.049 | 0
0.59677 | 0.7566 | 0.20627 | 1850 | 5 | 54.677 | 0
0.60623 | 0.7413 | 0.23106 | 1850 | 5 | 55.623 | 0
0.61196 | 0.6589 | 0.25321 | 1850 | 5 | 56.196 | 0
0.60485 | 0.2811 | 0.2686 | 1850 | 5 | 39.354 | 16.131
0.5994 | 0.0068 | 0.31475 | 1826.8575 | 5 | 0.952 | 30.8455
0.60162 | 0 | 0.39382 | 1810.2899 | 5 | 0 | 38.5944
0.57431 | 0 | 0.44588 | 1801.5551 | 5 | 0 | 43.6962
0.53406 | 0 | 0.46715 | 1798.9298 | 5 | 0 | 45.7807
0.49286 | 0 | 0.45394 | 1799.1299 | 5 | 0 | 44.4861
0.46951 | 0 | 0.49656 | 1805.8418 | 5 | 0 | 48.6629
0.45617 | 0 | 0.49891 | 1814.118 | 5 | 0 | 48.8932
0.44604 | 0 | 0.45335 | 1818.9423 | 5 | 0 | 44.4283
0.44374 | 0 | 0.42843 | 1821.5544 | 5 | 0 | 41.9861
0.45461 | 0 | 0.37797 | 1818.1345 | 5 | 0 | 37.0411
0.48839 | 0.0001 | 0.35964 | 1809.5542 | 5 | 0.014 | 35.2447
0.52517 | 0.0742 | 0.3262 | 1804.3928 | 5 | 10.388 | 31.9676
0.53214 | 0.4211 | 0.3416 | 1848.6096 | 5 | 92.4308 | 0
0.54903 | 0.563 | 0.36828 | 1850 | 5 | 51.2934 | 0
0.5669 | 0.6796 | 0.36538 | 1850 | 5 | 51.69 | 0
0.5915 | 0.6522 | 0.37868 | 1850 | 5 | 54.15 | 0
0.613 | 0.3464 | 0.39588 | 1850 | 5 | 48.496 | 7.804
0.63612 | 0.3292 | 0.41484 | 1850 | 5 | 46.088 | 12.524
0.65589 | 0.6933 | 0.43141 | 1850 | 5 | 60.589 | 0
0.66066 | 0.7218 | 0.45675 | 1850 | 5 | 61.066 | 0
0.65984 | 0.6662 | 0.47143 | 1850 | 5 | 60.984 | 0
0.65206 | 0.5574 | 0.47995 | 1850 | 5 | 60.206 | 0
0.63344 | 0.4986 | 0.50289 | 1850 | 5 | 58.344 | 0
0.61192 | 0.2133 | 0.51288 | 1850 | 5 | 29.862 | 26.33
0.59833 | 0.0064 | 0.44614 | 1839.7847 | 5 | 0.896 | 43.7217
0.58408 | 0 | 0.4453 | 1830.0161 | 5 | 0 | 43.6394
0.54311 | 0 | 0.41425 | 1821.3016 | 5 | 0 | 40.5965
0.49692 | 0 | 0.4505 | 1820.7586 | 5 | 0 | 44.149
0.45022 | 0 | 0.43723 | 1823.5852 | 5 | 0 | 42.8485
0.42471 | 0 | 0.44797 | 1830.0152 | 5 | 0 | 43.9011
0.41122 | 0 | 0.42649 | 1835.6892 | 5 | 0 | 41.796
0.40144 | 0 | 0.44696 | 1844.3473 | 5 | 0 | 43.8021
0.399 | 0 | 0.45116 | 1850 | 5 | 0 | 40.5527
0.40854 | 0 | 0.48447 | 1850 | 5 | 0 | 35.854
0.43607 | 0.0001 | 0.47059 | 1850 | 5 | 0.014 | 38.593
0.47465 | 0.0095 | 0.46538 | 1850 | 5 | 1.33 | 41.135
0.48066 | 0.0382 | 0.4118 | 1850 | 5 | 5.348 | 37.718
0.49095 | 0.0978 | 0.41524 | 1850 | 5 | 13.692 | 30.403
0.50446 | 0.1147 | 0.38045 | 1850 | 5 | 16.058 | 29.388
0.5067 | 0.1369 | 0.3304 | 1850 | 5 | 19.166 | 26.504
0.50824 | 0.2097 | 0.21433 | 1850 | 5 | 29.358 | 16.466
0.50854 | 0.2107 | 0.13981 | 1847.3454 | 5 | 29.498 | 13.7014
0.51056 | 0.2103 | 0.13138 | 1843.6066 | 5 | 29.442 | 12.8752
0.51055 | 0.2173 | 0.18236 | 1845.8449 | 5 | 30.422 | 17.8713
0.51191 | 0.1542 | 0.18886 | 1839.7502 | 5 | 21.588 | 18.5083
0.51337 | 0.0714 | 0.21341 | 1824.3234 | 5 | 9.996 | 20.9142
0.51472 | 0.0259 | 0.18614 | 1799.7191 | 5 | 3.626 | 18.2417
0.50662 | 0.0093 | 0.18341 | 1773.3333 | 5 | 1.302 | 17.9742
0.50481 | 0.0003 | 0.14384 | 1741.9906 | 5 | 0.042 | 14.0963
0.50985 | 0 | 0.12441 | 1708.1978 | 5 | 0 | 12.1922
0.49103 | 0 | 0.10314 | 1674.2025 | 5 | 0 | 10.1077
0.46666 | 0 | 0.07049 | 1639.4445 | 5 | 0 | 6.908
0.43866 | 0 | 0.05165 | 1605.6402 | 5 | 0 | 5.0617
0.41647 | 0 | 0.04779 | 1573.6766 | 5 | 0 | 4.6834
0.40287 | 0 | 0.03344 | 1541.6667 | 5 | 0 | 3.2771
0.39531 | 0 | 0.06999 | 1513.9948 | 5 | 0 | 6.859
0.39141 | 0 | 0.08014 | 1487.7075 | 5 | 0 | 7.8537
0.3918 | 0 | 0.08518 | 1461.8751 | 5 | 0 | 8.3476
0.40363 | 0 | 0.11497 | 1437.7792 | 5 | 0 | 11.2671
0.41678 | 0.0341 | 0.09177 | 1414.8686 | 5 | 4.774 | 8.9935
0.43514 | 0.1364 | 0.10402 | 1405.6446 | 5 | 19.096 | 10.194
0.45815 | 0.2278 | 0.08833 | 1405.3779 | 5 | 31.892 | 8.6563
0.47701 | 0.279 | 0.10742 | 1412.2641 | 5 | 39.06 | 10.5272
0.48726 | 0.3655 | 0.08933 | 1428.4624 | 5 | 59.9243 | 0
0.49205 | 0.5074 | 0.06466 | 1461.6301 | 5 | 77.3727 | 0
0.48909 | 0.7052 | 0.05312 | 1521.6549 | 5 | 103.9338 | 0
0.48297 | 0.7417 | 0.04842 | 1586.941 | 5 | 108.5832 | 0
0.47788 | 0.7137 | 0.04783 | 1648.7584 | 5 | 104.6053 | 0
0.47676 | 0.6847 | 0.03881 | 1705.7438 | 5 | 99.6614 | 0
0.47701 | 0.678 | 0.03877 | 1761.7622 | 5 | 98.7195 | 0
0.47846 | 0.5842 | 0.0261 | 1803.262 | 5 | 84.3458 | 0
0.47445 | 0.2711 | 0.02669 | 1801.3866 | 5 | 37.954 | 2.6156
0.48008 | 0.0118 | 0.02064 | 1762.0534 | 5 | 1.652 | 2.0227
0.48834 | 0 | 0.03709 | 1721.8542 | 5 | 0 | 3.6348
0.47593 | 0 | 0.06412 | 1685.5449 | 5 | 0 | 6.2838
0.45451 | 0 | 0.07884 | 1652.8203 | 5 | 0 | 7.7263
0.43156 | 0 | 0.08755 | 1623.2442 | 5 | 0 | 8.5799
0.40926 | 0 | 0.09103 | 1596.2391 | 5 | 0 | 8.9209
0.39445 | 0 | 0.09502 | 1571.1061 | 5 | 0 | 9.312
0.38616 | 0 | 0.08768 | 1546.0827 | 5 | 0 | 8.5926
0.38019 | 0 | 0.10785 | 1523.633 | 5 | 0 | 10.5693
0.37958 | 0 | 0.13076 | 1503.4895 | 5 | 0 | 12.8145
0.38602 | 0.0004 | 0.14875 | 1484.521 | 5 | 0.056 | 14.5775
0.38877 | 0.0803 | 0.13575 | 1475.1895 | 5 | 11.242 | 13.3035
0.40672 | 0.429 | 0.1105 | 1510.4065 | 5 | 70.889 | 0
0.43308 | 0.4935 | 0.04438 | 1545.5377 | 5 | 73.4392 | 0
0.45189 | 0.5146 | 0.03423 | 1580.7473 | 5 | 75.3985 | 0
0.46483 | 0.6594 | 0.01963 | 1633.504 | 5 | 94.2397 | 0
0.47661 | 0.7349 | 0.01296 | 1694.9991 | 5 | 104.1561 | 0
0.48835 | 0.7242 | 0.01275 | 1753.8016 | 5 | 102.6375 | 0
0.49818 | 0.6237 | 0.01812 | 1798.0773 | 5 | 89.0938 | 0
0.51672 | 0.4653 | 0.01867 | 1818.377 | 5 | 66.9717 | 0
0.53287 | 0.3966 | 0.01594 | 1827.1761 | 5 | 57.0861 | 0
0.54695 | 0.3601 | 0.01808 | 1829.667 | 5 | 52.1858 | 0
0.5538 | 0.2988 | 0.0245 | 1823.52 | 5 | 41.832 | 2.401
0.55129 | 0.0998 | 0.03184 | 1790.4833 | 5 | 13.972 | 3.1203
0.54256 | 0.0076 | 0.04648 | 1746.8463 | 5 | 1.064 | 4.555
0.54025 | 0 | 0.08679 | 1706.3267 | 5 | 0 | 8.5054
0.52014 | 0 | 0.15576 | 1674.5772 | 5 | 0 | 15.2645
0.47912 | 0 | 0.21575 | 1652.8087 | 5 | 0 | 21.1435
0.44161 | 0 | 0.26873 | 1639.9833 | 5 | 0 | 26.3355
0.41256 | 0 | 0.3098 | 1634.0877 | 5 | 0 | 30.3604
0.39719 | 0 | 0.30116 | 1628.8823 | 5 | 0 | 29.5137
0.38748 | 0 | 0.29906 | 1624.4422 | 5 | 0 | 29.3079
0.38614 | 0 | 0.27544 | 1617.8213 | 5 | 0 | 26.9931
0.39754 | 0 | 0.2436 | 1606.9401 | 5 | 0 | 23.8728
0.42935 | 0.0008 | 0.29797 | 1598.3182 | 5 | 0.112 | 29.2011
0.4655 | 0.0567 | 0.30552 | 1594.6472 | 5 | 7.938 | 29.941
0.47461 | 0.2456 | 0.25942 | 1611.9933 | 5 | 34.384 | 25.4232
0.4899 | 0.4674 | 0.15324 | 1648.4568 | 5 | 80.4535 | 0
0.51474 | 0.5805 | 0.1342 | 1696.4044 | 5 | 94.4216 | 0
0.5345 | 0.5321 | 0.10513 | 1732.7512 | 5 | 84.7967 | 0
0.55323 | 0.5502 | 0.08365 | 1767.6539 | 5 | 85.2257 | 0
0.57543 | 0.4426 | 0.08465 | 1785.3706 | 5 | 70.2597 | 0
0.59306 | 0.4167 | 0.10026 | 1799.2281 | 5 | 68.1635 | 0
0.61207 | 0.34 | 0.13499 | 1803.8501 | 5 | 47.6 | 13.229
0.63436 | 0.2772 | 0.17434 | 1801.3074 | 5 | 38.808 | 17.0853
0.64709 | 0.3143 | 0.22359 | 1807.5122 | 5 | 44.002 | 21.9118
0.64575 | 0.293 | 0.2634 | 1814.7704 | 5 | 41.02 | 25.8132
0.63341 | 0.1339 | 0.31991 | 1806.5266 | 5 | 18.746 | 31.3512
0.6127 | 0.0091 | 0.33065 | 1783.9343 | 5 | 1.274 | 32.4037
0.60469 | 0 | 0.33312 | 1761.1111 | 5 | 0 | 32.6458
0.56623 | 0 | 0.3421 | 1743.0139 | 5 | 0 | 33.5258
0.5129 | 0 | 0.31014 | 1727.1176 | 5 | 0 | 30.3937
0.46903 | 0 | 0.26516 | 1711.2003 | 5 | 0 | 25.9857
0.44233 | 0 | 0.22569 | 1694.0849 | 5 | 0 | 22.1176
0.41938 | 0 | 0.21936 | 1678.6442 | 5 | 0 | 21.4973
0.40901 | 0 | 0.23051 | 1665.3331 | 5 | 0 | 22.59
0.406 | 0 | 0.20551 | 1649.8731 | 5 | 0 | 20.14
0.41227 | 0 | 0.18357 | 1631.636 | 5 | 0 | 17.9899
0.44778 | 0.0007 | 0.16902 | 1608.5199 | 5 | 0.098 | 16.564
0.47982 | 0.1182 | 0.15345 | 1597.124 | 5 | 16.548 | 15.0381
0.49029 | 0.569 | 0.11557 | 1644.0809 | 5 | 90.9859 | 0
0.51381 | 0.7932 | 0.0709 | 1715.6961 | 5 | 117.9962 | 0
0.54063 | 0.8305 | 0.09321 | 1792.0377 | 5 | 125.4046 | 0
0.57101 | 0.8306 | 0.07534 | 1850 | 5 | 110.0633 | 0
0.59782 | 0.8205 | 0.07157 | 1850 | 5 | 54.782 | 0
0.61787 | 0.8212 | 0.06834 | 1850 | 5 | 56.787 | 0
0.63935 | 0.8192 | 0.07316 | 1850 | 5 | 58.935 | 0
0.65643 | 0.8346 | 0.07001 | 1850 | 5 | 60.643 | 0
0.67061 | 0.8297 | 0.07593 | 1850 | 5 | 62.061 | 0
0.67861 | 0.7851 | 0.09116 | 1850 | 5 | 62.861 | 0
0.67608 | 0.6996 | 0.12602 | 1850 | 5 | 62.608 | 0
0.65597 | 0.3198 | 0.14364 | 1848.2517 | 5 | 44.772 | 14.0767
0.63491 | 0.0175 | 0.18034 | 1809.884 | 5 | 2.45 | 17.6733
0.62749 | 0 | 0.25564 | 1777.1878 | 5 | 0 | 25.0527
0.5867 | 0 | 0.32998 | 1755.8558 | 5 | 0 | 32.338
0.53149 | 0 | 0.34407 | 1741.4257 | 5 | 0 | 33.7189
0.48363 | 0 | 0.33761 | 1731.1484 | 5 | 0 | 33.0858
0.45079 | 0 | 0.33157 | 1723.5633 | 5 | 0 | 32.4939
0.43155 | 0 | 0.35737 | 1720.4306 | 5 | 0 | 35.0223
0.41809 | 0 | 0.37486 | 1720.3578 | 5 | 0 | 36.7363
0.4143 | 0 | 0.35905 | 1719.1147 | 5 | 0 | 35.1869
0.42279 | 0 | 0.31584 | 1712.7881 | 5 | 0 | 30.9523
0.45097 | 0.0008 | 0.29583 | 1701.7944 | 5 | 0.112 | 28.9913
0.48347 | 0.1072 | 0.27871 | 1700.769 | 5 | 15.008 | 27.3136
0.49763 | 0.4526 | 0.21877 | 1740.8094 | 5 | 84.8035 | 0
0.52366 | 0.5917 | 0.13332 | 1789.3468 | 5 | 95.9034 | 0
0.55565 | 0.68 | 0.12711 | 1846.4386 | 5 | 107.6568 | 0
0.58654 | 0.7981 | 0.08658 | 1850 | 5 | 57.2154 | 0
0.61698 | 0.8154 | 0.0649 | 1850 | 5 | 56.698 | 0
0.64614 | 0.8164 | 0.09149 | 1850 | 5 | 59.614 | 0
0.67241 | 0.8473 | 0.10072 | 1850 | 5 | 62.241 | 0
0.69351 | 0.8349 | 0.11343 | 1850 | 5 | 64.351 | 0
0.71334 | 0.851 | 0.14368 | 1850 | 5 | 66.334 | 0
0.7232 | 0.8256 | 0.16574 | 1850 | 5 | 67.32 | 0
0.71857 | 0.6166 | 0.18718 | 1850 | 5 | 66.857 | 0
0.69362 | 0.2418 | 0.22561 | 1841.5998 | 5 | 33.852 | 22.1098
0.66475 | 0.0139 | 0.27678 | 1809.1952 | 5 | 1.946 | 27.1244
0.65269 | 0 | 0.3489 | 1783.1184 | 5 | 0 | 34.1922
0.61221 | 0 | 0.4252 | 1768.567 | 5 | 0 | 41.6696
0.5554 | 0 | 0.46392 | 1763.4912 | 5 | 0 | 45.4642
0.50331 | 0 | 0.49912 | 1767.0739 | 5 | 0 | 48.9138
0.46856 | 0 | 0.5078 | 1774.9823 | 5 | 0 | 49.7644
0.4444 | 0 | 0.48226 | 1782.8038 | 5 | 0 | 47.2615
0.43033 | 0 | 0.45671 | 1789.5284 | 5 | 0 | 44.7576
0.42402 | 0 | 0.44333 | 1795.5727 | 5 | 0 | 43.4463
0.43049 | 0 | 0.43431 | 1800.0861 | 5 | 0 | 42.5624
0.46391 | 0.0008 | 0.42273 | 1800.2347 | 5 | 0.112 | 41.4275
0.49546 | 0.0589 | 0.40998 | 1804.1127 | 5 | 8.246 | 40.178
0.50952 | 0.2657 | 0.33535 | 1828.223 | 5 | 37.198 | 32.8643
0.53695 | 0.3698 | 0.33971 | 1850 | 5 | 70.472 | 0
0.56887 | 0.6342 | 0.35603 | 1850 | 5 | 51.887 | 0
0.60001 | 0.7961 | 0.35569 | 1850 | 5 | 55.001 | 0
0.63193 | 0.8244 | 0.32687 | 1850 | 5 | 58.193 | 0
0.6644 | 0.837 | 0.34139 | 1850 | 5 | 61.44 | 0
0.6922 | 0.839 | 0.37373 | 1850 | 5 | 64.22 | 0
0.71074 | 0.8363 | 0.41342 | 1850 | 5 | 66.074 | 0
0.7298 | 0.7989 | 0.44702 | 1850 | 5 | 67.98 | 0
0.73661 | 0.7358 | 0.4771 | 1850 | 5 | 68.661 | 0
0.72737 | 0.592 | 0.53197 | 1850 | 5 | 67.737 | 0
0.70349 | 0.2023 | 0.54984 | 1850 | 5 | 28.322 | 37.027
0.67364 | 0.0078 | 0.52341 | 1840.0222 | 5 | 1.092 | 51.2942
0.66468 | 0 | 0.55756 | 1833.1951 | 5 | 0 | 54.6409
0.62764 | 0 | 0.63105 | 1837.274 | 5 | 0 | 61.8429
0.5734 | 0 | 0.66612 | 1850 | 5 | 0 | 65.066
0.52512 | 0 | 0.68429 | 1850 | 5 | 0 | 47.512
0.49371 | 0 | 0.67237 | 1850 | 5 | 0 | 44.371
0.46973 | 0 | 0.65249 | 1850 | 5 | 0 | 41.973
0.45422 | 0 | 0.63831 | 1850 | 5 | 0 | 40.422
0.44857 | 0 | 0.62694 | 1850 | 5 | 0 | 39.857
0.45843 | 0 | 0.63458 | 1850 | 5 | 0 | 40.843
0.48803 | 0.0006 | 0.62405 | 1850 | 5 | 0.084 | 43.719
0.52174 | 0.0632 | 0.59414 | 1850 | 5 | 8.848 | 38.326
0.5332 | 0.3511 | 0.57383 | 1850 | 5 | 48.32 | 0
0.55592 | 0.4442 | 0.63567 | 1850 | 5 | 50.592 | 0
0.58358 | 0.6362 | 0.67308 | 1850 | 5 | 53.358 | 0
0.61592 | 0.6333 | 0.67799 | 1850 | 5 | 56.592 | 0
0.64312 | 0.2695 | 0.63579 | 1850 | 5 | 37.73 | 21.582
0.67024 | 0.3845 | 0.62329 | 1850 | 5 | 53.83 | 8.194
0.7016 | 0.5714 | 0.61385 | 1850 | 5 | 65.16 | 0
0.7223 | 0.7387 | 0.60953 | 1850 | 5 | 67.23 | 0
0.73518 | 0.4497 | 0.60542 | 1850 | 5 | 62.958 | 5.56
0.74186 | 0.4645 | 0.63134 | 1850 | 5 | 65.03 | 4.156
0.73067 | 0.4392 | 0.66423 | 1850 | 5 | 61.488 | 6.579
0.69947 | 0.2005 | 0.65056 | 1850 | 5 | 28.07 | 36.877
0.67548 | 0.0207 | 0.6553 | 1850 | 5 | 2.898 | 59.65
0.67285 | 0 | 0.70635 | 1850 | 5 | 0 | 62.285
0.6463 | 0 | 0.74197 | 1850 | 5 | 0 | 59.63
0.61043 | 0 | 0.74184 | 1850 | 5 | 0 | 56.043
0.56943 | 0 | 0.72264 | 1850 | 5 | 0 | 51.943
0.53799 | 0 | 0.69394 | 1850 | 5 | 0 | 48.799
0.51412 | 0 | 0.67049 | 1850 | 5 | 0 | 46.412
0.5004 | 0 | 0.62185 | 1850 | 5 | 0 | 45.04
0.48827 | 0 | 0.60293 | 1850 | 5 | 0 | 43.827
0.48561 | 0 | 0.51641 | 1850 | 5 | 0 | 43.561
0.48946 | 0.0001 | 0.47096 | 1850 | 5 | 0.014 | 43.932
0.49849 | 0.0629 | 0.43752 | 1850 | 5 | 8.806 | 36.043
0.51943 | 0.2619 | 0.36841 | 1850 | 5 | 36.666 | 10.277
0.54783 | 0.4782 | 0.3507 | 1850 | 5 | 49.783 | 0
0.57744 | 0.6167 | 0.37001 | 1850 | 5 | 52.744 | 0
0.59748 | 0.6801 | 0.40983 | 1850 | 5 | 54.748 | 0
0.61237 | 0.7518 | 0.42325 | 1850 | 5 | 56.237 | 0
0.61526 | 0.7812 | 0.45347 | 1850 | 5 | 56.526 | 0
0.6117 | 0.7691 | 0.47688 | 1850 | 5 | 56.17 | 0
0.60812 | 0.5431 | 0.4953 | 1850 | 5 | 55.812 | 0
0.61212 | 0.4358 | 0.52186 | 1850 | 5 | 56.212 | 0
0.61303 | 0.4284 | 0.5227 | 1850 | 5 | 56.303 | 0
0.6067 | 0.5997 | 0.55065 | 1850 | 5 | 55.67 | 0
0.60149 | 0.2977 | 0.49241 | 1850 | 5 | 41.678 | 13.471
0.59622 | 0.0215 | 0.47998 | 1845.426 | 5 | 3.01 | 47.038
0.59887 | 0 | 0.48531 | 1838.0994 | 5 | 0 | 47.5604
0.58165 | 0 | 0.47088 | 1831.0807 | 5 | 0 | 46.1462
0.55653 | 0 | 0.41717 | 1821.3103 | 5 | 0 | 40.8827
0.52521 | 0 | 0.36237 | 1809.3016 | 5 | 0 | 35.5123
0.49947 | 0 | 0.33153 | 1796.8445 | 5 | 0 | 32.4899
0.48051 | 0 | 0.26548 | 1779.8106 | 5 | 0 | 26.017
0.46963 | 0 | 0.25428 | 1762.767 | 5 | 0 | 24.9194
0.46112 | 0 | 0.2813 | 1749.2224 | 5 | 0 | 27.5674
0.4581 | 0 | 0.25848 | 1733.7434 | 5 | 0 | 25.331
0.45904 | 0.0009 | 0.25806 | 1718.2553 | 5 | 0.126 | 25.2899
0.45824 | 0.1459 | 0.20921 | 1718.3599 | 5 | 20.426 | 20.5026
0.48105 | 0.5855 | 0.16952 | 1773.8379 | 5 | 98.583 | 0
0.51859 | 0.7568 | 0.16159 | 1848.7667 | 5 | 121.7878 | 0
0.55906 | 0.8003 | 0.13734 | 1850 | 5 | 52.1393 | 0
0.5931 | 0.8388 | 0.10612 | 1850 | 5 | 54.31 | 0
0.63039 | 0.8622 | 0.12273 | 1850 | 5 | 58.039 | 0
0.66186 | 0.8828 | 0.15542 | 1850 | 5 | 61.186 | 0
0.6878 | 0.8735 | 0.14304 | 1850 | 5 | 63.78 | 0
0.71323 | 0.846 | 0.15932 | 1850 | 5 | 66.323 | 0
0.73111 | 0.8365 | 0.19583 | 1850 | 5 | 68.111 | 0
0.74181 | 0.7395 | 0.27585 | 1850 | 5 | 69.181 | 0
0.74004 | 0.4234 | 0.3484 | 1850 | 5 | 59.276 | 9.728
0.72241 | 0.2 | 0.3935 | 1849.322 | 5 | 28 | 38.563
0.69853 | 0.0192 | 0.42246 | 1828.5581 | 5 | 2.688 | 41.4011
0.68454 | 0 | 0.47575 | 1811.7276 | 5 | 0 | 46.6235
0.65251 | 0 | 0.5467 | 1805.0532 | 5 | 0 | 53.5766
0.60598 | 0 | 0.5864 | 1806.9224 | 5 | 0 | 57.4672
0.55816 | 0 | 0.61694 | 1816.5665 | 5 | 0 | 60.4601
0.52444 | 0 | 0.63306 | 1831.1624 | 5 | 0 | 62.0399
0.50258 | 0 | 0.64246 | 1848.8655 | 5 | 0 | 62.9611
0.49429 | 0 | 0.65588 | 1850 | 5 | 0 | 45.5635
0.49276 | 0 | 0.64153 | 1850 | 5 | 0 | 44.276
0.50399 | 0 | 0.63486 | 1850 | 5 | 0 | 45.399
0.54168 | 0.0001 | 0.65777 | 1850 | 5 | 0.014 | 49.154
0.57623 | 0.0446 | 0.66465 | 1850 | 5 | 6.244 | 46.379
0.58592 | 0.1576 | 0.66998 | 1850 | 5 | 22.064 | 31.528
0.61241 | 0.3051 | 0.69398 | 1850 | 5 | 42.714 | 13.527
0.64374 | 0.3498 | 0.71769 | 1850 | 5 | 48.972 | 10.402
0.67461 | 0.3917 | 0.73586 | 1850 | 5 | 54.838 | 7.623
0.7007 | 0.3895 | 0.74299 | 1850 | 5 | 54.53 | 10.54
0.72704 | 0.4047 | 0.76334 | 1850 | 5 | 56.658 | 11.046
0.75482 | 0.4209 | 0.73959 | 1850 | 5 | 58.926 | 11.556
0.7696 | 0.3412 | 0.75831 | 1850 | 5 | 47.768 | 24.192
0.78342 | 0.3104 | 0.75587 | 1850 | 5 | 43.456 | 29.886
0.78969 | 0.276 | 0.75818 | 1850 | 5 | 38.64 | 35.329
0.7771 | 0.249 | 0.71467 | 1850 | 5 | 34.86 | 37.85
0.74975 | 0.0876 | 0.68651 | 1850 | 5 | 12.264 | 57.711
0.72245 | 0.0061 | 0.63297 | 1845.6401 | 5 | 0.854 | 62.0311
0.71591 | 0 | 0.57343 | 1835.2452 | 5 | 0 | 56.1961
0.67792 | 0 | 0.56882 | 1828.1976 | 5 | 0 | 55.7444
0.62594 | 0 | 0.57683 | 1827.1329 | 5 | 0 | 56.5293
0.57787 | 0 | 0.57016 | 1830.2216 | 5 | 0 | 55.8757
0.54601 | 0 | 0.53558 | 1833.1074 | 5 | 0 | 52.4868
0.52429 | 0 | 0.60683 | 1845.1478 | 5 | 0 | 59.4693
0.51268 | 0 | 0.61589 | 1850 | 5 | 0 | 51.1202
0.50885 | 0 | 0.52711 | 1850 | 5 | 0 | 45.885
0.51534 | 0 | 0.53168 | 1850 | 5 | 0 | 46.534
0.54302 | 0.0003 | 0.5483 | 1850 | 5 | 0.042 | 49.26
0.57087 | 0.0775 | 0.56798 | 1850 | 5 | 10.85 | 41.237
0.57254 | 0.3636 | 0.53088 | 1850 | 5 | 50.904 | 1.35
0.5796 | 0.6589 | 0.51657 | 1850 | 5 | 52.96 | 0
0.59656 | 0.5396 | 0.60251 | 1850 | 5 | 54.656 | 0
0.61109 | 0.4488 | 0.60045 | 1850 | 5 | 56.109 | 0
0.62342 | 0.581 | 0.59156 | 1850 | 5 | 57.342 | 0
0.64287 | 0.7348 | 0.60125 | 1850 | 5 | 59.287 | 0
0.66958 | 0.8006 | 0.58812 | 1850 | 5 | 61.958 | 0
0.68717 | 0.7965 | 0.57398 | 1850 | 5 | 63.717 | 0
0.7122 | 0.8234 | 0.57767 | 1850 | 5 | 66.22 | 0
0.7245 | 0.8066 | 0.57637 | 1850 | 5 | 67.45 | 0
0.72744 | 0.6799 | 0.58807 | 1850 | 5 | 67.744 | 0
0.70664 | 0.2907 | 0.54486 | 1850 | 5 | 40.698 | 24.966
0.67745 | 0.0185 | 0.51796 | 1840.6051 | 5 | 2.59 | 50.7601
0.66746 | 0 | 0.52497 | 1830.3061 | 5 | 0 | 51.4471
0.63046 | 0 | 0.53797 | 1824.9812 | 5 | 0 | 52.7211
0.58125 | 0 | 0.5496 | 1825.717 | 5 | 0 | 53.8608
0.53672 | 0 | 0.55333 | 1831.2713 | 5 | 0 | 54.2263
0.50847 | 0 | 0.59554 | 1843.7873 | 5 | 0 | 58.3629
0.48715 | 0 | 0.60922 | 1850 | 5 | 0 | 49.9277
0.47693 | 0 | 0.63008 | 1850 | 5 | 0 | 42.693
0.47634 | 0 | 0.64728 | 1850 | 5 | 0 | 42.634
0.49092 | 0 | 0.62802 | 1850 | 5 | 0 | 44.092
0.52559 | 0.0003 | 0.62471 | 1850 | 5 | 0.042 | 47.517
0.56063 | 0.1259 | 0.59999 | 1850 | 5 | 17.626 | 33.437
0.57376 | 0.5359 | 0.5334 | 1850 | 5 | 52.376 | 0
0.59809 | 0.7132 | 0.47843 | 1850 | 5 | 54.809 | 0
0.63303 | 0.7476 | 0.47113 | 1850 | 5 | 58.303 | 0
0.67129 | 0.7833 | 0.47222 | 1850 | 5 | 62.129 | 0
0.70902 | 0.8046 | 0.46261 | 1850 | 5 | 65.902 | 0
0.73907 | 0.8127 | 0.43165 | 1850 | 5 | 68.907 | 0
0.76707 | 0.8193 | 0.43072 | 1850 | 5 | 71.707 | 0
0.78572 | 0.8158 | 0.44465 | 1850 | 5 | 73.572 | 0
0.80086 | 0.8022 | 0.47533 | 1850 | 5 | 75.086 | 0
0.80389 | 0.7604 | 0.5462 | 1850 | 5 | 75.389 | 0
0.7946 | 0.6589 | 0.6023 | 1850 | 5 | 74.46 | 0
0.77203 | 0.2991 | 0.61871 | 1850 | 5 | 41.874 | 30.329
0.74772 | 0.0172 | 0.64313 | 1845.6627 | 5 | 2.408 | 63.0267
0.74064 | 0 | 0.6558 | 1840.8671 | 5 | 0 | 64.2684
0.70778 | 0 | 0.69931 | 1843.6215 | 5 | 0 | 68.5324
0.65508 | 0 | 0.71446 | 1850 | 5 | 0 | 66.8865
0.6087 | 0 | 0.71484 | 1850 | 5 | 0 | 55.87
0.57749 | 0 | 0.72117 | 1850 | 5 | 0 | 52.749
0.55577 | 0 | 0.72726 | 1850 | 5 | 0 | 50.577
0.53929 | 0 | 0.71853 | 1850 | 5 | 0 | 48.929
0.53037 | 0 | 0.70854 | 1850 | 5 | 0 | 48.037
0.53718 | 0 | 0.70254 | 1850 | 5 | 0 | 48.718
0.56299 | 0.0003 | 0.64246 | 1850 | 5 | 0.042 | 51.257
0.59244 | 0.0504 | 0.6208 | 1850 | 5 | 7.056 | 47.188
0.60211 | 0.2601 | 0.61833 | 1850 | 5 | 36.414 | 18.797
0.63132 | 0.484 | 0.66776 | 1850 | 5 | 58.132 | 0
0.66021 | 0.5711 | 0.70313 | 1850 | 5 | 61.021 | 0
0.69497 | 0.6483 | 0.72067 | 1850 | 5 | 64.497 | 0
0.72371 | 0.676 | 0.74056 | 1850 | 5 | 67.371 | 0
0.75147 | 0.7365 | 0.74954 | 1850 | 5 | 70.147 | 0
0.7793 | 0.7863 | 0.75516 | 1850 | 5 | 72.93 | 0
0.79814 | 0.8 | 0.76074 | 1850 | 5 | 74.814 | 0
0.81308 | 0.7842 | 0.76015 | 1850 | 5 | 76.308 | 0
0.81607 | 0.7275 | 0.76888 | 1850 | 5 | 76.607 | 0
0.80306 | 0.5772 | 0.75831 | 1850 | 5 | 75.306 | 0
0.7764 | 0.2457 | 0.74081 | 1850 | 5 | 34.398 | 38.242
0.74901 | 0.0159 | 0.72654 | 1850 | 5 | 2.226 | 67.675
0.74126 | 0 | 0.72235 | 1850 | 5 | 0 | 69.126
0.70848 | 0 | 0.73359 | 1850 | 5 | 0 | 65.848
0.65972 | 0 | 0.69877 | 1850 | 5 | 0 | 60.972
0.61111 | 0 | 0.69612 | 1850 | 5 | 0 | 56.111
0.57686 | 0 | 0.70707 | 1850 | 5 | 0 | 52.686
0.55018 | 0 | 0.64023 | 1850 | 5 | 0 | 50.018
0.53243 | 0 | 0.59756 | 1850 | 5 | 0 | 48.243
0.52524 | 0 | 0.5488 | 1850 | 5 | 0 | 47.524
0.52873 | 0 | 0.49866 | 1850 | 5 | 0 | 47.873
0.55344 | 0.0004 | 0.46119 | 1844.9086 | 5 | 0.056 | 45.1966
0.57629 | 0.0297 | 0.39053 | 1834.7096 | 5 | 4.158 | 38.2719
0.59472 | 0.2166 | 0.3711 | 1846.9294 | 5 | 30.324 | 36.3678
0.62218 | 0.455 | 0.42082 | 1850 | 5 | 60.2886 | 0
0.66161 | 0.5639 | 0.49018 | 1850 | 5 | 61.161 | 0
0.6972 | 0.5416 | 0.54867 | 1850 | 5 | 64.72 | 0
0.72839 | 0.6703 | 0.59194 | 1850 | 5 | 67.839 | 0
0.75679 | 0.5261 | 0.60826 | 1850 | 5 | 70.679 | 0
0.77937 | 0.4308 | 0.62328 | 1850 | 5 | 60.312 | 12.625
0.79425 | 0.4052 | 0.63801 | 1850 | 5 | 56.728 | 17.697
0.8046 | 0.3928 | 0.64367 | 1850 | 5 | 54.992 | 20.468
0.80257 | 0.3343 | 0.62223 | 1850 | 5 | 46.802 | 28.455
0.78283 | 0.2523 | 0.62148 | 1850 | 5 | 35.322 | 37.961
0.75039 | 0.1329 | 0.63113 | 1850 | 5 | 18.606 | 51.433
0.71312 | 0.0192 | 0.60163 | 1845.3357 | 5 | 2.688 | 58.9597
0.69962 | 0 | 0.60033 | 1839.2061 | 5 | 0 | 58.8323
0.66735 | 0 | 0.5971 | 1835.9869 | 5 | 0 | 58.5158
0.62905 | 0 | 0.62592 | 1839.422 | 5 | 0 | 61.3402
0.58513 | 0 | 0.59328 | 1844.0505 | 5 | 0 | 58.1414
0.54774 | 0 | 0.54758 | 1847.9393 | 5 | 0 | 53.6628
0.52228 | 0 | 0.54469 | 1850 | 5 | 0 | 49.2887
0.50645 | 0 | 0.57213 | 1850 | 5 | 0 | 45.645
0.4959 | 0 | 0.57821 | 1850 | 5 | 0 | 44.59
0.4928 | 0 | 0.56374 | 1850 | 5 | 0 | 44.28
0.49621 | 0.0007 | 0.54569 | 1850 | 5 | 0.098 | 44.523
0.49814 | 0.0403 | 0.5313 | 1850 | 5 | 5.642 | 39.172
0.53008 | 0.1538 | 0.53483 | 1850 | 5 | 21.532 | 26.476
0.5706 | 0.2909 | 0.60205 | 1850 | 5 | 40.726 | 11.334
0.61362 | 0.383 | 0.64497 | 1850 | 5 | 53.62 | 2.742
0.65371 | 0.4687 | 0.6798 | 1850 | 5 | 60.371 | 0
0.68684 | 0.5952 | 0.68744 | 1850 | 5 | 63.684 | 0
0.71747 | 0.6338 | 0.70334 | 1850 | 5 | 66.747 | 0
0.73932 | 0.6024 | 0.71177 | 1850 | 5 | 68.932 | 0
0.75742 | 0.4855 | 0.74811 | 1850 | 5 | 67.97 | 2.772
0.76571 | 0.3393 | 0.69 | 1850 | 5 | 47.502 | 24.069
0.76799 | 0.335 | 0.60968 | 1850 | 5 | 46.9 | 24.899
0.75922 | 0.2608 | 0.63742 | 1850 | 5 | 36.512 | 34.41
0.73145 | 0.1413 | 0.67779 | 1850 | 5 | 19.782 | 48.363
0.69449 | 0.025 | 0.67254 | 1850 | 5 | 3.5 | 60.949
0.68425 | 0 | 0.65282 | 1850 | 5 | 0 | 63.425
0.65459 | 0 | 0.67875 | 1850 | 5 | 0 | 60.459
0.61832 | 0 | 0.6944 | 1850 | 5 | 0 | 56.832
0.57747 | 0 | 0.7114 | 1850 | 5 | 0 | 52.747
0.54182 | 0 | 0.71089 | 1850 | 5 | 0 | 49.182
0.51675 | 0 | 0.68643 | 1850 | 5 | 0 | 46.675
0.49897 | 0 | 0.6618 | 1850 | 5 | 0 | 44.897
0.48391 | 0 | 0.63511 | 1850 | 5 | 0 | 43.391
0.47825 | 0 | 0.62584 | 1850 | 5 | 0 | 42.825
0.47878 | 0.0006 | 0.61027 | 1850 | 5 | 0.084 | 42.794
0.47555 | 0.0358 | 0.5921 | 1850 | 5 | 5.012 | 37.543
0.50182 | 0.2076 | 0.58703 | 1850 | 5 | 29.064 | 16.118
0.54493 | 0.2684 | 0.65299 | 1850 | 5 | 37.576 | 11.917
0.58805 | 0.3098 | 0.68022 | 1850 | 5 | 43.372 | 10.433
0.62576 | 0.3957 | 0.68156 | 1850 | 5 | 55.398 | 2.178
0.65834 | 0.598 | 0.69898 | 1850 | 5 | 60.834 | 0
0.68933 | 0.6247 | 0.68756 | 1850 | 5 | 63.933 | 0
0.7164 | 0.4988 | 0.71156 | 1850 | 5 | 66.64 | 0
0.73568 | 0.4594 | 0.70506 | 1850 | 5 | 64.316 | 4.252
0.74978 | 0.357 | 0.69982 | 1850 | 5 | 49.98 | 19.998
0.75139 | 0.2491 | 0.69109 | 1850 | 5 | 34.874 | 35.265
0.74203 | 0.1657 | 0.69453 | 1850 | 5 | 23.198 | 46.005
0.71785 | 0.1999 | 0.67749 | 1850 | 5 | 27.986 | 38.799
0.68589 | 0.0285 | 0.69478 | 1850 | 5 | 3.99 | 59.599
0.67273 | 0 | 0.72252 | 1850 | 5 | 0 | 62.273
0.64361 | 0 | 0.72105 | 1850 | 5 | 0 | 59.361
0.60599 | 0 | 0.67925 | 1850 | 5 | 0 | 55.599
0.56518 | 0 | 0.67649 | 1850 | 5 | 0 | 51.518
0.53239 | 0 | 0.67573 | 1850 | 5 | 0 | 48.239
0.50963 | 0 | 0.66805 | 1850 | 5 | 0 | 45.963
0.49472 | 0 | 0.68198 | 1850 | 5 | 0 | 44.472
0.48497 | 0 | 0.64581 | 1850 | 5 | 0 | 43.497
0.48241 | 0 | 0.58971 | 1850 | 5 | 0 | 43.241
0.48867 | 0.0004 | 0.57356 | 1850 | 5 | 0.056 | 43.811
0.48447 | 0.0771 | 0.56848 | 1850 | 5 | 10.794 | 32.653
0.50741 | 0.3657 | 0.55304 | 1850 | 5 | 45.741 | 0
0.54852 | 0.6323 | 0.61631 | 1850 | 5 | 49.852 | 0
0.59782 | 0.798 | 0.65651 | 1850 | 5 | 54.782 | 0
0.63911 | 0.8248 | 0.60851 | 1850 | 5 | 58.911 | 0
0.67434 | 0.8434 | 0.5668 | 1850 | 5 | 62.434 | 0
0.70804 | 0.8486 | 0.52652 | 1850 | 5 | 65.804 | 0
0.73192 | 0.8449 | 0.51146 | 1850 | 5 | 68.192 | 0
0.75189 | 0.8262 | 0.54645 | 1850 | 5 | 70.189 | 0
0.76947 | 0.7963 | 0.6135 | 1850 | 5 | 71.947 | 0
0.77689 | 0.7338 | 0.69029 | 1850 | 5 | 72.689 | 0
0.76964 | 0.6157 | 0.72902 | 1850 | 5 | 71.964 | 0
0.74874 | 0.2932 | 0.75881 | 1850 | 5 | 41.048 | 28.826
0.71628 | 0.023 | 0.74769 | 1850 | 5 | 3.22 | 63.408
0.70887 | 0 | 0.7466 | 1850 | 5 | 0 | 65.887
0.67423 | 0 | 0.76527 | 1850 | 5 | 0 | 62.423
0.62363 | 0 | 0.76897 | 1850 | 5 | 0 | 57.363
0.57661 | 0 | 0.77027 | 1850 | 5 | 0 | 52.661
0.54008 | 0 | 0.75533 | 1850 | 5 | 0 | 49.008
0.51494 | 0 | 0.72784 | 1850 | 5 | 0 | 46.494
0.50046 | 0 | 0.69738 | 1850 | 5 | 0 | 45.046
0.49589 | 0 | 0.68572 | 1850 | 5 | 0 | 44.589
0.50384 | 0 | 0.65777 | 1850 | 5 | 0 | 45.384
0.53552 | 0.0004 | 0.62374 | 1850 | 5 | 0.056 | 48.496
0.56433 | 0.1167 | 0.59147 | 1850 | 5 | 16.338 | 35.095
0.58137 | 0.5116 | 0.52471 | 1850 | 5 | 53.137 | 0
0.61156 | 0.7172 | 0.55866 | 1850 | 5 | 56.156 | 0
0.64697 | 0.7508 | 0.56965 | 1850 | 5 | 59.697 | 0
0.68499 | 0.7837 | 0.52484 | 1850 | 5 | 63.499 | 0
0.71196 | 0.8029 | 0.46849 | 1850 | 5 | 66.196 | 0
0.73801 | 0.8206 | 0.45183 | 1850 | 5 | 68.801 | 0
0.75558 | 0.7949 | 0.44851 | 1850 | 5 | 70.558 | 0
0.76457 | 0.7725 | 0.44696 | 1850 | 5 | 71.457 | 0
0.78079 | 0.7913 | 0.44663 | 1850 | 5 | 73.079 | 0
0.78388 | 0.7245 | 0.45829 | 1850 | 5 | 73.388 | 0
0.77724 | 0.6445 | 0.47868 | 1850 | 5 | 72.724 | 0
0.75544 | 0.3568 | 0.45309 | 1850 | 5 | 49.952 | 20.592
0.73494 | 0.0305 | 0.399 | 1824.878 | 5 | 4.27 | 39.102
0.72784 | 0 | 0.40609 | 1796.8908 | 5 | 0 | 39.7968
0.69438 | 0 | 0.46752 | 1778.2698 | 5 | 0 | 45.817
0.6472 | 0 | 0.50894 | 1768.4259 | 5 | 0 | 49.8761
0.59845 | 0 | 0.50583 | 1763.1522 | 5 | 0 | 49.5713
0.56495 | 0 | 0.48305 | 1758.9961 | 5 | 0 | 47.3389
0.54196 | 0 | 0.50239 | 1759.0344 | 5 | 0 | 49.2342
0.52849 | 0 | 0.50629 | 1760.8018 | 5 | 0 | 49.6164
0.52572 | 0 | 0.50612 | 1762.8295 | 5 | 0 | 49.5998
0.53479 | 0 | 0.4523 | 1758.6759 | 5 | 0 | 44.3254
0.56217 | 0.0005 | 0.42797 | 1749.47 | 5 | 0.07 | 41.9411
0.58521 | 0.0396 | 0.47131 | 1747.6814 | 5 | 5.544 | 46.1884
0.60463 | 0.169 | 0.44903 | 1759.8833 | 5 | 23.66 | 44.0049
0.62537 | 0.2632 | 0.43322 | 1781.6499 | 5 | 36.848 | 42.4556
0.65529 | 0.464 | 0.40637 | 1825.9051 | 5 | 104.7843 | 0
0.68281 | 0.6135 | 0.38879 | 1850 | 5 | 87.3759 | 0
0.70029 | 0.6743 | 0.34592 | 1850 | 5 | 65.029 | 0
0.7236 | 0.7921 | 0.32377 | 1850 | 5 | 67.36 | 0
0.73291 | 0.8006 | 0.302 | 1850 | 5 | 68.291 | 0
0.73684 | 0.8131 | 0.30565 | 1850 | 5 | 68.684 | 0
0.74442 | 0.7921 | 0.28715 | 1850 | 5 | 69.442 | 0
0.74452 | 0.7216 | 0.29054 | 1850 | 5 | 69.452 | 0
0.73228 | 0.6623 | 0.28807 | 1850 | 5 | 68.228 | 0
0.70931 | 0.3539 | 0.27955 | 1850 | 5 | 49.546 | 16.385
0.68476 | 0.033 | 0.27981 | 1818.5654 | 5 | 4.62 | 27.4214
0.67725 | 0 | 0.29369 | 1784.622 | 5 | 0 | 28.7816
0.64791 | 0 | 0.3145 | 1755.652 | 5 | 0 | 30.821
0.59675 | 0 | 0.31471 | 1731.8186 | 5 | 0 | 30.8416
0.55243 | 0 | 0.31484 | 1712.4299 | 5 | 0 | 30.8543
0.51827 | 0 | 0.30913 | 1695.8976 | 5 | 0 | 30.2947
0.49691 | 0 | 0.35227 | 1685.7291 | 5 | 0 | 34.5225
0.48412 | 0 | 0.33422 | 1675.0707 | 5 | 0 | 32.7536
0.48023 | 0 | 0.29076 | 1660.5421 | 5 | 0 | 28.4945
0.4917 | 0 | 0.22329 | 1638.2546 | 5 | 0 | 21.8824
0.5221 | 0.0007 | 0.17207 | 1608.0054 | 5 | 0.098 | 16.8629
0.55049 | 0.0378 | 0.15194 | 1578.1385 | 5 | 5.292 | 14.8901
0.5605 | 0.1295 | 0.10743 | 1555.7467 | 5 | 18.13 | 10.5281
0.57862 | 0.2243 | 0.13652 | 1547.6656 | 5 | 31.402 | 13.379
0.60505 | 0.2935 | 0.17811 | 1550.7054 | 5 | 41.09 | 17.4548
0.64135 | 0.3393 | 0.17724 | 1556.4419 | 5 | 47.502 | 17.3695
0.67843 | 0.5311 | 0.16599 | 1584.22 | 5 | 90.621 | 0
0.70567 | 0.6337 | 0.16949 | 1623.981 | 5 | 105.328 | 0
0.73219 | 0.4351 | 0.18082 | 1634.3963 | 5 | 60.914 | 17.7204
0.7437 | 0.4869 | 0.18691 | 1651.5095 | 5 | 68.166 | 18.3172
0.7602 | 0.5394 | 0.21358 | 1676.9364 | 5 | 96.4468 | 0
0.76661 | 0.4838 | 0.21774 | 1694.3459 | 5 | 67.732 | 21.3385
0.75422 | 0.2869 | 0.21991 | 1685.6411 | 5 | 40.166 | 21.5512
0.72827 | 0.1692 | 0.21908 | 1662.9719 | 5 | 23.688 | 21.4698
0.70501 | 0.0207 | 0.20816 | 1620.7686 | 5 | 2.898 | 20.3997
0.69132 | 0 | 0.2127 | 1577.4812 | 5 | 0 | 20.8446
0.65591 | 0 | 0.25329 | 1541.7126 | 5 | 0 | 24.8224
0.60567 | 0 | 0.23687 | 1509.3589 | 5 | 0 | 23.2133
0.55477 | 0 | 0.23183 | 1481.6012 | 5 | 0 | 22.7193
0.52265 | 0 | 0.21783 | 1455.6835 | 5 | 0 | 21.3473
0.49691 | 0 | 0.19753 | 1430.3505 | 5 | 0 | 19.3579
0.47943 | 0 | 0.19853 | 1406.8634 | 5 | 0 | 19.4559
0.47269 | 0 | 0.14544 | 1378.8475 | 5 | 0 | 14.2531
0.48196 | 0 | 0.17028 | 1352.339 | 5 | 0 | 16.6874
0.5058 | 0.0011 | 0.15798 | 1322.395 | 5 | 0.154 | 15.482
0.53006 | 0.0452 | 0.12748 | 1293.2101 | 5 | 6.328 | 12.493
0.55572 | 0.2044 | 0.15323 | 1286.2706 | 5 | 28.616 | 15.0165
0.58063 | 0.314 | 0.12869 | 1289.7792 | 5 | 43.96 | 12.6116
0.60776 | 0.3097 | 0.0961 | 1286.779 | 5 | 43.358 | 9.4178
0.63938 | 0.406 | 0.07105 | 1291.6439 | 5 | 56.84 | 6.9629
0.67072 | 0.5664 | 0.06714 | 1315.4476 | 5 | 85.8757 | -2.2737e-13
0.69935 | 0.5963 | 0.08418 | 1342.2443 | 5 | 91.7316 | 0
0.72776 | 0.6077 | 0.09622 | 1368.9758 | 5 | 94.5076 | 0
0.74813 | 0.6334 | 0.10181 | 1397.8162 | 5 | 98.6534 | 0
0.75905 | 0.5688 | 0.12277 | 1418.5747 | 5 | 91.6635 | 0
0.75921 | 0.4186 | 0.16365 | 1422.2954 | 5 | 58.604 | 16.0377
0.74728 | 0.241 | 0.1774 | 1403.6926 | 5 | 33.74 | 17.3852
0.724 | 0.0771 | 0.18361 | 1365.0804 | 5 | 10.794 | 17.9938
0.69312 | 0.0066 | 0.2087 | 1322.145 | 5 | 0.924 | 20.4526
0.67726 | 0 | 0.26404 | 1285.2949 | 5 | 0 | 25.8759
0.64434 | 0 | 0.34189 | 1259.3661 | 5 | 0 | 33.5052
0.6051 | 0 | 0.35585 | 1238.7294 | 5 | 0 | 34.8733
0.56023 | 0 | 0.37923 | 1224.8709 | 5 | 0 | 37.1645
0.52313 | 0 | 0.38836 | 1215.6172 | 5 | 0 | 38.0593
0.49614 | 0 | 0.34506 | 1204.8191 | 5 | 0 | 33.8159
0.4759 | 0 | 0.30468 | 1192.0877 | 5 | 0 | 29.8586
0.46521 | 0 | 0.3088 | 1180.8291 | 5 | 0 | 30.2624
0.46255 | 0 | 0.28121 | 1167.1327 | 5 | 0 | 27.5586
0.46839 | 0.0014 | 0.25671 | 1150.6473 | 5 | 0.196 | 25.1576
0.47053 | 0.1053 | 0.23483 | 1146.3496 | 5 | 14.742 | 23.0133
0.5058 | 0.4754 | 0.16444 | 1183.4408 | 5 | 82.6711 | 0
0.55402 | 0.5713 | 0.14702 | 1227.4287 | 5 | 94.39 | 0
0.60835 | 0.6171 | 0.18082 | 1275.7081 | 5 | 104.1144 | 0
0.65981 | 0.7318 | 0.17515 | 1334.3438 | 5 | 119.6167 | 0
0.70505 | 0.8449 | 0.15782 | 1402.5911 | 5 | 133.7524 | -2.2737e-13
0.74335 | 0.8364 | 0.16128 | 1466.1576 | 5 | 132.9014 | 0
0.77414 | 0.8305 | 0.16382 | 1526.0679 | 5 | 132.3244 | 0
0.79485 | 0.8127 | 0.22595 | 1587.504 | 5 | 135.9211 | 0
0.80405 | 0.7551 | 0.30409 | 1647.6139 | 5 | 135.5148 | 0
0.80409 | 0.6513 | 0.3681 | 1699.4607 | 5 | 127.2558 | -2.2737e-13
0.77948 | 0.2399 | 0.4119 | 1700.4649 | 5 | 33.586 | 40.3662
0.7412 | 0.1055 | 0.43616 | 1688.8585 | 5 | 14.77 | 42.7437
0.70377 | 0.0176 | 0.41936 | 1667.0428 | 5 | 2.464 | 41.0973
0.68674 | 0 | 0.4727 | 1649.6934 | 5 | 0 | 46.3246
0.65265 | 0 | 0.48971 | 1637.42 | 5 | 0 | 47.9916
0.61488 | 0 | 0.48629 | 1628.5884 | 5 | 0 | 47.6564
0.5715 | 0 | 0.49146 | 1624.6015 | 5 | 0 | 48.1631
0.53541 | 0 | 0.43728 | 1618.9139 | 5 | 0 | 42.8534
0.50881 | 0 | 0.39523 | 1611.7655 | 5 | 0 | 38.7325
0.4849 | 0 | 0.3466 | 1602.2423 | 5 | 0 | 33.9668
0.47865 | 0 | 0.34722 | 1593.4048 | 5 | 0 | 34.0276
0.47108 | 0 | 0.26192 | 1576.965 | 5 | 0 | 25.6682
0.47246 | 0.0006 | 0.28196 | 1562.4351 | 5 | 0.084 | 27.6321
0.46951 | 0.0674 | 0.272 | 1556.5761 | 5 | 9.436 | 26.656
0.49443 | 0.2795 | 0.228 | 1573.6071 | 5 | 39.13 | 22.344
0.53139 | 0.341 | 0.19816 | 1592.6278 | 5 | 47.74 | 19.4197
0.57158 | 0.3879 | 0.20928 | 1615.2852 | 5 | 74.8154 | 0
0.61526 | 0.5461 | 0.2285 | 1657.6062 | 5 | 98.847 | 0
0.65588 | 0.5906 | 0.22212 | 1701.47 | 5 | 104.4518 | 0
0.68918 | 0.6322 | 0.24512 | 1750.0817 | 5 | 112.5298 | 0
0.72175 | 0.7254 | 0.18724 | 1802.8122 | 5 | 119.9055 | 0
0.74995 | 0.6825 | 0.16415 | 1844.4539 | 5 | 111.6367 | 0
0.7708 | 0.6027 | 0.19162 | 1850 | 5 | 77.6261 | 0
0.78072 | 0.4632 | 0.21129 | 1850 | 5 | 64.848 | 8.224
0.78074 | 0.2624 | 0.25638 | 1838.7872 | 5 | 36.736 | 25.1252
0.76692 | 0.0803 | 0.28721 | 1806.4838 | 5 | 11.242 | 28.1466
0.73691 | 0.0034 | 0.28926 | 1766.6163 | 5 | 0.476 | 28.3475
0.72544 | 0 | 0.32276 | 1730.7028 | 5 | 0 | 31.6305
0.69151 | 0 | 0.29547 | 1695.5078 | 5 | 0 | 28.9561
0.64009 | 0 | 0.29422 | 1665.3324 | 5 | 0 | 28.8336
0.58964 | 0 | 0.27221 | 1638.045 | 5 | 0 | 26.6766
0.55233 | 0 | 0.34342 | 1621.4671 | 5 | 0 | 33.6552
0.52603 | 0 | 0.38449 | 1611.5442 | 5 | 0 | 37.68
0.50788 | 0 | 0.3438 | 1599.4486 | 5 | 0 | 33.6924
0.49936 | 0 | 0.2517 | 1579.1792 | 5 | 0 | 24.6666
0.50355 | 0 | 0.12618 | 1546.1898 | 5 | 0 | 12.3656
0.52979 | 0.0011 | 0.12134 | 1510.2561 | 5 | 0.154 | 11.8913
0.55205 | 0.037 | 0.10831 | 1475.8455 | 5 | 5.18 | 10.6144
0.58085 | 0.1895 | 0.10678 | 1459.7549 | 5 | 26.53 | 10.4644
0.61814 | 0.413 | 0.09516 | 1470.0866 | 5 | 67.1457 | 0
0.66492 | 0.5413 | 0.09433 | 1493.621 | 5 | 85.0263 | 0
0.71714 | 0.7114 | 0.11609 | 1537.8798 | 5 | 110.9728 | 0
0.75901 | 0.7937 | 0.16671 | 1594.4344 | 5 | 127.4556 | 0
0.7949 | 0.7491 | 0.23681 | 1648.0257 | 5 | 128.0814 | 0
0.82516 | 0.7286 | 0.28304 | 1700.2517 | 5 | 129.7419 | 0
0.84583 | 0.7006 | 0.30897 | 1749.0317 | 5 | 128.3631 | 0
0.85955 | 0.7279 | 0.35955 | 1805.2186 | 5 | 137.1419 | 0
0.85847 | 0.6274 | 0.38395 | 1849.8347 | 5 | 125.4631 | 0
0.84317 | 0.4006 | 0.36712 | 1850 | 5 | 56.084 | 23.3983
0.81204 | 0.1466 | 0.35931 | 1829.5324 | 5 | 20.524 | 35.2124
0.77555 | 0.0116 | 0.35124 | 1793.0229 | 5 | 1.624 | 34.4215
0.76031 | 0 | 0.384 | 1759.6239 | 5 | 0 | 37.632
0.71939 | 0 | 0.46208 | 1737.9687 | 5 | 0 | 45.2838
0.65905 | 0 | 0.44926 | 1721.0912 | 5 | 0 | 44.0275
0.60773 | 0 | 0.4517 | 1709.5848 | 5 | 0 | 44.2666
0.56729 | 0 | 0.41787 | 1698.8071 | 5 | 0 | 40.9513
0.54011 | 0 | 0.34595 | 1683.6992 | 5 | 0 | 33.9031
0.51848 | 0 | 0.26104 | 1662.4331 | 5 | 0 | 25.5819
0.50808 | 0 | 0.17696 | 1633.9672 | 5 | 0 | 17.3421
0.51369 | 0 | 0.14719 | 1602.0228 | 5 | 0 | 14.4246
0.5353 | 0.0009 | 0.17556 | 1570.8237 | 5 | 0.126 | 17.2049
0.55598 | 0.0541 | 0.22825 | 1550.1682 | 5 | 7.574 | 22.3685
0.58554 | 0.2012 | 0.17787 | 1542.2134 | 5 | 28.168 | 17.4313
0.61912 | 0.3657 | 0.18937 | 1555.0577 | 5 | 51.198 | 18.5583
0.65934 | 0.4992 | 0.22643 | 1586.2018 | 5 | 92.0781 | 0
0.69872 | 0.6451 | 0.27519 | 1638.6125 | 5 | 117.2826 | 0
0.72961 | 0.7126 | 0.27179 | 1697.0509 | 5 | 126.3994 | 0
0.75813 | 0.7783 | 0.23557 | 1758.2857 | 5 | 132.0479 | 0
0.77273 | 0.7709 | 0.23784 | 1817.2471 | 5 | 131.2343 | 0
0.77368 | 0.7494 | 0.25715 | 1850 | 5 | 105.1209 | 0
0.76735 | 0.7331 | 0.23962 | 1850 | 5 | 71.735 | 0
0.74865 | 0.6386 | 0.22043 | 1850 | 5 | 69.865 | 0
0.7318 | 0.3906 | 0.28916 | 1850 | 5 | 54.684 | 13.496
0.70976 | 0.104 | 0.33648 | 1831.559 | 5 | 14.56 | 32.975
0.68518 | 0.0073 | 0.33362 | 1801.7578 | 5 | 1.022 | 32.6948
0.67815 | 0 | 0.36022 | 1774.2444 | 5 | 0 | 35.3016
0.64711 | 0 | 0.39392 | 1753.1375 | 5 | 0 | 38.6042
0.6047 | 0 | 0.41137 | 1737.9818 | 5 | 0 | 40.3143
0.56098 | 0 | 0.36725 | 1722.8743 | 5 | 0 | 35.9905
0.53254 | 0 | 0.34553 | 1708.4822 | 5 | 0 | 33.8619
0.51283 | 0 | 0.31712 | 1693.277 | 5 | 0 | 31.0778
0.50077 | 0 | 0.25418 | 1673.1096 | 5 | 0 | 24.9096
0.49858 | 0 | 0.16989 | 1644.9008 | 5 | 0 | 16.6492
0.50612 | 0 | 0.19074 | 1617.9814 | 5 | 0 | 18.6925
0.52936 | 0.0006 | 0.17064 | 1586.8521 | 5 | 0.084 | 16.7227
0.55239 | 0.0793 | 0.07796 | 1555.3552 | 5 | 11.102 | 7.6401
0.57093 | 0.5285 | 0.08784 | 1585.8605 | 5 | 82.5983 | 0
0.5906 | 0.7232 | 0.07829 | 1640.7209 | 5 | 108.9204 | 0
0.61373 | 0.7671 | 0.05959 | 1697.5817 | 5 | 113.2338 | 0
0.63671 | 0.8117 | 0.04392 | 1756.8529 | 5 | 117.9422 | 0
0.65233 | 0.8378 | 0.03602 | 1817.4418 | 5 | 120.822 | 0
0.67096 | 0.8335 | 0.02341 | 1850 | 5 | 94.6542 | 0
0.69126 | 0.8048 | 0.02055 | 1850 | 5 | 64.126 | 0
0.71232 | 0.749 | 0.02684 | 1850 | 5 | 66.232 | 0
0.72425 | 0.7437 | 0.0653 | 1850 | 5 | 67.425 | 0
0.73183 | 0.5831 | 0.04553 | 1850 | 5 | 68.183 | 0
0.72642 | 0.2628 | 0.08681 | 1827.6574 | 5 | 36.792 | 8.5074
0.7073 | 0.0866 | 0.16232 | 1789.9587 | 5 | 12.124 | 15.9074
0.68645 | 0.007 | 0.26998 | 1753.7518 | 5 | 0.98 | 26.458
0.67633 | 0 | 0.283 | 1718.8528 | 5 | 0 | 27.734
0.64362 | 0 | 0.30161 | 1689.0486 | 5 | 0 | 29.5578
0.60013 | 0 | 0.23296 | 1656.8656 | 5 | 0 | 22.8301
0.55367 | 0 | 0.20241 | 1626.3348 | 5 | 0 | 19.8362
0.52104 | 0 | 0.16001 | 1594.9118 | 5 | 0 | 15.681
0.50045 | 0 | 0.12075 | 1561.7003 | 5 | 0 | 11.8335
0.48159 | 0 | 0.09171 | 1527.5289 | 5 | 0 | 8.9876
0.4717 | 0 | 0.07707 | 1492.9117 | 5 | 0 | 7.5529
0.47546 | 0 | 0.07682 | 1457.8941 | 5 | 0 | 7.5284
0.49875 | 0.0012 | 0.10176 | 1423.1596 | 5 | 0.168 | 9.9725
0.51739 | 0.1545 | 0.11517 | 1409.3372 | 5 | 21.63 | 11.2867
0.54135 | 0.6084 | 0.12236 | 1457.3695 | 5 | 97.1673 | 0
0.57427 | 0.7826 | 0.07793 | 1522.1437 | 5 | 117.2011 | 0
0.617 | 0.8353 | 0.07359 | 1589.5975 | 5 | 124.1538 | 0
0.66483 | 0.8553 | 0.07053 | 1654.7684 | 5 | 126.6539 | 0
0.71029 | 0.859 | 0.06457 | 1715.3273 | 5 | 126.5879 | 0
0.75734 | 0.8631 | 0.081 | 1773.3653 | 5 | 128.772 | 0
0.79583 | 0.8537 | 0.11876 | 1829.9388 | 5 | 131.1565 | 0
0.82379 | 0.8359 | 0.15285 | 1850 | 5 | 97.4402 | 0
0.83652 | 0.8205 | 0.17126 | 1850 | 5 | 78.652 | 0
0.834 | 0.7781 | 0.21974 | 1850 | 5 | 78.4 | 0
0.80113 | 0.6867 | 0.22135 | 1850 | 5 | 75.113 | 0
0.76807 | 0.3868 | 0.19777 | 1850 | 5 | 54.152 | 17.655
0.72611 | 0.0454 | 0.16365 | 1804.7827 | 5 | 6.356 | 16.0377
0.69974 | 0 | 0.15318 | 1754.8203 | 5 | 0 | 15.0116
0.66087 | 0 | 0.16476 | 1709.8798 | 5 | 0 | 16.1465
0.60649 | 0 | 0.12621 | 1666.5994 | 5 | 0 | 12.3686
0.55551 | 0 | 0.12188 | 1627.9926 | 5 | 0 | 11.9442
0.51631 | 0 | 0.13751 | 1594.8376 | 5 | 0 | 13.476
0.49087 | 0 | 0.10947 | 1561.4787 | 5 | 0 | 10.7281
0.47691 | 0 | 0.09686 | 1528.28 | 5 | 0 | 9.4923
0.46962 | 0 | 0.10666 | 1496.7706 | 5 | 0 | 10.4527
0.47644 | 0 | 0.09777 | 1463.7081 | 5 | 0 | 9.5815
0.49628 | 0.0015 | 0.09107 | 1428.215 | 5 | 0.21 | 8.9249
0.51298 | 0.1702 | 0.0823 | 1413.8104 | 5 | 23.828 | 8.0654
0.54498 | 0.6037 | 0.05376 | 1454.0988 | 5 | 89.7865 | 0
0.58568 | 0.7627 | 0.04322 | 1511.5444 | 5 | 111.0136 | 0
0.63244 | 0.8211 | 0.05707 | 1573.8473 | 5 | 120.5469 | 0
0.67496 | 0.8506 | 0.04979 | 1635.3147 | 5 | 123.9634 | 0
0.71511 | 0.8623 | 0.05298 | 1694.7177 | 5 | 125.914 | 0
0.75384 | 0.8616 | 0.04574 | 1749.4402 | 5 | 125.1065 | 0
0.78741 | 0.8333 | 0.03912 | 1796.195 | 5 | 120.4958 | 0
0.80467 | 0.7701 | 0.04098 | 1832.558 | 5 | 111.83 | 0
0.82262 | 0.7613 | 0.06175 | 1850 | 5 | 94.704 | 0
0.8253 | 0.7559 | 0.07936 | 1850 | 5 | 77.53 | 0
0.81587 | 0.6676 | 0.05918 | 1850 | 5 | 76.587 | 0
0.79495 | 0.3762 | 0.08147 | 1836.1571 | 5 | 52.668 | 7.9841
0.75833 | 0.0389 | 0.09549 | 1780.1281 | 5 | 5.446 | 9.358
0.73334 | 0 | 0.14442 | 1725.9472 | 5 | 0 | 14.1532
0.69524 | 0 | 0.18941 | 1679.9854 | 5 | 0 | 18.5622
0.64731 | 0 | 0.25653 | 1645.3944 | 5 | 0 | 25.1399
0.59586 | 0 | 0.29032 | 1619.2597 | 5 | 0 | 28.4514
0.55261 | 0 | 0.30323 | 1598.7153 | 5 | 0 | 29.7165
0.52038 | 0 | 0.27585 | 1578.7106 | 5 | 0 | 27.0333
0.49786 | 0 | 0.27039 | 1560.4228 | 5 | 0 | 26.4982
0.4792 | 0 | 0.22295 | 1539.3519 | 5 | 0 | 21.8491
0.47323 | 0 | 0.19227 | 1515.8713 | 5 | 0 | 18.8425
0.47661 | 0.002 | 0.18825 | 1491.9388 | 5 | 0.28 | 18.4485
0.48055 | 0.1591 | 0.18205 | 1488.9987 | 5 | 22.274 | 17.8409
0.51914 | 0.56 | 0.15997 | 1536.1618 | 5 | 94.0771 | 0
0.56782 | 0.7073 | 0.14438 | 1597.551 | 5 | 113.1712 | 0
0.6224 | 0.7551 | 0.19206 | 1664.8469 | 5 | 124.5359 | 0
0.68081 | 0.778 | 0.18441 | 1728.7581 | 5 | 126.9922 | 0
0.7265 | 0.7894 | 0.18102 | 1789.3641 | 5 | 128.256 | 0
0.7674 | 0.7895 | 0.18557 | 1846.3399 | 5 | 128.7159 | 0
0.79847 | 0.7828 | 0.17878 | 1850 | 5 | 78.5071 | 0
0.82395 | 0.7856 | 0.16212 | 1850 | 5 | 77.395 | 0
0.84461 | 0.7701 | 0.15443 | 1850 | 5 | 79.461 | 0
0.8544 | 0.7293 | 0.17771 | 1850 | 5 | 80.44 | 0
0.84909 | 0.5997 | 0.20579 | 1850 | 5 | 79.909 | 0
0.83153 | 0.266 | 0.26158 | 1834.7218 | 5 | 37.24 | 25.6348
0.79109 | 0.0317 | 0.32333 | 1796.7372 | 5 | 4.438 | 31.6863
0.76448 | 0 | 0.37911 | 1762.442 | 5 | 0 | 37.1528
0.72606 | 0 | 0.46948 | 1740.845 | 5 | 0 | 46.009
0.67629 | 0 | 0.51133 | 1728.3263 | 5 | 0 | 50.1103
0.62701 | 0 | 0.52663 | 1722.2351 | 5 | 0 | 51.6097
0.58534 | 0 | 0.54529 | 1722.1395 | 5 | 0 | 53.4384
0.55125 | 0 | 0.51427 | 1722.413 | 5 | 0 | 50.3985
0.52633 | 0 | 0.45074 | 1718.9525 | 5 | 0 | 44.1725
0.50894 | 0 | 0.41592 | 1713.8186 | 5 | 0 | 40.7602
0.50127 | 0 | 0.3873 | 1706.647 | 5 | 0 | 37.9554
0.49991 | 0.0016 | 0.39942 | 1701.0232 | 5 | 0.224 | 39.1432
0.49536 | 0.1396 | 0.40703 | 1715.9201 | 5 | 19.544 | 39.8889
0.52955 | 0.5626 | 0.36423 | 1782.4237 | 5 | 114.4585 | 0
0.58529 | 0.7187 | 0.31249 | 1850 | 5 | 121.1053 | 0
0.64383 | 0.7545 | 0.31261 | 1850 | 5 | 59.383 | 0
0.70457 | 0.7447 | 0.29967 | 1850 | 5 | 65.457 | 0
0.75709 | 0.7521 | 0.37328 | 1850 | 5 | 70.709 | 0
0.79484 | 0.7265 | 0.42556 | 1850 | 5 | 74.484 | 0
0.77265 | 0.7193 | 0.46299 | 1850 | 5 | 72.265 | 0
0.7796 | 0.6593 | 0.47945 | 1850 | 5 | 72.96 | 0
0.79413 | 0.6143 | 0.4787 | 1850 | 5 | 74.413 | 0
0.79563 | 0.4896 | 0.53135 | 1850 | 5 | 68.544 | 6.019
0.79103 | 0.3351 | 0.5878 | 1850 | 5 | 46.914 | 27.189
0.76756 | 0.192 | 0.63706 | 1850 | 5 | 26.88 | 44.876
0.7382 | 0.0236 | 0.62932 | 1846.1574 | 5 | 3.304 | 61.6734
0.71797 | 0 | 0.63916 | 1841.998 | 5 | 0 | 62.6377
0.68758 | 0 | 0.64884 | 1841.8264 | 5 | 0 | 63.5863
0.6384 | 0 | 0.60261 | 1842.0421 | 5 | 0 | 59.0558
0.59016 | 0 | 0.58288 | 1845.1484 | 5 | 0 | 57.1222
0.55734 | 0 | 0.55227 | 1848.5368 | 5 | 0 | 54.1225
0.53259 | 0 | 0.48999 | 1848.2969 | 5 | 0 | 48.019
0.51419 | 0 | 0.48027 | 1848.9443 | 5 | 0 | 47.0665
0.50777 | 0 | 0.4873 | 1850 | 5 | 0 | 46.8327
0.51032 | 0 | 0.46811 | 1849.8428 | 5 | 0 | 45.8748
0.52898 | 0.0011 | 0.45397 | 1846.5878 | 5 | 0.154 | 44.4891
0.54237 | 0.0211 | 0.41543 | 1841.017 | 5 | 2.954 | 40.7121
0.56246 | 0.0777 | 0.38553 | 1838.4309 | 5 | 10.878 | 37.7819
0.58766 | 0.1392 | 0.3866 | 1842.0397 | 5 | 19.488 | 37.8868
0.62327 | 0.1977 | 0.37779 | 1849.4141 | 5 | 27.678 | 37.0234
0.65391 | 0.2954 | 0.33085 | 1850 | 5 | 41.356 | 19.6209
0.68006 | 0.3754 | 0.30165 | 1850 | 5 | 52.556 | 10.45
0.70187 | 0.3391 | 0.25025 | 1850 | 5 | 47.474 | 17.713
0.72623 | 0.3508 | 0.23176 | 1850 | 5 | 49.112 | 18.511
0.74381 | 0.3552 | 0.1988 | 1849.8294 | 5 | 49.728 | 19.4824
0.75542 | 0.3972 | 0.16195 | 1850 | 5 | 55.608 | 15.1046
0.7538 | 0.2861 | 0.13362 | 1832.7688 | 5 | 40.054 | 13.0948
0.73747 | 0.2335 | 0.11646 | 1808.1248 | 5 | 32.69 | 11.4131
0.71036 | 0.1095 | 0.10236 | 1767.4501 | 5 | 15.33 | 10.0313
0.68368 | 0.0129 | 0.08511 | 1714.2289 | 5 | 1.806 | 8.3408
0.67347 | 0 | 0.09007 | 1660.7088 | 5 | 0 | 8.8269
0.64063 | 0 | 0.09657 | 1611.1096 | 5 | 0 | 9.4639
0.59473 | 0 | 0.11931 | 1568.329 | 5 | 0 | 11.6924
0.54416 | 0 | 0.14152 | 1532.782 | 5 | 0 | 13.869
0.50828 | 0 | 0.14094 | 1500.7661 | 5 | 0 | 13.8121
0.48545 | 0 | 0.13697 | 1470.6441 | 5 | 0 | 13.4231
0.46963 | 0 | 0.13978 | 1442.3796 | 5 | 0 | 13.6984
0.46189 | 0 | 0.13813 | 1414.7273 | 5 | 0 | 13.5367
0.4686 | 0 | 0.13528 | 1386.1248 | 5 | 0 | 13.2574
0.49087 | 0.0006 | 0.14628 | 1356.4572 | 5 | 0.084 | 14.3354
0.50921 | 0.0343 | 0.16381 | 1331.3916 | 5 | 4.802 | 16.0534
0.52669 | 0.1805 | 0.15256 | 1323.9435 | 5 | 25.27 | 14.9509
0.54473 | 0.3357 | 0.15687 | 1336.8417 | 5 | 46.998 | 15.3733
0.57211 | 0.3775 | 0.18019 | 1355.1393 | 5 | 70.5086 | 0
0.60117 | 0.5284 | 0.17709 | 1391.3532 | 5 | 91.3308 | 0
0.62783 | 0.6722 | 0.15868 | 1443.2288 | 5 | 109.6586 | 0
0.65445 | 0.6907 | 0.15819 | 1494.9844 | 5 | 112.2006 | 0
0.67422 | 0.7298 | 0.16245 | 1550.6545 | 5 | 118.0921 | 0
0.68515 | 0.744 | 0.17742 | 1608.6867 | 5 | 121.5472 | 0
0.68902 | 0.7365 | 0.16844 | 1664.4018 | 5 | 119.6171 | 0
0.68458 | 0.7379 | 0.17812 | 1721.7056 | 5 | 120.7618 | 0
0.67266 | 0.6677 | 0.20368 | 1772.8782 | 5 | 113.4386 | 0
0.65265 | 0.3951 | 0.21356 | 1788.8561 | 5 | 55.314 | 20.9289
0.63714 | 0.0524 | 0.23916 | 1760.9158 | 5 | 7.336 | 23.4377
0.62912 | 0 | 0.30591 | 1732.9829 | 5 | 0 | 29.9792
0.60347 | 0 | 0.38151 | 1715.0239 | 5 | 0 | 37.388
0.55653 | 0 | 0.41481 | 1705.0223 | 5 | 0 | 40.6514
0.51175 | 0 | 0.41616 | 1699.631 | 5 | 0 | 40.7837
0.48113 | 0 | 0.41835 | 1697.5163 | 5 | 0 | 40.9983
0.46311 | 0 | 0.39727 | 1695.1377 | 5 | 0 | 38.9325
0.45072 | 0 | 0.39426 | 1693.7032 | 5 | 0 | 38.6375
0.44708 | 0 | 0.39099 | 1692.3122 | 5 | 0 | 38.317
0.45277 | 0 | 0.35813 | 1687.132 | 5 | 0 | 35.0967
0.47817 | 0.0005 | 0.30457 | 1674.2328 | 5 | 0.07 | 29.8479
0.49667 | 0.1151 | 0.2384 | 1669.043 | 5 | 16.114 | 23.3632
0.51594 | 0.4838 | 0.18855 | 1708.6589 | 5 | 86.2099 | 0
0.54324 | 0.7155 | 0.2038 | 1779.4773 | 5 | 120.1424 | 0
0.57877 | 0.7417 | 0.19868 | 1849.909 | 5 | 123.3086 | 0
0.61384 | 0.7768 | 0.20777 | 1850 | 5 | 56.475 | 0
0.64866 | 0.8064 | 0.25307 | 1850 | 5 | 59.866 | 0
0.68176 | 0.8413 | 0.24972 | 1850 | 5 | 63.176 | 0
0.71724 | 0.8313 | 0.25646 | 1850 | 5 | 66.724 | 0
0.74394 | 0.8447 | 0.24774 | 1850 | 5 | 69.394 | 0
0.76933 | 0.8581 | 0.24381 | 1850 | 5 | 71.933 | 0
0.77871 | 0.8 | 0.22302 | 1850 | 5 | 72.871 | 0
0.77537 | 0.6426 | 0.19723 | 1850 | 5 | 72.537 | 0
0.75455 | 0.3295 | 0.16694 | 1842.0351 | 5 | 46.13 | 16.3601
0.72048 | 0.0387 | 0.14391 | 1794.5083 | 5 | 5.418 | 14.1032
0.69599 | 0 | 0.15536 | 1745.1346 | 5 | 0 | 15.2253
0.65891 | 0 | 0.19268 | 1703.1262 | 5 | 0 | 18.8826
0.60424 | 0 | 0.2019 | 1667.4884 | 5 | 0 | 19.7862
0.55139 | 0 | 0.20397 | 1637.3385 | 5 | 0 | 19.9891
0.51177 | 0 | 0.20574 | 1611.324 | 5 | 0 | 20.1625
0.4847 | 0 | 0.19959 | 1587.4138 | 5 | 0 | 19.5598
0.46554 | 0 | 0.18454 | 1563.9447 | 5 | 0 | 18.0849
0.45642 | 0 | 0.16528 | 1539.5002 | 5 | 0 | 16.1974
0.46275 | 0 | 0.17016 | 1514.9009 | 5 | 0 | 16.6757
0.48533 | 0.0024 | 0.16954 | 1488.3188 | 5 | 0.336 | 16.6149
0.5039 | 0.1563 | 0.18905 | 1483.3377 | 5 | 21.882 | 18.5269
0.53426 | 0.5607 | 0.17615 | 1530.6724 | 5 | 95.7607 | 0
0.5691 | 0.7317 | 0.18934 | 1599.7557 | 5 | 120.9933 | 0
0.61225 | 0.7847 | 0.25133 | 1678.019 | 5 | 134.4883 | 0
0.65564 | 0.7742 | 0.25646 | 1750.9761 | 5 | 133.5211 | 0
0.69379 | 0.8155 | 0.24212 | 1824.4949 | 5 | 137.8978 | 0
0.73026 | 0.7941 | 0.22901 | 1850 | 5 | 93.5311 | 0
0.76235 | 0.7936 | 0.24604 | 1850 | 5 | 71.235 | 0
0.78597 | 0.8122 | 0.27849 | 1850 | 5 | 73.597 | 0
0.80285 | 0.813 | 0.30519 | 1850 | 5 | 75.285 | 0
0.81166 | 0.801 | 0.3497 | 1850 | 5 | 76.166 | 0
0.80613 | 0.6439 | 0.39698 | 1850 | 5 | 75.613 | 0
0.77995 | 0.2566 | 0.46596 | 1850 | 5 | 35.924 | 37.071
0.73891 | 0.0138 | 0.45964 | 1828.0857 | 5 | 1.932 | 45.0447
0.71518 | 0 | 0.5075 | 1811.3027 | 5 | 0 | 49.735
0.67493 | 0 | 0.6112 | 1808.7073 | 5 | 0 | 59.8976
0.62441 | 0 | 0.63286 | 1813.2866 | 5 | 0 | 62.0203
0.57276 | 0 | 0.62612 | 1822.3704 | 5 | 0 | 61.3598
0.53431 | 0 | 0.62753 | 1835.4373 | 5 | 0 | 61.4979
0.50567 | 0 | 0.60384 | 1849.0466 | 5 | 0 | 59.1763
0.48919 | 0 | 0.61124 | 1850 | 5 | 0 | 44.8724
0.48172 | 0 | 0.58086 | 1850 | 5 | 0 | 43.172
0.48614 | 0 | 0.54515 | 1850 | 5 | 0 | 43.614
0.50492 | 0.0008 | 0.51581 | 1850 | 5 | 0.112 | 45.38
0.5197 | 0.0698 | 0.55797 | 1850 | 5 | 9.772 | 37.198
0.54833 | 0.3454 | 0.54086 | 1850 | 5 | 48.356 | 1.477
0.59017 | 0.5453 | 0.57524 | 1850 | 5 | 54.017 | 0
0.63413 | 0.5517 | 0.64166 | 1850 | 5 | 58.413 | 0
0.67869 | 0.6687 | 0.63145 | 1850 | 5 | 62.869 | 0
0.71985 | 0.706 | 0.63881 | 1850 | 5 | 66.985 | 0
0.75762 | 0.5185 | 0.62157 | 1850 | 5 | 70.762 | 0
0.79013 | 0.6292 | 0.60992 | 1850 | 5 | 74.013 | 0
0.8132 | 0.7241 | 0.63757 | 1850 | 5 | 76.32 | 0
0.82686 | 0.557 | 0.66154 | 1850 | 5 | 77.686 | 0
0.83243 | 0.3379 | 0.68692 | 1850 | 5 | 47.306 | 30.937
0.82117 | 0.2914 | 0.72573 | 1850 | 5 | 40.796 | 36.321
0.79328 | 0.0789 | 0.72656 | 1850 | 5 | 11.046 | 63.282
0.75608 | 0.0121 | 0.70068 | 1849.7526 | 5 | 1.694 | 68.6666
0.73507 | 0.0001 | 0.71581 | 1850 | 5 | 0.014 | 68.7404
0.70365 | 0 | 0.72416 | 1850 | 5 | 0 | 65.365
0.66097 | 0 | 0.72234 | 1850 | 5 | 0 | 61.097
0.61791 | 0 | 0.73623 | 1850 | 5 | 0 | 56.791
0.58353 | 0 | 0.73139 | 1850 | 5 | 0 | 53.353
0.55678 | 0 | 0.72188 | 1850 | 5 | 0 | 50.678
0.53966 | 0 | 0.72267 | 1850 | 5 | 0 | 48.966
0.52438 | 0 | 0.70333 | 1850 | 5 | 0 | 47.438
0.5228 | 0 | 0.70403 | 1850 | 5 | 0 | 47.28
0.52782 | 0.0008 | 0.65877 | 1850 | 5 | 0.112 | 47.67
0.5267 | 0.1426 | 0.60851 | 1850 | 5 | 19.964 | 27.706
0.56121 | 0.5346 | 0.57313 | 1850 | 5 | 51.121 | 0
0.60767 | 0.7373 | 0.62732 | 1850 | 5 | 55.767 | 0
0.65516 | 0.8113 | 0.61695 | 1850 | 5 | 60.516 | 0
0.69884 | 0.8478 | 0.55855 | 1850 | 5 | 64.884 | 0
0.74114 | 0.8566 | 0.51089 | 1850 | 5 | 69.114 | 0
0.77351 | 0.8548 | 0.45332 | 1850 | 5 | 72.351 | 0
0.79627 | 0.8297 | 0.44104 | 1850 | 5 | 74.627 | 0
0.81369 | 0.7913 | 0.4529 | 1850 | 5 | 76.369 | 0
0.82769 | 0.5567 | 0.48717 | 1850 | 5 | 77.769 | 0
0.83565 | 0.4246 | 0.55367 | 1850 | 5 | 59.444 | 19.121
0.83252 | 0.5188 | 0.61004 | 1850 | 5 | 72.632 | 5.62
0.80833 | 0.2845 | 0.6272 | 1850 | 5 | 39.83 | 36.003
0.77434 | 0.0388 | 0.64286 | 1845.9983 | 5 | 5.432 | 63.0003
0.75546 | 0 | 0.67208 | 1841.3161 | 5 | 0 | 65.8638
0.72463 | 0 | 0.64303 | 1836.8701 | 5 | 0 | 63.0169
0.68548 | 0 | 0.60711 | 1832.8188 | 5 | 0 | 59.4968
0.64444 | 0 | 0.5683 | 1829.0682 | 5 | 0 | 55.6934
0.60333 | 0 | 0.52052 | 1824.7462 | 5 | 0 | 51.011
0.5787 | 0 | 0.50713 | 1821.5749 | 5 | 0 | 49.6987
0.55078 | 0 | 0.43931 | 1814.5493 | 5 | 0 | 43.0524
0.52662 | 0 | 0.39252 | 1805.3543 | 5 | 0 | 38.467
0.51505 | 0 | 0.3113 | 1789.3567 | 5 | 0 | 30.5074
0.50913 | 0.0004 | 0.29254 | 1772.1686 | 5 | 0.056 | 28.6689
0.50858 | 0.083 | 0.25679 | 1763.096 | 5 | 11.62 | 25.1654
0.52631 | 0.4482 | 0.22058 | 1799.8299 | 5 | 84.3648 | 0
0.56433 | 0.6151 | 0.25555 | 1850 | 5 | 101.6031 | 0
0.60021 | 0.7513 | 0.25373 | 1850 | 5 | 55.021 | 0
0.63113 | 0.7885 | 0.25179 | 1850 | 5 | 58.113 | 0
0.66274 | 0.7376 | 0.23166 | 1850 | 5 | 61.274 | 0
0.68281 | 0.7462 | 0.2136 | 1850 | 5 | 63.281 | 0
0.69472 | 0.7946 | 0.21843 | 1850 | 5 | 64.472 | 0
0.70104 | 0.8093 | 0.19789 | 1850 | 5 | 65.104 | 0
0.68462 | 0.7969 | 0.20909 | 1850 | 5 | 63.462 | 0
0.67706 | 0.7509 | 0.19388 | 1850 | 5 | 62.706 | 0
0.66651 | 0.6493 | 0.22071 | 1850 | 5 | 61.651 | 0
0.66039 | 0.3745 | 0.24885 | 1850 | 5 | 52.43 | 8.609
0.64433 | 0.0518 | 0.2517 | 1822.4856 | 5 | 7.252 | 24.6666
0.63679 | 0 | 0.29828 | 1793.038 | 5 | 0 | 29.2314
0.60852 | 0 | 0.34296 | 1770.7961 | 5 | 0 | 33.6101
0.56945 | 0 | 0.29919 | 1748.1717 | 5 | 0 | 29.3206
0.52338 | 0 | 0.28126 | 1728.3972 | 5 | 0 | 27.5635
0.48553 | 0 | 0.26993 | 1711.2974 | 5 | 0 | 26.4531
0.46497 | 0 | 0.22906 | 1692.2482 | 5 | 0 | 22.4479
0.45179 | 0 | 0.20302 | 1671.9652 | 5 | 0 | 19.896
0.44652 | 0 | 0.15615 | 1647.6159 | 5 | 0 | 15.3027
0.45706 | 0 | 0.16053 | 1622.6418 | 5 | 0 | 15.7319
0.48427 | 0.0009 | 0.11936 | 1591.0381 | 5 | 0.126 | 11.6973
0.50286 | 0.0855 | 0.11982 | 1569.4645 | 5 | 11.97 | 11.7424
0.52421 | 0.3691 | 0.12614 | 1586.0792 | 5 | 64.0357 | 0
0.54789 | 0.4928 | 0.11936 | 1616.9795 | 5 | 80.6893 | 0
0.57226 | 0.6124 | 0.11085 | 1661.3528 | 5 | 96.5993 | -2.2737e-13
0.60066 | 0.7472 | 0.11473 | 1722.1383 | 5 | 115.8515 | 0
0.62623 | 0.8287 | 0.10225 | 1790.5538 | 5 | 126.0385 | 0
0.66001 | 0.7424 | 0.09304 | 1842.6067 | 5 | 113.0539 | 0
0.70169 | 0.485 | 0.09415 | 1850 | 5 | 72.5623 | 0
0.73941 | 0.4316 | 0.10453 | 1850 | 5 | 60.424 | 8.517
0.77367 | 0.3406 | 0.1044 | 1835.5482 | 5 | 47.684 | 10.2312
0.79151 | 0.3019 | 0.12689 | 1816.0984 | 5 | 42.266 | 12.4352
0.79637 | 0.2586 | 0.15334 | 1792.6927 | 5 | 36.204 | 15.0273
0.77906 | 0.1099 | 0.19347 | 1754.1328 | 5 | 15.386 | 18.9601
0.74598 | 0.0177 | 0.24009 | 1710.5416 | 5 | 2.478 | 23.5288
0.72666 | 0 | 0.29023 | 1671.3182 | 5 | 0 | 28.4425
0.68773 | 0 | 0.28431 | 1635.4075 | 5 | 0 | 27.8624
0.63281 | 0 | 0.28431 | 1604.9889 | 5 | 0 | 27.8624
0.58294 | 0 | 0.30957 | 1582.0328 | 5 | 0 | 30.3379
0.54056 | 0 | 0.31548 | 1563.8938 | 5 | 0 | 30.917
0.5138 | 0 | 0.33937 | 1550.7721 | 5 | 0 | 33.2583
0.49535 | 0 | 0.28456 | 1534.124 | 5 | 0 | 27.8869
0.48663 | 0 | 0.2944 | 1519.3122 | 5 | 0 | 28.8512
0.49189 | 0 | 0.30114 | 1504.6349 | 5 | 0 | 29.5117
0.51342 | 0.0012 | 0.2906 | 1486.9397 | 5 | 0.168 | 28.4788
0.53443 | 0.1253 | 0.29436 | 1484.886 | 5 | 17.542 | 28.8473
0.56405 | 0.4082 | 0.23406 | 1513.5668 | 5 | 80.0859 | 0
0.60061 | 0.7188 | 0.21261 | 1579.9736 | 5 | 121.4678 | 0
0.64277 | 0.8025 | 0.2205 | 1654.6556 | 5 | 133.959 | 0
0.68772 | 0.8178 | 0.24662 | 1729.5444 | 5 | 138.6608 | 0
0.72984 | 0.8459 | 0.27055 | 1806.5003 | 5 | 144.9399 | 0
0.77213 | 0.8428 | 0.28386 | 1850 | 5 | 115.7127 | 0
0.80874 | 0.5712 | 0.29217 | 1850 | 5 | 75.874 | 0
0.8384 | 0.35 | 0.26667 | 1846.2937 | 5 | 49 | 26.1337
0.86342 | 0.2932 | 0.22327 | 1827.8801 | 5 | 41.048 | 21.8805
0.87199 | 0.2661 | 0.23877 | 1806.3346 | 5 | 37.254 | 23.3995
0.86809 | 0.3218 | 0.27539 | 1796.5658 | 5 | 45.052 | 26.9882
0.84837 | 0.2732 | 0.33056 | 1787.3717 | 5 | 38.248 | 32.3949
0.8115 | 0.049 | 0.37359 | 1754.6935 | 5 | 6.86 | 36.6118
0.7921 | 0 | 0.42897 | 1722.5226 | 5 | 0 | 42.0391
0.75051 | 0 | 0.45836 | 1697.3908 | 5 | 0 | 44.9193
0.69328 | 0 | 0.42881 | 1675.0862 | 5 | 0 | 42.0234
0.64102 | 0 | 0.40446 | 1655.6213 | 5 | 0 | 39.6371
0.59717 | 0 | 0.43802 | 1643.8303 | 5 | 0 | 42.926
0.56769 | 0 | 0.3411 | 1625.4891 | 5 | 0 | 33.4278
0.5477 | 0 | 0.22914 | 1598.1748 | 5 | 0 | 22.4557
0.53371 | 0 | 0.22434 | 1571.7891 | 5 | 0 | 21.9853
0.53367 | 0 | 0.27981 | 1550.8435 | 5 | 0 | 27.4214
0.55294 | 0.0007 | 0.3273 | 1532.7229 | 5 | 0.098 | 32.0754
0.56517 | 0.1396 | 0.28423 | 1528.6044 | 5 | 19.544 | 27.8545
0.59302 | 0.5318 | 0.27783 | 1575.9818 | 5 | 101.6793 | 0
0.63243 | 0.7411 | 0.25237 | 1646.225 | 5 | 128.4863 | 0
0.68181 | 0.8056 | 0.25559 | 1720.8758 | 5 | 137.8318 | 0
0.73364 | 0.8308 | 0.2415 | 1792.4908 | 5 | 139.979 | 0
0.78514 | 0.8365 | 0.21029 | 1850 | 5 | 131.0232 | 0
0.83465 | 0.8265 | 0.16665 | 1850 | 5 | 78.465 | 0
0.87396 | 0.7987 | 0.16193 | 1850 | 5 | 82.396 | 0
0.89744 | 0.7653 | 0.16743 | 1850 | 5 | 84.744 | 0
0.91072 | 0.7491 | 0.18227 | 1850 | 5 | 86.072 | 0
0.91413 | 0.6567 | 0.20455 | 1850 | 5 | 86.413 | 0
0.91083 | 0.4026 | 0.23207 | 1843.0239 | 5 | 56.364 | 22.7429
0.88852 | 0.2207 | 0.22996 | 1812.6059 | 5 | 30.898 | 22.5361
0.84806 | 0.0374 | 0.23306 | 1760.8758 | 5 | 5.236 | 22.8399
0.82679 | 0 | 0.267 | 1709.3628 | 5 | 0 | 26.166
0.78494 | 0 | 0.31205 | 1666.4497 | 5 | 0 | 30.5809
0.72164 | 0 | 0.3676 | 1635.3105 | 5 | 0 | 36.0248
0.66101 | 0 | 0.39335 | 1612.7578 | 5 | 0 | 38.5483
0.61452 | 0 | 0.40794 | 1596.2839 | 5 | 0 | 39.9781
0.5822 | 0 | 0.45071 | 1587.2335 | 5 | 0 | 44.1696
0.55822 | 0 | 0.46229 | 1581.7159 | 5 | 0 | 45.3044
0.54684 | 0 | 0.45778 | 1576.8944 | 5 | 0 | 44.8624
0.54901 | 0 | 0.45943 | 1572.0175 | 5 | 0 | 45.0241
0.56978 | 0.0009 | 0.47803 | 1567.0125 | 5 | 0.126 | 46.8469
0.58785 | 0.1501 | 0.48031 | 1581.3118 | 5 | 21.014 | 47.0704
0.61038 | 0.5459 | 0.41372 | 1642.2444 | 5 | 116.9706 | 0
0.64893 | 0.7259 | 0.36305 | 1719.5563 | 5 | 137.2049 | 0
0.69597 | 0.7815 | 0.33705 | 1797.4002 | 5 | 142.4409 | 0
0.7441 | 0.8138 | 0.32622 | 1850 | 5 | 122.0098 | 0
0.79218 | 0.8311 | 0.32478 | 1850 | 5 | 74.218 | 0
0.83926 | 0.8332 | 0.3311 | 1850 | 5 | 78.926 | 0
0.87898 | 0.8229 | 0.35445 | 1850 | 5 | 82.898 | 0
0.90459 | 0.8123 | 0.35573 | 1850 | 5 | 85.459 | 0
0.90868 | 0.7279 | 0.38843 | 1850 | 5 | 85.868 | 0
0.9113 | 0.6711 | 0.4174 | 1850 | 5 | 86.13 | 0
0.91067 | 0.5816 | 0.44236 | 1850 | 5 | 81.424 | 4.643
0.89162 | 0.34 | 0.47101 | 1850 | 5 | 47.6 | 36.562
0.85892 | 0.0444 | 0.50998 | 1825.302 | 5 | 6.216 | 49.978
0.83859 | 0 | 0.6007 | 1805.3116 | 5 | 0 | 58.8686
0.8075 | 0 | 0.69068 | 1797.2483 | 5 | 0 | 67.6866
0.75329 | 0 | 0.69209 | 1794.7441 | 5 | 0 | 67.8248
0.70002 | 0 | 0.68134 | 1796.5134 | 5 | 0 | 66.7713
0.65532 | 0 | 0.65976 | 1800.6379 | 5 | 0 | 64.6565
0.62708 | 0 | 0.67812 | 1809.3857 | 5 | 0 | 66.4558
0.60839 | 0 | 0.67865 | 1820.0544 | 5 | 0 | 66.5077
0.59958 | 0 | 0.68713 | 1832.4351 | 5 | 0 | 67.3387
0.60077 | 0 | 0.67973 | 1843.9716 | 5 | 0 | 66.6135
0.62356 | 0.0006 | 0.68022 | 1850 | 5 | 0.084 | 63.3004
0.63305 | 0.111 | 0.65245 | 1850 | 5 | 15.54 | 42.765
0.6561 | 0.4449 | 0.61161 | 1850 | 5 | 60.61 | 0
0.69004 | 0.6697 | 0.63488 | 1850 | 5 | 64.004 | 0
0.73636 | 0.7507 | 0.64712 | 1850 | 5 | 68.636 | 0
0.78341 | 0.7841 | 0.63348 | 1850 | 5 | 73.341 | 0
0.82033 | 0.8147 | 0.60169 | 1850 | 5 | 77.033 | 0
0.85448 | 0.8194 | 0.57301 | 1850 | 5 | 80.448 | 0
0.88468 | 0.7469 | 0.56954 | 1850 | 5 | 83.468 | 0
0.90309 | 0.604 | 0.60616 | 1850 | 5 | 84.56 | 0.749
0.90688 | 0.6272 | 0.65232 | 1850 | 5 | 85.688 | 0
0.90623 | 0.5295 | 0.68374 | 1850 | 5 | 74.13 | 11.493
0.89925 | 0.4116 | 0.67812 | 1850 | 5 | 57.624 | 27.301
0.87313 | 0.1241 | 0.68374 | 1850 | 5 | 17.374 | 64.939
0.83326 | 0.0243 | 0.70043 | 1843.7181 | 5 | 3.402 | 68.6421
0.81692 | 0.0004 | 0.73445 | 1839.0582 | 5 | 0.056 | 71.9761
0.78389 | 0 | 0.69465 | 1833.7449 | 5 | 0 | 68.0757
0.74069 | 0 | 0.67679 | 1831.0014 | 5 | 0 | 66.3254
0.69429 | 0 | 0.68076 | 1833.2868 | 5 | 0 | 66.7145
0.65391 | 0 | 0.68436 | 1839.9631 | 5 | 0 | 67.0673
0.62521 | 0 | 0.62831 | 1844.0165 | 5 | 0 | 61.5744
0.59972 | 0 | 0.59202 | 1847.0625 | 5 | 0 | 58.018
0.58438 | 0 | 0.55168 | 1847.6891 | 5 | 0 | 54.0646
0.57312 | 0 | 0.50581 | 1844.9465 | 5 | 0 | 49.5694
0.57493 | 0.0004 | 0.47307 | 1838.8703 | 5 | 0.056 | 46.3609
0.57328 | 0.0541 | 0.50729 | 1843.8308 | 5 | 7.574 | 49.7144
0.59797 | 0.4151 | 0.55561 | 1850 | 5 | 60.9662 | 0
0.6431 | 0.6343 | 0.58529 | 1850 | 5 | 59.31 | 0
0.68497 | 0.6833 | 0.62265 | 1850 | 5 | 63.497 | 0
0.72925 | 0.693 | 0.60715 | 1850 | 5 | 67.925 | 0
0.76468 | 0.7569 | 0.58624 | 1850 | 5 | 71.468 | 0
0.79108 | 0.7658 | 0.53197 | 1850 | 5 | 74.108 | 0
0.80821 | 0.7724 | 0.49196 | 1850 | 5 | 75.821 | 0
0.81064 | 0.7756 | 0.47902 | 1850 | 5 | 76.064 | 0
0.80624 | 0.7535 | 0.48551 | 1850 | 5 | 75.624 | 0
0.80655 | 0.6284 | 0.52693 | 1850 | 5 | 75.655 | 0
0.80553 | 0.5079 | 0.59252 | 1850 | 5 | 71.106 | 4.447
0.79159 | 0.2358 | 0.65898 | 1850 | 5 | 33.012 | 41.147
0.76755 | 0.0217 | 0.66555 | 1846.5069 | 5 | 3.038 | 65.2239
0.75907 | 0 | 0.67344 | 1841.597 | 5 | 0 | 65.9971
0.73864 | 0 | 0.73416 | 1844.6807 | 5 | 0 | 71.9477
0.70329 | 0 | 0.74553 | 1850 | 5 | 0 | 70.6483
0.66605 | 0 | 0.74639 | 1850 | 5 | 0 | 61.605
0.63641 | 0 | 0.73614 | 1850 | 5 | 0 | 58.641
0.61385 | 0 | 0.70386 | 1850 | 5 | 0 | 56.385
0.59594 | 0 | 0.68878 | 1850 | 5 | 0 | 54.594
0.58506 | 0 | 0.69266 | 1850 | 5 | 0 | 53.506
0.58045 | 0 | 0.69118 | 1850 | 5 | 0 | 53.045
0.57731 | 0.0004 | 0.66361 | 1850 | 5 | 0.056 | 52.675
0.57158 | 0.0937 | 0.60269 | 1850 | 5 | 13.118 | 39.04
0.59451 | 0.448 | 0.55813 | 1850 | 5 | 54.451 | 0
0.63667 | 0.6275 | 0.59814 | 1850 | 5 | 58.667 | 0
0.67863 | 0.7196 | 0.56284 | 1850 | 5 | 62.863 | 0
0.71001 | 0.7504 | 0.4758 | 1850 | 5 | 66.001 | 0
0.7433 | 0.7624 | 0.41467 | 1850 | 5 | 69.33 | 0
0.77215 | 0.7997 | 0.35268 | 1850 | 5 | 72.215 | 0
0.79827 | 0.807 | 0.28832 | 1850 | 5 | 74.827 | 0
0.81522 | 0.7878 | 0.27927 | 1850 | 5 | 76.522 | 0
0.83266 | 0.764 | 0.29093 | 1850 | 5 | 78.266 | 0
0.84745 | 0.6932 | 0.30362 | 1850 | 5 | 79.745 | 0
0.85077 | 0.5905 | 0.41128 | 1850 | 5 | 80.077 | 0
0.8289 | 0.3735 | 0.38648 | 1850 | 5 | 52.29 | 25.6
0.79807 | 0.0586 | 0.33949 | 1816.667 | 5 | 8.204 | 33.27
0.77152 | 0 | 0.32775 | 1776.6345 | 5 | 0 | 32.1195
0.71963 | 0 | 0.35363 | 1744.3273 | 5 | 0 | 34.6557
0.67576 | 0 | 0.37871 | 1718.8648 | 5 | 0 | 37.1136
0.62749 | 0 | 0.37144 | 1697.517 | 5 | 0 | 36.4011
0.58977 | 0 | 0.36813 | 1679.6167 | 5 | 0 | 36.0767
0.56543 | 0 | 0.31118 | 1658.5693 | 5 | 0 | 30.4956
0.54959 | 0 | 0.30779 | 1638.7738 | 5 | 0 | 30.1634
0.53968 | 0 | 0.28369 | 1617.6074 | 5 | 0 | 27.8016
0.54127 | 0 | 0.26348 | 1594.3014 | 5 | 0 | 25.821
0.54441 | 0.0005 | 0.26142 | 1570.5496 | 5 | 0.07 | 25.6192
0.55513 | 0.1186 | 0.25724 | 1561.8501 | 5 | 16.604 | 25.2095
0.56716 | 0.4882 | 0.23104 | 1601.124 | 5 | 90.9899 | 0
0.58108 | 0.6523 | 0.21905 | 1660.8049 | 5 | 112.7889 | 0
0.60403 | 0.7278 | 0.21339 | 1728.2061 | 5 | 122.8042 | 0
0.62523 | 0.7493 | 0.18413 | 1793.6299 | 5 | 122.9467 | 0
0.65305 | 0.7629 | 0.1814 | 1850 | 5 | 116.6751 | 0
0.67779 | 0.7614 | 0.17669 | 1850 | 5 | 62.779 | 0
0.70411 | 0.7446 | 0.18987 | 1850 | 5 | 65.411 | 0
0.71648 | 0.7239 | 0.20657 | 1850 | 5 | 66.648 | 0
0.72941 | 0.7219 | 0.23368 | 1850 | 5 | 67.941 | 0
0.73793 | 0.6579 | 0.31469 | 1850 | 5 | 68.793 | 0
0.73833 | 0.5859 | 0.37855 | 1850 | 5 | 68.833 | 0
0.7159 | 0.3592 | 0.43079 | 1850 | 5 | 50.288 | 16.302
0.68565 | 0.0475 | 0.45778 | 1837.9474 | 5 | 6.65 | 44.8624
0.6738 | 0 | 0.52131 | 1826.6558 | 5 | 0 | 51.0884
0.64528 | 0 | 0.57942 | 1823.911 | 5 | 0 | 56.7832
0.59827 | 0 | 0.6119 | 1829.0502 | 5 | 0 | 59.9662
0.5509 | 0 | 0.48378 | 1826.3706 | 5 | 0 | 47.4104
0.51521 | 0 | 0.49064 | 1827.9323 | 5 | 0 | 48.0827
0.4939 | 0 | 0.45501 | 1828.1333 | 5 | 0 | 44.591
0.48086 | 0 | 0.4274 | 1826.9325 | 5 | 0 | 41.8852
0.47705 | 0 | 0.35821 | 1819.3321 | 5 | 0 | 35.1046
0.48538 | 0 | 0.33085 | 1808.2174 | 5 | 0 | 32.4233
0.51097 | 0.0009 | 0.35032 | 1796.5778 | 5 | 0.126 | 34.3314
0.529 | 0.0986 | 0.3094 | 1792.803 | 5 | 13.804 | 30.3212
0.54947 | 0.478 | 0.26092 | 1835.3461 | 5 | 92.4902 | 0
0.57682 | 0.7051 | 0.22195 | 1850 | 5 | 67.3359 | 0
0.61024 | 0.8015 | 0.21331 | 1850 | 5 | 56.024 | 0
0.64884 | 0.8256 | 0.12895 | 1850 | 5 | 59.884 | 0
0.68919 | 0.8206 | 0.09981 | 1850 | 5 | 63.919 | 0
0.72162 | 0.8127 | 0.1018 | 1850 | 5 | 67.162 | 0
0.74931 | 0.7789 | 0.14974 | 1850 | 5 | 69.931 | 0
0.77223 | 0.6643 | 0.19616 | 1850 | 5 | 72.223 | 0
0.7849 | 0.4838 | 0.23505 | 1850 | 5 | 67.732 | 5.758
0.78223 | 0.5181 | 0.29986 | 1850 | 5 | 72.534 | 0.689
0.76974 | 0.4314 | 0.39843 | 1850 | 5 | 60.396 | 11.578
0.74733 | 0.2001 | 0.47522 | 1850 | 5 | 28.014 | 41.719
0.71463 | 0.047 | 0.49324 | 1838.4545 | 5 | 6.58 | 48.3375
0.69586 | 0 | 0.45187 | 1818.1518 | 5 | 0 | 44.2833
0.66673 | 0 | 0.46567 | 1802.1144 | 5 | 0 | 45.6357
0.61681 | 0 | 0.45935 | 1790.4497 | 5 | 0 | 45.0163
0.56843 | 0 | 0.45766 | 1783.4574 | 5 | 0 | 44.8507
0.53383 | 0 | 0.4615 | 1780.3014 | 5 | 0 | 45.227
0.50912 | 0 | 0.42968 | 1776.4981 | 5 | 0 | 42.1086
0.49286 | 0 | 0.43902 | 1775.236 | 5 | 0 | 43.024
0.48587 | 0 | 0.45534 | 1776.2723 | 5 | 0 | 44.6233
0.4962 | 0 | 0.43964 | 1774.7371 | 5 | 0 | 43.0847
0.52185 | 0.001 | 0.40335 | 1767.2204 | 5 | 0.14 | 39.5283
0.54256 | 0.0832 | 0.3533 | 1764.2358 | 5 | 11.648 | 34.6234
0.5655 | 0.3337 | 0.25038 | 1783.941 | 5 | 46.718 | 24.5372
0.59653 | 0.4663 | 0.27956 | 1821.9669 | 5 | 92.6789 | 0
0.63644 | 0.6337 | 0.28981 | 1850 | 5 | 86.6771 | 0
0.67908 | 0.7578 | 0.31895 | 1850 | 5 | 62.908 | 0
0.72573 | 0.8247 | 0.37814 | 1850 | 5 | 67.573 | 0
0.76139 | 0.816 | 0.4136 | 1850 | 5 | 71.139 | 0
0.78137 | 0.8042 | 0.41587 | 1850 | 5 | 73.137 | 0
0.79731 | 0.799 | 0.42968 | 1850 | 5 | 74.731 | 0
0.81048 | 0.7953 | 0.41471 | 1850 | 5 | 76.048 | 0
0.80658 | 0.7452 | 0.41922 | 1850 | 5 | 75.658 | 0
0.79378 | 0.6062 | 0.43228 | 1850 | 5 | 74.378 | 0
0.77351 | 0.3686 | 0.42736 | 1850 | 5 | 51.604 | 20.747
0.74407 | 0.0364 | 0.41389 | 1826.2502 | 5 | 5.096 | 40.5612
0.72437 | 0 | 0.37181 | 1795.2506 | 5 | 0 | 36.4374
0.69222 | 0 | 0.44451 | 1774.5906 | 5 | 0 | 43.562
0.64087 | 0 | 0.45724 | 1760.3131 | 5 | 0 | 44.8095
0.59275 | 0 | 0.50333 | 1755.3644 | 5 | 0 | 49.3263
0.55383 | 0 | 0.5192 | 1755.863 | 5 | 0 | 50.8816
0.52937 | 0 | 0.48246 | 1755.2071 | 5 | 0 | 47.2811
0.51322 | 0 | 0.4477 | 1752.7597 | 5 | 0 | 43.8746
0.50641 | 0 | 0.3838 | 1744.7311 | 5 | 0 | 37.6124
0.51686 | 0 | 0.34892 | 1732.2393 | 5 | 0 | 34.1942
0.54256 | 0.0007 | 0.34458 | 1716.8501 | 5 | 0.098 | 33.7688
0.5637 | 0.0744 | 0.31924 | 1707.1816 | 5 | 10.416 | 31.2855
0.58793 | 0.2157 | 0.29109 | 1712.1135 | 5 | 30.198 | 28.5268
0.62115 | 0.3988 | 0.36309 | 1746.4133 | 5 | 55.832 | 35.5828
0.66453 | 0.5386 | 0.40079 | 1799.6417 | 5 | 114.6814 | 0
0.71185 | 0.6534 | 0.3483 | 1850 | 5 | 116.5433 | 0
0.75546 | 0.7244 | 0.28274 | 1850 | 5 | 70.546 | 0
0.78813 | 0.7206 | 0.30312 | 1850 | 5 | 73.813 | 0
0.80364 | 0.7392 | 0.33474 | 1850 | 5 | 75.364 | 0
0.81001 | 0.7365 | 0.33118 | 1850 | 5 | 76.001 | 0
0.81075 | 0.752 | 0.33222 | 1850 | 5 | 76.075 | 0
0.81253 | 0.7133 | 0.33771 | 1850 | 5 | 76.253 | 0
0.79621 | 0.564 | 0.34024 | 1850 | 5 | 74.621 | 0
0.77404 | 0.322 | 0.38475 | 1850 | 5 | 45.08 | 27.324
0.74481 | 0.031 | 0.38942 | 1823.0222 | 5 | 4.34 | 38.1632
0.73278 | 0 | 0.41852 | 1795.7591 | 5 | 0 | 41.015
0.69677 | 0 | 0.44546 | 1774.7372 | 5 | 0 | 43.6551
0.64476 | 0 | 0.43745 | 1758.1313 | 5 | 0 | 42.8701
0.59473 | 0 | 0.42567 | 1745.374 | 5 | 0 | 41.7157
0.55606 | 0 | 0.41715 | 1735.6487 | 5 | 0 | 40.8807
0.53204 | 0 | 0.42711 | 1729.3014 | 5 | 0 | 41.8568
0.5142 | 0 | 0.41124 | 1723.183 | 5 | 0 | 40.3015
0.50626 | 0 | 0.40058 | 1716.8138 | 5 | 0 | 39.2568
0.50996 | 0 | 0.39273 | 1709.3053 | 5 | 0 | 38.4875
0.53094 | 0.0007 | 0.38066 | 1698.614 | 5 | 0.098 | 37.3047
0.5461 | 0.0695 | 0.33614 | 1691.6757 | 5 | 9.73 | 32.9417
0.57406 | 0.3966 | 0.27936 | 1722.171 | 5 | 82.9013 | 0
0.61672 | 0.5996 | 0.34693 | 1783.4422 | 5 | 117.9431 | 0
0.66546 | 0.7636 | 0.33168 | 1850 | 5 | 128.1038 | 0
0.71652 | 0.8211 | 0.2956 | 1850 | 5 | 66.652 | 0
0.75949 | 0.8344 | 0.24315 | 1850 | 5 | 70.949 | 0
0.8065 | 0.828 | 0.22455 | 1850 | 5 | 75.65 | 0
0.83749 | 0.8195 | 0.22162 | 1850 | 5 | 78.749 | 0
0.85851 | 0.812 | 0.20752 | 1850 | 5 | 80.851 | 0
0.8626 | 0.7965 | 0.22699 | 1850 | 5 | 81.26 | 0
0.85358 | 0.7658 | 0.24083 | 1850 | 5 | 80.358 | 0
0.83535 | 0.6607 | 0.25212 | 1850 | 5 | 78.535 | 0
0.80801 | 0.3806 | 0.26005 | 1850 | 5 | 53.284 | 22.517
0.76708 | 0.0509 | 0.26993 | 1811.8711 | 5 | 7.126 | 26.4531
0.74195 | 0 | 0.32379 | 1774.4076 | 5 | 0 | 31.7314
0.70489 | 0 | 0.42372 | 1750.4431 | 5 | 0 | 41.5246
0.66092 | 0 | 0.4727 | 1735.6757 | 5 | 0 | 46.3246
0.61311 | 0 | 0.46162 | 1724.6035 | 5 | 0 | 45.2388
0.57281 | 0 | 0.44336 | 1715.7718 | 5 | 0 | 43.4493
0.54268 | 0 | 0.4174 | 1707.409 | 5 | 0 | 40.9052
0.52154 | 0 | 0.41538 | 1700.9622 | 5 | 0 | 40.7072
0.50831 | 0 | 0.39182 | 1693.5296 | 5 | 0 | 38.3984
0.50148 | 0 | 0.35809 | 1683.4744 | 5 | 0 | 35.0928
0.50685 | 0.0006 | 0.3292 | 1670.135 | 5 | 0.084 | 32.2616
0.50524 | 0.1338 | 0.29969 | 1672.7126 | 5 | 18.732 | 29.3696
0.53707 | 0.5412 | 0.22112 | 1721.4434 | 5 | 97.4378 | 0
0.58662 | 0.7553 | 0.17954 | 1791.1183 | 5 | 123.3369 | 0
0.64245 | 0.8205 | 0.16503 | 1850 | 5 | 118.1267 | 0
0.6956 | 0.8529 | 0.10787 | 1850 | 5 | 64.56 | 0
0.74139 | 0.8546 | 0.05059 | 1850 | 5 | 69.139 | 0
0.78208 | 0.837 | 0.05737 | 1850 | 5 | 73.208 | 0
0.79649 | 0.8257 | 0.06931 | 1850 | 5 | 74.649 | 0
0.79613 | 0.8144 | 0.09113 | 1850 | 5 | 74.613 | 0
0.7985 | 0.8081 | 0.09518 | 1850 | 5 | 74.85 | 0
0.79979 | 0.7853 | 0.10791 | 1850 | 5 | 74.979 | 0
0.78229 | 0.6855 | 0.11721 | 1850 | 5 | 73.229 | 0
0.74032 | 0.4068 | 0.11833 | 1849.5163 | 5 | 56.952 | 11.5963
0.70113 | 0.0606 | 0.14036 | 1806.6426 | 5 | 8.484 | 13.7553
0.67855 | 0 | 0.19326 | 1762.7271 | 5 | 0 | 18.9395
0.64583 | 0 | 0.26377 | 1728.9936 | 5 | 0 | 25.8495
0.60611 | 0 | 0.3421 | 1706.9084 | 5 | 0 | 33.5258
0.56534 | 0 | 0.36842 | 1691.4795 | 5 | 0 | 36.1052
0.53214 | 0 | 0.37905 | 1680.4124 | 5 | 0 | 37.1469
0.50611 | 0 | 0.38566 | 1672.5961 | 5 | 0 | 37.7947
0.48534 | 0 | 0.35454 | 1663.807 | 5 | 0 | 34.7449
0.47055 | 0 | 0.33052 | 1654.143 | 5 | 0 | 32.391
0.46059 | 0 | 0.27183 | 1639.7233 | 5 | 0 | 26.6393
0.46337 | 0.0007 | 0.22286 | 1620.3246 | 5 | 0.098 | 21.8403
0.46341 | 0.1174 | 0.21885 | 1616.8669 | 5 | 16.436 | 21.4473
0.48247 | 0.4837 | 0.17946 | 1658.925 | 5 | 85.3051 | 0
0.51668 | 0.6752 | 0.11304 | 1717.8629 | 5 | 105.6059 | -2.2737e-13
0.55152 | 0.7423 | 0.11548 | 1782.9499 | 5 | 115.239 | 0
0.58503 | 0.7822 | 0.0858 | 1847.3633 | 5 | 117.9164 | 0
0.62599 | 0.8111 | 0.07138 | 1850 | 5 | 60.2357 | 0
0.66337 | 0.7911 | 0.0722 | 1850 | 5 | 61.337 | 0
0.69008 | 0.7996 | 0.07386 | 1850 | 5 | 64.008 | 0
0.71621 | 0.7467 | 0.0989 | 1850 | 5 | 66.621 | 0
0.73609 | 0.6566 | 0.13995 | 1850 | 5 | 68.609 | 0
0.74956 | 0.4905 | 0.20711 | 1850 | 5 | 68.67 | 1.286
0.74939 | 0.3059 | 0.23017 | 1845.4437 | 5 | 42.826 | 22.5567
0.73553 | 0.1215 | 0.27915 | 1821.2574 | 5 | 17.01 | 27.3567
0.71016 | 0.0316 | 0.32594 | 1791.6075 | 5 | 4.424 | 31.9421
0.69582 | 0.0002 | 0.35284 | 1761.6318 | 5 | 0.028 | 34.5783
0.66744 | 0 | 0.39454 | 1738.5527 | 5 | 0 | 38.6649
0.62025 | 0 | 0.42033 | 1722.7201 | 5 | 0 | 41.1923
0.57409 | 0 | 0.4336 | 1712.8039 | 5 | 0 | 42.4928
0.53699 | 0 | 0.42224 | 1705.4844 | 5 | 0 | 41.3795
0.51474 | 0 | 0.39054 | 1697.2833 | 5 | 0 | 38.2729
0.49535 | 0 | 0.3769 | 1689.6845 | 5 | 0 | 36.9362
0.49105 | 0 | 0.37421 | 1682.2521 | 5 | 0 | 36.6726
0.49775 | 0 | 0.35392 | 1672.1612 | 5 | 0 | 34.6842
0.52165 | 0.0006 | 0.33643 | 1658.0504 | 5 | 0.084 | 32.9701
0.53694 | 0.118 | 0.31407 | 1656.6552 | 5 | 16.52 | 30.7789
0.56702 | 0.5224 | 0.24646 | 1702.2423 | 5 | 97.2891 | 0
0.60949 | 0.746 | 0.24621 | 1774.8619 | 5 | 128.5686 | 0
0.65733 | 0.8136 | 0.25505 | 1850 | 5 | 135.8711 | 0
0.70709 | 0.8441 | 0.20083 | 1850 | 5 | 65.709 | 0
0.7527 | 0.8614 | 0.16987 | 1850 | 5 | 70.27 | 0
0.78994 | 0.8485 | 0.16714 | 1850 | 5 | 73.994 | 0
0.81783 | 0.8357 | 0.20364 | 1850 | 5 | 76.783 | 0
0.83833 | 0.8286 | 0.23302 | 1850 | 5 | 78.833 | 0
0.85125 | 0.8007 | 0.26712 | 1850 | 5 | 80.125 | 0
0.85404 | 0.7477 | 0.31011 | 1850 | 5 | 80.404 | 0
0.83951 | 0.6841 | 0.38611 | 1850 | 5 | 78.951 | 0
0.80954 | 0.3941 | 0.47692 | 1850 | 5 | 55.174 | 20.78
0.77178 | 0.0566 | 0.52647 | 1837.3401 | 5 | 7.924 | 51.5941
0.75376 | 0 | 0.5347 | 1819.3647 | 5 | 0 | 52.4006
0.7197 | 0 | 0.56437 | 1807.7029 | 5 | 0 | 55.3083
0.66779 | 0 | 0.59591 | 1804.3231 | 5 | 0 | 58.3992
0.6159 | 0 | 0.60045 | 1806.5772 | 5 | 0 | 58.8441
0.57696 | 0 | 0.57595 | 1810.3243 | 5 | 0 | 56.4431
0.55057 | 0 | 0.5242 | 1811.6389 | 5 | 0 | 51.3716
0.5355 | 0 | 0.50312 | 1812.3947 | 5 | 0 | 49.3058
0.52693 | 0 | 0.4293 | 1806.7731 | 5 | 0 | 42.0714
0.52967 | 0 | 0.43373 | 1801.3116 | 5 | 0 | 42.5055
0.55213 | 0.0008 | 0.42546 | 1792.9057 | 5 | 0.112 | 41.6951
0.56507 | 0.071 | 0.39934 | 1790.474 | 5 | 9.94 | 39.1353
0.58988 | 0.3014 | 0.33379 | 1811.3934 | 5 | 42.196 | 32.7114
0.63219 | 0.5547 | 0.3523 | 1850 | 5 | 96.8256 | 0
0.67891 | 0.6201 | 0.33151 | 1850 | 5 | 62.891 | 0
0.72904 | 0.6754 | 0.26088 | 1850 | 5 | 67.904 | 0
0.76868 | 0.7152 | 0.2086 | 1850 | 5 | 71.868 | 0
0.79273 | 0.7368 | 0.16739 | 1850 | 5 | 74.273 | 0
0.81339 | 0.6448 | 0.19297 | 1850 | 5 | 76.339 | 0
0.82736 | 0.4693 | 0.20918 | 1850 | 5 | 65.702 | 12.034
0.83469 | 0.6021 | 0.23931 | 1850 | 5 | 78.469 | 0
0.83864 | 0.6756 | 0.26067 | 1850 | 5 | 78.864 | 0
0.82449 | 0.6595 | 0.28407 | 1850 | 5 | 77.449 | 0
0.79763 | 0.3599 | 0.33114 | 1850 | 5 | 50.386 | 24.377
0.76379 | 0.0485 | 0.41352 | 1825.936 | 5 | 6.79 | 40.525
0.74362 | 0 | 0.44154 | 1799.8449 | 5 | 0 | 43.2709
0.70564 | 0 | 0.46886 | 1780.2292 | 5 | 0 | 45.9483
0.65296 | 0 | 0.54358 | 1773.204 | 5 | 0 | 53.2708
0.60153 | 0 | 0.55292 | 1772.2372 | 5 | 0 | 54.1862
0.56674 | 0 | 0.59306 | 1778.683 | 5 | 0 | 58.1199
0.54142 | 0 | 0.59983 | 1788.3244 | 5 | 0 | 58.7833
0.52234 | 0 | 0.55863 | 1795.8361 | 5 | 0 | 54.7457
0.51538 | 0 | 0.53759 | 1801.9819 | 5 | 0 | 52.6838
0.52021 | 0 | 0.48998 | 1802.979 | 5 | 0 | 48.018
0.54096 | 0.0005 | 0.44972 | 1798.0255 | 5 | 0.07 | 44.0726
0.55686 | 0.0909 | 0.43397 | 1802.5946 | 5 | 12.726 | 42.5291
0.58258 | 0.3894 | 0.39277 | 1842.3441 | 5 | 93.0075 | 0
0.62049 | 0.6549 | 0.42455 | 1850 | 5 | 64.7049 | 0
0.65949 | 0.7586 | 0.38347 | 1850 | 5 | 60.949 | 0
0.69585 | 0.7785 | 0.3323 | 1850 | 5 | 64.585 | 0
0.72337 | 0.8009 | 0.33495 | 1850 | 5 | 67.337 | 0
0.74808 | 0.8167 | 0.35995 | 1850 | 5 | 69.808 | 0
0.77278 | 0.8252 | 0.38376 | 1850 | 5 | 72.278 | 0
0.79704 | 0.7729 | 0.3962 | 1850 | 5 | 74.704 | 0
0.81849 | 0.7131 | 0.415 | 1850 | 5 | 76.849 | 0
0.81842 | 0.7183 | 0.42517 | 1850 | 5 | 76.842 | 0
0.80191 | 0.5844 | 0.45476 | 1850 | 5 | 75.191 | 0
0.77183 | 0.338 | 0.53317 | 1850 | 5 | 47.32 | 24.863
0.73831 | 0.0374 | 0.55731 | 1841.0214 | 5 | 5.236 | 54.6164
0.71879 | 0 | 0.53875 | 1826.9399 | 5 | 0 | 52.7975
0.68845 | 0 | 0.54879 | 1816.8763 | 5 | 0 | 53.7814
0.64473 | 0 | 0.51023 | 1807.4058 | 5 | 0 | 50.0025
0.59959 | 0 | 0.5423 | 1805.5922 | 5 | 0 | 53.1454
0.56627 | 0 | 0.62281 | 1815.0006 | 5 | 0 | 61.0354
0.54366 | 0 | 0.58504 | 1822.9685 | 5 | 0 | 57.3339
0.52864 | 0 | 0.55689 | 1829.6798 | 5 | 0 | 54.5752
0.5178 | 0 | 0.5497 | 1836.7704 | 5 | 0 | 53.8706
0.5146 | 0 | 0.51759 | 1841.0342 | 5 | 0 | 50.7238
0.52126 | 0.0003 | 0.50829 | 1843.7626 | 5 | 0.042 | 49.8124
0.51835 | 0.0603 | 0.43517 | 1848.0163 | 5 | 8.442 | 42.6467
0.53863 | 0.271 | 0.35148 | 1850 | 5 | 37.94 | 12.9067
0.57668 | 0.6055 | 0.33065 | 1850 | 5 | 52.668 | 0
0.62803 | 0.7738 | 0.36652 | 1850 | 5 | 57.803 | 0
0.67721 | 0.8187 | 0.36065 | 1850 | 5 | 62.721 | 0
0.72056 | 0.8502 | 0.34656 | 1850 | 5 | 67.056 | 0
0.76098 | 0.8581 | 0.36371 | 1850 | 5 | 71.098 | 0
0.79202 | 0.8318 | 0.39343 | 1850 | 5 | 74.202 | 0
0.81323 | 0.8165 | 0.4324 | 1850 | 5 | 76.323 | 0
0.82657 | 0.7681 | 0.45906 | 1850 | 5 | 77.657 | 0
0.82584 | 0.7419 | 0.46869 | 1850 | 5 | 77.584 | 0
0.81405 | 0.6982 | 0.51077 | 1850 | 5 | 76.405 | 0
0.78708 | 0.3802 | 0.55929 | 1850 | 5 | 53.228 | 20.48
0.74705 | 0.0394 | 0.55648 | 1840.346 | 5 | 5.516 | 54.535
0.72155 | 0 | 0.53635 | 1825.7533 | 5 | 0 | 52.5623
0.68942 | 0 | 0.55049 | 1815.7594 | 5 | 0 | 53.948
0.66486 | 0 | 0.58082 | 1811.1937 | 5 | 0 | 56.9204
0.62941 | 0 | 0.6231 | 1814.3165 | 5 | 0 | 61.0638
0.59361 | 0 | 0.61612 | 1820.3353 | 5 | 0 | 60.3798
0.56543 | 0 | 0.56871 | 1824.5259 | 5 | 0 | 55.7336
0.54665 | 0 | 0.54776 | 1828.5413 | 5 | 0 | 53.6805
0.53599 | 0 | 0.52234 | 1831.1317 | 5 | 0 | 51.1893
0.53837 | 0 | 0.50027 | 1831.3211 | 5 | 0 | 49.0265
0.55419 | 0.0006 | 0.49539 | 1829.5343 | 5 | 0.084 | 48.5482
0.55976 | 0.0973 | 0.48741 | 1839.9465 | 5 | 13.622 | 47.7662
0.58497 | 0.35 | 0.44641 | 1850 | 5 | 49 | 14.5505
0.62771 | 0.5739 | 0.53709 | 1850 | 5 | 57.771 | 0
0.67421 | 0.7526 | 0.5018 | 1850 | 5 | 62.421 | 0
0.72364 | 0.8383 | 0.44869 | 1850 | 5 | 67.364 | 0
0.7674 | 0.8631 | 0.40806 | 1850 | 5 | 71.74 | 0
0.80458 | 0.8593 | 0.37243 | 1850 | 5 | 75.458 | 0
0.83766 | 0.8538 | 0.36714 | 1850 | 5 | 78.766 | 0
0.85954 | 0.8337 | 0.39388 | 1850 | 5 | 80.954 | 0
0.87934 | 0.8207 | 0.42352 | 1850 | 5 | 82.934 | 0
0.88362 | 0.7686 | 0.44695 | 1850 | 5 | 83.362 | 0
0.87447 | 0.604 | 0.46968 | 1850 | 5 | 82.447 | 0
0.8461 | 0.3131 | 0.49023 | 1850 | 5 | 43.834 | 35.776
0.80367 | 0.0293 | 0.45993 | 1823.8081 | 5 | 4.102 | 45.0731
0.77657 | 0 | 0.42157 | 1792.465 | 5 | 0 | 41.3139
0.74134 | 0 | 0.48576 | 1770.9355 | 5 | 0 | 47.6045
0.69717 | 0 | 0.51945 | 1757.1246 | 5 | 0 | 50.9061
0.64641 | 0 | 0.50275 | 1746.7531 | 5 | 0 | 49.2695
0.6065 | 0 | 0.47741 | 1737.8893 | 5 | 0 | 46.7862
0.57719 | 0 | 0.46286 | 1730.5305 | 5 | 0 | 45.3603
0.55415 | 0 | 0.43778 | 1723.018 | 5 | 0 | 42.9024
0.5386 | 0 | 0.41223 | 1714.5565 | 5 | 0 | 40.3985
0.52893 | 0 | 0.42612 | 1708.4233 | 5 | 0 | 41.7598
0.52837 | 0.0006 | 0.36706 | 1696.6422 | 5 | 0.084 | 35.9719
0.52299 | 0.0774 | 0.32594 | 1692.1213 | 5 | 10.836 | 31.9421
0.55001 | 0.3812 | 0.2515 | 1720.1353 | 5 | 78.015 | 0
0.59779 | 0.6213 | 0.21042 | 1772.9594 | 5 | 107.6032 | 0
0.6492 | 0.7217 | 0.15635 | 1829.3997 | 5 | 116.3603 | 0
0.70163 | 0.8078 | 0.14627 | 1850 | 5 | 85.7633 | 0
0.74872 | 0.803 | 0.13672 | 1850 | 5 | 69.872 | 0
0.79107 | 0.82 | 0.12548 | 1850 | 5 | 74.107 | 0
0.8245 | 0.7562 | 0.16607 | 1850 | 5 | 77.45 | 0
0.84768 | 0.6478 | 0.19864 | 1850 | 5 | 79.768 | 0
0.85859 | 0.5141 | 0.20913 | 1850 | 5 | 71.974 | 8.885
0.86546 | 0.3315 | 0.21591 | 1836.0232 | 5 | 46.41 | 21.1592
0.84452 | 0.226 | 0.27204 | 1814.8711 | 5 | 31.64 | 26.6599
0.80183 | 0.1454 | 0.30977 | 1790.4016 | 5 | 20.356 | 30.3575
0.7591 | 0.0238 | 0.32279 | 1754.457 | 5 | 3.332 | 31.6334
0.73629 | 0 | 0.25857 | 1711.1678 | 5 | 0 | 25.3399
0.70012 | 0 | 0.23811 | 1669.4906 | 5 | 0 | 23.3348
0.65796 | 0 | 0.22616 | 1630.8583 | 5 | 0 | 22.1637
0.61508 | 0 | 0.21013 | 1594.943 | 5 | 0 | 20.5927
0.57823 | 0 | 0.20769 | 1562.4737 | 5 | 0 | 20.3536
0.54951 | 0 | 0.1802 | 1530.1823 | 5 | 0 | 17.6596
0.53073 | 0 | 0.19694 | 1501.4094 | 5 | 0 | 19.3001
0.51585 | 0 | 0.2205 | 1476.4334 | 5 | 0 | 21.609
0.50685 | 0 | 0.22385 | 1452.6857 | 5 | 0 | 21.9373
0.50584 | 0.0004 | 0.19888 | 1426.6479 | 5 | 0.056 | 19.4902
0.5028 | 0.0315 | 0.16313 | 1401.7647 | 5 | 4.41 | 15.9867
0.52955 | 0.1606 | 0.12866 | 1388.9023 | 5 | 22.484 | 12.6087
0.58106 | 0.2707 | 0.10899 | 1384.3754 | 5 | 37.898 | 10.681
0.63612 | 0.5703 | 0.1061 | 1416.0032 | 5 | 90.2398 | 0
0.69245 | 0.7975 | 0.09002 | 1472.2301 | 5 | 120.472 | 0
0.74233 | 0.7775 | 0.06419 | 1518.1377 | 5 | 115.1406 | 0
0.78232 | 0.5847 | 0.07258 | 1533.8766 | 5 | 88.9708 | 0
0.82242 | 0.502 | 0.10928 | 1537.624 | 5 | 70.28 | 10.7094
0.84957 | 0.4379 | 0.14015 | 1532.7077 | 5 | 61.306 | 13.7347
0.86833 | 0.3083 | 0.24823 | 1518.3633 | 5 | 43.162 | 24.3265
0.87757 | 0.2595 | 0.30775 | 1502.0958 | 5 | 36.33 | 30.1595
0.87037 | 0.2356 | 0.3411 | 1486.4706 | 5 | 32.984 | 33.4278
0.85026 | 0.1232 | 0.37309 | 1460.2554 | 5 | 17.248 | 36.5628
0.81217 | 0.0281 | 0.37338 | 1424.5636 | 5 | 3.934 | 36.5912
0.79059 | 0 | 0.27121 | 1377.0832 | 5 | 0 | 26.5786
0.75177 | 0 | 0.28444 | 1334.7813 | 5 | 0 | 27.8751
0.70112 | 0 | 0.22583 | 1291.8007 | 5 | 0 | 22.1313
0.65061 | 0 | 0.21922 | 1253.2232 | 5 | 0 | 21.4836
0.6083 | 0 | 0.23079 | 1220.0106 | 5 | 0 | 22.6174
0.57705 | 0 | 0.25071 | 1191.8752 | 5 | 0 | 24.5696
0.55577 | 0 | 0.28448 | 1169.1773 | 5 | 0 | 27.879
0.54668 | 0 | 0.28857 | 1147.7891 | 5 | 0 | 28.2799
0.5498 | 0 | 0.28667 | 1125.9028 | 5 | 0 | 28.0937
0.56781 | 0.0004 | 0.29031 | 1102.6282 | 5 | 0.056 | 28.4504
0.58226 | 0.0965 | 0.25431 | 1087.8345 | 5 | 13.51 | 24.9224
0.61239 | 0.4743 | 0.20554 | 1118.1405 | 5 | 86.5449 | 0
0.65534 | 0.6898 | 0.20293 | 1174.0656 | 5 | 116.4591 | 0
0.7093 | 0.7533 | 0.22257 | 1235.4095 | 5 | 127.2739 | 0
0.76269 | 0.7473 | 0.20508 | 1288.8603 | 5 | 124.7198 | 0
0.811 | 0.7398 | 0.19132 | 1335.0817 | 5 | 122.3214 | 0
0.85307 | 0.6478 | 0.21248 | 1366.2897 | 5 | 111.515 | 0
0.88606 | 0.6376 | 0.22968 | 1394.4563 | 5 | 111.7726 | 0
0.90499 | 0.6225 | 0.27357 | 1422.9172 | 5 | 113.9599 | 0
0.9053 | 0.5265 | 0.34007 | 1444.4241 | 5 | 73.71 | 33.3269
0.89301 | 0.491 | 0.37942 | 1466.0462 | 5 | 68.74 | 37.1832
0.86135 | 0.4733 | 0.40889 | 1491.2444 | 5 | 66.262 | 40.0712
0.83055 | 0.2905 | 0.47502 | 1500.4114 | 5 | 40.67 | 46.552
0.79457 | 0.0426 | 0.3981 | 1470.9322 | 5 | 5.964 | 39.0138
0.77372 | 0 | 0.44274 | 1441.9487 | 5 | 0 | 43.3885
0.73707 | 0 | 0.52589 | 1424.7789 | 5 | 0 | 51.5372
0.68675 | 0 | 0.57004 | 1416.9679 | 5 | 0 | 55.8639
0.63723 | 0 | 0.61137 | 1418.1591 | 5 | 0 | 59.9143
0.59942 | 0 | 0.63265 | 1425.2168 | 5 | 0 | 61.9997
0.57224 | 0 | 0.62298 | 1434.0449 | 5 | 0 | 61.052
0.55253 | 0 | 0.5764 | 1440.2791 | 5 | 0 | 56.4872
0.54803 | 0 | 0.55991 | 1445.3472 | 5 | 0 | 54.8712
0.55298 | 0 | 0.56458 | 1450.3781 | 5 | 0 | 55.3288
0.57598 | 0.0004 | 0.55681 | 1452.4035 | 5 | 0.056 | 54.5674
0.58907 | 0.0954 | 0.53288 | 1464.0747 | 5 | 13.356 | 52.2222
0.6142 | 0.4911 | 0.46088 | 1521.5749 | 5 | 113.9202 | 0
0.65262 | 0.7087 | 0.43811 | 1603.4657 | 5 | 142.1528 | 0
0.70259 | 0.7936 | 0.37442 | 1686.0039 | 5 | 147.7972 | 0
0.7527 | 0.8338 | 0.26241 | 1758.1821 | 5 | 142.4482 | 0
0.79964 | 0.8546 | 0.16863 | 1819.3878 | 5 | 136.1697 | 0
0.84543 | 0.8217 | 0.11391 | 1850 | 5 | 110.1552 | -2.2737e-13
0.88606 | 0.8092 | 0.11044 | 1850 | 5 | 83.606 | 0
0.91179 | 0.7633 | 0.13189 | 1850 | 5 | 86.179 | 0
0.92125 | 0.6125 | 0.16458 | 1850 | 5 | 85.75 | 1.375
0.92499 | 0.5234 | 0.19917 | 1850 | 5 | 73.276 | 14.223
0.9202 | 0.5681 | 0.24641 | 1850 | 5 | 79.534 | 7.486
0.9035 | 0.3189 | 0.313 | 1839.97 | 5 | 44.646 | 30.674
0.86876 | 0.0555 | 0.36665 | 1801.7957 | 5 | 7.77 | 35.9317
0.84351 | 0 | 0.40413 | 1762.0494 | 5 | 0 | 39.6047
0.80075 | 0 | 0.43993 | 1730.0876 | 5 | 0 | 43.1131
0.74089 | 0 | 0.46931 | 1706.991 | 5 | 0 | 45.9924
0.68448 | 0 | 0.45166 | 1687.8056 | 5 | 0 | 44.2627
0.63953 | 0 | 0.43517 | 1671.4993 | 5 | 0 | 42.6467
0.60572 | 0 | 0.38454 | 1653.6122 | 5 | 0 | 37.6849
0.5827 | 0 | 0.35536 | 1635.1675 | 5 | 0 | 34.8253
0.56926 | 0 | 0.35755 | 1618.2814 | 5 | 0 | 35.0399
0.57002 | 0 | 0.36441 | 1601.9916 | 5 | 0 | 35.7122
0.58718 | 0.0005 | 0.35681 | 1583.311 | 5 | 0.07 | 34.9674
0.59484 | 0.1252 | 0.32771 | 1578.4705 | 5 | 17.528 | 32.1156
0.62528 | 0.562 | 0.25968 | 1625.0712 | 5 | 104.1286 | 0
0.67058 | 0.7903 | 0.18925 | 1692.2017 | 5 | 129.1885 | 0
0.72722 | 0.8503 | 0.13437 | 1756.6899 | 5 | 132.2103 | 0
0.78506 | 0.864 | 0.09014 | 1812.9777 | 5 | 129.7937 | 0
0.84148 | 0.8639 | 0.09184 | 1850 | 5 | 116.1703 | 0
0.88989 | 0.8535 | 0.08452 | 1850 | 5 | 83.989 | 0
0.9218 | 0.8501 | 0.12428 | 1850 | 5 | 87.18 | 0
0.94003 | 0.8089 | 0.16611 | 1850 | 5 | 89.003 | 0
0.94753 | 0.7565 | 0.1759 | 1850 | 5 | 89.753 | 0
0.94286 | 0.7415 | 0.17169 | 1850 | 5 | 89.286 | 0
0.92474 | 0.6368 | 0.18586 | 1850 | 5 | 87.474 | 0
0.873 | 0.3484 | 0.23331 | 1839.3404 | 5 | 48.776 | 22.8644
0.83194 | 0.0482 | 0.27568 | 1794.911 | 5 | 6.748 | 27.0166
0.80357 | 0 | 0.28849 | 1747.826 | 5 | 0 | 28.272
0.75494 | 0 | 0.2813 | 1704.8994 | 5 | 0 | 27.5674
0.69699 | 0 | 0.282 | 1667.8364 | 5 | 0 | 27.636
0.64261 | 0 | 0.29779 | 1637.7589 | 5 | 0 | 29.1834
0.60015 | 0 | 0.27018 | 1609.2215 | 5 | 0 | 26.4776
0.56749 | 0 | 0.26782 | 1583.7189 | 5 | 0 | 26.2464
0.54595 | 0 | 0.20748 | 1554.4569 | 5 | 0 | 20.333
0.53479 | 0 | 0.16644 | 1522.289 | 5 | 0 | 16.3111
0.53738 | 0 | 0.19975 | 1493.1265 | 5 | 0 | 19.5755
0.55392 | 0.0005 | 0.17677 | 1460.128 | 5 | 0.07 | 17.3235
0.56613 | 0.0859 | 0.15578 | 1435.8074 | 5 | 12.026 | 15.2664
0.58735 | 0.4778 | 0.16991 | 1465.6156 | 5 | 83.5432 | 0
0.61906 | 0.7034 | 0.12122 | 1519.0652 | 5 | 110.3556 | 0
0.67062 | 0.7845 | 0.09093 | 1575.7443 | 5 | 118.7411 | 0
0.72926 | 0.8414 | 0.06047 | 1631.5404 | 5 | 123.7221 | 0
0.78319 | 0.853 | 0.04096 | 1681.6554 | 5 | 123.4341 | 0
0.83255 | 0.8494 | 0.03381 | 1725.6298 | 5 | 122.2294 | 0
0.87222 | 0.8338 | 0.04042 | 1764.101 | 5 | 120.6932 | 0
0.8998 | 0.7935 | 0.07605 | 1797.6639 | 5 | 118.5429 | 0
0.91446 | 0.7263 | 0.11486 | 1824.1562 | 5 | 112.9383 | 0
0.91928 | 0.6758 | 0.12924 | 1844.5057 | 5 | 107.2775 | 2.2737e-13
0.91268 | 0.6104 | 0.13168 | 1850 | 5 | 85.456 | 6.3063
0.88648 | 0.291 | 0.1297 | 1819.8026 | 5 | 40.74 | 12.7106
0.84853 | 0.013 | 0.10626 | 1752.1831 | 5 | 1.82 | 10.4135
0.82364 | 0 | 0.11044 | 1685.6422 | 5 | 0 | 10.8231
0.78224 | 0 | 0.11589 | 1623.7754 | 5 | 0 | 11.3572
0.72341 | 0 | 0.10874 | 1567.0909 | 5 | 0 | 10.6565
0.66789 | 0 | 0.08324 | 1513.4595 | 5 | 0 | 8.1575
0.6234 | 0 | 0.07803 | 1463.7664 | 5 | 0 | 7.6469
0.58965 | 0 | 0.0589 | 1415.5736 | 5 | 0 | 5.7722
0.56293 | 0 | 0.05803 | 1369.9675 | 5 | 0 | 5.6869
0.55009 | 0 | 0.0584 | 1325.6817 | 5 | 0 | 5.7232
0.54887 | 0 | 0.06832 | 1282.4901 | 5 | 0 | 6.6954
0.56343 | 0.0006 | 0.07878 | 1238.9515 | 5 | 0.084 | 7.7204
0.57422 | 0.1052 | 0.07564 | 1208.6703 | 5 | 14.728 | 7.4127
0.60117 | 0.5129 | 0.05728 | 1230.9727 | 5 | 77.4194 | 0
0.64568 | 0.7539 | 0.02203 | 1279.1096 | 5 | 107.7049 | 0
0.70031 | 0.8255 | 0.0179 | 1331.4028 | 5 | 117.3242 | 0
0.75489 | 0.8372 | 0.01352 | 1379.4468 | 5 | 118.533 | 0
0.79812 | 0.8123 | 0.015 | 1419.8268 | 5 | 115.192 | 2.2737e-13
0.8364 | 0.7157 | 0.03604 | 1444.9167 | 5 | 103.7299 | 0
0.86725 | 0.7119 | 0.06158 | 1468.8926 | 5 | 105.7008 | 0
0.88712 | 0.6928 | 0.10399 | 1492.3636 | 5 | 107.183 | 0
0.89772 | 0.5766 | 0.11192 | 1499.2837 | 5 | 80.724 | 10.9682
0.89536 | 0.4224 | 0.14024 | 1487.6273 | 5 | 59.136 | 13.7435
0.88295 | 0.2717 | 0.1323 | 1455.3357 | 5 | 38.038 | 12.9654
0.8496 | 0.1643 | 0.11746 | 1409.8887 | 5 | 23.002 | 11.5111
0.81118 | 0.025 | 0.10721 | 1347.7773 | 5 | 3.5 | 10.5066
0.7837 | 0 | 0.12279 | 1286.4407 | 5 | 0 | 12.0334
0.745 | 0 | 0.15507 | 1232.1376 | 5 | 0 | 15.1969
0.6945 | 0 | 0.16933 | 1184.2819 | 5 | 0 | 16.5943
0.64006 | 0 | 0.19397 | 1144.285 | 5 | 0 | 19.0091
0.59931 | 0 | 0.18272 | 1107.2606 | 5 | 0 | 17.9066
0.56639 | 0 | 0.1728 | 1072.556 | 5 | 0 | 16.9344
0.54016 | 0 | 0.15929 | 1039.1504 | 5 | 0 | 15.6104
0.52677 | 0 | 0.12792 | 1004.0095 | 5 | 0 | 12.5362
0.52151 | 0 | 0.09547 | 966.2146 | 5 | 0 | 9.3561
0.52393 | 0.0006 | 0.07142 | 925.9048 | 5 | 0.084 | 6.9992
0.52472 | 0.0881 | 0.04881 | 895.5501 | 5 | 12.334 | 4.7834
0.55447 | 0.345 | 0.03786 | 897.1134 | 5 | 48.3 | 3.7103
0.60606 | 0.6007 | 0.01306 | 926.8853 | 5 | 85.3779 | 0
0.66502 | 0.7538 | 0.01083 | 971.9766 | 5 | 106.5933 | 0
0.72014 | 0.777 | 0.01835 | 1015.5409 | 5 | 110.5783 | 0
0.76379 | 0.7691 | 0.06034 | 1057.7493 | 5 | 113.5873 | 1.1369e-13
0.79814 | 0.7762 | 0.09692 | 1101.1014 | 5 | 118.1662 | 0
0.81468 | 0.7478 | 0.13614 | 1142.6671 | 5 | 118.0337 | 0
0.826 | 0.6887 | 0.14362 | 1175.5599 | 5 | 110.4928 | 0
0.83755 | 0.6986 | 0.16255 | 1210.5388 | 5 | 113.7339 | -2.2737e-13
0.84384 | 0.6536 | 0.16962 | 1239.2816 | 5 | 108.1268 | 0
0.83204 | 0.5299 | 0.15656 | 1250.6064 | 5 | 74.186 | 15.3429
0.81135 | 0.2366 | 0.14788 | 1222.0877 | 5 | 33.124 | 14.4922
0.778 | 0.0206 | 0.15106 | 1166.9756 | 5 | 2.884 | 14.8039
0.75828 | 0 | 0.169 | 1112.7096 | 5 | 0 | 16.562
0.72991 | 0 | 0.19074 | 1063.4111 | 5 | 0 | 18.6925
0.68904 | 0 | 0.19595 | 1018.7102 | 5 | 0 | 19.2031
0.64442 | 0 | 0.17285 | 976.2075 | 5 | 0 | 16.9393
0.60451 | 0 | 0.14602 | 935.0664 | 5 | 0 | 14.31
0.57331 | 0 | 0.13309 | 895.7783 | 5 | 0 | 13.0428
0.55029 | 0 | 0.12131 | 857.6376 | 5 | 0 | 11.8884
0.53556 | 0 | 0.10432 | 819.305 | 5 | 0 | 10.2234
0.5274 | 0 | 0.08022 | 779.4266 | 5 | 0 | 7.8616
0.52633 | 0.0003 | 0.06439 | 738.1458 | 5 | 0.042 | 6.3102
0.52089 | 0.1112 | 0.04629 | 711.1612 | 5 | 15.568 | 4.5364
0.5431 | 0.5472 | 0.03968 | 742.3478 | 5 | 80.4966 | 0
0.58415 | 0.7794 | 0.03021 | 801.0094 | 5 | 112.0766 | 0
0.63197 | 0.8252 | 0.03488 | 861.7587 | 5 | 118.9462 | 0
0.67629 | 0.7946 | 0.04207 | 914.4965 | 5 | 115.3669 | 0
0.71382 | 0.8397 | 0.04823 | 970.3991 | 5 | 122.2845 | 0
0.74548 | 0.8523 | 0.05154 | 1025.224 | 5 | 124.3729 | 0
0.77237 | 0.8604 | 0.07626 | 1080.9165 | 5 | 127.9295 | 0
0.79429 | 0.8519 | 0.11122 | 1136.653 | 5 | 130.1656 | 0
0.80859 | 0.8322 | 0.14156 | 1191.1749 | 5 | 130.3809 | 0
0.81171 | 0.7946 | 0.15499 | 1241.4369 | 5 | 126.433 | 0
0.81087 | 0.6956 | 0.17834 | 1280.2112 | 5 | 114.8613 | 0
0.79698 | 0.4113 | 0.19562 | 1282.266 | 5 | 57.582 | 19.1708
0.76685 | 0.0577 | 0.19149 | 1237.425 | 5 | 8.078 | 18.766
0.74898 | 0 | 0.18537 | 1185.6933 | 5 | 0 | 18.1663
0.71901 | 0 | 0.18049 | 1136.4803 | 5 | 0 | 17.688
0.66943 | 0 | 0.18702 | 1092.8653 | 5 | 0 | 18.328
0.61806 | 0 | 0.18566 | 1054.2539 | 5 | 0 | 18.1947
0.58243 | 0 | 0.20946 | 1021.538 | 5 | 0 | 20.5271
0.55588 | 0 | 0.22496 | 992.9961 | 5 | 0 | 22.0461
0.54127 | 0 | 0.20818 | 964.2707 | 5 | 0 | 20.4016
0.53368 | 0 | 0.16933 | 932.4971 | 5 | 0 | 16.5943
0.54159 | 0 | 0.15082 | 898.1184 | 5 | 0 | 14.7804
0.56317 | 0.0005 | 0.1247 | 859.092 | 5 | 0.07 | 12.2206
0.57873 | 0.106 | 0.11804 | 832.627 | 5 | 14.84 | 11.5679
0.60538 | 0.5169 | 0.09237 | 858.5072 | 5 | 81.4183 | 0
0.64623 | 0.7503 | 0.08481 | 912.2376 | 5 | 113.3534 | -1.1369e-13
0.69727 | 0.8468 | 0.09456 | 975.3295 | 5 | 127.8189 | 0
0.75134 | 0.8437 | 0.07704 | 1030.8634 | 5 | 125.6679 | 0
0.79871 | 0.827 | 0.06968 | 1078.601 | 5 | 122.6086 | 0
0.83427 | 0.8429 | 0.08431 | 1126.4424 | 5 | 126.2684 | 0
0.86534 | 0.8484 | 0.1051 | 1173.9842 | 5 | 129.0758 | 0
0.88677 | 0.8094 | 0.11821 | 1215.2078 | 5 | 124.9006 | 0
0.90152 | 0.8127 | 0.13982 | 1257.5362 | 5 | 127.4804 | 0
0.90511 | 0.7851 | 0.15793 | 1297.4163 | 5 | 125.3911 | 0
0.89313 | 0.6978 | 0.17471 | 1327.9169 | 5 | 114.8136 | 0
0.87784 | 0.4076 | 0.20062 | 1321.8576 | 5 | 57.064 | 19.6608
0.84394 | 0.0451 | 0.26394 | 1274.6438 | 5 | 6.314 | 25.8661
0.81982 | 0 | 0.32656 | 1229.6646 | 5 | 0 | 32.0029
0.78118 | 0 | 0.40128 | 1195.8721 | 5 | 0 | 39.3254
0.72607 | 0 | 0.44861 | 1172.2289 | 5 | 0 | 43.9638
0.67497 | 0 | 0.4732 | 1156.1055 | 5 | 0 | 46.3736
0.63652 | 0 | 0.47481 | 1143.9848 | 5 | 0 | 46.5314
0.60807 | 0 | 0.45675 | 1132.9393 | 5 | 0 | 44.7615
0.58654 | 0 | 0.42996 | 1121.4214 | 5 | 0 | 42.1361
0.57857 | 0 | 0.45162 | 1112.8232 | 5 | 0 | 44.2588
0.58507 | 0 | 0.46348 | 1104.7372 | 5 | 0 | 45.421
0.60742 | 0.0002 | 0.46146 | 1094.2463 | 5 | 0.028 | 45.2231
0.62034 | 0.0978 | 0.4653 | 1096.5037 | 5 | 13.692 | 45.5994
0.64672 | 0.4864 | 0.40029 | 1144.1561 | 5 | 107.3244 | 0
0.68788 | 0.7364 | 0.42038 | 1224.6614 | 5 | 144.2932 | 0
0.73914 | 0.8265 | 0.43691 | 1314.2745 | 5 | 158.5272 | 0
0.79307 | 0.8475 | 0.37128 | 1395.003 | 5 | 155.0354 | 0
0.84229 | 0.8429 | 0.32689 | 1465.8152 | 5 | 150.0412 | 0
0.88168 | 0.8544 | 0.30672 | 1532.3218 | 5 | 149.6746 | 0
0.91705 | 0.8538 | 0.33354 | 1597.8357 | 5 | 152.2189 | 0
0.9382 | 0.8117 | 0.36995 | 1658.9088 | 5 | 149.8931 | 0
0.94246 | 0.7757 | 0.40244 | 1717.6999 | 5 | 148.0371 | 0
0.93866 | 0.7084 | 0.43629 | 1770.7663 | 5 | 141.9324 | 0
0.92581 | 0.5779 | 0.46849 | 1810.0033 | 5 | 80.906 | 45.912
0.90109 | 0.3549 | 0.48022 | 1821.6419 | 5 | 49.686 | 47.0616
0.8668 | 0.03 | 0.49618 | 1792.7875 | 5 | 4.2 | 48.6256
0.84065 | 0 | 0.47857 | 1760.6224 | 5 | 0 | 46.8999
0.79702 | 0 | 0.53428 | 1738.2798 | 5 | 0 | 52.3594
0.73993 | 0 | 0.55722 | 1723.8944 | 5 | 0 | 54.6076
0.68837 | 0 | 0.58595 | 1717.4805 | 5 | 0 | 57.4231
0.64787 | 0 | 0.58863 | 1715.3792 | 5 | 0 | 57.6857
0.61773 | 0 | 0.59438 | 1716.8555 | 5 | 0 | 58.2492
0.5986 | 0 | 0.59868 | 1720.6661 | 5 | 0 | 58.6706
0.58953 | 0 | 0.60434 | 1725.9384 | 5 | 0 | 59.2253
0.59032 | 0 | 0.59277 | 1729.9979 | 5 | 0 | 58.0915
0.60793 | 0.0005 | 0.56565 | 1729.7086 | 5 | 0.07 | 55.4337
0.61935 | 0.0864 | 0.54342 | 1738.1248 | 5 | 12.096 | 53.2552
0.64461 | 0.4521 | 0.49064 | 1790.0405 | 5 | 111.3767 | 0
0.68317 | 0.6597 | 0.58467 | 1850 | 5 | 123.2765 | 0
0.73401 | 0.767 | 0.61484 | 1850 | 5 | 68.401 | 0
0.78625 | 0.8319 | 0.55553 | 1850 | 5 | 73.625 | 0
0.83217 | 0.8379 | 0.52635 | 1850 | 5 | 78.217 | 0
0.87365 | 0.8496 | 0.53391 | 1850 | 5 | 82.365 | 0
0.90114 | 0.8466 | 0.55015 | 1850 | 5 | 85.114 | 0
0.92043 | 0.727 | 0.55739 | 1850 | 5 | 87.043 | 0
0.9322 | 0.6765 | 0.59037 | 1850 | 5 | 88.22 | 0
0.93512 | 0.6225 | 0.63096 | 1850 | 5 | 87.15 | 1.362
0.92668 | 0.4906 | 0.65418 | 1850 | 5 | 68.684 | 18.984
0.90318 | 0.2379 | 0.67902 | 1850 | 5 | 33.306 | 52.012
0.86208 | 0.0177 | 0.65724 | 1835.6795 | 5 | 2.478 | 64.4095
0.83585 | 0 | 0.60244 | 1816.1336 | 5 | 0 | 59.0391
0.79446 | 0 | 0.62596 | 1803.0317 | 5 | 0 | 61.3441
0.73994 | 0 | 0.6534 | 1798.0709 | 5 | 0 | 64.0332
0.68674 | 0 | 0.65048 | 1798.144 | 5 | 0 | 63.747
0.64758 | 0 | 0.67322 | 1804.3615 | 5 | 0 | 65.9756
0.61763 | 0 | 0.71936 | 1818.0958 | 5 | 0 | 70.4973
0.59314 | 0 | 0.70883 | 1833.2471 | 5 | 0 | 69.4653
0.58024 | 0 | 0.69076 | 1847.9176 | 5 | 0 | 67.6945
0.58501 | 0 | 0.66884 | 1850 | 5 | 0 | 55.5834
0.6034 | 0.0004 | 0.64602 | 1850 | 5 | 0.056 | 55.284
0.61114 | 0.0949 | 0.62868 | 1850 | 5 | 13.286 | 42.828
0.63997 | 0.4881 | 0.59049 | 1850 | 5 | 58.997 | 0
0.68248 | 0.6678 | 0.66716 | 1850 | 5 | 63.248 | 0
0.73026 | 0.7818 | 0.66613 | 1850 | 5 | 68.026 | 0
0.77682 | 0.8481 | 0.63122 | 1850 | 5 | 72.682 | 0
0.8253 | 0.8842 | 0.6127 | 1850 | 5 | 77.53 | 0
0.86607 | 0.9017 | 0.59025 | 1850 | 5 | 81.607 | 0
0.90306 | 0.8889 | 0.59045 | 1850 | 5 | 85.306 | 0
0.92777 | 0.8771 | 0.59787 | 1850 | 5 | 87.777 | 0
0.94056 | 0.8615 | 0.60586 | 1850 | 5 | 89.056 | 0
0.93763 | 0.8246 | 0.60053 | 1850 | 5 | 88.763 | 0
0.92746 | 0.7136 | 0.6277 | 1850 | 5 | 87.746 | 0
0.90564 | 0.3822 | 0.66171 | 1850 | 5 | 53.508 | 32.056
0.86642 | 0.0427 | 0.66347 | 1839.3561 | 5 | 5.978 | 65.0201
0.84061 | 0 | 0.65573 | 1824.5566 | 5 | 0 | 64.2615
0.80329 | 0 | 0.696 | 1817.4356 | 5 | 0 | 68.208
0.74633 | 0 | 0.71805 | 1818.1715 | 5 | 0 | 70.3689
0.69315 | 0 | 0.72079 | 1824.4939 | 5 | 0 | 70.6374
0.65274 | 0 | 0.71149 | 1833.9459 | 5 | 0 | 69.726
0.61931 | 0 | 0.70776 | 1846.3754 | 5 | 0 | 69.3605
0.59908 | 0 | 0.69392 | 1850 | 5 | 0 | 58.5326
0.58431 | 0 | 0.68338 | 1850 | 5 | 0 | 53.431
0.58341 | 0 | 0.65708 | 1850 | 5 | 0 | 53.341
0.59795 | 0.0004 | 0.64536 | 1850 | 5 | 0.056 | 54.739
0.60575 | 0.0929 | 0.62266 | 1850 | 5 | 13.006 | 42.569
0.63302 | 0.4905 | 0.58164 | 1850 | 5 | 58.302 | 0
0.67767 | 0.7319 | 0.64897 | 1850 | 5 | 62.767 | 0
0.72922 | 0.813 | 0.66306 | 1850 | 5 | 67.922 | 0
0.77838 | 0.866 | 0.63971 | 1850 | 5 | 72.838 | 0
0.82377 | 0.8874 | 0.62176 | 1850 | 5 | 77.377 | 0
0.86649 | 0.9027 | 0.60815 | 1850 | 5 | 81.649 | 0
0.90216 | 0.8876 | 0.59287 | 1850 | 5 | 85.216 | 0
0.92383 | 0.8744 | 0.5755 | 1850 | 5 | 87.383 | 0
0.93787 | 0.8587 | 0.57628 | 1850 | 5 | 88.787 | 0
0.9331 | 0.8404 | 0.58972 | 1850 | 5 | 88.31 | 0
0.9255 | 0.7544 | 0.63884 | 1850 | 5 | 87.55 | 0
0.89709 | 0.4352 | 0.65864 | 1850 | 5 | 60.928 | 23.781
0.85726 | 0.0519 | 0.64507 | 1839.7569 | 5 | 7.266 | 63.2169
0.82846 | 0 | 0.61078 | 1821.7673 | 5 | 0 | 59.8564
0.79124 | 0 | 0.6547 | 1811.8039 | 5 | 0 | 64.1606
0.74287 | 0 | 0.69752 | 1810.8739 | 5 | 0 | 68.357
0.69374 | 0 | 0.72682 | 1817.7282 | 5 | 0 | 71.2284
0.65308 | 0 | 0.72325 | 1828.2987 | 5 | 0 | 70.8785
0.62258 | 0 | 0.71817 | 1841.4214 | 5 | 0 | 70.3807
0.59936 | 0 | 0.70826 | 1850 | 5 | 0 | 63.5146
0.5825 | 0 | 0.68752 | 1850 | 5 | 0 | 53.25
0.57162 | 0 | 0.66765 | 1850 | 5 | 0 | 52.162
0.57343 | 0.0004 | 0.6411 | 1850 | 5 | 0.056 | 52.287
0.56707 | 0.0871 | 0.60033 | 1850 | 5 | 12.194 | 39.513
0.593 | 0.5044 | 0.53628 | 1850 | 5 | 54.3 | 0
0.64597 | 0.7743 | 0.58771 | 1850 | 5 | 59.597 | 0
0.69901 | 0.8774 | 0.58763 | 1850 | 5 | 64.901 | 0
0.7511 | 0.8991 | 0.55058 | 1850 | 5 | 70.11 | 0
0.80206 | 0.9056 | 0.5489 | 1850 | 5 | 75.206 | 0
0.84007 | 0.8869 | 0.55657 | 1850 | 5 | 79.007 | 0
0.87002 | 0.8695 | 0.53383 | 1850 | 5 | 82.002 | 0
0.89111 | 0.8548 | 0.52637 | 1850 | 5 | 84.111 | 0
0.90645 | 0.8543 | 0.53067 | 1850 | 5 | 85.645 | 0
0.90704 | 0.7805 | 0.51981 | 1850 | 5 | 85.704 | 0
0.89881 | 0.6162 | 0.54931 | 1850 | 5 | 84.881 | 0
0.87282 | 0.3405 | 0.59316 | 1850 | 5 | 47.67 | 34.612
0.83429 | 0.0408 | 0.60684 | 1836.7533 | 5 | 5.712 | 59.4703
0.80994 | 0 | 0.63815 | 1823.298 | 5 | 0 | 62.5387
0.77217 | 0 | 0.68814 | 1818.5187 | 5 | 0 | 67.4377
0.72615 | 0 | 0.73124 | 1822.5653 | 5 | 0 | 71.6615
0.67881 | 0 | 0.70912 | 1829.178 | 5 | 0 | 69.4938
0.64028 | 0 | 0.67793 | 1836.5872 | 5 | 0 | 66.4371
0.61068 | 0 | 0.66683 | 1845.8685 | 5 | 0 | 65.3493
0.58513 | 0 | 0.63327 | 1850 | 5 | 0 | 57.6445
0.56636 | 0 | 0.62651 | 1850 | 5 | 0 | 51.636
0.55096 | 0 | 0.58275 | 1850 | 5 | 0 | 50.096
0.54582 | 0.0003 | 0.50785 | 1850 | 5 | 0.042 | 49.54
0.53643 | 0.0764 | 0.4647 | 1850 | 5 | 10.696 | 37.947
0.55887 | 0.4475 | 0.4236 | 1850 | 5 | 50.887 | 0
0.60862 | 0.6942 | 0.4329 | 1850 | 5 | 55.862 | 0
0.66362 | 0.8082 | 0.44434 | 1850 | 5 | 61.362 | 0
0.71715 | 0.8071 | 0.40139 | 1850 | 5 | 66.715 | 0
0.76997 | 0.8386 | 0.326 | 1850 | 5 | 71.997 | 0
0.81593 | 0.8645 | 0.29035 | 1850 | 5 | 76.593 | 0
0.84348 | 0.8804 | 0.28736 | 1850 | 5 | 79.348 | 0
0.86407 | 0.8727 | 0.30527 | 1850 | 5 | 81.407 | 0
0.87832 | 0.836 | 0.3151 | 1850 | 5 | 82.832 | 0
0.88092 | 0.7809 | 0.32579 | 1850 | 5 | 83.092 | 0
0.8775 | 0.682 | 0.30904 | 1850 | 5 | 82.75 | 0
0.85726 | 0.3798 | 0.33075 | 1850 | 5 | 53.172 | 27.554
0.82537 | 0.0413 | 0.33235 | 1810.8153 | 5 | 5.782 | 32.5703
0.80674 | 0 | 0.35599 | 1770.0283 | 5 | 0 | 34.887
0.76778 | 0 | 0.42065 | 1739.474 | 5 | 0 | 41.2237
0.71424 | 0 | 0.44856 | 1717.0089 | 5 | 0 | 43.9589
0.66366 | 0 | 0.43106 | 1697.8868 | 5 | 0 | 42.2439
0.62025 | 0 | 0.40029 | 1680.0902 | 5 | 0 | 39.2284
0.59127 | 0 | 0.40205 | 1665.3641 | 5 | 0 | 39.4009
0.57143 | 0 | 0.37611 | 1650.0799 | 5 | 0 | 36.8588
0.564 | 0 | 0.32215 | 1630.2506 | 5 | 0 | 31.5707
0.56714 | 0 | 0.28187 | 1606.1598 | 5 | 0 | 27.6233
0.58609 | 0.0002 | 0.28736 | 1580.7401 | 5 | 0.028 | 28.1613
0.60297 | 0.0689 | 0.26462 | 1561.0219 | 5 | 9.646 | 25.9328
0.62646 | 0.4278 | 0.22311 | 1585.1327 | 5 | 81.7568 | 0
0.66561 | 0.6618 | 0.21553 | 1637.3456 | 5 | 113.7739 | 0
0.71139 | 0.7299 | 0.22413 | 1695.3573 | 5 | 124.1507 | 0
0.7596 | 0.8046 | 0.21684 | 1758.2917 | 5 | 133.8943 | 0
0.80439 | 0.7147 | 0.25638 | 1808.0359 | 5 | 125.1832 | 0
0.84148 | 0.6969 | 0.32407 | 1850 | 5 | 121.1121 | 0
0.86296 | 0.5951 | 0.34526 | 1850 | 5 | 81.296 | 0
0.87914 | 0.6491 | 0.3623 | 1850 | 5 | 82.914 | 0
0.88381 | 0.633 | 0.3453 | 1850 | 5 | 83.381 | 0
0.8775 | 0.5236 | 0.41639 | 1850 | 5 | 73.304 | 9.446
0.86527 | 0.4951 | 0.46232 | 1850 | 5 | 69.314 | 12.213
0.84261 | 0.217 | 0.46699 | 1846.884 | 5 | 30.38 | 45.765
0.80625 | 0.0115 | 0.44134 | 1816.1203 | 5 | 1.61 | 43.2513
0.78631 | 0 | 0.33251 | 1775.0753 | 5 | 0 | 32.586
0.74049 | 0 | 0.2781 | 1733.2801 | 5 | 0 | 27.2538
0.68666 | 0 | 0.2781 | 1696.8679 | 5 | 0 | 27.2538
0.63303 | 0 | 0.2756 | 1665.5737 | 5 | 0 | 27.0088
0.59404 | 0 | 0.25167 | 1635.8334 | 5 | 0 | 24.6637
0.569 | 0 | 0.23827 | 1607.2838 | 5 | 0 | 23.3505
0.5505 | 0 | 0.21946 | 1578.7409 | 5 | 0 | 21.5071
0.54037 | 0 | 0.20406 | 1549.7018 | 5 | 0 | 19.9979
0.54072 | 0 | 0.17263 | 1517.5475 | 5 | 0 | 16.9177
0.56077 | 0.0003 | 0.14026 | 1480.258 | 5 | 0.042 | 13.7455
0.57237 | 0.0575 | 0.13411 | 1449.2138 | 5 | 8.05 | 13.1428
0.59213 | 0.432 | 0.11379 | 1466.6322 | 5 | 71.6314 | 0
0.62159 | 0.6597 | 0.12051 | 1513.6412 | 5 | 104.168 | 0
0.656 | 0.6777 | 0.13505 | 1561.1541 | 5 | 108.1129 | 0
0.69098 | 0.7518 | 0.14202 | 1616.2261 | 5 | 119.17 | 0
0.72131 | 0.7936 | 0.15284 | 1675.1774 | 5 | 126.0823 | 0
0.7494 | 0.7817 | 0.16325 | 1730.6739 | 5 | 125.4365 | 0
0.77065 | 0.8235 | 0.18549 | 1792.0769 | 5 | 133.468 | 0
0.79034 | 0.8423 | 0.21135 | 1850 | 5 | 131.9571 | 0
0.80922 | 0.821 | 0.24696 | 1850 | 5 | 75.922 | 0
0.81379 | 0.8017 | 0.24905 | 1850 | 5 | 76.379 | 0
0.80475 | 0.7026 | 0.22762 | 1850 | 5 | 75.475 | 0
0.78275 | 0.3604 | 0.21217 | 1847.9737 | 5 | 50.456 | 20.7927
0.74737 | 0.041 | 0.17595 | 1801.2198 | 5 | 5.74 | 17.2431
0.72573 | 0 | 0.15358 | 1748.6976 | 5 | 0 | 15.0508
0.68538 | 0 | 0.17119 | 1701.9362 | 5 | 0 | 16.7766
0.63184 | 0 | 0.19402 | 1662.7662 | 5 | 0 | 19.014
0.58247 | 0 | 0.20557 | 1629.665 | 5 | 0 | 20.1459
0.5395 | 0 | 0.19094 | 1599.4272 | 5 | 0 | 18.7121
0.51686 | 0 | 0.18226 | 1570.6026 | 5 | 0 | 17.8615
0.49779 | 0 | 0.15976 | 1541.4801 | 5 | 0 | 15.6565
0.48787 | 0 | 0.14657 | 1512.057 | 5 | 0 | 14.3639
0.49123 | 0 | 0.11969 | 1479.6636 | 5 | 0 | 11.7296
0.50889 | 0.0003 | 0.11862 | 1445.4414 | 5 | 0.042 | 11.6248
0.52169 | 0.0908 | 0.11125 | 1421.8869 | 5 | 12.712 | 10.9025
0.54111 | 0.5187 | 0.09621 | 1454.8224 | 5 | 82.0466 | 0
0.57627 | 0.7963 | 0.06548 | 1520.0945 | 5 | 117.899 | 0
0.61463 | 0.87 | 0.08961 | 1594.2133 | 5 | 130.5818 | 0
0.65277 | 0.8834 | 0.07912 | 1665.366 | 5 | 131.4298 | 0
0.68984 | 0.8929 | 0.07167 | 1733.4117 | 5 | 132.0297 | 0
0.72497 | 0.9094 | 0.06634 | 1799.732 | 5 | 133.8173 | 0
0.75533 | 0.909 | 0.0833 | 1850 | 5 | 120.801 | 0
0.782 | 0.9026 | 0.10018 | 1850 | 5 | 73.2 | 0
0.80513 | 0.8896 | 0.09379 | 1850 | 5 | 75.513 | 0
0.81414 | 0.8619 | 0.08912 | 1850 | 5 | 76.414 | 0
0.80647 | 0.7643 | 0.09351 | 1850 | 5 | 75.647 | 0
0.78123 | 0.4216 | 0.11563 | 1847.2327 | 5 | 59.024 | 11.3317
0.73856 | 0.0449 | 0.13604 | 1797.9947 | 5 | 6.286 | 13.3319
0.71194 | 0 | 0.21123 | 1752.5012 | 5 | 0 | 20.7005
0.66781 | 0 | 0.2956 | 1719.689 | 5 | 0 | 28.9688
0.61043 | 0 | 0.3587 | 1698.7986 | 5 | 0 | 35.1526
0.55861 | 0 | 0.39918 | 1687.0572 | 5 | 0 | 39.1196
0.52056 | 0 | 0.41578 | 1680.7477 | 5 | 0 | 40.7464
0.49193 | 0 | 0.42561 | 1678.2645 | 5 | 0 | 41.7098
0.4743 | 0 | 0.41303 | 1676.3114 | 5 | 0 | 40.4769
0.4638 | 0 | 0.38791 | 1672.9466 | 5 | 0 | 38.0152
0.4671 | 0 | 0.40307 | 1670.7374 | 5 | 0 | 39.5009
0.48559 | 0.0003 | 0.41156 | 1667.5533 | 5 | 0.042 | 40.3329
0.50046 | 0.0822 | 0.3932 | 1672.5489 | 5 | 11.508 | 38.5336
0.52629 | 0.5086 | 0.32588 | 1728.0602 | 5 | 103.1402 | 0
0.55949 | 0.8227 | 0.24864 | 1816.6559 | 5 | 139.5447 | 0
0.6023 | 0.8892 | 0.26114 | 1850 | 5 | 88.5741 | 0
0.63967 | 0.9103 | 0.19185 | 1850 | 5 | 58.967 | 0
0.67933 | 0.9162 | 0.11748 | 1850 | 5 | 62.933 | 0
0.71884 | 0.9175 | 0.07912 | 1850 | 5 | 66.884 | 0
0.75501 | 0.9027 | 0.09215 | 1850 | 5 | 70.501 | 0
0.78715 | 0.8868 | 0.10604 | 1850 | 5 | 73.715 | 0
0.80876 | 0.8243 | 0.1337 | 1850 | 5 | 75.876 | 0
0.8197 | 0.8137 | 0.16898 | 1850 | 5 | 76.97 | 0
0.81174 | 0.7619 | 0.20389 | 1850 | 5 | 76.174 | 0
0.78628 | 0.4213 | 0.2472 | 1850 | 5 | 58.982 | 14.646
0.74815 | 0.0457 | 0.27015 | 1813.0577 | 5 | 6.398 | 26.4747
0.72144 | 0 | 0.31891 | 1777.1669 | 5 | 0 | 31.2532
0.68259 | 0 | 0.42004 | 1755.0718 | 5 | 0 | 41.1639
0.62666 | 0 | 0.47318 | 1743.7774 | 5 | 0 | 46.3716
0.57406 | 0 | 0.506 | 1740.9594 | 5 | 0 | 49.588
0.53605 | 0 | 0.50559 | 1741.9023 | 5 | 0 | 49.5478
0.5056 | 0 | 0.50871 | 1746.1958 | 5 | 0 | 49.8536
0.48628 | 0 | 0.50994 | 1752.542 | 5 | 0 | 49.9741
0.47909 | 0 | 0.4774 | 1756.4182 | 5 | 0 | 46.7852
0.47928 | 0 | 0.43245 | 1755.8703 | 5 | 0 | 42.3801
0.49846 | 0.0003 | 0.41196 | 1751.4383 | 5 | 0.042 | 40.3721
0.5113 | 0.082 | 0.39783 | 1755.7757 | 5 | 11.48 | 38.9873
0.53356 | 0.4739 | 0.34194 | 1807.2758 | 5 | 99.8561 | 0
0.57367 | 0.8103 | 0.24405 | 1850 | 5 | 95.0912 | 0
0.62346 | 0.8834 | 0.29531 | 1850 | 5 | 57.346 | 0
0.67356 | 0.8942 | 0.24044 | 1850 | 5 | 62.356 | 0
0.71616 | 0.8891 | 0.15108 | 1850 | 5 | 66.616 | 0
0.75357 | 0.8944 | 0.09297 | 1850 | 5 | 70.357 | 0
0.78955 | 0.8642 | 0.1069 | 1850 | 5 | 73.955 | 0
0.81567 | 0.8043 | 0.14395 | 1850 | 5 | 76.567 | 0
0.82983 | 0.7969 | 0.1655 | 1850 | 5 | 77.983 | 0
0.83735 | 0.7916 | 0.19959 | 1850 | 5 | 78.735 | 0
0.82262 | 0.7068 | 0.23155 | 1850 | 5 | 77.262 | 0
0.79606 | 0.3934 | 0.25962 | 1850 | 5 | 55.076 | 19.53
0.75513 | 0.037 | 0.29096 | 1813.1811 | 5 | 5.18 | 28.5141
0.73267 | 0 | 0.32321 | 1776.5887 | 5 | 0 | 31.6746
0.69267 | 0 | 0.42598 | 1754.0677 | 5 | 0 | 41.746
0.64536 | 0 | 0.47617 | 1741.1964 | 5 | 0 | 46.6647
0.6032 | 0 | 0.46708 | 1731.6502 | 5 | 0 | 45.7738
0.56174 | 0 | 0.46949 | 1726.4862 | 5 | 0 | 46.01
0.53388 | 0 | 0.45933 | 1723.1126 | 5 | 0 | 45.0143
0.51201 | 0 | 0.42229 | 1718.296 | 5 | 0 | 41.3844
0.49676 | 0 | 0.38783 | 1711.6273 | 5 | 0 | 38.0073
0.49491 | 0 | 0.348 | 1701.2403 | 5 | 0 | 34.104
0.49803 | 0.0002 | 0.3153 | 1687.3647 | 5 | 0.028 | 30.8994
0.49938 | 0.0795 | 0.35095 | 1687.9498 | 5 | 11.13 | 34.3931
0.52795 | 0.5107 | 0.33292 | 1744.279 | 5 | 104.1242 | 0
0.57998 | 0.5817 | 0.28847 | 1800.989 | 5 | 109.7081 | 0
0.63844 | 0.6962 | 0.38238 | 1850 | 5 | 107.855 | 0
0.69623 | 0.8834 | 0.34354 | 1850 | 5 | 64.623 | 0
0.74478 | 0.8867 | 0.24798 | 1850 | 5 | 69.478 | 0
0.78254 | 0.8898 | 0.21303 | 1850 | 5 | 73.254 | 0
0.81349 | 0.8773 | 0.21291 | 1850 | 5 | 76.349 | 0
0.83055 | 0.8745 | 0.25216 | 1850 | 5 | 78.055 | 0
0.84665 | 0.8432 | 0.27097 | 1850 | 5 | 79.665 | 0
0.85356 | 0.8131 | 0.32284 | 1850 | 5 | 80.356 | 0
0.84992 | 0.6952 | 0.37124 | 1850 | 5 | 79.992 | 0
0.83042 | 0.3844 | 0.40295 | 1850 | 5 | 53.816 | 24.226
0.79262 | 0.0382 | 0.39705 | 1819.9969 | 5 | 5.348 | 38.9109
0.77019 | 0 | 0.41373 | 1788.5234 | 5 | 0 | 40.5455
0.73523 | 0 | 0.48425 | 1767.4569 | 5 | 0 | 47.4565
0.6902 | 0 | 0.54415 | 1756.7636 | 5 | 0 | 53.3267
0.64751 | 0 | 0.55095 | 1751.0057 | 5 | 0 | 53.9931
0.60661 | 0 | 0.53255 | 1747.5346 | 5 | 0 | 52.1899
0.57724 | 0 | 0.52727 | 1746.4831 | 5 | 0 | 51.6725
0.55525 | 0 | 0.50633 | 1745.5784 | 5 | 0 | 49.6203
0.53929 | 0 | 0.51301 | 1746.9244 | 5 | 0 | 50.275
0.53114 | 0 | 0.50375 | 1748.1779 | 5 | 0 | 49.3675
0.53239 | 0.0001 | 0.49621 | 1748.5815 | 5 | 0.014 | 48.6286
0.52764 | 0.0581 | 0.51223 | 1759.15 | 5 | 8.134 | 50.1985
0.55257 | 0.374 | 0.4824 | 1808.5282 | 5 | 99.6352 | 0
0.60746 | 0.6386 | 0.51596 | 1850 | 5 | 97.2178 | 0
0.66482 | 0.7903 | 0.59668 | 1850 | 5 | 61.482 | 0
0.71664 | 0.8344 | 0.60824 | 1850 | 5 | 66.664 | 0
0.75774 | 0.8512 | 0.55935 | 1850 | 5 | 70.774 | 0
0.78838 | 0.8657 | 0.51416 | 1850 | 5 | 73.838 | 0
0.80456 | 0.8423 | 0.49273 | 1850 | 5 | 75.456 | 0
0.8212 | 0.8519 | 0.44978 | 1850 | 5 | 77.12 | 0
0.83716 | 0.8244 | 0.40352 | 1850 | 5 | 78.716 | 0
0.8524 | 0.7003 | 0.38885 | 1850 | 5 | 80.24 | 0
0.85595 | 0.5703 | 0.39967 | 1850 | 5 | 79.842 | 0.753
0.84104 | 0.2853 | 0.42233 | 1850 | 5 | 39.942 | 39.162
0.81014 | 0.0284 | 0.42971 | 1820.0736 | 5 | 3.976 | 42.1116
0.79715 | 0 | 0.42917 | 1787.4172 | 5 | 0 | 42.0587
0.76088 | 0 | 0.47273 | 1762.6568 | 5 | 0 | 46.3275
0.71292 | 0 | 0.4849 | 1743.885 | 5 | 0 | 47.5202
0.6598 | 0 | 0.47101 | 1729.064 | 5 | 0 | 46.159
0.62077 | 0 | 0.49883 | 1720.8723 | 5 | 0 | 48.8853
0.5919 | 0 | 0.50539 | 1716.2105 | 5 | 0 | 49.5282
0.57552 | 0 | 0.51072 | 1713.7091 | 5 | 0 | 50.0506
0.56711 | 0 | 0.49121 | 1710.1367 | 5 | 0 | 48.1386
0.57096 | 0 | 0.43585 | 1700.754 | 5 | 0 | 42.7133
0.59146 | 0.0002 | 0.39193 | 1685.0451 | 5 | 0.028 | 38.4091
0.60589 | 0.0478 | 0.36394 | 1671.8142 | 5 | 6.692 | 35.6661
0.62945 | 0.3301 | 0.30338 | 1689.8145 | 5 | 46.214 | 29.7312
0.67309 | 0.5857 | 0.30641 | 1739.5316 | 5 | 112.0262 | 0
0.72465 | 0.6786 | 0.33296 | 1799.7007 | 5 | 127.6341 | 0
0.77231 | 0.7934 | 0.30211 | 1850 | 5 | 122.5303 | 0
0.80662 | 0.8306 | 0.26261 | 1850 | 5 | 75.662 | 0
0.84433 | 0.8055 | 0.23823 | 1850 | 5 | 79.433 | 0
0.86955 | 0.7112 | 0.22508 | 1850 | 5 | 81.955 | 0
0.88223 | 0.6789 | 0.2352 | 1850 | 5 | 83.223 | 0
0.88535 | 0.7158 | 0.27351 | 1850 | 5 | 83.535 | 0
0.8833 | 0.6856 | 0.31375 | 1850 | 5 | 83.33 | 0
0.86995 | 0.4722 | 0.30088 | 1850 | 5 | 66.108 | 15.887
0.84938 | 0.2398 | 0.30334 | 1833.3613 | 5 | 33.572 | 29.7273
0.81833 | 0.0225 | 0.30088 | 1789.1646 | 5 | 3.15 | 29.4862
0.80588 | 0 | 0.28322 | 1741.3321 | 5 | 0 | 27.7556
0.76668 | 0 | 0.29736 | 1698.8054 | 5 | 0 | 29.1413
0.70984 | 0 | 0.31317 | 1663.5121 | 5 | 0 | 30.6907
0.6578 | 0 | 0.32026 | 1634.1175 | 5 | 0 | 31.3855
0.61751 | 0 | 0.30666 | 1607.4192 | 5 | 0 | 30.0527
0.58831 | 0 | 0.27961 | 1580.99 | 5 | 0 | 27.4018
0.56875 | 0 | 0.25757 | 1554.3569 | 5 | 0 | 25.2419
0.56113 | 0 | 0.23131 | 1525.9122 | 5 | 0 | 22.6684
0.56534 | 0 | 0.21397 | 1495.3473 | 5 | 0 | 20.9691
0.58407 | 0.0001 | 0.19701 | 1461.2613 | 5 | 0.014 | 19.307
0.60163 | 0.046 | 0.1775 | 1429.9333 | 5 | 6.44 | 17.395
0.62438 | 0.3794 | 0.14788 | 1440.1035 | 5 | 53.116 | 14.4922
0.66751 | 0.689 | 0.13919 | 1488.4531 | 5 | 110.1006 | 0
0.72261 | 0.7907 | 0.15042 | 1546.6313 | 5 | 125.4392 | 0
0.78178 | 0.8636 | 0.1153 | 1605.6567 | 5 | 132.2034 | 0
0.83592 | 0.8288 | 0.07548 | 1650.4937 | 5 | 123.429 | 0
0.8848 | 0.803 | 0.08011 | 1687.2845 | 5 | 120.2708 | 0
0.91705 | 0.789 | 0.10379 | 1721.2109 | 5 | 120.6314 | 0
0.94368 | 0.7517 | 0.13497 | 1750.308 | 5 | 118.4651 | 0
0.9513 | 0.7616 | 0.14665 | 1781.1737 | 5 | 120.9957 | 0
0.94176 | 0.7475 | 0.16869 | 1813.1793 | 5 | 121.1816 | 0
0.92419 | 0.6292 | 0.22065 | 1835.472 | 5 | 109.7117 | 0
0.88952 | 0.3126 | 0.2665 | 1821.401 | 5 | 43.764 | 26.117
0.84397 | 0.0311 | 0.29019 | 1774.7966 | 5 | 4.354 | 28.4386
0.82094 | 0 | 0.33665 | 1730.6943 | 5 | 0 | 32.9917
0.77563 | 0 | 0.41299 | 1698.6044 | 5 | 0 | 40.473
0.71432 | 0 | 0.46634 | 1677.8737 | 5 | 0 | 45.7013
0.65838 | 0 | 0.46482 | 1662.588 | 5 | 0 | 45.5524
0.61592 | 0 | 0.42475 | 1647.6215 | 5 | 0 | 41.6255
0.58336 | 0 | 0.37074 | 1630.6181 | 5 | 0 | 36.3325
0.55945 | 0 | 0.32776 | 1611.7935 | 5 | 0 | 32.1205
0.54866 | 0 | 0.30023 | 1591.3501 | 5 | 0 | 29.4225
0.54994 | 0 | 0.27138 | 1567.9513 | 5 | 0 | 26.5952
0.56914 | 0.0002 | 0.252 | 1540.7613 | 5 | 0.028 | 24.696
0.58192 | 0.0605 | 0.2463 | 1520.1767 | 5 | 8.47 | 24.1374
0.60541 | 0.4404 | 0.22569 | 1548.4093 | 5 | 83.7736 | 0
0.64721 | 0.7351 | 0.1494 | 1606.2435 | 5 | 117.5552 | 0
0.70364 | 0.8374 | 0.14845 | 1672.6636 | 5 | 131.7841 | 0
0.76275 | 0.8698 | 0.10674 | 1733.6212 | 5 | 132.2325 | 0
0.81925 | 0.8756 | 0.06409 | 1785.561 | 5 | 128.8648 | 0
0.86842 | 0.8846 | 0.06359 | 1833.7948 | 5 | 130.0758 | 0
0.90863 | 0.8734 | 0.09183 | 1850 | 5 | 102.0682 | 0
0.93157 | 0.8338 | 0.12739 | 1850 | 5 | 88.157 | 0
0.94041 | 0.8236 | 0.1646 | 1850 | 5 | 89.041 | 0
0.94229 | 0.7789 | 0.18578 | 1850 | 5 | 89.229 | 0
0.93742 | 0.6712 | 0.24806 | 1850 | 5 | 88.742 | 0
0.91179 | 0.3273 | 0.26179 | 1835.2984 | 5 | 45.822 | 25.6554
0.87238 | 0.0279 | 0.3178 | 1788.1108 | 5 | 3.906 | 31.1444
0.84572 | 0 | 0.38308 | 1746.0807 | 5 | 0 | 37.5418
0.79626 | 0 | 0.48367 | 1718.8543 | 5 | 0 | 47.3997
0.73509 | 0 | 0.54095 | 1703.3584 | 5 | 0 | 53.0131
0.67871 | 0 | 0.53133 | 1692.5578 | 5 | 0 | 52.0703
0.63258 | 0 | 0.52502 | 1685.7517 | 5 | 0 | 51.452
0.59723 | 0 | 0.5001 | 1680.0385 | 5 | 0 | 49.0098
0.57346 | 0 | 0.45286 | 1672.0728 | 5 | 0 | 44.3803
0.55893 | 0 | 0.422 | 1662.5358 | 5 | 0 | 41.356
0.56105 | 0 | 0.38992 | 1649.643 | 5 | 0 | 38.2122
0.57822 | 0.0001 | 0.37841 | 1633.9191 | 5 | 0.014 | 37.0842
0.59241 | 0.0525 | 0.36714 | 1623.0079 | 5 | 7.35 | 35.9797
0.61357 | 0.4294 | 0.31924 | 1658.0524 | 5 | 91.4015 | 0
0.65326 | 0.7486 | 0.20262 | 1722.3871 | 5 | 124.6608 | 0
0.70608 | 0.838 | 0.23794 | 1797.4173 | 5 | 140.6381 | 0
0.76126 | 0.8565 | 0.19152 | 1850 | 5 | 123.7087 | 0
0.81063 | 0.8553 | 0.10957 | 1850 | 5 | 76.063 | 0
0.857 | 0.8626 | 0.06863 | 1850 | 5 | 80.7 | 0
0.89861 | 0.8606 | 0.11276 | 1850 | 5 | 84.861 | 0
0.92 | 0.8334 | 0.15411 | 1850 | 5 | 87 | 0
0.93129 | 0.8028 | 0.20643 | 1850 | 5 | 88.129 | 0
0.93013 | 0.7574 | 0.25237 | 1850 | 5 | 88.013 | 0
0.91649 | 0.6592 | 0.28048 | 1850 | 5 | 86.649 | 0
0.89241 | 0.2457 | 0.34743 | 1834.2051 | 5 | 34.398 | 34.0481
0.85456 | 0.0227 | 0.35747 | 1791.9592 | 5 | 3.178 | 35.0321
0.83062 | 0 | 0.37722 | 1750.8648 | 5 | 0 | 36.9676
0.78569 | 0 | 0.45761 | 1722.1415 | 5 | 0 | 44.8458
0.72665 | 0 | 0.47658 | 1701.1814 | 5 | 0 | 46.7048
0.67351 | 0 | 0.48429 | 1686.2908 | 5 | 0 | 47.4604
0.63102 | 0 | 0.48761 | 1675.9746 | 5 | 0 | 47.7858
0.59845 | 0 | 0.49031 | 1669.18 | 5 | 0 | 48.0504
0.57427 | 0 | 0.46048 | 1661.88 | 5 | 0 | 45.127
0.56148 | 0 | 0.45183 | 1655.0113 | 5 | 0 | 44.2793
0.56313 | 0 | 0.44647 | 1647.4524 | 5 | 0 | 43.7541
0.58156 | 0.0001 | 0.44729 | 1638.1448 | 5 | 0.014 | 43.8344
0.59397 | 0.0626 | 0.40754 | 1632.4507 | 5 | 8.764 | 39.9389
0.61907 | 0.4649 | 0.35099 | 1675.0268 | 5 | 99.483 | 0
0.66156 | 0.7585 | 0.24757 | 1744.3226 | 5 | 130.4519 | 0
0.7162 | 0.8328 | 0.2588 | 1819.657 | 5 | 141.9544 | 0
0.77493 | 0.8522 | 0.20107 | 1850 | 5 | 102.836 | 0
0.82501 | 0.8676 | 0.14907 | 1850 | 5 | 77.501 | 0
0.86823 | 0.8684 | 0.11026 | 1850 | 5 | 81.823 | 0
0.9042 | 0.868 | 0.09982 | 1850 | 5 | 85.42 | 0
0.92406 | 0.8609 | 0.10072 | 1850 | 5 | 87.406 | 0
0.93178 | 0.8116 | 0.10531 | 1850 | 5 | 88.178 | 0
0.92835 | 0.7787 | 0.12198 | 1850 | 5 | 87.835 | 0
0.91931 | 0.6582 | 0.16173 | 1850 | 5 | 86.931 | 0
0.88908 | 0.3155 | 0.20565 | 1830.4157 | 5 | 44.17 | 20.1537
0.84866 | 0.0199 | 0.26036 | 1778.851 | 5 | 2.786 | 25.5153
0.82368 | 0 | 0.34915 | 1735.6997 | 5 | 0 | 34.2167
0.78377 | 0 | 0.39045 | 1700.5868 | 5 | 0 | 38.2641
0.73619 | 0 | 0.45036 | 1676.1031 | 5 | 0 | 44.1353
0.6893 | 0 | 0.46404 | 1657.649 | 5 | 0 | 45.4759
0.64798 | 0 | 0.48703 | 1645.5799 | 5 | 0 | 47.7289
0.61554 | 0 | 0.4561 | 1633.7237 | 5 | 0 | 44.6978
0.59221 | 0 | 0.42372 | 1621.0273 | 5 | 0 | 41.5246
0.57481 | 0 | 0.37996 | 1605.7824 | 5 | 0 | 37.2361
0.56797 | 0 | 0.35419 | 1588.696 | 5 | 0 | 34.7106
0.5686 | 0 | 0.32342 | 1568.5311 | 5 | 0 | 31.6952
0.56665 | 0.0437 | 0.32817 | 1555.1448 | 5 | 6.118 | 32.1607
0.58157 | 0.375 | 0.2749 | 1581.428 | 5 | 52.5 | 26.9402
0.61374 | 0.6272 | 0.21299 | 1633.735 | 5 | 108.681 | 0
0.64622 | 0.6882 | 0.17464 | 1687.5757 | 5 | 113.4627 | 0
0.68577 | 0.7255 | 0.1378 | 1739.0731 | 5 | 115.0744 | 0
0.7234 | 0.7827 | 0.14829 | 1795.8436 | 5 | 124.1104 | 0
0.7521 | 0.7731 | 0.13604 | 1847.1995 | 5 | 121.5659 | 0
0.77584 | 0.7668 | 0.1344 | 1850 | 5 | 75.3845 | 0
0.79564 | 0.7478 | 0.15288 | 1850 | 5 | 74.564 | 0
0.81332 | 0.7724 | 0.16165 | 1850 | 5 | 76.332 | 0
0.82027 | 0.6182 | 0.1478 | 1850 | 5 | 77.027 | 0
0.80794 | 0.3171 | 0.1564 | 1833.9272 | 5 | 44.394 | 15.3272
0.78683 | 0.1099 | 0.19197 | 1794.4433 | 5 | 15.386 | 18.8131
0.76143 | 0.0064 | 0.20529 | 1744.3147 | 5 | 0.896 | 20.1184
0.74843 | 0 | 0.22069 | 1696.0993 | 5 | 0 | 21.6276
0.71712 | 0 | 0.24532 | 1653.4287 | 5 | 0 | 24.0414
0.68003 | 0 | 0.26753 | 1616.6436 | 5 | 0 | 26.2179
0.63719 | 0 | 0.24839 | 1582.2668 | 5 | 0 | 24.3422
0.60356 | 0 | 0.22676 | 1549.1333 | 5 | 0 | 22.2225
0.57948 | 0 | 0.17541 | 1513.3755 | 5 | 0 | 17.1902
0.56141 | 0 | 0.13768 | 1475.7271 | 5 | 0 | 13.4926
0.54613 | 0 | 0.11895 | 1437.7712 | 5 | 0 | 11.6571
0.53938 | 0 | 0.10211 | 1398.84 | 5 | 0 | 10.0068
0.5389 | 0 | 0.10707 | 1360.4429 | 5 | 0 | 10.4929
0.53583 | 0.0255 | 0.08203 | 1323.4688 | 5 | 3.57 | 8.0389
0.54994 | 0.2149 | 0.06253 | 1309.6887 | 5 | 30.086 | 6.1279
0.58612 | 0.4139 | 0.04266 | 1318.2034 | 5 | 62.1267 | 0
0.62356 | 0.5621 | 0.05036 | 1344.4767 | 5 | 83.6293 | 0
0.66326 | 0.6404 | 0.05544 | 1378.2398 | 5 | 95.0891 | 0
0.7047 | 0.7813 | 0.06568 | 1428.5885 | 5 | 115.8186 | 0
0.74225 | 0.8025 | 0.069 | 1478.4755 | 5 | 119.112 | 0
0.77539 | 0.824 | 0.09273 | 1530.384 | 5 | 124.4475 | 0
0.80026 | 0.7965 | 0.11875 | 1578.5055 | 5 | 123.1475 | 0
0.82427 | 0.6923 | 0.12366 | 1610.1192 | 5 | 109.0407 | 0
0.8373 | 0.6998 | 0.13038 | 1642.1384 | 5 | 110.7492 | 0
0.84146 | 0.636 | 0.15009 | 1666.7412 | 5 | 103.7488 | 0
0.82815 | 0.2815 | 0.16259 | 1644.2701 | 5 | 39.41 | 15.9338
0.79902 | 0.0172 | 0.18267 | 1589.6777 | 5 | 2.408 | 17.9017
0.78204 | 0 | 0.21065 | 1537.1174 | 5 | 0 | 20.6437
0.74285 | 0 | 0.25523 | 1492.845 | 5 | 0 | 25.0125
0.68914 | 0 | 0.29641 | 1457.9791 | 5 | 0 | 29.0482
0.64111 | 0 | 0.32588 | 1430.8044 | 5 | 0 | 31.9362
0.60072 | 0 | 0.30899 | 1406.0134 | 5 | 0 | 30.281
0.57594 | 0 | 0.27531 | 1380.3998 | 5 | 0 | 26.9804
0.55721 | 0 | 0.24733 | 1353.9171 | 5 | 0 | 24.2383
0.55105 | 0 | 0.22422 | 1325.7857 | 5 | 0 | 21.9736
0.55679 | 0 | 0.21201 | 1295.8837 | 5 | 0 | 20.777
0.57736 | 0.0001 | 0.19451 | 1262.2236 | 5 | 0.014 | 19.062
0.59527 | 0.0592 | 0.16476 | 1232.1311 | 5 | 8.288 | 16.1465
0.61935 | 0.4363 | 0.111 | 1247.1561 | 5 | 71.96 | 0
0.66943 | 0.7295 | 0.07683 | 1294.8725 | 5 | 109.6593 | 0
0.72599 | 0.8161 | 0.06986 | 1348.3737 | 5 | 121.1003 | 0
0.78055 | 0.849 | 0.04765 | 1398.8484 | 5 | 123.5297 | 0
0.82957 | 0.8191 | 0.02672 | 1438.184 | 5 | 117.2926 | 0
0.87304 | 0.8235 | 0.02385 | 1473.5073 | 5 | 117.6273 | 0
0.90403 | 0.8217 | 0.04614 | 1507.664 | 5 | 119.5597 | 0
0.9234 | 0.8077 | 0.05183 | 1538.4814 | 5 | 118.1573 | 0
0.93559 | 0.7688 | 0.07699 | 1565.0994 | 5 | 115.177 | 0
0.93563 | 0.7178 | 0.09314 | 1586.1561 | 5 | 109.6197 | 0
0.9308 | 0.606 | 0.13673 | 1596.3156 | 5 | 84.84 | 13.3995
0.90928 | 0.3285 | 0.21393 | 1577.3428 | 5 | 45.99 | 20.9651
0.87108 | 0.0256 | 0.26183 | 1524.4781 | 5 | 3.584 | 25.6593
0.8518 | 0 | 0.30363 | 1474.0539 | 5 | 0 | 29.7557
0.8036 | 0 | 0.39012 | 1436.9256 | 5 | 0 | 38.2318
0.74343 | 0 | 0.40664 | 1407.4333 | 5 | 0 | 39.8507
0.68573 | 0 | 0.40988 | 1384.0286 | 5 | 0 | 40.1682
0.64441 | 0 | 0.41451 | 1365.2096 | 5 | 0 | 40.622
0.61223 | 0 | 0.39611 | 1347.8053 | 5 | 0 | 38.8188
0.5907 | 0 | 0.35812 | 1328.8311 | 5 | 0 | 35.0958
0.57927 | 0 | 0.33358 | 1308.5949 | 5 | 0 | 32.6908
0.58295 | 0 | 0.29703 | 1284.4089 | 5 | 0 | 29.1089
0.60278 | 0.0001 | 0.26585 | 1255.1982 | 5 | 0.014 | 26.0533
0.61763 | 0.0486 | 0.24548 | 1229.2962 | 5 | 6.804 | 24.057
0.63855 | 0.3844 | 0.17853 | 1241.7532 | 5 | 53.816 | 17.4959
0.68208 | 0.6938 | 0.12534 | 1287.9605 | 5 | 109.4153 | 0
0.7414 | 0.7929 | 0.12149 | 1341.7325 | 5 | 122.912 | 0
0.7999 | 0.8159 | 0.10166 | 1390.9312 | 5 | 124.1887 | 0
0.85621 | 0.8188 | 0.09121 | 1433.8808 | 5 | 123.5706 | 0
0.90098 | 0.7111 | 0.08683 | 1456.8461 | 5 | 108.0633 | 0
0.92823 | 0.7913 | 0.1017 | 1489.7717 | 5 | 120.7486 | 0
0.94787 | 0.7604 | 0.13059 | 1519.2385 | 5 | 119.2538 | 0
0.95415 | 0.7959 | 0.14538 | 1554.4968 | 5 | 125.6732 | 0
0.95183 | 0.7125 | 0.15747 | 1579.4958 | 5 | 115.1821 | 0
0.94512 | 0.6045 | 0.18918 | 1593.1535 | 5 | 84.63 | 18.5396
0.9197 | 0.2732 | 0.25888 | 1569.8017 | 5 | 38.248 | 25.3702
0.88233 | 0.0189 | 0.29367 | 1517.9944 | 5 | 2.646 | 28.7797
0.86182 | 0 | 0.32698 | 1468.8564 | 5 | 0 | 32.044
0.81542 | 0 | 0.37931 | 1429.4868 | 5 | 0 | 37.1724
0.75487 | 0 | 0.4195 | 1400.1108 | 5 | 0 | 41.111
0.70069 | 0 | 0.4755 | 1381.6408 | 5 | 0 | 46.599
0.65855 | 0 | 0.48959 | 1368.7656 | 5 | 0 | 47.9798
0.62749 | 0 | 0.46185 | 1356.2779 | 5 | 0 | 45.2613
0.60635 | 0 | 0.45447 | 1345.181 | 5 | 0 | 44.5381
0.59809 | 0 | 0.47451 | 1336.8739 | 5 | 0 | 46.502
0.6009 | 0 | 0.46103 | 1326.9649 | 5 | 0 | 45.1809
0.62135 | 0.0001 | 0.44091 | 1313.0531 | 5 | 0.014 | 43.2092
0.63582 | 0.0498 | 0.42612 | 1303.2028 | 5 | 6.972 | 41.7598
0.65258 | 0.3967 | 0.35937 | 1333.7011 | 5 | 55.538 | 35.2183
0.69367 | 0.7173 | 0.33253 | 1402.344 | 5 | 133.0099 | 0
0.75156 | 0.8209 | 0.3574 | 1482.1392 | 5 | 149.9512 | 0
0.80972 | 0.8683 | 0.27287 | 1554.4705 | 5 | 148.3033 | 0
0.86399 | 0.8662 | 0.20632 | 1614.5588 | 5 | 141.4874 | 0
0.91386 | 0.8548 | 0.20341 | 1667.779 | 5 | 139.6062 | 0
0.95354 | 0.8506 | 0.20632 | 1716.7284 | 5 | 139.3034 | 0
0.9758 | 0.8152 | 0.2425 | 1762.0414 | 5 | 137.893 | 0
0.98072 | 0.7461 | 0.29553 | 1802.3853 | 5 | 133.4159 | -2.2737e-13
0.98021 | 0.7293 | 0.28254 | 1839.1552 | 5 | 129.7909 | 0
0.9742 | 0.5958 | 0.32691 | 1850 | 5 | 83.412 | 19.8528
0.95223 | 0.2937 | 0.35691 | 1835.8722 | 5 | 41.118 | 34.9772
0.91123 | 0.0169 | 0.4228 | 1793.5496 | 5 | 2.366 | 41.4344
0.88597 | 0 | 0.47701 | 1756.6996 | 5 | 0 | 46.747
0.8359 | 0 | 0.54229 | 1731.254 | 5 | 0 | 53.1444
0.77689 | 0 | 0.57589 | 1715.0022 | 5 | 0 | 56.4372
0.71814 | 0 | 0.59474 | 1706.4727 | 5 | 0 | 58.2845
0.67158 | 0 | 0.56806 | 1699.9846 | 5 | 0 | 55.6699
0.63966 | 0 | 0.54409 | 1694.3394 | 5 | 0 | 53.3208
0.61778 | 0 | 0.5552 | 1691.971 | 5 | 0 | 54.4096
0.60791 | 0 | 0.58072 | 1693.0906 | 5 | 0 | 56.9106
0.61135 | 0 | 0.55475 | 1691.3211 | 5 | 0 | 54.3655
0.62811 | 0 | 0.48808 | 1681.3419 | 5 | 0 | 47.8318
0.64124 | 0.0383 | 0.43251 | 1669.9659 | 5 | 5.362 | 42.386
0.65571 | 0.3179 | 0.38432 | 1691.5643 | 5 | 44.506 | 37.6634
0.69715 | 0.6301 | 0.35982 | 1750.3256 | 5 | 123.4764 | 0
0.74877 | 0.7968 | 0.35929 | 1827.211 | 5 | 146.7624 | 0
0.80341 | 0.8532 | 0.30979 | 1850 | 5 | 98.13 | 0
0.85592 | 0.8591 | 0.27282 | 1850 | 5 | 80.592 | 0
0.90428 | 0.8399 | 0.28553 | 1850 | 5 | 85.428 | 0
0.94309 | 0.8723 | 0.28717 | 1850 | 5 | 89.309 | 0
0.9619 | 0.86 | 0.30483 | 1850 | 5 | 91.19 | 0
0.96935 | 0.8365 | 0.32433 | 1850 | 5 | 91.935 | 0
0.96901 | 0.7861 | 0.3522 | 1850 | 5 | 91.901 | 0
0.95641 | 0.6406 | 0.37129 | 1850 | 5 | 89.684 | 0.957
0.93088 | 0.2928 | 0.43022 | 1845.0656 | 5 | 40.992 | 42.1616
0.89492 | 0.0169 | 0.4503 | 1807.069 | 5 | 2.366 | 44.1294
0.87274 | 0 | 0.48467 | 1772.2926 | 5 | 0 | 47.4977
0.82789 | 0 | 0.53176 | 1746.6161 | 5 | 0 | 52.1125
0.76983 | 0 | 0.5672 | 1730.2187 | 5 | 0 | 55.5856
0.71735 | 0 | 0.56376 | 1718.7322 | 5 | 0 | 55.2485
0.67341 | 0 | 0.54753 | 1710.0491 | 5 | 0 | 53.6579
0.64128 | 0 | 0.51787 | 1701.6724 | 5 | 0 | 50.7513
0.61952 | 0 | 0.48525 | 1692.2749 | 5 | 0 | 47.5545
0.60862 | 0 | 0.463 | 1681.7869 | 5 | 0 | 45.374
0.613 | 0 | 0.43612 | 1668.2266 | 5 | 0 | 42.7398
0.63266 | 0 | 0.40239 | 1649.3949 | 5 | 0 | 39.4342
0.64509 | 0.0378 | 0.40448 | 1634.8169 | 5 | 5.292 | 39.639
0.66154 | 0.3615 | 0.35552 | 1659.1139 | 5 | 50.61 | 34.841
0.70306 | 0.6995 | 0.3052 | 1721.6475 | 5 | 127.8396 | 0
0.75652 | 0.8463 | 0.28999 | 1797.8965 | 5 | 146.901 | 0
0.81344 | 0.8852 | 0.24672 | 1850 | 5 | 128.4475 | 0
0.86637 | 0.8898 | 0.24451 | 1850 | 5 | 81.637 | 0
0.91387 | 0.8821 | 0.24475 | 1850 | 5 | 86.387 | 0
0.94696 | 0.8799 | 0.27028 | 1850 | 5 | 89.696 | 0
0.97176 | 0.8678 | 0.30274 | 1850 | 5 | 92.176 | 0
0.98005 | 0.8295 | 0.32667 | 1850 | 5 | 93.005 | 0
0.97855 | 0.7486 | 0.39891 | 1850 | 5 | 92.855 | 0
0.96642 | 0.5757 | 0.40973 | 1850 | 5 | 80.598 | 11.044
0.93422 | 0.2016 | 0.42403 | 1831.3569 | 5 | 28.224 | 41.5549
0.88947 | 0.0054 | 0.4219 | 1789.5121 | 5 | 0.756 | 41.3462
0.86566 | 0 | 0.4285 | 1749.9391 | 5 | 0 | 41.993
0.82352 | 0 | 0.50287 | 1721.8684 | 5 | 0 | 49.2813
0.77064 | 0 | 0.54692 | 1703.4026 | 5 | 0 | 53.5982
0.72332 | 0 | 0.62441 | 1697.2627 | 5 | 0 | 61.1922
0.67849 | 0 | 0.60777 | 1693.9752 | 5 | 0 | 59.5615
0.64243 | 0 | 0.58974 | 1692.5267 | 5 | 0 | 57.7945
0.61868 | 0 | 0.56843 | 1691.3649 | 5 | 0 | 55.7061
0.5994 | 0 | 0.52979 | 1688.3443 | 5 | 0 | 51.9194
0.58986 | 0 | 0.48095 | 1681.4914 | 5 | 0 | 47.1331
0.59019 | 0 | 0.42218 | 1668.846 | 5 | 0 | 41.3736
0.59016 | 0.0408 | 0.36084 | 1655.9043 | 5 | 5.712 | 35.3623
0.60906 | 0.3687 | 0.3106 | 1682.0551 | 5 | 51.618 | 30.4388
0.66204 | 0.6838 | 0.34445 | 1750.3392 | 5 | 129.4881 | 0
0.71997 | 0.824 | 0.3581 | 1833.796 | 5 | 150.4538 | 0
0.77975 | 0.8831 | 0.32044 | 1850 | 5 | 89.179 | 0
0.83341 | 0.9044 | 0.28327 | 1850 | 5 | 78.341 | 0
0.87691 | 0.8995 | 0.2543 | 1850 | 5 | 82.691 | 0
0.91221 | 0.8934 | 0.24902 | 1850 | 5 | 86.221 | 0
0.93964 | 0.8733 | 0.27881 | 1850 | 5 | 88.964 | 0
0.95739 | 0.7688 | 0.30163 | 1850 | 5 | 90.739 | 0
0.96295 | 0.6741 | 0.32331 | 1850 | 5 | 91.295 | 0
0.95313 | 0.5328 | 0.3572 | 1850 | 5 | 74.592 | 15.721
0.92693 | 0.1402 | 0.38973 | 1820.1285 | 5 | 19.628 | 38.1935
0.88528 | 0.0029 | 0.40395 | 1776.5936 | 5 | 0.406 | 39.5871
0.86155 | 0 | 0.47472 | 1741.9612 | 5 | 0 | 46.5226
0.81872 | 0 | 0.58912 | 1722.823 | 5 | 0 | 57.7338
0.77162 | 0 | 0.64428 | 1713.8004 | 5 | 0 | 63.1394
0.72171 | 0 | 0.64174 | 1709.5199 | 5 | 0 | 62.8905
0.67494 | 0 | 0.57282 | 1703.1623 | 5 | 0 | 56.1364
0.64318 | 0 | 0.574 | 1700.0963 | 5 | 0 | 56.252
0.61755 | 0 | 0.58052 | 1700.2322 | 5 | 0 | 56.891
0.60215 | 0 | 0.58253 | 1702.1052 | 5 | 0 | 57.0879
0.58854 | 0 | 0.56343 | 1703.4673 | 5 | 0 | 55.2161
0.5807 | 0.0001 | 0.53213 | 1702.5601 | 5 | 0.014 | 52.1487
0.57434 | 0.0456 | 0.51766 | 1707.2407 | 5 | 6.384 | 50.7307
0.59561 | 0.402 | 0.4548 | 1753.5301 | 5 | 100.8504 | 0
0.64585 | 0.7606 | 0.43944 | 1843.4943 | 5 | 149.5491 | 0
0.70422 | 0.8341 | 0.48549 | 1850 | 5 | 71.9277 | 0
0.76139 | 0.8792 | 0.40133 | 1850 | 5 | 71.139 | 0
0.81904 | 0.887 | 0.30155 | 1850 | 5 | 76.904 | 0
0.86692 | 0.8878 | 0.26549 | 1850 | 5 | 81.692 | 0
0.90655 | 0.8931 | 0.27418 | 1850 | 5 | 85.655 | 0
0.9354 | 0.8837 | 0.30352 | 1850 | 5 | 88.54 | 0
0.95369 | 0.8465 | 0.31446 | 1850 | 5 | 90.369 | 0
0.9646 | 0.7878 | 0.35228 | 1850 | 5 | 91.46 | 0
0.96036 | 0.6603 | 0.38514 | 1850 | 5 | 91.036 | 0
0.93494 | 0.2629 | 0.4587 | 1843.2646 | 5 | 36.806 | 44.9526
0.90047 | 0.0064 | 0.4873 | 1806.869 | 5 | 0.896 | 47.7554
0.87789 | 0 | 0.52676 | 1775.7025 | 5 | 0 | 51.6225
0.83628 | 0 | 0.58908 | 1754.8043 | 5 | 0 | 57.7298
0.77518 | 0 | 0.5799 | 1739.1165 | 5 | 0 | 56.8302
0.72061 | 0 | 0.53389 | 1724.3767 | 5 | 0 | 52.3212
0.67571 | 0 | 0.51385 | 1712.163 | 5 | 0 | 50.3573
0.64084 | 0 | 0.47128 | 1699.2645 | 5 | 0 | 46.1854
0.62026 | 0 | 0.44915 | 1686.2552 | 5 | 0 | 44.0167
0.60995 | 0 | 0.44792 | 1674.1563 | 5 | 0 | 43.8962
0.61291 | 0 | 0.44993 | 1661.9585 | 5 | 0 | 44.0931
0.6344 | 0 | 0.43927 | 1646.5669 | 5 | 0 | 43.0485
0.64996 | 0.0463 | 0.4319 | 1635.3791 | 5 | 6.482 | 42.3262
0.66734 | 0.4123 | 0.39141 | 1669.7253 | 5 | 57.722 | 38.3582
0.71516 | 0.7514 | 0.37527 | 1745.1818 | 5 | 141.9725 | 0
0.77007 | 0.8398 | 0.42354 | 1832.2537 | 5 | 159.0789 | 0
0.83103 | 0.8804 | 0.34896 | 1850 | 5 | 95.8493 | 0
0.88508 | 0.898 | 0.23947 | 1850 | 5 | 83.508 | 0
0.93154 | 0.894 | 0.20185 | 1850 | 5 | 88.154 | 0
0.96732 | 0.8772 | 0.22681 | 1850 | 5 | 91.732 | 0
0.99109 | 0.8293 | 0.24537 | 1850 | 5 | 94.109 | 0
0.9998 | 0.7925 | 0.29081 | 1850 | 5 | 94.98 | 0
1 | 0.7502 | 0.31675 | 1850 | 5 | 95 | 0
0.99539 | 0.6445 | 0.33462 | 1850 | 5 | 90.23 | 4.309
0.97994 | 0.278 | 0.39149 | 1834.292 | 5 | 38.92 | 38.366
0.93942 | 0.0142 | 0.44026 | 1790.4835 | 5 | 1.988 | 43.1455
0.91277 | 0 | 0.50955 | 1754.1424 | 5 | 0 | 49.9359
0.85919 | 0 | 0.59269 | 1731.307 | 5 | 0 | 58.0836
0.79685 | 0 | 0.63203 | 1718.561 | 5 | 0 | 61.9389
0.74085 | 0 | 0.6635 | 1714.499 | 5 | 0 | 65.023
0.6931 | 0 | 0.63998 | 1712.907 | 5 | 0 | 62.718
0.65879 | 0 | 0.62404 | 1713.1839 | 5 | 0 | 61.1559
0.63287 | 0 | 0.5454 | 1708.3461 | 5 | 0 | 53.4492
0.61707 | 0 | 0.48361 | 1699.0329 | 5 | 0 | 47.3938
0.61708 | 0 | 0.42956 | 1684.4218 | 5 | 0 | 42.0969
0.63545 | 0 | 0.35105 | 1660.2797 | 5 | 0 | 34.4029
0.64813 | 0.046 | 0.27856 | 1634.2056 | 5 | 6.44 | 27.2989
0.66604 | 0.403 | 0.19087 | 1647.7268 | 5 | 56.42 | 18.7053
0.70985 | 0.7876 | 0.16628 | 1708.3013 | 5 | 126.5594 | 0
0.76732 | 0.8678 | 0.16161 | 1773.899 | 5 | 137.3298 | 0
0.82797 | 0.8717 | 0.12137 | 1830.0343 | 5 | 133.9323 | 0
0.88173 | 0.8757 | 0.11109 | 1850 | 5 | 103.1387 | 0
0.93515 | 0.8896 | 0.13801 | 1850 | 5 | 88.515 | 0
0.9705 | 0.8842 | 0.1567 | 1850 | 5 | 92.05 | 0
0.99341 | 0.7434 | 0.17743 | 1850 | 5 | 94.341 | 0
0.99352 | 0.5986 | 0.2007 | 1850 | 5 | 83.804 | 10.548
0.99588 | 0.6019 | 0.24475 | 1850 | 5 | 84.266 | 10.322
0.9894 | 0.4766 | 0.29639 | 1850 | 5 | 66.724 | 27.216
0.9663 | 0.1665 | 0.32638 | 1813.6652 | 5 | 23.31 | 31.9852
0.92915 | 0.0032 | 0.35638 | 1761.1235 | 5 | 0.448 | 34.9252
0.9051 | 0 | 0.33531 | 1708.4739 | 5 | 0 | 32.8604
0.85239 | 0 | 0.33966 | 1661.5215 | 5 | 0 | 33.2867
0.7881 | 0 | 0.34126 | 1621.155 | 5 | 0 | 33.4435
0.72906 | 0 | 0.32445 | 1585.0451 | 5 | 0 | 31.7961
0.68623 | 0 | 0.33089 | 1553.8493 | 5 | 0 | 32.4272
0.65255 | 0 | 0.30192 | 1523.1825 | 5 | 0 | 29.5882
0.62772 | 0 | 0.29557 | 1494.3764 | 5 | 0 | 28.9659
0.61895 | 0 | 0.27528 | 1464.4588 | 5 | 0 | 26.9774
0.6162 | 0 | 0.27991 | 1435.27 | 5 | 0 | 27.4312
0.63189 | 0 | 0.28835 | 1405.3393 | 5 | 0 | 28.2583
0.64892 | 0.0287 | 0.2718 | 1376.1017 | 5 | 4.018 | 26.6364
0.65383 | 0.3152 | 0.26541 | 1385.8569 | 5 | 44.128 | 26.0102
0.68475 | 0.5318 | 0.23521 | 1419.8844 | 5 | 97.5026 | 0
0.73055 | 0.6042 | 0.24267 | 1460.1991 | 5 | 108.3697 | 0
0.78549 | 0.6932 | 0.22681 | 1505.9255 | 5 | 119.2754 | 0
0.83633 | 0.7701 | 0.19128 | 1553.8519 | 5 | 126.5594 | 0
0.87958 | 0.7617 | 0.14342 | 1591.5871 | 5 | 120.6932 | 0
0.91442 | 0.8103 | 0.1587 | 1634.1397 | 5 | 128.9946 | 0
0.94056 | 0.6695 | 0.18587 | 1657.0289 | 5 | 111.9453 | 0
0.9599 | 0.5834 | 0.20103 | 1667.4159 | 5 | 81.676 | 19.7009
0.9611 | 0.4302 | 0.19919 | 1656.0545 | 5 | 60.228 | 19.5206
0.94549 | 0.3615 | 0.15329 | 1632.1379 | 5 | 50.61 | 15.0224
0.90589 | 0.1192 | 0.15288 | 1578.2192 | 5 | 16.688 | 14.9822
0.86433 | 0.0036 | 0.18829 | 1515.7426 | 5 | 0.504 | 18.4524
0.83802 | 0 | 0.19566 | 1456.1153 | 5 | 0 | 19.1747
0.78557 | 0 | 0.22849 | 1404.9503 | 5 | 0 | 22.392
0.72417 | 0 | 0.25836 | 1362.8526 | 5 | 0 | 25.3193
0.67151 | 0 | 0.26192 | 1326.3697 | 5 | 0 | 25.6682
0.63097 | 0 | 0.24803 | 1292.5797 | 5 | 0 | 24.3069
0.59986 | 0 | 0.2232 | 1259.4673 | 5 | 0 | 21.8736
0.57866 | 0 | 0.2048 | 1226.6717 | 5 | 0 | 20.0704
0.57042 | 0 | 0.1821 | 1192.4755 | 5 | 0 | 17.8458
0.57257 | 0 | 0.11146 | 1151.1415 | 5 | 0 | 10.9231
0.59661 | 0 | 0.07175 | 1103.512 | 5 | 0 | 7.0315
0.61577 | 0.0378 | 0.06618 | 1058.7127 | 5 | 5.292 | 6.4856
0.62933 | 0.3495 | 0.05098 | 1054.7057 | 5 | 48.93 | 4.996
0.67198 | 0.7589 | 0.06134 | 1104.765 | 5 | 112.2573 | 0
0.72733 | 0.8572 | 0.05745 | 1162.6701 | 5 | 125.6381 | 0
0.78877 | 0.8736 | 0.03635 | 1214.6594 | 5 | 125.8663 | 0
0.84563 | 0.8789 | 0.06519 | 1264.5311 | 5 | 129.4346 | 0
0.89209 | 0.8534 | 0.08568 | 1308.1947 | 5 | 127.8726 | 0
0.923 | 0.8546 | 0.09175 | 1349.5302 | 5 | 128.6355 | 0
0.9465 | 0.7679 | 0.08417 | 1375.6349 | 5 | 115.7547 | 0
0.95197 | 0.6887 | 0.09613 | 1391.2766 | 5 | 105.8387 | -2.2737e-13
0.94912 | 0.6408 | 0.12932 | 1403.75 | 5 | 89.712 | 12.6734
0.94104 | 0.4326 | 0.15432 | 1390.3333 | 5 | 60.564 | 15.1234
0.9205 | 0.2045 | 0.18108 | 1349.6592 | 5 | 28.63 | 17.7458
0.88477 | 0.0084 | 0.2532 | 1292.1718 | 5 | 1.176 | 24.8136
0.85934 | 0 | 0.33535 | 1244.1021 | 5 | 0 | 32.8643
0.80898 | 0 | 0.42608 | 1209.9599 | 5 | 0 | 41.7558
0.74963 | 0 | 0.44886 | 1183.9852 | 5 | 0 | 43.9883
0.69202 | 0 | 0.48013 | 1166.8359 | 5 | 0 | 47.0527
0.65329 | 0 | 0.55216 | 1160.6186 | 5 | 0 | 54.1117
0.62148 | 0 | 0.53917 | 1156.3093 | 5 | 0 | 52.8387
0.60219 | 0 | 0.51725 | 1151.7808 | 5 | 0 | 50.6905
0.59174 | 0 | 0.47718 | 1144.3704 | 5 | 0 | 46.7636
0.59324 | 0 | 0.47132 | 1136.2358 | 5 | 0 | 46.1894
0.61534 | 0 | 0.42296 | 1121.1518 | 5 | 0 | 41.4501
0.63265 | 0.0427 | 0.37854 | 1105.9618 | 5 | 5.978 | 37.0969
0.64644 | 0.4162 | 0.35523 | 1139.3983 | 5 | 58.268 | 34.8125
0.69021 | 0.7672 | 0.25799 | 1208.0683 | 5 | 132.691 | 0
0.75285 | 0.874 | 0.29212 | 1288.7711 | 5 | 150.9878 | 0
0.81108 | 0.9053 | 0.26688 | 1365.5593 | 5 | 152.8962 | 0
0.86503 | 0.9124 | 0.2071 | 1432.0881 | 5 | 148.0318 | 0
0.91203 | 0.8877 | 0.16395 | 1486.2302 | 5 | 140.3451 | 0
0.95075 | 0.8128 | 0.16129 | 1525.7536 | 5 | 129.5984 | 0
0.96782 | 0.7309 | 0.20198 | 1556.0917 | 5 | 122.12 | 0
0.97715 | 0.7758 | 0.22963 | 1594.4924 | 5 | 131.1157 | 0
0.97385 | 0.7268 | 0.27631 | 1630.9378 | 5 | 128.8304 | 0
0.96289 | 0.467 | 0.35363 | 1639.6845 | 5 | 65.38 | 34.6557
0.92887 | 0.2057 | 0.4355 | 1623.2745 | 5 | 28.798 | 42.679
0.89115 | 0.0064 | 0.50352 | 1589.4005 | 5 | 0.896 | 49.345
0.86687 | 0 | 0.52807 | 1559.4644 | 5 | 0 | 51.7509
0.82151 | 0 | 0.60896 | 1541.9914 | 5 | 0 | 59.6781
0.76837 | 0 | 0.59716 | 1528.6761 | 5 | 0 | 58.5217
0.72213 | 0 | 0.58437 | 1518.7314 | 5 | 0 | 57.2683
0.68154 | 0 | 0.61445 | 1515.7935 | 5 | 0 | 60.2161
0.64998 | 0 | 0.60785 | 1515.3648 | 5 | 0 | 59.5693
0.62543 | 0 | 0.56339 | 1513.034 | 5 | 0 | 55.2122
0.60895 | 0 | 0.54303 | 1510.3559 | 5 | 0 | 53.2169
0.59936 | 0 | 0.5175 | 1506.1349 | 5 | 0 | 50.715
0.59974 | 0 | 0.54438 | 1504.5102 | 5 | 0 | 53.3492
0.60057 | 0.0375 | 0.54434 | 1508.0485 | 5 | 5.25 | 53.3453
0.61932 | 0.3741 | 0.49934 | 1552.4258 | 5 | 52.374 | 48.9353
0.67116 | 0.7804 | 0.48787 | 1647.3771 | 5 | 157.0673 | 0
0.73423 | 0.8965 | 0.57904 | 1761.21 | 5 | 182.2559 | 0
0.7895 | 0.918 | 0.5452 | 1850 | 5 | 162.74 | 0
0.83907 | 0.89 | 0.47841 | 1850 | 5 | 78.907 | 0
0.8828 | 0.8617 | 0.41395 | 1850 | 5 | 83.28 | 0
0.91236 | 0.8104 | 0.37596 | 1850 | 5 | 86.236 | 0
0.93604 | 0.7027 | 0.37199 | 1850 | 5 | 88.604 | 0
0.94718 | 0.602 | 0.37023 | 1850 | 5 | 84.28 | 5.438
0.94831 | 0.443 | 0.40887 | 1850 | 5 | 62.02 | 27.811
0.93928 | 0.3193 | 0.42882 | 1847.7984 | 5 | 44.702 | 42.0244
0.91362 | 0.1389 | 0.53151 | 1832.9703 | 5 | 19.446 | 52.088
0.87086 | 0.0065 | 0.47857 | 1798.6942 | 5 | 0.91 | 46.8999
0.8516 | 0 | 0.53794 | 1771.2523 | 5 | 0 | 52.7181
0.81001 | 0 | 0.60252 | 1754.2983 | 5 | 0 | 59.047
0.76421 | 0 | 0.61338 | 1742.9885 | 5 | 0 | 60.1112
0.71711 | 0 | 0.60531 | 1735.5979 | 5 | 0 | 59.3204
0.67824 | 0 | 0.59748 | 1731.3269 | 5 | 0 | 58.553
0.64724 | 0 | 0.61375 | 1731.7504 | 5 | 0 | 60.1475
0.62295 | 0 | 0.62482 | 1735.6878 | 5 | 0 | 61.2324
0.60788 | 0 | 0.60883 | 1739.5651 | 5 | 0 | 59.6653
0.59555 | 0 | 0.60478 | 1744.2786 | 5 | 0 | 59.2684
0.59383 | 0 | 0.59699 | 1748.4006 | 5 | 0 | 58.505
0.58913 | 0.0265 | 0.58658 | 1755.6824 | 5 | 3.71 | 57.4848
0.60536 | 0.3293 | 0.58425 | 1803.5049 | 5 | 46.102 | 57.2565
0.65905 | 0.7155 | 0.62244 | 1850 | 5 | 107.4001 | 0
0.71862 | 0.8105 | 0.67673 | 1850 | 5 | 66.862 | 0
0.76821 | 0.8714 | 0.58286 | 1850 | 5 | 71.821 | 0
0.81615 | 0.9167 | 0.46927 | 1850 | 5 | 76.615 | 0
0.85513 | 0.9148 | 0.3558 | 1850 | 5 | 80.513 | 0
0.89544 | 0.8964 | 0.32269 | 1850 | 5 | 84.544 | 0
0.9255 | 0.853 | 0.29118 | 1850 | 5 | 87.55 | 0
0.94905 | 0.7686 | 0.28127 | 1850 | 5 | 89.905 | 0
0.95696 | 0.6434 | 0.30114 | 1850 | 5 | 90.076 | 0.62
0.9536 | 0.5055 | 0.33863 | 1850 | 5 | 70.77 | 19.59
0.92937 | 0.165 | 0.40731 | 1825.0794 | 5 | 23.1 | 39.9164
0.89536 | 0.0061 | 0.49377 | 1789.7868 | 5 | 0.854 | 48.3895
0.87337 | 0 | 0.51869 | 1758.2815 | 5 | 0 | 50.8316
0.82541 | 0 | 0.55749 | 1735.3745 | 5 | 0 | 54.634
0.76713 | 0 | 0.59294 | 1721.7696 | 5 | 0 | 58.1081
0.71209 | 0 | 0.58437 | 1712.8289 | 5 | 0 | 57.2683
0.67358 | 0 | 0.59392 | 1708.675 | 5 | 0 | 58.2042
0.64391 | 0 | 0.59335 | 1707.4323 | 5 | 0 | 58.1483
0.62521 | 0 | 0.53483 | 1702.3247 | 5 | 0 | 52.4133
0.6168 | 0 | 0.50266 | 1694.9053 | 5 | 0 | 49.2607
0.62313 | 0 | 0.47607 | 1684.2472 | 5 | 0 | 46.6549
0.64307 | 0 | 0.47209 | 1671.205 | 5 | 0 | 46.2648
0.66169 | 0.0321 | 0.44821 | 1658.4546 | 5 | 4.494 | 43.9246
0.67402 | 0.2301 | 0.40563 | 1668.0183 | 5 | 32.214 | 39.7517
0.71275 | 0.5642 | 0.36805 | 1716.8002 | 5 | 115.0569 | 0
0.76538 | 0.7965 | 0.41813 | 1797.749 | 5 | 152.4867 | 0
0.81483 | 0.8468 | 0.3186 | 1850 | 5 | 128.734 | 0
0.86648 | 0.8733 | 0.26438 | 1850 | 5 | 81.648 | 0
0.91454 | 0.8801 | 0.2727 | 1850 | 5 | 86.454 | 0
0.95737 | 0.8923 | 0.29475 | 1850 | 5 | 90.737 | 0
0.98346 | 0.9017 | 0.32568 | 1850 | 5 | 93.346 | 0
0.99094 | 0.8833 | 0.34978 | 1850 | 5 | 94.094 | 0
0.98853 | 0.8456 | 0.37777 | 1850 | 5 | 93.853 | 0
0.98051 | 0.6641 | 0.37686 | 1850 | 5 | 92.974 | 0.077
0.95251 | 0.2149 | 0.38703 | 1827.7639 | 5 | 30.086 | 37.9289
0.91563 | 0.0041 | 0.37072 | 1778.1055 | 5 | 0.574 | 36.3306
0.89574 | 0 | 0.4353 | 1736.1909 | 5 | 0 | 42.6594
0.83954 | 0 | 0.48996 | 1705.253 | 5 | 0 | 48.0161
0.7765 | 0 | 0.53487 | 1685.0202 | 5 | 0 | 52.4173
0.72058 | 0 | 0.579 | 1674.7042 | 5 | 0 | 56.742
0.67665 | 0 | 0.58113 | 1668.99 | 5 | 0 | 56.9507
0.64489 | 0 | 0.55798 | 1664.183 | 5 | 0 | 54.682
0.62254 | 0 | 0.52172 | 1658.0576 | 5 | 0 | 51.1286
0.61339 | 0 | 0.47673 | 1648.4381 | 5 | 0 | 46.7195
0.61351 | 0 | 0.43509 | 1634.7259 | 5 | 0 | 42.6388
0.63493 | 0 | 0.37572 | 1613.0535 | 5 | 0 | 36.8206
0.65473 | 0.0345 | 0.33294 | 1590.0386 | 5 | 4.83 | 32.6281
0.66078 | 0.4067 | 0.26319 | 1611.6912 | 5 | 56.938 | 25.7926
0.70065 | 0.7954 | 0.19153 | 1676.7522 | 5 | 130.1259 | 0
0.75621 | 0.892 | 0.22349 | 1752.9132 | 5 | 146.782 | 0
0.81244 | 0.8801 | 0.20747 | 1820.2153 | 5 | 143.5461 | 0
0.86283 | 0.8842 | 0.17091 | 1850 | 5 | 111.0677 | 0
0.89476 | 0.8779 | 0.17518 | 1850 | 5 | 84.476 | 0
0.91354 | 0.8979 | 0.18354 | 1850 | 5 | 86.354 | 0
0.93253 | 0.8798 | 0.20181 | 1850 | 5 | 88.253 | 0
0.95024 | 0.8293 | 0.22857 | 1850 | 5 | 90.024 | 0
0.9564 | 0.7982 | 0.2795 | 1850 | 5 | 90.64 | 0
0.94843 | 0.6434 | 0.30643 | 1850 | 5 | 89.843 | 0
0.92133 | 0.2228 | 0.36306 | 1829.6389 | 5 | 31.192 | 35.5799
0.88659 | 0.0053 | 0.35306 | 1781.3218 | 5 | 0.742 | 34.5999
0.86263 | 0 | 0.35695 | 1735.0399 | 5 | 0 | 34.9811
0.81064 | 0 | 0.40756 | 1698.9167 | 5 | 0 | 39.9409
0.74513 | 0 | 0.44956 | 1673.4606 | 5 | 0 | 44.0569
0.69132 | 0 | 0.46403 | 1654.8036 | 5 | 0 | 45.4749
0.65152 | 0 | 0.44824 | 1638.5791 | 5 | 0 | 43.9275
0.61813 | 0 | 0.43006 | 1623.912 | 5 | 0 | 42.1459
0.59671 | 0 | 0.42283 | 1610.6783 | 5 | 0 | 41.4373
0.58659 | 0 | 0.41968 | 1598.1479 | 5 | 0 | 41.1286
0.59057 | 0 | 0.4196 | 1585.2117 | 5 | 0 | 41.1208
0.6147 | 0 | 0.41257 | 1569.1736 | 5 | 0 | 40.4319
0.63656 | 0.0323 | 0.36378 | 1550.69 | 5 | 4.522 | 35.6504
0.64272 | 0.3963 | 0.29228 | 1575.5435 | 5 | 55.482 | 28.6434
0.68075 | 0.7852 | 0.21016 | 1642.9922 | 5 | 130.5237 | 0
0.73526 | 0.8677 | 0.26223 | 1721.6427 | 5 | 147.1765 | 0
0.79033 | 0.9151 | 0.20782 | 1796.0901 | 5 | 148.4804 | 0
0.84088 | 0.8991 | 0.14053 | 1850 | 5 | 132.9979 | 0
0.88596 | 0.8763 | 0.14218 | 1850 | 5 | 83.596 | 0
0.92412 | 0.8584 | 0.1503 | 1850 | 5 | 87.412 | 0
0.94476 | 0.8356 | 0.16714 | 1850 | 5 | 89.476 | 0
0.95661 | 0.8155 | 0.1831 | 1850 | 5 | 90.661 | 0
0.96295 | 0.7924 | 0.24021 | 1850 | 5 | 91.295 | 0
0.9516 | 0.6522 | 0.31353 | 1850 | 5 | 90.16 | 0
0.92309 | 0.2552 | 0.39908 | 1837.5288 | 5 | 35.728 | 39.1098
0.88377 | 0.005 | 0.4305 | 1797.0408 | 5 | 0.7 | 42.189
0.86021 | 0 | 0.43576 | 1758.7243 | 5 | 0 | 42.7045
0.80734 | 0 | 0.47671 | 1729.7079 | 5 | 0 | 46.7176
0.74458 | 0 | 0.498 | 1709.0539 | 5 | 0 | 48.804
0.68843 | 0 | 0.4984 | 1694.0541 | 5 | 0 | 48.8432
0.64578 | 0 | 0.48011 | 1681.5269 | 5 | 0 | 47.0508
0.61543 | 0 | 0.4242 | 1666.5555 | 5 | 0 | 41.5716
0.59287 | 0 | 0.3721 | 1648.7343 | 5 | 0 | 36.4658
0.58216 | 0 | 0.34568 | 1629.3949 | 5 | 0 | 33.8766
0.58507 | 0 | 0.28723 | 1604.0365 | 5 | 0 | 28.1485
0.61085 | 0 | 0.23771 | 1571.247 | 5 | 0 | 23.2956
0.63332 | 0.0307 | 0.2186 | 1538.6358 | 5 | 4.298 | 21.4228
0.64112 | 0.3535 | 0.17817 | 1546.4745 | 5 | 49.49 | 17.4607
0.68183 | 0.7725 | 0.14582 | 1605.7319 | 5 | 122.4404 | 0
0.73242 | 0.8638 | 0.16719 | 1674.8065 | 5 | 137.3166 | 0
0.78252 | 0.8983 | 0.11645 | 1738.7286 | 5 | 137.1741 | 0
0.82761 | 0.8633 | 0.08466 | 1790.1263 | 5 | 129.1587 | 0
0.87343 | 0.8391 | 0.07065 | 1832.181 | 5 | 124.3977 | 0
0.91319 | 0.7692 | 0.11152 | 1850 | 5 | 104.138 | 0
0.9371 | 0.6865 | 0.15907 | 1850 | 5 | 88.71 | 0
0.9502 | 0.5579 | 0.17942 | 1850 | 5 | 78.106 | 11.914
0.95255 | 0.4028 | 0.22071 | 1837.7666 | 5 | 56.392 | 21.6296
0.94005 | 0.3779 | 0.32872 | 1833.8821 | 5 | 52.906 | 32.2146
0.90992 | 0.0786 | 0.36567 | 1794.7298 | 5 | 11.004 | 35.8357
0.87065 | 0.0007 | 0.36862 | 1748.8876 | 5 | 0.098 | 36.1248
0.84693 | 0 | 0.39863 | 1708.2603 | 5 | 0 | 39.0657
0.79802 | 0 | 0.44238 | 1676.8115 | 5 | 0 | 43.3532
0.73832 | 0 | 0.44618 | 1651.7052 | 5 | 0 | 43.7256
0.68497 | 0 | 0.41475 | 1628.8537 | 5 | 0 | 40.6455
0.64546 | 0 | 0.46003 | 1614.3906 | 5 | 0 | 45.0829
0.6182 | 0 | 0.4999 | 1606.5608 | 5 | 0 | 48.9902
0.5966 | 0 | 0.38543 | 1589.673 | 5 | 0 | 37.7721
0.58682 | 0 | 0.29107 | 1564.5158 | 5 | 0 | 28.5249
0.59075 | 0 | 0.23254 | 1533.2297 | 5 | 0 | 22.7889
0.61341 | 0 | 0.24131 | 1500.5371 | 5 | 0 | 23.6484
0.63546 | 0.0199 | 0.18391 | 1462.8003 | 5 | 2.786 | 18.0232
0.64236 | 0.3157 | 0.13503 | 1460.9952 | 5 | 44.198 | 13.2329
0.68208 | 0.713 | 0.0683 | 1504.3006 | 5 | 106.5134 | 0
0.72791 | 0.8247 | 0.08628 | 1560.4231 | 5 | 123.9134 | 0
0.7792 | 0.8491 | 0.05449 | 1611.7171 | 5 | 124.214 | 0
0.82253 | 0.8817 | 0.02403 | 1660.257 | 5 | 125.7929 | 0
0.85427 | 0.8706 | 0.03732 | 1705.3714 | 5 | 125.5414 | 0
0.87412 | 0.7946 | 0.07145 | 1741.2055 | 5 | 118.2461 | 0
0.88232 | 0.6842 | 0.15083 | 1768.5428 | 5 | 110.5693 | 0
0.88512 | 0.6689 | 0.24874 | 1803.0534 | 5 | 118.0225 | 0
0.87391 | 0.5294 | 0.34443 | 1828.5325 | 5 | 74.116 | 33.7541
0.84602 | 0.3525 | 0.42768 | 1840.1931 | 5 | 49.35 | 41.9126
0.80927 | 0.0775 | 0.45999 | 1820.1952 | 5 | 10.85 | 45.079
0.7816 | 0.0006 | 0.41754 | 1788.0381 | 5 | 0.084 | 40.9189
0.76554 | 0 | 0.46738 | 1762.2873 | 5 | 0 | 45.8032
0.72988 | 0 | 0.44371 | 1737.7829 | 5 | 0 | 43.4836
0.68548 | 0 | 0.42618 | 1716.0005 | 5 | 0 | 41.7656
0.64103 | 0 | 0.30933 | 1687.2119 | 5 | 0 | 30.3143
0.60644 | 0 | 0.27293 | 1658.315 | 5 | 0 | 26.7471
0.58019 | 0 | 0.20071 | 1624.9656 | 5 | 0 | 19.6696
0.56077 | 0 | 0.17559 | 1591.0964 | 5 | 0 | 17.2078
0.54896 | 0 | 0.14566 | 1555.4751 | 5 | 0 | 14.2747
0.54397 | 0 | 0.11201 | 1517.0551 | 5 | 0 | 10.977
0.5498 | 0 | 0.12231 | 1479.0615 | 5 | 0 | 11.9864
0.55753 | 0.0263 | 0.103 | 1442.0845 | 5 | 3.682 | 10.094
0.57417 | 0.3444 | 0.05429 | 1443.2039 | 5 | 48.216 | 5.3204
0.61606 | 0.7067 | 0.0231 | 1487.7997 | 5 | 101.2018 | 0
0.66127 | 0.7963 | 0.03163 | 1541.2544 | 5 | 114.5817 | 0
0.71402 | 0.838 | 0.02904 | 1595.0183 | 5 | 120.1659 | 0
0.76396 | 0.8618 | 0.01709 | 1645.9492 | 5 | 122.3268 | 0
0.80242 | 0.8492 | 0.03046 | 1692.5802 | 5 | 121.8731 | 0
0.84022 | 0.8022 | 0.05938 | 1731.6855 | 5 | 118.1272 | 0
0.86296 | 0.7986 | 0.1276 | 1774.6983 | 5 | 124.3088 | 0
0.87182 | 0.7476 | 0.16521 | 1813.3709 | 5 | 120.8546 | 0
0.85996 | 0.7121 | 0.19598 | 1850 | 5 | 117.6251 | 0
0.83771 | 0.5492 | 0.26094 | 1850 | 5 | 76.888 | 1.883
0.80151 | 0.1863 | 0.28743 | 1829.0991 | 5 | 26.082 | 28.1681
0.77756 | 0.0034 | 0.35073 | 1791.1907 | 5 | 0.476 | 34.3715
0.75703 | 0 | 0.37004 | 1756.7516 | 5 | 0 | 36.2639
0.72202 | 0 | 0.41297 | 1730.0207 | 5 | 0 | 40.4711
0.68098 | 0 | 0.40962 | 1707.0654 | 5 | 0 | 40.1428
0.63848 | 0 | 0.43765 | 1691.1071 | 5 | 0 | 42.8897
0.6056 | 0 | 0.41346 | 1676.0662 | 5 | 0 | 40.5191
0.57889 | 0 | 0.39132 | 1661.5266 | 5 | 0 | 38.3494
0.56023 | 0 | 0.37105 | 1646.8665 | 5 | 0 | 36.3629
0.5459 | 0 | 0.36333 | 1632.8828 | 5 | 0 | 35.6063
0.54158 | 0 | 0.33914 | 1616.9605 | 5 | 0 | 33.2357
0.5415 | 0 | 0.29899 | 1597.1115 | 5 | 0 | 29.301
0.54225 | 0.0267 | 0.29967 | 1580.9922 | 5 | 3.738 | 29.3677
0.55976 | 0.374 | 0.2741 | 1609.238 | 5 | 79.2218 | 0
0.60486 | 0.7834 | 0.18888 | 1681.9382 | 5 | 128.1862 | 0
0.66152 | 0.8831 | 0.19687 | 1763.7135 | 5 | 142.9273 | 0
0.72074 | 0.9061 | 0.18956 | 1842.0704 | 5 | 145.4309 | 0
0.77761 | 0.9173 | 0.18799 | 1850 | 5 | 80.6906 | 0
0.81479 | 0.9024 | 0.22676 | 1850 | 5 | 76.479 | 0
0.83633 | 0.8838 | 0.23189 | 1850 | 5 | 78.633 | 0
0.85517 | 0.867 | 0.26296 | 1850 | 5 | 80.517 | 0
0.87153 | 0.8568 | 0.23622 | 1850 | 5 | 82.153 | 0
0.88221 | 0.828 | 0.20713 | 1850 | 5 | 83.221 | 0
0.87832 | 0.6601 | 0.20584 | 1850 | 5 | 82.832 | 0
0.86601 | 0.2145 | 0.26982 | 1824.8714 | 5 | 30.03 | 26.4424
0.83805 | 0.003 | 0.33958 | 1779.7652 | 5 | 0.42 | 33.2788
0.82175 | 0 | 0.46124 | 1747.7917 | 5 | 0 | 45.2015
0.77797 | 0 | 0.55427 | 1729.3132 | 5 | 0 | 54.3185
0.7229 | 0 | 0.5781 | 1718.677 | 5 | 0 | 56.6538
0.67392 | 0 | 0.57382 | 1712.5193 | 5 | 0 | 56.2344
0.6406 | 0 | 0.58723 | 1711.0079 | 5 | 0 | 57.5485
0.61577 | 0 | 0.59038 | 1712.2881 | 5 | 0 | 57.8572
0.6018 | 0 | 0.58331 | 1714.2725 | 5 | 0 | 57.1644
0.59581 | 0 | 0.57515 | 1716.0562 | 5 | 0 | 56.3647
0.60458 | 0 | 0.57236 | 1716.6895 | 5 | 0 | 56.0913
0.63611 | 0 | 0.55124 | 1712.1 | 5 | 0 | 54.0215
0.66202 | 0.0263 | 0.52531 | 1706.0604 | 5 | 3.682 | 51.4804
0.66341 | 0.3958 | 0.48608 | 1747.7672 | 5 | 55.412 | 47.6358
0.70188 | 0.8235 | 0.41172 | 1838.2178 | 5 | 155.6386 | 0
0.75655 | 0.9109 | 0.44343 | 1850 | 5 | 82.4372 | 0
0.81536 | 0.9331 | 0.42554 | 1850 | 5 | 76.536 | 0
0.87063 | 0.929 | 0.37824 | 1850 | 5 | 82.063 | 0
0.92015 | 0.9118 | 0.33534 | 1850 | 5 | 87.015 | 0
0.96014 | 0.8941 | 0.33344 | 1850 | 5 | 91.014 | 0
0.98962 | 0.8487 | 0.36382 | 1850 | 5 | 93.962 | 0
0.99599 | 0.8319 | 0.37379 | 1850 | 5 | 94.599 | 0
0.9962 | 0.8307 | 0.37561 | 1850 | 5 | 94.62 | 0
0.99502 | 0.6501 | 0.42154 | 1850 | 5 | 91.014 | 3.488
0.97106 | 0.1963 | 0.47982 | 1832.3984 | 5 | 27.482 | 47.0224
0.9352 | 0.0024 | 0.5495 | 1798.0654 | 5 | 0.336 | 53.851
0.91331 | 0 | 0.65153 | 1775.5843 | 5 | 0 | 63.8499
0.85894 | 0 | 0.67944 | 1761.2754 | 5 | 0 | 66.5851
0.7957 | 0 | 0.68494 | 1753.8295 | 5 | 0 | 67.1241
0.73943 | 0 | 0.65331 | 1748.9109 | 5 | 0 | 64.0244
0.70081 | 0 | 0.64269 | 1746.8135 | 5 | 0 | 62.9836
0.66983 | 0 | 0.61465 | 1745.0662 | 5 | 0 | 60.2357
0.64642 | 0 | 0.58444 | 1742.6994 | 5 | 0 | 57.2751
0.63584 | 0 | 0.52838 | 1735.8966 | 5 | 0 | 51.7812
0.63707 | 0 | 0.5264 | 1728.7768 | 5 | 0 | 51.5872
0.65618 | 0 | 0.50709 | 1717.8536 | 5 | 0 | 49.6948
0.67069 | 0.0114 | 0.46746 | 1703.1917 | 5 | 1.596 | 45.8111
0.66302 | 0.1493 | 0.44161 | 1706.0695 | 5 | 20.902 | 43.2778
0.68183 | 0.4577 | 0.43773 | 1749.862 | 5 | 106.9755 | 0
0.71062 | 0.7117 | 0.48188 | 1830.6623 | 5 | 146.8622 | 0
0.73753 | 0.7916 | 0.46787 | 1850 | 5 | 88.0907 | 0
0.76496 | 0.8013 | 0.48471 | 1850 | 5 | 71.496 | 0
0.7948 | 0.7813 | 0.47833 | 1850 | 5 | 74.48 | 0
0.81785 | 0.7483 | 0.45401 | 1850 | 5 | 76.785 | 0
0.81974 | 0.7396 | 0.45535 | 1850 | 5 | 76.974 | 0
0.81964 | 0.6663 | 0.436 | 1850 | 5 | 76.964 | 0
0.82056 | 0.5849 | 0.40837 | 1850 | 5 | 77.056 | 0
0.80768 | 0.3869 | 0.4156 | 1850 | 5 | 54.166 | 21.602
0.78853 | 0.0783 | 0.40183 | 1826.4883 | 5 | 10.962 | 39.3793
0.77411 | 0.0003 | 0.35146 | 1788.5624 | 5 | 0.042 | 34.4431
0.76055 | 0 | 0.29386 | 1746.3057 | 5 | 0 | 28.7983
0.71811 | 0 | 0.29281 | 1708.1901 | 5 | 0 | 28.6954
0.66605 | 0 | 0.2794 | 1673.9663 | 5 | 0 | 27.3812
0.6193 | 0 | 0.27923 | 1644.4008 | 5 | 0 | 27.3645
0.58715 | 0 | 0.26174 | 1616.3363 | 5 | 0 | 25.6505
0.56415 | 0 | 0.22842 | 1587.3065 | 5 | 0 | 22.3852
0.54799 | 0 | 0.18335 | 1555.4758 | 5 | 0 | 17.9683
0.54261 | 0 | 0.1571 | 1521.6106 | 5 | 0 | 15.3958
0.54944 | 0 | 0.13194 | 1484.5967 | 5 | 0 | 12.9301
0.58059 | 0 | 0.12625 | 1443.9102 | 5 | 0 | 12.3725
0.6109 | 0.0073 | 0.09887 | 1398.5315 | 5 | 1.022 | 9.6893
0.61698 | 0.1144 | 0.09531 | 1367.1899 | 5 | 16.016 | 9.3404
0.6521 | 0.4536 | 0.08566 | 1378.8785 | 5 | 71.8987 | 0
0.69275 | 0.6965 | 0.10626 | 1422.527 | 5 | 107.9235 | 0
0.74026 | 0.6641 | 0.08505 | 1454.8099 | 5 | 101.3089 | 0
0.78483 | 0.7107 | 0.05117 | 1485.8396 | 5 | 104.5127 | 0
0.82816 | 0.7818 | 0.06474 | 1523.8201 | 5 | 115.7965 | 0
0.86022 | 0.8091 | 0.09834 | 1565.7094 | 5 | 122.9113 | 0
0.885 | 0.8408 | 0.138 | 1613.4454 | 5 | 131.236 | 0
0.90078 | 0.7749 | 0.13715 | 1650.2941 | 5 | 121.9267 | 0
0.89894 | 0.7332 | 0.17935 | 1685.6244 | 5 | 120.2243 | 0
0.87561 | 0.5457 | 0.25169 | 1704.127 | 5 | 76.398 | 24.6656
0.84484 | 0.1478 | 0.26695 | 1671.4961 | 5 | 20.692 | 26.1611
0.81629 | 0.0004 | 0.27071 | 1621.4527 | 5 | 0.056 | 26.5296
0.79402 | 0 | 0.30782 | 1577.2171 | 5 | 0 | 30.1664
0.74253 | 0 | 0.33678 | 1540.9685 | 5 | 0 | 33.0044
0.6836 | 0 | 0.36695 | 1513.5696 | 5 | 0 | 35.9611
0.6327 | 0 | 0.39578 | 1494.0861 | 5 | 0 | 38.7864
0.59717 | 0 | 0.42175 | 1480.7006 | 5 | 0 | 41.3315
0.57142 | 0 | 0.41985 | 1469.7039 | 5 | 0 | 41.1453
0.55543 | 0 | 0.38645 | 1457.033 | 5 | 0 | 37.8721
0.54656 | 0 | 0.36885 | 1443.5243 | 5 | 0 | 36.1473
0.55327 | 0 | 0.37321 | 1429.7718 | 5 | 0 | 36.5746
0.58419 | 0 | 0.37293 | 1412.9 | 5 | 0 | 36.5471
0.60929 | 0.0217 | 0.39461 | 1398.6808 | 5 | 3.038 | 38.6718
0.61539 | 0.3481 | 0.36909 | 1427.0466 | 5 | 48.734 | 36.1708
0.65202 | 0.7679 | 0.26118 | 1499.9462 | 5 | 133.1016 | 0
0.70399 | 0.8937 | 0.26388 | 1585.5255 | 5 | 150.9782 | 2.2737e-13
0.76072 | 0.9203 | 0.2966 | 1672.3623 | 5 | 157.9088 | 0
0.81467 | 0.9329 | 0.25758 | 1751.7441 | 5 | 155.8488 | 0
0.86307 | 0.9327 | 0.20306 | 1820.915 | 5 | 150.4779 | 0
0.90556 | 0.9211 | 0.21328 | 1850 | 5 | 114.641 | 0
0.93386 | 0.8993 | 0.2443 | 1850 | 5 | 88.386 | 0
0.95111 | 0.8833 | 0.2548 | 1850 | 5 | 90.111 | 0
0.95128 | 0.8144 | 0.28593 | 1850 | 5 | 90.128 | 0
0.93751 | 0.568 | 0.33347 | 1850 | 5 | 79.52 | 9.231
0.90552 | 0.1475 | 0.38456 | 1822.7849 | 5 | 20.65 | 37.6869
0.86968 | 0.0003 | 0.39849 | 1779.9109 | 5 | 0.042 | 39.052
0.84547 | 0 | 0.47373 | 1746.7894 | 5 | 0 | 46.4255
0.79356 | 0 | 0.5146 | 1722.8642 | 5 | 0 | 50.4308
0.73287 | 0 | 0.5314 | 1706.6544 | 5 | 0 | 52.0772
0.68204 | 0 | 0.55248 | 1697.5935 | 5 | 0 | 54.143
0.63966 | 0 | 0.54396 | 1691.9356 | 5 | 0 | 53.3081
0.60997 | 0 | 0.50567 | 1685.4942 | 5 | 0 | 49.5557
0.58895 | 0 | 0.46638 | 1677.3045 | 5 | 0 | 45.7052
0.57407 | 0 | 0.40883 | 1664.9628 | 5 | 0 | 40.0653
0.57944 | 0 | 0.37777 | 1649.0403 | 5 | 0 | 37.0215
0.60442 | 0 | 0.34684 | 1627.5886 | 5 | 0 | 33.9903
0.6294 | 0.0148 | 0.33262 | 1604.3173 | 5 | 2.072 | 32.5968
0.63211 | 0.2958 | 0.32054 | 1618.9313 | 5 | 41.412 | 31.4129
0.66789 | 0.7491 | 0.25847 | 1687.3463 | 5 | 130.2041 | 0
0.71467 | 0.869 | 0.22539 | 1764.6275 | 5 | 143.7482 | 0
0.76448 | 0.8908 | 0.21417 | 1838.8802 | 5 | 145.7007 | 0
0.81343 | 0.8594 | 0.19228 | 1850 | 5 | 87.4628 | 0
0.85631 | 0.8507 | 0.20815 | 1850 | 5 | 80.631 | 0
0.87444 | 0.7777 | 0.23234 | 1850 | 5 | 82.444 | 0
0.85844 | 0.7731 | 0.28202 | 1850 | 5 | 80.844 | 0
0.84937 | 0.5741 | 0.30261 | 1850 | 5 | 79.937 | 0
0.833 | 0.4548 | 0.31255 | 1850 | 5 | 63.672 | 14.628
0.80674 | 0.2377 | 0.36242 | 1843.1212 | 5 | 33.278 | 35.5172
0.77145 | 0.075 | 0.39033 | 1819.7285 | 5 | 10.5 | 38.2523
0.7474 | 0.001 | 0.39284 | 1788.6268 | 5 | 0.14 | 38.4983
0.72826 | 0 | 0.41537 | 1761.5071 | 5 | 0 | 40.7063
0.69209 | 0 | 0.45168 | 1741.5627 | 5 | 0 | 44.2646
0.65333 | 0 | 0.46509 | 1726.8085 | 5 | 0 | 45.5788
0.61158 | 0 | 0.46795 | 1716.5096 | 5 | 0 | 45.8591
0.57666 | 0 | 0.41372 | 1704.3882 | 5 | 0 | 40.5446
0.5495 | 0 | 0.34417 | 1688.1669 | 5 | 0 | 33.7287
0.52996 | 0 | 0.27503 | 1667.1238 | 5 | 0 | 26.9529
0.51712 | 0 | 0.22709 | 1642.6666 | 5 | 0 | 22.2548
0.51177 | 0 | 0.2006 | 1616.1484 | 5 | 0 | 19.6588
0.51582 | 0 | 0.16994 | 1586.2205 | 5 | 0 | 16.6541
0.52171 | 0.0208 | 0.14818 | 1556.4832 | 5 | 2.912 | 14.5216
0.53821 | 0.3585 | 0.11308 | 1568.934 | 5 | 61.2718 | 0
0.57965 | 0.7702 | 0.05929 | 1629.6074 | 5 | 113.6384 | 0
0.62625 | 0.8769 | 0.06732 | 1701.3458 | 5 | 129.3634 | 0
0.67037 | 0.9128 | 0.05032 | 1772.0322 | 5 | 132.7234 | 0
0.71345 | 0.8768 | 0.04665 | 1833.0109 | 5 | 127.3237 | 0
0.74771 | 0.8753 | 0.0456 | 1850 | 5 | 86.7601 | 0
0.77478 | 0.8115 | 0.04842 | 1850 | 5 | 72.478 | 0
0.79465 | 0.7613 | 0.07379 | 1850 | 5 | 74.465 | 0
0.80557 | 0.735 | 0.121 | 1850 | 5 | 75.557 | 0
0.80599 | 0.6231 | 0.13493 | 1850 | 5 | 75.599 | 0
0.79567 | 0.4392 | 0.18824 | 1850 | 5 | 61.488 | 13.079
0.77144 | 0.1092 | 0.23448 | 1816.123 | 5 | 15.288 | 22.979
0.74144 | 0.0007 | 0.24531 | 1771.1174 | 5 | 0.098 | 24.0404
0.72103 | 0 | 0.25851 | 1729.3484 | 5 | 0 | 25.334
0.68213 | 0 | 0.28553 | 1694.1173 | 5 | 0 | 27.9819
0.64103 | 0 | 0.31647 | 1666.0284 | 5 | 0 | 31.0141
0.60117 | 0 | 0.29159 | 1639.4872 | 5 | 0 | 28.5758
0.56572 | 0 | 0.30528 | 1617.8327 | 5 | 0 | 29.9174
0.54075 | 0 | 0.27757 | 1595.9595 | 5 | 0 | 27.2019
0.51987 | 0 | 0.25148 | 1573.6176 | 5 | 0 | 24.645
0.50653 | 0 | 0.20015 | 1547.5793 | 5 | 0 | 19.6147
0.50023 | 0 | 0.17822 | 1520.0218 | 5 | 0 | 17.4656
0.50074 | 0 | 0.14325 | 1488.9863 | 5 | 0 | 14.0385
0.49879 | 0.0148 | 0.09454 | 1455.4442 | 5 | 2.072 | 9.2649
0.51549 | 0.3255 | 0.05876 | 1460.2237 | 5 | 45.57 | 5.7585
0.56585 | 0.7365 | 0.01918 | 1513.6284 | 5 | 104.9896 | 0
0.6292 | 0.8375 | 0.0088 | 1573.8208 | 5 | 118.1124 | 0
0.68649 | 0.8943 | 0.01115 | 1636.4665 | 5 | 126.2947 | 2.2737e-13
0.73943 | 0.8921 | 0.01268 | 1693.6601 | 5 | 126.1366 | 0
0.78537 | 0.8188 | 0.02948 | 1737.6441 | 5 | 117.521 | 0
0.81992 | 0.7356 | 0.03998 | 1767.5542 | 5 | 106.902 | 0
0.84724 | 0.6656 | 0.05981 | 1786.8756 | 5 | 99.0454 | 0
0.85899 | 0.6585 | 0.09648 | 1807.6216 | 5 | 101.645 | 2.2737e-13
0.86204 | 0.591 | 0.15314 | 1824.1653 | 5 | 97.7477 | 0
0.84831 | 0.2205 | 0.18852 | 1793.6793 | 5 | 30.87 | 18.475
0.81818 | 0.0513 | 0.23513 | 1747.086 | 5 | 7.182 | 23.0427
0.78173 | 0.0006 | 0.21223 | 1694.7956 | 5 | 0.084 | 20.7985
0.75191 | 0 | 0.25039 | 1649.1428 | 5 | 0 | 24.5382
0.70945 | 0 | 0.31263 | 1613.8355 | 5 | 0 | 30.6377
0.6644 | 0 | 0.30972 | 1582.7481 | 5 | 0 | 30.3526
0.61946 | 0 | 0.27248 | 1552.5051 | 5 | 0 | 26.703
0.58341 | 0 | 0.23028 | 1521.7316 | 5 | 0 | 22.5674
0.55501 | 0 | 0.21166 | 1491.9732 | 5 | 0 | 20.7427
0.53495 | 0 | 0.17935 | 1461.0545 | 5 | 0 | 17.5763
0.52393 | 0 | 0.16259 | 1429.5954 | 5 | 0 | 15.9338
0.51853 | 0 | 0.14596 | 1397.0464 | 5 | 0 | 14.3041
0.52072 | 0 | 0.1323 | 1362.9398 | 5 | 0 | 12.9654
0.51951 | 0.0232 | 0.11946 | 1330.9439 | 5 | 3.248 | 11.7071
0.52939 | 0.3785 | 0.10262 | 1346.0517 | 5 | 63.0468 | 0
0.57929 | 0.8153 | 0.05052 | 1412.2156 | 5 | 119.093 | 0
0.64458 | 0.897 | 0.04511 | 1482.7584 | 5 | 130.0008 | 0
0.71343 | 0.902 | 0.05109 | 1547.7022 | 5 | 131.2868 | 0
0.77255 | 0.8963 | 0.05933 | 1606.7436 | 5 | 131.2963 | 0
0.81856 | 0.8962 | 0.07605 | 1662.8085 | 5 | 132.9209 | 0
0.85028 | 0.8627 | 0.09503 | 1712.8714 | 5 | 130.0909 | 0
0.87473 | 0.8639 | 0.12883 | 1763.9698 | 5 | 133.5713 | 0
0.88946 | 0.8374 | 0.13295 | 1810.2889 | 5 | 130.2651 | 0
0.89578 | 0.8148 | 0.15339 | 1850 | 5 | 124.2891 | 0
0.88349 | 0.6116 | 0.18174 | 1850 | 5 | 83.349 | 0
0.85149 | 0.1527 | 0.2411 | 1814.8568 | 5 | 21.378 | 23.6278
0.82101 | 0.0003 | 0.25104 | 1762.3997 | 5 | 0.042 | 24.6019
0.78771 | 0 | 0.29292 | 1717.3349 | 5 | 0 | 28.7062
0.73437 | 0 | 0.33751 | 1681.9739 | 5 | 0 | 33.076
0.67261 | 0 | 0.35976 | 1654.9693 | 5 | 0 | 35.2565
0.6181 | 0 | 0.36142 | 1633.5785 | 5 | 0 | 35.4192
0.57902 | 0 | 0.33617 | 1613.6212 | 5 | 0 | 32.9447
0.55084 | 0 | 0.31008 | 1593.925 | 5 | 0 | 30.3878
0.53164 | 0 | 0.29042 | 1574.2222 | 5 | 0 | 28.4612
0.52441 | 0 | 0.27664 | 1553.8919 | 5 | 0 | 27.1107
0.53192 | 0 | 0.2745 | 1532.6009 | 5 | 0 | 26.901
0.55929 | 0 | 0.25839 | 1506.9941 | 5 | 0 | 25.3222
0.58957 | 0.022 | 0.25686 | 1481.2894 | 5 | 3.08 | 25.1723
0.59597 | 0.3634 | 0.23783 | 1500.8757 | 5 | 50.876 | 23.3073
0.63405 | 0.8108 | 0.14103 | 1569.8037 | 5 | 127.3329 | 0
0.69008 | 0.9084 | 0.13469 | 1646.1713 | 5 | 140.3756 | 0
0.74759 | 0.9208 | 0.14353 | 1719.3902 | 5 | 142.9779 | 0
0.79752 | 0.9023 | 0.10941 | 1781.6824 | 5 | 137.0442 | 0
0.84368 | 0.8726 | 0.10488 | 1834.7566 | 5 | 132.4422 | 0
0.88252 | 0.8376 | 0.10601 | 1850 | 5 | 98.4954 | 0
0.90317 | 0.7977 | 0.09971 | 1850 | 5 | 85.317 | 0
0.91678 | 0.7563 | 0.09398 | 1850 | 5 | 86.678 | 0
0.91897 | 0.7596 | 0.12112 | 1850 | 5 | 86.897 | 0
0.90632 | 0.5592 | 0.14632 | 1850 | 5 | 78.288 | 7.344
0.87314 | 0.1476 | 0.17572 | 1805.5706 | 5 | 20.664 | 17.2206
0.84323 | 0.0001 | 0.22103 | 1747.9225 | 5 | 0.014 | 21.6609
0.81312 | 0 | 0.31416 | 1702.3982 | 5 | 0 | 30.7877
0.75656 | 0 | 0.38823 | 1669.7887 | 5 | 0 | 38.0465
0.69513 | 0 | 0.4161 | 1646.0535 | 5 | 0 | 40.7778
0.64112 | 0 | 0.42002 | 1628.1035 | 5 | 0 | 41.162
0.60141 | 0 | 0.38789 | 1610.9757 | 5 | 0 | 38.0132
0.57422 | 0 | 0.34951 | 1592.8057 | 5 | 0 | 34.252
0.55622 | 0 | 0.31284 | 1572.842 | 5 | 0 | 30.6583
0.54487 | 0 | 0.26799 | 1549.618 | 5 | 0 | 26.263
0.55225 | 0 | 0.24412 | 1523.3168 | 5 | 0 | 23.9238
0.5776 | 0 | 0.22026 | 1492.1423 | 5 | 0 | 21.5855
0.60553 | 0.0192 | 0.20502 | 1459.3692 | 5 | 2.688 | 20.092
0.6097 | 0.3501 | 0.17342 | 1469.4084 | 5 | 49.014 | 16.9952
0.65186 | 0.7941 | 0.1407 | 1534.185 | 5 | 124.9626 | 0
0.70906 | 0.905 | 0.13934 | 1608.6343 | 5 | 140.3553 | 0
0.76412 | 0.8805 | 0.16603 | 1676.7632 | 5 | 139.5409 | 0
0.81135 | 0.766 | 0.17832 | 1725.3436 | 5 | 124.7154 | 0
0.85044 | 0.8091 | 0.21978 | 1780.112 | 5 | 134.8124 | 0
0.88726 | 0.7277 | 0.23163 | 1820.9638 | 5 | 124.5777 | 0
0.90361 | 0.7743 | 0.24073 | 1850 | 5 | 114.3972 | 0
0.91762 | 0.7443 | 0.22525 | 1850 | 5 | 86.762 | 0
0.91737 | 0.668 | 0.22996 | 1850 | 5 | 86.737 | 0
0.90725 | 0.4412 | 0.22306 | 1847.9029 | 5 | 61.768 | 21.8599
0.87348 | 0.106 | 0.23247 | 1803.1769 | 5 | 14.84 | 22.7821
0.84529 | 0.0001 | 0.26906 | 1750.0298 | 5 | 0.014 | 26.3679
0.81049 | 0 | 0.30657 | 1704.0247 | 5 | 0 | 30.0439
0.75332 | 0 | 0.34843 | 1667.8388 | 5 | 0 | 34.1461
0.68797 | 0 | 0.3766 | 1640.9486 | 5 | 0 | 36.9068
0.63345 | 0 | 0.36708 | 1618.5775 | 5 | 0 | 35.9738
0.59189 | 0 | 0.36197 | 1599.8615 | 5 | 0 | 35.4731
0.56538 | 0 | 0.349 | 1582.5255 | 5 | 0 | 34.202
0.54408 | 0 | 0.30467 | 1562.9752 | 5 | 0 | 29.8577
0.53357 | 0 | 0.26983 | 1541.0615 | 5 | 0 | 26.4433
0.53721 | 0 | 0.27155 | 1518.9524 | 5 | 0 | 26.6119
0.56523 | 0 | 0.26245 | 1493.1495 | 5 | 0 | 25.7201
0.59326 | 0.0184 | 0.23879 | 1464.8009 | 5 | 2.576 | 23.4014
0.59548 | 0.3392 | 0.2071 | 1478.0367 | 5 | 47.488 | 20.2958
0.63443 | 0.7693 | 0.13057 | 1540.0916 | 5 | 120.4979 | 0
0.68989 | 0.8556 | 0.15168 | 1610.7512 | 5 | 134.6486 | 0
0.75015 | 0.8772 | 0.1751 | 1680.704 | 5 | 139.9678 | 0
0.80303 | 0.8041 | 0.1257 | 1730.2936 | 5 | 124.8926 | 0
0.84574 | 0.7714 | 0.09605 | 1768.1285 | 5 | 117.4089 | 0
0.88035 | 0.8174 | 0.10164 | 1809.4903 | 5 | 124.3967 | 0
0.89967 | 0.8563 | 0.09142 | 1850 | 5 | 125.4767 | 0
0.91088 | 0.786 | 0.09709 | 1850 | 5 | 86.088 | 0
0.9134 | 0.7433 | 0.07817 | 1850 | 5 | 86.34 | 0
0.90337 | 0.5305 | 0.10263 | 1848.9907 | 5 | 74.27 | 10.0577
0.87377 | 0.1261 | 0.10215 | 1794.2784 | 5 | 17.654 | 10.0107
0.84405 | 0 | 0.13152 | 1727.7624 | 5 | 0 | 12.889
0.80863 | 0 | 0.18827 | 1670.3499 | 5 | 0 | 18.4505
0.75596 | 0 | 0.25399 | 1624.6449 | 5 | 0 | 24.891
0.69292 | 0 | 0.29374 | 1589.1394 | 5 | 0 | 28.7865
0.63935 | 0 | 0.30475 | 1560.0699 | 5 | 0 | 29.8655
0.5986 | 0 | 0.31097 | 1535.685 | 5 | 0 | 30.4751
0.56934 | 0 | 0.31193 | 1514.3201 | 5 | 0 | 30.5691
0.54888 | 0 | 0.27861 | 1491.7359 | 5 | 0 | 27.3038
0.54035 | 0 | 0.23156 | 1465.3938 | 5 | 0 | 22.6929
0.54342 | 0 | 0.19705 | 1435.3627 | 5 | 0 | 19.3109
0.5714 | 0 | 0.18396 | 1401.2507 | 5 | 0 | 18.0281
0.59803 | 0.018 | 0.16656 | 1365.2906 | 5 | 2.52 | 16.3229
0.59979 | 0.2822 | 0.15742 | 1365.2468 | 5 | 39.508 | 15.4272
0.64107 | 0.6746 | 0.10806 | 1411.1737 | 5 | 105.0339 | 0
0.69983 | 0.7748 | 0.09988 | 1464.4509 | 5 | 118.2602 | 0
0.76138 | 0.8963 | 0.08875 | 1527.4924 | 5 | 134.1795 | 0
0.81884 | 0.7776 | 0.06061 | 1565.4122 | 5 | 114.8038 | 0
0.86477 | 0.7859 | 0.0413 | 1598.0086 | 5 | 114.0734 | 0
0.90164 | 0.7247 | 0.04912 | 1619.1163 | 5 | 106.2718 | 0
0.91779 | 0.7882 | 0.04769 | 1647.359 | 5 | 115.0216 | 0
0.92122 | 0.7888 | 0.05387 | 1675.9482 | 5 | 115.7113 | 0
0.92328 | 0.6787 | 0.07087 | 1690.5835 | 5 | 101.9633 | 0
0.91406 | 0.4812 | 0.07622 | 1679.015 | 5 | 67.368 | 7.4696
0.87989 | 0.1081 | 0.09609 | 1620.5769 | 5 | 15.134 | 9.4168
0.84438 | 0 | 0.13887 | 1554.7481 | 5 | 0 | 13.6093
0.80392 | 0 | 0.19517 | 1498.4828 | 5 | 0 | 19.1267
0.75399 | 0 | 0.25658 | 1453.2286 | 5 | 0 | 25.1448
0.70369 | 0 | 0.29892 | 1417.1538 | 5 | 0 | 29.2942
0.65128 | 0 | 0.31959 | 1388.3456 | 5 | 0 | 31.3198
0.61486 | 0 | 0.32211 | 1363.4264 | 5 | 0 | 31.5668
0.5824 | 0 | 0.30343 | 1339.9225 | 5 | 0 | 29.7361
0.55718 | 0 | 0.27638 | 1316.2898 | 5 | 0 | 27.0852
0.5406 | 0 | 0.24278 | 1291.0222 | 5 | 0 | 23.7924
0.53218 | 0 | 0.23037 | 1265.3805 | 5 | 0 | 22.5763
0.53401 | 0 | 0.21716 | 1238.2611 | 5 | 0 | 21.2817
0.53957 | 0.0163 | 0.20978 | 1212.1446 | 5 | 2.282 | 20.5584
0.5538 | 0.3434 | 0.1929 | 1228.7448 | 5 | 48.076 | 18.9042
0.60461 | 0.784 | 0.12506 | 1295.2997 | 5 | 122.0159 | 0
0.66958 | 0.8317 | 0.15371 | 1364.8432 | 5 | 131.5016 | 0
0.73318 | 0.8973 | 0.14557 | 1436.4131 | 5 | 139.8879 | 0
0.79134 | 0.8685 | 0.1328 | 1496.8835 | 5 | 134.6044 | 0
0.84222 | 0.8797 | 0.14785 | 1555.3088 | 5 | 137.6473 | 0
0.87804 | 0.8241 | 0.16955 | 1604.4947 | 5 | 131.9899 | 0
0.90336 | 0.8044 | 0.19058 | 1650.4515 | 5 | 131.2928 | 0
0.91733 | 0.7837 | 0.20571 | 1693.5961 | 5 | 129.8776 | 0
0.91564 | 0.7235 | 0.22302 | 1730.1781 | 5 | 123.146 | 0
0.90114 | 0.497 | 0.25722 | 1739.8516 | 5 | 69.58 | 25.2076
0.8672 | 0.0851 | 0.28045 | 1697.5297 | 5 | 11.914 | 27.4841
0.83074 | 0 | 0.31508 | 1650.3336 | 5 | 0 | 30.8778
0.79181 | 0 | 0.3897 | 1614.3432 | 5 | 0 | 38.1906
0.74723 | 0 | 0.42869 | 1586.6318 | 5 | 0 | 42.0116
0.70045 | 0 | 0.47957 | 1568.5847 | 5 | 0 | 46.9979
0.65006 | 0 | 0.49374 | 1556.9652 | 5 | 0 | 48.3865
0.60816 | 0 | 0.5148 | 1551.5996 | 5 | 0 | 50.4504
0.57778 | 0 | 0.50439 | 1548.2518 | 5 | 0 | 49.4302
0.55278 | 0 | 0.49018 | 1546.0114 | 5 | 0 | 48.0376
0.53597 | 0 | 0.47917 | 1544.3731 | 5 | 0 | 46.9587
0.52878 | 0 | 0.46632 | 1542.1945 | 5 | 0 | 45.6994
0.52413 | 0 | 0.44549 | 1538.4395 | 5 | 0 | 43.658
0.52288 | 0.0101 | 0.43587 | 1535.2807 | 5 | 1.414 | 42.7153
0.53434 | 0.248 | 0.39916 | 1560.6844 | 5 | 34.72 | 39.1177
0.58219 | 0.6357 | 0.31572 | 1627.404 | 5 | 119.9386 | 0
0.64607 | 0.8319 | 0.38591 | 1722.0822 | 5 | 154.2852 | 0
0.70211 | 0.8504 | 0.39745 | 1814.8773 | 5 | 158.0061 | 0
0.76002 | 0.8871 | 0.37075 | 1850 | 5 | 106.1247 | 0
0.81516 | 0.896 | 0.40251 | 1850 | 5 | 76.516 | 0
0.85623 | 0.8468 | 0.40926 | 1850 | 5 | 80.623 | 0
0.8839 | 0.8126 | 0.42175 | 1850 | 5 | 83.39 | 0
0.90235 | 0.7482 | 0.46872 | 1850 | 5 | 85.235 | 0
0.90747 | 0.6795 | 0.50279 | 1850 | 5 | 85.747 | 0
0.89088 | 0.2838 | 0.52793 | 1850 | 5 | 39.732 | 44.356
0.86162 | 0.03 | 0.55658 | 1827.5828 | 5 | 4.2 | 54.5448
0.83196 | 0 | 0.52131 | 1800.4752 | 5 | 0 | 51.0884
0.79873 | 0 | 0.57873 | 1782.3178 | 5 | 0 | 56.7155
0.7466 | 0 | 0.58687 | 1770.171 | 5 | 0 | 57.5133
0.68639 | 0 | 0.59218 | 1764.5657 | 5 | 0 | 58.0336
0.63003 | 0 | 0.55331 | 1760.787 | 5 | 0 | 54.2244
0.59585 | 0 | 0.50507 | 1755.6989 | 5 | 0 | 49.4969
0.5716 | 0 | 0.485 | 1751.0689 | 5 | 0 | 47.53
0.5528 | 0 | 0.49625 | 1749.4214 | 5 | 0 | 48.6325
0.54599 | 0 | 0.48795 | 1747.6415 | 5 | 0 | 47.8191
0.55513 | 0 | 0.44198 | 1740.4425 | 5 | 0 | 43.314
0.58062 | 0 | 0.39577 | 1726.166 | 5 | 0 | 38.7855
0.61067 | 0.0121 | 0.37949 | 1708.983 | 5 | 1.694 | 37.19
0.60983 | 0.166 | 0.35016 | 1710.5557 | 5 | 23.24 | 34.3157
0.63989 | 0.3028 | 0.40607 | 1733.7536 | 5 | 42.392 | 39.7949
0.68671 | 0.4519 | 0.49812 | 1782.1643 | 5 | 63.266 | 48.8158
0.74142 | 0.5706 | 0.52813 | 1844.6631 | 5 | 131.6407 | 0
0.78926 | 0.6578 | 0.54868 | 1850 | 5 | 79.2629 | 0
0.83625 | 0.5635 | 0.56225 | 1850 | 5 | 78.625 | 0
0.87216 | 0.5474 | 0.55886 | 1850 | 5 | 76.636 | 5.58
0.89485 | 0.5688 | 0.55467 | 1850 | 5 | 79.632 | 4.853
0.90927 | 0.4351 | 0.55714 | 1850 | 5 | 60.914 | 25.013
0.90307 | 0.2927 | 0.53204 | 1850 | 5 | 40.978 | 44.329
0.883 | 0.1344 | 0.50192 | 1834.7042 | 5 | 18.816 | 49.1882
0.84993 | 0.023 | 0.49529 | 1806.4696 | 5 | 3.22 | 48.5384
0.8283 | 0 | 0.43204 | 1770.9795 | 5 | 0 | 42.3399
0.79575 | 0 | 0.49322 | 1744.7401 | 5 | 0 | 48.3356
0.74448 | 0 | 0.50375 | 1724.6596 | 5 | 0 | 49.3675
0.6829 | 0 | 0.49433 | 1709.8139 | 5 | 0 | 48.4443
0.63326 | 0 | 0.4852 | 1699.0375 | 5 | 0 | 47.5496
0.597 | 0 | 0.48252 | 1691.6245 | 5 | 0 | 47.287
0.57222 | 0 | 0.46975 | 1685.438 | 5 | 0 | 46.0355
0.55241 | 0 | 0.4411 | 1678.4248 | 5 | 0 | 43.2278
0.54515 | 0 | 0.4186 | 1669.9326 | 5 | 0 | 41.0228
0.55069 | 0 | 0.40076 | 1659.138 | 5 | 0 | 39.2745
0.57941 | 0 | 0.37378 | 1642.8275 | 5 | 0 | 36.6304
0.61134 | 0.0079 | 0.37606 | 1624.6534 | 5 | 1.106 | 36.8539
0.6115 | 0.1196 | 0.37502 | 1621.9993 | 5 | 16.744 | 36.752
0.6456 | 0.314 | 0.43312 | 1648.8451 | 5 | 43.96 | 42.4458
0.69968 | 0.4128 | 0.58384 | 1698.8854 | 5 | 57.792 | 57.2163
0.74975 | 0.4949 | 0.59246 | 1756.2575 | 5 | 69.286 | 58.0611
0.79277 | 0.6483 | 0.58312 | 1829.8882 | 5 | 147.9078 | 0
0.82997 | 0.683 | 0.57662 | 1850 | 5 | 98.1088 | 0
0.85228 | 0.7244 | 0.57107 | 1850 | 5 | 80.228 | 0
0.86221 | 0.6572 | 0.51836 | 1850 | 5 | 81.221 | 0
0.87375 | 0.6294 | 0.48711 | 1850 | 5 | 82.375 | 0
0.86559 | 0.4533 | 0.47251 | 1850 | 5 | 63.462 | 18.097
0.8383 | 0.2069 | 0.52007 | 1850 | 5 | 28.966 | 49.864
0.80215 | 0.0392 | 0.5089 | 1830.1452 | 5 | 5.488 | 49.8722
0.78201 | 0 | 0.46939 | 1802.9444 | 5 | 0 | 46.0002
0.75651 | 0 | 0.52502 | 1783.7454 | 5 | 0 | 51.452
0.7086 | 0 | 0.57514 | 1774.2491 | 5 | 0 | 56.3637
0.65728 | 0 | 0.61129 | 1773.4275 | 5 | 0 | 59.9064
0.60796 | 0 | 0.5759 | 1774.0697 | 5 | 0 | 56.4382
0.57379 | 0 | 0.52167 | 1772.8144 | 5 | 0 | 51.1237
0.54866 | 0 | 0.51899 | 1773.8094 | 5 | 0 | 50.861
0.53518 | 0 | 0.49884 | 1774.1777 | 5 | 0 | 48.8863
0.5308 | 0 | 0.51724 | 1776.7872 | 5 | 0 | 50.6895
0.53813 | 0 | 0.51724 | 1778.6638 | 5 | 0 | 50.6895
0.56951 | 0 | 0.4832 | 1774.0664 | 5 | 0 | 47.3536
0.60137 | 0.0059 | 0.47426 | 1766.2328 | 5 | 0.826 | 46.4775
0.59928 | 0.182 | 0.44258 | 1780.1577 | 5 | 25.48 | 43.3728
0.616 | 0.4718 | 0.42542 | 1831.3008 | 5 | 107.7432 | 0
0.65039 | 0.6045 | 0.48974 | 1850 | 5 | 78.7382 | 0
0.69484 | 0.7312 | 0.52789 | 1850 | 5 | 64.484 | 0
0.74126 | 0.8383 | 0.53396 | 1850 | 5 | 69.126 | 0
0.79236 | 0.8178 | 0.54884 | 1850 | 5 | 74.236 | 0
0.83406 | 0.6185 | 0.551 | 1850 | 5 | 78.406 | 0
0.85436 | 0.5939 | 0.57514 | 1850 | 5 | 80.436 | 0
0.85451 | 0.3068 | 0.53432 | 1850 | 5 | 42.952 | 37.499
0.84615 | 0.1902 | 0.51181 | 1847.1704 | 5 | 26.628 | 50.1574
0.82734 | 0.1015 | 0.48655 | 1831.3283 | 5 | 14.21 | 47.6819
0.78832 | 0.0158 | 0.4336 | 1802.2011 | 5 | 2.212 | 42.4928
0.77214 | 0 | 0.37362 | 1766.6018 | 5 | 0 | 36.6148
0.74395 | 0 | 0.41269 | 1737.6505 | 5 | 0 | 40.4436
0.69827 | 0 | 0.48603 | 1720.4544 | 5 | 0 | 47.6309
0.6437 | 0 | 0.54397 | 1714.3935 | 5 | 0 | 53.3091
0.59476 | 0 | 0.54884 | 1713.7038 | 5 | 0 | 53.7863
0.55944 | 0 | 0.5518 | 1716.8362 | 5 | 0 | 54.0764
0.53479 | 0 | 0.50978 | 1718.3156 | 5 | 0 | 49.9584
0.51829 | 0 | 0.47638 | 1718.1719 | 5 | 0 | 46.6852
0.51313 | 0 | 0.45391 | 1716.342 | 5 | 0 | 44.4832
0.51902 | 0 | 0.43089 | 1711.6673 | 5 | 0 | 42.2272
0.55115 | 0 | 0.41281 | 1702.0076 | 5 | 0 | 40.4554
0.58435 | 0.0129 | 0.40898 | 1690.4587 | 5 | 1.806 | 40.08
0.58639 | 0.2577 | 0.41508 | 1713.5755 | 5 | 36.078 | 40.6778
0.61877 | 0.6677 | 0.39785 | 1789.1658 | 5 | 132.4673 | 0
0.66585 | 0.7456 | 0.45096 | 1850 | 5 | 122.4192 | 0
0.71271 | 0.8143 | 0.43328 | 1850 | 5 | 66.271 | 0
0.75423 | 0.8708 | 0.40599 | 1850 | 5 | 70.423 | 0
0.79837 | 0.8724 | 0.36205 | 1850 | 5 | 74.837 | 0
0.8371 | 0.8627 | 0.3097 | 1850 | 5 | 78.71 | 0
0.86233 | 0.7996 | 0.28085 | 1850 | 5 | 81.233 | 0
0.88147 | 0.7008 | 0.29266 | 1850 | 5 | 83.147 | 0
0.88307 | 0.4902 | 0.27805 | 1850 | 5 | 68.628 | 14.679
0.86674 | 0.2247 | 0.28859 | 1828.0658 | 5 | 31.458 | 28.2818
0.83209 | 0.0377 | 0.2905 | 1783.6038 | 5 | 5.278 | 28.469
0.80907 | 0 | 0.27163 | 1734.3166 | 5 | 0 | 26.6197
0.77768 | 0 | 0.36816 | 1697.6282 | 5 | 0 | 36.0797
0.73177 | 0 | 0.45982 | 1674.5136 | 5 | 0 | 45.0624
0.67138 | 0 | 0.46081 | 1657.535 | 5 | 0 | 45.1594
0.61965 | 0 | 0.37913 | 1637.7247 | 5 | 0 | 37.1547
0.58185 | 0 | 0.29066 | 1613.0244 | 5 | 0 | 28.4847
0.55628 | 0 | 0.25686 | 1587.5687 | 5 | 0 | 25.1723
0.53734 | 0 | 0.27462 | 1565.7474 | 5 | 0 | 26.9128
0.52865 | 0 | 0.2767 | 1544.999 | 5 | 0 | 27.1166
0.5341 | 0 | 0.22546 | 1518.6841 | 5 | 0 | 22.0951
0.56443 | 0 | 0.16516 | 1483.4268 | 5 | 0 | 16.1857
0.59429 | 0.0073 | 0.13643 | 1443.3899 | 5 | 1.022 | 13.3701
0.59485 | 0.152 | 0.13053 | 1422.9769 | 5 | 21.28 | 12.7919
0.62882 | 0.5717 | 0.0836 | 1453.3257 | 5 | 88.2308 | 0
0.67748 | 0.7362 | 0.04445 | 1498.0018 | 5 | 107.4241 | 0
0.72749 | 0.7845 | 0.04673 | 1544.6623 | 5 | 114.4095 | 0
0.77243 | 0.7495 | 0.05998 | 1583.2274 | 5 | 110.808 | 0
0.81445 | 0.7807 | 0.07271 | 1623.2059 | 5 | 116.4236 | 0
0.84998 | 0.7724 | 0.11337 | 1662.4542 | 5 | 119.2463 | 0
0.86693 | 0.7941 | 0.15227 | 1706.8577 | 5 | 126.0965 | 0
0.87557 | 0.6501 | 0.1599 | 1730.9849 | 5 | 106.6842 | 0
0.87156 | 0.512 | 0.18033 | 1738.1812 | 5 | 71.68 | 17.6723
0.84553 | 0.361 | 0.17785 | 1726.5975 | 5 | 50.54 | 17.4293
0.80794 | 0.04 | 0.1753 | 1673.5829 | 5 | 5.6 | 17.1794
0.78176 | 0 | 0.17275 | 1617.3364 | 5 | 0 | 16.9295
0.74529 | 0 | 0.2257 | 1569.926 | 5 | 0 | 22.1186
0.70008 | 0 | 0.27143 | 1531.5181 | 5 | 0 | 26.6001
0.65461 | 0 | 0.26325 | 1496.8556 | 5 | 0 | 25.7985
0.60881 | 0 | 0.24996 | 1465.4707 | 5 | 0 | 24.4961
0.57296 | 0 | 0.26038 | 1438.692 | 5 | 0 | 25.5172
0.54194 | 0 | 0.25188 | 1414.1822 | 5 | 0 | 24.6842
0.52131 | 0 | 0.24294 | 1390.8593 | 5 | 0 | 23.8081
0.50709 | 0 | 0.24485 | 1369.1456 | 5 | 0 | 23.9953
0.50269 | 0 | 0.24848 | 1348.2277 | 5 | 0 | 24.351
0.50706 | 0 | 0.24773 | 1326.7992 | 5 | 0 | 24.2775
0.51596 | 0.0117 | 0.2251 | 1303.901 | 5 | 1.638 | 22.0598
0.52767 | 0.3189 | 0.19182 | 1319.5784 | 5 | 44.646 | 18.7984
0.57618 | 0.7992 | 0.11369 | 1389.99 | 5 | 123.0296 | 0
0.63573 | 0.9033 | 0.11417 | 1469.0676 | 5 | 137.6507 | 0
0.70214 | 0.9199 | 0.1567 | 1547.9962 | 5 | 144.1426 | 0
0.76045 | 0.8966 | 0.19457 | 1621.5431 | 5 | 144.5919 | 0
0.80827 | 0.857 | 0.17155 | 1682.508 | 5 | 136.7919 | 0
0.83808 | 0.78 | 0.14226 | 1726.8415 | 5 | 123.1415 | 0
0.85612 | 0.7745 | 0.13408 | 1767.7993 | 5 | 121.5698 | 0
0.86798 | 0.8 | 0.15275 | 1812.9708 | 5 | 126.9695 | 0
0.86237 | 0.7038 | 0.18097 | 1848.0009 | 5 | 116.2671 | 0
0.84325 | 0.4554 | 0.20176 | 1850 | 5 | 63.756 | 17.5681
0.81001 | 0.0589 | 0.21879 | 1803.6864 | 5 | 8.246 | 21.4414
0.77949 | 0 | 0.19294 | 1749.6455 | 5 | 0 | 18.9081
0.74216 | 0 | 0.24537 | 1704.4758 | 5 | 0 | 24.0463
0.70023 | 0 | 0.28583 | 1667.4641 | 5 | 0 | 28.0113
0.6562 | 0 | 0.31959 | 1638.164 | 5 | 0 | 31.3198
0.61184 | 0 | 0.31125 | 1612.4825 | 5 | 0 | 30.5025
0.57446 | 0 | 0.30698 | 1590.1205 | 5 | 0 | 30.084
0.54685 | 0 | 0.31169 | 1570.9811 | 5 | 0 | 30.5456
0.52566 | 0 | 0.30088 | 1552.9014 | 5 | 0 | 29.4862
0.51095 | 0 | 0.27283 | 1533.5437 | 5 | 0 | 26.7373
0.50054 | 0 | 0.23787 | 1511.801 | 5 | 0 | 23.3113
0.49876 | 0 | 0.22733 | 1489.2033 | 5 | 0 | 22.2783
0.50062 | 0.0106 | 0.19876 | 1465.1038 | 5 | 1.484 | 19.4785
0.51266 | 0.3046 | 0.16875 | 1478.0193 | 5 | 42.644 | 16.5375
0.56043 | 0.7857 | 0.09314 | 1546.102 | 5 | 119.1257 | 2.2737e-13
0.62339 | 0.9023 | 0.06321 | 1621.2796 | 5 | 132.5166 | 0
0.68468 | 0.9178 | 0.09693 | 1695.8027 | 5 | 137.9911 | 0
0.74246 | 0.9099 | 0.12733 | 1766.4211 | 5 | 139.8643 | 0
0.78809 | 0.8726 | 0.11468 | 1826.0147 | 5 | 133.4026 | 0
0.82565 | 0.82 | 0.13879 | 1850 | 5 | 101.5503 | 0
0.85167 | 0.8379 | 0.15591 | 1850 | 5 | 80.167 | 0
0.8687 | 0.7905 | 0.20367 | 1850 | 5 | 81.87 | 0
0.87 | 0.7118 | 0.20495 | 1850 | 5 | 82 | 0
0.85863 | 0.4412 | 0.25391 | 1850 | 5 | 61.768 | 19.095
0.82846 | 0.0558 | 0.24098 | 1803.582 | 5 | 7.812 | 23.616
0.80934 | 0 | 0.21496 | 1748.7141 | 5 | 0 | 21.0661
0.77005 | 0 | 0.26528 | 1702.7066 | 5 | 0 | 25.9974
0.72128 | 0 | 0.32877 | 1667.798 | 5 | 0 | 32.2195
0.66604 | 0 | 0.36389 | 1641.8552 | 5 | 0 | 35.6612
0.61239 | 0 | 0.39034 | 1623.8696 | 5 | 0 | 38.2533
0.57316 | 0 | 0.39828 | 1610.585 | 5 | 0 | 39.0314
0.54935 | 0 | 0.38536 | 1598.4153 | 5 | 0 | 37.7653
0.5341 | 0 | 0.35447 | 1584.7433 | 5 | 0 | 34.7381
0.52908 | 0 | 0.33791 | 1569.9505 | 5 | 0 | 33.1152
0.53603 | 0 | 0.3087 | 1551.6001 | 5 | 0 | 30.2526
0.5668 | 0 | 0.28807 | 1528.151 | 5 | 0 | 28.2309
0.59711 | 0.0128 | 0.26644 | 1501.3431 | 5 | 1.792 | 26.1111
0.59727 | 0.3015 | 0.2352 | 1511.8757 | 5 | 42.21 | 23.0496
0.63452 | 0.7956 | 0.12941 | 1577.4899 | 5 | 124.0662 | 0
0.68703 | 0.7523 | 0.13037 | 1631.8851 | 5 | 118.0983 | 0
0.74146 | 0.8708 | 0.13675 | 1698.0526 | 5 | 135.3135 | 0
0.78529 | 0.8334 | 0.1158 | 1752.548 | 5 | 128.0244 | 0
0.82262 | 0.7952 | 0.11664 | 1798.0448 | 5 | 122.7587 | 0
0.84855 | 0.7463 | 0.12853 | 1835.2677 | 5 | 117.0779 | 0
0.86236 | 0.6697 | 0.15231 | 1850 | 5 | 95.9683 | 0
0.87387 | 0.5448 | 0.17905 | 1850 | 5 | 76.272 | 6.115
0.87062 | 0.5325 | 0.21273 | 1850 | 5 | 74.55 | 7.512
0.85239 | 0.4211 | 0.22239 | 1850 | 5 | 58.954 | 21.285
0.82013 | 0.0717 | 0.22921 | 1805.4876 | 5 | 10.038 | 22.4626
0.80224 | 0 | 0.22223 | 1752.0421 | 5 | 0 | 21.7785
0.76972 | 0 | 0.2674 | 1706.2753 | 5 | 0 | 26.2052
0.71761 | 0 | 0.32602 | 1671.4643 | 5 | 0 | 31.95
0.65902 | 0 | 0.34785 | 1644.6516 | 5 | 0 | 34.0893
0.60834 | 0 | 0.36584 | 1624.6699 | 5 | 0 | 35.8523
0.5706 | 0 | 0.37227 | 1609.0924 | 5 | 0 | 36.4825
0.54707 | 0 | 0.36604 | 1595.2573 | 5 | 0 | 35.8719
0.52894 | 0 | 0.35407 | 1582.0621 | 5 | 0 | 34.6989
0.52075 | 0 | 0.33915 | 1568.2238 | 5 | 0 | 33.2367
0.52893 | 0 | 0.31568 | 1551.2675 | 5 | 0 | 30.9366
0.55728 | 0 | 0.2921 | 1529.1653 | 5 | 0 | 28.6258
0.59079 | 0.0095 | 0.25559 | 1501.4641 | 5 | 1.33 | 25.0478
0.58955 | 0.3017 | 0.21887 | 1511.1964 | 5 | 42.238 | 21.4493
0.61117 | 0.7871 | 0.12127 | 1577.1578 | 5 | 122.0785 | 0
0.64821 | 0.8925 | 0.11955 | 1654.0027 | 5 | 136.6659 | 0
0.68904 | 0.9017 | 0.15267 | 1731.2984 | 5 | 141.1997 | 0
0.72506 | 0.892 | 0.15698 | 1804.0564 | 5 | 140.264 | 0
0.76115 | 0.8826 | 0.1316 | 1850 | 5 | 117.0586 | 0
0.79402 | 0.838 | 0.117 | 1850 | 5 | 74.402 | 0
0.80898 | 0.762 | 0.12785 | 1850 | 5 | 75.898 | 0
0.82002 | 0.6822 | 0.1437 | 1850 | 5 | 77.002 | 0
0.82053 | 0.7131 | 0.16173 | 1850 | 5 | 77.053 | 0
0.80756 | 0.4566 | 0.1905 | 1850 | 5 | 63.924 | 11.832
0.78047 | 0.0612 | 0.22694 | 1807.7611 | 5 | 8.568 | 22.2401
0.76781 | 0 | 0.24737 | 1760.2224 | 5 | 0 | 24.2423
0.7428 | 0 | 0.32191 | 1722.4896 | 5 | 0 | 31.5472
0.69767 | 0 | 0.39824 | 1696.7501 | 5 | 0 | 39.0275
0.64374 | 0 | 0.44258 | 1680.7489 | 5 | 0 | 43.3728
0.59833 | 0 | 0.4664 | 1671.6231 | 5 | 0 | 45.7072
0.56875 | 0 | 0.46664 | 1665.4788 | 5 | 0 | 45.7307
0.54425 | 0 | 0.46568 | 1661.6905 | 5 | 0 | 45.6366
0.52994 | 0 | 0.43675 | 1656.498 | 5 | 0 | 42.8015
0.52114 | 0 | 0.39856 | 1648.4429 | 5 | 0 | 39.0589
0.52795 | 0 | 0.36564 | 1636.4806 | 5 | 0 | 35.8327
0.55728 | 0 | 0.33256 | 1618.3435 | 5 | 0 | 32.5909
0.59371 | 0.0079 | 0.28779 | 1593.2819 | 5 | 1.106 | 28.2034
0.58797 | 0.2957 | 0.23292 | 1603.709 | 5 | 41.398 | 22.8262
0.61311 | 0.7691 | 0.13037 | 1667.8483 | 5 | 120.4503 | 0
0.64642 | 0.8486 | 0.13635 | 1740.3726 | 5 | 132.1663 | 0
0.68616 | 0.8636 | 0.12079 | 1809.498 | 5 | 132.7414 | 0
0.72497 | 0.8515 | 0.08671 | 1850 | 5 | 107.999 | 0
0.76609 | 0.8566 | 0.06808 | 1850 | 5 | 71.609 | 0
0.80055 | 0.8408 | 0.05583 | 1850 | 5 | 75.055 | 0
0.8282 | 0.7394 | 0.06856 | 1850 | 5 | 77.82 | 0
0.84217 | 0.743 | 0.09848 | 1850 | 5 | 79.217 | 0
0.85183 | 0.613 | 0.14669 | 1850 | 5 | 80.183 | 0
0.84024 | 0.2825 | 0.18867 | 1829.0157 | 5 | 39.55 | 18.4897
0.81037 | 0.0217 | 0.2097 | 1776.5673 | 5 | 3.038 | 20.5506
0.79279 | 0 | 0.24753 | 1726.5462 | 5 | 0 | 24.2579
0.76017 | 0 | 0.33236 | 1688.1005 | 5 | 0 | 32.5713
0.71467 | 0 | 0.39824 | 1660.661 | 5 | 0 | 39.0275
0.65918 | 0 | 0.41173 | 1640.0925 | 5 | 0 | 40.3495
0.61433 | 0 | 0.42614 | 1625.4213 | 5 | 0 | 41.7617
0.58313 | 0 | 0.43089 | 1614.3355 | 5 | 0 | 42.2272
0.56038 | 0 | 0.42291 | 1604.7427 | 5 | 0 | 41.4452
0.54579 | 0 | 0.38196 | 1592.5957 | 5 | 0 | 37.4321
0.53839 | 0 | 0.33819 | 1576.8994 | 5 | 0 | 33.1426
0.5497 | 0 | 0.28775 | 1555.1289 | 5 | 0 | 28.1995
0.58161 | 0 | 0.24944 | 1526.413 | 5 | 0 | 24.4451
0.61966 | 0.0063 | 0.22083 | 1491.9703 | 5 | 0.882 | 21.6413
0.61787 | 0.1787 | 0.18615 | 1478.444 | 5 | 25.018 | 18.2427
0.63475 | 0.5535 | 0.1405 | 1511.228 | 5 | 91.259 | 0
0.658 | 0.7435 | 0.15459 | 1569.6678 | 5 | 119.2398 | 0
0.67745 | 0.7914 | 0.14657 | 1632.0827 | 5 | 125.1599 | 0
0.69654 | 0.7651 | 0.13444 | 1687.7178 | 5 | 120.2891 | 0
0.71758 | 0.7558 | 0.1247 | 1738.9924 | 5 | 118.0326 | 0
0.73513 | 0.6796 | 0.13727 | 1779.0759 | 5 | 108.5965 | 0
0.74147 | 0.572 | 0.1814 | 1807.7861 | 5 | 97.8572 | 0
0.74076 | 0.3219 | 0.25291 | 1808.5613 | 5 | 45.066 | 24.7852
0.73738 | 0.2455 | 0.28396 | 1802.0213 | 5 | 34.37 | 27.8281
0.72842 | 0.1698 | 0.34074 | 1791.3439 | 5 | 23.772 | 33.3925
0.71051 | 0.0319 | 0.36548 | 1765.5759 | 5 | 4.466 | 35.817
0.70768 | 0 | 0.37737 | 1736.7902 | 5 | 0 | 36.9823
0.68696 | 0 | 0.41189 | 1713.4594 | 5 | 0 | 40.3652
0.65058 | 0 | 0.4259 | 1695.1396 | 5 | 0 | 41.7382
0.60914 | 0 | 0.45128 | 1683.451 | 5 | 0 | 44.2254
0.57075 | 0 | 0.43935 | 1674.4323 | 5 | 0 | 43.0563
0.54975 | 0 | 0.44058 | 1667.6342 | 5 | 0 | 43.1768
0.53418 | 0 | 0.41955 | 1660.3321 | 5 | 0 | 41.1159
0.52623 | 0 | 0.39346 | 1651.2681 | 5 | 0 | 38.5591
0.52366 | 0 | 0.34769 | 1637.9758 | 5 | 0 | 34.0736
0.53289 | 0 | 0.30726 | 1619.7982 | 5 | 0 | 30.1115
0.56492 | 0 | 0.2854 | 1596.2754 | 5 | 0 | 27.9692
0.60234 | 0.0031 | 0.29274 | 1570.164 | 5 | 0.434 | 28.6885
0.60691 | 0.1829 | 0.30575 | 1570.0425 | 5 | 25.606 | 29.9635
0.63715 | 0.5059 | 0.31185 | 1612.7148 | 5 | 101.3873 | 0
0.67759 | 0.6266 | 0.40942 | 1677.8029 | 5 | 127.8472 | 0
0.71455 | 0.7611 | 0.42191 | 1759.2491 | 5 | 147.9012 | 0
0.75203 | 0.8242 | 0.42155 | 1845.746 | 5 | 156.6999 | 0
0.78342 | 0.818 | 0.43647 | 1850 | 5 | 77.596 | 0
0.80709 | 0.7707 | 0.48045 | 1850 | 5 | 75.709 | 0
0.82873 | 0.6544 | 0.50918 | 1850 | 5 | 77.873 | 0
0.8362 | 0.3549 | 0.49777 | 1850 | 5 | 49.686 | 28.934
0.82847 | 0.1551 | 0.49844 | 1842.7141 | 5 | 21.714 | 48.8471
0.79933 | 0.0845 | 0.49238 | 1827.8644 | 5 | 11.83 | 48.2532
0.76104 | 0.0136 | 0.49605 | 1807.2773 | 5 | 1.904 | 48.6129
0.74595 | 0 | 0.42706 | 1779.5341 | 5 | 0 | 41.8519
0.72579 | 0 | 0.418 | 1752.9191 | 5 | 0 | 40.964
0.69055 | 0 | 0.45782 | 1733.7305 | 5 | 0 | 44.8664
0.65528 | 0 | 0.48559 | 1720.7903 | 5 | 0 | 47.5878
0.61605 | 0 | 0.52087 | 1715.2306 | 5 | 0 | 51.0453
0.58176 | 0 | 0.57829 | 1718.727 | 5 | 0 | 56.6724
0.55857 | 0 | 0.59122 | 1725.8096 | 5 | 0 | 57.9396
0.5441 | 0 | 0.60395 | 1735.5867 | 5 | 0 | 59.1871
0.53312 | 0 | 0.56217 | 1742.3673 | 5 | 0 | 55.0927
0.5305 | 0 | 0.52945 | 1746.2034 | 5 | 0 | 51.8861
0.53458 | 0 | 0.51105 | 1747.8283 | 5 | 0 | 50.0829
0.54695 | 0.0024 | 0.47709 | 1745.2241 | 5 | 0.336 | 46.7548
0.5587 | 0.0607 | 0.47027 | 1748.9386 | 5 | 8.498 | 46.0865
0.60117 | 0.1208 | 0.52402 | 1762.0876 | 5 | 16.912 | 51.354
0.6478 | 0.2362 | 0.6249 | 1796.6158 | 5 | 33.068 | 61.2402
0.69123 | 0.388 | 0.62171 | 1847.7403 | 5 | 54.32 | 60.9276
0.72908 | 0.4419 | 0.59765 | 1850 | 5 | 61.866 | 8.3017
0.76514 | 0.4026 | 0.58863 | 1850 | 5 | 56.364 | 15.15
0.79127 | 0.4151 | 0.56105 | 1850 | 5 | 58.114 | 16.013
0.81082 | 0.4322 | 0.54569 | 1850 | 5 | 60.508 | 15.574
0.82133 | 0.3573 | 0.54581 | 1850 | 5 | 50.022 | 27.111
0.81743 | 0.2393 | 0.535 | 1850 | 5 | 33.502 | 43.241
0.79991 | 0.0733 | 0.51724 | 1835.9605 | 5 | 10.262 | 50.6895
0.76347 | 0.0017 | 0.49425 | 1813.288 | 5 | 0.238 | 48.4365
0.74488 | 0 | 0.44717 | 1787.6227 | 5 | 0 | 43.8227
0.71673 | 0 | 0.4563 | 1765.6671 | 5 | 0 | 44.7174
0.6837 | 0 | 0.45052 | 1746.448 | 5 | 0 | 44.151
0.64802 | 0 | 0.41596 | 1727.4101 | 5 | 0 | 40.7641
0.60919 | 0 | 0.43791 | 1714.4063 | 5 | 0 | 42.9152
0.57596 | 0 | 0.42578 | 1703.5367 | 5 | 0 | 41.7264
0.55294 | 0 | 0.46875 | 1699.1802 | 5 | 0 | 45.9375
0.53481 | 0 | 0.46544 | 1696.3124 | 5 | 0 | 45.6131
0.51977 | 0 | 0.41245 | 1689.7555 | 5 | 0 | 40.4201
0.51293 | 0 | 0.46081 | 1688.6218 | 5 | 0 | 45.1594
0.51425 | 0 | 0.45128 | 1686.4223 | 5 | 0 | 44.2254
0.51928 | 0.0033 | 0.41253 | 1680.3842 | 5 | 0.462 | 40.4279
0.52779 | 0.0919 | 0.35738 | 1680.4945 | 5 | 12.866 | 35.0232
0.57436 | 0.285 | 0.3255 | 1699.8575 | 5 | 39.9 | 31.899
0.626 | 0.5262 | 0.37594 | 1752.7676 | 5 | 110.5101 | 0
0.6758 | 0.6571 | 0.40132 | 1821.5109 | 5 | 131.3234 | 0
0.7214 | 0.6049 | 0.35 | 1850 | 5 | 95.6291 | 0
0.75761 | 0.7248 | 0.25084 | 1850 | 5 | 70.761 | 0
0.78855 | 0.7652 | 0.19433 | 1850 | 5 | 73.855 | 0
0.80955 | 0.6733 | 0.14433 | 1850 | 5 | 75.955 | 0
0.81473 | 0.523 | 0.1079 | 1850 | 5 | 73.22 | 3.253
0.81776 | 0.4536 | 0.0836 | 1844.9208 | 5 | 63.504 | 8.1928
0.80886 | 0.3118 | 0.09964 | 1822.4515 | 5 | 43.652 | 9.7647
0.78944 | 0.0225 | 0.13332 | 1764.7229 | 5 | 3.15 | 13.0654
0.78009 | 0 | 0.13871 | 1705.3075 | 5 | 0 | 13.5936
0.7538 | 0 | 0.17259 | 1651.8413 | 5 | 0 | 16.9138
0.70859 | 0 | 0.19824 | 1605.4098 | 5 | 0 | 19.4275
0.65989 | 0 | 0.21221 | 1565.2174 | 5 | 0 | 20.7966
0.61412 | 0 | 0.1937 | 1527.788 | 5 | 0 | 18.9826
0.57694 | 0 | 0.18927 | 1493.6424 | 5 | 0 | 18.5485
0.55838 | 0 | 0.18559 | 1460.9923 | 5 | 0 | 18.1878
0.54632 | 0 | 0.1986 | 1430.8231 | 5 | 0 | 19.4628
0.54253 | 0 | 0.19338 | 1400.5213 | 5 | 0 | 18.9512
0.54838 | 0 | 0.18831 | 1369.1377 | 5 | 0 | 18.4544
0.58116 | 0 | 0.16213 | 1331.9104 | 5 | 0 | 15.8887
0.61581 | 0.0052 | 0.15451 | 1291.1994 | 5 | 0.728 | 15.142
0.61079 | 0.2078 | 0.13703 | 1277.6413 | 5 | 29.092 | 13.4289
0.64277 | 0.5599 | 0.09613 | 1306.1711 | 5 | 87.8067 | 0
0.68262 | 0.5775 | 0.0759 | 1331.1973 | 5 | 88.2882 | 0
0.73219 | 0.6748 | 0.07606 | 1364.9042 | 5 | 101.9259 | 0
0.78275 | 0.7138 | 0.07394 | 1398.8073 | 5 | 107.1781 | 0
0.82035 | 0.8396 | 0.06883 | 1446.0616 | 5 | 124.2893 | 0
0.85016 | 0.7246 | 0.07147 | 1474.4937 | 5 | 108.4481 | 0
0.86237 | 0.5123 | 0.11061 | 1475.8185 | 5 | 71.722 | 10.8398
0.86763 | 0.4253 | 0.16536 | 1469.8027 | 5 | 59.542 | 16.2053
0.86658 | 0.3149 | 0.20894 | 1452.7069 | 5 | 44.086 | 20.4761
0.85597 | 0.1757 | 0.24721 | 1420.9344 | 5 | 24.598 | 24.2266
0.82569 | 0.0263 | 0.26221 | 1372.744 | 5 | 3.682 | 25.6966
0.81001 | 0 | 0.30914 | 1327.0387 | 5 | 0 | 30.2957
0.77501 | 0 | 0.28739 | 1282.702 | 5 | 0 | 28.1642
0.72738 | 0 | 0.31257 | 1245.5958 | 5 | 0 | 30.6319
0.67132 | 0 | 0.31899 | 1214.7248 | 5 | 0 | 31.261
0.62468 | 0 | 0.34206 | 1190.7787 | 5 | 0 | 33.5219
0.58678 | 0 | 0.31823 | 1168.2873 | 5 | 0 | 31.1865
0.5658 | 0 | 0.31272 | 1147.3538 | 5 | 0 | 30.6466
0.54824 | 0 | 0.29341 | 1126.284 | 5 | 0 | 28.7542
0.54119 | 0 | 0.27872 | 1104.4796 | 5 | 0 | 27.3146
0.54679 | 0 | 0.26902 | 1081.1645 | 5 | 0 | 26.364
0.57564 | 0 | 0.25828 | 1053.912 | 5 | 0 | 25.3114
0.61025 | 0.0035 | 0.25178 | 1023.0514 | 5 | 0.49 | 24.6744
0.60712 | 0.2107 | 0.24423 | 1020.7719 | 5 | 29.498 | 23.9345
0.63566 | 0.6694 | 0.22954 | 1078.4169 | 5 | 116.2109 | 0
0.67831 | 0.8274 | 0.24886 | 1155.8101 | 5 | 140.2243 | 0
0.72588 | 0.8801 | 0.26702 | 1237.6041 | 5 | 149.382 | 0
0.76856 | 0.8722 | 0.29416 | 1316.6838 | 5 | 150.9357 | 0
0.81173 | 0.8751 | 0.27193 | 1389.6739 | 5 | 149.1631 | 0
0.84598 | 0.8205 | 0.21781 | 1446.2913 | 5 | 136.2154 | 0
0.86705 | 0.783 | 0.2135 | 1495.1293 | 5 | 130.543 | 0
0.87901 | 0.5657 | 0.21673 | 1512.6658 | 5 | 79.198 | 21.2395
0.87548 | 0.434 | 0.22196 | 1512.6299 | 5 | 60.76 | 21.7521
0.85798 | 0.2872 | 0.23142 | 1494.7191 | 5 | 40.208 | 22.6792
0.81983 | 0.0157 | 0.25365 | 1444.7918 | 5 | 2.198 | 24.8577
0.79968 | 0 | 0.30989 | 1400.193 | 5 | 0 | 30.3692
0.76481 | 0 | 0.38481 | 1366.4234 | 5 | 0 | 37.7114
0.71471 | 0 | 0.43051 | 1342.1424 | 5 | 0 | 42.19
0.66275 | 0 | 0.47845 | 1327.7555 | 5 | 0 | 46.8881
0.61402 | 0 | 0.49325 | 1319.692 | 5 | 0 | 48.3385
0.57925 | 0 | 0.52411 | 1318.1297 | 5 | 0 | 51.3628
0.5508 | 0 | 0.52379 | 1319.3812 | 5 | 0 | 51.3314
0.53444 | 0 | 0.4988 | 1319.8196 | 5 | 0 | 48.8824
0.52645 | 0 | 0.46883 | 1318.1199 | 5 | 0 | 45.9453
0.53334 | 0 | 0.46025 | 1314.8904 | 5 | 0 | 45.1045
0.56091 | 0 | 0.44596 | 1307.5035 | 5 | 0 | 43.7041
0.59786 | 0.0059 | 0.4533 | 1297.9669 | 5 | 0.826 | 44.4234
0.59471 | 0.185 | 0.41818 | 1310.3775 | 5 | 25.9 | 40.9816
0.62303 | 0.5596 | 0.33959 | 1364.6983 | 5 | 111.6238 | 2.2737e-13
0.66841 | 0.8418 | 0.31336 | 1451.4186 | 5 | 148.5613 | 0
0.71511 | 0.8932 | 0.26487 | 1535.9129 | 5 | 151.0053 | 0
0.75819 | 0.9015 | 0.22076 | 1612.9384 | 5 | 147.8445 | 0
0.80946 | 0.8901 | 0.17219 | 1678.481 | 5 | 141.4886 | 0
0.85434 | 0.8577 | 0.16133 | 1733.9353 | 5 | 135.8883 | 0
0.88569 | 0.8607 | 0.19546 | 1790.0194 | 5 | 139.6531 | 0
0.90091 | 0.8019 | 0.21106 | 1837.8783 | 5 | 132.9499 | 0
0.90346 | 0.6116 | 0.21909 | 1850 | 5 | 97.4677 | 0
0.88723 | 0.365 | 0.22679 | 1839.6024 | 5 | 51.1 | 22.2254
0.84686 | 0.0367 | 0.23401 | 1787.9874 | 5 | 5.138 | 22.933
0.82284 | 0 | 0.27704 | 1737.8533 | 5 | 0 | 27.1499
0.78235 | 0 | 0.32961 | 1696.9201 | 5 | 0 | 32.3018
0.73114 | 0 | 0.37008 | 1665.0739 | 5 | 0 | 36.2678
0.67528 | 0 | 0.42021 | 1643.7265 | 5 | 0 | 41.1806
0.6234 | 0 | 0.46261 | 1631.7223 | 5 | 0 | 45.3358
0.58576 | 0 | 0.52283 | 1629.3836 | 5 | 0 | 51.2373
0.5582 | 0 | 0.49585 | 1627.1569 | 5 | 0 | 48.5933
0.54126 | 0 | 0.48927 | 1625.9794 | 5 | 0 | 47.9485
0.53114 | 0 | 0.45124 | 1622.0869 | 5 | 0 | 44.2215
0.53269 | 0 | 0.39445 | 1612.474 | 5 | 0 | 38.6561
0.56074 | 0 | 0.37785 | 1598.4293 | 5 | 0 | 37.0293
0.59432 | 0.005 | 0.33117 | 1577.152 | 5 | 0.7 | 32.4547
0.59017 | 0.2723 | 0.28966 | 1589.6437 | 5 | 38.122 | 28.3867
0.61959 | 0.7815 | 0.20172 | 1661.8632 | 5 | 129.1786 | 0
0.6635 | 0.8689 | 0.18659 | 1740.445 | 5 | 139.9318 | 0
0.70848 | 0.898 | 0.13476 | 1813.5235 | 5 | 138.9265 | 0
0.75544 | 0.8953 | 0.08332 | 1850 | 5 | 107.0205 | 0
0.80173 | 0.8841 | 0.07538 | 1850 | 5 | 75.173 | 0
0.84725 | 0.8713 | 0.11496 | 1850 | 5 | 79.725 | 0
0.87235 | 0.8838 | 0.14002 | 1850 | 5 | 82.235 | 0
0.88841 | 0.819 | 0.16233 | 1850 | 5 | 83.841 | 0
0.89053 | 0.6624 | 0.19769 | 1850 | 5 | 84.053 | 0
0.87141 | 0.4062 | 0.24122 | 1848.3666 | 5 | 56.868 | 23.6396
0.82771 | 0.0304 | 0.28033 | 1802.3239 | 5 | 4.256 | 27.4723
0.80859 | 0 | 0.37306 | 1763.0248 | 5 | 0 | 36.5599
0.77066 | 0 | 0.49792 | 1739.7549 | 5 | 0 | 48.7962
0.72018 | 0 | 0.56616 | 1728.2206 | 5 | 0 | 55.4837
0.6674 | 0 | 0.56213 | 1721.5694 | 5 | 0 | 55.0887
0.61483 | 0 | 0.57526 | 1721.4618 | 5 | 0 | 56.3755
0.57721 | 0 | 0.56357 | 1723.9707 | 5 | 0 | 55.2299
0.55041 | 0 | 0.56508 | 1729.3075 | 5 | 0 | 55.3778
0.5336 | 0 | 0.55263 | 1735.1053 | 5 | 0 | 54.1577
0.52538 | 0 | 0.55387 | 1741.8465 | 5 | 0 | 54.2793
0.53207 | 0 | 0.54976 | 1747.516 | 5 | 0 | 53.8765
0.56054 | 0 | 0.54202 | 1749.58 | 5 | 0 | 53.118
0.59265 | 0.0044 | 0.52115 | 1747.0037 | 5 | 0.616 | 51.0727
0.59137 | 0.2629 | 0.48332 | 1777.038 | 5 | 36.806 | 47.3654
0.61488 | 0.7261 | 0.39362 | 1850 | 5 | 129.45 | 0
0.65872 | 0.8459 | 0.38364 | 1850 | 5 | 60.872 | 0
0.70365 | 0.9185 | 0.33871 | 1850 | 5 | 65.365 | 0
0.74316 | 0.9131 | 0.26333 | 1850 | 5 | 69.316 | 0
0.78117 | 0.9049 | 0.23164 | 1850 | 5 | 73.117 | 0
0.81017 | 0.8963 | 0.24214 | 1850 | 5 | 76.017 | 0
0.82925 | 0.8852 | 0.27618 | 1850 | 5 | 77.925 | 0
0.84764 | 0.8198 | 0.2984 | 1850 | 5 | 79.764 | 0
0.84888 | 0.754 | 0.33256 | 1850 | 5 | 79.888 | 0
0.82997 | 0.3502 | 0.36241 | 1850 | 5 | 49.028 | 28.969
0.7917 | 0.0225 | 0.38037 | 1816.2563 | 5 | 3.15 | 37.2763
0.77026 | 0 | 0.46325 | 1789.6288 | 5 | 0 | 45.3985
0.74297 | 0 | 0.54593 | 1773.8329 | 5 | 0 | 53.5011
0.71227 | 0 | 0.60938 | 1767.3251 | 5 | 0 | 59.7192
0.67269 | 0 | 0.65311 | 1769.0609 | 5 | 0 | 64.0048
0.63569 | 0 | 0.64262 | 1773.4687 | 5 | 0 | 62.9768
0.60191 | 0 | 0.62618 | 1779.6433 | 5 | 0 | 61.3656
0.57727 | 0 | 0.61349 | 1787.0383 | 5 | 0 | 60.122
0.55997 | 0 | 0.58532 | 1793.4027 | 5 | 0 | 57.3614
0.54735 | 0 | 0.58308 | 1800.8095 | 5 | 0 | 57.1418
0.54241 | 0 | 0.5512 | 1805.5861 | 5 | 0 | 54.0176
0.54477 | 0 | 0.46337 | 1801.5194 | 5 | 0 | 45.4103
0.55531 | 0.0027 | 0.3249 | 1783.2066 | 5 | 0.378 | 31.8402
0.56712 | 0.1781 | 0.25208 | 1781.1324 | 5 | 24.934 | 24.7038
0.60957 | 0.4591 | 0.18747 | 1807.8215 | 5 | 82.6461 | 0
0.6563 | 0.6401 | 0.22901 | 1850 | 5 | 102.8085 | 0
0.70616 | 0.7738 | 0.25798 | 1850 | 5 | 65.616 | 0
0.75012 | 0.7455 | 0.3397 | 1850 | 5 | 70.012 | 0
0.78715 | 0.6951 | 0.4073 | 1850 | 5 | 73.715 | 0
0.81432 | 0.5196 | 0.48747 | 1850 | 5 | 72.744 | 3.688
0.82855 | 0.4869 | 0.54206 | 1850 | 5 | 68.166 | 9.689
0.83876 | 0.4549 | 0.59972 | 1850 | 5 | 63.686 | 15.19
0.83444 | 0.4872 | 0.59094 | 1850 | 5 | 68.208 | 10.236
0.81268 | 0.2443 | 0.62151 | 1850 | 5 | 34.202 | 42.066
0.77451 | 0.0138 | 0.59282 | 1837.5774 | 5 | 1.932 | 58.0964
0.7586 | 0 | 0.54964 | 1820.5821 | 5 | 0 | 53.8647
0.73289 | 0 | 0.56991 | 1808.1443 | 5 | 0 | 55.8512
0.70176 | 0 | 0.61034 | 1802.7816 | 5 | 0 | 59.8133
0.67062 | 0 | 0.64489 | 1803.9188 | 5 | 0 | 63.1992
0.63415 | 0 | 0.67382 | 1811.5382 | 5 | 0 | 66.0344
0.60514 | 0 | 0.69553 | 1824.1861 | 5 | 0 | 68.1619
0.58148 | 0 | 0.67618 | 1837.3037 | 5 | 0 | 66.2656
0.56625 | 0 | 0.65918 | 1850 | 5 | 0 | 64.3213
0.5525 | 0 | 0.63603 | 1850 | 5 | 0 | 50.25
0.54369 | 0 | 0.61061 | 1850 | 5 | 0 | 49.369
0.54448 | 0 | 0.59852 | 1850 | 5 | 0 | 49.448
0.54982 | 0.0014 | 0.58532 | 1850 | 5 | 0.196 | 49.786
0.55565 | 0.0853 | 0.57913 | 1850 | 5 | 11.942 | 38.623
0.59872 | 0.227 | 0.61269 | 1850 | 5 | 31.78 | 23.092
0.65098 | 0.2758 | 0.69046 | 1850 | 5 | 38.612 | 21.486
0.69527 | 0.3163 | 0.68839 | 1850 | 5 | 44.282 | 20.245
0.73715 | 0.3466 | 0.63164 | 1850 | 5 | 48.524 | 20.191
0.77746 | 0.3564 | 0.62207 | 1850 | 5 | 49.896 | 22.85
0.80868 | 0.4058 | 0.63316 | 1850 | 5 | 56.812 | 19.056
0.82985 | 0.4391 | 0.65279 | 1850 | 5 | 61.474 | 16.511
0.84159 | 0.3763 | 0.63476 | 1850 | 5 | 52.682 | 26.477
0.84315 | 0.2772 | 0.66512 | 1850 | 5 | 38.808 | 40.507
0.82728 | 0.1297 | 0.66716 | 1850 | 5 | 18.158 | 59.57
0.79415 | 0.0073 | 0.59517 | 1834.9337 | 5 | 1.022 | 58.3267
0.78123 | 0 | 0.57873 | 1818.5262 | 5 | 0 | 56.7155
0.74747 | 0 | 0.61476 | 1809.0257 | 5 | 0 | 60.2465
0.7023 | 0 | 0.62773 | 1805.3132 | 5 | 0 | 61.5175
0.65785 | 0 | 0.61053 | 1804.3602 | 5 | 0 | 59.8319
0.6109 | 0 | 0.60615 | 1807.6729 | 5 | 0 | 59.4027
0.5802 | 0 | 0.56049 | 1809.5809 | 5 | 0 | 54.928
0.55756 | 0 | 0.54629 | 1812.3613 | 5 | 0 | 53.5364
0.54668 | 0 | 0.57402 | 1818.9473 | 5 | 0 | 56.254
0.5429 | 0 | 0.5996 | 1828.4181 | 5 | 0 | 58.7608
0.55708 | 0 | 0.5854 | 1835.0793 | 5 | 0 | 57.3692
0.58811 | 0 | 0.58444 | 1838.5434 | 5 | 0 | 57.2751
0.62123 | 0.0016 | 0.57458 | 1837.9532 | 5 | 0.224 | 56.3088
0.62368 | 0.0735 | 0.54904 | 1844.6811 | 5 | 10.29 | 53.8059
0.65241 | 0.2059 | 0.54126 | 1850 | 5 | 28.826 | 36.7339
0.69055 | 0.2019 | 0.59988 | 1850 | 5 | 28.266 | 35.789
0.73207 | 0.2476 | 0.61856 | 1850 | 5 | 34.664 | 33.543
0.77163 | 0.3305 | 0.63093 | 1850 | 5 | 46.27 | 25.893
0.80817 | 0.4407 | 0.63392 | 1850 | 5 | 61.698 | 14.119
0.8371 | 0.4075 | 0.61692 | 1850 | 5 | 57.05 | 21.66
0.8546 | 0.4487 | 0.63328 | 1850 | 5 | 62.818 | 17.642
0.86457 | 0.3707 | 0.61093 | 1850 | 5 | 51.898 | 29.559
0.87051 | 0.2727 | 0.59561 | 1850 | 5 | 38.178 | 43.873
0.85458 | 0.1363 | 0.59541 | 1846.9742 | 5 | 19.082 | 58.3502
0.82443 | 0.0074 | 0.5423 | 1823.7126 | 5 | 1.036 | 53.1454
0.81346 | 0 | 0.49429 | 1795.807 | 5 | 0 | 48.4404
0.77946 | 0 | 0.53496 | 1775.2871 | 5 | 0 | 52.4261
0.73751 | 0 | 0.59298 | 1764.6481 | 5 | 0 | 58.112
0.67971 | 0 | 0.59417 | 1759.9058 | 5 | 0 | 58.2287
0.63315 | 0 | 0.59453 | 1759.8547 | 5 | 0 | 58.2639
0.60152 | 0 | 0.5998 | 1763.4831 | 5 | 0 | 58.7804
0.57594 | 0 | 0.60854 | 1770.526 | 5 | 0 | 59.6369
0.56286 | 0 | 0.62011 | 1780.0108 | 5 | 0 | 60.7708
0.55548 | 0 | 0.60658 | 1788.9077 | 5 | 0 | 59.4448
0.56125 | 0 | 0.61065 | 1797.6264 | 5 | 0 | 59.8437
0.58686 | 0 | 0.59701 | 1802.4473 | 5 | 0 | 58.507
0.61747 | 0.0025 | 0.55048 | 1799.9974 | 5 | 0.35 | 53.947
0.61267 | 0.1095 | 0.53671 | 1811.658 | 5 | 15.33 | 52.5976
0.63998 | 0.2606 | 0.56121 | 1844.1425 | 5 | 36.484 | 54.9986
0.67846 | 0.3223 | 0.60662 | 1850 | 5 | 45.122 | 23.5815
0.72139 | 0.351 | 0.60986 | 1850 | 5 | 49.14 | 17.999
0.76059 | 0.4219 | 0.60219 | 1850 | 5 | 59.066 | 11.993
0.80038 | 0.4769 | 0.59529 | 1850 | 5 | 66.766 | 8.272
0.83366 | 0.4617 | 0.57749 | 1850 | 5 | 64.638 | 13.728
0.85766 | 0.4882 | 0.56616 | 1850 | 5 | 68.348 | 12.418
0.8677 | 0.5031 | 0.54569 | 1850 | 5 | 70.434 | 11.336
0.86467 | 0.4094 | 0.51034 | 1850 | 5 | 57.316 | 24.151
0.84286 | 0.1619 | 0.4905 | 1841.449 | 5 | 22.666 | 48.069
0.80809 | 0.0019 | 0.43168 | 1808.2106 | 5 | 0.266 | 42.3046
0.79639 | 0 | 0.41516 | 1774.2573 | 5 | 0 | 40.6857
0.76413 | 0 | 0.47949 | 1749.8343 | 5 | 0 | 46.99
0.71692 | 0 | 0.548 | 1736.8463 | 5 | 0 | 53.704
0.66198 | 0 | 0.57179 | 1731.6838 | 5 | 0 | 56.0354
0.61475 | 0 | 0.56868 | 1730.9394 | 5 | 0 | 55.7306
0.58133 | 0 | 0.54653 | 1731.3663 | 5 | 0 | 53.5599
0.55861 | 0 | 0.52869 | 1732.317 | 5 | 0 | 51.8116
0.54007 | 0 | 0.49681 | 1731.9973 | 5 | 0 | 48.6874
0.53279 | 0 | 0.46891 | 1729.6715 | 5 | 0 | 45.9532
0.53817 | 0 | 0.47698 | 1727.5986 | 5 | 0 | 46.744
0.56696 | 0 | 0.45998 | 1720.9806 | 5 | 0 | 45.078
0.60235 | 0.002 | 0.43631 | 1708.784 | 5 | 0.28 | 42.7584
0.59496 | 0.0989 | 0.3901 | 1706.3638 | 5 | 13.846 | 38.2298
0.62194 | 0.2988 | 0.35658 | 1725.9466 | 5 | 41.832 | 34.9448
0.66676 | 0.3706 | 0.47107 | 1762.3195 | 5 | 51.884 | 46.1649
0.71322 | 0.5724 | 0.45271 | 1820.4991 | 5 | 124.5016 | -2.2737e-13
0.75801 | 0.761 | 0.4186 | 1850 | 5 | 100.3019 | 0
0.79959 | 0.7996 | 0.36053 | 1850 | 5 | 74.959 | 0
0.83691 | 0.767 | 0.32139 | 1850 | 5 | 78.691 | 0
0.8577 | 0.7317 | 0.26907 | 1850 | 5 | 80.77 | 0
0.87375 | 0.6654 | 0.22761 | 1850 | 5 | 82.375 | 0
0.87011 | 0.4102 | 0.20786 | 1845.7873 | 5 | 57.428 | 20.3703
0.85396 | 0.0997 | 0.22462 | 1801.362 | 5 | 13.958 | 22.0128
0.81446 | 0.0008 | 0.2164 | 1746.2352 | 5 | 0.112 | 21.2072
0.79715 | 0 | 0.23919 | 1694.9609 | 5 | 0 | 23.4406
0.76206 | 0 | 0.28611 | 1651.7936 | 5 | 0 | 28.0388
0.7137 | 0 | 0.35443 | 1620.1578 | 5 | 0 | 34.7341
0.65454 | 0 | 0.39469 | 1598.3834 | 5 | 0 | 38.6796
0.60667 | 0 | 0.40255 | 1582.1663 | 5 | 0 | 39.4499
0.57201 | 0 | 0.4077 | 1569.9199 | 5 | 0 | 39.9546
0.54609 | 0 | 0.34222 | 1553.8485 | 5 | 0 | 33.5376
0.52959 | 0 | 0.32478 | 1537.7179 | 5 | 0 | 31.8284
0.52202 | 0 | 0.31668 | 1521.5505 | 5 | 0 | 31.0346
0.53047 | 0 | 0.35359 | 1508.1554 | 5 | 0 | 34.6518
0.55921 | 0 | 0.36341 | 1492.8485 | 5 | 0 | 35.6142
0.5901 | 0.0031 | 0.34477 | 1473.06 | 5 | 0.434 | 33.7875
0.58621 | 0.2094 | 0.30603 | 1478.7459 | 5 | 29.316 | 29.9909
0.61608 | 0.6765 | 0.22678 | 1539.0724 | 5 | 116.9344 | 0
0.66306 | 0.7791 | 0.2002 | 1606.46 | 5 | 128.6936 | 0
0.71003 | 0.8658 | 0.15275 | 1676.6385 | 5 | 136.1815 | 0
0.75879 | 0.814 | 0.12969 | 1732.4291 | 5 | 126.6696 | 0
0.79935 | 0.7885 | 0.15463 | 1783.0378 | 5 | 125.5437 | 0
0.83038 | 0.7494 | 0.17418 | 1826.9855 | 5 | 121.9856 | 0
0.85318 | 0.7786 | 0.22789 | 1850 | 5 | 103.3325 | 0
0.86193 | 0.6487 | 0.26652 | 1850 | 5 | 81.193 | 0
0.85326 | 0.5098 | 0.3073 | 1850 | 5 | 71.372 | 8.954
0.82813 | 0.2976 | 0.31576 | 1844.7955 | 5 | 41.664 | 30.9445
0.79505 | 0.0069 | 0.30575 | 1801.22 | 5 | 0.966 | 29.9635
0.77196 | 0 | 0.32725 | 1761.0945 | 5 | 0 | 32.0705
0.74426 | 0 | 0.34302 | 1725.2844 | 5 | 0 | 33.616
0.69681 | 0 | 0.34038 | 1693.9607 | 5 | 0 | 33.3572
0.6444 | 0 | 0.32195 | 1666.0718 | 5 | 0 | 31.5511
0.59306 | 0 | 0.25172 | 1636.4343 | 5 | 0 | 24.6686
0.55651 | 0 | 0.2158 | 1606.9317 | 5 | 0 | 21.1484
0.53183 | 0 | 0.19214 | 1577.5785 | 5 | 0 | 18.8297
0.51212 | 0 | 0.14968 | 1546.0351 | 5 | 0 | 14.6686
0.50304 | 0 | 0.11812 | 1512.3069 | 5 | 0 | 11.5758
0.51011 | 0 | 0.1063 | 1476.7133 | 5 | 0 | 10.4174
0.54035 | 0 | 0.08432 | 1435.9416 | 5 | 0 | 8.2634
0.57272 | 0.0022 | 0.06664 | 1390.5083 | 5 | 0.308 | 6.5307
0.56734 | 0.1893 | 0.04381 | 1369.5697 | 5 | 26.502 | 4.2934
0.59157 | 0.6324 | 0.02602 | 1406.4987 | 5 | 91.086 | 0
0.6261 | 0.7737 | 0.02558 | 1459.7135 | 5 | 110.8248 | 0
0.66983 | 0.819 | 0.04665 | 1516.9622 | 5 | 119.2317 | 0
0.71094 | 0.8276 | 0.07662 | 1574.241 | 5 | 123.3728 | 0
0.75501 | 0.8547 | 0.09565 | 1632.7717 | 5 | 129.0317 | 0
0.79209 | 0.8576 | 0.10571 | 1688.9863 | 5 | 130.4236 | 0
0.81789 | 0.8357 | 0.12231 | 1741.1816 | 5 | 128.9844 | 0
0.83853 | 0.795 | 0.13735 | 1787.0889 | 5 | 124.7603 | 0
0.83743 | 0.6947 | 0.17426 | 1822.6814 | 5 | 114.3355 | 0
0.81241 | 0.2916 | 0.16883 | 1803.8098 | 5 | 40.824 | 16.5453
0.76641 | 0.0109 | 0.15858 | 1749.2356 | 5 | 1.526 | 15.5408
0.74334 | 0 | 0.20331 | 1699.826 | 5 | 0 | 19.9244
0.71149 | 0 | 0.25834 | 1658.9943 | 5 | 0 | 25.3173
0.67368 | 0 | 0.29258 | 1625.2991 | 5 | 0 | 28.6728
0.63262 | 0 | 0.35072 | 1601.4077 | 5 | 0 | 34.3706
0.58607 | 0 | 0.37642 | 1584.6899 | 5 | 0 | 36.8892
0.55341 | 0 | 0.42869 | 1576.3605 | 5 | 0 | 42.0116
0.52414 | 0 | 0.42522 | 1570.618 | 5 | 0 | 41.6716
0.50689 | 0 | 0.43863 | 1567.9148 | 5 | 0 | 42.9857
0.49322 | 0 | 0.42015 | 1564.7675 | 5 | 0 | 41.1747
0.48741 | 0 | 0.40567 | 1560.7821 | 5 | 0 | 39.7557
0.49111 | 0 | 0.40092 | 1555.9613 | 5 | 0 | 39.2902
0.50021 | 0.0028 | 0.39489 | 1550.0315 | 5 | 0.392 | 38.6992
0.5089 | 0.2065 | 0.36285 | 1568.6108 | 5 | 28.91 | 35.5593
0.54966 | 0.6423 | 0.26313 | 1634.3536 | 5 | 115.7087 | 0
0.5987 | 0.8167 | 0.24685 | 1718.0129 | 5 | 138.5293 | 0
0.65305 | 0.8886 | 0.2919 | 1810.7181 | 5 | 153.0102 | 0
0.70533 | 0.8822 | 0.22606 | 1850 | 5 | 104.8149 | 0
0.75363 | 0.8804 | 0.14042 | 1850 | 5 | 70.363 | 0
0.78588 | 0.846 | 0.08699 | 1850 | 5 | 73.588 | 0
0.80655 | 0.8076 | 0.06512 | 1850 | 5 | 75.655 | 0
0.81935 | 0.7595 | 0.05802 | 1850 | 5 | 76.935 | 0
0.81947 | 0.7036 | 0.05914 | 1850 | 5 | 76.947 | 0
0.80603 | 0.3028 | 0.07107 | 1823.7539 | 5 | 42.392 | 6.9649
0.76603 | 0.0098 | 0.09202 | 1762.5408 | 5 | 1.372 | 9.018
0.74309 | 0 | 0.16293 | 1709.199 | 5 | 0 | 15.9671
0.70732 | 0 | 0.27294 | 1670.2151 | 5 | 0 | 26.7481
0.66932 | 0 | 0.32801 | 1640.4281 | 5 | 0 | 32.145
0.62788 | 0 | 0.33164 | 1615.1408 | 5 | 0 | 32.5007
0.58651 | 0 | 0.32925 | 1593.7563 | 5 | 0 | 32.2665
0.55548 | 0 | 0.32618 | 1575.1739 | 5 | 0 | 31.9656
0.52759 | 0 | 0.31026 | 1557.8204 | 5 | 0 | 30.4055
0.50587 | 0 | 0.29066 | 1540.7181 | 5 | 0 | 28.4847
0.49361 | 0 | 0.24733 | 1520.5954 | 5 | 0 | 24.2383
0.48627 | 0 | 0.19984 | 1496.5527 | 5 | 0 | 19.5843
0.48482 | 0 | 0.19074 | 1471.7633 | 5 | 0 | 18.6925
0.48899 | 0.0022 | 0.18779 | 1446.5757 | 5 | 0.308 | 18.4034
0.49398 | 0.2044 | 0.1929 | 1449.6979 | 5 | 28.616 | 18.9042
0.53807 | 0.7098 | 0.13244 | 1513.242 | 5 | 112.3511 | 0
0.59504 | 0.8641 | 0.12741 | 1592.1982 | 5 | 133.4602 | 0
0.64935 | 0.8888 | 0.10084 | 1666.5775 | 5 | 134.3143 | 0
0.70587 | 0.8955 | 0.08025 | 1734.225 | 5 | 133.2345 | 0
0.75342 | 0.8864 | 0.09274 | 1797.0675 | 5 | 133.1845 | 0
0.79505 | 0.8725 | 0.13583 | 1850 | 5 | 127.4375 | 0
0.81915 | 0.8649 | 0.16963 | 1850 | 5 | 76.915 | 0
0.83887 | 0.8416 | 0.22243 | 1850 | 5 | 78.887 | 0
0.83511 | 0.707 | 0.37211 | 1850 | 5 | 78.511 | 0
0.80848 | 0.2731 | 0.44661 | 1850 | 5 | 38.234 | 37.614
0.77116 | 0.0094 | 0.49589 | 1827.7972 | 5 | 1.316 | 48.5972
0.75442 | 0 | 0.51704 | 1808.0251 | 5 | 0 | 50.6699
0.71459 | 0 | 0.56109 | 1796.553 | 5 | 0 | 54.9868
0.66098 | 0 | 0.53867 | 1788.2446 | 5 | 0 | 52.7897
0.60486 | 0 | 0.516 | 1783.3266 | 5 | 0 | 50.568
0.5539 | 0 | 0.49262 | 1781.2134 | 5 | 0 | 48.2768
0.5206 | 0 | 0.48452 | 1781.6363 | 5 | 0 | 47.483
0.49787 | 0 | 0.45794 | 1781.7275 | 5 | 0 | 44.8781
0.48364 | 0 | 0.42578 | 1780.0899 | 5 | 0 | 41.7264
0.47505 | 0 | 0.39892 | 1776.6791 | 5 | 0 | 39.0942
0.48026 | 0 | 0.38595 | 1771.4762 | 5 | 0 | 37.8231
0.50862 | 0 | 0.35451 | 1760.3561 | 5 | 0 | 34.742
0.54244 | 0.0015 | 0.3512 | 1745.7397 | 5 | 0.21 | 34.4176
0.53558 | 0.0763 | 0.33715 | 1740.9044 | 5 | 10.682 | 33.0407
0.55315 | 0.2661 | 0.283 | 1755.5774 | 5 | 37.254 | 27.734
0.57481 | 0.4216 | 0.33073 | 1794.532 | 5 | 91.4355 | 0
0.59799 | 0.6488 | 0.35383 | 1850 | 5 | 110.267 | 0
0.61309 | 0.7401 | 0.27538 | 1850 | 5 | 56.309 | 0
0.64032 | 0.8543 | 0.23045 | 1850 | 5 | 59.032 | 0
0.66011 | 0.8836 | 0.19577 | 1850 | 5 | 61.011 | 0
0.68034 | 0.9032 | 0.15966 | 1850 | 5 | 63.034 | 0
0.69052 | 0.9085 | 0.14046 | 1850 | 5 | 64.052 | 0
0.68627 | 0.7699 | 0.12805 | 1850 | 5 | 63.627 | 0
0.67135 | 0.312 | 0.12446 | 1843.7421 | 5 | 43.68 | 12.1971
0.64948 | 0.0082 | 0.12334 | 1797.0294 | 5 | 1.148 | 12.0873
0.64373 | 0 | 0.15619 | 1752.963 | 5 | 0 | 15.3066
0.61573 | 0 | 0.21257 | 1717.2219 | 5 | 0 | 20.8319
0.57507 | 0 | 0.22901 | 1687.1579 | 5 | 0 | 22.443
0.523 | 0 | 0.24226 | 1663.5993 | 5 | 0 | 23.7415
0.48283 | 0 | 0.2415 | 1643.9833 | 5 | 0 | 23.667
0.4558 | 0 | 0.25136 | 1628.0366 | 5 | 0 | 24.6333
0.43667 | 0 | 0.29294 | 1618.0777 | 5 | 0 | 28.7081
0.42819 | 0 | 0.33811 | 1613.3935 | 5 | 0 | 33.1348
0.42437 | 0 | 0.36967 | 1612.1842 | 5 | 0 | 36.2277
0.43348 | 0 | 0.37035 | 1610.1305 | 5 | 0 | 36.2943
0.4667 | 0 | 0.38121 | 1605.8191 | 5 | 0 | 37.3586
0.49959 | 0.0026 | 0.40303 | 1600.721 | 5 | 0.364 | 39.4969
0.49437 | 0.218 | 0.39657 | 1625.6679 | 5 | 30.52 | 38.8639
0.50725 | 0.727 | 0.3435 | 1715.3859 | 5 | 135.443 | 0
0.52686 | 0.6971 | 0.35036 | 1799.6291 | 5 | 131.9293 | 0
0.55044 | 0.7828 | 0.34605 | 1850 | 5 | 100.4149 | 0
0.57296 | 0.8536 | 0.32067 | 1850 | 5 | 52.296 | 0
0.59948 | 0.8595 | 0.29884 | 1850 | 5 | 54.948 | 0
0.62854 | 0.9091 | 0.27753 | 1850 | 5 | 57.854 | 0
0.65164 | 0.8976 | 0.27598 | 1850 | 5 | 60.164 | 0
0.67539 | 0.8807 | 0.30666 | 1850 | 5 | 62.539 | 0
0.68566 | 0.6249 | 0.35363 | 1850 | 5 | 63.566 | 0
0.67721 | 0.2814 | 0.39002 | 1850 | 5 | 39.396 | 23.325
0.64948 | 0.0042 | 0.40766 | 1830.5907 | 5 | 0.588 | 39.9507
0.64162 | 0 | 0.48851 | 1819.3027 | 5 | 0 | 47.874
0.61366 | 0 | 0.52797 | 1814.6777 | 5 | 0 | 51.7411
0.57228 | 0 | 0.52674 | 1814.0702 | 5 | 0 | 51.6205
0.52316 | 0 | 0.52019 | 1817.7329 | 5 | 0 | 50.9786
0.48102 | 0 | 0.49481 | 1823.1222 | 5 | 0 | 48.4914
0.45837 | 0 | 0.51712 | 1832.963 | 5 | 0 | 50.6778
0.4417 | 0 | 0.50722 | 1843.5006 | 5 | 0 | 49.7076
0.43312 | 0 | 0.51883 | 1850 | 5 | 0 | 44.8114
0.4314 | 0 | 0.52338 | 1850 | 5 | 0 | 38.14
0.44479 | 0 | 0.52338 | 1850 | 5 | 0 | 39.479
0.47845 | 0 | 0.53328 | 1850 | 5 | 0 | 42.845
0.51561 | 0.0012 | 0.53077 | 1850 | 5 | 0.168 | 46.393
0.51656 | 0.1187 | 0.5318 | 1850 | 5 | 16.618 | 30.038
0.53469 | 0.4501 | 0.52107 | 1850 | 5 | 48.469 | 0
0.56652 | 0.4843 | 0.58304 | 1850 | 5 | 51.652 | 0
0.60139 | 0.4561 | 0.61006 | 1850 | 5 | 55.139 | 0
0.63668 | 0.5044 | 0.61373 | 1850 | 5 | 58.668 | 0
0.67549 | 0.6058 | 0.62594 | 1850 | 5 | 62.549 | 0
0.71563 | 0.6654 | 0.61923 | 1850 | 5 | 66.563 | 0
0.7448 | 0.7259 | 0.62757 | 1850 | 5 | 69.48 | 0
0.77121 | 0.6148 | 0.62813 | 1850 | 5 | 72.121 | 0
0.77981 | 0.5288 | 0.65507 | 1850 | 5 | 72.981 | 0
0.76754 | 0.2144 | 0.67195 | 1850 | 5 | 30.016 | 41.738
0.74136 | 0.005 | 0.65319 | 1845.5766 | 5 | 0.7 | 64.0126
0.73659 | 0 | 0.64808 | 1840.4295 | 5 | 0 | 63.5118
0.70795 | 0 | 0.67239 | 1840.5287 | 5 | 0 | 65.8942
0.67014 | 0 | 0.68587 | 1845.7299 | 5 | 0 | 67.2153
0.61926 | 0 | 0.67318 | 1850 | 5 | 0 | 61.1961
0.57563 | 0 | 0.64868 | 1850 | 5 | 0 | 52.563
0.54982 | 0 | 0.64785 | 1850 | 5 | 0 | 49.982
0.5311 | 0 | 0.62418 | 1850 | 5 | 0 | 48.11
0.52163 | 0 | 0.62546 | 1850 | 5 | 0 | 47.163
0.52034 | 0 | 0.61927 | 1850 | 5 | 0 | 47.034
0.53006 | 0 | 0.62674 | 1850 | 5 | 0 | 48.006
0.56314 | 0 | 0.63093 | 1850 | 5 | 0 | 51.314
0.6003 | 0.0007 | 0.63304 | 1850 | 5 | 0.098 | 54.932
0.59997 | 0.1659 | 0.62139 | 1850 | 5 | 23.226 | 31.771
0.62136 | 0.4474 | 0.58998 | 1850 | 5 | 57.136 | 0
0.6554 | 0.3424 | 0.63384 | 1850 | 5 | 47.936 | 12.604
0.69087 | 0.5195 | 0.62275 | 1850 | 5 | 64.087 | 0
0.72359 | 0.6864 | 0.56652 | 1850 | 5 | 67.359 | 0
0.7624 | 0.7902 | 0.49613 | 1850 | 5 | 71.24 | 0
0.79304 | 0.866 | 0.4429 | 1850 | 5 | 74.304 | 0
0.81531 | 0.8855 | 0.42937 | 1850 | 5 | 76.531 | 0
0.83409 | 0.8735 | 0.4492 | 1850 | 5 | 78.409 | 0
0.83227 | 0.7313 | 0.49705 | 1850 | 5 | 78.227 | 0
0.8145 | 0.2911 | 0.54908 | 1850 | 5 | 40.754 | 35.696
0.78297 | 0.0057 | 0.57023 | 1833.3835 | 5 | 0.798 | 55.8825
0.76597 | 0 | 0.59653 | 1820.2465 | 5 | 0 | 58.4599
0.72759 | 0 | 0.59641 | 1810.9357 | 5 | 0 | 58.4482
0.671 | 0 | 0.599 | 1807.5377 | 5 | 0 | 58.702
0.6161 | 0 | 0.61895 | 1811.5848 | 5 | 0 | 60.6571
0.56451 | 0 | 0.63232 | 1822.1011 | 5 | 0 | 61.9674
0.53207 | 0 | 0.6235 | 1834.9971 | 5 | 0 | 61.103
0.50729 | 0 | 0.60894 | 1848.9442 | 5 | 0 | 59.6761
0.49176 | 0 | 0.58867 | 1850 | 5 | 0 | 45.2318
0.4794 | 0 | 0.56664 | 1850 | 5 | 0 | 42.94
0.47925 | 0 | 0.54792 | 1850 | 5 | 0 | 42.925
0.5001 | 0 | 0.54972 | 1850 | 5 | 0 | 45.01
0.52658 | 0.0006 | 0.57394 | 1850 | 5 | 0.084 | 47.574
0.52597 | 0.0867 | 0.57917 | 1850 | 5 | 12.138 | 35.459
0.53694 | 0.2165 | 0.56624 | 1850 | 5 | 30.31 | 18.384
0.53918 | 0.4198 | 0.55539 | 1850 | 5 | 48.918 | 0
0.53972 | 0.6069 | 0.54222 | 1850 | 5 | 48.972 | 0
0.52605 | 0.6817 | 0.5095 | 1850 | 5 | 47.605 | 0
0.51731 | 0.7161 | 0.50591 | 1850 | 5 | 46.731 | 0
0.5145 | 0.8172 | 0.50515 | 1850 | 5 | 46.45 | 0
0.50743 | 0.8622 | 0.46341 | 1850 | 5 | 45.743 | 0
0.50002 | 0.8318 | 0.39266 | 1850 | 5 | 45.002 | 0
0.48655 | 0.6962 | 0.33073 | 1850 | 5 | 43.655 | 0
0.48792 | 0.2746 | 0.27231 | 1850 | 5 | 38.444 | 5.348
0.48737 | 0.005 | 0.22362 | 1828.8778 | 5 | 0.7 | 21.9148
0.49388 | 0 | 0.22534 | 1806.5731 | 5 | 0 | 22.0833
0.4825 | 0 | 0.23807 | 1786.6539 | 5 | 0 | 23.3309
0.46757 | 0 | 0.22941 | 1767.3791 | 5 | 0 | 22.4822
0.44511 | 0 | 0.22334 | 1749.7554 | 5 | 0 | 21.8873
0.42314 | 0 | 0.218 | 1733.8054 | 5 | 0 | 21.364
0.40917 | 0 | 0.20583 | 1718.0598 | 5 | 0 | 20.1713
0.39558 | 0 | 0.2172 | 1704.7874 | 5 | 0 | 21.2856
0.39176 | 0 | 0.22885 | 1693.0387 | 5 | 0 | 22.4273
0.395 | 0 | 0.24082 | 1682.139 | 5 | 0 | 23.6004
0.39911 | 0 | 0.23516 | 1670.2737 | 5 | 0 | 23.0457
0.41049 | 0 | 0.23823 | 1657.5713 | 5 | 0 | 23.3465
0.43 | 0.0011 | 0.25802 | 1645.0112 | 5 | 0.154 | 25.286
0.4486 | 0.0815 | 0.26891 | 1642.9144 | 5 | 11.41 | 26.3532
0.46383 | 0.2749 | 0.24769 | 1664.291 | 5 | 38.486 | 24.2736
0.47083 | 0.4557 | 0.2103 | 1706.6154 | 5 | 84.4074 | 0
0.47178 | 0.6062 | 0.24541 | 1773.3556 | 5 | 108.9182 | 0
0.46648 | 0.7005 | 0.26856 | 1850 | 5 | 118.2924 | 0
0.46028 | 0.7918 | 0.26393 | 1850 | 5 | 41.028 | 0
0.45761 | 0.8726 | 0.25798 | 1850 | 5 | 40.761 | 0
0.45794 | 0.7936 | 0.24996 | 1850 | 5 | 40.794 | 0
0.46095 | 0.8 | 0.24769 | 1850 | 5 | 41.095 | 0
0.46597 | 0.6612 | 0.25271 | 1850 | 5 | 41.597 | 0
0.46474 | 0.2257 | 0.26089 | 1850 | 5 | 31.598 | 9.876
0.468 | 0.0041 | 0.23911 | 1832.2068 | 5 | 0.574 | 23.4328
0.47555 | 0 | 0.32063 | 1821.0735 | 5 | 0 | 31.4217
0.47009 | 0 | 0.40176 | 1818.437 | 5 | 0 | 39.3725
0.45395 | 0 | 0.4591 | 1823.0338 | 5 | 0 | 44.9918
0.43745 | 0 | 0.46453 | 1829.8127 | 5 | 0 | 45.5239
0.41629 | 0 | 0.44162 | 1836.4625 | 5 | 0 | 43.2788
0.40057 | 0 | 0.4502 | 1845.5251 | 5 | 0 | 44.1196
0.39063 | 0 | 0.44493 | 1850 | 5 | 0 | 38.5379
0.38328 | 0 | 0.42825 | 1850 | 5 | 0 | 33.328
0.38116 | 0 | 0.41939 | 1850 | 5 | 0 | 33.116
0.3809 | 0 | 0.41381 | 1850 | 5 | 0 | 33.09
0.38859 | 0 | 0.40998 | 1850 | 5 | 0 | 33.859
0.3977 | 0.0007 | 0.38958 | 1850 | 5 | 0.098 | 34.672
0.4083 | 0.1747 | 0.36213 | 1850 | 5 | 24.458 | 11.372
0.42785 | 0.5516 | 0.27534 | 1850 | 5 | 37.785 | 0
0.44 | 0.6584 | 0.16891 | 1850 | 5 | 39 | 0
0.45299 | 0.7208 | 0.11927 | 1850 | 5 | 40.299 | 0
0.46454 | 0.7367 | 0.08188 | 1850 | 5 | 41.454 | 0
0.47799 | 0.7561 | 0.07167 | 1850 | 5 | 42.799 | 0
0.49137 | 0.7646 | 0.06748 | 1850 | 5 | 44.137 | 0
0.51083 | 0.6853 | 0.08388 | 1850 | 5 | 46.083 | 0
0.52767 | 0.5008 | 0.10479 | 1850 | 5 | 47.767 | 0
0.54134 | 0.2226 | 0.11528 | 1843.3274 | 5 | 31.164 | 11.2974
0.54056 | 0.0544 | 0.13336 | 1814.9567 | 5 | 7.616 | 13.0693
0.54673 | 0.0001 | 0.17275 | 1782.2272 | 5 | 0.014 | 16.9295
0.55308 | 0 | 0.25866 | 1757.2679 | 5 | 0 | 25.3487
0.53742 | 0 | 0.32103 | 1739.9868 | 5 | 0 | 31.4609
0.51643 | 0 | 0.34206 | 1726.8657 | 5 | 0 | 33.5219
0.48455 | 0 | 0.33871 | 1716.6043 | 5 | 0 | 33.1936
0.45317 | 0 | 0.33563 | 1709.179 | 5 | 0 | 32.8917
0.43137 | 0 | 0.34198 | 1704.5561 | 5 | 0 | 33.514
0.41694 | 0 | 0.30862 | 1698.1068 | 5 | 0 | 30.2448
0.4131 | 0 | 0.3018 | 1691.3732 | 5 | 0 | 29.5764
0.41337 | 0 | 0.30407 | 1684.8351 | 5 | 0 | 29.7989
0.42272 | 0 | 0.32107 | 1679.028 | 5 | 0 | 31.4649
0.45065 | 0 | 0.32662 | 1670.9717 | 5 | 0 | 32.0088
0.48351 | 0.0003 | 0.31026 | 1658.0682 | 5 | 0.042 | 30.4055
0.49284 | 0.0233 | 0.32446 | 1648.8433 | 5 | 3.262 | 31.7971
0.51221 | 0.0798 | 0.32809 | 1645.9471 | 5 | 11.172 | 32.1528
0.54009 | 0.1366 | 0.25674 | 1641.2226 | 5 | 19.124 | 25.1605
0.56476 | 0.2427 | 0.22394 | 1645.6707 | 5 | 33.978 | 21.9461
0.59302 | 0.3249 | 0.20012 | 1656.4665 | 5 | 45.486 | 19.6118
0.61943 | 0.3362 | 0.17614 | 1663.8532 | 5 | 47.068 | 17.2617
0.63742 | 0.4134 | 0.18504 | 1681.1211 | 5 | 57.876 | 18.1339
0.65563 | 0.3898 | 0.21879 | 1696.5716 | 5 | 54.572 | 21.4414
0.66696 | 0.2712 | 0.26209 | 1698.5284 | 5 | 37.968 | 25.6848
0.66854 | 0.2341 | 0.27989 | 1696.8776 | 5 | 32.774 | 27.4292
0.66244 | 0.1018 | 0.32598 | 1681.8316 | 5 | 14.252 | 31.946
0.65938 | 0.0013 | 0.32063 | 1652.4974 | 5 | 0.182 | 31.4217
0.65703 | 0 | 0.35439 | 1626.5246 | 5 | 0 | 34.7302
0.63328 | 0 | 0.4595 | 1613.2276 | 5 | 0 | 45.031
0.59885 | 0 | 0.50734 | 1608.0619 | 5 | 0 | 49.7193
0.55787 | 0 | 0.5233 | 1608.5583 | 5 | 0 | 51.2834
0.52146 | 0 | 0.51369 | 1611.7539 | 5 | 0 | 50.3416
0.49896 | 0 | 0.51313 | 1617.1447 | 5 | 0 | 50.2867
0.48381 | 0 | 0.50379 | 1623.1351 | 5 | 0 | 49.3714
0.47387 | 0 | 0.45778 | 1625.6105 | 5 | 0 | 44.8624
0.47343 | 0 | 0.43847 | 1626.2376 | 5 | 0 | 42.9701
0.48651 | 0 | 0.41061 | 1622.8264 | 5 | 0 | 40.2398
0.52099 | 0 | 0.37801 | 1612.7724 | 5 | 0 | 37.045
0.56111 | 0.0005 | 0.35323 | 1596.3479 | 5 | 0.07 | 34.6165
0.56372 | 0.0424 | 0.34306 | 1584.5318 | 5 | 5.936 | 33.6199
0.57905 | 0.2542 | 0.33252 | 1599.8017 | 5 | 35.588 | 32.587
0.60518 | 0.4172 | 0.31457 | 1633.5196 | 5 | 89.2359 | 0
0.63646 | 0.506 | 0.31169 | 1676.2592 | 5 | 101.3856 | 0
0.66734 | 0.4989 | 0.31277 | 1715.0227 | 5 | 100.4975 | 0
0.69625 | 0.5674 | 0.2844 | 1757.7049 | 5 | 107.3072 | 0
0.71943 | 0.5065 | 0.28563 | 1789.6636 | 5 | 98.9017 | 0
0.73875 | 0.4759 | 0.28328 | 1815.1761 | 5 | 66.626 | 27.7614
0.75968 | 0.5535 | 0.31636 | 1850 | 5 | 105.7919 | 0
0.7651 | 0.4406 | 0.37889 | 1850 | 5 | 61.684 | 9.826
0.74756 | 0.1123 | 0.48751 | 1843.742 | 5 | 15.722 | 47.776
0.72005 | 0.002 | 0.50986 | 1826.9833 | 5 | 0.28 | 49.9663
0.70709 | 0 | 0.51453 | 1811.6982 | 5 | 0 | 50.4239
0.67936 | 0 | 0.54441 | 1802.1144 | 5 | 0 | 53.3522
0.63285 | 0 | 0.54166 | 1796.9121 | 5 | 0 | 53.0827
0.58239 | 0 | 0.5269 | 1795.3093 | 5 | 0 | 51.6362
0.53373 | 0 | 0.50176 | 1796.1087 | 5 | 0 | 49.1725
0.49967 | 0 | 0.52614 | 1802.7035 | 5 | 0 | 51.5617
0.47658 | 0 | 0.52259 | 1811.2593 | 5 | 0 | 51.2138
0.46195 | 0 | 0.49749 | 1818.8183 | 5 | 0 | 48.754
0.45498 | 0 | 0.46911 | 1824.2931 | 5 | 0 | 45.9728
0.46043 | 0 | 0.39828 | 1822.2815 | 5 | 0 | 39.0314
0.48734 | 0 | 0.36205 | 1814.0284 | 5 | 0 | 35.4809
0.5168 | 0.0003 | 0.3417 | 1800.877 | 5 | 0.042 | 33.4866
0.51558 | 0.0862 | 0.31437 | 1797.1953 | 5 | 12.068 | 30.8083
0.51722 | 0.3502 | 0.23316 | 1822.351 | 5 | 71.8777 | 0
0.52252 | 0.5182 | 0.19597 | 1850 | 5 | 74.901 | 0
0.52849 | 0.602 | 0.21457 | 1850 | 5 | 47.849 | 0
0.52792 | 0.6668 | 0.20479 | 1850 | 5 | 47.792 | 0
0.52576 | 0.6935 | 0.21006 | 1850 | 5 | 47.576 | 0
0.52422 | 0.7367 | 0.2087 | 1850 | 5 | 47.422 | 0
0.52144 | 0.7336 | 0.20387 | 1850 | 5 | 47.144 | 0
0.52197 | 0.7165 | 0.20259 | 1850 | 5 | 47.197 | 0
0.52033 | 0.5981 | 0.19972 | 1850 | 5 | 47.033 | 0
0.5149 | 0.2104 | 0.1753 | 1850 | 5 | 29.456 | 17.034
0.52092 | 0.0028 | 0.183 | 1821.234 | 5 | 0.392 | 17.934
0.52552 | 0 | 0.23077 | 1796.2975 | 5 | 0 | 22.6155
0.51176 | 0 | 0.23416 | 1773.0691 | 5 | 0 | 22.9477
0.4847 | 0 | 0.25283 | 1754.3765 | 5 | 0 | 24.7773
0.44808 | 0 | 0.25726 | 1739.78 | 5 | 0 | 25.2115
0.41827 | 0 | 0.28224 | 1730.6125 | 5 | 0 | 27.6595
0.39957 | 0 | 0.29864 | 1724.9222 | 5 | 0 | 29.2667
0.38899 | 0 | 0.31656 | 1722.0461 | 5 | 0 | 31.0229
0.38277 | 0 | 0.36281 | 1724.3245 | 5 | 0 | 35.5554
0.38412 | 0 | 0.37171 | 1727.34 | 5 | 0 | 36.4276
0.39686 | 0 | 0.3652 | 1728.4436 | 5 | 0 | 35.7896
0.43229 | 0 | 0.32502 | 1722.0666 | 5 | 0 | 31.852
0.47312 | 0.0003 | 0.31919 | 1711.0772 | 5 | 0.042 | 31.2806
0.47566 | 0.1424 | 0.28715 | 1716.5879 | 5 | 19.936 | 28.1407
0.47826 | 0.5975 | 0.26556 | 1783.4368 | 5 | 109.6749 | 0
0.48301 | 0.7826 | 0.18061 | 1850 | 5 | 109.8642 | 0
0.48349 | 0.8216 | 0.17023 | 1850 | 5 | 43.349 | 0
0.48591 | 0.8109 | 0.1492 | 1850 | 5 | 43.591 | 0
0.49121 | 0.807 | 0.151 | 1850 | 5 | 44.121 | 0
0.4968 | 0.8054 | 0.16129 | 1850 | 5 | 44.68 | 0
0.50528 | 0.8093 | 0.17829 | 1850 | 5 | 45.528 | 0
0.51067 | 0.807 | 0.21796 | 1850 | 5 | 46.067 | 0
0.51376 | 0.6642 | 0.25491 | 1850 | 5 | 46.376 | 0
0.51376 | 0.2293 | 0.28412 | 1850 | 5 | 32.102 | 14.274
0.51753 | 0.004 | 0.34322 | 1837.4426 | 5 | 0.56 | 33.6356
0.52566 | 0 | 0.48647 | 1837.5506 | 5 | 0 | 47.6741
0.51235 | 0 | 0.51093 | 1841.3868 | 5 | 0 | 50.0711
0.48595 | 0 | 0.47338 | 1844.183 | 5 | 0 | 46.3912
0.45048 | 0 | 0.47434 | 1850 | 5 | 0 | 45.865
0.42244 | 0 | 0.46197 | 1850 | 5 | 0 | 37.244
0.40583 | 0 | 0.46688 | 1850 | 5 | 0 | 35.583
0.39635 | 0 | 0.45619 | 1850 | 5 | 0 | 34.635
0.39001 | 0 | 0.45116 | 1850 | 5 | 0 | 34.001
0.39009 | 0 | 0.4565 | 1850 | 5 | 0 | 34.009
0.40486 | 0 | 0.46089 | 1850 | 5 | 0 | 35.486
0.43737 | 0 | 0.48424 | 1850 | 5 | 0 | 38.737
0.47693 | 0.001 | 0.50455 | 1850 | 5 | 0.14 | 42.553
0.4787 | 0.1689 | 0.49473 | 1850 | 5 | 23.646 | 19.224
0.48357 | 0.6645 | 0.42845 | 1850 | 5 | 43.357 | 0
0.4924 | 0.8037 | 0.36616 | 1850 | 5 | 44.24 | 0
0.50238 | 0.8355 | 0.32757 | 1850 | 5 | 45.238 | 0
0.51323 | 0.8319 | 0.31768 | 1850 | 5 | 46.323 | 0
0.52868 | 0.8199 | 0.3565 | 1850 | 5 | 47.868 | 0
0.54589 | 0.7592 | 0.36057 | 1850 | 5 | 49.589 | 0
0.56107 | 0.6274 | 0.38635 | 1850 | 5 | 51.107 | 0
0.57886 | 0.6792 | 0.42127 | 1850 | 5 | 52.886 | 0
0.58756 | 0.5589 | 0.45483 | 1850 | 5 | 53.756 | 0
0.58065 | 0.1796 | 0.47797 | 1850 | 5 | 25.144 | 27.921
0.56447 | 0.0003 | 0.47518 | 1845.1626 | 5 | 0.042 | 46.5676
0.55882 | 0 | 0.52578 | 1845.8071 | 5 | 0 | 51.5264
0.54053 | 0 | 0.52458 | 1848.1629 | 5 | 0 | 51.4088
0.52013 | 0 | 0.52047 | 1850 | 5 | 0 | 48.8501
0.48852 | 0 | 0.46213 | 1850 | 5 | 0 | 43.852
0.4603 | 0 | 0.47829 | 1850 | 5 | 0 | 41.03
0.43734 | 0 | 0.47199 | 1850 | 5 | 0 | 38.734
0.42131 | 0 | 0.46856 | 1850 | 5 | 0 | 37.131
0.41336 | 0 | 0.4492 | 1850 | 5 | 0 | 36.336
0.40904 | 0 | 0.45894 | 1850 | 5 | 0 | 35.904
0.41043 | 0 | 0.47598 | 1850 | 5 | 0 | 36.043
0.42189 | 0 | 0.48974 | 1850 | 5 | 0 | 37.189
0.43779 | 0.0006 | 0.4911 | 1850 | 5 | 0.084 | 38.695
0.45168 | 0.1561 | 0.47594 | 1850 | 5 | 21.854 | 18.314
0.47987 | 0.6307 | 0.36752 | 1850 | 5 | 42.987 | 0
0.50983 | 0.7953 | 0.32953 | 1850 | 5 | 45.983 | 0
0.54178 | 0.8149 | 0.29561 | 1850 | 5 | 49.178 | 0
0.57291 | 0.8399 | 0.24553 | 1850 | 5 | 52.291 | 0
0.60675 | 0.8307 | 0.18448 | 1850 | 5 | 55.675 | 0
0.63188 | 0.8358 | 0.13144 | 1850 | 5 | 58.188 | 0
0.65856 | 0.8419 | 0.10495 | 1850 | 5 | 60.856 | 0
0.67662 | 0.8199 | 0.09162 | 1850 | 5 | 62.662 | 0
0.68133 | 0.6438 | 0.09637 | 1850 | 5 | 63.133 | 0
0.66471 | 0.1957 | 0.08699 | 1824.452 | 5 | 27.398 | 8.525
0.63931 | 0.0008 | 0.08707 | 1774.1659 | 5 | 0.112 | 8.5329
0.62206 | 0 | 0.10998 | 1727.7379 | 5 | 0 | 10.778
0.59563 | 0 | 0.15431 | 1688.2973 | 5 | 0 | 15.1224
0.56698 | 0 | 0.2081 | 1656.9931 | 5 | 0 | 20.3938
0.53172 | 0 | 0.24948 | 1633.2701 | 5 | 0 | 24.449
0.50193 | 0 | 0.31656 | 1619.1 | 5 | 0 | 31.0229
0.47499 | 0 | 0.36445 | 1612.3171 | 5 | 0 | 35.7161
0.45528 | 0 | 0.38867 | 1609.8788 | 5 | 0 | 38.0897
0.4416 | 0 | 0.42003 | 1611.8817 | 5 | 0 | 41.1629
0.43439 | 0 | 0.45499 | 1618.0317 | 5 | 0 | 44.589
0.43143 | 0 | 0.4583 | 1624.8021 | 5 | 0 | 44.9134
0.43351 | 0 | 0.45982 | 1631.5135 | 5 | 0 | 45.0624
0.44264 | 0.0005 | 0.47346 | 1638.7186 | 5 | 0.07 | 46.3991
0.4524 | 0.0784 | 0.47801 | 1656.2996 | 5 | 10.976 | 46.845
0.4785 | 0.4943 | 0.47298 | 1729.0036 | 5 | 115.554 | 0
0.51484 | 0.7167 | 0.44513 | 1826.4803 | 5 | 143.9607 | 0
0.54633 | 0.7436 | 0.46987 | 1850 | 5 | 73.1527 | 0
0.58177 | 0.6904 | 0.49932 | 1850 | 5 | 53.177 | 0
0.61384 | 0.6305 | 0.52761 | 1850 | 5 | 56.384 | 0
0.64905 | 0.6854 | 0.55271 | 1850 | 5 | 59.905 | 0
0.67847 | 0.5861 | 0.56081 | 1850 | 5 | 62.847 | 0
0.69792 | 0.5729 | 0.57698 | 1850 | 5 | 64.792 | 0
0.70681 | 0.4733 | 0.58911 | 1850 | 5 | 65.681 | 0
0.69893 | 0.1766 | 0.58695 | 1850 | 5 | 24.724 | 40.169
0.69332 | 0.0006 | 0.52913 | 1837.6067 | 5 | 0.084 | 51.8547
0.68619 | 0 | 0.51121 | 1824.0863 | 5 | 0 | 50.0986
0.65969 | 0 | 0.53412 | 1815.4611 | 5 | 0 | 52.3438
0.61551 | 0 | 0.56073 | 1813.8616 | 5 | 0 | 54.9515
0.579 | 0 | 0.56644 | 1816.4727 | 5 | 0 | 55.5111
0.54775 | 0 | 0.57267 | 1822.8194 | 5 | 0 | 56.1217
0.51502 | 0 | 0.56572 | 1831.758 | 5 | 0 | 55.4406
0.49453 | 0 | 0.51189 | 1837.4702 | 5 | 0 | 50.1652
0.47931 | 0 | 0.43555 | 1837.2231 | 5 | 0 | 42.6839
0.46605 | 0 | 0.35862 | 1830.7628 | 5 | 0 | 35.1448
0.46698 | 0 | 0.27003 | 1815.5278 | 5 | 0 | 26.4629
0.49083 | 0 | 0.23172 | 1794.1533 | 5 | 0 | 22.7086
0.51989 | 0.0001 | 0.19717 | 1766.501 | 5 | 0.014 | 19.3227
0.512 | 0.1512 | 0.17302 | 1758.425 | 5 | 21.168 | 16.956
0.51796 | 0.6665 | 0.12821 | 1817.5035 | 5 | 105.8746 | 0
0.52444 | 0.8168 | 0.08132 | 1850 | 5 | 79.9405 | 0
0.53624 | 0.8233 | 0.10531 | 1850 | 5 | 48.624 | 0
0.54591 | 0.8218 | 0.09054 | 1850 | 5 | 49.591 | 0
0.55846 | 0.8158 | 0.09824 | 1850 | 5 | 50.846 | 0
0.57407 | 0.8303 | 0.12741 | 1850 | 5 | 52.407 | 0
0.59043 | 0.844 | 0.14701 | 1850 | 5 | 54.043 | 0
0.60384 | 0.8286 | 0.18049 | 1850 | 5 | 55.384 | 0
0.60699 | 0.6661 | 0.18264 | 1850 | 5 | 55.699 | 0
0.59451 | 0.1984 | 0.17007 | 1839.9919 | 5 | 27.776 | 16.6669
0.57845 | 0.0005 | 0.10838 | 1797.8381 | 5 | 0.07 | 10.6212
0.56801 | 0 | 0.16468 | 1762.1757 | 5 | 0 | 16.1386
0.54106 | 0 | 0.20455 | 1733.1156 | 5 | 0 | 20.0459
0.50472 | 0 | 0.21832 | 1709.039 | 5 | 0 | 21.3954
0.46279 | 0 | 0.24306 | 1691.5799 | 5 | 0 | 23.8199
0.42805 | 0 | 0.25654 | 1678.9158 | 5 | 0 | 25.1409
0.40588 | 0 | 0.27051 | 1669.8378 | 5 | 0 | 26.51
0.39228 | 0 | 0.25387 | 1660.489 | 5 | 0 | 24.8793
0.3859 | 0 | 0.24972 | 1651.3716 | 5 | 0 | 24.4726
0.38636 | 0 | 0.23803 | 1641.0625 | 5 | 0 | 23.3269
0.39931 | 0 | 0.2166 | 1627.3583 | 5 | 0 | 21.2268
0.43194 | 0 | 0.20375 | 1609.1318 | 5 | 0 | 19.9675
0.47661 | 0.0007 | 0.17817 | 1584.0295 | 5 | 0.098 | 17.4607
0.47527 | 0.1589 | 0.151 | 1578.5465 | 5 | 22.246 | 14.798
0.47633 | 0.6823 | 0.1352 | 1644.6851 | 5 | 108.7716 | 0
0.48434 | 0.8287 | 0.10088 | 1727.1553 | 5 | 125.9042 | 0
0.49506 | 0.8396 | 0.15611 | 1815.4921 | 5 | 132.8428 | 0
0.50378 | 0.8336 | 0.17111 | 1850 | 5 | 79.8859 | 0
0.5151 | 0.7918 | 0.16696 | 1850 | 5 | 46.51 | 0
0.52725 | 0.7937 | 0.16065 | 1850 | 5 | 47.725 | 0
0.53997 | 0.801 | 0.16672 | 1850 | 5 | 48.997 | 0
0.55247 | 0.816 | 0.18583 | 1850 | 5 | 50.247 | 0
0.55954 | 0.6494 | 0.19964 | 1850 | 5 | 50.954 | 0
0.55348 | 0.1875 | 0.20599 | 1846.089 | 5 | 26.25 | 20.187
0.54899 | 0.0003 | 0.21297 | 1817.1031 | 5 | 0.042 | 20.8711
0.54422 | 0 | 0.32901 | 1799.9241 | 5 | 0 | 32.243
0.52589 | 0 | 0.4494 | 1796.3763 | 5 | 0 | 44.0412
0.49333 | 0 | 0.49868 | 1800.9139 | 5 | 0 | 48.8706
0.45351 | 0 | 0.49848 | 1809.4139 | 5 | 0 | 48.851
0.42272 | 0 | 0.48344 | 1819.5191 | 5 | 0 | 47.3771
0.40016 | 0 | 0.50443 | 1833.9372 | 5 | 0 | 49.4341
0.39126 | 0 | 0.49397 | 1848.2203 | 5 | 0 | 48.4091
0.3849 | 0 | 0.49186 | 1850 | 5 | 0 | 35.2697
0.38575 | 0 | 0.50299 | 1850 | 5 | 0 | 33.575
0.40206 | 0 | 0.5241 | 1850 | 5 | 0 | 35.206
0.43659 | 0 | 0.55363 | 1850 | 5 | 0 | 38.659
0.47986 | 0.0006 | 0.59717 | 1850 | 5 | 0.084 | 42.902
0.47748 | 0.1081 | 0.58204 | 1850 | 5 | 15.134 | 27.614
0.48227 | 0.4829 | 0.54425 | 1850 | 5 | 43.227 | 0
0.49381 | 0.6188 | 0.54976 | 1850 | 5 | 44.381 | 0
0.51036 | 0.69 | 0.57534 | 1850 | 5 | 46.036 | 0
0.52418 | 0.7905 | 0.56552 | 1850 | 5 | 47.418 | 0
0.53958 | 0.791 | 0.54872 | 1850 | 5 | 48.958 | 0
0.55584 | 0.7983 | 0.49541 | 1850 | 5 | 50.584 | 0
0.5695 | 0.8075 | 0.46468 | 1850 | 5 | 51.95 | 0
0.58836 | 0.7753 | 0.43224 | 1850 | 5 | 53.836 | 0
0.59646 | 0.6021 | 0.40152 | 1850 | 5 | 54.646 | 0
0.59023 | 0.1665 | 0.40315 | 1850 | 5 | 23.31 | 30.713
0.58454 | 0.0002 | 0.37402 | 1833.228 | 5 | 0.028 | 36.654
0.58236 | 0 | 0.45842 | 1824.9171 | 5 | 0 | 44.9252
0.56491 | 0 | 0.55192 | 1827.5143 | 5 | 0 | 54.0882
0.53414 | 0 | 0.57398 | 1835.3503 | 5 | 0 | 56.25
0.49315 | 0 | 0.53476 | 1843.4418 | 5 | 0 | 52.4065
0.45871 | 0 | 0.50016 | 1850 | 5 | 0 | 47.4292
0.43466 | 0 | 0.50347 | 1850 | 5 | 0 | 38.466
0.41911 | 0 | 0.48735 | 1850 | 5 | 0 | 36.911
0.41117 | 0 | 0.47662 | 1850 | 5 | 0 | 36.117
0.40957 | 0 | 0.46233 | 1850 | 5 | 0 | 35.957
0.42072 | 0 | 0.44002 | 1850 | 5 | 0 | 37.072
0.45383 | 0 | 0.45682 | 1850 | 5 | 0 | 40.383
0.4939 | 0.0003 | 0.47961 | 1850 | 5 | 0.042 | 44.348
0.49647 | 0.0628 | 0.51656 | 1850 | 5 | 8.792 | 35.855
0.50582 | 0.1677 | 0.50064 | 1850 | 5 | 23.478 | 22.104
0.52444 | 0.2473 | 0.54733 | 1850 | 5 | 34.622 | 12.822
0.5439 | 0.325 | 0.57314 | 1850 | 5 | 45.5 | 3.89
0.56498 | 0.234 | 0.62546 | 1850 | 5 | 32.76 | 18.738
0.58118 | 0.1515 | 0.62187 | 1850 | 5 | 21.21 | 31.908
0.59477 | 0.1452 | 0.60319 | 1850 | 5 | 20.328 | 34.149
0.59832 | 0.1381 | 0.56313 | 1850 | 5 | 19.334 | 35.498
0.60327 | 0.1371 | 0.56189 | 1850 | 5 | 19.194 | 36.133
0.60412 | 0.0695 | 0.62267 | 1850 | 5 | 9.73 | 45.682
0.59662 | 0.0191 | 0.65854 | 1850 | 5 | 2.674 | 51.988
0.59302 | 0.0001 | 0.67179 | 1850 | 5 | 0.014 | 54.288
0.58587 | 0 | 0.6575 | 1850 | 5 | 0 | 53.587
0.56093 | 0 | 0.65814 | 1850 | 5 | 0 | 51.093
0.52842 | 0 | 0.6328 | 1850 | 5 | 0 | 47.842
0.48734 | 0 | 0.59457 | 1850 | 5 | 0 | 43.734
0.45468 | 0 | 0.58328 | 1850 | 5 | 0 | 40.468
0.43392 | 0 | 0.60487 | 1850 | 5 | 0 | 38.392
0.41707 | 0 | 0.59717 | 1850 | 5 | 0 | 36.707
0.40826 | 0 | 0.57917 | 1850 | 5 | 0 | 35.826
0.40575 | 0 | 0.5593 | 1850 | 5 | 0 | 35.575
0.4132 | 0 | 0.57279 | 1850 | 5 | 0 | 36.32
0.4507 | 0 | 0.62039 | 1850 | 5 | 0 | 40.07
0.49546 | 0 | 0.68156 | 1850 | 5 | 0 | 44.546
0.50932 | 0.1142 | 0.68404 | 1850 | 5 | 15.988 | 29.944
0.51393 | 0.5311 | 0.66341 | 1850 | 5 | 46.393 | 0
0.51985 | 0.6958 | 0.65471 | 1850 | 5 | 46.985 | 0
0.52005 | 0.7142 | 0.65148 | 1850 | 5 | 47.005 | 0
0.51641 | 0.7119 | 0.64529 | 1850 | 5 | 46.641 | 0
0.51208 | 0.7036 | 0.63879 | 1850 | 5 | 46.208 | 0
0.5078 | 0.7197 | 0.63089 | 1850 | 5 | 45.78 | 0
0.50502 | 0.7023 | 0.63468 | 1850 | 5 | 45.502 | 0
0.504 | 0.6978 | 0.61061 | 1850 | 5 | 45.4 | 0
0.504 | 0.5738 | 0.58775 | 1850 | 5 | 45.4 | 0
0.50736 | 0.1707 | 0.53472 | 1850 | 5 | 23.898 | 21.838
0.51553 | 0.0035 | 0.39796 | 1842.9371 | 5 | 0.49 | 39.0001
0.51467 | 0 | 0.36676 | 1832.4126 | 5 | 0 | 35.9425
0.5062 | 0 | 0.36692 | 1822.7507 | 5 | 0 | 35.9582
0.49263 | 0 | 0.3324 | 1811.0629 | 5 | 0 | 32.5752
0.46975 | 0 | 0.30056 | 1798.5428 | 5 | 0 | 29.4549
0.44751 | 0 | 0.24186 | 1782.4941 | 5 | 0 | 23.7023
0.43018 | 0 | 0.22897 | 1766.9151 | 5 | 0 | 22.4391
0.42092 | 0 | 0.23248 | 1752.6062 | 5 | 0 | 22.783
0.41509 | 0 | 0.24661 | 1740.265 | 5 | 0 | 24.1678
0.41389 | 0 | 0.27518 | 1730.8436 | 5 | 0 | 26.9676
0.4213 | 0 | 0.30311 | 1723.4184 | 5 | 0 | 29.7048
0.43544 | 0 | 0.29561 | 1713.8442 | 5 | 0 | 28.9698
0.45665 | 0.0003 | 0.28029 | 1700.6896 | 5 | 0.042 | 27.4684
0.47705 | 0.1478 | 0.27123 | 1705.2571 | 5 | 20.692 | 26.5805
0.48752 | 0.6777 | 0.21149 | 1777.1091 | 5 | 115.604 | 0
0.4898 | 0.8455 | 0.13444 | 1850 | 5 | 116.8709 | 0
0.48006 | 0.858 | 0.12721 | 1850 | 5 | 43.006 | 0
0.46837 | 0.8482 | 0.14848 | 1850 | 5 | 41.837 | 0
0.46218 | 0.8397 | 0.17382 | 1850 | 5 | 41.218 | 0
0.45578 | 0.8416 | 0.22566 | 1850 | 5 | 40.578 | 0
0.45374 | 0.8407 | 0.24777 | 1850 | 5 | 40.374 | 0
0.45582 | 0.7632 | 0.26425 | 1850 | 5 | 40.582 | 0
0.45964 | 0.5872 | 0.28376 | 1850 | 5 | 40.964 | 0
0.45955 | 0.1664 | 0.27406 | 1850 | 5 | 23.296 | 17.659
0.47131 | 0.0001 | 0.31053 | 1838.3149 | 5 | 0.014 | 30.4319
0.47181 | 0 | 0.46141 | 1841.3521 | 5 | 0 | 45.2182
0.46801 | 0 | 0.5241 | 1850 | 5 | 0 | 50.4489
0.45401 | 0 | 0.52522 | 1850 | 5 | 0 | 40.401
0.43812 | 0 | 0.51353 | 1850 | 5 | 0 | 38.812
0.41727 | 0 | 0.51006 | 1850 | 5 | 0 | 36.727
0.40425 | 0 | 0.53033 | 1850 | 5 | 0 | 35.425
0.39659 | 0 | 0.54246 | 1850 | 5 | 0 | 34.659
0.39153 | 0 | 0.5405 | 1850 | 5 | 0 | 34.153
0.39236 | 0 | 0.53966 | 1850 | 5 | 0 | 34.236
0.39519 | 0 | 0.52713 | 1850 | 5 | 0 | 34.519
0.40611 | 0 | 0.53033 | 1850 | 5 | 0 | 35.611
0.42495 | 0.0006 | 0.52526 | 1850 | 5 | 0.084 | 37.411
0.44027 | 0.1196 | 0.55196 | 1850 | 5 | 16.744 | 22.283
0.45458 | 0.6468 | 0.54785 | 1850 | 5 | 40.458 | 0
0.45714 | 0.8222 | 0.41041 | 1850 | 5 | 40.714 | 0
0.45858 | 0.8431 | 0.38807 | 1850 | 5 | 40.858 | 0
0.46059 | 0.827 | 0.35451 | 1850 | 5 | 41.059 | 0
0.46275 | 0.825 | 0.31592 | 1850 | 5 | 41.275 | 0
0.46808 | 0.8314 | 0.25786 | 1850 | 5 | 41.808 | 0
0.47661 | 0.8358 | 0.23851 | 1850 | 5 | 42.661 | 0
0.48872 | 0.7956 | 0.26113 | 1850 | 5 | 43.872 | 0
0.49695 | 0.6019 | 0.31245 | 1850 | 5 | 44.695 | 0
0.50201 | 0.1481 | 0.37263 | 1850 | 5 | 20.734 | 24.467
0.51293 | 0.0001 | 0.43982 | 1846.8234 | 5 | 0.014 | 43.1024
0.51564 | 0 | 0.51652 | 1850 | 5 | 0 | 49.7406
0.50478 | 0 | 0.5415 | 1850 | 5 | 0 | 45.478
0.4809 | 0 | 0.56772 | 1850 | 5 | 0 | 43.09
0.45076 | 0 | 0.56305 | 1850 | 5 | 0 | 40.076
0.4178 | 0 | 0.54134 | 1850 | 5 | 0 | 36.78
0.3993 | 0 | 0.49816 | 1850 | 5 | 0 | 34.93
0.38828 | 0 | 0.47662 | 1850 | 5 | 0 | 33.828
0.38543 | 0 | 0.48695 | 1850 | 5 | 0 | 33.543
0.38922 | 0 | 0.48919 | 1850 | 5 | 0 | 33.922
0.40261 | 0 | 0.46341 | 1850 | 5 | 0 | 35.261
0.44055 | 0 | 0.42869 | 1850 | 5 | 0 | 39.055
0.48436 | 0.0002 | 0.39872 | 1845.6666 | 5 | 0.028 | 39.0746
0.48713 | 0.0554 | 0.34585 | 1843.6029 | 5 | 7.756 | 33.8933
0.4902 | 0.1968 | 0.27522 | 1850 | 5 | 27.552 | 22.8651
0.50194 | 0.3098 | 0.20706 | 1850 | 5 | 43.372 | 1.822
0.51291 | 0.5022 | 0.168 | 1850 | 5 | 46.291 | 0
0.51793 | 0.6323 | 0.12698 | 1850 | 5 | 46.793 | 0
0.52733 | 0.6836 | 0.11273 | 1850 | 5 | 47.733 | 0
0.53595 | 0.6851 | 0.12518 | 1850 | 5 | 48.595 | 0
0.54053 | 0.7257 | 0.12358 | 1850 | 5 | 49.053 | 0
0.54661 | 0.7083 | 0.12702 | 1850 | 5 | 49.661 | 0
0.5506 | 0.5466 | 0.15315 | 1850 | 5 | 50.06 | 0
0.55249 | 0.1318 | 0.20527 | 1838.3195 | 5 | 18.452 | 20.1165
0.56233 | 0 | 0.2506 | 1811.6453 | 5 | 0 | 24.5588
0.55867 | 0 | 0.33448 | 1793.5573 | 5 | 0 | 32.779
0.54701 | 0 | 0.36512 | 1779.6381 | 5 | 0 | 35.7818
0.51843 | 0 | 0.36692 | 1768.7532 | 5 | 0 | 35.9582
0.48219 | 0 | 0.35898 | 1760.7143 | 5 | 0 | 35.18
0.44946 | 0 | 0.32654 | 1752.7692 | 5 | 0 | 32.0009
0.43234 | 0 | 0.32306 | 1746.1951 | 5 | 0 | 31.6599
0.42185 | 0 | 0.30096 | 1738.5041 | 5 | 0 | 29.4941
0.4186 | 0 | 0.30443 | 1731.4783 | 5 | 0 | 29.8341
0.42001 | 0 | 0.27422 | 1721.3508 | 5 | 0 | 26.8736
0.43643 | 0 | 0.22211 | 1704.4746 | 5 | 0 | 21.7668
0.47424 | 0 | 0.19122 | 1680.7902 | 5 | 0 | 18.7396
0.51723 | 0.0001 | 0.17203 | 1650.9401 | 5 | 0.014 | 16.8589
0.52271 | 0.0049 | 0.13328 | 1617.4166 | 5 | 0.686 | 13.0614
0.52804 | 0.0498 | 0.1152 | 1587.8742 | 5 | 6.972 | 11.2896
0.53888 | 0.1195 | 0.1156 | 1567.045 | 5 | 16.73 | 11.3288
0.54614 | 0.2076 | 0.10646 | 1556.928 | 5 | 29.064 | 10.4331
0.54954 | 0.306 | 0.11069 | 1560.6617 | 5 | 42.84 | 10.8476
0.55337 | 0.4007 | 0.13879 | 1580.0241 | 5 | 69.6994 | 0
0.55304 | 0.4185 | 0.15196 | 1603.2022 | 5 | 73.4821 | 0
0.55221 | 0.4412 | 0.18196 | 1632.5812 | 5 | 79.6001 | 0
0.55433 | 0.3802 | 0.20551 | 1655.5162 | 5 | 73.368 | 0
0.56064 | 0.2588 | 0.24258 | 1664.4571 | 5 | 36.232 | 23.7728
0.56703 | 0.0762 | 0.27494 | 1650.3662 | 5 | 10.668 | 26.9441
0.58046 | 0 | 0.30215 | 1626.9309 | 5 | 0 | 29.6107
0.57807 | 0 | 0.30419 | 1603.9345 | 5 | 0 | 29.8106
0.56576 | 0 | 0.31117 | 1582.8532 | 5 | 0 | 30.4947
0.53745 | 0 | 0.30822 | 1564.3137 | 5 | 0 | 30.2056
0.50765 | 0 | 0.31185 | 1549.11 | 5 | 0 | 30.5613
0.47595 | 0 | 0.3257 | 1538.4336 | 5 | 0 | 31.9186
0.4614 | 0 | 0.33962 | 1530.5764 | 5 | 0 | 33.2828
0.45261 | 0 | 0.32674 | 1522.3359 | 5 | 0 | 32.0205
0.44581 | 0 | 0.31748 | 1513.8679 | 5 | 0 | 31.113
0.45037 | 0 | 0.31995 | 1505.186 | 5 | 0 | 31.3551
0.46569 | 0 | 0.31844 | 1494.8242 | 5 | 0 | 31.2071
0.50607 | 0 | 0.28743 | 1477.3853 | 5 | 0 | 28.1681
0.54385 | 0 | 0.26421 | 1453.8929 | 5 | 0 | 25.8926
0.55375 | 0.0088 | 0.25247 | 1429.4919 | 5 | 1.232 | 24.7421
0.5585 | 0.0704 | 0.23699 | 1411.723 | 5 | 9.856 | 23.225
0.56515 | 0.1155 | 0.27043 | 1402.8801 | 5 | 16.17 | 26.5021
0.5701 | 0.1986 | 0.32602 | 1410.6241 | 5 | 27.804 | 31.95
0.56885 | 0.238 | 0.37171 | 1428.4866 | 5 | 33.32 | 36.4276
0.57075 | 0.2502 | 0.43595 | 1454.1627 | 5 | 35.028 | 42.7231
0.56899 | 0.2328 | 0.52083 | 1485.8971 | 5 | 32.592 | 51.0413
0.56864 | 0.2018 | 0.57227 | 1518.3675 | 5 | 28.252 | 56.0825
0.5741 | 0.2054 | 0.62829 | 1556.286 | 5 | 28.756 | 61.5724
0.58403 | 0.202 | 0.65267 | 1595.1246 | 5 | 28.28 | 63.9617
0.59658 | 0.0669 | 0.66457 | 1614.9605 | 5 | 9.366 | 65.1279
0.614 | 0 | 0.66536 | 1623.7658 | 5 | 0 | 65.2053
0.61016 | 0 | 0.62562 | 1629.0605 | 5 | 0 | 61.3108
0.60143 | 0 | 0.60511 | 1633.2183 | 5 | 0 | 59.3008
0.57976 | 0 | 0.59114 | 1638.174 | 5 | 0 | 57.9317
0.5516 | 0 | 0.58986 | 1645.8203 | 5 | 0 | 57.8063
0.52672 | 0 | 0.52394 | 1649.4944 | 5 | 0 | 51.3461
0.51289 | 0 | 0.48783 | 1651.0128 | 5 | 0 | 47.8073
0.5147 | 0 | 0.50882 | 1654.4071 | 5 | 0 | 49.8644
0.51711 | 0 | 0.50219 | 1656.9107 | 5 | 0 | 49.2146
0.5248 | 0 | 0.50052 | 1658.4817 | 5 | 0 | 49.051
0.54979 | 0 | 0.45834 | 1653.42 | 5 | 0 | 44.9173
0.60015 | 0 | 0.42011 | 1639.5758 | 5 | 0 | 41.1708
0.65742 | 0.0003 | 0.38567 | 1616.6715 | 5 | 0.042 | 37.7957
0.65679 | 0.1238 | 0.33775 | 1606.424 | 5 | 17.332 | 33.0995
0.64209 | 0.6713 | 0.29314 | 1669.9247 | 5 | 122.7097 | 0
0.62401 | 0.884 | 0.21413 | 1757.2684 | 5 | 144.7447 | 0
0.60768 | 0.8918 | 0.17618 | 1843.6181 | 5 | 142.1176 | 0
0.58349 | 0.8761 | 0.15367 | 1850 | 5 | 59.7309 | 0
0.56004 | 0.8671 | 0.13551 | 1850 | 5 | 51.004 | 0
0.54118 | 0.8728 | 0.12191 | 1850 | 5 | 49.118 | 0
0.5232 | 0.8847 | 0.11002 | 1850 | 5 | 47.32 | 0
0.51412 | 0.8617 | 0.10806 | 1850 | 5 | 46.412 | 0
0.51285 | 0.6428 | 0.12099 | 1850 | 5 | 46.285 | 0
0.51955 | 0.1438 | 0.12239 | 1835.1712 | 5 | 20.132 | 11.9942
0.54551 | 0 | 0.15403 | 1800.7152 | 5 | 0 | 15.0949
0.55858 | 0 | 0.22203 | 1771.6161 | 5 | 0 | 21.7589
0.5761 | 0 | 0.27087 | 1745.5514 | 5 | 0 | 26.5453
0.573 | 0 | 0.34773 | 1727.3289 | 5 | 0 | 34.0775
0.54975 | 0 | 0.40467 | 1717.0116 | 5 | 0 | 39.6577
0.53458 | 0 | 0.45746 | 1713.3846 | 5 | 0 | 44.8311
0.52477 | 0 | 0.51656 | 1716.5305 | 5 | 0 | 50.6229
0.52764 | 0 | 0.55938 | 1723.5858 | 5 | 0 | 54.8192
0.53305 | 0 | 0.57099 | 1731.2378 | 5 | 0 | 55.957
0.54379 | 0 | 0.58372 | 1739.0633 | 5 | 0 | 57.2046
0.56578 | 0 | 0.57267 | 1743.607 | 5 | 0 | 56.1217
0.61343 | 0 | 0.58883 | 1744.9693 | 5 | 0 | 57.7053
0.66017 | 0.0003 | 0.59102 | 1741.9143 | 5 | 0.042 | 57.92
0.66287 | 0.1225 | 0.59074 | 1755.6698 | 5 | 17.15 | 57.8925
0.6366 | 0.6589 | 0.55507 | 1843.6527 | 5 | 146.6429 | 0
0.60673 | 0.856 | 0.44346 | 1850 | 5 | 62.0203 | 0
0.57631 | 0.8285 | 0.41792 | 1850 | 5 | 52.631 | 0
0.54997 | 0.8347 | 0.42314 | 1850 | 5 | 49.997 | 0
0.52799 | 0.8375 | 0.38248 | 1850 | 5 | 47.799 | 0
0.5104 | 0.8428 | 0.33184 | 1850 | 5 | 46.04 | 0
0.49714 | 0.8503 | 0.26205 | 1850 | 5 | 44.714 | 0
0.48858 | 0.8246 | 0.2065 | 1850 | 5 | 43.858 | 0
0.48724 | 0.623 | 0.19553 | 1850 | 5 | 43.724 | 0
0.49248 | 0.127 | 0.20611 | 1843.7308 | 5 | 17.78 | 20.1988
0.51474 | 0 | 0.28603 | 1825.2877 | 5 | 0 | 28.0309
0.51849 | 0 | 0.38368 | 1816.0394 | 5 | 0 | 37.6006
0.51942 | 0 | 0.49362 | 1817.4721 | 5 | 0 | 48.3748
0.50642 | 0 | 0.52051 | 1822.8401 | 5 | 0 | 51.01
0.49119 | 0 | 0.50882 | 1828.5855 | 5 | 0 | 49.8644
0.4735 | 0 | 0.49042 | 1834.2966 | 5 | 0 | 48.0612
0.46607 | 0 | 0.50674 | 1842.3501 | 5 | 0 | 49.6605
0.46263 | 0 | 0.51552 | 1850 | 5 | 0 | 48.9129
0.46275 | 0 | 0.49086 | 1850 | 5 | 0 | 41.275
0.46809 | 0 | 0.48148 | 1850 | 5 | 0 | 41.809
0.47814 | 0 | 0.4516 | 1850 | 5 | 0 | 42.814
0.49793 | 0 | 0.41417 | 1845.7957 | 5 | 0 | 40.5887
0.52476 | 0.0003 | 0.35826 | 1833.4711 | 5 | 0.042 | 35.1095
0.54591 | 0.1125 | 0.32127 | 1831.1146 | 5 | 15.75 | 31.4845
0.54789 | 0.6625 | 0.2259 | 1850 | 5 | 68.6744 | 0
0.53333 | 0.926 | 0.14098 | 1850 | 5 | 48.333 | 0
0.51467 | 0.9388 | 0.1765 | 1850 | 5 | 46.467 | 0
0.49555 | 0.9222 | 0.12749 | 1850 | 5 | 44.555 | 0
0.47889 | 0.9082 | 0.09026 | 1850 | 5 | 42.889 | 0
0.46624 | 0.9113 | 0.09134 | 1850 | 5 | 41.624 | 0
0.45918 | 0.9119 | 0.10104 | 1850 | 5 | 40.918 | 0
0.4558 | 0.8811 | 0.09924 | 1850 | 5 | 40.58 | 0
0.45727 | 0.6367 | 0.11073 | 1850 | 5 | 40.727 | 0
0.46181 | 0.1119 | 0.11045 | 1835.3091 | 5 | 15.666 | 10.8241
0.48098 | 0 | 0.12147 | 1804.1152 | 5 | 0 | 11.9041
0.48565 | 0 | 0.17777 | 1777.9716 | 5 | 0 | 17.4215
0.48265 | 0 | 0.21632 | 1755.906 | 5 | 0 | 21.1994
0.47618 | 0 | 0.25279 | 1738.0614 | 5 | 0 | 24.7734
0.46416 | 0 | 0.29661 | 1725.7132 | 5 | 0 | 29.0678
0.45154 | 0 | 0.38492 | 1723.2813 | 5 | 0 | 37.7222
0.44547 | 0 | 0.49417 | 1732.163 | 5 | 0 | 48.4287
0.44626 | 0 | 0.45463 | 1737.0907 | 5 | 0 | 44.5537
0.44671 | 0 | 0.51177 | 1747.5732 | 5 | 0 | 50.1535
0.44918 | 0 | 0.51433 | 1758.0595 | 5 | 0 | 50.4043
0.45517 | 0 | 0.53579 | 1770.05 | 5 | 0 | 52.5074
0.46809 | 0 | 0.54693 | 1781.8401 | 5 | 0 | 53.5991
0.48494 | 0.0003 | 0.56413 | 1793.6728 | 5 | 0.042 | 55.2847
0.50504 | 0.0614 | 0.58755 | 1814.3447 | 5 | 8.596 | 57.5799
0.5162 | 0.4561 | 0.57729 | 1850 | 5 | 82.2753 | 0
0.51019 | 0.747 | 0.50196 | 1850 | 5 | 46.019 | 0
0.4963 | 0.7929 | 0.52666 | 1850 | 5 | 44.63 | 0
0.47994 | 0.811 | 0.4915 | 1850 | 5 | 42.994 | 0
0.47018 | 0.8352 | 0.45479 | 1850 | 5 | 42.018 | 0
0.46204 | 0.8497 | 0.43057 | 1850 | 5 | 41.204 | 0
0.46058 | 0.825 | 0.40048 | 1850 | 5 | 41.058 | 0
0.4611 | 0.6702 | 0.38492 | 1850 | 5 | 41.11 | 0
0.46168 | 0.3644 | 0.39385 | 1850 | 5 | 41.168 | 0
0.47049 | 0.0519 | 0.35874 | 1850 | 5 | 7.266 | 34.783
0.49946 | 0 | 0.3982 | 1844.0776 | 5 | 0 | 39.0236
0.50654 | 0 | 0.52167 | 1849.5473 | 5 | 0 | 51.1237
0.50183 | 0 | 0.58827 | 1850 | 5 | 0 | 45.6357
0.48879 | 0 | 0.61808 | 1850 | 5 | 0 | 43.879
0.46544 | 0 | 0.61604 | 1850 | 5 | 0 | 41.544
0.4374 | 0 | 0.59086 | 1850 | 5 | 0 | 38.74
0.41756 | 0 | 0.57857 | 1850 | 5 | 0 | 36.756
0.40708 | 0 | 0.56903 | 1850 | 5 | 0 | 35.708
0.40013 | 0 | 0.55706 | 1850 | 5 | 0 | 35.013
0.39938 | 0 | 0.5498 | 1850 | 5 | 0 | 34.938
0.40706 | 0 | 0.54641 | 1850 | 5 | 0 | 35.706
0.4298 | 0 | 0.52103 | 1850 | 5 | 0 | 37.98
0.47055 | 0.0001 | 0.50267 | 1850 | 5 | 0.014 | 42.041
0.5083 | 0.0842 | 0.46776 | 1850 | 5 | 11.788 | 34.042
0.50422 | 0.4769 | 0.35662 | 1850 | 5 | 45.422 | 0
0.50025 | 0.7731 | 0.21772 | 1850 | 5 | 45.025 | 0
0.50399 | 0.8761 | 0.17414 | 1850 | 5 | 45.399 | 0
0.50773 | 0.8308 | 0.13164 | 1850 | 5 | 45.773 | 0
0.51384 | 0.824 | 0.11652 | 1850 | 5 | 46.384 | 0
0.51932 | 0.8297 | 0.10986 | 1850 | 5 | 46.932 | 0
0.52619 | 0.8091 | 0.11229 | 1850 | 5 | 47.619 | 0
0.52853 | 0.7342 | 0.12223 | 1850 | 5 | 47.853 | 0
0.53725 | 0.5129 | 0.12885 | 1850 | 5 | 48.725 | 0
0.53729 | 0.0801 | 0.13895 | 1826.1021 | 5 | 11.214 | 13.6171
0.5537 | 0 | 0.2069 | 1796.0083 | 5 | 0 | 20.2762
0.5541 | 0 | 0.38504 | 1783.3322 | 5 | 0 | 37.7339
0.54028 | 0 | 0.45547 | 1778.9403 | 5 | 0 | 44.6361
0.52511 | 0 | 0.49952 | 1780.3822 | 5 | 0 | 48.953
0.49266 | 0 | 0.50658 | 1785.7611 | 5 | 0 | 49.6448
0.45823 | 0 | 0.4927 | 1793.2227 | 5 | 0 | 48.2846
0.42783 | 0 | 0.43661 | 1798.2275 | 5 | 0 | 42.7878
0.4103 | 0 | 0.36797 | 1798.2585 | 5 | 0 | 36.0611
0.40069 | 0 | 0.33983 | 1796.4929 | 5 | 0 | 33.3033
0.39792 | 0 | 0.33633 | 1794.6612 | 5 | 0 | 32.9603
0.40012 | 0 | 0.32874 | 1791.8657 | 5 | 0 | 32.2165
0.41497 | 0 | 0.30068 | 1784.8354 | 5 | 0 | 29.4666
0.45211 | 0 | 0.27099 | 1771.1814 | 5 | 0 | 26.557
0.48978 | 0.0647 | 0.25254 | 1761.0103 | 5 | 9.058 | 24.7489
0.49223 | 0.4912 | 0.1942 | 1804.5869 | 5 | 87.7996 | 0
0.50684 | 0.7351 | 0.10811 | 1850 | 5 | 91.0971 | 0
0.52382 | 0.7586 | 0.07921 | 1850 | 5 | 47.382 | 0
0.53605 | 0.7495 | 0.0525 | 1850 | 5 | 48.605 | 0
0.545 | 0.7494 | 0.04734 | 1850 | 5 | 49.5 | 0
0.55096 | 0.7636 | 0.04861 | 1850 | 5 | 50.096 | 0
0.56046 | 0.7412 | 0.05855 | 1850 | 5 | 51.046 | 0
0.56381 | 0.7443 | 0.07043 | 1850 | 5 | 51.381 | 0
0.56584 | 0.4829 | 0.08275 | 1850 | 5 | 51.584 | 0
0.56235 | 0.0768 | 0.11292 | 1820.5832 | 5 | 10.752 | 11.0662
0.57283 | 0 | 0.15068 | 1783.0668 | 5 | 0 | 14.7666
0.57328 | 0 | 0.21149 | 1751.4648 | 5 | 0 | 20.726
0.56034 | 0 | 0.21641 | 1721.639 | 5 | 0 | 21.2082
0.54087 | 0 | 0.23359 | 1695.4438 | 5 | 0 | 22.8918
0.50918 | 0 | 0.26002 | 1675.0078 | 5 | 0 | 25.482
0.47218 | 0 | 0.28975 | 1661.1853 | 5 | 0 | 28.3955
0.44088 | 0 | 0.34328 | 1655.7387 | 5 | 0 | 33.6414
0.42382 | 0 | 0.34213 | 1651.8855 | 5 | 0 | 33.5287
0.41153 | 0 | 0.37607 | 1652.5873 | 5 | 0 | 36.8549
0.40818 | 0 | 0.38362 | 1654.3641 | 5 | 0 | 37.5948
0.40965 | 0 | 0.36848 | 1654.5101 | 5 | 0 | 36.111
0.42336 | 0 | 0.33021 | 1649.5347 | 5 | 0 | 32.3606
0.45937 | 0.0001 | 0.30874 | 1638.8682 | 5 | 0.014 | 30.2565
0.49294 | 0.0181 | 0.24766 | 1621.3789 | 5 | 2.534 | 24.2707
0.4992 | 0.1327 | 0.25481 | 1620.0083 | 5 | 18.578 | 24.9714
0.51166 | 0.2316 | 0.26832 | 1632.5616 | 5 | 32.424 | 26.2954
0.52668 | 0.3299 | 0.34555 | 1664.9435 | 5 | 46.186 | 33.8639
0.54323 | 0.3497 | 0.38752 | 1702.5555 | 5 | 48.958 | 37.977
0.55441 | 0.4121 | 0.38935 | 1747.9648 | 5 | 95.8503 | 0
0.56537 | 0.3891 | 0.37357 | 1787.5117 | 5 | 91.0839 | 0
0.57474 | 0.3244 | 0.35195 | 1814.9448 | 5 | 45.416 | 34.4911
0.57664 | 0.2705 | 0.35501 | 1834.9417 | 5 | 37.87 | 34.791
0.57328 | 0.1776 | 0.32893 | 1839.7129 | 5 | 24.864 | 32.2351
0.56747 | 0.042 | 0.33156 | 1826.3388 | 5 | 5.88 | 32.4929
0.58055 | 0 | 0.32528 | 1805.1612 | 5 | 0 | 31.8774
0.57591 | 0 | 0.33517 | 1785.4169 | 5 | 0 | 32.8467
0.55025 | 0 | 0.24889 | 1759.7831 | 5 | 0 | 24.3912
0.5373 | 0 | 0.25934 | 1736.4684 | 5 | 0 | 25.4153
0.50812 | 0 | 0.2996 | 1720.0172 | 5 | 0 | 29.3608
0.47056 | 0 | 0.2907 | 1706.4498 | 5 | 0 | 28.4886
0.43826 | 0 | 0.29849 | 1696.8758 | 5 | 0 | 29.252
0.41798 | 0 | 0.2777 | 1687.2924 | 5 | 0 | 27.2146
0.40673 | 0 | 0.28605 | 1679.6523 | 5 | 0 | 28.0329
0.40406 | 0 | 0.2996 | 1673.6071 | 5 | 0 | 29.3608
0.40672 | 0 | 0.35513 | 1672.7379 | 5 | 0 | 34.8027
0.42197 | 0 | 0.46936 | 1681.5381 | 5 | 0 | 45.9973
0.45784 | 0 | 0.52929 | 1692.6246 | 5 | 0 | 51.8704
0.49927 | 0.0019 | 0.5527 | 1702.1282 | 5 | 0.266 | 54.1646
0.50417 | 0.0109 | 0.56085 | 1713.2005 | 5 | 1.526 | 54.9633
0.51721 | 0.0349 | 0.57198 | 1727.4195 | 5 | 4.886 | 56.054
0.53321 | 0.0728 | 0.56959 | 1745.1103 | 5 | 10.192 | 55.8198
0.54461 | 0.1024 | 0.55207 | 1764.0882 | 5 | 14.336 | 54.1029
0.55129 | 0.1141 | 0.54825 | 1783.6617 | 5 | 15.974 | 53.7285
0.55406 | 0.1101 | 0.51451 | 1799.0917 | 5 | 15.414 | 50.422
0.55745 | 0.0761 | 0.49662 | 1807.6694 | 5 | 10.654 | 48.6688
0.55394 | 0.0489 | 0.46248 | 1809.4445 | 5 | 6.846 | 45.323
0.56044 | 0.0244 | 0.43998 | 1804.9345 | 5 | 3.416 | 43.118
0.56951 | 0.0022 | 0.43831 | 1796.2459 | 5 | 0.308 | 42.9544
0.58914 | 0 | 0.3837 | 1779.9345 | 5 | 0 | 37.6026
0.58776 | 0 | 0.3816 | 1763.5553 | 5 | 0 | 37.3968
0.57664 | 0 | 0.3752 | 1747.6609 | 5 | 0 | 36.7696
0.56303 | 0 | 0.34857 | 1730.5177 | 5 | 0 | 34.1599
0.53599 | 0 | 0.32774 | 1714.0373 | 5 | 0 | 32.1185
0.50502 | 0 | 0.29523 | 1697.4678 | 5 | 0 | 28.9325
0.47956 | 0 | 0.26021 | 1680.0124 | 5 | 0 | 25.5006
0.4682 | 0 | 0.23386 | 1661.1107 | 5 | 0 | 22.9183
0.45989 | 0 | 0.2188 | 1641.5641 | 5 | 0 | 21.4424
0.4591 | 0 | 0.19205 | 1619.475 | 5 | 0 | 18.8209
0.46329 | 0 | 0.18152 | 1595.9349 | 5 | 0 | 17.789
0.48207 | 0 | 0.17961 | 1570.3297 | 5 | 0 | 17.6018
0.52642 | 0 | 0.17015 | 1539.3624 | 5 | 0 | 16.6747
0.56993 | 0.0055 | 0.14785 | 1502.6287 | 5 | 0.77 | 14.4893
0.57194 | 0.0487 | 0.13223 | 1470.2112 | 5 | 6.818 | 12.9585
0.57914 | 0.1125 | 0.11033 | 1443.8596 | 5 | 15.75 | 10.8123
0.57493 | 0.2148 | 0.10827 | 1432.049 | 5 | 30.072 | 10.6105
0.56459 | 0.3109 | 0.10707 | 1434.6089 | 5 | 43.526 | 10.4929
0.55213 | 0.3673 | 0.13247 | 1448.8 | 5 | 64.4041 | 0
0.54504 | 0.3748 | 0.12929 | 1464.4384 | 5 | 65.1424 | 0
0.5387 | 0.3479 | 0.12619 | 1476.641 | 5 | 48.706 | 12.3666
0.52978 | 0.2707 | 0.11208 | 1477.5448 | 5 | 37.898 | 10.9838
0.52735 | 0.1368 | 0.09944 | 1458.707 | 5 | 19.152 | 9.7451
0.53758 | 0.0197 | 0.08828 | 1421.3584 | 5 | 2.758 | 8.6514
0.55961 | 0 | 0.09686 | 1379.8897 | 5 | 0 | 9.4923
0.5631 | 0 | 0.11975 | 1340.3152 | 5 | 0 | 11.7355
0.55423 | 0 | 0.13331 | 1302.9566 | 5 | 0 | 13.0644
0.54778 | 0 | 0.14825 | 1267.7071 | 5 | 0 | 14.5285
0.53548 | 0 | 0.1682 | 1235.6427 | 5 | 0 | 16.4836
0.51476 | 0 | 0.17373 | 1206.1922 | 5 | 0 | 17.0255
0.49431 | 0 | 0.18951 | 1180.3332 | 5 | 0 | 18.572
0.48286 | 0 | 0.20127 | 1156.7716 | 5 | 0 | 19.7245
0.47471 | 0 | 0.2188 | 1135.743 | 5 | 0 | 21.4424
0.4743 | 0 | 0.21832 | 1114.7084 | 5 | 0 | 21.3954
0.4774 | 0 | 0.20187 | 1091.7517 | 5 | 0 | 19.7833
0.4904 | 0 | 0.19006 | 1066.3375 | 5 | 0 | 18.6259
0.50764 | 0.0001 | 0.1849 | 1038.7077 | 5 | 0.014 | 18.1202
0.52939 | 0.0734 | 0.16836 | 1017.544 | 5 | 10.276 | 16.4993
0.5388 | 0.5206 | 0.15489 | 1056.7272 | 5 | 88.0632 | -1.1369e-13
0.53232 | 0.8179 | 0.09062 | 1131.882 | 5 | 123.3868 | 0
0.51694 | 0.8608 | 0.05779 | 1211.3634 | 5 | 126.1754 | 0
0.4986 | 0.8596 | 0.05167 | 1291.9111 | 5 | 125.4077 | 0
0.48442 | 0.863 | 0.06272 | 1375.4356 | 5 | 126.9666 | 0
0.47322 | 0.88 | 0.08299 | 1464.4467 | 5 | 131.333 | 2.2737e-13
0.46452 | 0.8768 | 0.07798 | 1553.3887 | 5 | 130.394 | 0
0.46152 | 0.7856 | 0.07492 | 1629.5629 | 5 | 117.3262 | 0
0.46087 | 0.5208 | 0.06952 | 1668.2008 | 5 | 79.725 | 0
0.46333 | 0.0541 | 0.0847 | 1642.7424 | 5 | 7.574 | 8.3006
0.48785 | 0 | 0.15878 | 1614.5179 | 5 | 0 | 15.5604
0.48765 | 0 | 0.27333 | 1597.5392 | 5 | 0 | 26.7863
0.48334 | 0 | 0.33756 | 1587.2861 | 5 | 0 | 33.0809
0.4783 | 0 | 0.39229 | 1582.9005 | 5 | 0 | 38.4444
0.4668 | 0 | 0.42866 | 1583.2292 | 5 | 0 | 42.0087
0.44987 | 0 | 0.48688 | 1590.9564 | 5 | 0 | 47.7142
0.4329 | 0 | 0.49205 | 1600.8873 | 5 | 0 | 48.2209
0.42358 | 0 | 0.49491 | 1612.0305 | 5 | 0 | 48.5012
0.41831 | 0 | 0.47834 | 1622.0768 | 5 | 0 | 46.8773
0.41554 | 0 | 0.46912 | 1631.4966 | 5 | 0 | 45.9738
0.4188 | 0 | 0.46987 | 1640.6638 | 5 | 0 | 46.0473
0.42602 | 0 | 0.47846 | 1649.9509 | 5 | 0 | 46.8891
0.43946 | 0.0001 | 0.46085 | 1656.1822 | 5 | 0.014 | 45.1633
0.45291 | 0.0456 | 0.45922 | 1667.2788 | 5 | 6.384 | 45.0036
0.4682 | 0.3812 | 0.44587 | 1722.522 | 5 | 97.0633 | 0
0.46789 | 0.6116 | 0.36447 | 1802.0751 | 5 | 121.3421 | 0
0.46608 | 0.6714 | 0.30676 | 1850 | 5 | 89.5329 | 0
0.46393 | 0.6451 | 0.28812 | 1850 | 5 | 41.393 | 0
0.46497 | 0.6758 | 0.2744 | 1850 | 5 | 41.497 | 0
0.46776 | 0.6638 | 0.30668 | 1850 | 5 | 41.776 | 0
0.4715 | 0.7067 | 0.36638 | 1850 | 5 | 42.15 | 0
0.47167 | 0.5626 | 0.39928 | 1850 | 5 | 42.167 | 0
0.47603 | 0.2873 | 0.39726 | 1850 | 5 | 40.222 | 2.381
0.48013 | 0.0303 | 0.35378 | 1845.8994 | 5 | 4.242 | 34.6704
0.50849 | 0 | 0.3963 | 1838.8878 | 5 | 0 | 38.8374
0.51141 | 0 | 0.46526 | 1838.3423 | 5 | 0 | 45.5955
0.50339 | 0 | 0.52019 | 1843.9819 | 5 | 0 | 50.9786
0.49338 | 0 | 0.55827 | 1850 | 5 | 0 | 50.3561
0.47039 | 0 | 0.5847 | 1850 | 5 | 0 | 42.039
0.4457 | 0 | 0.58291 | 1850 | 5 | 0 | 39.57
0.41832 | 0 | 0.55145 | 1850 | 5 | 0 | 36.832
0.40312 | 0 | 0.53319 | 1850 | 5 | 0 | 35.312
0.3935 | 0 | 0.5071 | 1850 | 5 | 0 | 34.35
0.39247 | 0 | 0.49436 | 1850 | 5 | 0 | 34.247
0.39217 | 0 | 0.47126 | 1850 | 5 | 0 | 34.217
0.40845 | 0 | 0.43779 | 1850 | 5 | 0 | 35.845
0.44111 | 0 | 0.40038 | 1850 | 5 | 0 | 39.111
0.48227 | 0.0049 | 0.46184 | 1850 | 5 | 0.686 | 42.541
0.49052 | 0.0581 | 0.54727 | 1850 | 5 | 8.134 | 35.918
0.50549 | 0.1278 | 0.58042 | 1850 | 5 | 17.892 | 27.657
0.52299 | 0.2245 | 0.63644 | 1850 | 5 | 31.43 | 15.869
0.53646 | 0.1934 | 0.62052 | 1850 | 5 | 27.076 | 21.57
0.54889 | 0.147 | 0.61184 | 1850 | 5 | 20.58 | 29.309
0.5631 | 0.1268 | 0.60029 | 1850 | 5 | 17.752 | 33.558
0.57336 | 0.0684 | 0.5844 | 1850 | 5 | 9.576 | 42.76
0.58105 | 0.0416 | 0.57928 | 1850 | 5 | 5.824 | 47.281
0.59782 | 0.0189 | 0.58149 | 1850 | 5 | 2.646 | 52.136
0.62108 | 0.0013 | 0.58291 | 1850 | 5 | 0.182 | 56.926
0.66087 | 0 | 0.64429 | 1850 | 5 | 0 | 61.087
0.66926 | 0 | 0.66297 | 1850 | 5 | 0 | 61.926
0.66955 | 0 | 0.65485 | 1850 | 5 | 0 | 61.955
0.66318 | 0 | 0.68773 | 1850 | 5 | 0 | 61.318
0.64047 | 0 | 0.69514 | 1850 | 5 | 0 | 59.047
0.61635 | 0 | 0.6588 | 1850 | 5 | 0 | 56.635
0.60348 | 0 | 0.62395 | 1850 | 5 | 0 | 55.348
0.5987 | 0 | 0.59091 | 1850 | 5 | 0 | 54.87
0.60052 | 0 | 0.55957 | 1849.7859 | 5 | 0 | 54.8379
0.60973 | 0 | 0.51735 | 1844.5132 | 5 | 0 | 50.7003
0.62375 | 0 | 0.48987 | 1835.1454 | 5 | 0 | 48.0073
0.65302 | 0 | 0.47209 | 1821.1082 | 5 | 0 | 46.2648
0.70642 | 0 | 0.41031 | 1795.6766 | 5 | 0 | 40.2104
0.75734 | 0.0272 | 0.35287 | 1763.3319 | 5 | 3.808 | 34.5813
0.7496 | 0.3074 | 0.29567 | 1765.3835 | 5 | 43.036 | 28.9757
0.74374 | 0.6142 | 0.25097 | 1806.5926 | 5 | 110.5831 | 0
0.72918 | 0.6466 | 0.21761 | 1850 | 5 | 111.3254 | -2.2737e-13
0.70994 | 0.6487 | 0.18509 | 1850 | 5 | 65.994 | 0
0.68643 | 0.6813 | 0.17184 | 1850 | 5 | 63.643 | 0
0.66217 | 0.6904 | 0.16999 | 1850 | 5 | 61.217 | 0
0.64251 | 0.5894 | 0.18907 | 1850 | 5 | 59.251 | 0
0.63079 | 0.4018 | 0.20551 | 1850 | 5 | 56.252 | 1.827
0.63757 | 0.1547 | 0.20512 | 1833.0028 | 5 | 21.658 | 20.1018
0.66326 | 0.0195 | 0.2046 | 1794.4576 | 5 | 2.73 | 20.0508
0.71491 | 0 | 0.20378 | 1747.937 | 5 | 0 | 19.9704
0.72751 | 0 | 0.21824 | 1701.5735 | 5 | 0 | 21.3875
0.72913 | 0 | 0.22388 | 1655.6008 | 5 | 0 | 21.9402
0.72052 | 0 | 0.22353 | 1610.4547 | 5 | 0 | 21.9059
0.69401 | 0 | 0.2255 | 1568.1527 | 5 | 0 | 22.099
0.66385 | 0 | 0.246 | 1530.8757 | 5 | 0 | 24.108
0.64711 | 0 | 0.30959 | 1501.5045 | 5 | 0 | 30.3398
0.63882 | 0 | 0.35812 | 1477.7183 | 5 | 0 | 35.0958
0.63815 | 0 | 0.44189 | 1462.2085 | 5 | 0 | 43.3052
0.64157 | 0 | 0.50765 | 1452.8012 | 5 | 0 | 49.7497
0.65203 | 0 | 0.51545 | 1443.1123 | 5 | 0 | 50.5141
0.6743 | 0 | 0.51356 | 1431.0112 | 5 | 0 | 50.3289
0.72439 | 0 | 0.51096 | 1413.6463 | 5 | 0 | 50.0741
0.76163 | 0.0205 | 0.52704 | 1397.0032 | 5 | 2.87 | 51.6499
0.7401 | 0.204 | 0.53197 | 1408.6862 | 5 | 28.56 | 52.1331
0.71416 | 0.3119 | 0.4847 | 1433.4368 | 5 | 43.666 | 47.5006
0.69193 | 0.4176 | 0.48088 | 1474.8341 | 5 | 58.464 | 47.1262
0.67099 | 0.4682 | 0.47189 | 1524.5283 | 5 | 111.7932 | 0
0.6514 | 0.4104 | 0.43677 | 1564.6478 | 5 | 57.456 | 42.8035
0.63722 | 0.4741 | 0.40609 | 1612.0966 | 5 | 106.1708 | 0
0.62478 | 0.5133 | 0.41449 | 1667.1006 | 5 | 112.482 | 0
0.62119 | 0.3643 | 0.43913 | 1704.0183 | 5 | 51.002 | 43.0347
0.62841 | 0.161 | 0.37617 | 1705.582 | 5 | 22.54 | 36.8647
0.64723 | 0.0255 | 0.28412 | 1677.2728 | 5 | 3.57 | 27.8438
0.68048 | 0 | 0.26007 | 1639.7116 | 5 | 0 | 25.4869
0.68014 | 0 | 0.27411 | 1603.5604 | 5 | 0 | 26.8628
0.67002 | 0 | 0.25408 | 1566.4582 | 5 | 0 | 24.8998
0.65316 | 0 | 0.23792 | 1529.4584 | 5 | 0 | 23.3162
0.61868 | 0 | 0.20338 | 1492.5216 | 5 | 0 | 19.9312
0.58003 | 0 | 0.18115 | 1457.2713 | 5 | 0 | 17.7527
0.55223 | 0 | 0.14669 | 1421.424 | 5 | 0 | 14.3756
0.53832 | 0 | 0.14011 | 1386.3227 | 5 | 0 | 13.7308
0.53034 | 0 | 0.15182 | 1353.1671 | 5 | 0 | 14.8784
0.53106 | 0 | 0.18 | 1322.7011 | 5 | 0 | 17.64
0.53754 | 0 | 0.24434 | 1297.8924 | 5 | 0 | 23.9453
0.55756 | 0 | 0.26808 | 1273.4083 | 5 | 0 | 26.2718
0.60306 | 0 | 0.30103 | 1247.6032 | 5 | 0 | 29.5009
0.64567 | 0.0352 | 0.32618 | 1224.9298 | 5 | 4.928 | 31.9656
0.63459 | 0.3636 | 0.32126 | 1248.8583 | 5 | 50.904 | 31.4835
0.62486 | 0.696 | 0.29737 | 1317.9546 | 5 | 126.5823 | 0
0.61763 | 0.7563 | 0.358 | 1402.1576 | 5 | 140.966 | 0
0.60826 | 0.7668 | 0.39084 | 1491.9859 | 5 | 145.6543 | 0
0.59501 | 0.7821 | 0.37397 | 1583.628 | 5 | 146.1431 | 0
0.5869 | 0.7941 | 0.37192 | 1677.5601 | 5 | 147.6222 | 0
0.57914 | 0.815 | 0.36502 | 1774.5181 | 5 | 149.872 | 0
0.57032 | 0.7892 | 0.35145 | 1850 | 5 | 127.5139 | 0
0.56656 | 0.5352 | 0.33714 | 1850 | 5 | 51.656 | 0
0.57651 | 0.0705 | 0.27742 | 1834.4062 | 5 | 9.87 | 27.1872
0.61127 | 0 | 0.20949 | 1798.8092 | 5 | 0 | 20.53
0.61577 | 0 | 0.21304 | 1763.1101 | 5 | 0 | 20.8779
0.61189 | 0 | 0.18249 | 1724.8051 | 5 | 0 | 17.884
0.6063 | 0 | 0.16163 | 1685.0149 | 5 | 0 | 15.8397
0.5844 | 0 | 0.15635 | 1646.8972 | 5 | 0 | 15.3223
0.55916 | 0 | 0.15351 | 1611.0251 | 5 | 0 | 15.044
0.53927 | 0 | 0.16248 | 1578.0212 | 5 | 0 | 15.923
0.53165 | 0 | 0.16511 | 1546.037 | 5 | 0 | 16.1808
0.53239 | 0 | 0.17671 | 1515.1155 | 5 | 0 | 17.3176
0.53607 | 0 | 0.18196 | 1484.3406 | 5 | 0 | 17.8321
0.54936 | 0 | 0.17898 | 1451.9447 | 5 | 0 | 17.54
0.57757 | 0 | 0.17118 | 1415.9633 | 5 | 0 | 16.7756
0.63273 | 0 | 0.17925 | 1375.2568 | 5 | 0 | 17.5665
0.67095 | 0.0627 | 0.18427 | 1339.9983 | 5 | 8.778 | 18.0585
0.64858 | 0.5706 | 0.17435 | 1377.1106 | 5 | 96.9703 | 0
0.6114 | 0.9032 | 0.14731 | 1461.8549 | 5 | 140.8844 | 0
0.58222 | 0.9184 | 0.14563 | 1551.4807 | 5 | 142.8477 | 0
0.55324 | 0.8961 | 0.16757 | 1643.0325 | 5 | 141.8759 | 0
0.52673 | 0.8851 | 0.16436 | 1735.3808 | 5 | 140.0213 | 0
0.50941 | 0.896 | 0.15699 | 1830.2648 | 5 | 140.825 | 0
0.49771 | 0.915 | 0.15887 | 1850 | 5 | 64.5062 | 0
0.48911 | 0.8872 | 0.15758 | 1850 | 5 | 43.911 | 0
0.48764 | 0.5866 | 0.16142 | 1850 | 5 | 43.764 | 0
0.49436 | 0.0763 | 0.16322 | 1832.2416 | 5 | 10.682 | 15.9956
0.53282 | 0 | 0.20335 | 1803.8879 | 5 | 0 | 19.9283
0.53615 | 0 | 0.27656 | 1782.3757 | 5 | 0 | 27.1029
0.53844 | 0 | 0.34001 | 1766.8527 | 5 | 0 | 33.321
0.54385 | 0 | 0.40851 | 1757.5017 | 5 | 0 | 40.034
0.53682 | 0 | 0.47372 | 1755.2443 | 5 | 0 | 46.4246
0.53041 | 0 | 0.51519 | 1757.6919 | 5 | 0 | 50.4886
0.51602 | 0 | 0.51554 | 1761.6128 | 5 | 0 | 50.5229
0.51209 | 0 | 0.51236 | 1765.6151 | 5 | 0 | 50.2113
0.51306 | 0 | 0.50805 | 1769.098 | 5 | 0 | 49.7889
0.51798 | 0 | 0.48999 | 1770.319 | 5 | 0 | 48.019
0.52658 | 0 | 0.47815 | 1769.5197 | 5 | 0 | 46.8587
0.54118 | 0 | 0.47702 | 1767.1497 | 5 | 0 | 46.748
0.56746 | 0.0001 | 0.46973 | 1761.4512 | 5 | 0.014 | 46.0335
0.59315 | 0.0504 | 0.47529 | 1760.7706 | 5 | 7.056 | 46.5784
0.59823 | 0.3252 | 0.48607 | 1799.1105 | 5 | 45.528 | 47.6349
0.57486 | 0.5994 | 0.40459 | 1850 | 5 | 103.3755 | 0
0.54978 | 0.7964 | 0.3502 | 1850 | 5 | 49.978 | 0
0.5233 | 0.8056 | 0.3241 | 1850 | 5 | 47.33 | 0
0.49897 | 0.7639 | 0.29843 | 1850 | 5 | 44.897 | 0
0.48234 | 0.6725 | 0.30294 | 1850 | 5 | 43.234 | 0
0.46843 | 0.5571 | 0.33076 | 1850 | 5 | 41.843 | 0
0.46409 | 0.4172 | 0.3489 | 1850 | 5 | 41.409 | 0
0.4646 | 0.2359 | 0.3634 | 1850 | 5 | 33.026 | 8.434
0.47246 | 0.0379 | 0.35541 | 1847.8902 | 5 | 5.306 | 34.8302
0.50427 | 0 | 0.41568 | 1843.1998 | 5 | 0 | 40.7366
0.5083 | 0 | 0.51197 | 1847.5429 | 5 | 0 | 50.1731
0.50953 | 0 | 0.5927 | 1850 | 5 | 0 | 48.4101
0.50885 | 0 | 0.60219 | 1850 | 5 | 0 | 45.885
0.49877 | 0 | 0.59807 | 1850 | 5 | 0 | 44.877
0.48538 | 0 | 0.5697 | 1850 | 5 | 0 | 43.538
0.47158 | 0 | 0.52444 | 1850 | 5 | 0 | 42.158
0.46431 | 0 | 0.52561 | 1850 | 5 | 0 | 41.431
0.45885 | 0 | 0.48191 | 1850 | 5 | 0 | 40.885
0.45795 | 0 | 0.4693 | 1850 | 5 | 0 | 40.795
0.46467 | 0 | 0.44705 | 1850 | 5 | 0 | 41.467
0.47568 | 0 | 0.41787 | 1848.3833 | 5 | 0 | 40.9513
0.49133 | 0 | 0.38823 | 1842.2968 | 5 | 0 | 38.0465
0.50964 | 0.0418 | 0.3672 | 1838.1704 | 5 | 5.852 | 35.9856
0.5222 | 0.3933 | 0.41458 | 1850 | 5 | 59.0496 | 0
0.52063 | 0.5481 | 0.45003 | 1850 | 5 | 47.063 | 0
0.50553 | 0.6088 | 0.50427 | 1850 | 5 | 45.553 | 0
0.4874 | 0.6983 | 0.47012 | 1850 | 5 | 43.74 | 0
0.4752 | 0.6968 | 0.37436 | 1850 | 5 | 42.52 | 0
0.46558 | 0.7448 | 0.29451 | 1850 | 5 | 41.558 | 0
0.46023 | 0.7892 | 0.26999 | 1850 | 5 | 41.023 | 0
0.45662 | 0.7719 | 0.24963 | 1850 | 5 | 40.662 | 0
0.46035 | 0.4771 | 0.17381 | 1850 | 5 | 41.035 | 0
0.47123 | 0.0563 | 0.09481 | 1825.0504 | 5 | 7.882 | 9.2914
0.5019 | 0 | 0.07206 | 1786.9223 | 5 | 0 | 7.0619
0.51012 | 0 | 0.07136 | 1747.9035 | 5 | 0 | 6.9933
0.50647 | 0 | 0.05753 | 1707.8945 | 5 | 0 | 5.6379
0.49742 | 0 | 0.04723 | 1667.781 | 5 | 0 | 4.6285
0.4777 | 0 | 0.05773 | 1630.6686 | 5 | 0 | 5.6575
0.45268 | 0 | 0.07472 | 1597.7231 | 5 | 0 | 7.3226
0.43384 | 0 | 0.10523 | 1569.6517 | 5 | 0 | 10.3125
0.42562 | 0 | 0.12857 | 1544.6895 | 5 | 0 | 12.5999
0.42296 | 0 | 0.15415 | 1522.5002 | 5 | 0 | 15.1067
0.42614 | 0 | 0.17291 | 1501.8314 | 5 | 0 | 16.9452
0.43812 | 0 | 0.2107 | 1483.668 | 5 | 0 | 20.6486
0.46857 | 0 | 0.24602 | 1465.921 | 5 | 0 | 24.11
0.51576 | 0 | 0.27454 | 1446.2499 | 5 | 0 | 26.9049
0.56385 | 0.053 | 0.26522 | 1428.2764 | 5 | 7.42 | 25.9916
0.55378 | 0.5324 | 0.27309 | 1479.1973 | 5 | 101.2988 | 0
0.53226 | 0.85 | 0.19539 | 1569.1195 | 5 | 138.1482 | 0
0.51674 | 0.8634 | 0.11416 | 1654.5092 | 5 | 132.0637 | 0
0.50824 | 0.8205 | 0.11397 | 1734.7242 | 5 | 126.0391 | 0
0.50129 | 0.8055 | 0.06795 | 1809.0243 | 5 | 119.4291 | 0
0.49877 | 0.8149 | 0.05111 | 1850 | 5 | 85.8527 | 0
0.49904 | 0.8284 | 0.05291 | 1850 | 5 | 44.904 | 0
0.49743 | 0.7914 | 0.05538 | 1850 | 5 | 44.743 | 0
0.50064 | 0.5106 | 0.04324 | 1850 | 5 | 45.064 | 0
0.50484 | 0.0628 | 0.03513 | 1816.7507 | 5 | 8.792 | 3.4427
0.52763 | 0 | 0.0582 | 1774.6913 | 5 | 0 | 5.7036
0.53014 | 0 | 0.08898 | 1735.3974 | 5 | 0 | 8.72
0.52158 | 0 | 0.10229 | 1698.2638 | 5 | 0 | 10.0244
0.50773 | 0 | 0.14306 | 1666.5107 | 5 | 0 | 14.0199
0.4812 | 0 | 0.16742 | 1639.7978 | 5 | 0 | 16.4072
0.45069 | 0 | 0.20212 | 1619.5366 | 5 | 0 | 19.8078
0.42838 | 0 | 0.22448 | 1603.6976 | 5 | 0 | 21.999
0.4166 | 0 | 0.25446 | 1591.9747 | 5 | 0 | 24.9371
0.41325 | 0 | 0.24803 | 1579.9567 | 5 | 0 | 24.3069
0.41545 | 0 | 0.24658 | 1567.5765 | 5 | 0 | 24.1648
0.42306 | 0 | 0.23639 | 1553.4367 | 5 | 0 | 23.1662
0.4455 | 0 | 0.22001 | 1535.4477 | 5 | 0 | 21.561
0.49471 | 0 | 0.23674 | 1514.1772 | 5 | 0 | 23.2005
0.53672 | 0.0345 | 0.25998 | 1495.8133 | 5 | 4.83 | 25.478
0.52543 | 0.3971 | 0.27429 | 1530.7447 | 5 | 82.4744 | 0
0.51934 | 0.7109 | 0.25113 | 1607.9474 | 5 | 124.1367 | 0
0.5036 | 0.8042 | 0.19881 | 1694.6588 | 5 | 132.0714 | 0
0.49942 | 0.8221 | 0.23765 | 1788.1005 | 5 | 138.3837 | 0
0.499 | 0.8173 | 0.27021 | 1850 | 5 | 106.7995 | 0
0.50594 | 0.8319 | 0.37316 | 1850 | 5 | 45.594 | 0
0.51294 | 0.8095 | 0.41031 | 1850 | 5 | 46.294 | 0
0.51293 | 0.6935 | 0.42595 | 1850 | 5 | 46.293 | 0
0.51678 | 0.3403 | 0.45711 | 1850 | 5 | 46.678 | 0
0.51443 | 0.0374 | 0.43641 | 1850 | 5 | 5.236 | 41.207
0.53588 | 0 | 0.52757 | 1850 | 5 | 0 | 48.588
0.53816 | 0 | 0.61743 | 1850 | 5 | 0 | 48.816
0.52681 | 0 | 0.67147 | 1850 | 5 | 0 | 47.681
0.51208 | 0 | 0.6701 | 1850 | 5 | 0 | 46.208
0.48481 | 0 | 0.67821 | 1850 | 5 | 0 | 43.481
0.44951 | 0 | 0.66716 | 1850 | 5 | 0 | 39.951
0.4232 | 0 | 0.65519 | 1850 | 5 | 0 | 37.32
0.40684 | 0 | 0.61981 | 1850 | 5 | 0 | 35.684
0.39792 | 0 | 0.59527 | 1850 | 5 | 0 | 34.792
0.39412 | 0 | 0.60675 | 1850 | 5 | 0 | 34.412
0.39529 | 0 | 0.61226 | 1850 | 5 | 0 | 34.529
0.40999 | 0 | 0.62043 | 1850 | 5 | 0 | 35.999
0.44795 | 0 | 0.66085 | 1850 | 5 | 0 | 39.795
0.49031 | 0.0098 | 0.6853 | 1850 | 5 | 1.372 | 42.659
0.49237 | 0.0945 | 0.70496 | 1850 | 5 | 13.23 | 31.007
0.50127 | 0.1978 | 0.67763 | 1850 | 5 | 27.692 | 17.435
0.51181 | 0.2367 | 0.73043 | 1850 | 5 | 33.138 | 13.043
0.51853 | 0.3224 | 0.72296 | 1850 | 5 | 45.136 | 1.717
0.52473 | 0.2942 | 0.72988 | 1850 | 5 | 41.188 | 6.285
0.53345 | 0.3091 | 0.71042 | 1850 | 5 | 43.274 | 5.071
0.53797 | 0.3524 | 0.68892 | 1850 | 5 | 48.797 | 0
0.53883 | 0.3356 | 0.65436 | 1850 | 5 | 46.984 | 1.899
0.54035 | 0.2544 | 0.64846 | 1850 | 5 | 35.616 | 13.419
0.54009 | 0.0279 | 0.6158 | 1850 | 5 | 3.906 | 45.103
0.56271 | 0 | 0.59036 | 1850 | 5 | 0 | 51.271
0.56126 | 0 | 0.63077 | 1850 | 5 | 0 | 51.126
0.54925 | 0 | 0.65648 | 1850 | 5 | 0 | 49.925
0.53833 | 0 | 0.6119 | 1850 | 5 | 0 | 48.833
0.5115 | 0 | 0.55518 | 1850 | 5 | 0 | 46.15
0.47767 | 0 | 0.54377 | 1850 | 5 | 0 | 42.767
0.44566 | 0 | 0.52793 | 1850 | 5 | 0 | 39.566
0.42351 | 0 | 0.45237 | 1850 | 5 | 0 | 37.351
0.41258 | 0 | 0.40437 | 1850 | 5 | 0 | 36.258
0.40488 | 0 | 0.39002 | 1850 | 5 | 0 | 35.488
0.40615 | 0 | 0.40476 | 1850 | 5 | 0 | 35.615
0.42012 | 0 | 0.39207 | 1850 | 5 | 0 | 37.012
0.45583 | 0 | 0.39435 | 1848.0633 | 5 | 0 | 38.6463
0.49934 | 0.014 | 0.4083 | 1845.1027 | 5 | 1.96 | 40.0134
0.49997 | 0.248 | 0.40359 | 1850 | 5 | 34.72 | 15.1743
0.51505 | 0.4532 | 0.42277 | 1850 | 5 | 46.505 | 0
0.52959 | 0.6065 | 0.42977 | 1850 | 5 | 47.959 | 0
0.54194 | 0.642 | 0.43071 | 1850 | 5 | 49.194 | 0
0.54802 | 0.6439 | 0.40661 | 1850 | 5 | 49.802 | 0
0.5509 | 0.6327 | 0.36514 | 1850 | 5 | 50.09 | 0
0.55461 | 0.6224 | 0.38609 | 1850 | 5 | 50.461 | 0
0.55302 | 0.5821 | 0.40162 | 1850 | 5 | 50.302 | 0
0.55545 | 0.3826 | 0.44561 | 1850 | 5 | 50.545 | 0
0.55874 | 0.0492 | 0.46778 | 1850 | 5 | 6.888 | 43.986
0.57668 | 0 | 0.4725 | 1843.637 | 5 | 0 | 46.305
0.57193 | 0 | 0.45052 | 1835.595 | 5 | 0 | 44.151
0.56075 | 0 | 0.4817 | 1831.7266 | 5 | 0 | 47.2066
0.54551 | 0 | 0.46841 | 1828.0797 | 5 | 0 | 45.9042
0.51998 | 0 | 0.41951 | 1822.1937 | 5 | 0 | 41.112
0.4875 | 0 | 0.44412 | 1821.9675 | 5 | 0 | 43.5238
0.45458 | 0 | 0.48146 | 1828.6926 | 5 | 0 | 47.1831
0.43538 | 0 | 0.50686 | 1839.8268 | 5 | 0 | 49.6723
0.42315 | 0 | 0.49605 | 1850 | 5 | 0 | 47.4882
0.41467 | 0 | 0.40748 | 1850 | 5 | 0 | 36.467
0.41749 | 0 | 0.34403 | 1846.9659 | 5 | 0 | 33.7149
0.43237 | 0 | 0.26748 | 1834.942 | 5 | 0 | 26.213
0.46874 | 0 | 0.26815 | 1819.3467 | 5 | 0 | 26.2787
0.5113 | 0.014 | 0.28203 | 1802.8156 | 5 | 1.96 | 27.6389
0.52081 | 0.1721 | 0.23026 | 1802.3941 | 5 | 24.094 | 22.5655
0.53293 | 0.2423 | 0.2071 | 1808.3189 | 5 | 33.922 | 20.2958
0.54614 | 0.3115 | 0.16614 | 1818.5966 | 5 | 43.61 | 16.2817
0.55366 | 0.4347 | 0.1315 | 1841.9756 | 5 | 73.745 | 0
0.54781 | 0.5672 | 0.12203 | 1850 | 5 | 57.8054 | 0
0.5428 | 0.6257 | 0.11688 | 1850 | 5 | 49.28 | 0
0.53947 | 0.6878 | 0.11515 | 1850 | 5 | 48.947 | 0
0.53286 | 0.6928 | 0.09616 | 1850 | 5 | 48.286 | 0
0.5292 | 0.4534 | 0.11703 | 1850 | 5 | 47.92 | 0
0.53741 | 0.0457 | 0.10772 | 1818.2136 | 5 | 6.398 | 10.5566
0.55561 | 0 | 0.11314 | 1778.7403 | 5 | 0 | 11.0877
0.55497 | 0 | 0.13744 | 1741.7124 | 5 | 0 | 13.4691
0.54708 | 0 | 0.14314 | 1706.0321 | 5 | 0 | 14.0277
0.53705 | 0 | 0.14341 | 1671.3813 | 5 | 0 | 14.0542
0.5215 | 0 | 0.12686 | 1636.6636 | 5 | 0 | 12.4323
0.50124 | 0 | 0.10835 | 1602.1579 | 5 | 0 | 10.6183
0.47885 | 0 | 0.0993 | 1569.0043 | 5 | 0 | 9.7314
0.46719 | 0 | 0.12148 | 1539.1903 | 5 | 0 | 11.905
0.45965 | 0 | 0.12737 | 1510.7076 | 5 | 0 | 12.4823
0.45866 | 0 | 0.15033 | 1484.5739 | 5 | 0 | 14.7323
0.46002 | 0 | 0.16983 | 1460.2153 | 5 | 0 | 16.6433
0.47197 | 0 | 0.2047 | 1438.0789 | 5 | 0 | 20.0606
0.49315 | 0 | 0.21457 | 1414.7917 | 5 | 0 | 21.0279
0.51615 | 0.034 | 0.25223 | 1397.6553 | 5 | 4.76 | 24.7185
0.53701 | 0.4405 | 0.2643 | 1436.5257 | 5 | 87.5714 | 0
0.53664 | 0.8032 | 0.23187 | 1523.0329 | 5 | 135.1713 | 0
0.53228 | 0.8391 | 0.21355 | 1613.2068 | 5 | 138.4019 | 0
0.51809 | 0.8416 | 0.24755 | 1708.4817 | 5 | 142.0839 | 0
0.50298 | 0.8493 | 0.25302 | 1806.8817 | 5 | 143.698 | 0
0.48891 | 0.8607 | 0.2623 | 1850 | 5 | 87.0093 | 0
0.47737 | 0.8789 | 0.25089 | 1850 | 5 | 42.737 | 0
0.47035 | 0.8382 | 0.20832 | 1850 | 5 | 42.035 | 0
0.47107 | 0.5206 | 0.16181 | 1850 | 5 | 42.107 | 0
0.48199 | 0.0627 | 0.09754 | 1825.1379 | 5 | 8.778 | 9.5589
0.51118 | 0.0047 | 0.07642 | 1787.1671 | 5 | 0.658 | 7.4892
0.51429 | 0 | 0.07061 | 1747.6579 | 5 | 0 | 6.9198
0.5118 | 0 | 0.06671 | 1708.0154 | 5 | 0 | 6.5376
0.50828 | 0 | 0.06703 | 1668.7564 | 5 | 0 | 6.5689
0.4986 | 0 | 0.07025 | 1630.7809 | 5 | 0 | 6.8845
0.48545 | 0 | 0.06239 | 1593.3501 | 5 | 0 | 6.1142
0.47162 | 0 | 0.06899 | 1557.9491 | 5 | 0 | 6.761
0.46243 | 0 | 0.10587 | 1527.0814 | 5 | 0 | 10.3753
0.45834 | 0 | 0.12281 | 1498.2828 | 5 | 0 | 12.0354
0.45767 | 0 | 0.12266 | 1469.5364 | 5 | 0 | 12.0207
0.46108 | 0 | 0.12195 | 1440.3795 | 5 | 0 | 11.9511
0.4721 | 0 | 0.14577 | 1412.455 | 5 | 0 | 14.2855
0.4885 | 0 | 0.15301 | 1383.6 | 5 | 0 | 14.995
0.50748 | 0.0355 | 0.165 | 1358.992 | 5 | 4.97 | 16.17
0.52335 | 0.4294 | 0.2139 | 1392.7352 | 5 | 81.0782 | 0
0.51602 | 0.7273 | 0.19743 | 1467.3033 | 5 | 121.1701 | 0
0.49989 | 0.7545 | 0.11778 | 1539.4868 | 5 | 117.1724 | 0
0.48479 | 0.7789 | 0.1521 | 1619.9596 | 5 | 123.9518 | 0
0.4756 | 0.7723 | 0.24166 | 1709.2042 | 5 | 131.8047 | 0
0.47073 | 0.6936 | 0.29567 | 1793.2109 | 5 | 126.0797 | 0
0.46812 | 0.6592 | 0.32657 | 1850 | 5 | 98.6011 | 0
0.46844 | 0.6733 | 0.31678 | 1850 | 5 | 41.844 | 0
0.46798 | 0.3765 | 0.30153 | 1850 | 5 | 41.798 | 0
0.47453 | 0.0436 | 0.29264 | 1842.3297 | 5 | 6.104 | 28.6787
0.50037 | 0.0035 | 0.37662 | 1834.6915 | 5 | 0.49 | 36.9088
0.50598 | 0 | 0.50265 | 1838.3532 | 5 | 0 | 49.2597
0.50187 | 0 | 0.62201 | 1850 | 5 | 0 | 56.8338
0.49388 | 0 | 0.65589 | 1850 | 5 | 0 | 44.388
0.47784 | 0 | 0.65393 | 1850 | 5 | 0 | 42.784
0.45531 | 0 | 0.65094 | 1850 | 5 | 0 | 40.531
0.4329 | 0 | 0.60782 | 1850 | 5 | 0 | 38.29
0.42193 | 0 | 0.6158 | 1850 | 5 | 0 | 37.193
0.41578 | 0 | 0.6145 | 1850 | 5 | 0 | 36.578
0.41768 | 0 | 0.62755 | 1850 | 5 | 0 | 36.768
0.4228 | 0 | 0.6237 | 1850 | 5 | 0 | 37.28
0.4404 | 0 | 0.59932 | 1850 | 5 | 0 | 39.04
0.47407 | 0 | 0.61462 | 1850 | 5 | 0 | 42.407
0.50595 | 0.0295 | 0.64544 | 1850 | 5 | 4.13 | 41.465
0.51588 | 0.3242 | 0.59288 | 1850 | 5 | 45.388 | 1.2
0.5135 | 0.4468 | 0.46774 | 1850 | 5 | 46.35 | 0
0.51259 | 0.5115 | 0.34324 | 1850 | 5 | 46.259 | 0
0.51454 | 0.5373 | 0.34933 | 1850 | 5 | 46.454 | 0
0.51597 | 0.5761 | 0.32001 | 1850 | 5 | 46.597 | 0
0.51943 | 0.4282 | 0.26316 | 1850 | 5 | 46.943 | 0
0.5257 | 0.3242 | 0.21976 | 1850 | 5 | 45.388 | 2.182
0.53055 | 0.2469 | 0.19554 | 1850 | 5 | 34.566 | 13.489
0.53312 | 0.1092 | 0.20852 | 1837.411 | 5 | 15.288 | 20.435
0.53216 | 0.0086 | 0.20462 | 1810.4517 | 5 | 1.204 | 20.0528
0.556 | 0 | 0.26257 | 1785.5836 | 5 | 0 | 25.7319
0.54891 | 0 | 0.35087 | 1770.0778 | 5 | 0 | 34.3853
0.53746 | 0 | 0.45068 | 1765.4985 | 5 | 0 | 44.1666
0.52578 | 0 | 0.53178 | 1770.0349 | 5 | 0 | 52.1144
0.5048 | 0 | 0.62936 | 1786.2322 | 5 | 0 | 61.6773
0.47703 | 0 | 0.67999 | 1810.1682 | 5 | 0 | 66.639
0.45236 | 0 | 0.70795 | 1839.3113 | 5 | 0 | 69.3791
0.43446 | 0 | 0.70173 | 1850 | 5 | 0 | 49.1347
0.42555 | 0 | 0.71518 | 1850 | 5 | 0 | 37.555
0.41929 | 0 | 0.69576 | 1850 | 5 | 0 | 36.929
0.42158 | 0 | 0.7127 | 1850 | 5 | 0 | 37.158
0.43221 | 0 | 0.71773 | 1850 | 5 | 0 | 38.221
0.45951 | 0 | 0.72626 | 1850 | 5 | 0 | 40.951
0.48734 | 0.0095 | 0.75488 | 1850 | 5 | 1.33 | 42.404
0.50383 | 0.1021 | 0.74903 | 1850 | 5 | 14.294 | 31.089
0.52057 | 0.2601 | 0.67673 | 1850 | 5 | 36.414 | 10.643
0.53471 | 0.3643 | 0.62193 | 1850 | 5 | 48.471 | 0
0.54557 | 0.4506 | 0.6441 | 1850 | 5 | 49.557 | 0
0.5476 | 0.5345 | 0.59527 | 1850 | 5 | 49.76 | 0
0.55022 | 0.6116 | 0.52164 | 1850 | 5 | 50.022 | 0
0.54931 | 0.5883 | 0.52223 | 1850 | 5 | 49.931 | 0
0.55325 | 0.4319 | 0.58596 | 1850 | 5 | 50.325 | 0
0.55104 | 0.2363 | 0.58773 | 1850 | 5 | 33.082 | 17.022
0.553 | 0.0197 | 0.62865 | 1850 | 5 | 2.758 | 47.542
0.57244 | 0 | 0.64351 | 1850 | 5 | 0 | 52.244
0.56703 | 0 | 0.65943 | 1850 | 5 | 0 | 51.703
0.55655 | 0 | 0.64524 | 1850 | 5 | 0 | 50.655
0.54223 | 0 | 0.63435 | 1850 | 5 | 0 | 49.223
0.51998 | 0 | 0.58226 | 1850 | 5 | 0 | 46.998
0.49396 | 0 | 0.57416 | 1850 | 5 | 0 | 44.396
0.46498 | 0 | 0.5249 | 1850 | 5 | 0 | 41.498
0.44596 | 0 | 0.46342 | 1850 | 5 | 0 | 39.596
0.43585 | 0 | 0.45284 | 1850 | 5 | 0 | 38.585
0.42766 | 0 | 0.44958 | 1850 | 5 | 0 | 37.766
0.42585 | 0 | 0.34953 | 1846.6689 | 5 | 0 | 34.2539
0.4375 | 0 | 0.3305 | 1840.3079 | 5 | 0 | 32.389
0.46497 | 0 | 0.31293 | 1829.4781 | 5 | 0 | 30.6671
0.49935 | 0.0091 | 0.27653 | 1812.917 | 5 | 1.274 | 27.0999
0.51735 | 0.1125 | 0.2735 | 1808.735 | 5 | 15.75 | 26.803
0.53218 | 0.247 | 0.25927 | 1820.5055 | 5 | 34.58 | 25.4085
0.53828 | 0.3335 | 0.26847 | 1844.6775 | 5 | 46.69 | 26.3101
0.53803 | 0.3598 | 0.2746 | 1850 | 5 | 54.1255 | 0
0.53253 | 0.3003 | 0.25821 | 1850 | 5 | 42.042 | 6.211
0.52814 | 0.2458 | 0.23521 | 1850 | 5 | 34.412 | 13.402
0.52674 | 0.1466 | 0.24236 | 1846.6013 | 5 | 20.524 | 23.7513
0.52258 | 0.0723 | 0.2345 | 1832.4463 | 5 | 10.122 | 22.981
0.52707 | 0.0251 | 0.19853 | 1807.7092 | 5 | 3.514 | 19.4559
0.53953 | 0.0014 | 0.20738 | 1779.2755 | 5 | 0.196 | 20.3232
0.56107 | 0 | 0.17628 | 1745.4439 | 5 | 0 | 17.2754
0.556 | 0 | 0.19523 | 1713.9764 | 5 | 0 | 19.1325
0.54736 | 0 | 0.21858 | 1685.6613 | 5 | 0 | 21.4208
0.53911 | 0 | 0.2242 | 1658.7219 | 5 | 0 | 21.9716
0.52221 | 0 | 0.20903 | 1631.9858 | 5 | 0 | 20.4849
0.49671 | 0 | 0.17486 | 1604.4511 | 5 | 0 | 17.1363
0.47209 | 0 | 0.17467 | 1579.3598 | 5 | 0 | 17.1177
0.4527 | 0.0003 | 0.16142 | 1554.9509 | 5 | 0.042 | 15.8192
0.44038 | 0 | 0.13752 | 1529.3899 | 5 | 0 | 13.477
0.43462 | 0 | 0.1409 | 1504.7361 | 5 | 0 | 13.8082
0.43415 | 0.0014 | 0.15544 | 1481.7502 | 5 | 0.196 | 15.2331
0.44219 | 0 | 0.15316 | 1457.5409 | 5 | 0 | 15.0097
0.45709 | 0 | 0.19173 | 1435.6214 | 5 | 0 | 18.7895
0.47287 | 0.003 | 0.19314 | 1412.6821 | 5 | 0.42 | 18.9277
0.4971 | 0.0807 | 0.17188 | 1396.1144 | 5 | 11.298 | 16.8442
0.52385 | 0.2297 | 0.13795 | 1394.4065 | 5 | 32.158 | 13.5191
0.54287 | 0.3044 | 0.10984 | 1398.4998 | 5 | 42.616 | 10.7643
0.55124 | 0.3635 | 0.08779 | 1407.8692 | 5 | 59.4934 | 0
0.5475 | 0.3956 | 0.07666 | 1421.0159 | 5 | 62.8967 | 0
0.53118 | 0.4173 | 0.06892 | 1438.0741 | 5 | 65.1762 | 0
0.51577 | 0.3606 | 0.06074 | 1447.9336 | 5 | 56.4365 | 0
0.50545 | 0.2203 | 0.06129 | 1439.237 | 5 | 30.842 | 6.0064
0.49998 | 0.0962 | 0.06565 | 1414.1407 | 5 | 13.468 | 6.4337
0.49881 | 0.0097 | 0.06911 | 1377.3905 | 5 | 1.358 | 6.7728
0.51246 | 0 | 0.09093 | 1340.0556 | 5 | 0 | 8.9111
0.50855 | 0 | 0.12946 | 1306.8877 | 5 | 0 | 12.6871
0.50472 | 0 | 0.12022 | 1273.1973 | 5 | 0 | 11.7816
0.50178 | 0 | 0.08444 | 1236.2944 | 5 | 0 | 8.2751
0.4922 | 0 | 0.07587 | 1199.5096 | 5 | 0 | 7.4353
0.47947 | 0 | 0.07705 | 1164.1135 | 5 | 0 | 7.5509
0.4605 | 0 | 0.06517 | 1129.4502 | 5 | 0 | 6.3867
0.44798 | 0 | 0.06679 | 1096.1976 | 5 | 0 | 6.5454
0.43944 | 0 | 0.08089 | 1065.1808 | 5 | 0 | 7.9272
0.43447 | 0 | 0.10202 | 1036.7318 | 5 | 0 | 9.998
0.43186 | 0 | 0.0693 | 1005.3372 | 5 | 0 | 6.7914
0.44518 | 0 | 0.06829 | 972.5116 | 5 | 0 | 6.6924
0.45849 | 0 | 0.08649 | 940.1386 | 5 | 0 | 8.476
0.47491 | 0.0063 | 0.12635 | 910.9119 | 5 | 0.882 | 12.3823
0.48654 | 0.1613 | 0.16351 | 905.8639 | 5 | 22.582 | 16.024
0.50166 | 0.3328 | 0.2157 | 928.4285 | 5 | 67.7306 | 1.1369e-13
0.52017 | 0.3962 | 0.24876 | 961.258 | 5 | 79.8465 | 0
0.52744 | 0.4034 | 0.29373 | 998.7755 | 5 | 85.2615 | 0
0.53204 | 0.3971 | 0.38593 | 1043.9867 | 5 | 93.4151 | 0
0.53094 | 0.3575 | 0.46048 | 1091.0697 | 5 | 95.177 | 0
0.52629 | 0.2888 | 0.50297 | 1133.1638 | 5 | 40.432 | 49.2911
0.52312 | 0.1907 | 0.53631 | 1165.1082 | 5 | 26.698 | 52.5584
0.52399 | 0.0927 | 0.56177 | 1185.7406 | 5 | 12.978 | 55.0535
0.52896 | 0.0094 | 0.57544 | 1195.5537 | 5 | 1.316 | 56.3931
0.54418 | 0 | 0.60487 | 1205.413 | 5 | 0 | 59.2773
0.53691 | 0 | 0.62361 | 1217.8358 | 5 | 0 | 61.1138
0.52688 | 0 | 0.61109 | 1230.0346 | 5 | 0 | 59.8868
0.51682 | 0 | 0.61928 | 1244.042 | 5 | 0 | 60.6894
0.50054 | 0 | 0.63852 | 1261.563 | 5 | 0 | 62.575
0.48148 | 0 | 0.63871 | 1281.0086 | 5 | 0 | 62.5936
0.45976 | 0 | 0.61921 | 1300.7152 | 5 | 0 | 60.6826
0.44091 | 0 | 0.54913 | 1315.4389 | 5 | 0 | 53.8147
0.42654 | 0 | 0.51669 | 1328.4205 | 5 | 0 | 50.6356
0.41935 | 0 | 0.48524 | 1339.039 | 5 | 0 | 47.5535
0.41796 | 0 | 0.4499 | 1346.3332 | 5 | 0 | 44.0902
0.41858 | 0 | 0.40208 | 1348.8791 | 5 | 0 | 39.4038
0.43157 | 0 | 0.41985 | 1351.8674 | 5 | 0 | 41.1453
0.44378 | 0.0129 | 0.42896 | 1356.3335 | 5 | 1.806 | 42.0381
0.46196 | 0.319 | 0.44975 | 1403.873 | 5 | 88.7355 | 0
0.48356 | 0.69 | 0.43383 | 1499.6323 | 5 | 139.1153 | 0
0.50675 | 0.7844 | 0.48049 | 1610.8613 | 5 | 156.904 | 0
0.52766 | 0.815 | 0.51943 | 1728.0995 | 5 | 165.0041 | 0
0.53599 | 0.7668 | 0.50278 | 1836.1249 | 5 | 156.6244 | 0
0.54299 | 0.6448 | 0.51476 | 1850 | 5 | 63.1741 | 0
0.54363 | 0.7034 | 0.55076 | 1850 | 5 | 49.363 | 0
0.54695 | 0.5416 | 0.55864 | 1850 | 5 | 49.695 | 0
0.54732 | 0.3201 | 0.57281 | 1850 | 5 | 44.814 | 4.918
0.54145 | 0.0393 | 0.56551 | 1850 | 5 | 5.502 | 43.643
0.55736 | 0 | 0.57081 | 1850 | 5 | 0 | 50.736
0.55011 | 0 | 0.61507 | 1850 | 5 | 0 | 50.011
0.5366 | 0 | 0.62948 | 1850 | 5 | 0 | 48.66
0.52228 | 0 | 0.57308 | 1850 | 5 | 0 | 47.228
0.50527 | 0 | 0.55578 | 1850 | 5 | 0 | 45.527
0.48277 | 0 | 0.55215 | 1850 | 5 | 0 | 43.277
0.45364 | 0 | 0.548 | 1850 | 5 | 0 | 40.364
0.43677 | 0 | 0.55981 | 1850 | 5 | 0 | 38.677
0.42453 | 0 | 0.56001 | 1850 | 5 | 0 | 37.453
0.41629 | 0 | 0.53468 | 1850 | 5 | 0 | 36.629
0.41601 | 0 | 0.52345 | 1850 | 5 | 0 | 36.601
0.42206 | 0 | 0.51338 | 1850 | 5 | 0 | 37.206
0.43166 | 0 | 0.46883 | 1850 | 5 | 0 | 38.166
0.44905 | 0.0228 | 0.42139 | 1850 | 5 | 3.192 | 36.713
0.4677 | 0.3997 | 0.36352 | 1850 | 5 | 41.77 | 0
0.48159 | 0.8184 | 0.3192 | 1850 | 5 | 43.159 | 0
0.48859 | 0.8614 | 0.3795 | 1850 | 5 | 43.859 | 0
0.48846 | 0.8505 | 0.33476 | 1850 | 5 | 43.846 | 0
0.48312 | 0.8419 | 0.23934 | 1850 | 5 | 43.312 | 0
0.47983 | 0.8559 | 0.20313 | 1850 | 5 | 42.983 | 0
0.47454 | 0.8697 | 0.1819 | 1850 | 5 | 42.454 | 0
0.47238 | 0.829 | 0.16476 | 1850 | 5 | 42.238 | 0
0.47505 | 0.5192 | 0.14349 | 1850 | 5 | 42.505 | 0
0.48962 | 0.0576 | 0.10843 | 1824.7281 | 5 | 8.064 | 10.6261
0.52756 | 0.0047 | 0.09705 | 1787.141 | 5 | 0.658 | 9.5109
0.53994 | 0.002 | 0.11909 | 1750.0979 | 5 | 0.28 | 11.6708
0.54142 | 0 | 0.12731 | 1713.4322 | 5 | 0 | 12.4764
0.53595 | 0 | 0.13665 | 1678.2289 | 5 | 0 | 13.3917
0.51856 | 0 | 0.1399 | 1645.0831 | 5 | 0 | 13.7102
0.49524 | 0 | 0.13847 | 1614.1292 | 5 | 0 | 13.5701
0.4728 | 0 | 0.13439 | 1585.0194 | 5 | 0 | 13.1702
0.46307 | 0 | 0.14339 | 1557.7646 | 5 | 0 | 14.0522
0.46002 | 0 | 0.15057 | 1531.5185 | 5 | 0 | 14.7559
0.4627 | 0 | 0.16969 | 1506.8781 | 5 | 0 | 16.6296
0.47354 | 0 | 0.17564 | 1481.7368 | 5 | 0 | 17.2127
0.50032 | 0 | 0.17174 | 1453.5354 | 5 | 0 | 16.8305
0.55253 | 0 | 0.17336 | 1420.2716 | 5 | 0 | 16.9893
0.60818 | 0.0213 | 0.18858 | 1385.9165 | 5 | 2.982 | 18.4808
0.60084 | 0.3589 | 0.19611 | 1400.2973 | 5 | 50.246 | 19.2188
0.58092 | 0.8132 | 0.17425 | 1478.1298 | 5 | 130.9245 | 0
0.56466 | 0.8718 | 0.15509 | 1563.9146 | 5 | 137.2508 | 2.2737e-13
0.5485 | 0.8583 | 0.18047 | 1651.9126 | 5 | 137.8481 | 0
0.53336 | 0.8404 | 0.19202 | 1740.0506 | 5 | 136.474 | 0
0.52092 | 0.8498 | 0.19758 | 1831.2934 | 5 | 138.3348 | 0
0.51263 | 0.8718 | 0.20287 | 1850 | 5 | 64.9696 | 0
0.50519 | 0.8347 | 0.20569 | 1850 | 5 | 45.519 | 0
0.50635 | 0.531 | 0.22215 | 1850 | 5 | 45.635 | 0
0.51708 | 0.059 | 0.22184 | 1833.2923 | 5 | 8.26 | 21.7403
0.5633 | 0.0012 | 0.27766 | 1809.341 | 5 | 0.168 | 27.2107
0.5714 | 0 | 0.38837 | 1795.2613 | 5 | 0 | 38.0603
0.57445 | 0 | 0.48957 | 1790.7941 | 5 | 0 | 47.9779
0.57257 | 0 | 0.56235 | 1793.6474 | 5 | 0 | 55.1103
0.55344 | 0 | 0.60213 | 1802.3122 | 5 | 0 | 59.0087
0.52398 | 0 | 0.60692 | 1814.3923 | 5 | 0 | 59.4782
0.50265 | 0 | 0.60542 | 1828.4585 | 5 | 0 | 59.3312
0.49206 | 0 | 0.58962 | 1842.0352 | 5 | 0 | 57.7828
0.49003 | 0 | 0.5788 | 1850 | 5 | 0 | 51.9678
0.49169 | 0 | 0.55848 | 1850 | 5 | 0 | 44.169
0.50088 | 0 | 0.53446 | 1850 | 5 | 0 | 45.088
0.52678 | 0 | 0.50579 | 1850 | 5 | 0 | 47.678
0.57488 | 0 | 0.46995 | 1843.5671 | 5 | 0 | 46.0551
0.62295 | 0.0209 | 0.45932 | 1834.2115 | 5 | 2.926 | 45.0134
0.60763 | 0.3844 | 0.45693 | 1850 | 5 | 53.816 | 17.7355
0.58041 | 0.8295 | 0.34549 | 1850 | 5 | 53.041 | 0
0.55631 | 0.8632 | 0.24455 | 1850 | 5 | 50.631 | 0
0.53514 | 0.8539 | 0.25587 | 1850 | 5 | 48.514 | 0
0.52182 | 0.8197 | 0.21489 | 1850 | 5 | 47.182 | 0
0.51177 | 0.8221 | 0.23679 | 1850 | 5 | 46.177 | 0
0.50905 | 0.8526 | 0.23551 | 1850 | 5 | 45.905 | 0
0.50335 | 0.8056 | 0.21095 | 1850 | 5 | 45.335 | 0
0.50724 | 0.5145 | 0.18611 | 1850 | 5 | 45.724 | 0
0.51403 | 0.0566 | 0.14339 | 1825.5732 | 5 | 7.924 | 14.0522
0.54641 | 0.0023 | 0.14964 | 1790.9189 | 5 | 0.322 | 14.6647
0.54881 | 0 | 0.17518 | 1758.2056 | 5 | 0 | 17.1676
0.54687 | 0 | 0.18101 | 1726.2576 | 5 | 0 | 17.739
0.53897 | 0 | 0.1707 | 1694.0892 | 5 | 0 | 16.7286
0.51611 | 0 | 0.1547 | 1662.6388 | 5 | 0 | 15.1606
0.48536 | 0 | 0.17796 | 1636.5428 | 5 | 0 | 17.4401
0.4611 | 0 | 0.1863 | 1613.6902 | 5 | 0 | 18.2574
0.45083 | 0 | 0.18538 | 1591.7745 | 5 | 0 | 18.1672
0.4464 | 0 | 0.16923 | 1568.719 | 5 | 0 | 16.5845
0.44962 | 0 | 0.16069 | 1544.5046 | 5 | 0 | 15.7476
0.45857 | 0 | 0.18151 | 1521.4356 | 5 | 0 | 17.788
0.48169 | 0 | 0.19013 | 1496.8994 | 5 | 0 | 18.6327
0.52929 | 0 | 0.187 | 1467.2964 | 5 | 0 | 18.326
0.5783 | 0.0153 | 0.20457 | 1436.6562 | 5 | 2.142 | 20.0479
0.5661 | 0.2238 | 0.21261 | 1437.214 | 5 | 31.332 | 20.8358
0.54783 | 0.4506 | 0.19917 | 1470.0337 | 5 | 82.6027 | 0
0.53348 | 0.494 | 0.16328 | 1506.8471 | 5 | 85.1614 | 0
0.5191 | 0.548 | 0.17097 | 1553.4122 | 5 | 93.4751 | 0
0.51259 | 0.5528 | 0.19059 | 1603.223 | 5 | 96.0698 | 0
0.51136 | 0.5062 | 0.18959 | 1646.5348 | 5 | 89.4478 | 0
0.5135 | 0.4316 | 0.19855 | 1680.0667 | 5 | 79.8819 | 0
0.51066 | 0.2777 | 0.18553 | 1691.0606 | 5 | 38.878 | 18.1819
0.51192 | 0.1307 | 0.17112 | 1679.9364 | 5 | 18.298 | 16.7698
0.51699 | 0.0135 | 0.17402 | 1652.1814 | 5 | 1.89 | 17.054
0.54884 | 0.0012 | 0.26479 | 1628.4148 | 5 | 0.168 | 25.9494
0.5518 | 0 | 0.3942 | 1616.8664 | 5 | 0 | 38.6316
0.54557 | 0 | 0.48895 | 1615.2265 | 5 | 0 | 47.9171
0.53738 | 0 | 0.58556 | 1623.8734 | 5 | 0 | 57.3849
0.51264 | 0 | 0.57366 | 1633.828 | 5 | 0 | 56.2187
0.47982 | 0 | 0.56142 | 1645.8652 | 5 | 0 | 55.0192
0.4499 | 0 | 0.51294 | 1656.1433 | 5 | 0 | 50.2681
0.43775 | 0 | 0.51557 | 1667.8942 | 5 | 0 | 50.5259
0.43269 | 0 | 0.52588 | 1681.1614 | 5 | 0 | 51.5362
0.43041 | 0 | 0.51047 | 1693.1465 | 5 | 0 | 50.0261
0.43475 | 0 | 0.49448 | 1703.1305 | 5 | 0 | 48.459
0.45325 | 0 | 0.47458 | 1709.3144 | 5 | 0 | 46.5088
0.49755 | 0 | 0.44932 | 1708.5927 | 5 | 0 | 44.0334
0.54201 | 0.0054 | 0.41363 | 1700.6835 | 5 | 0.756 | 40.5357
0.53624 | 0.1297 | 0.4098 | 1710.3779 | 5 | 18.158 | 40.1604
0.52916 | 0.37 | 0.35959 | 1749.5017 | 5 | 87.0398 | 0
0.52367 | 0.4339 | 0.29612 | 1791.9004 | 5 | 89.7658 | 0
0.51961 | 0.5185 | 0.32444 | 1849.3246 | 5 | 104.3851 | 0
0.51877 | 0.576 | 0.36565 | 1850 | 5 | 47.5524 | 0
0.5203 | 0.7022 | 0.41904 | 1850 | 5 | 47.03 | 0
0.52195 | 0.692 | 0.46025 | 1850 | 5 | 47.195 | 0
0.5234 | 0.5811 | 0.47165 | 1850 | 5 | 47.34 | 0
0.52346 | 0.3673 | 0.48119 | 1850 | 5 | 47.346 | 0
0.52637 | 0.0379 | 0.46203 | 1850 | 5 | 5.306 | 42.331
0.55363 | 0 | 0.41332 | 1840.1424 | 5 | 0 | 40.5054
0.55187 | 0 | 0.47145 | 1836.1575 | 5 | 0 | 46.2021
0.54621 | 0 | 0.5258 | 1838.0649 | 5 | 0 | 51.5284
0.53575 | 0 | 0.56903 | 1845.2548 | 5 | 0 | 55.7649
0.51011 | 0 | 0.59989 | 1850 | 5 | 0 | 50.7562
0.47869 | 0 | 0.62558 | 1850 | 5 | 0 | 42.869
0.44533 | 0 | 0.57981 | 1850 | 5 | 0 | 39.533
0.42893 | 0 | 0.57042 | 1850 | 5 | 0 | 37.893
0.41756 | 0 | 0.56227 | 1850 | 5 | 0 | 36.756
0.41297 | 0 | 0.55871 | 1850 | 5 | 0 | 36.297
0.41769 | 0 | 0.53179 | 1850 | 5 | 0 | 36.769
0.43258 | 0 | 0.48297 | 1850 | 5 | 0 | 38.258
0.47256 | 0 | 0.45222 | 1850 | 5 | 0 | 42.256
0.51774 | 0.0135 | 0.44422 | 1848.6496 | 5 | 1.89 | 43.5336
0.51798 | 0.3451 | 0.43754 | 1850 | 5 | 48.1484 | 0
0.51958 | 0.8061 | 0.3604 | 1850 | 5 | 46.958 | 0
0.52104 | 0.8548 | 0.30477 | 1850 | 5 | 47.104 | 0
0.52162 | 0.8252 | 0.23165 | 1850 | 5 | 47.162 | 0
0.51883 | 0.8042 | 0.1515 | 1850 | 5 | 46.883 | 0
0.51798 | 0.8226 | 0.11148 | 1850 | 5 | 46.798 | 0
0.51809 | 0.7872 | 0.09093 | 1850 | 5 | 46.809 | 0
0.51615 | 0.7011 | 0.07853 | 1850 | 5 | 46.615 | 0
0.51704 | 0.4714 | 0.0725 | 1850 | 5 | 46.704 | 0
0.51812 | 0.0551 | 0.07756 | 1818.5029 | 5 | 7.714 | 7.6009
0.54369 | 0 | 0.10252 | 1779.1808 | 5 | 0 | 10.047
0.53671 | 0 | 0.14192 | 1744.418 | 5 | 0 | 13.9082
0.52944 | 0 | 0.18232 | 1714.3414 | 5 | 0 | 17.8674
0.52162 | 0 | 0.20774 | 1687.5379 | 5 | 0 | 20.3585
0.50722 | 0 | 0.22779 | 1664.1393 | 5 | 0 | 22.3234
0.48671 | 0 | 0.24297 | 1644.2794 | 5 | 0 | 23.8111
0.46213 | 0 | 0.24726 | 1627.2978 | 5 | 0 | 24.2315
0.44903 | 0 | 0.24142 | 1611.054 | 5 | 0 | 23.6592
0.4409 | 0 | 0.23227 | 1594.7265 | 5 | 0 | 22.7625
0.4389 | 0 | 0.22138 | 1577.5317 | 5 | 0 | 21.6952
0.44138 | 0 | 0.20542 | 1558.5249 | 5 | 0 | 20.1312
0.4513 | 0 | 0.19816 | 1537.8145 | 5 | 0 | 19.4197
0.47049 | 0 | 0.21299 | 1516.6386 | 5 | 0 | 20.873
0.50147 | 0.0147 | 0.22199 | 1495.3046 | 5 | 2.058 | 21.755
0.52253 | 0.3483 | 0.20195 | 1516.6047 | 5 | 68.5531 | 0
0.52571 | 0.7859 | 0.16973 | 1595.6932 | 5 | 126.6595 | 0
0.52009 | 0.8225 | 0.14192 | 1677.7424 | 5 | 129.0582 | 0
0.50921 | 0.8129 | 0.15486 | 1760.8037 | 5 | 128.9823 | 0
0.50083 | 0.7864 | 0.16757 | 1842.2385 | 5 | 126.5179 | 0
0.49555 | 0.7576 | 0.19283 | 1850 | 5 | 52.3165 | 0
0.48946 | 0.7434 | 0.22856 | 1850 | 5 | 43.946 | 0
0.48596 | 0.5848 | 0.23679 | 1850 | 5 | 43.596 | 0
0.48793 | 0.4249 | 0.24915 | 1850 | 5 | 43.793 | 0
0.49155 | 0.0526 | 0.25556 | 1838.2539 | 5 | 7.364 | 25.0449
0.51961 | 0 | 0.33575 | 1824.1964 | 5 | 0 | 32.9035
0.519 | 0 | 0.48598 | 1824.9224 | 5 | 0 | 47.626
0.51448 | 0 | 0.59062 | 1836.3552 | 5 | 0 | 57.8808
0.51055 | 0 | 0.62318 | 1850 | 5 | 0 | 59.6998
0.50032 | 0 | 0.61515 | 1850 | 5 | 0 | 45.032
0.48202 | 0 | 0.60839 | 1850 | 5 | 0 | 43.202
0.4633 | 0 | 0.60997 | 1850 | 5 | 0 | 41.33
0.44912 | 0 | 0.59981 | 1850 | 5 | 0 | 39.912
0.44023 | 0 | 0.59452 | 1850 | 5 | 0 | 39.023
0.43626 | 0 | 0.59908 | 1850 | 5 | 0 | 38.626
0.43475 | 0 | 0.56961 | 1850 | 5 | 0 | 38.475
0.43761 | 0 | 0.56068 | 1850 | 5 | 0 | 38.761
0.44797 | 0 | 0.52627 | 1850 | 5 | 0 | 39.797
0.46778 | 0.0106 | 0.56582 | 1850 | 5 | 1.484 | 40.294
0.48147 | 0.1915 | 0.56621 | 1850 | 5 | 26.81 | 16.337
0.4927 | 0.4748 | 0.51313 | 1850 | 5 | 44.27 | 0
0.49486 | 0.6074 | 0.44233 | 1850 | 5 | 44.486 | 0
0.48839 | 0.6032 | 0.44372 | 1850 | 5 | 43.839 | 0
0.48902 | 0.6368 | 0.46489 | 1850 | 5 | 43.902 | 0
0.49094 | 0.6234 | 0.50637 | 1850 | 5 | 44.094 | 0
0.49204 | 0.5621 | 0.56432 | 1850 | 5 | 44.204 | 0
0.4922 | 0.3722 | 0.57057 | 1850 | 5 | 44.22 | 0
0.49688 | 0.1726 | 0.54095 | 1850 | 5 | 24.164 | 20.524
0.50578 | 0.024 | 0.48675 | 1850 | 5 | 3.36 | 42.218
0.54354 | 0.0023 | 0.49884 | 1849.8543 | 5 | 0.322 | 48.8863
0.54609 | 0 | 0.56192 | 1850 | 5 | 0 | 49.7547
0.5424 | 0 | 0.61998 | 1850 | 5 | 0 | 49.24
0.53037 | 0 | 0.64061 | 1850 | 5 | 0 | 48.037
0.50231 | 0 | 0.60769 | 1850 | 5 | 0 | 45.231
0.47008 | 0 | 0.58714 | 1850 | 5 | 0 | 42.008
0.43906 | 0 | 0.55315 | 1850 | 5 | 0 | 38.906
0.41882 | 0 | 0.50858 | 1850 | 5 | 0 | 36.882
0.40967 | 0 | 0.48891 | 1850 | 5 | 0 | 35.967
0.40688 | 0 | 0.49506 | 1850 | 5 | 0 | 35.688
0.40869 | 0 | 0.50494 | 1850 | 5 | 0 | 35.869
0.42327 | 0 | 0.48721 | 1850 | 5 | 0 | 37.327
0.46223 | 0 | 0.47636 | 1850 | 5 | 0 | 41.223
0.50709 | 0.0014 | 0.4616 | 1849.7238 | 5 | 0.196 | 45.2368
0.50781 | 0.0446 | 0.456 | 1850 | 5 | 6.244 | 39.8132
0.51762 | 0.0915 | 0.4151 | 1850 | 5 | 12.81 | 33.952
0.52637 | 0.1394 | 0.41718 | 1850 | 5 | 19.516 | 28.121
0.53764 | 0.3346 | 0.44662 | 1850 | 5 | 46.844 | 1.92
0.54333 | 0.2823 | 0.4504 | 1850 | 5 | 39.522 | 9.811
0.55176 | 0.2049 | 0.42649 | 1850 | 5 | 28.686 | 21.49
0.55972 | 0.1673 | 0.40872 | 1850 | 5 | 23.422 | 27.55
0.55839 | 0.0966 | 0.39976 | 1850 | 5 | 13.524 | 37.315
0.56184 | 0.0393 | 0.39771 | 1843.2936 | 5 | 5.502 | 38.9756
0.56837 | 0.0025 | 0.44291 | 1835.2118 | 5 | 0.35 | 43.4052
0.59951 | 0 | 0.41135 | 1820.5731 | 5 | 0 | 40.3123
0.60033 | 0 | 0.3558 | 1800.4085 | 5 | 0 | 34.8684
0.59133 | 0 | 0.35897 | 1781.4545 | 5 | 0 | 35.1791
0.57857 | 0 | 0.42162 | 1769.9163 | 5 | 0 | 41.3188
0.55274 | 0 | 0.41815 | 1760.621 | 5 | 0 | 40.9787
0.51659 | 0 | 0.42216 | 1755.3337 | 5 | 0 | 41.3717
0.48811 | 0 | 0.37805 | 1748.5716 | 5 | 0 | 37.0489
0.47297 | 0 | 0.36612 | 1742.1543 | 5 | 0 | 35.8798
0.4629 | 0 | 0.33066 | 1733.269 | 5 | 0 | 32.4047
0.4587 | 0 | 0.26143 | 1718.0191 | 5 | 0 | 25.6201
0.466 | 0 | 0.23795 | 1699.7382 | 5 | 0 | 23.3191
0.48764 | 0 | 0.23567 | 1679.0699 | 5 | 0 | 23.0957
0.5318 | 0 | 0.24092 | 1654.5001 | 5 | 0 | 23.6102
0.58388 | 0.0002 | 0.23169 | 1623.8457 | 5 | 0.028 | 22.7056
0.5917 | 0.0216 | 0.23385 | 1595.617 | 5 | 3.024 | 22.9173
0.59939 | 0.097 | 0.2206 | 1575.8768 | 5 | 13.58 | 21.6188
0.60606 | 0.1775 | 0.2099 | 1565.691 | 5 | 24.85 | 20.5702
0.60922 | 0.3477 | 0.18735 | 1576.8073 | 5 | 48.678 | 18.3603
0.60658 | 0.4686 | 0.19403 | 1605.7682 | 5 | 84.6189 | 0
0.60053 | 0.5279 | 0.19237 | 1643.4735 | 5 | 92.7583 | 0
0.59137 | 0.453 | 0.1892 | 1671.2981 | 5 | 81.9616 | 0
0.5824 | 0.446 | 0.19488 | 1699.5963 | 5 | 81.5382 | 0
0.58468 | 0.3284 | 0.19998 | 1711.7024 | 5 | 45.976 | 19.598
0.59876 | 0.0412 | 0.20751 | 1682.9303 | 5 | 5.768 | 20.336
0.64365 | 0 | 0.24239 | 1647.3196 | 5 | 0 | 23.7542
0.65254 | 0 | 0.27893 | 1614.4007 | 5 | 0 | 27.3351
0.6481 | 0 | 0.28878 | 1582.8911 | 5 | 0 | 28.3004
0.64055 | 0 | 0.30103 | 1553.3371 | 5 | 0 | 29.5009
0.61566 | 0 | 0.29728 | 1525.9045 | 5 | 0 | 29.1334
0.58405 | 0 | 0.31246 | 1503.1206 | 5 | 0 | 30.6211
0.55761 | 0 | 0.31131 | 1482.868 | 5 | 0 | 30.5084
0.54716 | 0 | 0.32818 | 1465.3136 | 5 | 0 | 32.1616
0.54438 | 0 | 0.33769 | 1448.9692 | 5 | 0 | 33.0936
0.54563 | 0 | 0.33727 | 1432.4587 | 5 | 0 | 33.0525
0.55506 | 0 | 0.35341 | 1416.5869 | 5 | 0 | 34.6342
0.57924 | 0 | 0.34321 | 1397.2975 | 5 | 0 | 33.6346
0.62465 | 0 | 0.33248 | 1372.4155 | 5 | 0 | 32.583
0.67162 | 0.0048 | 0.32255 | 1342.5354 | 5 | 0.672 | 31.6099
0.65824 | 0.1102 | 0.31055 | 1327.5733 | 5 | 15.428 | 30.4339
0.64307 | 0.2479 | 0.27884 | 1330.2986 | 5 | 34.706 | 27.3263
0.62626 | 0.3282 | 0.27727 | 1345.7931 | 5 | 45.948 | 27.1725
0.6016 | 0.4211 | 0.27646 | 1376.6802 | 5 | 86.0471 | 0
0.57866 | 0.4739 | 0.30257 | 1419.812 | 5 | 95.9979 | 0
0.55834 | 0.5103 | 0.32657 | 1472.4239 | 5 | 103.4459 | 0
0.54416 | 0.5097 | 0.35211 | 1528.8727 | 5 | 105.8648 | 0
0.53147 | 0.5614 | 0.36089 | 1594.6889 | 5 | 113.9632 | 0
0.53312 | 0.3159 | 0.36457 | 1626.3307 | 5 | 44.226 | 35.7279
0.54959 | 0.0219 | 0.34471 | 1613.2193 | 5 | 3.066 | 33.7816
0.60581 | 0 | 0.38193 | 1595.0675 | 5 | 0 | 37.4291
0.6216 | 0 | 0.47203 | 1584.1664 | 5 | 0 | 46.2589
0.62749 | 0 | 0.56244 | 1581.5365 | 5 | 0 | 55.1191
0.62871 | 0 | 0.59084 | 1581.5678 | 5 | 0 | 57.9023
0.61004 | 0 | 0.60453 | 1584.8078 | 5 | 0 | 59.2439
0.57979 | 0 | 0.60108 | 1590.7346 | 5 | 0 | 58.9058
0.55745 | 0 | 0.59118 | 1597.9253 | 5 | 0 | 57.9356
0.54783 | 0 | 0.59225 | 1606.1828 | 5 | 0 | 58.0405
0.54495 | 0 | 0.58494 | 1614.0119 | 5 | 0 | 57.3241
0.54421 | 0 | 0.53829 | 1617.3433 | 5 | 0 | 52.7524
0.55203 | 0 | 0.5418 | 1620.2367 | 5 | 0 | 53.0964
0.57598 | 0 | 0.54583 | 1621.13 | 5 | 0 | 53.4913
0.62855 | 0 | 0.49028 | 1611.3225 | 5 | 0 | 48.0474
0.67592 | 0.0055 | 0.48069 | 1596.6081 | 5 | 0.77 | 47.1076
0.66141 | 0.2567 | 0.43876 | 1614.4036 | 5 | 35.938 | 42.9985
0.6373 | 0.6865 | 0.33238 | 1684.3568 | 5 | 128.6832 | 0
0.60619 | 0.7367 | 0.27352 | 1758.6808 | 5 | 129.943 | 0
0.57834 | 0.7728 | 0.23821 | 1837.3834 | 5 | 131.5366 | 0
0.55332 | 0.7976 | 0.18662 | 1850 | 5 | 62.9486 | 0
0.53216 | 0.8149 | 0.13956 | 1850 | 5 | 48.216 | 0
0.52029 | 0.7952 | 0.11684 | 1850 | 5 | 47.029 | 0
0.51197 | 0.6972 | 0.09379 | 1850 | 5 | 46.197 | 0
0.51291 | 0.4765 | 0.09382 | 1850 | 5 | 46.291 | 0
0.52456 | 0.0662 | 0.08583 | 1820.2233 | 5 | 9.268 | 8.4113
0.56979 | 0.0024 | 0.11315 | 1779.669 | 5 | 0.336 | 11.0887
0.57833 | 0 | 0.19758 | 1746.1989 | 5 | 0 | 19.3628
0.57968 | 0 | 0.23449 | 1716.2109 | 5 | 0 | 22.98
0.57548 | 0 | 0.25313 | 1688.4696 | 5 | 0 | 24.8067
0.55539 | 0 | 0.26447 | 1663.8487 | 5 | 0 | 25.9181
0.52457 | 0 | 0.2755 | 1643.3907 | 5 | 0 | 26.999
0.50115 | 0 | 0.27572 | 1625.2963 | 5 | 0 | 27.0206
0.4885 | 0 | 0.28707 | 1609.5791 | 5 | 0 | 28.1329
0.48106 | 0 | 0.28545 | 1594.4472 | 5 | 0 | 27.9741
0.48047 | 0 | 0.29097 | 1579.9153 | 5 | 0 | 28.5151
0.48764 | 0 | 0.30416 | 1565.959 | 5 | 0 | 29.8077
0.51075 | 0 | 0.32114 | 1551.3557 | 5 | 0 | 31.4717
0.55477 | 0 | 0.33639 | 1533.8449 | 5 | 0 | 32.9662
0.60186 | 0.0079 | 0.35776 | 1514.8254 | 5 | 1.106 | 35.0605
0.59024 | 0.2995 | 0.39097 | 1541.0464 | 5 | 41.93 | 38.3151
0.56943 | 0.7847 | 0.36948 | 1635.1705 | 5 | 146.067 | 0
0.55206 | 0.8349 | 0.27238 | 1728.5437 | 5 | 143.5792 | 0
0.53514 | 0.8241 | 0.248 | 1819.7077 | 5 | 139.678 | 0
0.52193 | 0.809 | 0.30679 | 1850 | 5 | 77.4853 | 0
0.51451 | 0.7847 | 0.31381 | 1850 | 5 | 46.451 | 0
0.51466 | 0.6896 | 0.32294 | 1850 | 5 | 46.466 | 0
0.51031 | 0.6666 | 0.33748 | 1850 | 5 | 46.031 | 0
0.51106 | 0.4329 | 0.30904 | 1850 | 5 | 46.106 | 0
0.51549 | 0.0633 | 0.21776 | 1833.6535 | 5 | 8.862 | 21.3405
0.54508 | 0.0047 | 0.16911 | 1801.3763 | 5 | 0.658 | 16.5728
0.53929 | 0 | 0.16885 | 1768.9946 | 5 | 0 | 16.5473
0.53489 | 0 | 0.18966 | 1739.0922 | 5 | 0 | 18.5867
0.5279 | 0 | 0.22967 | 1713.8099 | 5 | 0 | 22.5077
0.51466 | 0 | 0.23173 | 1690.0534 | 5 | 0 | 22.7095
0.49475 | 0 | 0.2702 | 1672.058 | 5 | 0 | 26.4796
0.47492 | 0 | 0.256 | 1654.654 | 5 | 0 | 25.088
0.46172 | 0 | 0.20976 | 1634.0385 | 5 | 0 | 20.5565
0.45614 | 0 | 0.19552 | 1612.5855 | 5 | 0 | 19.161
0.45525 | 0 | 0.15969 | 1587.7101 | 5 | 0 | 15.6496
0.46317 | 0 | 0.13099 | 1559.2301 | 5 | 0 | 12.837
0.47705 | 0 | 0.13448 | 1529.7042 | 5 | 0 | 13.179
0.49565 | 0 | 0.14815 | 1499.6579 | 5 | 0 | 14.5187
0.52629 | 0.0085 | 0.17069 | 1469.9465 | 5 | 1.19 | 16.7276
0.54108 | 0.3163 | 0.17126 | 1481.904 | 5 | 44.282 | 16.7835
0.53883 | 0.7995 | 0.14755 | 1559.4109 | 5 | 126.3899 | 0
0.52328 | 0.8539 | 0.11337 | 1642.7391 | 5 | 130.6563 | 0
0.51 | 0.8487 | 0.14519 | 1729.7857 | 5 | 133.0466 | 0
0.49924 | 0.8365 | 0.1897 | 1820.5623 | 5 | 135.7006 | 0
0.49319 | 0.8474 | 0.23324 | 1850 | 5 | 73.7567 | 0
0.49139 | 0.87 | 0.28583 | 1850 | 5 | 44.139 | 0
0.49138 | 0.8233 | 0.26272 | 1850 | 5 | 44.138 | 0
0.49261 | 0.5203 | 0.25521 | 1850 | 5 | 44.261 | 0
0.49637 | 0.0662 | 0.23421 | 1837.5836 | 5 | 9.268 | 22.9526
0.52559 | 0.0035 | 0.30476 | 1820.3811 | 5 | 0.49 | 29.8665
0.52069 | 0 | 0.38736 | 1811.2733 | 5 | 0 | 37.9613
0.51539 | 0 | 0.45464 | 1809.2891 | 5 | 0 | 44.5547
0.50996 | 0 | 0.49104 | 1811.415 | 5 | 0 | 48.1219
0.49873 | 0 | 0.52087 | 1817.5872 | 5 | 0 | 51.0453
0.48175 | 0 | 0.53552 | 1826.8932 | 5 | 0 | 52.481
0.46236 | 0 | 0.52673 | 1837.2767 | 5 | 0 | 51.6195
0.44766 | 0 | 0.52398 | 1848.8608 | 5 | 0 | 51.35
0.43934 | 0 | 0.51328 | 1850 | 5 | 0 | 40.0732
0.43288 | 0 | 0.50449 | 1850 | 5 | 0 | 38.288
0.43128 | 0 | 0.47928 | 1850 | 5 | 0 | 38.128
0.43622 | 0 | 0.49664 | 1850 | 5 | 0 | 38.622
0.44781 | 0 | 0.47812 | 1850 | 5 | 0 | 39.781
0.45906 | 0.0049 | 0.45885 | 1850 | 5 | 0.686 | 40.22
0.47334 | 0.2726 | 0.45735 | 1850 | 5 | 38.164 | 4.17
0.49039 | 0.7428 | 0.38909 | 1850 | 5 | 44.039 | 0
0.49869 | 0.8124 | 0.34548 | 1850 | 5 | 44.869 | 0
0.50154 | 0.8309 | 0.35134 | 1850 | 5 | 45.154 | 0
0.5085 | 0.8198 | 0.43034 | 1850 | 5 | 45.85 | 0
0.51454 | 0.8222 | 0.45795 | 1850 | 5 | 46.454 | 0
0.51694 | 0.8333 | 0.42173 | 1850 | 5 | 46.694 | 0
0.52348 | 0.7806 | 0.44739 | 1850 | 5 | 47.348 | 0
0.52689 | 0.4968 | 0.48743 | 1850 | 5 | 47.689 | 0
0.53069 | 0.0695 | 0.48807 | 1850 | 5 | 9.73 | 38.339
0.56302 | 0.0047 | 0.51685 | 1850 | 5 | 0.658 | 50.644
0.56825 | 0 | 0.53071 | 1850 | 5 | 0 | 51.825
0.56388 | 0 | 0.51955 | 1849.5279 | 5 | 0 | 50.9159
0.55378 | 0 | 0.53296 | 1850 | 5 | 0 | 50.8501
0.52885 | 0 | 0.50295 | 1850 | 5 | 0 | 47.885
0.50087 | 0 | 0.44589 | 1848.6102 | 5 | 0 | 43.6972
0.47193 | 0 | 0.44067 | 1849.6029 | 5 | 0 | 43.1857
0.45535 | 0 | 0.43308 | 1850 | 5 | 0 | 40.9321
0.44735 | 0 | 0.41768 | 1850 | 5 | 0 | 39.735
0.44612 | 0 | 0.40949 | 1850 | 5 | 0 | 39.612
0.45257 | 0 | 0.4134 | 1850 | 5 | 0 | 40.257
0.47433 | 0 | 0.41276 | 1848.0175 | 5 | 0 | 40.4505
0.51773 | 0 | 0.41381 | 1841.7979 | 5 | 0 | 40.5534
0.57045 | 0.0023 | 0.38413 | 1827.7196 | 5 | 0.322 | 37.6447
0.57955 | 0.183 | 0.31982 | 1831.727 | 5 | 25.62 | 31.3424
0.58933 | 0.5907 | 0.29875 | 1850 | 5 | 72.206 | 0
0.59739 | 0.6944 | 0.33391 | 1850 | 5 | 54.739 | 0
0.60434 | 0.7474 | 0.36208 | 1850 | 5 | 55.434 | 0
0.60088 | 0.7669 | 0.39187 | 1850 | 5 | 55.088 | 0
0.59035 | 0.7755 | 0.40885 | 1850 | 5 | 54.035 | 0
0.5827 | 0.7751 | 0.48353 | 1850 | 5 | 53.27 | 0
0.57692 | 0.7496 | 0.50385 | 1850 | 5 | 52.692 | 0
0.5843 | 0.4897 | 0.54761 | 1850 | 5 | 53.43 | 0
0.59923 | 0.0638 | 0.56305 | 1850 | 5 | 8.932 | 45.991
0.64528 | 0 | 0.52147 | 1841.5761 | 5 | 0 | 51.1041
0.65436 | 0 | 0.55881 | 1835.9034 | 5 | 0 | 54.7634
0.65439 | 0 | 0.59938 | 1834.2037 | 5 | 0 | 58.7392
0.64963 | 0 | 0.59126 | 1832.1842 | 5 | 0 | 57.9435
0.62505 | 0 | 0.58875 | 1832.3767 | 5 | 0 | 57.6975
0.59229 | 0 | 0.56963 | 1833.9714 | 5 | 0 | 55.8237
0.56817 | 0 | 0.5573 | 1836.7698 | 5 | 0 | 54.6154
0.55441 | 0 | 0.53845 | 1839.0969 | 5 | 0 | 52.7681
0.55044 | 0 | 0.50678 | 1838.7173 | 5 | 0 | 49.6644
0.55375 | 0 | 0.47357 | 1834.7522 | 5 | 0 | 46.4099
0.566 | 0 | 0.46576 | 1828.7967 | 5 | 0 | 45.6445
0.59567 | 0 | 0.4575 | 1819.0647 | 5 | 0 | 44.835
0.65055 | 0 | 0.41655 | 1799.8316 | 5 | 0 | 40.8219
0.70668 | 0.0052 | 0.37339 | 1771.4838 | 5 | 0.728 | 36.5922
0.702 | 0.2455 | 0.33842 | 1773.819 | 5 | 34.37 | 33.1652
0.68223 | 0.7165 | 0.28072 | 1838.4165 | 5 | 127.8206 | 0
0.65995 | 0.814 | 0.22137 | 1850 | 5 | 72.5785 | 2.2737e-13
0.63362 | 0.8151 | 0.21096 | 1850 | 5 | 58.362 | 0
0.60646 | 0.7976 | 0.21817 | 1850 | 5 | 55.646 | 0
0.5879 | 0.8192 | 0.22039 | 1850 | 5 | 53.79 | 0
0.57116 | 0.849 | 0.23136 | 1850 | 5 | 52.116 | 0
0.5592 | 0.8603 | 0.25559 | 1850 | 5 | 50.92 | 0
0.55987 | 0.5849 | 0.25033 | 1850 | 5 | 50.987 | 0
0.58321 | 0.0775 | 0.19274 | 1826.4175 | 5 | 10.85 | 18.8885
0.6419 | 0 | 0.13268 | 1780.2302 | 5 | 0 | 13.0026
0.65652 | 0 | 0.11465 | 1730.8139 | 5 | 0 | 11.2357
0.66841 | 0 | 0.12742 | 1681.46 | 5 | 0 | 12.4872
0.6708 | 0 | 0.14372 | 1633.4646 | 5 | 0 | 14.0846
0.65395 | 0 | 0.15116 | 1587.8833 | 5 | 0 | 14.8137
0.62657 | 0 | 0.16029 | 1545.9347 | 5 | 0 | 15.7084
0.60583 | 0 | 0.19883 | 1509.837 | 5 | 0 | 19.4853
0.59814 | 0 | 0.2474 | 1479.2682 | 5 | 0 | 24.2452
0.59823 | 0 | 0.29139 | 1453.0014 | 5 | 0 | 28.5562
0.60458 | 0 | 0.31948 | 1428.8525 | 5 | 0 | 31.309
0.61893 | 0 | 0.30998 | 1402.3375 | 5 | 0 | 30.378
0.64937 | 0 | 0.2906 | 1370.8793 | 5 | 0 | 28.4788
0.70243 | 0 | 0.27719 | 1332.8009 | 5 | 0 | 27.1646
0.75459 | 0.0088 | 0.27264 | 1290.2927 | 5 | 1.232 | 26.7187
0.73806 | 0.3452 | 0.26997 | 1296.2717 | 5 | 48.328 | 26.4571
0.69284 | 0.909 | 0.18639 | 1377.5139 | 5 | 145.5262 | 0
0.6485 | 0.9641 | 0.09804 | 1462.2459 | 5 | 144.5819 | 0
0.61111 | 0.9693 | 0.09365 | 1551.0146 | 5 | 144.8797 | 0
0.57326 | 0.9606 | 0.10717 | 1643.6752 | 5 | 144.9867 | 0
0.55005 | 0.9696 | 0.10063 | 1739.276 | 5 | 145.6057 | -2.2737e-13
0.53389 | 1.002 | 0.09493 | 1840.4701 | 5 | 149.5831 | 0
0.52398 | 0.9813 | 0.07532 | 1850 | 5 | 56.9279 | 0
0.52335 | 0.6585 | 0.05928 | 1850 | 5 | 47.335 | 0
0.5397 | 0.0817 | 0.05875 | 1818.2255 | 5 | 11.438 | 5.7575
0.59876 | 0 | 0.10251 | 1773.3955 | 5 | 0 | 10.046
0.62072 | 0 | 0.18489 | 1734.4427 | 5 | 0 | 18.1192
0.63302 | 0 | 0.2761 | 1703.1985 | 5 | 0 | 27.0578
0.63717 | 0 | 0.32643 | 1676.4716 | 5 | 0 | 31.9901
0.6283 | 0 | 0.39228 | 1657.0851 | 5 | 0 | 38.4434
0.60682 | 0 | 0.42207 | 1642.7659 | 5 | 0 | 41.3629
0.58752 | 0 | 0.46553 | 1634.6359 | 5 | 0 | 45.6219
0.58357 | 0 | 0.49438 | 1629.7281 | 5 | 0 | 48.4492
0.5822 | 0 | 0.48447 | 1623.9862 | 5 | 0 | 47.4781
0.58831 | 0 | 0.47936 | 1617.1325 | 5 | 0 | 46.9773
0.60266 | 0 | 0.4842 | 1609.3181 | 5 | 0 | 47.4516
0.63533 | 0 | 0.4726 | 1597.0999 | 5 | 0 | 46.3148
0.69039 | 0 | 0.47485 | 1579.5962 | 5 | 0 | 46.5353
0.74152 | 0.006 | 0.47879 | 1558.2056 | 5 | 0.84 | 46.9214
0.72712 | 0.2035 | 0.48214 | 1566.2333 | 5 | 28.49 | 47.2497
0.68385 | 0.6292 | 0.43815 | 1633.875 | 5 | 131.0267 | 0
0.64385 | 0.796 | 0.39875 | 1725.0075 | 5 | 150.5175 | 0
0.60602 | 0.7567 | 0.46069 | 1820.4911 | 5 | 151.0856 | 0
0.57418 | 0.7506 | 0.53946 | 1850 | 5 | 81.9269 | 0
0.55539 | 0.759 | 0.55757 | 1850 | 5 | 50.539 | 0
0.54176 | 0.6718 | 0.53424 | 1850 | 5 | 49.176 | 0
0.5316 | 0.51 | 0.51989 | 1850 | 5 | 48.16 | 0
0.53456 | 0.2398 | 0.52169 | 1850 | 5 | 33.572 | 14.884
0.55163 | 0.0248 | 0.45119 | 1847.5256 | 5 | 3.472 | 44.2166
0.60332 | 0 | 0.47556 | 1838.7985 | 5 | 0 | 46.6049
0.61319 | 0 | 0.55836 | 1837.1988 | 5 | 0 | 54.7193
0.61975 | 0 | 0.60817 | 1839.8244 | 5 | 0 | 59.6007
0.6175 | 0 | 0.63608 | 1845.4103 | 5 | 0 | 62.3358
0.6005 | 0 | 0.63559 | 1850 | 5 | 0 | 59.6397
0.57026 | 0 | 0.60798 | 1850 | 5 | 0 | 52.026
0.53994 | 0 | 0.58972 | 1850 | 5 | 0 | 48.994
0.5268 | 0 | 0.54833 | 1850 | 5 | 0 | 47.68
0.51816 | 0 | 0.51899 | 1850 | 5 | 0 | 46.816
0.51224 | 0 | 0.48785 | 1850 | 5 | 0 | 46.224
0.51611 | 0 | 0.45543 | 1848.0211 | 5 | 0 | 44.6321
0.53381 | 0 | 0.41505 | 1840.315 | 5 | 0 | 40.6749
0.56845 | 0 | 0.38954 | 1826.645 | 5 | 0 | 38.1749
0.60823 | 0.0007 | 0.39657 | 1809.7838 | 5 | 0.098 | 38.8639
0.6093 | 0.2269 | 0.40186 | 1825.0021 | 5 | 31.766 | 39.3823
0.60874 | 0.7189 | 0.37651 | 1850 | 5 | 80.8719 | 0
0.60956 | 0.823 | 0.32858 | 1850 | 5 | 55.956 | 0
0.60615 | 0.8354 | 0.33462 | 1850 | 5 | 55.615 | 0
0.59644 | 0.8221 | 0.32557 | 1850 | 5 | 54.644 | 0
0.58856 | 0.8377 | 0.32369 | 1850 | 5 | 53.856 | 0
0.58226 | 0.8631 | 0.33868 | 1850 | 5 | 53.226 | 0
0.58081 | 0.8393 | 0.33661 | 1850 | 5 | 53.081 | 0
0.58047 | 0.5771 | 0.3403 | 1850 | 5 | 53.047 | 0
0.58654 | 0.0788 | 0.31791 | 1838.5332 | 5 | 11.032 | 31.1552
0.61168 | 0 | 0.26581 | 1808.4146 | 5 | 0 | 26.0494
0.60404 | 0 | 0.26911 | 1779.3833 | 5 | 0 | 26.3728
0.59526 | 0 | 0.2344 | 1747.8285 | 5 | 0 | 22.9712
0.58401 | 0 | 0.20127 | 1714.152 | 5 | 0 | 19.7245
0.5658 | 0 | 0.15676 | 1677.9345 | 5 | 0 | 15.3625
0.5439 | 0 | 0.14507 | 1642.7613 | 5 | 0 | 14.2169
0.51727 | 0 | 0.17794 | 1613.4725 | 5 | 0 | 17.4381
0.49566 | 0 | 0.21085 | 1589.5698 | 5 | 0 | 20.6633
0.486 | 0 | 0.22576 | 1568.0942 | 5 | 0 | 22.1245
0.47966 | 0 | 0.20724 | 1545.4378 | 5 | 0 | 20.3095
0.48077 | 0 | 0.20931 | 1522.8731 | 5 | 0 | 20.5124
0.48897 | 0 | 0.20243 | 1498.8143 | 5 | 0 | 19.8381
0.50583 | 0 | 0.15533 | 1468.4536 | 5 | 0 | 15.2223
0.52908 | 0.0018 | 0.12892 | 1433.4318 | 5 | 0.252 | 12.6342
0.55261 | 0.2641 | 0.1113 | 1431.0522 | 5 | 36.974 | 10.9074
0.56574 | 0.7699 | 0.08279 | 1495.3776 | 5 | 115.8994 | 0
0.56643 | 0.8563 | 0.04091 | 1567.6258 | 5 | 123.8912 | 0
0.5594 | 0.907 | 0.04192 | 1647.7739 | 5 | 131.0882 | 0
0.54589 | 0.8926 | 0.05349 | 1728.391 | 5 | 130.206 | 0
0.53085 | 0.921 | 0.05751 | 1814.8819 | 5 | 134.576 | 0
0.51712 | 0.9501 | 0.04504 | 1850 | 5 | 81.8301 | 0
0.51152 | 0.9264 | 0.03587 | 1850 | 5 | 46.152 | 0
0.51164 | 0.6376 | 0.0204 | 1850 | 5 | 46.164 | 0
0.52366 | 0.0909 | 0.0145 | 1816.781 | 5 | 12.726 | 1.421
0.55674 | 0.0047 | 0.02325 | 1769.0435 | 5 | 0.658 | 2.2785
0.56246 | 0 | 0.06724 | 1724.387 | 5 | 0 | 6.5895
0.5622 | 0 | 0.12471 | 1685.3886 | 5 | 0 | 12.2216
0.55942 | 0 | 0.1779 | 1651.8808 | 5 | 0 | 17.4342
0.55359 | 0 | 0.19793 | 1620.9189 | 5 | 0 | 19.3971
0.5388 | 0 | 0.21881 | 1593.4823 | 5 | 0 | 21.4434
0.52378 | 0 | 0.25142 | 1570.7435 | 5 | 0 | 24.6392
0.5137 | 0 | 0.24586 | 1548.4678 | 5 | 0 | 24.0943
0.50898 | 0 | 0.22956 | 1525.0666 | 5 | 0 | 22.4969
0.50941 | 0 | 0.21205 | 1499.9065 | 5 | 0 | 20.7809
0.51403 | 0 | 0.17178 | 1470.338 | 5 | 0 | 16.8344
0.52699 | 0 | 0.15428 | 1437.7584 | 5 | 0 | 15.1194
0.54286 | 0.0001 | 0.11852 | 1400.1014 | 5 | 0.014 | 11.615
0.57033 | 0.0055 | 0.09631 | 1358.2768 | 5 | 0.77 | 9.4384
0.5891 | 0.3115 | 0.07073 | 1354.9083 | 5 | 43.61 | 6.9315
0.58544 | 0.8957 | 0.05447 | 1432.1004 | 5 | 130.7361 | 0
0.57053 | 0.9642 | 0.03107 | 1518.0802 | 5 | 138.0329 | 2.2737e-13
0.54848 | 0.9527 | 0.01886 | 1603.4585 | 5 | 135.2263 | 0
0.52807 | 0.942 | 0.03125 | 1690.594 | 5 | 134.9425 | 0
0.50595 | 0.95 | 0.06803 | 1784.6659 | 5 | 139.6669 | 0
0.48964 | 0.948 | 0.07111 | 1850 | 5 | 109.2981 | 0
0.47952 | 0.7916 | 0.07209 | 1850 | 5 | 42.952 | 0
0.47678 | 0.3899 | 0.08166 | 1850 | 5 | 42.678 | 0
0.49013 | 0.0361 | 0.08388 | 1819.2612 | 5 | 5.054 | 8.2202
0.53371 | 0.0043 | 0.137 | 1784.9182 | 5 | 0.602 | 13.426
0.55064 | 0 | 0.22636 | 1757.0375 | 5 | 0 | 22.1833
0.55697 | 0 | 0.27963 | 1733.7443 | 5 | 0 | 27.4037
0.56028 | 0 | 0.32133 | 1714.2066 | 5 | 0 | 31.4903
0.55697 | 0 | 0.37395 | 1700.1567 | 5 | 0 | 36.6471
0.543 | 0 | 0.41621 | 1691.6453 | 5 | 0 | 40.7886
0.52794 | 0 | 0.43068 | 1686.0579 | 5 | 0 | 42.2066
0.52038 | 0 | 0.4238 | 1680.5523 | 5 | 0 | 41.5324
0.5192 | 0 | 0.4155 | 1674.3513 | 5 | 0 | 40.719
0.52595 | 0 | 0.40476 | 1666.4228 | 5 | 0 | 39.6665
0.53795 | 0 | 0.38455 | 1655.3137 | 5 | 0 | 37.6859
0.56187 | 0 | 0.36832 | 1640.2221 | 5 | 0 | 36.0954
0.60132 | 0 | 0.33598 | 1618.0161 | 5 | 0 | 32.926
0.63919 | 0.0055 | 0.31347 | 1590.5872 | 5 | 0.77 | 30.7201
0.64901 | 0.2277 | 0.30495 | 1592.4493 | 5 | 31.878 | 29.8851
0.62917 | 0.684 | 0.29018 | 1658.7299 | 5 | 124.1976 | 0
0.5957 | 0.7734 | 0.19748 | 1731.7889 | 5 | 127.629 | 0
0.56443 | 0.8055 | 0.12054 | 1804.9289 | 5 | 124.5829 | 0
0.53365 | 0.8293 | 0.11341 | 1850 | 5 | 93.4361 | 0
0.51617 | 0.8688 | 0.13779 | 1850 | 5 | 46.617 | 0
0.50364 | 0.8357 | 0.16213 | 1850 | 5 | 45.364 | 0
0.49642 | 0.7353 | 0.20165 | 1850 | 5 | 44.642 | 0
0.49689 | 0.4938 | 0.19823 | 1850 | 5 | 44.689 | 0
0.49981 | 0.066 | 0.1805 | 1831.948 | 5 | 9.24 | 17.689
0.53537 | 0.0021 | 0.22704 | 1805.9549 | 5 | 0.294 | 22.2499
0.53947 | 0 | 0.31847 | 1788.218 | 5 | 0 | 31.2101
0.54088 | 0 | 0.44033 | 1782.2823 | 5 | 0 | 43.1523
0.54103 | 0 | 0.50851 | 1783.0133 | 5 | 0 | 49.834
0.53326 | 0 | 0.55975 | 1789.5428 | 5 | 0 | 54.8555
0.52098 | 0 | 0.60336 | 1801.5741 | 5 | 0 | 59.1293
0.50284 | 0 | 0.62864 | 1817.8968 | 5 | 0 | 61.6067
0.49102 | 0 | 0.62932 | 1835.4682 | 5 | 0 | 61.6734
0.4885 | 0 | 0.63596 | 1850 | 5 | 0 | 58.3818
0.49001 | 0 | 0.6354 | 1850 | 5 | 0 | 44.001
0.49826 | 0 | 0.61004 | 1850 | 5 | 0 | 44.826
0.51648 | 0 | 0.5706 | 1850 | 5 | 0 | 46.648
0.54561 | 0 | 0.52432 | 1850 | 5 | 0 | 49.561
0.57371 | 0.0069 | 0.52748 | 1850 | 5 | 0.966 | 51.405
0.58518 | 0.218 | 0.50994 | 1850 | 5 | 30.52 | 22.998
0.57265 | 0.6729 | 0.46366 | 1850 | 5 | 52.265 | 0
0.54841 | 0.7642 | 0.37403 | 1850 | 5 | 49.841 | 0
0.52311 | 0.8063 | 0.35927 | 1850 | 5 | 47.311 | 0
0.50461 | 0.8004 | 0.36757 | 1850 | 5 | 45.461 | 0
0.49398 | 0.8068 | 0.3605 | 1850 | 5 | 44.398 | 0
0.48797 | 0.6586 | 0.38549 | 1850 | 5 | 43.797 | 0
0.48363 | 0.3975 | 0.40528 | 1850 | 5 | 43.363 | 0
0.48191 | 0.1734 | 0.38383 | 1850 | 5 | 24.276 | 18.915
0.48398 | 0.0245 | 0.36054 | 1845.3649 | 5 | 3.43 | 35.3329
0.51247 | 0 | 0.45663 | 1843.8677 | 5 | 0 | 44.7497
0.50629 | 0 | 0.62533 | 1850 | 5 | 0 | 51.7613
0.497 | 0 | 0.67601 | 1850 | 5 | 0 | 44.7
0.4899 | 0 | 0.66756 | 1850 | 5 | 0 | 43.99
0.48195 | 0 | 0.65467 | 1850 | 5 | 0 | 43.195
0.46916 | 0 | 0.66241 | 1850 | 5 | 0 | 41.916
0.45333 | 0 | 0.63104 | 1850 | 5 | 0 | 40.333
0.44283 | 0 | 0.61703 | 1850 | 5 | 0 | 39.283
0.4376 | 0 | 0.61883 | 1850 | 5 | 0 | 38.76
0.43517 | 0 | 0.61102 | 1850 | 5 | 0 | 38.517
0.43745 | 0 | 0.61429 | 1850 | 5 | 0 | 38.745
0.44589 | 0 | 0.59945 | 1850 | 5 | 0 | 39.589
0.45952 | 0 | 0.53567 | 1850 | 5 | 0 | 40.952
0.47688 | 0.0033 | 0.55381 | 1850 | 5 | 0.462 | 42.226
0.48745 | 0.2184 | 0.51354 | 1850 | 5 | 30.576 | 13.169
0.48999 | 0.6355 | 0.39409 | 1850 | 5 | 43.999 | 0
0.48577 | 0.6794 | 0.30145 | 1850 | 5 | 43.577 | 0
0.47826 | 0.7845 | 0.30889 | 1850 | 5 | 42.826 | 0
0.47241 | 0.8214 | 0.32467 | 1850 | 5 | 42.241 | 0
0.46332 | 0.7688 | 0.31877 | 1850 | 5 | 41.332 | 0
0.45696 | 0.713 | 0.31408 | 1850 | 5 | 40.696 | 0
0.45384 | 0.4281 | 0.30142 | 1850 | 5 | 40.384 | 0
0.45117 | 0.159 | 0.28583 | 1850 | 5 | 22.26 | 17.857
0.45089 | 0.0188 | 0.24868 | 1836.9136 | 5 | 2.632 | 24.3706
0.47707 | 0.0042 | 0.24849 | 1819.1467 | 5 | 0.588 | 24.352
0.47787 | 0 | 0.30634 | 1806.381 | 5 | 0 | 30.0213
0.47521 | 0 | 0.33098 | 1796.296 | 5 | 0 | 32.436
0.47018 | 0 | 0.3232 | 1785.9516 | 5 | 0 | 31.6736
0.45979 | 0 | 0.33308 | 1777.6145 | 5 | 0 | 32.6418
0.44156 | 0 | 0.32891 | 1770.6916 | 5 | 0 | 32.2332
0.4209 | 0 | 0.29725 | 1762.7321 | 5 | 0 | 29.1305
0.40541 | 0 | 0.28842 | 1755.4563 | 5 | 0 | 28.2652
0.39742 | 0 | 0.24759 | 1744.9781 | 5 | 0 | 24.2638
0.39553 | 0 | 0.2021 | 1730.2309 | 5 | 0 | 19.8058
0.39869 | 0 | 0.15957 | 1710.9998 | 5 | 0 | 15.6379
0.41214 | 0 | 0.13715 | 1688.2265 | 5 | 0 | 13.4407
0.4358 | 0 | 0.13722 | 1663.094 | 5 | 0 | 13.4476
0.46273 | 0.001 | 0.14924 | 1636.5866 | 5 | 0.14 | 14.6255
0.47473 | 0.0434 | 0.14335 | 1614.2379 | 5 | 6.076 | 14.0483
0.48807 | 0.1161 | 0.11694 | 1598.145 | 5 | 16.254 | 11.4601
0.49985 | 0.1824 | 0.07355 | 1585.9039 | 5 | 25.536 | 7.2079
0.50552 | 0.2793 | 0.06942 | 1586.257 | 5 | 39.102 | 6.8032
0.50678 | 0.3549 | 0.09376 | 1599.4535 | 5 | 58.8745 | 0
0.50602 | 0.3077 | 0.09395 | 1606.1366 | 5 | 43.078 | 9.2071
0.50395 | 0.3226 | 0.10011 | 1615.7164 | 5 | 45.164 | 9.8108
0.50015 | 0.2644 | 0.09823 | 1617.3439 | 5 | 37.016 | 9.6265
0.49983 | 0.1966 | 0.09301 | 1608.9999 | 5 | 27.524 | 9.115
0.50155 | 0.0527 | 0.10571 | 1581.5825 | 5 | 7.378 | 10.3596
0.53151 | 0 | 0.13219 | 1546.3861 | 5 | 0 | 12.9546
0.52721 | 0 | 0.20416 | 1518.6728 | 5 | 0 | 20.0077
0.5173 | 0 | 0.26573 | 1497.9843 | 5 | 0 | 26.0415
0.50504 | 0 | 0.30236 | 1482.1116 | 5 | 0 | 29.6313
0.48718 | 0 | 0.34484 | 1472.1879 | 5 | 0 | 33.7943
0.4626 | 0 | 0.33391 | 1463.6511 | 5 | 0 | 32.7232
0.43705 | 0 | 0.32429 | 1456.7265 | 5 | 0 | 31.7804
0.41903 | 0 | 0.31193 | 1450.3927 | 5 | 0 | 30.5691
0.40611 | 0 | 0.3137 | 1445.5243 | 5 | 0 | 30.7426
0.40313 | 0 | 0.29852 | 1439.4662 | 5 | 0 | 29.255
0.40413 | 0 | 0.29864 | 1433.32 | 5 | 0 | 29.2667
0.4142 | 0 | 0.28853 | 1425.1759 | 5 | 0 | 28.2759
0.43733 | 0 | 0.3164 | 1417.4501 | 5 | 0 | 31.0072
0.46401 | 0.0007 | 0.33579 | 1409.0545 | 5 | 0.098 | 32.9074
0.47819 | 0.0441 | 0.3436 | 1406.0823 | 5 | 6.174 | 33.6728
0.48714 | 0.1452 | 0.31419 | 1413.4869 | 5 | 20.328 | 30.7906
0.49394 | 0.2931 | 0.33571 | 1443.0265 | 5 | 41.034 | 32.8996
0.50088 | 0.4032 | 0.36539 | 1490.1947 | 5 | 92.2562 | 0
0.49938 | 0.4357 | 0.38917 | 1544.3934 | 5 | 99.1367 | 0
0.50061 | 0.3851 | 0.42436 | 1594.8337 | 5 | 95.5013 | 0
0.50163 | 0.3265 | 0.48762 | 1643.1674 | 5 | 93.4968 | 0
0.50221 | 0.2203 | 0.53439 | 1681.1587 | 5 | 30.842 | 52.3702
0.49897 | 0.1593 | 0.56711 | 1714.1404 | 5 | 22.302 | 55.5768
0.49777 | 0.0277 | 0.56012 | 1728.1332 | 5 | 3.878 | 54.8918
0.52563 | 0 | 0.56301 | 1735.7452 | 5 | 0 | 55.175
0.52299 | 0 | 0.5898 | 1746.2466 | 5 | 0 | 57.8004
0.51531 | 0 | 0.63394 | 1761.8417 | 5 | 0 | 62.1261
0.50313 | 0 | 0.67394 | 1782.5748 | 5 | 0 | 66.0461
0.48729 | 0 | 0.67909 | 1805.3966 | 5 | 0 | 66.5508
0.46718 | 0 | 0.67312 | 1829.6444 | 5 | 0 | 65.9658
0.44009 | 0 | 0.61846 | 1850 | 5 | 0 | 59.3646
0.42424 | 0 | 0.60843 | 1850 | 5 | 0 | 37.424
0.40977 | 0 | 0.58033 | 1850 | 5 | 0 | 35.977
0.40116 | 0 | 0.55971 | 1850 | 5 | 0 | 35.116
0.3995 | 0 | 0.55832 | 1850 | 5 | 0 | 34.95
0.40119 | 0 | 0.50937 | 1850 | 5 | 0 | 35.119
0.41144 | 0 | 0.46794 | 1850 | 5 | 0 | 36.144
0.42563 | 0.0004 | 0.47602 | 1850 | 5 | 0.056 | 37.507
0.44172 | 0.0469 | 0.501 | 1850 | 5 | 6.566 | 32.606
0.46322 | 0.3047 | 0.51944 | 1850 | 5 | 41.322 | 0
0.48493 | 0.4967 | 0.51591 | 1850 | 5 | 43.493 | 0
0.4974 | 0.618 | 0.47534 | 1850 | 5 | 44.74 | 0
0.50285 | 0.5638 | 0.53687 | 1850 | 5 | 45.285 | 0
0.5058 | 0.6536 | 0.57766 | 1850 | 5 | 45.58 | 0
0.50242 | 0.6954 | 0.58552 | 1850 | 5 | 45.242 | 0
0.50439 | 0.7086 | 0.60681 | 1850 | 5 | 45.439 | 0
0.49759 | 0.5153 | 0.59847 | 1850 | 5 | 44.759 | 0
0.50124 | 0.0877 | 0.56824 | 1850 | 5 | 12.278 | 32.846
0.52285 | 0 | 0.51805 | 1850 | 5 | 0 | 47.285
0.52342 | 0 | 0.51542 | 1850 | 5 | 0 | 47.342
0.5168 | 0 | 0.52259 | 1850 | 5 | 0 | 46.68
0.50832 | 0 | 0.53946 | 1850 | 5 | 0 | 45.832
0.49448 | 0 | 0.51298 | 1850 | 5 | 0 | 44.448
0.47339 | 0 | 0.51362 | 1850 | 5 | 0 | 42.339
0.45586 | 0 | 0.51377 | 1850 | 5 | 0 | 40.586
0.43698 | 0 | 0.50276 | 1850 | 5 | 0 | 38.698
0.42854 | 0 | 0.47207 | 1850 | 5 | 0 | 37.854
0.42166 | 0 | 0.44273 | 1850 | 5 | 0 | 37.166
0.42119 | 0 | 0.42376 | 1850 | 5 | 0 | 37.119
0.42202 | 0 | 0.38094 | 1850 | 5 | 0 | 37.202
0.43276 | 0 | 0.35656 | 1846.6669 | 5 | 0 | 34.9429
0.44633 | 0.001 | 0.33162 | 1839.6726 | 5 | 0.14 | 32.4988
0.46527 | 0.1699 | 0.35536 | 1850 | 5 | 23.786 | 28.0684
0.48306 | 0.6114 | 0.35476 | 1850 | 5 | 43.306 | 0
0.49589 | 0.6809 | 0.3933 | 1850 | 5 | 44.589 | 0
0.50115 | 0.7672 | 0.47023 | 1850 | 5 | 45.115 | 0
0.50072 | 0.8046 | 0.50085 | 1850 | 5 | 45.072 | 0
0.49257 | 0.8098 | 0.52541 | 1850 | 5 | 44.257 | 0
0.48732 | 0.8203 | 0.53871 | 1850 | 5 | 43.732 | 0
0.48101 | 0.7187 | 0.51918 | 1850 | 5 | 43.101 | 0
0.4807 | 0.5776 | 0.4673 | 1850 | 5 | 43.07 | 0
0.4891 | 0.0996 | 0.37561 | 1850 | 5 | 13.944 | 29.966
0.52795 | 0.0037 | 0.26351 | 1828.547 | 5 | 0.518 | 25.824
0.54048 | 0 | 0.23478 | 1802.5074 | 5 | 0 | 23.0084
0.54397 | 0 | 0.22614 | 1775.2721 | 5 | 0 | 22.1617
0.53935 | 0 | 0.21149 | 1747.0632 | 5 | 0 | 20.726
0.53104 | 0 | 0.20649 | 1719.1952 | 5 | 0 | 20.236
0.51175 | 0 | 0.20101 | 1692.7192 | 5 | 0 | 19.699
0.49483 | 0 | 0.24459 | 1672.206 | 5 | 0 | 23.9698
0.48556 | 0 | 0.30528 | 1658.5674 | 5 | 0 | 29.9174
0.48628 | 0 | 0.35887 | 1650.1087 | 5 | 0 | 35.1693
0.48974 | 0 | 0.38175 | 1643.5462 | 5 | 0 | 37.4115
0.50239 | 0 | 0.33999 | 1631.6262 | 5 | 0 | 33.319
0.52405 | 0 | 0.30476 | 1614.0877 | 5 | 0 | 29.8665
0.56047 | 0 | 0.27775 | 1590.2602 | 5 | 0 | 27.2195
0.60243 | 0.0038 | 0.28425 | 1563.4057 | 5 | 0.532 | 27.8565
0.61592 | 0.2482 | 0.27786 | 1568.792 | 5 | 34.748 | 27.2303
0.59895 | 0.796 | 0.2134 | 1646.2502 | 5 | 132.3532 | 0
0.58011 | 0.8846 | 0.18509 | 1735.222 | 5 | 141.9828 | 0
0.56012 | 0.8552 | 0.17212 | 1820.8057 | 5 | 136.5958 | 0
0.54235 | 0.833 | 0.12625 | 1850 | 5 | 78.4293 | 0
0.52479 | 0.8398 | 0.11661 | 1850 | 5 | 47.479 | 0
0.51232 | 0.8753 | 0.12396 | 1850 | 5 | 46.232 | 0
0.50312 | 0.8651 | 0.12518 | 1850 | 5 | 45.312 | 0
0.5015 | 0.6231 | 0.11147 | 1850 | 5 | 45.15 | 0
0.51166 | 0.1002 | 0.09225 | 1826.9025 | 5 | 14.028 | 9.0405
0.55802 | 0 | 0.0829 | 1784.2247 | 5 | 0 | 8.1242
0.57083 | 0 | 0.08878 | 1740.8421 | 5 | 0 | 8.7004
0.57515 | 0 | 0.0877 | 1696.9217 | 5 | 0 | 8.5946
0.57438 | 0 | 0.07991 | 1652.3149 | 5 | 0 | 7.8312
0.56417 | 0 | 0.0758 | 1608.3263 | 5 | 0 | 7.4284
0.54708 | 0 | 0.08308 | 1566.7602 | 5 | 0 | 8.1418
0.53049 | 0 | 0.09009 | 1527.54 | 5 | 0 | 8.8288
0.51946 | 0 | 0.09723 | 1490.1225 | 5 | 0 | 9.5285
0.51832 | 0 | 0.09397 | 1452.4996 | 5 | 0 | 9.2091
0.5195 | 0 | 0.10085 | 1415.4329 | 5 | 0 | 9.8833
0.53129 | 0 | 0.09815 | 1376.9226 | 5 | 0 | 9.6187
0.5549 | 0 | 0.1078 | 1336.997 | 5 | 0 | 10.5644
0.58931 | 0 | 0.13084 | 1295.8883 | 5 | 0 | 12.8223
0.62281 | 0.0033 | 0.12999 | 1251.8083 | 5 | 0.462 | 12.739
0.6331 | 0.2229 | 0.1405 | 1238.4733 | 5 | 31.206 | 13.769
0.6136 | 0.6938 | 0.1426 | 1293.2201 | 5 | 111.1068 | 0
0.58811 | 0.7896 | 0.11568 | 1361.2898 | 5 | 121.8806 | 0
0.56243 | 0.794 | 0.14575 | 1435.4903 | 5 | 125.4435 | 0
0.53835 | 0.7307 | 0.1963 | 1508.1907 | 5 | 121.5354 | 0
0.51974 | 0.7508 | 0.20507 | 1586.4255 | 5 | 125.2089 | 0
0.50989 | 0.7304 | 0.21098 | 1663.3686 | 5 | 122.932 | 0
0.50108 | 0.5792 | 0.2078 | 1719.713 | 5 | 101.4524 | 0
0.50368 | 0.3556 | 0.20717 | 1744.4316 | 5 | 70.0867 | 0
0.51598 | 0.0523 | 0.16694 | 1721.5157 | 5 | 7.322 | 16.3601
0.55745 | 0 | 0.16143 | 1686.5909 | 5 | 0 | 15.8201
0.55579 | 0 | 0.22041 | 1657.6121 | 5 | 0 | 21.6002
0.54279 | 0 | 0.31546 | 1639.2481 | 5 | 0 | 30.9151
0.53034 | 0 | 0.37696 | 1628.1562 | 5 | 0 | 36.9421
0.51852 | 0 | 0.4051 | 1621.004 | 5 | 0 | 39.6998
0.50743 | 0 | 0.43499 | 1617.89 | 5 | 0 | 42.629