## HDATA
NoFossilFuelinTexas.xlsx helps find solutions for the amount of solar-wind-nuclear-storage needed to serve ERCOT load. | [12 empty] | With 25 GW of new nuclear the wind at 60 and solar at 80 and storage is large shows a lot of resource additions will be needed.
The solar profile is 2019 ERCOT hourly solar data with adjustments I made so the per unit values < 1. Capacity Factor is 26%.
Copy the historical demand solar and wind per unit hourly profiles into their columns. The demand must have a 1 per unit max.
Yellow blocks are input data Red are output calculations. Also read the notes. | [9 empty] | flat rate
100 | GW peak demand for the year - set to about a 2030 level. | [6 empty] | payback |  | cent/kWh | Act % CF | Max % CF | $Bn invested
80 | GW Solar - maximum powr rating at a cost of --> |  |  |  |  | 1500 | $/kw | 7 | years = | 11.894 | 20.5665 | 26.1363 | 120 | This amount of solar is designed to require minimal new transmission.
60 | GW Wind - maximum powr rating at a cost of --> |  |  |  |  | 2000 | $/kw | 7 | years = | 15.9623 | 20.4331 | 36.2043 | 120 | This amount of wind is designed to not require a buildout of new transmission.
30 | GW Nuclear - maxim power rating at a cost of --> |  |  |  |  | 10000 | $/kW | 10 | years = | 11.4155 | 100 | 100 | 300 | This amount of nuclear is substantial and will require competely new rules at the federal and state levels.
1000 | GWh Battery - rated energy capacty at cost of --> |  |  |  |  | 200 | $/kWh | 7 | years = | 5.5548 | 8.314 | 100 | 200 | This amount of storage is minimal utilizing the overlapping power supply of all the resources.
demand | solar | wind | batt GWh | nuclear | solar | wind |  |  | annual = | 18.0529 |  | total $Bn | 740 | <= 18 c/kwh is the best I can do with minimizing the energy cost adjusting wind solar nuclear and storage.
per unit | per unit | per unit | 1000 | GW | GW | GW |  | min hour GWh = |  | 20.95 | last hour GWh = |  | 966.2314
0.49594 | 0 | 0.62494 | 1000 | 30 | 0 | 19.594
0.49793 | 0 | 0.62976 | 1000 | 30 | 0 | 19.793 | battery level eqn. |  | IF: storage + sources - load < max storage
0.49903 | 0 | 0.61985 | 1000 | 30 | 0 | 19.903 |  |  | Then: storage is = storage + sources - load
0.49911 | 0 | 0.59937 | 1000 | 30 | 0 | 19.911 |  |  | Else: storage is = max storage
0.50163 | 0 | 0.58951 | 1000 | 30 | 0 | 20.163
0.51329 | 0 | 0.57111 | 1000 | 30 | 0 | 21.329 | Methodology: |  | Each hour the above equation either uses or charges up
0.52648 | 0 | 0.52422 | 1000 | 30 | 0 | 22.648 |  |  | the battery. A valid solution has the min hour GWh > 0.
0.5389 | 0.0009 | 0.4837 | 1000 | 30 | 0.072 | 23.818 |  |  | When solving this problem try to get the lowest energy
0.54528 | 0.0245 | 0.44035 | 1000 | 30 | 1.96 | 22.568 |  |  | cost in the box while keeping the min hour GWh > 0.
0.55379 | 0.064 | 0.38736 | 1000 | 30 | 5.12 | 20.259
0.56319 | 0.1175 | 0.32791 | 1000 | 30 | 9.4 | 16.919 |  | Notes: | Add solar-wind-nuclear-battery until min hour GWh > 0.
0.56581 | 0.1655 | 0.28624 | 1000 | 30 | 13.24 | 13.341 |  |  | Try reducing the battery size while increasing the sources.
0.56251 | 0.1889 | 0.25505 | 1000 | 30 | 15.112 | 11.139 |  |  | Try to keep dumped energies as low as possible.
0.55679 | 0.1475 | 0.23325 | 1000 | 30 | 11.8 | 13.879 |  |  | The last hour kWh will be a little less than battery kWh.
0.55229 | 0.1118 | 0.21414 | 996.5634 | 30 | 8.944 | 12.8484 |  |  | Program by Eugene Preston on Nov 30, 2020
0.54817 | 0.0643 | 0.18574 | 988.0348 | 30 | 5.144 | 11.1444 |  |  | Posted on web page |  | https://egpreston.com
0.55255 | 0.0276 | 0.16181 | 974.6964 | 30 | 2.208 | 9.7086
0.57089 | 0.0041 | 0.14863 | 956.8532 | 30 | 0.328 | 8.9178 | Disussion: |  | The nuclear cost is high on purpose. The payback is
0.60716 | 0 | 0.13518 | 934.248 | 30 | 0 | 8.1108 |  |  | short to represent a high expectation for return profit.
0.60843 | 0 | 0.12912 | 911.1522 | 30 | 0 | 7.7472 |  |  | The solar cost $/kW cost is higher than actual plant cost
0.60462 | 0 | 0.12098 | 887.949 | 30 | 0 | 7.2588 |  |  | to include new transmission line costs for future solar.
0.59649 | 0 | 0.11917 | 865.4502 | 30 | 0 | 7.1502 |  |  | The wind $/kWh should also include transmission costs.
0.58062 | 0 | 0.10966 | 843.9678 | 30 | 0 | 6.5796 |  |  | The cents/kWh of each source is based on Act % CF.
0.55399 | 0 | 0.11014 | 825.1772 | 30 | 0 | 6.6084 |  |  | The annual cents per kWh is a flat energy fee paying for
0.53424 | 0 | 0.11247 | 808.5014 | 30 | 0 | 6.7482 |  |  | all capital costs for the year, i.e. no demand charges.
0.52151 | 0 | 0.10659 | 792.7458 | 30 | 0 | 6.3954
0.5156 | 0 | 0.11544 | 778.1122 | 30 | 0 | 6.9264
0.51723 | 0 | 0.13522 | 764.5024 | 30 | 0 | 8.1132
0.5263 | 0 | 0.14906 | 750.816 | 30 | 0 | 8.9436
0.54786 | 0 | 0.16203 | 735.7518 | 30 | 0 | 9.7218
0.58562 | 0 | 0.12973 | 714.9736 | 30 | 0 | 7.7838
0.6232 | 0 | 0.11725 | 689.6886 | 30 | 0 | 7.035
0.6463 | 0.0065 | 0.09123 | 661.0524 | 30 | 0.52 | 5.4738
0.6578 | 0.0336 | 0.09053 | 633.3922 | 30 | 2.688 | 5.4318
0.67272 | 0.0775 | 0.08508 | 607.425 | 30 | 6.2 | 5.1048
0.68372 | 0.0848 | 0.05668 | 579.2378 | 30 | 6.784 | 3.4008
0.68941 | 0.1 | 0.05606 | 551.6604 | 30 | 8 | 3.3636
0.68984 | 0.1264 | 0.05796 | 526.266 | 30 | 10.112 | 3.4776
0.68849 | 0.1007 | 0.06097 | 499.1312 | 30 | 8.056 | 3.6582
0.68577 | 0.0662 | 0.09367 | 471.4704 | 30 | 5.296 | 5.6202
0.68476 | 0.0324 | 0.07823 | 440.2802 | 30 | 2.592 | 4.6938
0.69277 | 0.0051 | 0.07553 | 405.943 | 30 | 0.408 | 4.5318
0.72099 | 0 | 0.0577 | 367.306 | 30 | 0 | 3.462
0.71125 | 0 | 0.03907 | 328.5252 | 30 | 0 | 2.3442
0.69454 | 0 | 0.02646 | 290.6588 | 30 | 0 | 1.5876
0.67392 | 0 | 0.03513 | 255.3746 | 30 | 0 | 2.1078
0.64527 | 0 | 0.04579 | 223.595 | 30 | 0 | 2.7474
0.60721 | 0 | 0.02827 | 194.5702 | 30 | 0 | 1.6962
0.58212 | 0 | 0.04322 | 168.9514 | 30 | 0 | 2.5932
0.56054 | 0 | 0.06427 | 146.7536 | 30 | 0 | 3.8562
0.5518 | 0 | 0.09249 | 127.123 | 30 | 0 | 5.5494
0.54904 | 0 | 0.13151 | 110.1096 | 30 | 0 | 7.8906
0.55465 | 0 | 0.15508 | 93.9494 | 30 | 0 | 9.3048
0.57279 | 0 | 0.14633 | 75.4502 | 30 | 0 | 8.7798
0.60396 | 0 | 0.16681 | 55.0628 | 30 | 0 | 10.0086
0.63754 | 0.0004 | 0.16535 | 31.2618 | 30 | 0.032 | 9.921
0.65069 | 0.1827 | 0.16902 | 20.95 | 30 | 14.616 | 10.1412
0.65419 | 0.6171 | 0.16915 | 45.048 | 30 | 59.517 | 0
0.65785 | 0.7136 | 0.18565 | 77.49 | 30 | 68.227 | 0
0.65477 | 0.7311 | 0.22011 | 113.7076 | 30 | 71.6946 | 0
0.64457 | 0.7208 | 0.26054 | 152.547 | 30 | 73.2964 | 0
0.62769 | 0.7159 | 0.29049 | 194.4794 | 30 | 74.7014 | 0
0.61347 | 0.7341 | 0.33658 | 242.0552 | 30 | 78.9228 | 0
0.60035 | 0.7261 | 0.36095 | 291.7652 | 30 | 79.745 | -2.8422e-14
0.59679 | 0.5402 | 0.29663 | 323.1 | 30 | 61.0138 | 0
0.60603 | 0.1048 | 0.23506 | 314.9846 | 30 | 8.384 | 14.1036
0.64346 | 0 | 0.18928 | 291.9954 | 30 | 0 | 11.3568
0.65371 | 0 | 0.18623 | 267.7982 | 30 | 0 | 11.1738
0.65607 | 0 | 0.26249 | 247.9406 | 30 | 0 | 15.7494
0.65017 | 0 | 0.26801 | 229.0042 | 30 | 0 | 16.0806
0.63196 | 0 | 0.23931 | 210.1668 | 30 | 0 | 14.3586
0.60391 | 0 | 0.24461 | 194.4524 | 30 | 0 | 14.6766
0.58393 | 0 | 0.29867 | 183.9796 | 30 | 0 | 17.9202
0.57226 | 0 | 0.36918 | 178.9044 | 30 | 0 | 22.1508
0.56938 | 0 | 0.41965 | 177.1454 | 30 | 0 | 25.179
0.57115 | 0 | 0.45543 | 177.3562 | 30 | 0 | 27.3258
0.57637 | 0 | 0.48202 | 178.6404 | 30 | 0 | 28.9212
0.59731 | 0 | 0.47401 | 177.35 | 30 | 0 | 28.4406
0.63298 | 0 | 0.42367 | 169.4722 | 30 | 0 | 25.4202
0.66668 | 0.0019 | 0.37272 | 155.3194 | 30 | 0.152 | 22.3632
0.67099 | 0.2436 | 0.32516 | 157.218 | 30 | 19.488 | 19.5096
0.64554 | 0.749 | 0.25156 | 197.6776 | 30 | 75.0136 | 0
0.61762 | 0.8337 | 0.09639 | 238.395 | 30 | 72.4794 | 0
0.58693 | 0.8343 | 0.0449 | 279.14 | 30 | 69.438 | 0
0.55772 | 0.8227 | 0.05082 | 322.2332 | 30 | 68.8652 | 0
0.53412 | 0.8256 | 0.05622 | 368.2424 | 30 | 69.4212 | 0
0.51683 | 0.8343 | 0.06865 | 417.4224 | 30 | 70.863 | 0
0.50183 | 0.8081 | 0.08046 | 466.715 | 30 | 69.4756 | 0
0.49408 | 0.6037 | 0.06631 | 499.5816 | 30 | 52.2746 | 0
0.49373 | 0.1199 | 0.0522 | 492.9326 | 30 | 9.592 | 3.132
0.53057 | 0 | 0.06241 | 473.6202 | 30 | 0 | 3.7446
0.54218 | 0 | 0.10364 | 455.6206 | 30 | 0 | 6.2184
0.54422 | 0 | 0.14695 | 440.0156 | 30 | 0 | 8.817
0.54503 | 0 | 0.1734 | 425.9166 | 30 | 0 | 10.404
0.53988 | 0 | 0.1937 | 413.5506 | 30 | 0 | 11.622
0.52594 | 0 | 0.20556 | 403.2902 | 30 | 0 | 12.3336
0.50882 | 0 | 0.18875 | 393.7332 | 30 | 0 | 11.325
0.50256 | 0 | 0.20954 | 386.0496 | 30 | 0 | 12.5724
0.50298 | 0 | 0.22847 | 379.4598 | 30 | 0 | 13.7082
0.50631 | 0 | 0.23006 | 372.6324 | 30 | 0 | 13.8036
0.51503 | 0 | 0.23661 | 365.326 | 30 | 0 | 14.1966
0.52881 | 0 | 0.19985 | 354.436 | 30 | 0 | 11.991
0.55069 | 0 | 0.16933 | 339.5268 | 30 | 0 | 10.1598
0.57847 | 0.0025 | 0.17433 | 322.3396 | 30 | 0.2 | 10.4598
0.59424 | 0.2225 | 0.17994 | 321.512 | 30 | 17.8 | 10.7964
0.57807 | 0.7315 | 0.16508 | 362.1298 | 30 | 68.4248 | 0
0.54688 | 0.7669 | 0.1281 | 406.4798 | 30 | 69.038 | 0
0.51822 | 0.751 | 0.11045 | 451.3648 | 30 | 66.707 | 0
0.49561 | 0.7459 | 0.14491 | 500.1704 | 30 | 68.3666 | 0
0.47546 | 0.7519 | 0.21042 | 555.4016 | 30 | 72.7772 | -5.6843e-14
0.46397 | 0.7621 | 0.26448 | 615.8414 | 30 | 76.8368 | 0
0.458 | 0.7238 | 0.28655 | 675.1384 | 30 | 75.097 | 0
0.45311 | 0.5162 | 0.31764 | 720.1818 | 30 | 60.3544 | 0
0.45549 | 0.0843 | 0.30411 | 729.6234 | 30 | 6.744 | 18.2466
0.48646 | 0 | 0.41014 | 735.5858 | 30 | 0 | 24.6084
0.49491 | 0 | 0.58101 | 750.9554 | 30 | 0 | 34.8606
0.488 | 0 | 0.67209 | 772.4808 | 30 | 0 | 40.3254
0.48898 | 0 | 0.70925 | 796.1378 | 30 | 0 | 42.555
0.47876 | 0 | 0.70199 | 820.3812 | 30 | 0 | 42.1194
0.47224 | 0 | 0.69363 | 844.775 | 30 | 0 | 41.6178
0.45411 | 0 | 0.67223 | 869.6978 | 30 | 0 | 40.3338
0.4451 | 0 | 0.66931 | 895.3464 | 30 | 0 | 40.1586
0.44008 | 0 | 0.6613 | 921.0164 | 30 | 0 | 39.678
0.43996 | 0 | 0.66356 | 946.834 | 30 | 0 | 39.8136
0.44337 | 0 | 0.67453 | 972.9688 | 30 | 0 | 40.4718
0.45057 | 0 | 0.6655 | 997.8418 | 30 | 0 | 39.93
0.46769 | 0 | 0.67727 | 1000 | 30 | 0 | 18.9272
0.48703 | 0.0014 | 0.72765 | 1000 | 30 | 0.112 | 18.591
0.49806 | 0.083 | 0.73185 | 1000 | 30 | 6.64 | 13.166
0.49861 | 0.3186 | 0.67762 | 1000 | 30 | 19.861 | 0
0.48898 | 0.46 | 0.65245 | 1000 | 30 | 18.898 | 0
0.47876 | 0.3699 | 0.69739 | 1000 | 30 | 17.876 | 0
0.47348 | 0.3268 | 0.73026 | 1000 | 30 | 17.348 | 0
0.46684 | 0.3082 | 0.7123 | 1000 | 30 | 16.684 | 0
0.46252 | 0.2743 | 0.70332 | 1000 | 30 | 16.252 | 0
0.45693 | 0.2502 | 0.6893 | 1000 | 30 | 15.693 | 0
0.45839 | 0.1537 | 0.69717 | 1000 | 30 | 12.296 | 3.543
0.4627 | 0.023 | 0.70368 | 1000 | 30 | 1.84 | 14.43
0.49384 | 0 | 0.7422 | 1000 | 30 | 0 | 19.384
0.49975 | 0 | 0.7403 | 1000 | 30 | 0 | 19.975
0.49528 | 0 | 0.7541 | 1000 | 30 | 0 | 19.528
0.48494 | 0 | 0.74875 | 1000 | 30 | 0 | 18.494
0.46416 | 0 | 0.72035 | 1000 | 30 | 0 | 16.416
0.43784 | 0 | 0.6839 | 1000 | 30 | 0 | 13.784
0.41024 | 0 | 0.63759 | 1000 | 30 | 0 | 11.024
0.39411 | 0 | 0.60707 | 1000 | 30 | 0 | 9.411
0.38579 | 0 | 0.57301 | 1000 | 30 | 0 | 8.579
0.38175 | 0 | 0.56297 | 1000 | 30 | 0 | 8.175
0.38273 | 0 | 0.57106 | 1000 | 30 | 0 | 8.273
0.40054 | 0 | 0.56394 | 1000 | 30 | 0 | 10.054
0.43606 | 0 | 0.52842 | 1000 | 30 | 0 | 13.606
0.4741 | 0.0002 | 0.53399 | 1000 | 30 | 0.016 | 17.394
0.47915 | 0.1298 | 0.51303 | 1000 | 30 | 10.384 | 7.531
0.48359 | 0.5768 | 0.45504 | 1000 | 30 | 18.359 | 0
0.48882 | 0.7081 | 0.37298 | 1000 | 30 | 18.882 | 0
0.49502 | 0.7075 | 0.31964 | 1000 | 30 | 19.502 | 0
0.49522 | 0.6959 | 0.28341 | 1000 | 30 | 19.522 | 0
0.49842 | 0.6584 | 0.30415 | 1000 | 30 | 19.842 | 0
0.50223 | 0.6695 | 0.3337 | 1000 | 30 | 20.223 | 0
0.5004 | 0.7093 | 0.3291 | 1000 | 30 | 20.04 | 0
0.49754 | 0.5451 | 0.29279 | 1000 | 30 | 19.754 | 0
0.49444 | 0.1131 | 0.29168 | 1000 | 30 | 9.048 | 10.396
0.52244 | 0 | 0.34365 | 998.375 | 30 | 0 | 20.619
0.53004 | 0 | 0.39196 | 998.8886 | 30 | 0 | 23.5176
0.51981 | 0 | 0.42089 | 1000 | 30 | 0 | 23.0924
0.50358 | 0 | 0.46136 | 1000 | 30 | 0 | 20.358
0.47927 | 0 | 0.51099 | 1000 | 30 | 0 | 17.927
0.44916 | 0 | 0.50617 | 1000 | 30 | 0 | 14.916
0.41843 | 0 | 0.46379 | 1000 | 30 | 0 | 11.843
0.40266 | 0 | 0.4173 | 1000 | 30 | 0 | 10.266
0.39567 | 0 | 0.36285 | 1000 | 30 | 0 | 9.567
0.39318 | 0 | 0.3245 | 1000 | 30 | 0 | 9.318
0.39873 | 0 | 0.33795 | 1000 | 30 | 0 | 9.873
0.4179 | 0 | 0.36188 | 1000 | 30 | 0 | 11.79
0.45913 | 0 | 0.38068 | 1000 | 30 | 0 | 15.913
0.50807 | 0.0016 | 0.35989 | 1000 | 30 | 0.128 | 20.679
0.50509 | 0.0954 | 0.36396 | 1000 | 30 | 7.632 | 12.877
0.50238 | 0.2518 | 0.40541 | 1000 | 30 | 20.144 | 0.094
0.50376 | 0.3692 | 0.44212 | 1000 | 30 | 20.376 | 0
0.50367 | 0.5117 | 0.48494 | 1000 | 30 | 20.367 | 0
0.50521 | 0.5904 | 0.48604 | 1000 | 30 | 20.521 | 0
0.50253 | 0.6513 | 0.45119 | 1000 | 30 | 20.253 | 0
0.50323 | 0.6773 | 0.39284 | 1000 | 30 | 20.323 | 0
0.50077 | 0.5615 | 0.39373 | 1000 | 30 | 20.077 | 0
0.49523 | 0.3875 | 0.36776 | 1000 | 30 | 19.523 | 0
0.49816 | 0.042 | 0.33445 | 1000 | 30 | 3.36 | 16.456
0.52772 | 0 | 0.32419 | 996.6794 | 30 | 0 | 19.4514
0.53675 | 0 | 0.38776 | 996.27 | 30 | 0 | 23.2656
0.52999 | 0 | 0.40837 | 997.7732 | 30 | 0 | 24.5022
0.51487 | 0 | 0.39081 | 999.7348 | 30 | 0 | 23.4486
0.4926 | 0 | 0.37984 | 1000 | 30 | 0 | 19.5252
0.45812 | 0 | 0.34874 | 1000 | 30 | 0 | 15.812
0.43604 | 0 | 0.35294 | 1000 | 30 | 0 | 13.604
0.42035 | 0 | 0.33538 | 1000 | 30 | 0 | 12.035
0.41671 | 0 | 0.33587 | 1000 | 30 | 0 | 11.671
0.41507 | 0 | 0.32003 | 1000 | 30 | 0 | 11.507
0.42295 | 0 | 0.30141 | 1000 | 30 | 0 | 12.295
0.44327 | 0 | 0.26116 | 1000 | 30 | 0 | 14.327
0.48935 | 0 | 0.20175 | 993.17 | 30 | 0 | 12.105
0.54217 | 0.0014 | 0.1979 | 980.939 | 30 | 0.112 | 11.874
0.54166 | 0.0694 | 0.1903 | 973.743 | 30 | 5.552 | 11.418
0.53781 | 0.2124 | 0.17074 | 977.1984 | 30 | 16.992 | 10.2444
0.53191 | 0.3191 | 0.1661 | 989.5014 | 30 | 35.494 | 0
0.52413 | 0.3989 | 0.19609 | 1000 | 30 | 32.9116 | 0
0.51056 | 0.4447 | 0.1868 | 1000 | 30 | 21.056 | 0
0.50154 | 0.489 | 0.16889 | 1000 | 30 | 20.154 | 0
0.49554 | 0.4266 | 0.16787 | 1000 | 30 | 19.554 | 0
0.48804 | 0.3419 | 0.19295 | 1000 | 30 | 18.804 | 0
0.48772 | 0.148 | 0.19874 | 1000 | 30 | 11.84 | 6.932
0.4973 | 0.0292 | 0.1872 | 993.838 | 30 | 2.336 | 11.232
0.53486 | 0 | 0.17411 | 980.7986 | 30 | 0 | 10.4466
0.54928 | 0 | 0.21246 | 968.6182 | 30 | 0 | 12.7476
0.55041 | 0 | 0.22356 | 956.9908 | 30 | 0 | 13.4136
0.54445 | 0 | 0.25417 | 947.796 | 30 | 0 | 15.2502
0.52476 | 0 | 0.26633 | 941.2998 | 30 | 0 | 15.9798
0.49437 | 0 | 0.29225 | 939.3978 | 30 | 0 | 17.535
0.47056 | 0 | 0.29601 | 940.1024 | 30 | 0 | 17.7606
0.45967 | 0 | 0.29681 | 941.944 | 30 | 0 | 17.8086
0.45575 | 0 | 0.29969 | 944.3504 | 30 | 0 | 17.9814
0.45579 | 0 | 0.28805 | 946.0544 | 30 | 0 | 17.283
0.46307 | 0 | 0.31649 | 948.7368 | 30 | 0 | 18.9894
0.48483 | 0 | 0.37126 | 952.5294 | 30 | 0 | 22.2756
0.53059 | 0 | 0.37656 | 952.064 | 30 | 0 | 22.5936
0.58179 | 0.0008 | 0.3767 | 946.551 | 30 | 0.064 | 22.602
0.57465 | 0.0757 | 0.4127 | 949.904 | 30 | 6.056 | 24.762
0.56737 | 0.3935 | 0.40996 | 979.2446 | 30 | 56.0776 | 0
0.5596 | 0.5627 | 0.44314 | 1000 | 30 | 46.7154 | 0
0.54928 | 0.6195 | 0.45831 | 1000 | 30 | 24.928 | 1.1369e-13
0.53727 | 0.6195 | 0.45415 | 1000 | 30 | 23.727 | 0
0.52779 | 0.622 | 0.42788 | 1000 | 30 | 22.779 | 0
0.51808 | 0.5706 | 0.41814 | 1000 | 30 | 21.808 | 0
0.51118 | 0.4546 | 0.40912 | 1000 | 30 | 21.118 | 0
0.51258 | 0.247 | 0.4499 | 1000 | 30 | 19.76 | 1.498
0.5215 | 0.046 | 0.44818 | 1000 | 30 | 3.68 | 18.47
0.55289 | 0 | 0.45933 | 1000 | 30 | 0 | 25.289
0.56086 | 0 | 0.52953 | 1000 | 30 | 0 | 26.086
0.56064 | 0 | 0.60371 | 1000 | 30 | 0 | 26.064
0.55144 | 0 | 0.64378 | 1000 | 30 | 0 | 25.144
0.52715 | 0 | 0.6674 | 1000 | 30 | 0 | 22.715
0.49459 | 0 | 0.64825 | 1000 | 30 | 0 | 19.459
0.46954 | 0 | 0.64352 | 1000 | 30 | 0 | 16.954
0.45468 | 0 | 0.63644 | 1000 | 30 | 0 | 15.468
0.4481 | 0 | 0.62821 | 1000 | 30 | 0 | 14.81
0.44571 | 0 | 0.60176 | 1000 | 30 | 0 | 14.571
0.45309 | 0 | 0.57597 | 1000 | 30 | 0 | 15.309
0.46961 | 0 | 0.59818 | 1000 | 30 | 0 | 16.961
0.51318 | 0 | 0.61065 | 1000 | 30 | 0 | 21.318
0.56023 | 0.0001 | 0.593 | 1000 | 30 | 0.008 | 26.015
0.55819 | 0.0151 | 0.58172 | 1000 | 30 | 1.208 | 24.611
0.55305 | 0.0552 | 0.5677 | 1000 | 30 | 4.416 | 20.889
0.55709 | 0.0982 | 0.5903 | 1000 | 30 | 7.856 | 17.853
0.55219 | 0.1869 | 0.59221 | 1000 | 30 | 14.952 | 10.267
0.54231 | 0.2657 | 0.55686 | 1000 | 30 | 21.256 | 2.975
0.5331 | 0.3123 | 0.53851 | 1000 | 30 | 23.31 | 0
0.52988 | 0.3567 | 0.58557 | 1000 | 30 | 22.988 | 0
0.52127 | 0.3466 | 0.57925 | 1000 | 30 | 22.127 | 0
0.52328 | 0.2818 | 0.55669 | 1000 | 30 | 22.328 | 0
0.53051 | 0.1169 | 0.51988 | 1000 | 30 | 9.352 | 13.699
0.54994 | 0.0001 | 0.56089 | 1000 | 30 | 0.008 | 24.986
0.54392 | 0 | 0.55664 | 1000 | 30 | 0 | 24.392
0.53337 | 0 | 0.44141 | 1000 | 30 | 0 | 23.337
0.51973 | 0 | 0.42195 | 1000 | 30 | 0 | 21.973
0.49825 | 0 | 0.43663 | 1000 | 30 | 0 | 19.825
0.47609 | 0 | 0.42266 | 1000 | 30 | 0 | 17.609
0.44861 | 0 | 0.43717 | 1000 | 30 | 0 | 14.861
0.43257 | 0 | 0.46172 | 1000 | 30 | 0 | 13.257
0.42141 | 0 | 0.48021 | 1000 | 30 | 0 | 12.141
0.41735 | 0 | 0.52148 | 1000 | 30 | 0 | 11.735
0.41977 | 0 | 0.56385 | 1000 | 30 | 0 | 11.977
0.4306 | 0 | 0.5915 | 1000 | 30 | 0 | 13.06
0.45139 | 0 | 0.59499 | 1000 | 30 | 0 | 15.139
0.47689 | 0.0018 | 0.58982 | 1000 | 30 | 0.144 | 17.545
0.49732 | 0.2209 | 0.57889 | 1000 | 30 | 17.672 | 2.06
0.51024 | 0.6863 | 0.55483 | 1000 | 30 | 21.024 | 0
0.51769 | 0.6567 | 0.59588 | 1000 | 30 | 21.769 | 0
0.52312 | 0.6512 | 0.65334 | 1000 | 30 | 22.312 | 0
0.52373 | 0.6827 | 0.64064 | 1000 | 30 | 22.373 | 0
0.52144 | 0.6926 | 0.63078 | 1000 | 30 | 22.144 | 0
0.51267 | 0.7351 | 0.6041 | 1000 | 30 | 21.267 | 0
0.50968 | 0.7497 | 0.54651 | 1000 | 30 | 20.968 | 0
0.50959 | 0.6116 | 0.46003 | 1000 | 30 | 20.959 | 0
0.5164 | 0.1565 | 0.3456 | 1000 | 30 | 12.52 | 9.12
0.53377 | 0.0001 | 0.22559 | 990.1664 | 30 | 0.008 | 13.5354
0.5455 | 0 | 0.21047 | 978.2446 | 30 | 0 | 12.6282
0.53973 | 0 | 0.22612 | 967.8388 | 30 | 0 | 13.5672
0.53611 | 0 | 0.21794 | 957.3042 | 30 | 0 | 13.0764
0.52277 | 0 | 0.1876 | 946.2832 | 30 | 0 | 11.256
0.5124 | 0 | 0.19392 | 936.6784 | 30 | 0 | 11.6352
0.49593 | 0 | 0.1922 | 928.6174 | 30 | 0 | 11.532
0.48457 | 0 | 0.21263 | 922.9182 | 30 | 0 | 12.7578
0.48357 | 0 | 0.24236 | 919.1028 | 30 | 0 | 14.5416
0.48415 | 0 | 0.24404 | 915.3302 | 30 | 0 | 14.6424
0.48887 | 0 | 0.25227 | 911.5794 | 30 | 0 | 15.1362
0.49754 | 0 | 0.25302 | 907.0066 | 30 | 0 | 15.1812
0.51521 | 0 | 0.25249 | 900.635 | 30 | 0 | 15.1494
0.54161 | 0.0016 | 0.267 | 892.622 | 30 | 0.128 | 16.02
0.56172 | 0.1835 | 0.24585 | 895.881 | 30 | 14.68 | 14.751
0.5733 | 0.443 | 0.19392 | 915.6262 | 30 | 47.0752 | 0
0.57656 | 0.4242 | 0.15672 | 931.3094 | 30 | 43.3392 | 0
0.5655 | 0.418 | 0.09466 | 943.879 | 30 | 39.1196 | 0
0.55457 | 0.5286 | 0.06246 | 964.4576 | 30 | 46.0356 | 0
0.54084 | 0.6588 | 0.0522 | 996.2096 | 30 | 55.836 | 0
0.5302 | 0.6847 | 0.05348 | 1000 | 30 | 26.8104 | 0
0.52319 | 0.676 | 0.05874 | 1000 | 30 | 22.319 | 0
0.52736 | 0.5444 | 0.07524 | 1000 | 30 | 22.736 | 0
0.53962 | 0.1474 | 0.09201 | 993.3506 | 30 | 11.792 | 5.5206
0.57998 | 0.0001 | 0.10116 | 971.4302 | 30 | 0.008 | 6.0696
0.59963 | 0 | 0.10833 | 947.967 | 30 | 0 | 6.4998
0.602 | 0 | 0.09855 | 923.68 | 30 | 0 | 5.913
0.59409 | 0 | 0.08688 | 899.4838 | 30 | 0 | 5.2128
0.57478 | 0 | 0.07944 | 876.7722 | 30 | 0 | 4.7664
0.54452 | 0 | 0.0756 | 856.8562 | 30 | 0 | 4.536
0.52468 | 0 | 0.05923 | 837.942 | 30 | 0 | 3.5538
0.5114 | 0 | 0.05458 | 820.0768 | 30 | 0 | 3.2748
0.50851 | 0 | 0.05357 | 802.44 | 30 | 0 | 3.2142
0.51254 | 0 | 0.05082 | 784.2352 | 30 | 0 | 3.0492
0.52234 | 0 | 0.05122 | 765.0744 | 30 | 0 | 3.0732
0.55011 | 0 | 0.05578 | 743.4102 | 30 | 0 | 3.3468
0.6049 | 0 | 0.06498 | 716.819 | 30 | 0 | 3.8988
0.65707 | 0.0004 | 0.07414 | 685.5924 | 30 | 0.032 | 4.4484
0.6547 | 0.0223 | 0.08573 | 657.0502 | 30 | 1.784 | 5.1438
0.64852 | 0.0785 | 0.0901 | 633.8842 | 30 | 6.28 | 5.406
0.64206 | 0.1497 | 0.07462 | 616.1314 | 30 | 11.976 | 4.4772
0.63069 | 0.2531 | 0.08922 | 608.6636 | 30 | 20.248 | 5.3532
0.60926 | 0.274 | 0.10006 | 605.6612 | 30 | 21.92 | 6.0036
0.58746 | 0.2925 | 0.0974 | 606.1592 | 30 | 23.4 | 5.844
0.56885 | 0.2987 | 0.10638 | 609.553 | 30 | 23.896 | 6.3828
0.5526 | 0.2238 | 0.09895 | 608.134 | 30 | 17.904 | 5.937
0.55395 | 0.119 | 0.08546 | 597.3866 | 30 | 9.52 | 5.1276
0.56957 | 0.0178 | 0.07122 | 576.1268 | 30 | 1.424 | 4.2732
0.61747 | 0.0001 | 0.08396 | 549.4254 | 30 | 0.008 | 5.0376
0.6315 | 0 | 0.14221 | 524.808 | 30 | 0 | 8.5326
0.63138 | 0 | 0.18393 | 502.7058 | 30 | 0 | 11.0358
0.61934 | 0 | 0.1949 | 482.4658 | 30 | 0 | 11.694
0.58875 | 0 | 0.18945 | 464.9578 | 30 | 0 | 11.367
0.55583 | 0 | 0.17057 | 449.609 | 30 | 0 | 10.2342
0.53152 | 0 | 0.15597 | 435.8152 | 30 | 0 | 9.3582
0.51869 | 0 | 0.17791 | 424.6208 | 30 | 0 | 10.6746
0.50835 | 0 | 0.17074 | 414.0302 | 30 | 0 | 10.2444
0.50736 | 0 | 0.16017 | 402.9044 | 30 | 0 | 9.6102
0.51136 | 0 | 0.15783 | 391.2382 | 30 | 0 | 9.4698
0.53191 | 0 | 0.17012 | 378.2544 | 30 | 0 | 10.2072
0.57851 | 0 | 0.15429 | 359.6608 | 30 | 0 | 9.2574
0.62634 | 0.0002 | 0.13783 | 335.3126 | 30 | 0.016 | 8.2698
0.62009 | 0.0198 | 0.15433 | 314.1474 | 30 | 1.584 | 9.2598
0.60657 | 0.0688 | 0.15708 | 298.4192 | 30 | 5.504 | 9.4248
0.60422 | 0.1287 | 0.12585 | 285.8442 | 30 | 10.296 | 7.551
0.59642 | 0.2474 | 0.14208 | 284.519 | 30 | 19.792 | 8.5248
0.58404 | 0.3839 | 0.18627 | 298.0032 | 30 | 41.8882 | 0
0.57258 | 0.4591 | 0.2148 | 320.3612 | 30 | 49.616 | 0
0.56283 | 0.5876 | 0.23448 | 355.155 | 30 | 61.0768 | 0
0.55671 | 0.5829 | 0.24267 | 390.6762 | 30 | 61.1922 | 0
0.55901 | 0.4819 | 0.22369 | 416.7486 | 30 | 51.9734 | 0
0.57486 | 0.1542 | 0.22104 | 414.861 | 30 | 12.336 | 13.2624
0.60773 | 0.0002 | 0.25054 | 399.1364 | 30 | 0.016 | 15.0324
0.61195 | 0 | 0.33905 | 388.2844 | 30 | 0 | 20.343
0.60378 | 0 | 0.41655 | 382.8994 | 30 | 0 | 24.993
0.58534 | 0 | 0.44159 | 380.8608 | 30 | 0 | 26.4954
0.55677 | 0 | 0.4542 | 382.4358 | 30 | 0 | 27.252
0.52136 | 0 | 0.46835 | 388.4008 | 30 | 0 | 28.101
0.4928 | 0 | 0.45694 | 396.5372 | 30 | 0 | 27.4164
0.47577 | 0 | 0.45827 | 406.4564 | 30 | 0 | 27.4962
0.47013 | 0 | 0.4687 | 417.5654 | 30 | 0 | 28.122
0.46785 | 0 | 0.43544 | 426.9068 | 30 | 0 | 26.1264
0.47332 | 0 | 0.41368 | 434.3956 | 30 | 0 | 24.8208
0.49155 | 0 | 0.40089 | 439.294 | 30 | 0 | 24.0534
0.53516 | 0 | 0.36303 | 437.5598 | 30 | 0 | 21.7818
0.57817 | 0.0008 | 0.33127 | 429.683 | 30 | 0.064 | 19.8762
0.571 | 0.1794 | 0.32048 | 436.1638 | 30 | 14.352 | 19.2288
0.56478 | 0.5531 | 0.32428 | 473.3906 | 30 | 63.7048 | 0
0.5617 | 0.6448 | 0.30084 | 516.855 | 30 | 69.6344 | 5.6843e-14
0.55196 | 0.6853 | 0.29849 | 564.3924 | 30 | 72.7334 | 0
0.53976 | 0.6919 | 0.33799 | 616.0478 | 30 | 75.6314 | 0
0.53125 | 0.6974 | 0.3732 | 671.1068 | 30 | 78.184 | 0
0.51865 | 0.707 | 0.38585 | 728.9528 | 30 | 79.711 | 0
0.50972 | 0.6576 | 0.42093 | 785.8446 | 30 | 77.8638 | 0
0.50971 | 0.5293 | 0.43217 | 833.1478 | 30 | 68.2742 | 0
0.5208 | 0.1316 | 0.4419 | 848.1098 | 30 | 10.528 | 26.514
0.54488 | 0.0001 | 0.43867 | 849.95 | 30 | 0.008 | 26.3202
0.55289 | 0 | 0.50812 | 855.1482 | 30 | 0 | 30.4872
0.54652 | 0 | 0.53107 | 862.3604 | 30 | 0 | 31.8642
0.5307 | 0 | 0.54067 | 871.7306 | 30 | 0 | 32.4402
0.50578 | 0 | 0.54974 | 884.137 | 30 | 0 | 32.9844
0.46998 | 0 | 0.5435 | 899.749 | 30 | 0 | 32.61
0.43977 | 0 | 0.53324 | 917.7664 | 30 | 0 | 31.9944
0.42501 | 0 | 0.50493 | 935.5612 | 30 | 0 | 30.2958
0.41646 | 0 | 0.47362 | 952.3324 | 30 | 0 | 28.4172
0.41332 | 0 | 0.45495 | 968.2974 | 30 | 0 | 27.297
0.41715 | 0 | 0.44531 | 983.301 | 30 | 0 | 26.7186
0.43544 | 0 | 0.44659 | 996.5524 | 30 | 0 | 26.7954
0.47893 | 0 | 0.40157 | 1000 | 30 | 0 | 21.3406
0.52699 | 0.0012 | 0.34318 | 997.9878 | 30 | 0.096 | 20.5908
0.52336 | 0.1829 | 0.31377 | 1000 | 30 | 14.632 | 9.7162
0.52098 | 0.4498 | 0.22641 | 1000 | 30 | 22.098 | 0
0.51822 | 0.6012 | 0.11239 | 1000 | 30 | 21.822 | 0
0.51275 | 0.7001 | 0.0533 | 1000 | 30 | 21.275 | 0
0.50368 | 0.7339 | 0.02181 | 1000 | 30 | 20.368 | 0
0.49503 | 0.7857 | 0.01327 | 1000 | 30 | 19.503 | 0
0.48948 | 0.7563 | 0.02309 | 1000 | 30 | 18.948 | 0
0.48086 | 0.7299 | 0.03724 | 1000 | 30 | 18.086 | 0
0.4821 | 0.589 | 0.04856 | 1000 | 30 | 18.21 | 0
0.48554 | 0.1624 | 0.07846 | 999.1456 | 30 | 12.992 | 4.7076
0.51533 | 0.0002 | 0.13101 | 985.4892 | 30 | 0.016 | 7.8606
0.52967 | 0 | 0.23725 | 976.7572 | 30 | 0 | 14.235
0.53041 | 0 | 0.30643 | 972.102 | 30 | 0 | 18.3858
0.52234 | 0 | 0.36861 | 971.9846 | 30 | 0 | 22.1166
0.50127 | 0 | 0.42881 | 977.5862 | 30 | 0 | 25.7286
0.47275 | 0 | 0.522 | 991.6312 | 30 | 0 | 31.32
0.45144 | 0 | 0.57667 | 1000 | 30 | 0 | 23.5128
0.4383 | 0 | 0.60268 | 1000 | 30 | 0 | 13.83
0.4332 | 0 | 0.61829 | 1000 | 30 | 0 | 13.32
0.43336 | 0 | 0.62661 | 1000 | 30 | 0 | 13.336
0.4394 | 0 | 0.62926 | 1000 | 30 | 0 | 13.94
0.45854 | 0 | 0.61683 | 1000 | 30 | 0 | 15.854
0.50312 | 0 | 0.61949 | 1000 | 30 | 0 | 20.312
0.55111 | 0.0004 | 0.62855 | 1000 | 30 | 0.032 | 25.079
0.54602 | 0.137 | 0.64859 | 1000 | 30 | 10.96 | 13.642
0.54358 | 0.5125 | 0.6347 | 1000 | 30 | 24.358 | 0
0.53918 | 0.6655 | 0.61175 | 1000 | 30 | 23.918 | 0
0.52877 | 0.6742 | 0.61781 | 1000 | 30 | 22.877 | 0
0.5177 | 0.5785 | 0.66973 | 1000 | 30 | 21.77 | 0
0.51353 | 0.4904 | 0.70251 | 1000 | 30 | 21.353 | 0
0.50574 | 0.4772 | 0.72949 | 1000 | 30 | 20.574 | 0
0.49956 | 0.5077 | 0.72082 | 1000 | 30 | 19.956 | 0
0.49518 | 0.3897 | 0.70246 | 1000 | 30 | 19.518 | 0
0.49849 | 0.1058 | 0.6761 | 1000 | 30 | 8.464 | 11.385
0.51435 | 0.001 | 0.67517 | 1000 | 30 | 0.08 | 21.355
0.51615 | 0 | 0.75519 | 1000 | 30 | 0 | 21.615
0.50561 | 0 | 0.76638 | 1000 | 30 | 0 | 20.561
0.4952 | 0 | 0.77571 | 1000 | 30 | 0 | 19.52
0.47805 | 0 | 0.7804 | 1000 | 30 | 0 | 17.805
0.45598 | 0 | 0.79022 | 1000 | 30 | 0 | 15.598
0.43231 | 0 | 0.74745 | 1000 | 30 | 0 | 13.231
0.41903 | 0 | 0.7436 | 1000 | 30 | 0 | 11.903
0.41294 | 0 | 0.74377 | 1000 | 30 | 0 | 11.294
0.41667 | 0 | 0.76731 | 1000 | 30 | 0 | 11.667
0.42544 | 0 | 0.77341 | 1000 | 30 | 0 | 12.544
0.4479 | 0 | 0.7685 | 1000 | 30 | 0 | 14.79
0.47949 | 0 | 0.78655 | 1000 | 30 | 0 | 17.949
0.51856 | 0.0017 | 0.80269 | 1000 | 30 | 0.136 | 21.72
0.55254 | 0.201 | 0.76288 | 1000 | 30 | 16.08 | 9.174
0.58104 | 0.6775 | 0.75129 | 1000 | 30 | 28.104 | 0
0.59853 | 0.8404 | 0.80335 | 1000 | 30 | 29.853 | -1.1369e-13
0.59453 | 0.8407 | 0.79946 | 1000 | 30 | 29.453 | 0
0.58699 | 0.8298 | 0.77115 | 1000 | 30 | 28.699 | -1.1369e-13
0.56994 | 0.8333 | 0.75297 | 1000 | 30 | 26.994 | 1.1369e-13
0.55581 | 0.8356 | 0.74926 | 1000 | 30 | 25.581 | 1.1369e-13
0.54491 | 0.8211 | 0.72126 | 1000 | 30 | 24.491 | 0
0.54283 | 0.6802 | 0.63846 | 1000 | 30 | 24.283 | 1.1369e-13
0.54873 | 0.2099 | 0.55341 | 1000 | 30 | 16.792 | 8.081
0.58379 | 0.0009 | 0.36733 | 993.7328 | 30 | 0.072 | 22.0398
0.61054 | 0 | 0.33 | 982.4788 | 30 | 0 | 19.8
0.61007 | 0 | 0.32076 | 970.7174 | 30 | 0 | 19.2456
0.61208 | 0 | 0.28077 | 956.3556 | 30 | 0 | 16.8462
0.60492 | 0 | 0.25733 | 941.3034 | 30 | 0 | 15.4398
0.59312 | 0 | 0.27449 | 928.4608 | 30 | 0 | 16.4694
0.58057 | 0 | 0.24464 | 915.0822 | 30 | 0 | 14.6784
0.57521 | 0 | 0.24862 | 902.4784 | 30 | 0 | 14.9172
0.57672 | 0 | 0.24764 | 889.6648 | 30 | 0 | 14.8584
0.57727 | 0 | 0.28891 | 879.2724 | 30 | 0 | 17.3346
0.58447 | 0 | 0.30023 | 868.8392 | 30 | 0 | 18.0138
0.59821 | 0 | 0.3051 | 857.3242 | 30 | 0 | 18.306
0.61779 | 0 | 0.33973 | 845.929 | 30 | 0 | 20.3838
0.64394 | 0.0049 | 0.37507 | 834.4312 | 30 | 0.392 | 22.5042
0.66161 | 0.2356 | 0.3986 | 841.0342 | 30 | 18.848 | 23.916
0.65646 | 0.7106 | 0.36003 | 883.838 | 30 | 78.4498 | 0
0.63155 | 0.7619 | 0.28896 | 928.9726 | 30 | 78.2896 | 0
0.59786 | 0.8104 | 0.30497 | 982.3168 | 30 | 83.1302 | 0
0.56779 | 0.812 | 0.31465 | 1000 | 30 | 44.4622 | 0
0.53847 | 0.7906 | 0.29059 | 1000 | 30 | 23.847 | 0
0.51392 | 0.7857 | 0.27458 | 1000 | 30 | 21.392 | 0
0.50056 | 0.7595 | 0.25746 | 1000 | 30 | 20.056 | 0
0.48972 | 0.6142 | 0.27781 | 1000 | 30 | 18.972 | 0
0.50052 | 0.1699 | 0.30594 | 1000 | 30 | 13.592 | 6.46
0.54311 | 0.0006 | 0.37675 | 998.342 | 30 | 0.048 | 22.605
0.57124 | 0 | 0.56137 | 1000 | 30 | 0 | 28.782
0.57799 | 0 | 0.69185 | 1000 | 30 | 0 | 27.799
0.57607 | 0 | 0.73409 | 1000 | 30 | 0 | 27.607
0.5774 | 0 | 0.75134 | 1000 | 30 | 0 | 27.74
0.55412 | 0 | 0.75638 | 1000 | 30 | 0 | 25.412
0.53799 | 0 | 0.76602 | 1000 | 30 | 0 | 23.799
0.53062 | 0 | 0.75098 | 1000 | 30 | 0 | 23.062
0.52709 | 0 | 0.73723 | 1000 | 30 | 0 | 22.709
0.53266 | 0 | 0.75439 | 1000 | 30 | 0 | 23.266
0.54491 | 0 | 0.75912 | 1000 | 30 | 0 | 24.491
0.56625 | 0 | 0.74276 | 1000 | 30 | 0 | 26.625
0.61127 | 0 | 0.75266 | 1000 | 30 | 0 | 31.127
0.64909 | 0.0044 | 0.77217 | 1000 | 30 | 0.352 | 34.557
0.65805 | 0.1557 | 0.79322 | 1000 | 30 | 12.456 | 23.349
0.64192 | 0.4476 | 0.74249 | 1000 | 30 | 34.192 | 0
0.62661 | 0.5682 | 0.73931 | 1000 | 30 | 32.661 | 0
0.60084 | 0.6161 | 0.79517 | 1000 | 30 | 30.084 | 0
0.56911 | 0.5316 | 0.8126 | 1000 | 30 | 26.911 | 0
0.545 | 0.5239 | 0.80994 | 1000 | 30 | 24.5 | 0
0.52575 | 0.4957 | 0.80366 | 1000 | 30 | 22.575 | 0
0.51221 | 0.4347 | 0.80402 | 1000 | 30 | 21.221 | 0
0.50824 | 0.3448 | 0.80203 | 1000 | 30 | 20.824 | 0
0.51419 | 0.1262 | 0.82467 | 1000 | 30 | 10.096 | 11.323
0.54714 | 0.001 | 0.84524 | 1000 | 30 | 0.08 | 24.634
0.56286 | 0 | 0.86749 | 1000 | 30 | 0 | 26.286
0.55942 | 0 | 0.86284 | 1000 | 30 | 0 | 25.942
0.54362 | 0 | 0.86687 | 1000 | 30 | 0 | 24.362
0.51611 | 0 | 0.85232 | 1000 | 30 | 0 | 21.611
0.47966 | 0 | 0.77942 | 1000 | 30 | 0 | 17.966
0.45359 | 0 | 0.75134 | 1000 | 30 | 0 | 15.359
0.43638 | 0 | 0.72803 | 1000 | 30 | 0 | 13.638
0.42602 | 0 | 0.71242 | 1000 | 30 | 0 | 12.602
0.42408 | 0 | 0.71357 | 1000 | 30 | 0 | 12.408
0.42711 | 0 | 0.7267 | 1000 | 30 | 0 | 12.711
0.44428 | 0 | 0.72891 | 1000 | 30 | 0 | 14.428
0.48361 | 0 | 0.68128 | 1000 | 30 | 0 | 18.361
0.52815 | 0.0008 | 0.63081 | 1000 | 30 | 0.064 | 22.751
0.51979 | 0.0707 | 0.53726 | 1000 | 30 | 5.656 | 16.323
0.51526 | 0.3949 | 0.52156 | 1000 | 30 | 21.526 | 0
0.5122 | 0.5731 | 0.45884 | 1000 | 30 | 21.22 | 0
0.50883 | 0.5733 | 0.4741 | 1000 | 30 | 20.883 | 0
0.50941 | 0.4953 | 0.52121 | 1000 | 30 | 20.941 | 0
0.50671 | 0.5443 | 0.5293 | 1000 | 30 | 20.671 | 0
0.50622 | 0.3929 | 0.64864 | 1000 | 30 | 20.622 | 0
0.50443 | 0.1888 | 0.73665 | 1000 | 30 | 15.104 | 5.339
0.5082 | 0.102 | 0.76421 | 1000 | 30 | 8.16 | 12.66
0.51694 | 0.0225 | 0.7788 | 1000 | 30 | 1.8 | 19.894
0.54811 | 0.0002 | 0.79517 | 1000 | 30 | 0.016 | 24.795
0.55852 | 0 | 0.78075 | 1000 | 30 | 0 | 25.852
0.56635 | 0 | 0.77978 | 1000 | 30 | 0 | 26.635
0.55928 | 0 | 0.75545 | 1000 | 30 | 0 | 25.928
0.54088 | 0 | 0.6934 | 1000 | 30 | 0 | 24.088
0.51829 | 0 | 0.63612 | 1000 | 30 | 0 | 21.829
0.50111 | 0 | 0.60644 | 1000 | 30 | 0 | 20.111
0.4964 | 0 | 0.56557 | 1000 | 30 | 0 | 19.64
0.49672 | 0 | 0.58154 | 1000 | 30 | 0 | 19.672
0.50608 | 0 | 0.59335 | 1000 | 30 | 0 | 20.608
0.52847 | 0 | 0.62037 | 1000 | 30 | 0 | 22.847
0.56098 | 0 | 0.59428 | 1000 | 30 | 0 | 26.098
0.62054 | 0 | 0.50944 | 998.5124 | 30 | 0 | 30.5664
0.68659 | 0.0014 | 0.46486 | 987.857 | 30 | 0.112 | 27.8916
0.69377 | 0.2469 | 0.43562 | 994.3692 | 30 | 19.752 | 26.1372
0.68247 | 0.7741 | 0.33748 | 1000 | 30 | 43.8778 | -1.1369e-13
0.6696 | 0.8726 | 0.2997 | 1000 | 30 | 36.96 | 0
0.65202 | 0.8897 | 0.29245 | 1000 | 30 | 35.202 | 0
0.6291 | 0.88 | 0.26927 | 1000 | 30 | 32.91 | -1.1369e-13
0.60639 | 0.8772 | 0.27463 | 1000 | 30 | 30.639 | 1.1369e-13
0.58565 | 0.8864 | 0.27653 | 1000 | 30 | 28.565 | 0
0.56612 | 0.8721 | 0.2748 | 1000 | 30 | 26.612 | -1.1369e-13
0.56103 | 0.7283 | 0.26153 | 1000 | 30 | 26.103 | -1.1369e-13
0.56678 | 0.2345 | 0.20824 | 1000 | 30 | 18.76 | 7.918
0.60647 | 0.0019 | 0.11004 | 976.1074 | 30 | 0.152 | 6.6024
0.63738 | 0 | 0.11349 | 949.1788 | 30 | 0 | 6.8094
0.64952 | 0 | 0.14742 | 923.072 | 30 | 0 | 8.8452
0.65039 | 0 | 0.19134 | 899.5134 | 30 | 0 | 11.4804
0.63362 | 0 | 0.23415 | 880.2004 | 30 | 0 | 14.049
0.60624 | 0 | 0.26812 | 865.6636 | 30 | 0 | 16.0872
0.58727 | 0 | 0.3258 | 856.4846 | 30 | 0 | 19.548
0.58055 | 0 | 0.35875 | 849.9546 | 30 | 0 | 21.525
0.58038 | 0 | 0.43009 | 847.722 | 30 | 0 | 25.8054
0.58705 | 0 | 0.50688 | 849.4298 | 30 | 0 | 30.4128
0.59853 | 0 | 0.53328 | 851.5736 | 30 | 0 | 31.9968
0.62745 | 0 | 0.53293 | 850.8044 | 30 | 0 | 31.9758
0.68383 | 0 | 0.53151 | 844.312 | 30 | 0 | 31.8906
0.73877 | 0.0046 | 0.53311 | 832.7896 | 30 | 0.368 | 31.9866
0.71656 | 0.2738 | 0.50621 | 843.4102 | 30 | 21.904 | 30.3726
0.67264 | 0.7849 | 0.39144 | 892.4246 | 30 | 86.2784 | 0
0.62964 | 0.8615 | 0.32487 | 947.8728 | 30 | 88.4122 | 1.1369e-13
0.58961 | 0.8449 | 0.35565 | 1000 | 30 | 81.0882 | 0
0.55573 | 0.8215 | 0.35097 | 1000 | 30 | 25.573 | -1.1369e-13
0.53155 | 0.8258 | 0.35654 | 1000 | 30 | 23.155 | 0
0.51498 | 0.8453 | 0.37295 | 1000 | 30 | 21.498 | 0
0.50037 | 0.8366 | 0.4051 | 1000 | 30 | 20.037 | 0
0.49977 | 0.7161 | 0.40303 | 1000 | 30 | 19.977 | 0
0.50544 | 0.2405 | 0.41298 | 1000 | 30 | 19.24 | 1.304
0.5393 | 0.0023 | 0.40484 | 1000 | 30 | 0.184 | 23.746
0.56749 | 0 | 0.463 | 1000 | 30 | 0 | 26.749
0.57668 | 0 | 0.50237 | 1000 | 30 | 0 | 27.668
0.57835 | 0 | 0.54315 | 1000 | 30 | 0 | 27.835
0.56058 | 0 | 0.52174 | 1000 | 30 | 0 | 26.058
0.53584 | 0 | 0.46605 | 1000 | 30 | 0 | 23.584
0.51945 | 0 | 0.44071 | 1000 | 30 | 0 | 21.945
0.51564 | 0 | 0.4504 | 1000 | 30 | 0 | 21.564
0.51721 | 0 | 0.41245 | 1000 | 30 | 0 | 21.721
0.52715 | 0 | 0.32752 | 996.9362 | 30 | 0 | 19.6512
0.54286 | 0 | 0.2618 | 988.3582 | 30 | 0 | 15.708
0.56958 | 0 | 0.22725 | 975.0352 | 30 | 0 | 13.635
0.62319 | 0 | 0.20266 | 954.8758 | 30 | 0 | 12.1596
0.67721 | 0.002 | 0.19267 | 928.875 | 30 | 0.16 | 11.5602
0.66625 | 0.2294 | 0.19988 | 922.5948 | 30 | 18.352 | 11.9928
0.64017 | 0.6633 | 0.13787 | 949.914 | 30 | 61.3362 | 0
0.61323 | 0.7613 | 0.13676 | 987.7006 | 30 | 69.1096 | 0
0.5832 | 0.7674 | 0.12641 | 1000 | 30 | 40.6194 | 1.1369e-13
0.55623 | 0.7701 | 0.11013 | 1000 | 30 | 25.623 | 0
0.53489 | 0.7621 | 0.09952 | 1000 | 30 | 23.489 | 0
0.51962 | 0.7881 | 0.11588 | 1000 | 30 | 21.962 | 0
0.50437 | 0.8121 | 0.13645 | 1000 | 30 | 20.437 | 0
0.50288 | 0.7016 | 0.13158 | 1000 | 30 | 20.288 | 0
0.50912 | 0.2561 | 0.12858 | 1000 | 30 | 20.488 | 0.424
0.53592 | 0.0027 | 0.13313 | 984.6118 | 30 | 0.216 | 7.9878
0.55584 | 0 | 0.18285 | 969.9988 | 30 | 0 | 10.971
0.55501 | 0 | 0.19771 | 956.3604 | 30 | 0 | 11.8626
0.55219 | 0 | 0.19638 | 942.9242 | 30 | 0 | 11.7828
0.54402 | 0 | 0.20111 | 930.5888 | 30 | 0 | 12.0666
0.52316 | 0 | 0.19143 | 919.7586 | 30 | 0 | 11.4858
0.5071 | 0 | 0.18267 | 910.0088 | 30 | 0 | 10.9602
0.4962 | 0 | 0.16741 | 900.4334 | 30 | 0 | 10.0446
0.49113 | 0 | 0.15887 | 890.8526 | 30 | 0 | 9.5322
0.48957 | 0 | 0.15158 | 880.9904 | 30 | 0 | 9.0948
0.49114 | 0 | 0.16666 | 871.876 | 30 | 0 | 9.9996
0.5036 | 0 | 0.15786 | 860.9876 | 30 | 0 | 9.4716
0.52421 | 0 | 0.14061 | 847.0032 | 30 | 0 | 8.4366
0.54935 | 0.0015 | 0.14273 | 830.752 | 30 | 0.12 | 8.5638
0.56715 | 0.124 | 0.13393 | 821.9928 | 30 | 9.92 | 8.0358
0.56843 | 0.3679 | 0.13366 | 832.6014 | 30 | 37.4516 | 0
0.55669 | 0.4283 | 0.09501 | 846.897 | 30 | 39.9646 | 0
0.53317 | 0.5693 | 0.11323 | 875.9178 | 30 | 52.3378 | 0
0.51156 | 0.7154 | 0.17834 | 922.6942 | 30 | 67.9324 | 0
0.49143 | 0.7473 | 0.17551 | 973.8658 | 30 | 70.3146 | 0
0.47834 | 0.7644 | 0.16042 | 1000 | 30 | 43.9682 | 0
0.46379 | 0.7157 | 0.1315 | 1000 | 30 | 16.379 | 0
0.46388 | 0.5966 | 0.12902 | 1000 | 30 | 16.388 | 0
0.46851 | 0.2337 | 0.12712 | 1000 | 30 | 16.851 | 0
0.4981 | 0.0031 | 0.10655 | 986.831 | 30 | 0.248 | 6.393
0.51141 | 0 | 0.10606 | 972.0536 | 30 | 0 | 6.3636
0.51177 | 0 | 0.13795 | 959.1536 | 30 | 0 | 8.277
0.51128 | 0 | 0.17206 | 948.3492 | 30 | 0 | 10.3236
0.50328 | 0 | 0.17444 | 938.4876 | 30 | 0 | 10.4664
0.48787 | 0 | 0.14238 | 928.2434 | 30 | 0 | 8.5428
0.47782 | 0 | 0.16317 | 920.2516 | 30 | 0 | 9.7902
0.46717 | 0 | 0.16078 | 913.1814 | 30 | 0 | 9.6468
0.46605 | 0 | 0.18692 | 907.7916 | 30 | 0 | 11.2152
0.46527 | 0 | 0.17298 | 901.6434 | 30 | 0 | 10.3788
0.46996 | 0 | 0.22907 | 898.3916 | 30 | 0 | 13.7442
0.48049 | 0 | 0.26476 | 896.2282 | 30 | 0 | 15.8856
0.49903 | 0 | 0.27051 | 892.5558 | 30 | 0 | 16.2306
0.52257 | 0.004 | 0.28091 | 887.4734 | 30 | 0.32 | 16.8546
0.53831 | 0.2592 | 0.27255 | 900.7314 | 30 | 20.736 | 16.353
0.53744 | 0.7952 | 0.24123 | 955.0772 | 30 | 78.0898 | 0
0.51788 | 0.8947 | 0.14437 | 1000 | 30 | 66.7108 | 0
0.50014 | 0.8749 | 0.16184 | 1000 | 30 | 20.014 | 0
0.48491 | 0.8501 | 0.15662 | 1000 | 30 | 18.491 | 0
0.46874 | 0.8599 | 0.15883 | 1000 | 30 | 16.874 | 0
0.4591 | 0.8618 | 0.1913 | 1000 | 30 | 15.91 | 0
0.45446 | 0.8424 | 0.22664 | 1000 | 30 | 15.446 | 0
0.45151 | 0.7225 | 0.24579 | 1000 | 30 | 15.151 | 0
0.45677 | 0.2128 | 0.26565 | 1000 | 30 | 15.677 | 0
0.4811 | 0.0014 | 0.27166 | 998.3016 | 30 | 0.112 | 16.2996
0.51518 | 0 | 0.34871 | 997.7062 | 30 | 0 | 20.9226
0.51967 | 0 | 0.41585 | 1000 | 30 | 0 | 24.2608
0.519 | 0 | 0.51594 | 1000 | 30 | 0 | 21.9
0.50678 | 0 | 0.61551 | 1000 | 30 | 0 | 20.678
0.48486 | 0 | 0.69061 | 1000 | 30 | 0 | 18.486
0.46841 | 0 | 0.69118 | 1000 | 30 | 0 | 16.841
0.45545 | 0 | 0.67478 | 1000 | 30 | 0 | 15.545
0.45394 | 0 | 0.68137 | 1000 | 30 | 0 | 15.394
0.45878 | 0 | 0.70963 | 1000 | 30 | 0 | 15.878
0.46813 | 0 | 0.72714 | 1000 | 30 | 0 | 16.813
0.49532 | 0 | 0.74174 | 1000 | 30 | 0 | 19.532
0.54697 | 0 | 0.71418 | 1000 | 30 | 0 | 24.697
0.60042 | 0.0042 | 0.63576 | 1000 | 30 | 0.336 | 29.706
0.58471 | 0.274 | 0.62957 | 1000 | 30 | 21.92 | 6.551
0.56578 | 0.7569 | 0.66027 | 1000 | 30 | 26.578 | 0
0.54345 | 0.8408 | 0.68349 | 1000 | 30 | 24.345 | 0
0.5237 | 0.8258 | 0.75227 | 1000 | 30 | 22.37 | 0
0.5087 | 0.8181 | 0.77288 | 1000 | 30 | 20.87 | 0
0.50092 | 0.8035 | 0.75961 | 1000 | 30 | 20.092 | 0
0.49752 | 0.8107 | 0.74563 | 1000 | 30 | 19.752 | 0
0.49184 | 0.7365 | 0.72476 | 1000 | 30 | 19.184 | 0
0.49315 | 0.4582 | 0.70998 | 1000 | 30 | 19.315 | 0
0.50382 | 0.2162 | 0.70653 | 1000 | 30 | 17.296 | 3.086
0.53003 | 0.003 | 0.68022 | 1000 | 30 | 0.24 | 22.763
0.55759 | 0 | 0.65173 | 1000 | 30 | 0 | 25.759
0.55713 | 0 | 0.64457 | 1000 | 30 | 0 | 25.713
0.55321 | 0 | 0.61223 | 1000 | 30 | 0 | 25.321
0.53356 | 0 | 0.51621 | 1000 | 30 | 0 | 23.356
0.5101 | 0 | 0.45548 | 1000 | 30 | 0 | 21.01
0.49447 | 0 | 0.43969 | 1000 | 30 | 0 | 19.447
0.49235 | 0 | 0.42421 | 1000 | 30 | 0 | 19.235
0.4942 | 0 | 0.32368 | 1000 | 30 | 0 | 19.42
0.50514 | 0 | 0.21151 | 992.1766 | 30 | 0 | 12.6906
0.52752 | 0 | 0.17002 | 979.6258 | 30 | 0 | 10.2012
0.56519 | 0 | 0.14308 | 961.6916 | 30 | 0 | 8.5848
0.63129 | 0 | 0.14653 | 937.3544 | 30 | 0 | 8.7918
0.68954 | 0.0057 | 0.15065 | 907.8954 | 30 | 0.456 | 9.039
0.68442 | 0.152 | 0.18422 | 892.6666 | 30 | 12.16 | 11.0532
0.66021 | 0.389 | 0.19691 | 899.5802 | 30 | 31.12 | 11.8146
0.63762 | 0.4705 | 0.19607 | 915.2224 | 30 | 49.4042 | 0
0.61366 | 0.6222 | 0.21306 | 946.416 | 30 | 62.5596 | 0
0.58914 | 0.6808 | 0.20965 | 984.545 | 30 | 67.043 | 0
0.56609 | 0.6634 | 0.22664 | 1000 | 30 | 42.064 | 1.1369e-13
0.54726 | 0.5594 | 0.2254 | 1000 | 30 | 24.726 | -1.1369e-13
0.53283 | 0.4097 | 0.23159 | 1000 | 30 | 23.283 | 0
0.5324 | 0.2059 | 0.22938 | 1000 | 30 | 16.472 | 6.768
0.55297 | 0.0577 | 0.18271 | 990.2816 | 30 | 4.616 | 10.9626
0.59975 | 0.0005 | 0.14322 | 968.9398 | 30 | 0.04 | 8.5932
0.62692 | 0 | 0.15883 | 945.7776 | 30 | 0 | 9.5298
0.63069 | 0 | 0.21354 | 925.521 | 30 | 0 | 12.8124
0.6216 | 0 | 0.26715 | 909.39 | 30 | 0 | 16.029
0.59857 | 0 | 0.31222 | 898.2662 | 30 | 0 | 18.7332
0.56494 | 0 | 0.37525 | 894.2872 | 30 | 0 | 22.515
0.54441 | 0 | 0.39422 | 893.4994 | 30 | 0 | 23.6532
0.53262 | 0 | 0.36103 | 891.8992 | 30 | 0 | 21.6618
0.52987 | 0 | 0.30495 | 887.2092 | 30 | 0 | 18.297
0.53341 | 0 | 0.24157 | 878.3624 | 30 | 0 | 14.4942
0.54428 | 0 | 0.19132 | 865.4136 | 30 | 0 | 11.4792
0.57017 | 0 | 0.19097 | 849.8548 | 30 | 0 | 11.4582
0.62421 | 0 | 0.19287 | 829.006 | 30 | 0 | 11.5722
0.67179 | 0.0016 | 0.18677 | 803.1612 | 30 | 0.128 | 11.2062
0.65897 | 0.0767 | 0.20674 | 785.8046 | 30 | 6.136 | 12.4044
0.64527 | 0.2806 | 0.19676 | 785.5312 | 30 | 22.448 | 11.8056
0.63362 | 0.4876 | 0.19141 | 802.6618 | 30 | 50.4926 | 0
0.61471 | 0.6715 | 0.26862 | 841.028 | 30 | 69.8372 | 0
0.59065 | 0.7021 | 0.32528 | 887.6478 | 30 | 75.6848 | 0
0.57434 | 0.6226 | 0.36797 | 932.1 | 30 | 71.8862 | 0
0.56247 | 0.6871 | 0.40257 | 984.9752 | 30 | 79.1222 | 0
0.54876 | 0.6729 | 0.40911 | 1000 | 30 | 39.9008 | 0
0.54842 | 0.4135 | 0.38759 | 1000 | 30 | 24.842 | -1.1369e-13
0.56039 | 0.1141 | 0.3624 | 1000 | 30 | 9.128 | 16.911
0.59414 | 0.002 | 0.3102 | 989.358 | 30 | 0.16 | 18.612
0.61875 | 0 | 0.4012 | 981.555 | 30 | 0 | 24.072
0.621 | 0 | 0.54828 | 982.3518 | 30 | 0 | 32.8968
0.61241 | 0 | 0.61418 | 987.9616 | 30 | 0 | 36.8508
0.58397 | 0 | 0.65227 | 998.7008 | 30 | 0 | 39.1362
0.54705 | 0 | 0.6429 | 1000 | 30 | 0 | 26.0042
0.52187 | 0 | 0.6547 | 1000 | 30 | 0 | 22.187
0.51083 | 0 | 0.6574 | 1000 | 30 | 0 | 21.083
0.5032 | 0 | 0.64494 | 1000 | 30 | 0 | 20.32
0.49881 | 0 | 0.64604 | 1000 | 30 | 0 | 19.881
0.49999 | 0 | 0.63477 | 1000 | 30 | 0 | 19.999
0.52029 | 0 | 0.63163 | 1000 | 30 | 0 | 22.029
0.56174 | 0 | 0.60839 | 1000 | 30 | 0 | 26.174
0.60705 | 0.0006 | 0.57436 | 1000 | 30 | 0.048 | 30.657
0.59477 | 0.0705 | 0.56729 | 1000 | 30 | 5.64 | 23.837
0.58847 | 0.2632 | 0.53127 | 1000 | 30 | 21.056 | 7.791
0.58228 | 0.5423 | 0.50042 | 1000 | 30 | 28.228 | -1.1369e-13
0.57284 | 0.5504 | 0.46316 | 1000 | 30 | 27.284 | -1.1369e-13
0.55983 | 0.5605 | 0.41084 | 1000 | 30 | 25.983 | 0
0.54803 | 0.6963 | 0.37221 | 1000 | 30 | 24.803 | -1.1369e-13
0.53941 | 0.7098 | 0.32545 | 1000 | 30 | 23.941 | 0
0.53148 | 0.7239 | 0.28342 | 1000 | 30 | 23.148 | 0
0.53117 | 0.6325 | 0.23211 | 1000 | 30 | 23.117 | 0
0.53825 | 0.2519 | 0.19835 | 1000 | 30 | 20.152 | 3.673
0.55952 | 0.005 | 0.19552 | 986.1792 | 30 | 0.4 | 11.7312
0.56573 | 0 | 0.29748 | 977.455 | 30 | 0 | 17.8488
0.5587 | 0 | 0.37654 | 974.1774 | 30 | 0 | 22.5924
0.543 | 0 | 0.418 | 974.9574 | 30 | 0 | 25.08
0.51336 | 0 | 0.41963 | 978.7992 | 30 | 0 | 25.1778
0.47737 | 0 | 0.41309 | 985.8476 | 30 | 0 | 24.7854
0.4481 | 0 | 0.40677 | 995.4438 | 30 | 0 | 24.4062
0.43359 | 0 | 0.39183 | 1000 | 30 | 0 | 17.9152
0.42391 | 0 | 0.37579 | 1000 | 30 | 0 | 12.391
0.42196 | 0 | 0.33668 | 1000 | 30 | 0 | 12.196
0.42578 | 0 | 0.30724 | 1000 | 30 | 0 | 12.578
0.44043 | 0 | 0.26429 | 1000 | 30 | 0 | 14.043
0.48259 | 0 | 0.22433 | 995.2008 | 30 | 0 | 13.4598
0.52644 | 0.0022 | 0.20674 | 985.1372 | 30 | 0.176 | 12.4044
0.52308 | 0.1441 | 0.18924 | 985.7116 | 30 | 11.528 | 11.3544
0.52134 | 0.3729 | 0.18005 | 1000 | 30 | 36.4224 | 0
0.51817 | 0.4967 | 0.16365 | 1000 | 30 | 21.817 | 0
0.5164 | 0.5073 | 0.1549 | 1000 | 30 | 21.64 | 0
0.50477 | 0.6601 | 0.15146 | 1000 | 30 | 20.477 | 0
0.49726 | 0.6754 | 0.16388 | 1000 | 30 | 19.726 | 0
0.49355 | 0.6741 | 0.1793 | 1000 | 30 | 19.355 | 0
0.48819 | 0.6437 | 0.21227 | 1000 | 30 | 18.819 | 0
0.48749 | 0.5512 | 0.19861 | 1000 | 30 | 18.749 | 0
0.48568 | 0.1951 | 0.20259 | 1000 | 30 | 15.608 | 2.96
0.50121 | 0.0025 | 0.22743 | 993.7248 | 30 | 0.2 | 13.6458
0.51196 | 0 | 0.30419 | 990.7802 | 30 | 0 | 18.2514
0.50159 | 0 | 0.41013 | 995.229 | 30 | 0 | 24.6078
0.49506 | 0 | 0.48791 | 1000 | 30 | 0 | 24.277
0.48125 | 0 | 0.55624 | 1000 | 30 | 0 | 18.125
0.45841 | 0 | 0.54148 | 1000 | 30 | 0 | 15.841
0.43381 | 0 | 0.45141 | 1000 | 30 | 0 | 13.381
0.41644 | 0 | 0.47333 | 1000 | 30 | 0 | 11.644
0.40857 | 0 | 0.46608 | 1000 | 30 | 0 | 10.857
0.40261 | 0 | 0.47006 | 1000 | 30 | 0 | 10.261
0.40241 | 0 | 0.45813 | 1000 | 30 | 0 | 10.241
0.41027 | 0 | 0.45455 | 1000 | 30 | 0 | 11.027
0.42429 | 0 | 0.46878 | 1000 | 30 | 0 | 12.429
0.44263 | 0.0018 | 0.46303 | 1000 | 30 | 0.144 | 14.119
0.4602 | 0.1738 | 0.44085 | 1000 | 30 | 13.904 | 2.116
0.47835 | 0.4795 | 0.39882 | 1000 | 30 | 17.835 | 0
0.48808 | 0.5485 | 0.39926 | 1000 | 30 | 18.808 | 0
0.49237 | 0.5733 | 0.44544 | 1000 | 30 | 19.237 | 0
0.48876 | 0.6525 | 0.45273 | 1000 | 30 | 18.876 | 0
0.48265 | 0.6293 | 0.4256 | 1000 | 30 | 18.265 | 0
0.47232 | 0.5773 | 0.38697 | 1000 | 30 | 17.232 | 0
0.46616 | 0.5826 | 0.38375 | 1000 | 30 | 16.616 | 0
0.46374 | 0.4618 | 0.37769 | 1000 | 30 | 16.374 | 0
0.46462 | 0.1591 | 0.37959 | 1000 | 30 | 12.728 | 3.734
0.48004 | 0.003 | 0.34534 | 1000 | 30 | 0.24 | 17.764
0.48909 | 0 | 0.41283 | 1000 | 30 | 0 | 18.909
0.48489 | 0 | 0.50705 | 1000 | 30 | 0 | 18.489
0.47489 | 0 | 0.55421 | 1000 | 30 | 0 | 17.489
0.46393 | 0 | 0.57405 | 1000 | 30 | 0 | 16.393
0.44341 | 0 | 0.60353 | 1000 | 30 | 0 | 14.341
0.42324 | 0 | 0.61192 | 1000 | 30 | 0 | 12.324
0.4054 | 0 | 0.59522 | 1000 | 30 | 0 | 10.54
0.39471 | 0 | 0.5904 | 1000 | 30 | 0 | 9.471
0.38989 | 0 | 0.579 | 1000 | 30 | 0 | 8.989
0.38441 | 0 | 0.57025 | 1000 | 30 | 0 | 8.441
0.38858 | 0 | 0.56234 | 1000 | 30 | 0 | 8.858
0.39526 | 0 | 0.56247 | 1000 | 30 | 0 | 9.526
0.41173 | 0.0018 | 0.56609 | 1000 | 30 | 0.144 | 11.029
0.4243 | 0.1164 | 0.56755 | 1000 | 30 | 9.312 | 3.118
0.44579 | 0.47 | 0.53878 | 1000 | 30 | 14.579 | 0
0.4589 | 0.567 | 0.52985 | 1000 | 30 | 15.89 | 0
0.4677 | 0.6087 | 0.58978 | 1000 | 30 | 16.77 | 0
0.47068 | 0.655 | 0.62337 | 1000 | 30 | 17.068 | 0
0.47163 | 0.6146 | 0.65015 | 1000 | 30 | 17.163 | 0
0.47299 | 0.6194 | 0.6353 | 1000 | 30 | 17.299 | 0
0.47477 | 0.5362 | 0.64476 | 1000 | 30 | 17.477 | 0
0.47842 | 0.3398 | 0.64931 | 1000 | 30 | 17.842 | 0
0.48191 | 0.162 | 0.63972 | 1000 | 30 | 12.96 | 5.231
0.48577 | 0.0062 | 0.60273 | 1000 | 30 | 0.496 | 18.081
0.49629 | 0 | 0.60901 | 1000 | 30 | 0 | 19.629
0.49274 | 0 | 0.67088 | 1000 | 30 | 0 | 19.274
0.4816 | 0 | 0.67517 | 1000 | 30 | 0 | 18.16
0.47701 | 0 | 0.67605 | 1000 | 30 | 0 | 17.701
0.4428 | 0 | 0.6734 | 1000 | 30 | 0 | 14.28
0.41455 | 0 | 0.65298 | 1000 | 30 | 0 | 11.455
0.39291 | 0 | 0.6254 | 1000 | 30 | 0 | 9.291
0.38353 | 0 | 0.61435 | 1000 | 30 | 0 | 8.353
0.38182 | 0 | 0.5923 | 1000 | 30 | 0 | 8.182
0.38162 | 0 | 0.51112 | 1000 | 30 | 0 | 8.162
0.39522 | 0 | 0.45512 | 1000 | 30 | 0 | 9.522
0.43408 | 0 | 0.37738 | 1000 | 30 | 0 | 13.408
0.48113 | 0.0036 | 0.33195 | 1000 | 30 | 0.288 | 17.825
0.48084 | 0.1404 | 0.31356 | 1000 | 30 | 11.232 | 6.852
0.48934 | 0.3874 | 0.22005 | 1000 | 30 | 18.934 | 0
0.49606 | 0.5505 | 0.13599 | 1000 | 30 | 19.606 | 0
0.50245 | 0.67 | 0.12525 | 1000 | 30 | 20.245 | 0
0.50812 | 0.6425 | 0.11195 | 1000 | 30 | 20.812 | 0
0.5156 | 0.6579 | 0.13152 | 1000 | 30 | 21.56 | 0
0.51745 | 0.6751 | 0.18071 | 1000 | 30 | 21.745 | 0
0.51861 | 0.6478 | 0.22986 | 1000 | 30 | 21.861 | 0
0.52043 | 0.6122 | 0.29107 | 1000 | 30 | 22.043 | 0
0.52115 | 0.2882 | 0.35007 | 1000 | 30 | 22.115 | 0
0.53289 | 0.0074 | 0.35162 | 998.4002 | 30 | 0.592 | 21.0972
0.54742 | 0 | 0.38308 | 996.643 | 30 | 0 | 22.9848
0.53809 | 0 | 0.45715 | 1000 | 30 | 0 | 27.166
0.52253 | 0 | 0.50952 | 1000 | 30 | 0 | 22.253
0.49609 | 0 | 0.5272 | 1000 | 30 | 0 | 19.609
0.45877 | 0 | 0.51271 | 1000 | 30 | 0 | 15.877
0.42634 | 0 | 0.49485 | 1000 | 30 | 0 | 12.634
0.40586 | 0 | 0.51637 | 1000 | 30 | 0 | 10.586
0.39569 | 0 | 0.52084 | 1000 | 30 | 0 | 9.569
0.38897 | 0 | 0.5082 | 1000 | 30 | 0 | 8.897
0.39028 | 0 | 0.46962 | 1000 | 30 | 0 | 9.028
0.40185 | 0 | 0.47311 | 1000 | 30 | 0 | 10.185
0.44262 | 0 | 0.44823 | 1000 | 30 | 0 | 14.262
0.48972 | 0.0033 | 0.48044 | 1000 | 30 | 0.264 | 18.708
0.4896 | 0.125 | 0.48407 | 1000 | 30 | 10 | 8.96
0.49294 | 0.3414 | 0.42723 | 1000 | 30 | 19.294 | 0
0.50221 | 0.4748 | 0.36152 | 1000 | 30 | 20.221 | 0
0.51169 | 0.4504 | 0.35992 | 1000 | 30 | 21.169 | 0
0.51466 | 0.4267 | 0.40394 | 1000 | 30 | 21.466 | 0
0.51923 | 0.4691 | 0.46665 | 1000 | 30 | 21.923 | 0
0.52292 | 0.3495 | 0.50506 | 1000 | 30 | 22.292 | 0
0.52429 | 0.3352 | 0.54307 | 1000 | 30 | 22.429 | 0
0.52415 | 0.2484 | 0.47421 | 1000 | 30 | 19.872 | 2.543
0.52203 | 0.0759 | 0.39082 | 1000 | 30 | 6.072 | 16.131
0.5314 | 0.0056 | 0.33022 | 997.1212 | 30 | 0.448 | 19.8132
0.54979 | 0 | 0.35979 | 993.7296 | 30 | 0 | 21.5874
0.541 | 0 | 0.4229 | 995.0036 | 30 | 0 | 25.374
0.52163 | 0 | 0.47072 | 1000 | 30 | 0 | 27.1594
0.49899 | 0 | 0.46025 | 1000 | 30 | 0 | 19.899
0.46271 | 0 | 0.54908 | 1000 | 30 | 0 | 16.271
0.43274 | 0 | 0.58815 | 1000 | 30 | 0 | 13.274
0.41055 | 0 | 0.58457 | 1000 | 30 | 0 | 11.055
0.40136 | 0 | 0.5584 | 1000 | 30 | 0 | 10.136
0.39287 | 0 | 0.54819 | 1000 | 30 | 0 | 9.287
0.39704 | 0 | 0.52601 | 1000 | 30 | 0 | 9.704
0.40886 | 0 | 0.51567 | 1000 | 30 | 0 | 10.886
0.44369 | 0 | 0.46997 | 1000 | 30 | 0 | 14.369
0.49374 | 0.0001 | 0.43099 | 1000 | 30 | 0.008 | 19.366
0.49235 | 0.0232 | 0.4336 | 1000 | 30 | 1.856 | 17.379
0.49785 | 0.0942 | 0.4054 | 1000 | 30 | 7.536 | 12.249
0.50973 | 0.197 | 0.41119 | 1000 | 30 | 15.76 | 5.213
0.52021 | 0.315 | 0.43815 | 1000 | 30 | 22.021 | 0
0.52611 | 0.4713 | 0.50656 | 1000 | 30 | 22.611 | 0
0.53544 | 0.5363 | 0.56013 | 1000 | 30 | 23.544 | 0
0.53958 | 0.5637 | 0.61431 | 1000 | 30 | 23.958 | 0
0.53919 | 0.4614 | 0.63044 | 1000 | 30 | 23.919 | 0
0.54056 | 0.4594 | 0.65457 | 1000 | 30 | 24.056 | 0
0.54053 | 0.1752 | 0.67959 | 1000 | 30 | 14.016 | 10.037
0.54976 | 0.0059 | 0.69488 | 1000 | 30 | 0.472 | 24.504
0.56337 | 0 | 0.66447 | 1000 | 30 | 0 | 26.337
0.55505 | 0 | 0.70456 | 1000 | 30 | 0 | 25.505
0.54083 | 0 | 0.72002 | 1000 | 30 | 0 | 24.083
0.51141 | 0 | 0.69364 | 1000 | 30 | 0 | 21.141
0.47552 | 0 | 0.69987 | 1000 | 30 | 0 | 17.552
0.44229 | 0 | 0.67539 | 1000 | 30 | 0 | 14.229
0.42295 | 0 | 0.66014 | 1000 | 30 | 0 | 12.295
0.4121 | 0 | 0.66239 | 1000 | 30 | 0 | 11.21
0.4059 | 0 | 0.66186 | 1000 | 30 | 0 | 10.59
0.40571 | 0 | 0.61444 | 1000 | 30 | 0 | 10.571
0.41542 | 0 | 0.58461 | 1000 | 30 | 0 | 11.542
0.45002 | 0 | 0.5261 | 1000 | 30 | 0 | 15.002
0.49455 | 0.0019 | 0.44283 | 1000 | 30 | 0.152 | 19.303
0.50064 | 0.2741 | 0.39753 | 1000 | 30 | 20.064 | 0
0.51285 | 0.6714 | 0.36828 | 1000 | 30 | 21.285 | 0
0.52897 | 0.7233 | 0.39519 | 1000 | 30 | 22.897 | 0
0.54056 | 0.7415 | 0.40681 | 1000 | 30 | 24.056 | 0
0.54251 | 0.7394 | 0.42259 | 1000 | 30 | 24.251 | 0
0.5385 | 0.7591 | 0.40209 | 1000 | 30 | 23.85 | 0
0.53427 | 0.7849 | 0.42374 | 1000 | 30 | 23.427 | 0
0.52798 | 0.8136 | 0.43232 | 1000 | 30 | 22.798 | 0
0.52745 | 0.7413 | 0.45101 | 1000 | 30 | 22.745 | 0
0.53784 | 0.3654 | 0.45176 | 1000 | 30 | 23.784 | 0
0.56833 | 0.0135 | 0.44482 | 1000 | 30 | 1.08 | 25.753
0.60035 | 0 | 0.48013 | 998.7728 | 30 | 0 | 28.8078
0.60738 | 0 | 0.51827 | 999.131 | 30 | 0 | 31.0962
0.60569 | 0 | 0.50113 | 998.6298 | 30 | 0 | 30.0678
0.59052 | 0 | 0.48858 | 998.8926 | 30 | 0 | 29.3148
0.56734 | 0 | 0.48482 | 1000 | 30 | 0 | 27.8414
0.54889 | 0 | 0.46228 | 1000 | 30 | 0 | 24.889
0.54396 | 0 | 0.44217 | 1000 | 30 | 0 | 24.396
0.5448 | 0 | 0.44602 | 1000 | 30 | 0 | 24.48
0.55494 | 0 | 0.42692 | 1000 | 30 | 0 | 25.494
0.56664 | 0 | 0.40761 | 997.7926 | 30 | 0 | 24.4566
0.59786 | 0 | 0.36496 | 989.9042 | 30 | 0 | 21.8976
0.65761 | 0 | 0.3342 | 974.1952 | 30 | 0 | 20.052
0.71528 | 0.0042 | 0.31312 | 951.7904 | 30 | 0.336 | 18.7872
0.71981 | 0.1377 | 0.30773 | 939.2892 | 30 | 11.016 | 18.4638
0.72146 | 0.3767 | 0.25545 | 942.6062 | 30 | 30.136 | 15.327
0.71595 | 0.3209 | 0.20935 | 939.2442 | 30 | 25.672 | 12.561
0.70753 | 0.333 | 0.17324 | 935.5256 | 30 | 26.64 | 10.3944
0.69538 | 0.3806 | 0.21642 | 939.4208 | 30 | 30.448 | 12.9852
0.68662 | 0.3725 | 0.25823 | 946.0526 | 30 | 29.8 | 15.4938
0.68396 | 0.3662 | 0.29297 | 954.5308 | 30 | 29.296 | 17.5782
0.67701 | 0.2991 | 0.31949 | 959.9272 | 30 | 23.928 | 19.1694
0.68219 | 0.2135 | 0.31529 | 957.7056 | 30 | 17.08 | 18.9174
0.69389 | 0.139 | 0.30503 | 947.7384 | 30 | 11.12 | 18.3018
0.71378 | 0.0125 | 0.29124 | 924.8348 | 30 | 1 | 17.4744
0.7206 | 0 | 0.28002 | 899.576 | 30 | 0 | 16.8012
0.70984 | 0 | 0.28285 | 875.563 | 30 | 0 | 16.971
0.6968 | 0 | 0.27591 | 852.4376 | 30 | 0 | 16.5546
0.67698 | 0 | 0.27715 | 831.3686 | 30 | 0 | 16.629
0.64669 | 0 | 0.2828 | 813.6676 | 30 | 0 | 16.968
0.62354 | 0 | 0.2573 | 796.7516 | 30 | 0 | 15.438
0.60864 | 0 | 0.25478 | 781.1744 | 30 | 0 | 15.2868
0.60003 | 0 | 0.24303 | 765.7532 | 30 | 0 | 14.5818
0.59302 | 0 | 0.23909 | 750.7966 | 30 | 0 | 14.3454
0.593 | 0 | 0.23552 | 735.6278 | 30 | 0 | 14.1312
0.59994 | 0 | 0.24648 | 720.4226 | 30 | 0 | 14.7888
0.6162 | 0 | 0.23582 | 702.9518 | 30 | 0 | 14.1492
0.64209 | 0.0027 | 0.21877 | 682.085 | 30 | 0.216 | 13.1262
0.65966 | 0.0866 | 0.17908 | 663.7918 | 30 | 6.928 | 10.7448
0.67807 | 0.1396 | 0.1679 | 647.2268 | 30 | 11.168 | 10.074
0.68676 | 0.1863 | 0.18116 | 634.3244 | 30 | 14.904 | 10.8696
0.68502 | 0.3447 | 0.2059 | 635.7524 | 30 | 27.576 | 12.354
0.67332 | 0.3799 | 0.25766 | 644.272 | 30 | 30.392 | 15.4596
0.66098 | 0.4829 | 0.29041 | 664.2306 | 30 | 56.0566 | 0
0.64912 | 0.5491 | 0.30932 | 691.8058 | 30 | 62.4872 | 0
0.64428 | 0.5502 | 0.35184 | 722.5042 | 30 | 65.1264 | 0
0.6437 | 0.3984 | 0.35939 | 741.5696 | 30 | 31.872 | 21.5634
0.65031 | 0.1573 | 0.34711 | 739.9492 | 30 | 12.584 | 20.8266
0.66848 | 0.0065 | 0.31763 | 722.679 | 30 | 0.52 | 19.0578
0.67619 | 0 | 0.28351 | 702.0706 | 30 | 0 | 17.0106
0.66877 | 0 | 0.28563 | 682.3314 | 30 | 0 | 17.1378
0.658 | 0 | 0.28276 | 663.497 | 30 | 0 | 16.9656
0.63943 | 0 | 0.322 | 648.874 | 30 | 0 | 19.32
0.60972 | 0 | 0.26181 | 633.6106 | 30 | 0 | 15.7086
0.58892 | 0 | 0.25337 | 619.9208 | 30 | 0 | 15.2022
0.57276 | 0 | 0.2379 | 606.9188 | 30 | 0 | 14.274
0.56174 | 0 | 0.22111 | 594.0114 | 30 | 0 | 13.2666
0.55658 | 0 | 0.21041 | 580.978 | 30 | 0 | 12.6246
0.55116 | 0 | 0.21024 | 568.4764 | 30 | 0 | 12.6144
0.55632 | 0 | 0.23087 | 556.6966 | 30 | 0 | 13.8522
0.56861 | 0 | 0.25227 | 544.9718 | 30 | 0 | 15.1362
0.58203 | 0.0013 | 0.25863 | 532.3906 | 30 | 0.104 | 15.5178
0.59485 | 0.0376 | 0.25328 | 521.1104 | 30 | 3.008 | 15.1968
0.60765 | 0.1049 | 0.21907 | 511.8816 | 30 | 8.392 | 13.1442
0.60771 | 0.17 | 0.20811 | 507.1972 | 30 | 13.6 | 12.4866
0.60105 | 0.1795 | 0.17117 | 501.7224 | 30 | 14.36 | 10.2702
0.58871 | 0.2044 | 0.14478 | 497.8902 | 30 | 16.352 | 8.6868
0.5765 | 0.2366 | 0.12697 | 496.7864 | 30 | 18.928 | 7.6182
0.56511 | 0.1655 | 0.10876 | 490.041 | 30 | 13.24 | 6.5256
0.55622 | 0.1077 | 0.09696 | 478.8526 | 30 | 8.616 | 5.8176
0.55219 | 0.0661 | 0.11261 | 465.6782 | 30 | 5.288 | 6.7566
0.55824 | 0.0273 | 0.14863 | 450.956 | 30 | 2.184 | 8.9178
0.57755 | 0.0014 | 0.20617 | 435.6832 | 30 | 0.112 | 12.3702
0.59154 | 0 | 0.29513 | 424.237 | 30 | 0 | 17.7078
0.58682 | 0 | 0.33862 | 415.8722 | 30 | 0 | 20.3172
0.57073 | 0 | 0.35016 | 409.8088 | 30 | 0 | 21.0096
0.54872 | 0 | 0.34534 | 405.6572 | 30 | 0 | 20.7204
0.51432 | 0 | 0.36744 | 406.2716 | 30 | 0 | 22.0464
0.48493 | 0 | 0.3529 | 408.9526 | 30 | 0 | 21.174
0.4686 | 0 | 0.35413 | 413.3404 | 30 | 0 | 21.2478
0.45841 | 0 | 0.32528 | 417.0162 | 30 | 0 | 19.5168
0.45525 | 0 | 0.35621 | 422.8638 | 30 | 0 | 21.3726
0.45965 | 0 | 0.37115 | 429.1678 | 30 | 0 | 22.269
0.47959 | 0 | 0.39113 | 434.6766 | 30 | 0 | 23.4678
0.52466 | 0 | 0.39634 | 435.991 | 30 | 0 | 23.7804
0.56228 | 0.0002 | 0.39351 | 433.3896 | 30 | 0.016 | 23.6106
0.56113 | 0.0125 | 0.42242 | 433.6218 | 30 | 1 | 25.3452
0.55763 | 0.0403 | 0.44778 | 437.9496 | 30 | 3.224 | 26.8668
0.55421 | 0.0836 | 0.40788 | 443.6894 | 30 | 6.688 | 24.4728
0.55231 | 0.1139 | 0.42613 | 453.1382 | 30 | 9.112 | 25.5678
0.5468 | 0.1506 | 0.48818 | 469.797 | 30 | 12.048 | 29.2908
0.54208 | 0.2009 | 0.59115 | 497.13 | 30 | 16.072 | 35.469
0.53503 | 0.2233 | 0.60065 | 527.53 | 30 | 17.864 | 36.039
0.53258 | 0.2523 | 0.64383 | 563.0858 | 30 | 20.184 | 38.6298
0.52952 | 0.1998 | 0.6433 | 594.7158 | 30 | 15.984 | 38.598
0.53434 | 0.1866 | 0.65011 | 625.2164 | 30 | 14.928 | 39.0066
0.54991 | 0.017 | 0.68025 | 642.4004 | 30 | 1.36 | 40.815
0.56207 | 0 | 0.64092 | 654.6486 | 30 | 0 | 38.4552
0.55642 | 0 | 0.64136 | 667.4882 | 30 | 0 | 38.4816
0.53965 | 0 | 0.65188 | 682.636 | 30 | 0 | 39.1128
0.51134 | 0 | 0.65722 | 700.9352 | 30 | 0 | 39.4332
0.47788 | 0 | 0.68171 | 724.0498 | 30 | 0 | 40.9026
0.45143 | 0 | 0.66332 | 748.706 | 30 | 0 | 39.7992
0.43624 | 0 | 0.63292 | 773.0572 | 30 | 0 | 37.9752
0.43018 | 0 | 0.60423 | 796.293 | 30 | 0 | 36.2538
0.43072 | 0 | 0.59208 | 818.7458 | 30 | 0 | 35.5248
0.43619 | 0 | 0.55885 | 838.6578 | 30 | 0 | 33.531
0.45704 | 0 | 0.54554 | 855.6862 | 30 | 0 | 32.7324
0.50977 | 0 | 0.55332 | 867.9084 | 30 | 0 | 33.1992
0.56656 | 0.0149 | 0.48265 | 871.4034 | 30 | 1.192 | 28.959
0.56235 | 0.3829 | 0.39219 | 899.3318 | 30 | 54.1634 | 0
0.55037 | 0.8712 | 0.24736 | 958.8324 | 30 | 84.5376 | 0
0.54172 | 0.9475 | 0.22234 | 1000 | 30 | 65.3396 | 0
0.53074 | 0.9478 | 0.1846 | 1000 | 30 | 23.074 | 0
0.51476 | 0.9275 | 0.16944 | 1000 | 30 | 21.476 | 0
0.50461 | 0.9308 | 0.16909 | 1000 | 30 | 20.461 | 0
0.49516 | 0.9435 | 0.14655 | 1000 | 30 | 19.516 | 0
0.48757 | 0.9383 | 0.13873 | 1000 | 30 | 18.757 | 0
0.48569 | 0.8451 | 0.14134 | 1000 | 30 | 18.569 | 0
0.4894 | 0.4289 | 0.13281 | 1000 | 30 | 18.94 | 0
0.50783 | 0.0224 | 0.15331 | 990.2076 | 30 | 1.792 | 9.1986
0.54491 | 0 | 0.23012 | 979.5238 | 30 | 0 | 13.8072
0.55455 | 0 | 0.35824 | 975.5632 | 30 | 0 | 21.4944
0.5556 | 0 | 0.48464 | 979.0816 | 30 | 0 | 29.0784
0.54272 | 0 | 0.58991 | 990.2042 | 30 | 0 | 35.3946
0.51746 | 0 | 0.64321 | 1000 | 30 | 0 | 31.5418
0.50273 | 0 | 0.6658 | 1000 | 30 | 0 | 20.273
0.49426 | 0 | 0.67583 | 1000 | 30 | 0 | 19.426
0.50038 | 0 | 0.68157 | 1000 | 30 | 0 | 20.038
0.50667 | 0 | 0.6863 | 1000 | 30 | 0 | 20.667
0.52195 | 0 | 0.70074 | 1000 | 30 | 0 | 22.195
0.55246 | 0 | 0.70702 | 1000 | 30 | 0 | 25.246
0.613 | 0 | 0.70644 | 1000 | 30 | 0 | 31.3
0.66889 | 0.02 | 0.68493 | 1000 | 30 | 1.6 | 35.289
0.65196 | 0.2495 | 0.68347 | 1000 | 30 | 19.96 | 15.236
0.61404 | 0.6134 | 0.64985 | 1000 | 30 | 31.404 | 0
0.5798 | 0.7035 | 0.64601 | 1000 | 30 | 27.98 | 0
0.55391 | 0.718 | 0.66734 | 1000 | 30 | 25.391 | -1.1369e-13
0.53089 | 0.59 | 0.65555 | 1000 | 30 | 23.089 | 0
0.5155 | 0.4932 | 0.66328 | 1000 | 30 | 21.55 | 0
0.50718 | 0.4493 | 0.66893 | 1000 | 30 | 20.718 | 0
0.50227 | 0.4635 | 0.69222 | 1000 | 30 | 20.227 | 0
0.50485 | 0.4525 | 0.7269 | 1000 | 30 | 20.485 | 0
0.51056 | 0.2476 | 0.74262 | 1000 | 30 | 19.808 | 1.248
0.52872 | 0.0099 | 0.75278 | 1000 | 30 | 0.792 | 22.08
0.55624 | 0 | 0.79281 | 1000 | 30 | 0 | 25.624
0.55671 | 0 | 0.83433 | 1000 | 30 | 0 | 25.671
0.54956 | 0 | 0.86349 | 1000 | 30 | 0 | 24.956
0.52496 | 0 | 0.84017 | 1000 | 30 | 0 | 22.496
0.49327 | 0 | 0.81127 | 1000 | 30 | 0 | 19.327
0.46742 | 0 | 0.79011 | 1000 | 30 | 0 | 16.742
0.45135 | 0 | 0.7838 | 1000 | 30 | 0 | 15.135
0.4439 | 0 | 0.77907 | 1000 | 30 | 0 | 14.39
0.44388 | 0 | 0.77094 | 1000 | 30 | 0 | 14.388
0.44761 | 0 | 0.7576 | 1000 | 30 | 0 | 14.761
0.46839 | 0 | 0.75998 | 1000 | 30 | 0 | 16.839
0.51352 | 0 | 0.76891 | 1000 | 30 | 0 | 21.352
0.5589 | 0.0081 | 0.7728 | 1000 | 30 | 0.648 | 25.242
0.54447 | 0.1845 | 0.74655 | 1000 | 30 | 14.76 | 9.687
0.529 | 0.4681 | 0.65109 | 1000 | 30 | 22.9 | 0
0.51853 | 0.5549 | 0.60872 | 1000 | 30 | 21.853 | 0
0.50677 | 0.5104 | 0.62334 | 1000 | 30 | 20.677 | 0
0.49642 | 0.5358 | 0.60209 | 1000 | 30 | 19.642 | 0
0.49137 | 0.4884 | 0.51308 | 1000 | 30 | 19.137 | 0
0.49186 | 0.5049 | 0.50141 | 1000 | 30 | 19.186 | 0
0.48903 | 0.4868 | 0.40104 | 1000 | 30 | 18.903 | 0
0.48855 | 0.4624 | 0.34374 | 1000 | 30 | 18.855 | 0
0.48842 | 0.2108 | 0.2496 | 1000 | 30 | 16.864 | 1.978
0.49503 | 0.0121 | 0.22049 | 994.6944 | 30 | 0.968 | 13.2294
0.5138 | 0 | 0.26091 | 988.969 | 30 | 0 | 15.6546
0.50717 | 0 | 0.33266 | 988.2116 | 30 | 0 | 19.9596
0.49495 | 0 | 0.33261 | 988.6732 | 30 | 0 | 19.9566
0.4734 | 0 | 0.38969 | 994.7146 | 30 | 0 | 23.3814
0.44017 | 0 | 0.38359 | 1000 | 30 | 0 | 19.3024
0.41632 | 0 | 0.40952 | 1000 | 30 | 0 | 11.632
0.39904 | 0 | 0.43873 | 1000 | 30 | 0 | 9.904
0.39256 | 0 | 0.42627 | 1000 | 30 | 0 | 9.256
0.38979 | 0 | 0.41946 | 1000 | 30 | 0 | 8.979
0.39482 | 0 | 0.43851 | 1000 | 30 | 0 | 9.482
0.41079 | 0 | 0.4442 | 1000 | 30 | 0 | 11.079
0.45142 | 0 | 0.45953 | 1000 | 30 | 0 | 15.142
0.49951 | 0.0083 | 0.47619 | 1000 | 30 | 0.664 | 19.287
0.4971 | 0.1644 | 0.44306 | 1000 | 30 | 13.152 | 6.558
0.49979 | 0.4707 | 0.36844 | 1000 | 30 | 19.979 | 0
0.50083 | 0.7001 | 0.41611 | 1000 | 30 | 20.083 | 0
0.50206 | 0.576 | 0.49854 | 1000 | 30 | 20.206 | 0
0.50379 | 0.7209 | 0.53631 | 1000 | 30 | 20.379 | 0
0.50948 | 0.7516 | 0.5417 | 1000 | 30 | 20.948 | 0
0.51651 | 0.7143 | 0.49412 | 1000 | 30 | 21.651 | 0
0.51708 | 0.5669 | 0.47734 | 1000 | 30 | 21.708 | 0
0.51788 | 0.4506 | 0.45185 | 1000 | 30 | 21.788 | 0
0.51663 | 0.2315 | 0.46488 | 1000 | 30 | 18.52 | 3.143
0.51632 | 0.0207 | 0.46196 | 1000 | 30 | 1.656 | 19.976
0.53155 | 0 | 0.50429 | 1000 | 30 | 0 | 23.155
0.52382 | 0 | 0.50618 | 1000 | 30 | 0 | 22.382
0.51293 | 0 | 0.44045 | 1000 | 30 | 0 | 21.293
0.49982 | 0 | 0.37268 | 1000 | 30 | 0 | 19.982
0.47784 | 0 | 0.29904 | 1000 | 30 | 0 | 17.784
0.45853 | 0 | 0.23737 | 998.3892 | 30 | 0 | 14.2422
0.44502 | 0 | 0.21691 | 996.9018 | 30 | 0 | 13.0146
0.43881 | 0 | 0.15118 | 992.0916 | 30 | 0 | 9.0708
0.43822 | 0 | 0.11822 | 985.3628 | 30 | 0 | 7.0932
0.44056 | 0 | 0.11071 | 977.9494 | 30 | 0 | 6.6426
0.44864 | 0 | 0.11248 | 969.8342 | 30 | 0 | 6.7488
0.46608 | 0 | 0.13094 | 961.0826 | 30 | 0 | 7.8564
0.49621 | 0.0165 | 0.11159 | 949.477 | 30 | 1.32 | 6.6954
0.52296 | 0.2546 | 0.08526 | 952.6646 | 30 | 20.368 | 5.1156
0.54625 | 0.5377 | 0.0679 | 975.1296 | 30 | 47.09 | 0
0.55877 | 0.6731 | 0.06145 | 1000 | 30 | 50.7474 | 0
0.56472 | 0.738 | 0.11455 | 1000 | 30 | 26.472 | 0
0.55846 | 0.7841 | 0.18064 | 1000 | 30 | 25.846 | 0
0.54787 | 0.7695 | 0.24311 | 1000 | 30 | 24.787 | 0
0.5385 | 0.7991 | 0.33168 | 1000 | 30 | 23.85 | 0
0.53156 | 0.7947 | 0.40656 | 1000 | 30 | 23.156 | 0
0.52641 | 0.6923 | 0.45816 | 1000 | 30 | 22.641 | 0
0.52823 | 0.3551 | 0.5429 | 1000 | 30 | 22.823 | 0
0.53899 | 0.0251 | 0.57126 | 1000 | 30 | 2.008 | 21.891
0.5531 | 0 | 0.52668 | 1000 | 30 | 0 | 25.31
0.54559 | 0 | 0.49086 | 1000 | 30 | 0 | 24.559
0.53686 | 0 | 0.50517 | 1000 | 30 | 0 | 23.686
0.5208 | 0 | 0.53556 | 1000 | 30 | 0 | 22.08
0.49587 | 0 | 0.54506 | 1000 | 30 | 0 | 19.587
0.47382 | 0 | 0.55995 | 1000 | 30 | 0 | 17.382
0.45681 | 0 | 0.4526 | 1000 | 30 | 0 | 15.681
0.44423 | 0 | 0.4332 | 1000 | 30 | 0 | 14.423
0.43658 | 0 | 0.45472 | 1000 | 30 | 0 | 13.658
0.43748 | 0 | 0.40564 | 1000 | 30 | 0 | 13.748
0.44227 | 0 | 0.28596 | 1000 | 30 | 0 | 14.227
0.45308 | 0 | 0.2394 | 999.056 | 30 | 0 | 14.364
0.47318 | 0.0173 | 0.24713 | 997.9498 | 30 | 1.384 | 14.8278
0.49143 | 0.3551 | 0.20993 | 1000 | 30 | 21.1932 | 0
0.5116 | 0.6377 | 0.18824 | 1000 | 30 | 21.16 | 0
0.52279 | 0.7397 | 0.19535 | 1000 | 30 | 22.279 | 0
0.5134 | 0.8205 | 0.21709 | 1000 | 30 | 21.34 | 0
0.50112 | 0.8399 | 0.20812 | 1000 | 30 | 20.112 | 0
0.4893 | 0.834 | 0.17393 | 1000 | 30 | 18.93 | 0
0.47806 | 0.7703 | 0.1476 | 1000 | 30 | 17.806 | 0
0.46762 | 0.7983 | 0.14044 | 1000 | 30 | 16.762 | 0
0.46993 | 0.7295 | 0.1487 | 1000 | 30 | 16.993 | 0
0.47677 | 0.3453 | 0.15617 | 1000 | 30 | 17.677 | 0
0.49487 | 0.0107 | 0.23281 | 995.3376 | 30 | 0.856 | 13.9686
0.5272 | 0 | 0.3547 | 993.8996 | 30 | 0 | 21.282
0.5321 | 0 | 0.43833 | 996.9894 | 30 | 0 | 26.2998
0.5292 | 0 | 0.50897 | 1000 | 30 | 0 | 25.9306
0.51671 | 0 | 0.56649 | 1000 | 30 | 0 | 21.671
0.49633 | 0 | 0.55955 | 1000 | 30 | 0 | 19.633
0.47662 | 0 | 0.57409 | 1000 | 30 | 0 | 17.662
0.46544 | 0 | 0.57559 | 1000 | 30 | 0 | 16.544
0.46187 | 0 | 0.57599 | 1000 | 30 | 0 | 16.187
0.46876 | 0 | 0.59436 | 1000 | 30 | 0 | 16.876
0.48109 | 0 | 0.59569 | 1000 | 30 | 0 | 18.109
0.50494 | 0 | 0.57046 | 1000 | 30 | 0 | 20.494
0.55086 | 0 | 0.53256 | 1000 | 30 | 0 | 25.086
0.60003 | 0.011 | 0.49222 | 1000 | 30 | 0.88 | 29.123
0.61386 | 0.1446 | 0.45026 | 1000 | 30 | 11.568 | 19.818
0.6172 | 0.3473 | 0.46192 | 1000 | 30 | 27.784 | 3.936
0.61168 | 0.4363 | 0.43228 | 1000 | 30 | 31.168 | 1.1369e-13
0.60188 | 0.4687 | 0.38452 | 1000 | 30 | 30.188 | -1.1369e-13
0.58181 | 0.5202 | 0.32638 | 1000 | 30 | 28.181 | 0
0.56574 | 0.4893 | 0.29793 | 1000 | 30 | 26.574 | -1.1369e-13
0.55418 | 0.3721 | 0.3111 | 1000 | 30 | 25.418 | 1.1369e-13
0.54649 | 0.2561 | 0.33464 | 1000 | 30 | 20.488 | 4.161
0.55104 | 0.1487 | 0.36623 | 1000 | 30 | 11.896 | 13.208
0.5609 | 0.0611 | 0.41699 | 1000 | 30 | 4.888 | 21.202
0.5845 | 0.0044 | 0.43643 | 998.0878 | 30 | 0.352 | 26.1858
0.61722 | 0 | 0.42927 | 992.122 | 30 | 0 | 25.7562
0.61716 | 0 | 0.43767 | 986.6662 | 30 | 0 | 26.2602
0.60188 | 0 | 0.46916 | 984.6278 | 30 | 0 | 28.1496
0.58089 | 0 | 0.46134 | 984.2192 | 30 | 0 | 27.6804
0.54606 | 0 | 0.46643 | 987.599 | 30 | 0 | 27.9858
0.5241 | 0 | 0.40734 | 989.6294 | 30 | 0 | 24.4404
0.51014 | 0 | 0.35669 | 990.0168 | 30 | 0 | 21.4014
0.50521 | 0 | 0.34317 | 990.086 | 30 | 0 | 20.5902
0.50017 | 0 | 0.32651 | 989.6596 | 30 | 0 | 19.5906
0.5091 | 0 | 0.3266 | 988.3456 | 30 | 0 | 19.596
0.52851 | 0 | 0.31405 | 984.3376 | 30 | 0 | 18.843
0.57704 | 0 | 0.29094 | 974.09 | 30 | 0 | 17.4564
0.63043 | 0.0009 | 0.27119 | 957.3904 | 30 | 0.072 | 16.2714
0.62847 | 0.0293 | 0.25139 | 941.9708 | 30 | 2.344 | 15.0834
0.62926 | 0.1293 | 0.23394 | 933.4252 | 30 | 10.344 | 14.0364
0.63719 | 0.2285 | 0.18931 | 929.3448 | 30 | 18.28 | 11.3586
0.64005 | 0.3093 | 0.13928 | 928.4406 | 30 | 24.744 | 8.3568
0.63671 | 0.3798 | 0.08515 | 930.2626 | 30 | 30.384 | 5.109
0.63624 | 0.3536 | 0.07371 | 929.3492 | 30 | 28.288 | 4.4226
0.63203 | 0.3459 | 0.0392 | 926.1702 | 30 | 27.672 | 2.352
0.626 | 0.286 | 0.02921 | 918.2028 | 30 | 22.88 | 1.7526
0.62901 | 0.2759 | 0.04481 | 910.0624 | 30 | 22.072 | 2.6886
0.63988 | 0.2551 | 0.04768 | 899.3432 | 30 | 20.408 | 2.8608
0.65399 | 0.0248 | 0.04459 | 868.6036 | 30 | 1.984 | 2.6754
0.66629 | 0 | 0.04278 | 834.5414 | 30 | 0 | 2.5668
0.65689 | 0 | 0.04406 | 801.496 | 30 | 0 | 2.6436
0.64143 | 0 | 0.05373 | 770.5768 | 30 | 0 | 3.2238
0.60869 | 0 | 0.07225 | 744.0428 | 30 | 0 | 4.335
0.56953 | 0 | 0.12258 | 724.4446 | 30 | 0 | 7.3548
0.54307 | 0 | 0.2075 | 712.5876 | 30 | 0 | 12.45
0.52735 | 0 | 0.2925 | 707.4026 | 30 | 0 | 17.55
0.52217 | 0 | 0.38275 | 708.1506 | 30 | 0 | 22.965
0.52529 | 0 | 0.4139 | 710.4556 | 30 | 0 | 24.834
0.53448 | 0 | 0.45936 | 714.5692 | 30 | 0 | 27.5616
0.5611 | 0 | 0.50791 | 718.9338 | 30 | 0 | 30.4746
0.60846 | 0 | 0.46497 | 715.986 | 30 | 0 | 27.8982
0.66068 | 0.0187 | 0.4571 | 708.84 | 30 | 1.496 | 27.426
0.64661 | 0.3892 | 0.47363 | 733.7328 | 30 | 31.136 | 28.4178
0.6238 | 0.7526 | 0.37697 | 784.179 | 30 | 82.8262 | 0
0.59801 | 0.6981 | 0.32886 | 829.9576 | 30 | 75.5796 | 0
0.56989 | 0.7363 | 0.32691 | 881.4872 | 30 | 78.5186 | 0
0.54229 | 0.807 | 0.30655 | 940.2112 | 30 | 82.953 | 0
0.52081 | 0.8439 | 0.2838 | 1000 | 30 | 81.8698 | 0
0.5047 | 0.7916 | 0.25808 | 1000 | 30 | 20.47 | 0
0.49401 | 0.7195 | 0.25097 | 1000 | 30 | 19.401 | 0
0.49283 | 0.5061 | 0.23255 | 1000 | 30 | 19.283 | 0
0.49567 | 0.2706 | 0.21033 | 1000 | 30 | 19.567 | 0
0.51454 | 0.01 | 0.22535 | 992.867 | 30 | 0.8 | 13.521
0.54825 | 0 | 0.2728 | 984.41 | 30 | 0 | 16.368
0.5516 | 0 | 0.35342 | 980.4552 | 30 | 0 | 21.2052
0.54951 | 0 | 0.43175 | 981.4092 | 30 | 0 | 25.905
0.52913 | 0 | 0.46629 | 986.4736 | 30 | 0 | 27.9774
0.50217 | 0 | 0.50155 | 996.3496 | 30 | 0 | 30.093
0.4809 | 0 | 0.51696 | 1000 | 30 | 0 | 21.7404
0.46856 | 0 | 0.54992 | 1000 | 30 | 0 | 16.856
0.46539 | 0 | 0.53503 | 1000 | 30 | 0 | 16.539
0.46682 | 0 | 0.58014 | 1000 | 30 | 0 | 16.682
0.47189 | 0 | 0.56737 | 1000 | 30 | 0 | 17.189
0.49367 | 0 | 0.56764 | 1000 | 30 | 0 | 19.367
0.53969 | 0 | 0.54427 | 1000 | 30 | 0 | 23.969
0.58542 | 0.0041 | 0.53684 | 1000 | 30 | 0.328 | 28.214
0.57665 | 0.0651 | 0.49943 | 1000 | 30 | 5.208 | 22.457
0.57609 | 0.1812 | 0.44831 | 1000 | 30 | 14.496 | 13.113
0.57668 | 0.3238 | 0.48379 | 1000 | 30 | 25.904 | 1.764
0.57491 | 0.437 | 0.52399 | 1000 | 30 | 27.491 | 0
0.56987 | 0.505 | 0.54979 | 1000 | 30 | 26.987 | -1.1369e-13
0.56192 | 0.5765 | 0.55138 | 1000 | 30 | 26.192 | 0
0.55457 | 0.7209 | 0.5493 | 1000 | 30 | 25.457 | -1.1369e-13
0.5444 | 0.7103 | 0.53075 | 1000 | 30 | 24.44 | 0
0.54575 | 0.6229 | 0.53786 | 1000 | 30 | 24.575 | 0
0.55611 | 0.3787 | 0.55173 | 1000 | 30 | 25.611 | -1.1369e-13
0.57185 | 0.0308 | 0.54475 | 1000 | 30 | 2.464 | 24.721
0.59096 | 0 | 0.52266 | 1000 | 30 | 0 | 29.096
0.58408 | 0 | 0.52425 | 1000 | 30 | 0 | 28.408
0.57123 | 0 | 0.53684 | 1000 | 30 | 0 | 27.123
0.54244 | 0 | 0.5273 | 1000 | 30 | 0 | 24.244
0.50792 | 0 | 0.50738 | 1000 | 30 | 0 | 20.792
0.48278 | 0 | 0.50632 | 1000 | 30 | 0 | 18.278
0.46794 | 0 | 0.44093 | 1000 | 30 | 0 | 16.794
0.45957 | 0 | 0.38134 | 1000 | 30 | 0 | 15.957
0.45798 | 0 | 0.30836 | 1000 | 30 | 0 | 15.798
0.46291 | 0 | 0.26811 | 999.7956 | 30 | 0 | 16.0866
0.48241 | 0 | 0.19058 | 992.9894 | 30 | 0 | 11.4348
0.52732 | 0 | 0.12299 | 977.6368 | 30 | 0 | 7.3794
0.56856 | 0.0166 | 0.12913 | 959.8566 | 30 | 1.328 | 7.7478
0.56486 | 0.2907 | 0.12202 | 963.9478 | 30 | 23.256 | 7.3212
0.56215 | 0.5601 | 0.10408 | 988.7856 | 30 | 51.0528 | 0
0.56144 | 0.5729 | 0.07652 | 1000 | 30 | 37.3584 | 0
0.55474 | 0.5688 | 0.06101 | 1000 | 30 | 25.474 | 1.1369e-13
0.5509 | 0.6112 | 0.06415 | 1000 | 30 | 25.09 | 1.1369e-13
0.54404 | 0.6393 | 0.06101 | 1000 | 30 | 24.404 | 0
0.53952 | 0.6165 | 0.07055 | 1000 | 30 | 23.952 | 0
0.5314 | 0.5363 | 0.09812 | 1000 | 30 | 23.14 | 0
0.53133 | 0.4403 | 0.13355 | 1000 | 30 | 23.133 | 0
0.53285 | 0.2416 | 0.21567 | 1000 | 30 | 19.328 | 3.957
0.53925 | 0.0253 | 0.25906 | 993.6426 | 30 | 2.024 | 15.5436
0.54734 | 0 | 0.33358 | 988.9234 | 30 | 0 | 20.0148
0.5376 | 0 | 0.41743 | 990.2092 | 30 | 0 | 25.0458
0.52987 | 0 | 0.48418 | 996.273 | 30 | 0 | 29.0508
0.51146 | 0 | 0.5163 | 1000 | 30 | 0 | 24.873
0.48838 | 0 | 0.54612 | 1000 | 30 | 0 | 18.838
0.46511 | 0 | 0.54727 | 1000 | 30 | 0 | 16.511
0.44781 | 0 | 0.61208 | 1000 | 30 | 0 | 14.781
0.43681 | 0 | 0.60254 | 1000 | 30 | 0 | 13.681
0.43345 | 0 | 0.63602 | 1000 | 30 | 0 | 13.345
0.43054 | 0 | 0.65626 | 1000 | 30 | 0 | 13.054
0.43614 | 0 | 0.69509 | 1000 | 30 | 0 | 13.614
0.44979 | 0 | 0.68912 | 1000 | 30 | 0 | 14.979
0.47338 | 0.0256 | 0.71408 | 1000 | 30 | 2.048 | 15.29
0.48588 | 0.3933 | 0.70096 | 1000 | 30 | 18.588 | 0
0.49989 | 0.6308 | 0.67808 | 1000 | 30 | 19.989 | 0
0.50925 | 0.6828 | 0.66871 | 1000 | 30 | 20.925 | 0
0.50604 | 0.7224 | 0.65347 | 1000 | 30 | 20.604 | 0
0.49724 | 0.7448 | 0.62979 | 1000 | 30 | 19.724 | 0
0.4896 | 0.7882 | 0.65272 | 1000 | 30 | 18.96 | 0
0.48169 | 0.787 | 0.69146 | 1000 | 30 | 18.169 | 0
0.4735 | 0.501 | 0.70193 | 1000 | 30 | 17.35 | 0
0.47077 | 0.3683 | 0.70622 | 1000 | 30 | 17.077 | 0
0.46907 | 0.2649 | 0.68188 | 1000 | 30 | 16.907 | 0
0.47464 | 0.0379 | 0.60276 | 1000 | 30 | 3.032 | 14.432
0.49266 | 0 | 0.46453 | 1000 | 30 | 0 | 19.266
0.48948 | 0 | 0.37931 | 1000 | 30 | 0 | 18.948
0.48835 | 0 | 0.33009 | 1000 | 30 | 0 | 18.835
0.47834 | 0 | 0.29365 | 999.785 | 30 | 0 | 17.619
0.46281 | 0 | 0.25769 | 998.9654 | 30 | 0 | 15.4614
0.44569 | 0 | 0.214 | 997.2364 | 30 | 0 | 12.84
0.43718 | 0 | 0.19292 | 995.0936 | 30 | 0 | 11.5752
0.4347 | 0 | 0.21749 | 994.673 | 30 | 0 | 13.0494
0.43628 | 0 | 0.2466 | 995.841 | 30 | 0 | 14.796
0.44448 | 0 | 0.27006 | 997.5966 | 30 | 0 | 16.2036
0.45659 | 0 | 0.27757 | 998.5918 | 30 | 0 | 16.6542
0.47767 | 0 | 0.28759 | 998.0802 | 30 | 0 | 17.2554
0.50041 | 0.0436 | 0.26166 | 997.2268 | 30 | 3.488 | 15.6996
0.51648 | 0.4583 | 0.24161 | 1000 | 30 | 24.4212 | 0
0.5181 | 0.7369 | 0.16646 | 1000 | 30 | 21.81 | 0
0.50969 | 0.8262 | 0.1942 | 1000 | 30 | 20.969 | 0
0.49295 | 0.8689 | 0.19544 | 1000 | 30 | 19.295 | 0
0.48165 | 0.8816 | 0.21753 | 1000 | 30 | 18.165 | 0
0.4686 | 0.8891 | 0.22433 | 1000 | 30 | 16.86 | 0
0.45693 | 0.8757 | 0.23935 | 1000 | 30 | 15.693 | 0
0.45076 | 0.8398 | 0.28852 | 1000 | 30 | 15.076 | 0
0.44934 | 0.76 | 0.32828 | 1000 | 30 | 14.934 | 0
0.45584 | 0.4478 | 0.37321 | 1000 | 30 | 15.584 | 0
0.47098 | 0.039 | 0.40427 | 1000 | 30 | 3.12 | 13.978
0.50874 | 0 | 0.4355 | 1000 | 30 | 0 | 20.874
0.51922 | 0 | 0.55562 | 1000 | 30 | 0 | 21.922
0.51696 | 0 | 0.61376 | 1000 | 30 | 0 | 21.696
0.50335 | 0 | 0.61703 | 1000 | 30 | 0 | 20.335
0.48173 | 0 | 0.65316 | 1000 | 30 | 0 | 18.173
0.46336 | 0 | 0.66518 | 1000 | 30 | 0 | 16.336
0.45494 | 0 | 0.67401 | 1000 | 30 | 0 | 15.494
0.45504 | 0 | 0.68104 | 1000 | 30 | 0 | 15.504
0.45916 | 0 | 0.68351 | 1000 | 30 | 0 | 15.916
0.47099 | 0 | 0.68077 | 1000 | 30 | 0 | 17.099
0.4986 | 0 | 0.70004 | 1000 | 30 | 0 | 19.86
0.55076 | 0 | 0.673 | 1000 | 30 | 0 | 25.076
0.60235 | 0.0274 | 0.66964 | 1000 | 30 | 2.192 | 28.043
0.58837 | 0.2873 | 0.66231 | 1000 | 30 | 22.984 | 5.853
0.57067 | 0.5886 | 0.60267 | 1000 | 30 | 27.067 | 0
0.5592 | 0.6503 | 0.64954 | 1000 | 30 | 25.92 | -1.1369e-13
0.54146 | 0.5171 | 0.68577 | 1000 | 30 | 24.146 | 0
0.5235 | 0.5834 | 0.6673 | 1000 | 30 | 22.35 | 0
0.51319 | 0.7024 | 0.64883 | 1000 | 30 | 21.319 | 0
0.50202 | 0.6885 | 0.61177 | 1000 | 30 | 20.202 | 0
0.49669 | 0.6536 | 0.59622 | 1000 | 30 | 19.669 | 0
0.4919 | 0.557 | 0.58137 | 1000 | 30 | 19.19 | 0
0.49479 | 0.277 | 0.57422 | 1000 | 30 | 19.479 | 0
0.51042 | 0.0194 | 0.55628 | 1000 | 30 | 1.552 | 19.49
0.53953 | 0 | 0.58924 | 1000 | 30 | 0 | 23.953
0.54106 | 0 | 0.67216 | 1000 | 30 | 0 | 24.106
0.53059 | 0 | 0.69076 | 1000 | 30 | 0 | 23.059
0.50446 | 0 | 0.69831 | 1000 | 30 | 0 | 20.446
0.46915 | 0 | 0.68952 | 1000 | 30 | 0 | 16.915
0.44566 | 0 | 0.66931 | 1000 | 30 | 0 | 14.566
0.43267 | 0 | 0.64429 | 1000 | 30 | 0 | 13.267
0.42201 | 0 | 0.59925 | 1000 | 30 | 0 | 12.201
0.42226 | 0 | 0.56398 | 1000 | 30 | 0 | 12.226
0.42598 | 0 | 0.54929 | 1000 | 30 | 0 | 12.598
0.44182 | 0 | 0.52509 | 1000 | 30 | 0 | 14.182
0.481 | 0 | 0.47809 | 1000 | 30 | 0 | 18.1
0.52774 | 0.0202 | 0.41597 | 1000 | 30 | 1.616 | 21.158
0.52098 | 0.2771 | 0.35929 | 1000 | 30 | 22.098 | 0
0.51855 | 0.5587 | 0.2976 | 1000 | 30 | 21.855 | 0
0.51486 | 0.5945 | 0.26555 | 1000 | 30 | 21.486 | 0
0.51483 | 0.66 | 0.20251 | 1000 | 30 | 21.483 | 0
0.50846 | 0.6799 | 0.17382 | 1000 | 30 | 20.846 | 0
0.50575 | 0.7055 | 0.13642 | 1000 | 30 | 20.575 | 0
0.5034 | 0.6918 | 0.12343 | 1000 | 30 | 20.34 | 0
0.49852 | 0.6978 | 0.14365 | 1000 | 30 | 19.852 | 0
0.50073 | 0.6838 | 0.16275 | 1000 | 30 | 20.073 | 0
0.50551 | 0.4286 | 0.19405 | 1000 | 30 | 20.551 | 0
0.51843 | 0.0468 | 0.2176 | 994.957 | 30 | 3.744 | 13.056
0.53396 | 0 | 0.27514 | 988.0694 | 30 | 0 | 16.5084
0.53008 | 0 | 0.35135 | 986.1424 | 30 | 0 | 21.081
0.51623 | 0 | 0.39866 | 988.439 | 30 | 0 | 23.9196
0.4886 | 0 | 0.43663 | 995.7768 | 30 | 0 | 26.1978
0.45429 | 0 | 0.45525 | 1000 | 30 | 0 | 19.6522
0.42696 | 0 | 0.46863 | 1000 | 30 | 0 | 12.696
0.41096 | 0 | 0.44252 | 1000 | 30 | 0 | 11.096
0.40246 | 0 | 0.40463 | 1000 | 30 | 0 | 10.246
0.39632 | 0 | 0.35986 | 1000 | 30 | 0 | 9.632
0.39965 | 0 | 0.34529 | 1000 | 30 | 0 | 9.965
0.41495 | 0 | 0.29123 | 1000 | 30 | 0 | 11.495
0.45823 | 0 | 0.23682 | 998.3862 | 30 | 0 | 14.2092
0.50124 | 0.0177 | 0.21694 | 992.6946 | 30 | 1.416 | 13.0164
0.49614 | 0.254 | 0.22104 | 1000 | 30 | 26.9194 | 0
0.49917 | 0.418 | 0.22845 | 1000 | 30 | 19.917 | 0
0.50257 | 0.5371 | 0.2087 | 1000 | 30 | 20.257 | 0
0.50536 | 0.5991 | 0.19004 | 1000 | 30 | 20.536 | 0
0.50433 | 0.5817 | 0.29036 | 1000 | 30 | 20.433 | 0
0.50492 | 0.526 | 0.32938 | 1000 | 30 | 20.492 | 0
0.50992 | 0.5764 | 0.33296 | 1000 | 30 | 20.992 | 0
0.51562 | 0.4458 | 0.37062 | 1000 | 30 | 21.562 | 0
0.52356 | 0.3279 | 0.40807 | 1000 | 30 | 22.356 | 0
0.53646 | 0.1686 | 0.37503 | 1000 | 30 | 13.488 | 10.158
0.55156 | 0.012 | 0.34324 | 996.3984 | 30 | 0.96 | 20.5944
0.5759 | 0 | 0.32493 | 988.3042 | 30 | 0 | 19.4958
0.58016 | 0 | 0.30671 | 978.6908 | 30 | 0 | 18.4026
0.57372 | 0 | 0.23342 | 965.324 | 30 | 0 | 14.0052
0.55088 | 0 | 0.20094 | 952.2924 | 30 | 0 | 12.0564
0.51942 | 0 | 0.20133 | 942.4302 | 30 | 0 | 12.0798
0.49626 | 0 | 0.18254 | 933.7566 | 30 | 0 | 10.9524
0.48351 | 0 | 0.14248 | 923.9544 | 30 | 0 | 8.5488
0.48127 | 0 | 0.1321 | 913.7534 | 30 | 0 | 7.926
0.48026 | 0 | 0.10581 | 902.076 | 30 | 0 | 6.3486
0.48603 | 0 | 0.10581 | 889.8216 | 30 | 0 | 6.3486
0.5073 | 0 | 0.08637 | 874.2738 | 30 | 0 | 5.1822
0.55524 | 0 | 0.07451 | 853.2204 | 30 | 0 | 4.4706
0.60776 | 0.006 | 0.07215 | 827.2534 | 30 | 0.48 | 4.329
0.61152 | 0.1553 | 0.07058 | 812.7602 | 30 | 12.424 | 4.2348
0.61845 | 0.3116 | 0.05001 | 808.8438 | 30 | 24.928 | 3.0006
0.62233 | 0.4878 | 0.06003 | 819.2366 | 30 | 42.6258 | 0
0.6235 | 0.6947 | 0.0637 | 846.2846 | 30 | 59.398 | 0
0.61885 | 0.7153 | 0.05363 | 874.8414 | 30 | 60.4418 | 0
0.61121 | 0.7191 | 0.05755 | 904.7014 | 30 | 60.981 | 0
0.60595 | 0.7216 | 0.0623 | 935.5724 | 30 | 61.466 | 0
0.59688 | 0.7309 | 0.08262 | 969.3136 | 30 | 63.4292 | 0
0.59335 | 0.6908 | 0.07726 | 999.8782 | 30 | 59.8996 | 0
0.59903 | 0.4426 | 0.10956 | 1000 | 30 | 30.0248 | 0
0.61914 | 0.0532 | 0.13223 | 980.2758 | 30 | 4.256 | 7.9338
0.64209 | 0 | 0.16851 | 956.1774 | 30 | 0 | 10.1106
0.64189 | 0 | 0.21707 | 935.0126 | 30 | 0 | 13.0242
0.63022 | 0 | 0.26952 | 918.1618 | 30 | 0 | 16.1712
0.60302 | 0 | 0.28517 | 904.97 | 30 | 0 | 17.1102
0.56767 | 0 | 0.2618 | 893.911 | 30 | 0 | 15.708
0.53937 | 0 | 0.25383 | 885.2038 | 30 | 0 | 15.2298
0.5234 | 0 | 0.22052 | 876.095 | 30 | 0 | 13.2312
0.51482 | 0 | 0.18603 | 865.7748 | 30 | 0 | 11.1618
0.51334 | 0 | 0.15974 | 854.0252 | 30 | 0 | 9.5844
0.51698 | 0 | 0.14575 | 841.0722 | 30 | 0 | 8.745
0.53707 | 0 | 0.1406 | 825.8012 | 30 | 0 | 8.436
0.58082 | 0 | 0.14697 | 806.5374 | 30 | 0 | 8.8182
0.62084 | 0.0368 | 0.12281 | 784.766 | 30 | 2.944 | 7.3686
0.61683 | 0.3355 | 0.11841 | 787.0276 | 30 | 26.84 | 7.1046
0.61283 | 0.5607 | 0.10376 | 806.8262 | 30 | 51.0816 | 0
0.60698 | 0.6725 | 0.0756 | 834.4642 | 30 | 58.336 | 0
0.59343 | 0.6727 | 0.07943 | 863.703 | 30 | 58.5818 | 0
0.57822 | 0.6837 | 0.08092 | 895.4322 | 30 | 59.5512 | 0
0.56058 | 0.64 | 0.08663 | 925.772 | 30 | 56.3978 | 0
0.54526 | 0.6377 | 0.11035 | 958.883 | 30 | 57.637 | 0
0.53907 | 0.6545 | 0.11628 | 994.3128 | 30 | 59.3368 | 0
0.53969 | 0.5397 | 0.11074 | 1000 | 30 | 29.6562 | 0
0.54469 | 0.3246 | 0.09657 | 1000 | 30 | 24.469 | 0
0.55097 | 0.0476 | 0.09186 | 984.2226 | 30 | 3.808 | 5.5116
0.56759 | 0 | 0.14287 | 966.0358 | 30 | 0 | 8.5722
0.55818 | 0 | 0.25195 | 955.3348 | 30 | 0 | 15.117
0.54642 | 0 | 0.31957 | 949.867 | 30 | 0 | 19.1742
0.529 | 0 | 0.38632 | 950.1462 | 30 | 0 | 23.1792
0.50395 | 0 | 0.38771 | 953.0138 | 30 | 0 | 23.2626
0.48318 | 0 | 0.36474 | 956.5802 | 30 | 0 | 21.8844
0.46568 | 0 | 0.35916 | 961.5618 | 30 | 0 | 21.5496
0.4569 | 0 | 0.3456 | 966.6078 | 30 | 0 | 20.736
0.45413 | 0 | 0.30436 | 969.4564 | 30 | 0 | 18.2616
0.45568 | 0 | 0.25928 | 969.4452 | 30 | 0 | 15.5568
0.46498 | 0 | 0.25622 | 968.3204 | 30 | 0 | 15.3732
0.48259 | 0 | 0.2332 | 964.0534 | 30 | 0 | 13.992
0.5047 | 0.0158 | 0.19462 | 956.5246 | 30 | 1.264 | 11.6772
0.52511 | 0.1327 | 0.14614 | 953.398 | 30 | 10.616 | 8.7684
0.54586 | 0.2834 | 0.12757 | 959.1382 | 30 | 22.672 | 7.6542
0.5545 | 0.472 | 0.11322 | 978.2414 | 30 | 44.5532 | 0
0.55827 | 0.4714 | 0.10747 | 996.5746 | 30 | 44.1602 | 0
0.55276 | 0.5279 | 0.10328 | 1000 | 30 | 28.7014 | -1.1369e-13
0.54836 | 0.4621 | 0.12216 | 1000 | 30 | 24.836 | 0
0.54339 | 0.3842 | 0.12744 | 1000 | 30 | 24.339 | 1.1369e-13
0.54158 | 0.2499 | 0.15935 | 1000 | 30 | 19.992 | 4.166
0.54472 | 0.1721 | 0.19401 | 1000 | 30 | 13.768 | 10.704
0.54822 | 0.0716 | 0.20452 | 993.1772 | 30 | 5.728 | 12.2712
0.55539 | 0.0195 | 0.20526 | 981.5138 | 30 | 1.56 | 12.3156
0.56627 | 0 | 0.24759 | 969.7422 | 30 | 0 | 14.8554
0.56031 | 0 | 0.28277 | 960.6774 | 30 | 0 | 16.9662
0.54612 | 0 | 0.29886 | 953.997 | 30 | 0 | 17.9316
0.5318 | 0 | 0.28565 | 947.956 | 30 | 0 | 17.139
0.51026 | 0 | 0.23408 | 940.9748 | 30 | 0 | 14.0448
0.49058 | 0 | 0.19288 | 933.4896 | 30 | 0 | 11.5728
0.4752 | 0 | 0.16196 | 925.6872 | 30 | 0 | 9.7176
0.46557 | 0 | 0.21857 | 922.2444 | 30 | 0 | 13.1142
0.46278 | 0 | 0.32641 | 925.551 | 30 | 0 | 19.5846
0.46715 | 0 | 0.28006 | 925.6396 | 30 | 0 | 16.8036
0.47272 | 0 | 0.26593 | 924.3234 | 30 | 0 | 15.9558
0.48895 | 0 | 0.24569 | 920.1698 | 30 | 0 | 14.7414
0.51109 | 0.0052 | 0.25524 | 914.7912 | 30 | 0.416 | 15.3144
0.53593 | 0.0619 | 0.25782 | 911.6194 | 30 | 4.952 | 15.4692
0.56195 | 0.1302 | 0.26327 | 911.6366 | 30 | 10.416 | 15.7962
0.58132 | 0.222 | 0.27225 | 917.5996 | 30 | 17.76 | 16.335
0.59275 | 0.3218 | 0.27286 | 930.4402 | 30 | 25.744 | 16.3716
0.59441 | 0.3649 | 0.29702 | 948.0124 | 30 | 29.192 | 17.8212
0.59244 | 0.3553 | 0.31922 | 966.3456 | 30 | 28.424 | 19.1532
0.58486 | 0.3114 | 0.36331 | 984.5702 | 30 | 24.912 | 21.7986
0.58208 | 0.2252 | 0.37617 | 996.9484 | 30 | 18.016 | 22.5702
0.58917 | 0.1651 | 0.40495 | 1000 | 30 | 13.208 | 18.7606
0.60308 | 0.0732 | 0.39859 | 999.4634 | 30 | 5.856 | 23.9154
0.62941 | 0.0059 | 0.42109 | 992.2598 | 30 | 0.472 | 25.2654
0.66594 | 0 | 0.42737 | 981.308 | 30 | 0 | 25.6422
0.67924 | 0 | 0.44643 | 970.1698 | 30 | 0 | 26.7858
0.67669 | 0 | 0.46684 | 960.5112 | 30 | 0 | 28.0104
0.66012 | 0 | 0.4589 | 952.0332 | 30 | 0 | 27.534
0.63534 | 0 | 0.46771 | 946.5618 | 30 | 0 | 28.0626
0.61672 | 0 | 0.46881 | 943.0184 | 30 | 0 | 28.1286
0.60885 | 0 | 0.46881 | 940.262 | 30 | 0 | 28.1286
0.61056 | 0 | 0.46641 | 937.1906 | 30 | 0 | 27.9846
0.61896 | 0 | 0.46854 | 933.407 | 30 | 0 | 28.1124
0.63679 | 0 | 0.46837 | 927.8302 | 30 | 0 | 28.1022
0.66861 | 0 | 0.44313 | 917.557 | 30 | 0 | 26.5878
0.72753 | 0 | 0.43314 | 900.7924 | 30 | 0 | 25.9884
0.78602 | 0.0103 | 0.42608 | 878.5792 | 30 | 0.824 | 25.5648
0.78476 | 0.0694 | 0.38867 | 858.9754 | 30 | 5.552 | 23.3202
0.78393 | 0.1547 | 0.36204 | 844.6808 | 30 | 12.376 | 21.7224
0.78126 | 0.2685 | 0.31613 | 837.0026 | 30 | 21.48 | 18.9678
0.76883 | 0.421 | 0.27022 | 840.0128 | 30 | 33.68 | 16.2132
0.75105 | 0.5761 | 0.2554 | 856.3198 | 30 | 61.412 | 0
0.7368 | 0.6908 | 0.22012 | 881.111 | 30 | 68.4712 | -1.1369e-13
0.72368 | 0.7253 | 0.18961 | 908.1436 | 30 | 69.4006 | 0
0.70656 | 0.8081 | 0.18655 | 943.3286 | 30 | 75.841 | 0
0.70501 | 0.7965 | 0.17683 | 977.1574 | 30 | 74.3298 | 0
0.71691 | 0.5294 | 0.14788 | 986.6912 | 30 | 51.2248 | 0
0.74752 | 0.0653 | 0.12696 | 954.7808 | 30 | 5.224 | 7.6176
0.78258 | 0 | 0.10163 | 912.6206 | 30 | 0 | 6.0978
0.78482 | 0 | 0.111 | 870.7986 | 30 | 0 | 6.66
0.77314 | 0 | 0.10869 | 830.006 | 30 | 0 | 6.5214
0.74454 | 0 | 0.10228 | 791.6888 | 30 | 0 | 6.1368
0.70958 | 0 | 0.10328 | 756.9276 | 30 | 0 | 6.1968
0.68639 | 0 | 0.09391 | 723.9232 | 30 | 0 | 5.6346
0.67917 | 0 | 0.09605 | 691.7692 | 30 | 0 | 5.763
0.67953 | 0 | 0.09653 | 659.608 | 30 | 0 | 5.7918
0.68678 | 0 | 0.0892 | 626.282 | 30 | 0 | 5.352
0.69962 | 0 | 0.07848 | 591.0288 | 30 | 0 | 4.7088
0.72724 | 0 | 0.08798 | 553.5836 | 30 | 0 | 5.2788
0.78145 | 0.0001 | 0.09775 | 511.3116 | 30 | 0.008 | 5.865
0.82123 | 0.0504 | 0.09823 | 469.1144 | 30 | 4.032 | 5.8938
0.79802 | 0.3924 | 0.12186 | 458.016 | 30 | 31.392 | 7.3116
0.76838 | 0.7374 | 0.11231 | 476.9086 | 30 | 65.7306 | 0
0.73747 | 0.7919 | 0.1127 | 503.2756 | 30 | 70.114 | 0
0.70675 | 0.826 | 0.11937 | 535.8428 | 30 | 73.2422 | 5.6843e-14
0.67317 | 0.8512 | 0.11941 | 573.7864 | 30 | 75.2606 | 0
0.64036 | 0.8322 | 0.1059 | 612.6804 | 30 | 72.93 | -1.1369e-13
0.61035 | 0.7536 | 0.10224 | 648.0678 | 30 | 66.4224 | 0
0.58671 | 0.6479 | 0.0933 | 676.8268 | 30 | 57.43 | 0
0.5821 | 0.5943 | 0.08737 | 701.403 | 30 | 52.7862 | 0
0.58992 | 0.3917 | 0.08196 | 708.6646 | 30 | 36.2536 | 0
0.61707 | 0.0547 | 0.06845 | 685.4406 | 30 | 4.376 | 4.107
0.66799 | 0 | 0.07407 | 653.0858 | 30 | 0 | 4.4442
0.68208 | 0 | 0.10302 | 621.059 | 30 | 0 | 6.1812
0.67991 | 0 | 0.14235 | 591.609 | 30 | 0 | 8.541
0.66048 | 0 | 0.17391 | 565.9956 | 30 | 0 | 10.4346
0.63554 | 0 | 0.20761 | 544.8982 | 30 | 0 | 12.4566
0.62042 | 0 | 0.25305 | 528.0392 | 30 | 0 | 15.183
0.61577 | 0 | 0.28976 | 513.8478 | 30 | 0 | 17.3856
0.61559 | 0 | 0.29943 | 500.2546 | 30 | 0 | 17.9658
0.62535 | 0 | 0.29466 | 485.3992 | 30 | 0 | 17.6796
0.63945 | 0 | 0.29978 | 469.441 | 30 | 0 | 17.9868
0.66763 | 0 | 0.32078 | 451.9248 | 30 | 0 | 19.2468
0.72146 | 0.0001 | 0.33329 | 429.7842 | 30 | 0.008 | 19.9974
0.76583 | 0.0348 | 0.37494 | 408.4816 | 30 | 2.784 | 22.4964
0.72783 | 0.2059 | 0.41659 | 407.166 | 30 | 16.472 | 24.9954
0.67913 | 0.3734 | 0.37656 | 421.7186 | 30 | 29.872 | 22.5936
0.64448 | 0.4694 | 0.41607 | 449.7868 | 30 | 62.5162 | 0
0.61463 | 0.6131 | 0.47465 | 495.8508 | 30 | 77.527 | 0
0.58597 | 0.7301 | 0.43597 | 551.82 | 30 | 84.5662 | 0
0.56027 | 0.752 | 0.45273 | 613.1168 | 30 | 87.3238 | 0
0.54551 | 0.7525 | 0.4907 | 678.2078 | 30 | 89.642 | 0
0.53016 | 0.7207 | 0.53423 | 744.9016 | 30 | 89.7098 | 0
0.52913 | 0.5253 | 0.57168 | 798.3134 | 30 | 76.3248 | 0
0.53725 | 0.2425 | 0.60205 | 830.1114 | 30 | 19.4 | 36.123
0.55901 | 0.0506 | 0.63014 | 846.0668 | 30 | 4.048 | 37.8084
0.59127 | 0 | 0.61062 | 853.577 | 30 | 0 | 36.6372
0.59597 | 0 | 0.65267 | 863.1402 | 30 | 0 | 39.1602
0.59088 | 0 | 0.67161 | 874.3488 | 30 | 0 | 40.2966
0.56828 | 0 | 0.66846 | 887.6284 | 30 | 0 | 40.1076
0.52937 | 0 | 0.63875 | 903.0164 | 30 | 0 | 38.325
0.50344 | 0 | 0.63105 | 920.5354 | 30 | 0 | 37.863
0.49161 | 0 | 0.6272 | 939.0064 | 30 | 0 | 37.632
0.48211 | 0 | 0.61452 | 957.6666 | 30 | 0 | 36.8712
0.47956 | 0 | 0.61316 | 976.5002 | 30 | 0 | 36.7896
0.48245 | 0 | 0.61894 | 995.3916 | 30 | 0 | 37.1364
0.50089 | 0 | 0.61005 | 1000 | 30 | 0 | 24.6974
0.54232 | 0 | 0.62073 | 1000 | 30 | 0 | 24.232
0.58152 | 0.0444 | 0.61023 | 1000 | 30 | 3.552 | 24.6
0.56686 | 0.2804 | 0.58442 | 1000 | 30 | 22.432 | 4.254
0.55602 | 0.4057 | 0.49442 | 1000 | 30 | 25.602 | -1.1369e-13
0.54288 | 0.6515 | 0.35407 | 1000 | 30 | 24.288 | 0
0.52739 | 0.6303 | 0.31155 | 1000 | 30 | 22.739 | 0
0.51043 | 0.5219 | 0.31706 | 1000 | 30 | 21.043 | 0
0.50065 | 0.4067 | 0.31618 | 1000 | 30 | 20.065 | 0
0.49418 | 0.3855 | 0.36006 | 1000 | 30 | 19.418 | 0
0.48954 | 0.33 | 0.41751 | 1000 | 30 | 18.954 | 0
0.49107 | 0.3247 | 0.44433 | 1000 | 30 | 19.107 | 0
0.49589 | 0.1062 | 0.48331 | 1000 | 30 | 8.496 | 11.093
0.50615 | 0.0098 | 0.57645 | 1000 | 30 | 0.784 | 19.831
0.52835 | 0 | 0.62856 | 1000 | 30 | 0 | 22.835
0.52591 | 0 | 0.64536 | 1000 | 30 | 0 | 22.591
0.51519 | 0 | 0.66317 | 1000 | 30 | 0 | 21.519
0.49239 | 0 | 0.6797 | 1000 | 30 | 0 | 19.239
0.45696 | 0 | 0.67235 | 1000 | 30 | 0 | 15.696
0.43018 | 0 | 0.62467 | 1000 | 30 | 0 | 13.018
0.41286 | 0 | 0.61478 | 1000 | 30 | 0 | 11.286
0.4054 | 0 | 0.61242 | 1000 | 30 | 0 | 10.54
0.39875 | 0 | 0.52321 | 1000 | 30 | 0 | 9.875
0.39998 | 0 | 0.47342 | 1000 | 30 | 0 | 9.998
0.41175 | 0 | 0.42591 | 1000 | 30 | 0 | 11.175
0.44938 | 0 | 0.3717 | 1000 | 30 | 0 | 14.938
0.49142 | 0.0131 | 0.33425 | 1000 | 30 | 1.048 | 18.094
0.49255 | 0.0816 | 0.25524 | 1000 | 30 | 6.528 | 12.727
0.50143 | 0.1816 | 0.2251 | 1000 | 30 | 14.528 | 5.615
0.5034 | 0.2713 | 0.21871 | 1000 | 30 | 20.34 | 0
0.5094 | 0.3397 | 0.21569 | 1000 | 30 | 20.94 | 0
0.51042 | 0.4258 | 0.21775 | 1000 | 30 | 21.042 | 0
0.51717 | 0.4059 | 0.26001 | 1000 | 30 | 21.717 | 0
0.52589 | 0.3499 | 0.32082 | 1000 | 30 | 22.589 | 0
0.5299 | 0.2956 | 0.3703 | 1000 | 30 | 22.99 | 0
0.5291 | 0.1593 | 0.35175 | 1000 | 30 | 12.744 | 10.166
0.52621 | 0.0631 | 0.41003 | 1000 | 30 | 5.048 | 17.573
0.52678 | 0.0047 | 0.46616 | 1000 | 30 | 0.376 | 22.302
0.54126 | 0 | 0.53393 | 1000 | 30 | 0 | 24.126
0.53483 | 0 | 0.62139 | 1000 | 30 | 0 | 23.483
0.52257 | 0 | 0.69322 | 1000 | 30 | 0 | 22.257
0.50413 | 0 | 0.68767 | 1000 | 30 | 0 | 20.413
0.4787 | 0 | 0.63534 | 1000 | 30 | 0 | 17.87
0.44943 | 0 | 0.5307 | 1000 | 30 | 0 | 14.943
0.42987 | 0 | 0.52707 | 1000 | 30 | 0 | 12.987
0.4151 | 0 | 0.59035 | 1000 | 30 | 0 | 11.51
0.40939 | 0 | 0.62474 | 1000 | 30 | 0 | 10.939
0.40535 | 0 | 0.63288 | 1000 | 30 | 0 | 10.535
0.40662 | 0 | 0.64763 | 1000 | 30 | 0 | 10.662
0.4171 | 0 | 0.62251 | 1000 | 30 | 0 | 11.71
0.43098 | 0.0347 | 0.63656 | 1000 | 30 | 2.776 | 10.322
0.45103 | 0.2579 | 0.6363 | 1000 | 30 | 15.103 | 0
0.47917 | 0.4527 | 0.60579 | 1000 | 30 | 17.917 | 0
0.49841 | 0.5299 | 0.59354 | 1000 | 30 | 19.841 | 0
0.51692 | 0.574 | 0.54868 | 1000 | 30 | 21.692 | 0
0.52088 | 0.7553 | 0.46978 | 1000 | 30 | 22.088 | 0
0.52534 | 0.7531 | 0.39578 | 1000 | 30 | 22.534 | 0
0.52786 | 0.7433 | 0.32266 | 1000 | 30 | 22.786 | 0
0.53062 | 0.6204 | 0.25067 | 1000 | 30 | 23.062 | 0
0.53418 | 0.4618 | 0.22192 | 1000 | 30 | 23.418 | 0
0.53155 | 0.2248 | 0.20896 | 1000 | 30 | 17.984 | 5.171
0.52189 | 0.0214 | 0.19233 | 991.0628 | 30 | 1.712 | 11.5398
0.52815 | 0 | 0.16625 | 978.2228 | 30 | 0 | 9.975
0.51657 | 0 | 0.19111 | 968.0324 | 30 | 0 | 11.4666
0.49706 | 0 | 0.19141 | 959.811 | 30 | 0 | 11.4846
0.48061 | 0 | 0.18389 | 952.7834 | 30 | 0 | 11.0334
0.45371 | 0 | 0.22113 | 950.6802 | 30 | 0 | 13.2678
0.4312 | 0 | 0.28048 | 954.389 | 30 | 0 | 16.8288
0.41289 | 0 | 0.35438 | 964.3628 | 30 | 0 | 21.2628
0.40248 | 0 | 0.3367 | 974.3168 | 30 | 0 | 20.202
0.39706 | 0 | 0.27506 | 981.1144 | 30 | 0 | 16.5036
0.39562 | 0 | 0.31316 | 990.342 | 30 | 0 | 18.7896
0.40177 | 0 | 0.34742 | 1000 | 30 | 0 | 19.835
0.41236 | 0 | 0.34987 | 1000 | 30 | 0 | 11.236
0.42813 | 0.0099 | 0.37437 | 1000 | 30 | 0.792 | 12.021
0.44378 | 0.054 | 0.38133 | 1000 | 30 | 4.32 | 10.058
0.46544 | 0.1037 | 0.44275 | 1000 | 30 | 8.296 | 8.248
0.48089 | 0.2691 | 0.43212 | 1000 | 30 | 18.089 | 0
0.49184 | 0.3214 | 0.37993 | 1000 | 30 | 19.184 | 0
0.49892 | 0.2912 | 0.36024 | 1000 | 30 | 19.892 | 0
0.50277 | 0.3318 | 0.29741 | 1000 | 30 | 20.277 | 0
0.50442 | 0.289 | 0.26828 | 1000 | 30 | 20.442 | 0
0.50684 | 0.2404 | 0.26272 | 1000 | 30 | 19.232 | 1.452
0.51314 | 0.1732 | 0.30678 | 1000 | 30 | 13.856 | 7.458
0.51165 | 0.0768 | 0.30603 | 1000 | 30 | 6.144 | 15.021
0.51639 | 0.0101 | 0.2807 | 996.011 | 30 | 0.808 | 16.842
0.53424 | 0 | 0.29527 | 990.3032 | 30 | 0 | 17.7162
0.5279 | 0 | 0.24299 | 982.0926 | 30 | 0 | 14.5794
0.51024 | 0 | 0.21499 | 973.968 | 30 | 0 | 12.8994
0.48128 | 0 | 0.21236 | 968.5816 | 30 | 0 | 12.7416
0.45413 | 0 | 0.20523 | 965.4824 | 30 | 0 | 12.3138
0.43285 | 0 | 0.20326 | 964.393 | 30 | 0 | 12.1956
0.41778 | 0 | 0.18344 | 963.6214 | 30 | 0 | 11.0064
0.41078 | 0 | 0.17679 | 963.1508 | 30 | 0 | 10.6074
0.41287 | 0 | 0.17259 | 962.2192 | 30 | 0 | 10.3554
0.42471 | 0 | 0.15085 | 958.7992 | 30 | 0 | 9.051
0.45109 | 0 | 0.12469 | 951.1716 | 30 | 0 | 7.4814
0.48659 | 0 | 0.13024 | 940.327 | 30 | 0 | 7.8144
0.50158 | 0.0059 | 0.13401 | 928.6816 | 30 | 0.472 | 8.0406
0.50587 | 0.0371 | 0.15593 | 920.4184 | 30 | 2.968 | 9.3558
0.51962 | 0.0874 | 0.16415 | 915.2974 | 30 | 6.992 | 9.849
0.53137 | 0.134 | 0.17224 | 913.2148 | 30 | 10.72 | 10.3344
0.53341 | 0.1665 | 0.16306 | 912.9774 | 30 | 13.32 | 9.7836
0.53997 | 0.1702 | 0.17211 | 912.923 | 30 | 13.616 | 10.3266
0.54256 | 0.1592 | 0.16861 | 911.5196 | 30 | 12.736 | 10.1166
0.5384 | 0.1303 | 0.14324 | 906.698 | 30 | 10.424 | 8.5944
0.54051 | 0.1208 | 0.14538 | 901.0338 | 30 | 9.664 | 8.7228
0.53674 | 0.0913 | 0.17194 | 894.9802 | 30 | 7.304 | 10.3164
0.53431 | 0.0436 | 0.17539 | 885.5606 | 30 | 3.488 | 10.5234
0.53506 | 0.0062 | 0.18931 | 873.9092 | 30 | 0.496 | 11.3586
0.54469 | 0 | 0.20326 | 861.6358 | 30 | 0 | 12.1956
0.53529 | 0 | 0.21683 | 851.1166 | 30 | 0 | 13.0098
0.51103 | 0 | 0.22855 | 843.7266 | 30 | 0 | 13.713
0.481 | 0 | 0.22461 | 839.1032 | 30 | 0 | 13.4766
0.44888 | 0 | 0.24373 | 838.839 | 30 | 0 | 14.6238
0.42806 | 0 | 0.2475 | 840.883 | 30 | 0 | 14.85
0.41662 | 0 | 0.25353 | 844.4328 | 30 | 0 | 15.2118
0.40485 | 0 | 0.24723 | 848.7816 | 30 | 0 | 14.8338
0.4058 | 0 | 0.24321 | 852.7942 | 30 | 0 | 14.5926
0.4155 | 0 | 0.24623 | 856.018 | 30 | 0 | 14.7738
0.44553 | 0 | 0.27851 | 858.1756 | 30 | 0 | 16.7106
0.47611 | 0 | 0.33001 | 860.3652 | 30 | 0 | 19.8006
0.49414 | 0.0023 | 0.35258 | 862.29 | 30 | 0.184 | 21.1548
0.49998 | 0.0278 | 0.35267 | 865.6762 | 30 | 2.224 | 21.1602
0.51216 | 0.0629 | 0.43374 | 875.5166 | 30 | 5.032 | 26.0244
0.52334 | 0.1107 | 0.46861 | 890.1552 | 30 | 8.856 | 28.1166
0.52776 | 0.1485 | 0.54242 | 911.8044 | 30 | 11.88 | 32.5452
0.53262 | 0.1922 | 0.60432 | 940.1776 | 30 | 15.376 | 36.2592
0.53332 | 0.2055 | 0.66859 | 973.401 | 30 | 16.44 | 40.1154
0.53328 | 0.2088 | 0.69957 | 1000 | 30 | 16.704 | 33.223
0.52995 | 0.1315 | 0.7158 | 1000 | 30 | 10.52 | 12.475
0.53008 | 0.1195 | 0.73146 | 1000 | 30 | 9.56 | 13.448
0.52803 | 0.0948 | 0.71807 | 1000 | 30 | 7.584 | 15.219
0.52613 | 0.0149 | 0.73347 | 1000 | 30 | 1.192 | 21.421
0.5391 | 0 | 0.74227 | 1000 | 30 | 0 | 23.91
0.52978 | 0 | 0.73671 | 1000 | 30 | 0 | 22.978
0.50929 | 0 | 0.73448 | 1000 | 30 | 0 | 20.929
0.47661 | 0 | 0.70731 | 1000 | 30 | 0 | 17.661
0.44537 | 0 | 0.67069 | 1000 | 30 | 0 | 14.537
0.4266 | 0 | 0.68141 | 1000 | 30 | 0 | 12.66
0.41128 | 0 | 0.66308 | 1000 | 30 | 0 | 11.128
0.40751 | 0 | 0.65735 | 1000 | 30 | 0 | 10.751
0.40394 | 0 | 0.6307 | 1000 | 30 | 0 | 10.394
0.40944 | 0 | 0.5957 | 1000 | 30 | 0 | 10.944
0.43487 | 0 | 0.57812 | 1000 | 30 | 0 | 13.487
0.46491 | 0 | 0.58827 | 1000 | 30 | 0 | 16.491
0.48133 | 0.0321 | 0.5607 | 1000 | 30 | 2.568 | 15.565
0.48906 | 0.1791 | 0.55383 | 1000 | 30 | 14.328 | 4.578
0.50345 | 0.3659 | 0.52863 | 1000 | 30 | 20.345 | 0
0.50814 | 0.5478 | 0.47176 | 1000 | 30 | 20.814 | 0
0.50937 | 0.7345 | 0.49818 | 1000 | 30 | 20.937 | 0
0.51111 | 0.7782 | 0.48239 | 1000 | 30 | 21.111 | 0
0.51793 | 0.7996 | 0.47806 | 1000 | 30 | 21.793 | 0
0.52009 | 0.7658 | 0.45369 | 1000 | 30 | 22.009 | 0
0.52351 | 0.7063 | 0.46655 | 1000 | 30 | 22.351 | 0
0.52474 | 0.6209 | 0.47053 | 1000 | 30 | 22.474 | 0
0.52783 | 0.4241 | 0.5142 | 1000 | 30 | 22.783 | 0
0.5259 | 0.0598 | 0.57772 | 1000 | 30 | 4.784 | 17.806
0.53415 | 0 | 0.62279 | 1000 | 30 | 0 | 23.415
0.53082 | 0 | 0.67074 | 1000 | 30 | 0 | 23.082
0.51158 | 0 | 0.68981 | 1000 | 30 | 0 | 21.158
0.48478 | 0 | 0.69545 | 1000 | 30 | 0 | 18.478
0.45433 | 0 | 0.69685 | 1000 | 30 | 0 | 15.433
0.43565 | 0 | 0.69118 | 1000 | 30 | 0 | 13.565
0.41982 | 0 | 0.66329 | 1000 | 30 | 0 | 11.982
0.40913 | 0 | 0.63458 | 1000 | 30 | 0 | 10.913
0.40623 | 0 | 0.59699 | 1000 | 30 | 0 | 10.623
0.41518 | 0 | 0.56131 | 1000 | 30 | 0 | 11.518
0.4408 | 0 | 0.51139 | 1000 | 30 | 0 | 14.08
0.47186 | 0.0002 | 0.4706 | 1000 | 30 | 0.016 | 17.17
0.48163 | 0.1071 | 0.43613 | 1000 | 30 | 8.568 | 9.595
0.48588 | 0.5829 | 0.40725 | 1000 | 30 | 18.588 | 0
0.49512 | 0.7301 | 0.43981 | 1000 | 30 | 19.512 | 0
0.50151 | 0.6826 | 0.45518 | 1000 | 30 | 20.151 | 0
0.50207 | 0.7827 | 0.48645 | 1000 | 30 | 20.207 | 0
0.5034 | 0.8058 | 0.49216 | 1000 | 30 | 20.34 | 0
0.50362 | 0.7916 | 0.49346 | 1000 | 30 | 20.362 | 0
0.50108 | 0.7734 | 0.46731 | 1000 | 30 | 20.108 | 0
0.50093 | 0.7831 | 0.43284 | 1000 | 30 | 20.093 | 0
0.49765 | 0.7342 | 0.42106 | 1000 | 30 | 19.765 | 0
0.49524 | 0.4924 | 0.42799 | 1000 | 30 | 19.524 | 0
0.48749 | 0.0668 | 0.42782 | 1000 | 30 | 5.344 | 13.405
0.505 | 0 | 0.40998 | 1000 | 30 | 0 | 20.5
0.50175 | 0 | 0.48653 | 1000 | 30 | 0 | 20.175
0.48635 | 0 | 0.56075 | 1000 | 30 | 0 | 18.635
0.46055 | 0 | 0.59323 | 1000 | 30 | 0 | 16.055
0.43525 | 0 | 0.58695 | 1000 | 30 | 0 | 13.525
0.41982 | 0 | 0.60314 | 1000 | 30 | 0 | 11.982
0.41144 | 0 | 0.60726 | 1000 | 30 | 0 | 11.144
0.40669 | 0 | 0.58587 | 1000 | 30 | 0 | 10.669
0.41294 | 0 | 0.55854 | 1000 | 30 | 0 | 11.294
0.42573 | 0 | 0.52828 | 1000 | 30 | 0 | 12.573
0.46103 | 0 | 0.48922 | 1000 | 30 | 0 | 16.103
0.49905 | 0.0003 | 0.44263 | 1000 | 30 | 0.024 | 19.881
0.51746 | 0.0961 | 0.40708 | 1000 | 30 | 7.688 | 14.058
0.52815 | 0.4882 | 0.38525 | 1000 | 30 | 22.815 | 0
0.5316 | 0.6662 | 0.45596 | 1000 | 30 | 23.16 | 0
0.52634 | 0.7378 | 0.49887 | 1000 | 30 | 22.634 | 0
0.51647 | 0.736 | 0.40686 | 1000 | 30 | 21.647 | 0
0.50571 | 0.7344 | 0.35516 | 1000 | 30 | 20.571 | 0
0.49665 | 0.7402 | 0.31675 | 1000 | 30 | 19.665 | 0
0.48658 | 0.6931 | 0.28622 | 1000 | 30 | 18.658 | 0
0.48175 | 0.6593 | 0.23781 | 1000 | 30 | 18.175 | 0
0.47799 | 0.5394 | 0.20148 | 1000 | 30 | 17.799 | 0
0.48027 | 0.2849 | 0.16433 | 1000 | 30 | 18.027 | 0
0.48404 | 0.0338 | 0.13571 | 992.4426 | 30 | 2.704 | 8.1426
0.50501 | 0 | 0.10947 | 978.5098 | 30 | 0 | 6.5682
0.50732 | 0 | 0.12116 | 965.0474 | 30 | 0 | 7.2696
0.49679 | 0 | 0.13618 | 953.5392 | 30 | 0 | 8.1708
0.48301 | 0 | 0.17043 | 945.464 | 30 | 0 | 10.2258
0.46124 | 0 | 0.18368 | 940.3608 | 30 | 0 | 11.0208
0.45021 | 0 | 0.18758 | 936.5946 | 30 | 0 | 11.2548
0.44233 | 0 | 0.20282 | 934.5308 | 30 | 0 | 12.1692
0.4427 | 0 | 0.19494 | 931.9572 | 30 | 0 | 11.6964
0.44702 | 0 | 0.18477 | 928.3414 | 30 | 0 | 11.0862
0.45649 | 0 | 0.17043 | 922.9182 | 30 | 0 | 10.2258
0.47465 | 0 | 0.18594 | 916.6096 | 30 | 0 | 11.1564
0.5012 | 0.0004 | 0.181 | 907.3816 | 30 | 0.032 | 10.86
0.52044 | 0.0683 | 0.19377 | 902.4278 | 30 | 5.464 | 11.6262
0.53004 | 0.2789 | 0.1826 | 912.6918 | 30 | 22.312 | 10.956
0.52507 | 0.4282 | 0.12466 | 931.9204 | 30 | 41.7356 | -1.1369e-13
0.5167 | 0.5253 | 0.12631 | 959.853 | 30 | 49.6026 | 0
0.49868 | 0.572 | 0.12986 | 993.5366 | 30 | 53.5516 | 0
0.48274 | 0.5891 | 0.12847 | 1000 | 30 | 24.7374 | 0
0.47055 | 0.6187 | 0.11263 | 1000 | 30 | 17.055 | 0
0.45887 | 0.5718 | 0.08327 | 1000 | 30 | 15.887 | 0
0.45048 | 0.4826 | 0.06504 | 1000 | 30 | 15.048 | 0
0.45131 | 0.5018 | 0.04928 | 1000 | 30 | 15.131 | 0
0.45453 | 0.3943 | 0.03966 | 1000 | 30 | 15.453 | 0
0.46125 | 0.0727 | 0.04534 | 992.4114 | 30 | 5.816 | 2.7204
0.48542 | 0 | 0.0782 | 978.5614 | 30 | 0 | 4.692
0.48471 | 0 | 0.11657 | 967.0846 | 30 | 0 | 6.9942
0.47905 | 0 | 0.14056 | 957.6132 | 30 | 0 | 8.4336
0.46385 | 0 | 0.13843 | 949.534 | 30 | 0 | 8.3058
0.44899 | 0 | 0.13311 | 942.6216 | 30 | 0 | 7.9866
0.43914 | 0 | 0.12207 | 936.0318 | 30 | 0 | 7.3242
0.43332 | 0 | 0.11492 | 929.595 | 30 | 0 | 6.8952
0.43384 | 0 | 0.1057 | 922.553 | 30 | 0 | 6.342
0.43322 | 0 | 0.09401 | 914.8716 | 30 | 0 | 5.6406
0.44249 | 0 | 0.08457 | 905.6968 | 30 | 0 | 5.0742
0.45877 | 0 | 0.08379 | 894.8472 | 30 | 0 | 5.0274
0.48171 | 0.0006 | 0.09375 | 882.3492 | 30 | 0.048 | 5.625
0.50089 | 0.1342 | 0.08478 | 878.083 | 30 | 10.736 | 5.0868
0.50659 | 0.5216 | 0.06495 | 903.049 | 30 | 45.625 | 0
0.49891 | 0.7114 | 0.03525 | 942.185 | 30 | 59.027 | 0
0.48494 | 0.7698 | 0.03867 | 987.5952 | 30 | 63.9042 | 0
0.47355 | 0.7891 | 0.02667 | 1000 | 30 | 29.7598 | 0
0.46078 | 0.8039 | 0.03507 | 1000 | 30 | 16.078 | 0
0.45131 | 0.7958 | 0.0436 | 1000 | 30 | 15.131 | 0
0.44538 | 0.7657 | 0.04317 | 1000 | 30 | 14.538 | 0
0.44364 | 0.7403 | 0.0362 | 1000 | 30 | 14.364 | 0
0.44478 | 0.6746 | 0.03226 | 1000 | 30 | 14.478 | 0
0.45083 | 0.4459 | 0.03139 | 1000 | 30 | 15.083 | 0
0.45735 | 0.0706 | 0.0297 | 991.695 | 30 | 5.648 | 1.782
0.4873 | 0 | 0.04802 | 975.8462 | 30 | 0 | 2.8812
0.48893 | 0 | 0.09522 | 962.6664 | 30 | 0 | 5.7132
0.47719 | 0 | 0.14705 | 953.7704 | 30 | 0 | 8.823
0.45237 | 0 | 0.20313 | 950.7212 | 30 | 0 | 12.1878
0.42802 | 0 | 0.24149 | 952.4086 | 30 | 0 | 14.4894
0.41898 | 0 | 0.2447 | 955.1926 | 30 | 0 | 14.682
0.4143 | 0 | 0.25539 | 959.086 | 30 | 0 | 15.3234
0.41853 | 0 | 0.24058 | 961.6678 | 30 | 0 | 14.4348
0.4261 | 0 | 0.19763 | 960.9156 | 30 | 0 | 11.8578
0.44974 | 0 | 0.1752 | 956.4536 | 30 | 0 | 10.512
0.50021 | 0 | 0.14294 | 945.009 | 30 | 0 | 8.5764
0.55046 | 0.0006 | 0.08994 | 925.4074 | 30 | 0.048 | 5.3964
0.55749 | 0.0816 | 0.06456 | 910.06 | 30 | 6.528 | 3.8736
0.54832 | 0.3542 | 0.04581 | 916.3126 | 30 | 31.0846 | 0
0.53566 | 0.5881 | 0.02711 | 941.4212 | 30 | 48.6746 | 0
0.51903 | 0.6148 | 0.03191 | 970.6168 | 30 | 51.0986 | 0
0.5034 | 0.6785 | 0.03295 | 1000 | 30 | 49.7232 | 0
0.49267 | 0.6846 | 0.06941 | 1000 | 30 | 19.267 | 0
0.48703 | 0.6491 | 0.1002 | 1000 | 30 | 18.703 | 0
0.48038 | 0.5885 | 0.11445 | 1000 | 30 | 18.038 | 0
0.4777 | 0.4381 | 0.12337 | 1000 | 30 | 17.77 | 0
0.48124 | 0.3037 | 0.13068 | 1000 | 30 | 18.124 | 0
0.48479 | 0.1096 | 0.14653 | 999.0808 | 30 | 8.768 | 8.7918
0.48706 | 0.0226 | 0.15597 | 991.541 | 30 | 1.808 | 9.3582
0.50932 | 0 | 0.18139 | 981.4924 | 30 | 0 | 10.8834
0.50637 | 0 | 0.24249 | 975.4048 | 30 | 0 | 14.5494
0.48391 | 0 | 0.3371 | 977.2398 | 30 | 0 | 20.226
0.45065 | 0 | 0.35884 | 983.7052 | 30 | 0 | 21.5304
0.42197 | 0 | 0.37356 | 993.9218 | 30 | 0 | 22.4136
0.40941 | 0 | 0.41543 | 1000 | 30 | 0 | 17.0192
0.40305 | 0 | 0.43769 | 1000 | 30 | 0 | 10.305
0.40411 | 0 | 0.43093 | 1000 | 30 | 0 | 10.411
0.41098 | 0 | 0.44033 | 1000 | 30 | 0 | 11.098
0.431 | 0 | 0.44761 | 1000 | 30 | 0 | 13.1
0.47597 | 0 | 0.4525 | 1000 | 30 | 0 | 17.597
0.52807 | 0.0007 | 0.49502 | 1000 | 30 | 0.056 | 22.751
0.52799 | 0.132 | 0.48242 | 1000 | 30 | 10.56 | 12.239
0.52026 | 0.552 | 0.42829 | 1000 | 30 | 22.026 | 0
0.51111 | 0.6182 | 0.38395 | 1000 | 30 | 21.111 | 0
0.50242 | 0.7258 | 0.4111 | 1000 | 30 | 20.242 | 0
0.49439 | 0.7498 | 0.37473 | 1000 | 30 | 19.439 | 0
0.48915 | 0.7463 | 0.29943 | 1000 | 30 | 18.915 | 0
0.48473 | 0.7395 | 0.25188 | 1000 | 30 | 18.473 | 0
0.48066 | 0.7137 | 0.21724 | 1000 | 30 | 18.066 | 0
0.48094 | 0.6811 | 0.21464 | 1000 | 30 | 18.094 | 0
0.48125 | 0.6332 | 0.22127 | 1000 | 30 | 18.125 | 0
0.48369 | 0.4605 | 0.20373 | 1000 | 30 | 18.369 | 0
0.48237 | 0.0844 | 0.21014 | 1000 | 30 | 6.752 | 11.485
0.50574 | 0 | 0.22071 | 992.6686 | 30 | 0 | 13.2426
0.50229 | 0 | 0.31389 | 991.273 | 30 | 0 | 18.8334
0.47998 | 0 | 0.37685 | 995.886 | 30 | 0 | 22.611
0.44499 | 0 | 0.42613 | 1000 | 30 | 0 | 18.613
0.41927 | 0 | 0.44016 | 1000 | 30 | 0 | 11.927
0.40289 | 0 | 0.45042 | 1000 | 30 | 0 | 10.289
0.39429 | 0 | 0.43474 | 1000 | 30 | 0 | 9.429
0.3944 | 0 | 0.38733 | 1000 | 30 | 0 | 9.44
0.40071 | 0 | 0.36819 | 1000 | 30 | 0 | 10.071
0.41855 | 0 | 0.33212 | 1000 | 30 | 0 | 11.855
0.458 | 0 | 0.28497 | 1000 | 30 | 0 | 15.8
0.50881 | 0.0004 | 0.23915 | 993.5 | 30 | 0.032 | 14.349
0.5092 | 0.0414 | 0.24487 | 990.5842 | 30 | 3.312 | 14.6922
0.5018 | 0.1279 | 0.22924 | 994.3906 | 30 | 10.232 | 13.7544
0.49832 | 0.2015 | 0.2411 | 1000 | 30 | 16.12 | 9.3214
0.49449 | 0.2722 | 0.21707 | 1000 | 30 | 19.449 | 0
0.48856 | 0.2766 | 0.18923 | 1000 | 30 | 18.856 | 0
0.4886 | 0.3008 | 0.15601 | 1000 | 30 | 18.86 | 0
0.48793 | 0.3183 | 0.13917 | 1000 | 30 | 18.793 | 0
0.48498 | 0.3241 | 0.12185 | 1000 | 30 | 18.498 | 0
0.48741 | 0.3294 | 0.0918 | 1000 | 30 | 18.741 | 0
0.49016 | 0.3245 | 0.09453 | 1000 | 30 | 19.016 | 0
0.49477 | 0.1868 | 0.0779 | 1000 | 30 | 14.944 | 4.533
0.49217 | 0.0321 | 0.05213 | 986.4788 | 30 | 2.568 | 3.1278
0.51252 | 0 | 0.03698 | 967.4456 | 30 | 0 | 2.2188
0.50921 | 0 | 0.03386 | 948.5562 | 30 | 0 | 2.0316
0.4882 | 0 | 0.03252 | 931.6874 | 30 | 0 | 1.9512
0.45214 | 0 | 0.06019 | 920.0848 | 30 | 0 | 3.6114
0.42249 | 0 | 0.08478 | 912.9226 | 30 | 0 | 5.0868
0.40685 | 0 | 0.1083 | 908.7356 | 30 | 0 | 6.498
0.3962 | 0 | 0.12951 | 906.8862 | 30 | 0 | 7.7706
0.39738 | 0 | 0.15887 | 906.6804 | 30 | 0 | 9.5322
0.4002 | 0 | 0.16788 | 906.7332 | 30 | 0 | 10.0728
0.4171 | 0 | 0.16567 | 904.9634 | 30 | 0 | 9.9402
0.45944 | 0 | 0.17953 | 899.7912 | 30 | 0 | 10.7718
0.51168 | 0.0013 | 0.18187 | 889.6394 | 30 | 0.104 | 10.9122
0.51083 | 0.0841 | 0.19585 | 887.0354 | 30 | 6.728 | 11.751
0.50195 | 0.2795 | 0.16073 | 898.8442 | 30 | 32.0038 | 0
0.49476 | 0.3643 | 0.07036 | 912.7338 | 30 | 33.3656 | 0
0.49106 | 0.4454 | 0.06101 | 932.9204 | 30 | 39.2926 | 0
0.48812 | 0.4993 | 0.0359 | 956.2064 | 30 | 42.098 | 0
0.49071 | 0.5362 | 0.02009 | 981.2368 | 30 | 44.1014 | 0
0.49287 | 0.55 | 0.0307 | 1000 | 30 | 38.0502 | 0
0.49703 | 0.4949 | 0.05313 | 1000 | 30 | 19.703 | 0
0.50673 | 0.5715 | 0.0701 | 1000 | 30 | 20.673 | 0
0.50991 | 0.5166 | 0.08846 | 1000 | 30 | 20.991 | 0
0.50679 | 0.4029 | 0.09998 | 1000 | 30 | 20.679 | 0
0.50076 | 0.0585 | 0.11029 | 991.2214 | 30 | 4.68 | 6.6174
0.51327 | 0 | 0.12709 | 977.5198 | 30 | 0 | 7.6254
0.51138 | 0 | 0.20923 | 968.9356 | 30 | 0 | 12.5538
0.48215 | 0 | 0.29531 | 968.4392 | 30 | 0 | 17.7186
0.44134 | 0 | 0.33082 | 974.1544 | 30 | 0 | 19.8492
0.41187 | 0 | 0.37274 | 985.3318 | 30 | 0 | 22.3644
0.39641 | 0 | 0.40223 | 999.8246 | 30 | 0 | 24.1338
0.38512 | 0 | 0.42349 | 1000 | 30 | 0 | 8.6874
0.37967 | 0 | 0.45393 | 1000 | 30 | 0 | 7.967
0.38347 | 0 | 0.4932 | 1000 | 30 | 0 | 8.347
0.39965 | 0 | 0.48636 | 1000 | 30 | 0 | 9.965
0.43835 | 0 | 0.44726 | 1000 | 30 | 0 | 13.835
0.49007 | 0.0011 | 0.45094 | 1000 | 30 | 0.088 | 18.919
0.49072 | 0.0559 | 0.4276 | 1000 | 30 | 4.472 | 14.6
0.4883 | 0.155 | 0.36949 | 1000 | 30 | 12.4 | 6.43
0.49029 | 0.285 | 0.29713 | 1000 | 30 | 19.029 | 0
0.49071 | 0.3616 | 0.43492 | 1000 | 30 | 19.071 | 0
0.49196 | 0.4673 | 0.50615 | 1000 | 30 | 19.196 | 0
0.49926 | 0.4296 | 0.62332 | 1000 | 30 | 19.926 | 0
0.50333 | 0.4124 | 0.67208 | 1000 | 30 | 20.333 | 0
0.50972 | 0.2977 | 0.65983 | 1000 | 30 | 20.972 | 0
0.51189 | 0.2328 | 0.67732 | 1000 | 30 | 18.624 | 2.565
0.5155 | 0.2079 | 0.67 | 1000 | 30 | 16.632 | 4.918
0.51008 | 0.1364 | 0.67225 | 1000 | 30 | 10.912 | 10.096
0.49695 | 0.0151 | 0.69092 | 1000 | 30 | 1.208 | 18.487
0.50422 | 0 | 0.64372 | 1000 | 30 | 0 | 20.422
0.49582 | 0 | 0.65757 | 1000 | 30 | 0 | 19.582
0.47792 | 0 | 0.65593 | 1000 | 30 | 0 | 17.792
0.44995 | 0 | 0.63224 | 1000 | 30 | 0 | 14.995
0.42375 | 0 | 0.61206 | 1000 | 30 | 0 | 12.375
0.39986 | 0 | 0.59587 | 1000 | 30 | 0 | 9.986
0.38812 | 0 | 0.58253 | 1000 | 30 | 0 | 8.812
0.37649 | 0 | 0.53836 | 1000 | 30 | 0 | 7.649
0.37742 | 0 | 0.52403 | 1000 | 30 | 0 | 7.742
0.37916 | 0 | 0.49554 | 1000 | 30 | 0 | 7.916
0.39209 | 0 | 0.48428 | 1000 | 30 | 0 | 9.209
0.40618 | 0.0004 | 0.44224 | 1000 | 30 | 0.032 | 10.586
0.42335 | 0.1342 | 0.38066 | 1000 | 30 | 10.736 | 1.599
0.44321 | 0.5135 | 0.34312 | 1000 | 30 | 14.321 | 0
0.4583 | 0.6408 | 0.29501 | 1000 | 30 | 15.83 | 0
0.4689 | 0.6379 | 0.34897 | 1000 | 30 | 16.89 | 0
0.47358 | 0.6366 | 0.28592 | 1000 | 30 | 17.358 | 0
0.47531 | 0.6266 | 0.25223 | 1000 | 30 | 17.531 | 0
0.47245 | 0.6217 | 0.28579 | 1000 | 30 | 17.245 | 0
0.47061 | 0.5738 | 0.35789 | 1000 | 30 | 17.061 | 0
0.4719 | 0.5905 | 0.39924 | 1000 | 30 | 17.19 | 0
0.4721 | 0.4771 | 0.3856 | 1000 | 30 | 17.21 | 0
0.47119 | 0.308 | 0.35581 | 1000 | 30 | 17.119 | 0
0.47136 | 0.0642 | 0.31653 | 1000 | 30 | 5.136 | 12
0.48257 | 0 | 0.32225 | 1000 | 30 | 0 | 18.257
0.47865 | 0 | 0.35559 | 1000 | 30 | 0 | 17.865
0.46522 | 0 | 0.37235 | 1000 | 30 | 0 | 16.522
0.44197 | 0 | 0.38555 | 1000 | 30 | 0 | 14.197
0.41611 | 0 | 0.42175 | 1000 | 30 | 0 | 11.611
0.39926 | 0 | 0.50585 | 1000 | 30 | 0 | 9.926
0.38486 | 0 | 0.51871 | 1000 | 30 | 0 | 8.486
0.37743 | 0 | 0.521 | 1000 | 30 | 0 | 7.743
0.37392 | 0 | 0.51208 | 1000 | 30 | 0 | 7.392
0.37306 | 0 | 0.48866 | 1000 | 30 | 0 | 7.306
0.37872 | 0 | 0.4842 | 1000 | 30 | 0 | 7.872
0.3905 | 0.001 | 0.42214 | 1000 | 30 | 0.08 | 8.97
0.4019 | 0.1375 | 0.372 | 1000 | 30 | 10.19 | 0
0.42692 | 0.4627 | 0.28172 | 1000 | 30 | 12.692 | 0
0.44884 | 0.6194 | 0.27405 | 1000 | 30 | 14.884 | 0
0.46238 | 0.6385 | 0.25093 | 1000 | 30 | 16.238 | 0
0.47394 | 0.6571 | 0.19789 | 1000 | 30 | 17.394 | 0
0.48525 | 0.6778 | 0.18884 | 1000 | 30 | 18.525 | 0
0.49818 | 0.6826 | 0.18174 | 1000 | 30 | 19.818 | 0
0.50741 | 0.6756 | 0.19395 | 1000 | 30 | 20.741 | 0
0.52257 | 0.6665 | 0.1968 | 1000 | 30 | 22.257 | 0
0.53304 | 0.6509 | 0.21369 | 1000 | 30 | 23.304 | 0
0.53867 | 0.4992 | 0.21391 | 1000 | 30 | 23.867 | 0
0.53267 | 0.0959 | 0.18897 | 995.7432 | 30 | 7.672 | 11.3382
0.54083 | 0 | 0.20352 | 983.8714 | 30 | 0 | 12.2112
0.54251 | 0 | 0.27752 | 976.2716 | 30 | 0 | 16.6512
0.5149 | 0 | 0.34208 | 975.3064 | 30 | 0 | 20.5248
0.4743 | 0 | 0.39547 | 981.6046 | 30 | 0 | 23.7282
0.43736 | 0 | 0.39556 | 991.6022 | 30 | 0 | 23.7336
0.41053 | 0 | 0.33173 | 1000 | 30 | 0 | 19.4508
0.39445 | 0 | 0.27622 | 1000 | 30 | 0 | 9.445
0.38626 | 0 | 0.19477 | 1000 | 30 | 0 | 8.626
0.38509 | 0 | 0.15463 | 1000 | 30 | 0 | 8.509
0.39845 | 0 | 0.20023 | 1000 | 30 | 0 | 9.845
0.43536 | 0 | 0.22586 | 1000 | 30 | 0 | 13.536
0.4829 | 0.0014 | 0.22729 | 995.4594 | 30 | 0.112 | 13.6374
0.48559 | 0.1703 | 0.21668 | 1000 | 30 | 13.624 | 9.4756
0.48867 | 0.5327 | 0.15008 | 1000 | 30 | 18.867 | 0
0.49793 | 0.5983 | 0.1461 | 1000 | 30 | 19.793 | 0
0.50784 | 0.6683 | 0.15324 | 1000 | 30 | 20.784 | 0
0.51784 | 0.6955 | 0.13709 | 1000 | 30 | 21.784 | 0
0.53004 | 0.7328 | 0.12622 | 1000 | 30 | 23.004 | 0
0.54433 | 0.7362 | 0.12501 | 1000 | 30 | 24.433 | 0
0.55741 | 0.7483 | 0.11709 | 1000 | 30 | 25.741 | 0
0.56924 | 0.7313 | 0.12337 | 1000 | 30 | 26.924 | 0
0.57458 | 0.6809 | 0.12787 | 1000 | 30 | 27.458 | -1.1369e-13
0.57571 | 0.4274 | 0.14186 | 1000 | 30 | 27.571 | 1.1369e-13
0.56311 | 0.0711 | 0.13332 | 987.3762 | 30 | 5.688 | 7.9992
0.56631 | 0 | 0.17048 | 970.974 | 30 | 0 | 10.2288
0.55416 | 0 | 0.27141 | 961.8426 | 30 | 0 | 16.2846
0.52049 | 0 | 0.3533 | 960.9916 | 30 | 0 | 21.198
0.47151 | 0 | 0.40396 | 968.0782 | 30 | 0 | 24.2376
0.43159 | 0 | 0.40456 | 979.1928 | 30 | 0 | 24.2736
0.40692 | 0 | 0.39231 | 992.0394 | 30 | 0 | 23.5386
0.3884 | 0 | 0.37165 | 1000 | 30 | 0 | 16.8006
0.38272 | 0 | 0.35304 | 1000 | 30 | 0 | 8.272
0.38274 | 0 | 0.31328 | 1000 | 30 | 0 | 8.274
0.39425 | 0 | 0.28025 | 1000 | 30 | 0 | 9.425
0.43281 | 0 | 0.2566 | 1000 | 30 | 0 | 13.281
0.48073 | 0.0028 | 0.23106 | 996.0146 | 30 | 0.224 | 13.8636
0.47562 | 0.1216 | 0.21296 | 1000 | 30 | 9.728 | 11.8194
0.47772 | 0.3944 | 0.17217 | 1000 | 30 | 17.772 | 0
0.48129 | 0.4826 | 0.15991 | 1000 | 30 | 18.129 | 0
0.48513 | 0.5482 | 0.17113 | 1000 | 30 | 18.513 | 0
0.48966 | 0.5957 | 0.20334 | 1000 | 30 | 18.966 | 0
0.49702 | 0.5993 | 0.24106 | 1000 | 30 | 19.702 | 0
0.50457 | 0.6117 | 0.26613 | 1000 | 30 | 20.457 | 0
0.51441 | 0.6194 | 0.27444 | 1000 | 30 | 21.441 | 0
0.52465 | 0.617 | 0.30588 | 1000 | 30 | 22.465 | 0
0.53424 | 0.5624 | 0.34429 | 1000 | 30 | 23.424 | 0
0.53406 | 0.3905 | 0.38984 | 1000 | 30 | 23.406 | 0
0.52495 | 0.0736 | 0.44466 | 1000 | 30 | 5.888 | 16.607
0.53573 | 0 | 0.43063 | 1000 | 30 | 0 | 23.573
0.52766 | 0 | 0.51884 | 1000 | 30 | 0 | 22.766
0.49836 | 0 | 0.61124 | 1000 | 30 | 0 | 19.836
0.4559 | 0 | 0.65008 | 1000 | 30 | 0 | 15.59
0.42171 | 0 | 0.62683 | 1000 | 30 | 0 | 12.171
0.40091 | 0 | 0.65199 | 1000 | 30 | 0 | 10.091
0.38883 | 0 | 0.62995 | 1000 | 30 | 0 | 8.883
0.3825 | 0 | 0.61804 | 1000 | 30 | 0 | 8.25
0.38462 | 0 | 0.61756 | 1000 | 30 | 0 | 8.462
0.39771 | 0 | 0.61639 | 1000 | 30 | 0 | 9.771
0.43958 | 0 | 0.66407 | 1000 | 30 | 0 | 13.958
0.48616 | 0.0025 | 0.6493 | 1000 | 30 | 0.2 | 18.416
0.4842 | 0.0731 | 0.65212 | 1000 | 30 | 5.848 | 12.572
0.48322 | 0.2218 | 0.61354 | 1000 | 30 | 17.744 | 0.578
0.48827 | 0.3934 | 0.67576 | 1000 | 30 | 18.827 | 0
0.49131 | 0.3565 | 0.70048 | 1000 | 30 | 19.131 | 0
0.49426 | 0.4699 | 0.68187 | 1000 | 30 | 19.426 | 0
0.49876 | 0.5285 | 0.68775 | 1000 | 30 | 19.876 | 0
0.50478 | 0.5437 | 0.70395 | 1000 | 30 | 20.478 | 0
0.5146 | 0.5667 | 0.71027 | 1000 | 30 | 21.46 | 0
0.52347 | 0.4549 | 0.71192 | 1000 | 30 | 22.347 | 0
0.52994 | 0.3418 | 0.74296 | 1000 | 30 | 22.994 | 0
0.53092 | 0.1839 | 0.74686 | 1000 | 30 | 14.712 | 8.38
0.52016 | 0.0383 | 0.74599 | 1000 | 30 | 3.064 | 18.952
0.53114 | 0 | 0.74851 | 1000 | 30 | 0 | 23.114
0.527 | 0 | 0.75141 | 1000 | 30 | 0 | 22.7
0.49809 | 0 | 0.7308 | 1000 | 30 | 0 | 19.809
0.45712 | 0 | 0.70031 | 1000 | 30 | 0 | 15.712
0.4199 | 0 | 0.67147 | 1000 | 30 | 0 | 11.99
0.39974 | 0 | 0.64393 | 1000 | 30 | 0 | 9.974
0.38685 | 0 | 0.61709 | 1000 | 30 | 0 | 8.685
0.38033 | 0 | 0.60938 | 1000 | 30 | 0 | 8.033
0.38014 | 0 | 0.6083 | 1000 | 30 | 0 | 8.014
0.39421 | 0 | 0.62609 | 1000 | 30 | 0 | 9.421
0.43076 | 0 | 0.63696 | 1000 | 30 | 0 | 13.076
0.4805 | 0.0014 | 0.65099 | 1000 | 30 | 0.112 | 17.938
0.47766 | 0.0752 | 0.63904 | 1000 | 30 | 6.016 | 11.75
0.47971 | 0.3251 | 0.60505 | 1000 | 30 | 17.971 | 0
0.48749 | 0.4469 | 0.66597 | 1000 | 30 | 18.749 | 0
0.49173 | 0.5963 | 0.67424 | 1000 | 30 | 19.173 | 0
0.49601 | 0.6841 | 0.64701 | 1000 | 30 | 19.601 | 0
0.50379 | 0.6718 | 0.65801 | 1000 | 30 | 20.379 | 0
0.51334 | 0.5897 | 0.65272 | 1000 | 30 | 21.334 | 0
0.52052 | 0.5283 | 0.63246 | 1000 | 30 | 22.052 | 0
0.53136 | 0.403 | 0.61674 | 1000 | 30 | 23.136 | 0
0.5345 | 0.4508 | 0.62492 | 1000 | 30 | 23.45 | 0
0.53318 | 0.2555 | 0.63588 | 1000 | 30 | 20.44 | 2.878
0.5224 | 0.0751 | 0.65757 | 1000 | 30 | 6.008 | 16.232
0.53439 | 0.0001 | 0.65181 | 1000 | 30 | 0.008 | 23.431
0.53121 | 0 | 0.70884 | 1000 | 30 | 0 | 23.121
0.50682 | 0 | 0.6988 | 1000 | 30 | 0 | 20.682
0.466 | 0 | 0.6852 | 1000 | 30 | 0 | 16.6
0.43073 | 0 | 0.67355 | 1000 | 30 | 0 | 13.073
0.40684 | 0 | 0.65671 | 1000 | 30 | 0 | 10.684
0.39326 | 0 | 0.62912 | 1000 | 30 | 0 | 9.326
0.38541 | 0 | 0.60553 | 1000 | 30 | 0 | 8.541
0.38753 | 0 | 0.59916 | 1000 | 30 | 0 | 8.753
0.3982 | 0 | 0.6015 | 1000 | 30 | 0 | 9.82
0.43136 | 0 | 0.63969 | 1000 | 30 | 0 | 13.136
0.47587 | 0.0027 | 0.60557 | 1000 | 30 | 0.216 | 17.371
0.47806 | 0.1245 | 0.5346 | 1000 | 30 | 9.96 | 7.846
0.48316 | 0.5042 | 0.44388 | 1000 | 30 | 18.316 | 0
0.49476 | 0.631 | 0.51351 | 1000 | 30 | 19.476 | 0
0.50406 | 0.6572 | 0.47276 | 1000 | 30 | 20.406 | 0
0.50697 | 0.6409 | 0.3972 | 1000 | 30 | 20.697 | 0
0.51573 | 0.5898 | 0.33199 | 1000 | 30 | 21.573 | 0
0.52291 | 0.6896 | 0.27873 | 1000 | 30 | 22.291 | 0
0.52614 | 0.6973 | 0.23305 | 1000 | 30 | 22.614 | 0
0.52998 | 0.7448 | 0.24729 | 1000 | 30 | 22.998 | 0
0.5329 | 0.6972 | 0.29739 | 1000 | 30 | 23.29 | 0
0.53081 | 0.5215 | 0.33927 | 1000 | 30 | 23.081 | 0
0.52061 | 0.1321 | 0.39331 | 1000 | 30 | 10.568 | 11.493
0.52299 | 0 | 0.44141 | 1000 | 30 | 0 | 22.299
0.51609 | 0 | 0.48225 | 1000 | 30 | 0 | 21.609
0.5018 | 0 | 0.53559 | 1000 | 30 | 0 | 20.18
0.4743 | 0 | 0.64644 | 1000 | 30 | 0 | 17.43
0.44284 | 0 | 0.66636 | 1000 | 30 | 0 | 14.284
0.41405 | 0 | 0.63281 | 1000 | 30 | 0 | 11.405
0.39918 | 0 | 0.62207 | 1000 | 30 | 0 | 9.918
0.39097 | 0 | 0.60418 | 1000 | 30 | 0 | 9.097
0.38698 | 0 | 0.60726 | 1000 | 30 | 0 | 8.698
0.38801 | 0 | 0.59063 | 1000 | 30 | 0 | 8.801
0.39896 | 0 | 0.58331 | 1000 | 30 | 0 | 9.896
0.419 | 0.0015 | 0.61722 | 1000 | 30 | 0.12 | 11.78
0.43356 | 0.1021 | 0.63614 | 1000 | 30 | 8.168 | 5.188
0.45796 | 0.2198 | 0.59712 | 1000 | 30 | 15.796 | 0
0.4792 | 0.2015 | 0.62899 | 1000 | 30 | 16.12 | 1.8
0.49326 | 0.1924 | 0.62562 | 1000 | 30 | 15.392 | 3.934
0.49644 | 0.2508 | 0.60483 | 1000 | 30 | 19.644 | 0
0.49723 | 0.2678 | 0.58851 | 1000 | 30 | 19.723 | 0
0.4946 | 0.31 | 0.59617 | 1000 | 30 | 19.46 | 0
0.49386 | 0.3236 | 0.60518 | 1000 | 30 | 19.386 | 0
0.48674 | 0.3099 | 0.63791 | 1000 | 30 | 18.674 | 0
0.48042 | 0.2367 | 0.6403 | 1000 | 30 | 18.042 | 0
0.47636 | 0.1381 | 0.65736 | 1000 | 30 | 11.048 | 6.588
0.47713 | 0.0364 | 0.65952 | 1000 | 30 | 2.912 | 14.801
0.49515 | 0 | 0.66199 | 1000 | 30 | 0 | 19.515
0.49341 | 0 | 0.59145 | 1000 | 30 | 0 | 19.341
0.481 | 0 | 0.55729 | 1000 | 30 | 0 | 18.1
0.46048 | 0 | 0.52005 | 1000 | 30 | 0 | 16.048
0.43913 | 0 | 0.50619 | 1000 | 30 | 0 | 13.913
0.42515 | 0 | 0.51091 | 1000 | 30 | 0 | 12.515
0.41725 | 0 | 0.49342 | 1000 | 30 | 0 | 11.725
0.4129 | 0 | 0.44596 | 1000 | 30 | 0 | 11.29
0.41302 | 0 | 0.44501 | 1000 | 30 | 0 | 11.302
0.41969 | 0 | 0.44319 | 1000 | 30 | 0 | 11.969
0.43524 | 0 | 0.40508 | 1000 | 30 | 0 | 13.524
0.45908 | 0.0027 | 0.36183 | 1000 | 30 | 0.216 | 15.692
0.48372 | 0.1245 | 0.32692 | 1000 | 30 | 9.96 | 8.412
0.5081 | 0.501 | 0.3174 | 1000 | 30 | 20.81 | 0
0.52191 | 0.6878 | 0.32788 | 1000 | 30 | 22.191 | 0
0.52281 | 0.7183 | 0.31432 | 1000 | 30 | 22.281 | 0
0.51515 | 0.7361 | 0.27436 | 1000 | 30 | 21.515 | 0
0.50213 | 0.7716 | 0.21807 | 1000 | 30 | 20.213 | 0
0.48714 | 0.7876 | 0.18247 | 1000 | 30 | 18.714 | 0
0.47579 | 0.781 | 0.15684 | 1000 | 30 | 17.579 | 0
0.46939 | 0.8003 | 0.11756 | 1000 | 30 | 16.939 | 0
0.46704 | 0.7767 | 0.11522 | 1000 | 30 | 16.704 | 0
0.47119 | 0.577 | 0.10721 | 1000 | 30 | 17.119 | 0
0.47964 | 0.1378 | 0.11059 | 999.6954 | 30 | 11.024 | 6.6354
0.5089 | 0.0001 | 0.10877 | 985.3396 | 30 | 0.008 | 6.5262
0.52532 | 0 | 0.13428 | 970.8644 | 30 | 0 | 8.0568
0.51069 | 0 | 0.14714 | 958.6238 | 30 | 0 | 8.8284
0.48686 | 0 | 0.12363 | 947.3556 | 30 | 0 | 7.4178
0.46227 | 0 | 0.08377 | 936.1548 | 30 | 0 | 5.0262
0.45037 | 0 | 0.06709 | 925.1432 | 30 | 0 | 4.0254
0.44883 | 0 | 0.06812 | 914.3474 | 30 | 0 | 4.0872
0.45248 | 0 | 0.05381 | 902.328 | 30 | 0 | 3.2286
0.46043 | 0 | 0.05747 | 889.7332 | 30 | 0 | 3.4482
0.48214 | 0 | 0.06295 | 875.2962 | 30 | 0 | 3.777
0.52813 | 0 | 0.0717 | 856.7852 | 30 | 0 | 4.302
0.58232 | 0.0026 | 0.07843 | 833.467 | 30 | 0.208 | 4.7058
0.57729 | 0.2019 | 0.08274 | 826.8544 | 30 | 16.152 | 4.9644
0.57193 | 0.6285 | 0.06674 | 853.9458 | 30 | 54.2844 | 0
0.56674 | 0.6921 | 0.0861 | 887.8058 | 30 | 60.534 | 0
0.55721 | 0.7287 | 0.11085 | 927.0318 | 30 | 64.947 | 0
0.54169 | 0.7485 | 0.12633 | 970.3226 | 30 | 67.4598 | 0
0.52312 | 0.7883 | 0.12339 | 1000 | 30 | 51.9894 | 0
0.50987 | 0.8029 | 0.12081 | 1000 | 30 | 20.987 | 0
0.4973 | 0.8015 | 0.12171 | 1000 | 30 | 19.73 | 0
0.49083 | 0.7645 | 0.10524 | 1000 | 30 | 19.083 | 0
0.48965 | 0.7066 | 0.08998 | 1000 | 30 | 18.965 | 0
0.49431 | 0.522 | 0.07502 | 1000 | 30 | 19.431 | 0
0.49455 | 0.0997 | 0.07674 | 993.1254 | 30 | 7.976 | 4.6044
0.52334 | 0.0002 | 0.08679 | 976.0148 | 30 | 0.016 | 5.2074
0.52851 | 0 | 0.14349 | 961.7732 | 30 | 0 | 8.6094
0.50858 | 0 | 0.23946 | 955.2828 | 30 | 0 | 14.3676
0.4774 | 0 | 0.33944 | 957.9092 | 30 | 0 | 20.3664
0.45421 | 0 | 0.44063 | 968.926 | 30 | 0 | 26.4378
0.45072 | 0 | 0.52065 | 985.093 | 30 | 0 | 31.239
0.44762 | 0 | 0.52824 | 1000 | 30 | 0 | 29.669
0.44985 | 0 | 0.55859 | 1000 | 30 | 0 | 14.985
0.46161 | 0 | 0.58093 | 1000 | 30 | 0 | 16.161
0.48481 | 0 | 0.56773 | 1000 | 30 | 0 | 18.481
0.53784 | 0 | 0.56424 | 1000 | 30 | 0 | 23.784
0.5973 | 0.009 | 0.56704 | 1000 | 30 | 0.72 | 29.01
0.5835 | 0.2533 | 0.55618 | 1000 | 30 | 20.264 | 8.086
0.5603 | 0.6888 | 0.48405 | 1000 | 30 | 26.03 | 0
0.53874 | 0.7527 | 0.47831 | 1000 | 30 | 23.874 | 0
0.5173 | 0.7646 | 0.4615 | 1000 | 30 | 21.73 | 0
0.49901 | 0.7734 | 0.42731 | 1000 | 30 | 19.901 | 0
0.48956 | 0.7697 | 0.43654 | 1000 | 30 | 18.956 | 0
0.4847 | 0.7468 | 0.43666 | 1000 | 30 | 18.47 | 0
0.47915 | 0.7264 | 0.43973 | 1000 | 30 | 17.915 | 0
0.48231 | 0.7186 | 0.45163 | 1000 | 30 | 18.231 | 0
0.48372 | 0.6224 | 0.48357 | 1000 | 30 | 18.372 | 0
0.48463 | 0.3704 | 0.52755 | 1000 | 30 | 18.463 | 0
0.48534 | 0.082 | 0.55963 | 1000 | 30 | 6.56 | 11.974
0.50461 | 0.001 | 0.56394 | 1000 | 30 | 0.08 | 20.381
0.50863 | 0 | 0.60861 | 1000 | 30 | 0 | 20.863
0.48479 | 0 | 0.62098 | 1000 | 30 | 0 | 18.479
0.44757 | 0 | 0.63206 | 1000 | 30 | 0 | 14.757
0.41868 | 0 | 0.58009 | 1000 | 30 | 0 | 11.868
0.40241 | 0 | 0.57214 | 1000 | 30 | 0 | 10.241
0.39373 | 0 | 0.5834 | 1000 | 30 | 0 | 9.373
0.39389 | 0 | 0.5797 | 1000 | 30 | 0 | 9.389
0.39876 | 0 | 0.55947 | 1000 | 30 | 0 | 9.876
0.41591 | 0 | 0.55839 | 1000 | 30 | 0 | 11.591
0.45834 | 0 | 0.56797 | 1000 | 30 | 0 | 15.834
0.50798 | 0.0025 | 0.61472 | 1000 | 30 | 0.2 | 20.598
0.50457 | 0.1496 | 0.61378 | 1000 | 30 | 11.968 | 8.489
0.49853 | 0.5335 | 0.56784 | 1000 | 30 | 19.853 | 0
0.49757 | 0.599 | 0.55285 | 1000 | 30 | 19.757 | 0
0.49897 | 0.6457 | 0.53162 | 1000 | 30 | 19.897 | 0
0.49659 | 0.6541 | 0.53012 | 1000 | 30 | 19.659 | 0
0.49296 | 0.6794 | 0.52221 | 1000 | 30 | 19.296 | 0
0.49318 | 0.6749 | 0.54761 | 1000 | 30 | 19.318 | 0
0.49197 | 0.602 | 0.56423 | 1000 | 30 | 19.197 | 0
0.49322 | 0.5283 | 0.58701 | 1000 | 30 | 19.322 | 0
0.49786 | 0.4874 | 0.58769 | 1000 | 30 | 19.786 | 0
0.50036 | 0.3184 | 0.58318 | 1000 | 30 | 20.036 | 0
0.50101 | 0.0732 | 0.65816 | 1000 | 30 | 5.856 | 14.245
0.51641 | 0.0001 | 0.68063 | 1000 | 30 | 0.008 | 21.633
0.51365 | 0 | 0.7187 | 1000 | 30 | 0 | 21.365
0.49056 | 0 | 0.71513 | 1000 | 30 | 0 | 19.056
0.45513 | 0 | 0.68841 | 1000 | 30 | 0 | 15.513
0.42442 | 0 | 0.6457 | 1000 | 30 | 0 | 12.442
0.40651 | 0 | 0.60823 | 1000 | 30 | 0 | 10.651
0.39377 | 0 | 0.53803 | 1000 | 30 | 0 | 9.377
0.387 | 0 | 0.47602 | 1000 | 30 | 0 | 8.7
0.38678 | 0 | 0.43405 | 1000 | 30 | 0 | 8.678
0.39981 | 0 | 0.42236 | 1000 | 30 | 0 | 9.981
0.43784 | 0 | 0.44354 | 1000 | 30 | 0 | 13.784
0.48423 | 0.0068 | 0.42438 | 1000 | 30 | 0.544 | 17.879
0.4838 | 0.2652 | 0.35379 | 1000 | 30 | 18.38 | 0
0.49122 | 0.6875 | 0.26093 | 1000 | 30 | 19.122 | 0
0.50046 | 0.7786 | 0.22355 | 1000 | 30 | 20.046 | 0
0.51067 | 0.8072 | 0.23159 | 1000 | 30 | 21.067 | 0
0.51963 | 0.8442 | 0.19997 | 1000 | 30 | 21.963 | 0
0.53222 | 0.8463 | 0.17681 | 1000 | 30 | 23.222 | 0
0.54904 | 0.8365 | 0.13049 | 1000 | 30 | 24.904 | 0
0.56106 | 0.8788 | 0.11115 | 1000 | 30 | 26.106 | 0
0.57929 | 0.8538 | 0.07622 | 1000 | 30 | 27.929 | -1.1369e-13
0.59201 | 0.696 | 0.05049 | 1000 | 30 | 29.201 | 0
0.59625 | 0.4267 | 0.03841 | 1000 | 30 | 29.625 | 0
0.58281 | 0.0842 | 0.03304 | 980.4374 | 30 | 6.736 | 1.9824
0.58483 | 0.0005 | 0.0632 | 955.7864 | 30 | 0.04 | 3.792
0.57677 | 0 | 0.15309 | 937.2948 | 30 | 0 | 9.1854
0.54169 | 0 | 0.24469 | 927.8072 | 30 | 0 | 14.6814
0.49528 | 0 | 0.33028 | 928.096 | 30 | 0 | 19.8168
0.45451 | 0 | 0.37577 | 935.1912 | 30 | 0 | 22.5462
0.4264 | 0 | 0.40018 | 946.562 | 30 | 0 | 24.0108
0.41267 | 0 | 0.42938 | 961.0578 | 30 | 0 | 25.7628
0.40088 | 0 | 0.4195 | 976.1398 | 30 | 0 | 25.17
0.40183 | 0 | 0.4224 | 991.3008 | 30 | 0 | 25.344
0.41189 | 0 | 0.41597 | 1000 | 30 | 0 | 19.8882
0.44478 | 0 | 0.41072 | 1000 | 30 | 0 | 14.478
0.48799 | 0.008 | 0.39476 | 1000 | 30 | 0.64 | 18.159
0.48623 | 0.2097 | 0.36535 | 1000 | 30 | 16.776 | 1.847
0.49249 | 0.5929 | 0.29216 | 1000 | 30 | 19.249 | 0
0.50041 | 0.6124 | 0.25842 | 1000 | 30 | 20.041 | 0
0.51369 | 0.6132 | 0.28699 | 1000 | 30 | 21.369 | 0
0.52169 | 0.5602 | 0.32745 | 1000 | 30 | 22.169 | 0
0.5336 | 0.6458 | 0.35497 | 1000 | 30 | 23.36 | 0
0.54942 | 0.5767 | 0.35993 | 1000 | 30 | 24.942 | 0
0.56238 | 0.5686 | 0.35732 | 1000 | 30 | 26.238 | 0
0.57697 | 0.568 | 0.34531 | 1000 | 30 | 27.697 | 1.1369e-13
0.58385 | 0.5041 | 0.34879 | 1000 | 30 | 28.385 | 0
0.57711 | 0.4269 | 0.38114 | 1000 | 30 | 27.711 | 0
0.55742 | 0.0911 | 0.37938 | 1000 | 30 | 7.288 | 18.454
0.55371 | 0.0001 | 0.42068 | 999.8778 | 30 | 0.008 | 25.2408
0.54873 | 0 | 0.51559 | 1000 | 30 | 0 | 24.9952
0.52625 | 0 | 0.5705 | 1000 | 30 | 0 | 22.625
0.49629 | 0 | 0.566 | 1000 | 30 | 0 | 19.629
0.46313 | 0 | 0.60125 | 1000 | 30 | 0 | 16.313
0.43905 | 0 | 0.5773 | 1000 | 30 | 0 | 13.905
0.41994 | 0 | 0.52176 | 1000 | 30 | 0 | 11.994
0.40708 | 0 | 0.3435 | 1000 | 30 | 0 | 10.708
0.40081 | 0 | 0.29619 | 1000 | 30 | 0 | 10.081
0.39872 | 0 | 0.2046 | 1000 | 30 | 0 | 9.872
0.41062 | 0 | 0.22128 | 1000 | 30 | 0 | 11.062
0.42904 | 0.0054 | 0.21914 | 1000 | 30 | 0.432 | 12.472
0.44566 | 0.2229 | 0.1962 | 1000 | 30 | 14.566 | 0
0.4677 | 0.5766 | 0.21998 | 1000 | 30 | 16.77 | 0
0.48941 | 0.7223 | 0.15726 | 1000 | 30 | 18.941 | 0
0.50006 | 0.7316 | 0.14373 | 1000 | 30 | 20.006 | 0
0.50627 | 0.7609 | 0.18057 | 1000 | 30 | 20.627 | 0
0.5124 | 0.7256 | 0.1962 | 1000 | 30 | 21.24 | 0
0.51582 | 0.7032 | 0.19347 | 1000 | 30 | 21.582 | 0
0.52366 | 0.6362 | 0.20208 | 1000 | 30 | 22.366 | 0
0.53326 | 0.6347 | 0.19864 | 1000 | 30 | 23.326 | 0
0.53513 | 0.4729 | 0.20162 | 1000 | 30 | 23.513 | 0
0.53224 | 0.2929 | 0.20259 | 1000 | 30 | 23.224 | 0
0.5215 | 0.1239 | 0.20322 | 999.9552 | 30 | 9.912 | 12.1932
0.52305 | 0.0007 | 0.25557 | 993.0404 | 30 | 0.056 | 15.3342
0.52051 | 0 | 0.36888 | 993.1222 | 30 | 0 | 22.1328
0.50502 | 0 | 0.42366 | 998.0398 | 30 | 0 | 25.4196
0.48348 | 0 | 0.45349 | 1000 | 30 | 0 | 20.3082
0.45203 | 0 | 0.47799 | 1000 | 30 | 0 | 15.203
0.42899 | 0 | 0.46261 | 1000 | 30 | 0 | 12.899
0.41443 | 0 | 0.44774 | 1000 | 30 | 0 | 11.443
0.40236 | 0 | 0.4061 | 1000 | 30 | 0 | 10.236
0.39671 | 0 | 0.39728 | 1000 | 30 | 0 | 9.671
0.39652 | 0 | 0.37888 | 1000 | 30 | 0 | 9.652
0.3972 | 0 | 0.37438 | 1000 | 30 | 0 | 9.72
0.40892 | 0.0046 | 0.31775 | 1000 | 30 | 0.368 | 10.524
0.41837 | 0.0867 | 0.26867 | 1000 | 30 | 6.936 | 4.901
0.44056 | 0.2809 | 0.30712 | 1000 | 30 | 14.056 | 0
0.46058 | 0.5032 | 0.27615 | 1000 | 30 | 16.058 | 0
0.46953 | 0.6797 | 0.23985 | 1000 | 30 | 16.953 | 0
0.4774 | 0.7435 | 0.21213 | 1000 | 30 | 17.74 | 0
0.47755 | 0.7275 | 0.17923 | 1000 | 30 | 17.755 | 0
0.47611 | 0.7577 | 0.20582 | 1000 | 30 | 17.611 | 0
0.47633 | 0.7473 | 0.2262 | 1000 | 30 | 17.633 | 0
0.48234 | 0.6982 | 0.21082 | 1000 | 30 | 18.234 | 0
0.48989 | 0.5692 | 0.1907 | 1000 | 30 | 18.989 | 0
0.49794 | 0.4894 | 0.16394 | 1000 | 30 | 19.794 | 0
0.49857 | 0.117 | 0.1352 | 997.615 | 30 | 9.36 | 8.112
0.50678 | 0.0006 | 0.12898 | 984.7238 | 30 | 0.048 | 7.7388
0.50608 | 0 | 0.16205 | 973.8388 | 30 | 0 | 9.723
0.48144 | 0 | 0.21259 | 968.4502 | 30 | 0 | 12.7554
0.44479 | 0 | 0.20284 | 966.1416 | 30 | 0 | 12.1704
0.41023 | 0 | 0.18083 | 965.9684 | 30 | 0 | 10.8498
0.3906 | 0 | 0.17028 | 967.1252 | 30 | 0 | 10.2168
0.37744 | 0 | 0.13902 | 967.7224 | 30 | 0 | 8.3412
0.37127 | 0 | 0.10045 | 966.6224 | 30 | 0 | 6.027
0.37232 | 0 | 0.08293 | 964.3662 | 30 | 0 | 4.9758
0.3871 | 0 | 0.07285 | 960.0272 | 30 | 0 | 4.371
0.42198 | 0 | 0.07272 | 952.1924 | 30 | 0 | 4.3632
0.46906 | 0.0133 | 0.08277 | 941.3166 | 30 | 1.064 | 4.9662
0.47096 | 0.3352 | 0.08214 | 955.965 | 30 | 31.7444 | 0
0.47725 | 0.7913 | 0.05512 | 1000 | 30 | 61.76 | 0
0.48952 | 0.8566 | 0.02983 | 1000 | 30 | 18.952 | 0
0.50398 | 0.8813 | 0.0284 | 1000 | 30 | 20.398 | 0
0.51726 | 0.8897 | 0.03227 | 1000 | 30 | 21.726 | 0
0.53608 | 0.8892 | 0.04684 | 1000 | 30 | 23.608 | 0
0.55846 | 0.8856 | 0.05004 | 1000 | 30 | 25.846 | 0
0.57639 | 0.8804 | 0.0442 | 1000 | 30 | 27.639 | 1.1369e-13
0.59473 | 0.8633 | 0.03806 | 1000 | 30 | 29.473 | 0
0.60953 | 0.8287 | 0.04311 | 1000 | 30 | 30.953 | 0
0.61519 | 0.6388 | 0.04748 | 1000 | 30 | 31.519 | 0
0.60534 | 0.1661 | 0.05479 | 986.0414 | 30 | 13.288 | 3.2874
0.59496 | 0.0006 | 0.0884 | 961.8974 | 30 | 0.048 | 5.304
0.58062 | 0 | 0.18835 | 945.1364 | 30 | 0 | 11.301
0.53909 | 0 | 0.28628 | 938.4042 | 30 | 0 | 17.1768
0.48949 | 0 | 0.34106 | 939.9188 | 30 | 0 | 20.4636
0.4446 | 0 | 0.39098 | 948.9176 | 30 | 0 | 23.4588
0.41479 | 0 | 0.40253 | 961.5904 | 30 | 0 | 24.1518
0.39794 | 0 | 0.42017 | 977.0066 | 30 | 0 | 25.2102
0.38717 | 0 | 0.4248 | 993.7776 | 30 | 0 | 25.488
0.38822 | 0 | 0.42719 | 1000 | 30 | 0 | 15.0444
0.39641 | 0 | 0.41476 | 1000 | 30 | 0 | 9.641
0.42975 | 0 | 0.39824 | 1000 | 30 | 0 | 12.975
0.47173 | 0.0215 | 0.39182 | 1000 | 30 | 1.72 | 15.453
0.46927 | 0.3821 | 0.39837 | 1000 | 30 | 16.927 | 0
0.47715 | 0.8211 | 0.29699 | 1000 | 30 | 17.715 | 0
0.50414 | 0.8634 | 0.22036 | 1000 | 30 | 20.414 | 0
0.52729 | 0.8748 | 0.22746 | 1000 | 30 | 22.729 | 0
0.55337 | 0.8891 | 0.23565 | 1000 | 30 | 25.337 | 0
0.58274 | 0.8866 | 0.28103 | 1000 | 30 | 28.274 | 1.1369e-13
0.61394 | 0.8747 | 0.31422 | 1000 | 30 | 31.394 | 0
0.64091 | 0.8643 | 0.33312 | 1000 | 30 | 34.091 | 1.1369e-13
0.66515 | 0.8392 | 0.35652 | 1000 | 30 | 36.515 | -1.1369e-13
0.67878 | 0.7823 | 0.38001 | 1000 | 30 | 37.878 | 1.1369e-13
0.67968 | 0.5551 | 0.39203 | 1000 | 30 | 37.968 | -1.1369e-13
0.65748 | 0.1394 | 0.39829 | 999.3014 | 30 | 11.152 | 23.8974
0.63643 | 0.0005 | 0.50097 | 995.7566 | 30 | 0.04 | 30.0582
0.621 | 0 | 0.64541 | 1000 | 30 | 0 | 36.3434
0.57751 | 0 | 0.7104 | 1000 | 30 | 0 | 27.751
0.52367 | 0 | 0.73427 | 1000 | 30 | 0 | 22.367
0.47527 | 0 | 0.72284 | 1000 | 30 | 0 | 17.527
0.44355 | 0 | 0.71095 | 1000 | 30 | 0 | 14.355
0.42463 | 0 | 0.68919 | 1000 | 30 | 0 | 12.463
0.41199 | 0 | 0.64713 | 1000 | 30 | 0 | 11.199
0.40878 | 0 | 0.64881 | 1000 | 30 | 0 | 10.878
0.41815 | 0 | 0.65465 | 1000 | 30 | 0 | 11.815
0.45083 | 0 | 0.70759 | 1000 | 30 | 0 | 15.083
0.48819 | 0.0161 | 0.71225 | 1000 | 30 | 1.288 | 17.531
0.48938 | 0.3636 | 0.702 | 1000 | 30 | 18.938 | 0
0.50431 | 0.7969 | 0.62633 | 1000 | 30 | 20.431 | 0
0.52814 | 0.8626 | 0.5555 | 1000 | 30 | 22.814 | 0
0.55289 | 0.849 | 0.57571 | 1000 | 30 | 25.289 | 0
0.58078 | 0.817 | 0.61911 | 1000 | 30 | 28.078 | 0
0.61182 | 0.832 | 0.63881 | 1000 | 30 | 31.182 | 0
0.63989 | 0.7869 | 0.64364 | 1000 | 30 | 33.989 | 0
0.66271 | 0.6763 | 0.64369 | 1000 | 30 | 36.271 | 0
0.68578 | 0.6991 | 0.62339 | 1000 | 30 | 38.578 | 0
0.69523 | 0.6117 | 0.61793 | 1000 | 30 | 39.523 | 1.1369e-13
0.69048 | 0.4664 | 0.62226 | 1000 | 30 | 37.312 | 1.736
0.66479 | 0.0833 | 0.60726 | 1000 | 30 | 6.664 | 29.815
0.64267 | 0.0001 | 0.66494 | 1000 | 30 | 0.008 | 34.259
0.63309 | 0 | 0.68213 | 1000 | 30 | 0 | 33.309
0.59123 | 0 | 0.71721 | 1000 | 30 | 0 | 29.123
0.53701 | 0 | 0.69549 | 1000 | 30 | 0 | 23.701
0.48548 | 0 | 0.67171 | 1000 | 30 | 0 | 18.548
0.45447 | 0 | 0.62789 | 1000 | 30 | 0 | 15.447
0.43174 | 0 | 0.61003 | 1000 | 30 | 0 | 13.174
0.41798 | 0 | 0.60432 | 1000 | 30 | 0 | 11.798
0.41411 | 0 | 0.56983 | 1000 | 30 | 0 | 11.411
0.42171 | 0 | 0.58907 | 1000 | 30 | 0 | 12.171
0.45498 | 0 | 0.58676 | 1000 | 30 | 0 | 15.498
0.49385 | 0.0202 | 0.53357 | 1000 | 30 | 1.616 | 17.769
0.4888 | 0.3649 | 0.45143 | 1000 | 30 | 18.88 | 0
0.50163 | 0.7235 | 0.42929 | 1000 | 30 | 20.163 | 0
0.51801 | 0.6351 | 0.48382 | 1000 | 30 | 21.801 | 0
0.52855 | 0.7084 | 0.45009 | 1000 | 30 | 22.855 | 0
0.53309 | 0.7665 | 0.3956 | 1000 | 30 | 23.309 | 0
0.53871 | 0.799 | 0.36896 | 1000 | 30 | 23.871 | 0
0.54142 | 0.8054 | 0.34144 | 1000 | 30 | 24.142 | 0
0.54534 | 0.8045 | 0.33148 | 1000 | 30 | 24.534 | -1.1369e-13
0.55596 | 0.7865 | 0.28678 | 1000 | 30 | 25.596 | 0
0.56291 | 0.7253 | 0.2475 | 1000 | 30 | 26.291 | 1.1369e-13
0.56038 | 0.5775 | 0.21721 | 1000 | 30 | 26.038 | 0
0.54781 | 0.1615 | 0.19208 | 999.6638 | 30 | 12.92 | 11.5248
0.54899 | 0.0011 | 0.18515 | 985.9618 | 30 | 0.088 | 11.109
0.54699 | 0 | 0.23149 | 975.1522 | 30 | 0 | 13.8894
0.51543 | 0 | 0.27082 | 969.8584 | 30 | 0 | 16.2492
0.47214 | 0 | 0.27338 | 969.0472 | 30 | 0 | 16.4028
0.43517 | 0 | 0.31128 | 974.207 | 30 | 0 | 18.6768
0.40939 | 0 | 0.33317 | 983.2582 | 30 | 0 | 19.9902
0.39417 | 0 | 0.32384 | 993.2716 | 30 | 0 | 19.4304
0.38759 | 0 | 0.29989 | 1000 | 30 | 0 | 15.4874
0.38583 | 0 | 0.33581 | 1000 | 30 | 0 | 8.583
0.40073 | 0 | 0.35371 | 1000 | 30 | 0 | 10.073
0.43691 | 0 | 0.36291 | 1000 | 30 | 0 | 13.691
0.48717 | 0.0247 | 0.36543 | 1000 | 30 | 1.976 | 16.741
0.48394 | 0.331 | 0.37581 | 1000 | 30 | 18.394 | 0
0.48552 | 0.6797 | 0.29157 | 1000 | 30 | 18.552 | 0
0.49 | 0.7233 | 0.28935 | 1000 | 30 | 19 | 0
0.49237 | 0.7256 | 0.30493 | 1000 | 30 | 19.237 | 0
0.49534 | 0.7551 | 0.29136 | 1000 | 30 | 19.534 | 0
0.50052 | 0.7455 | 0.31363 | 1000 | 30 | 20.052 | 0
0.50659 | 0.6855 | 0.31796 | 1000 | 30 | 20.659 | 0
0.51433 | 0.5793 | 0.34329 | 1000 | 30 | 21.433 | 0
0.52457 | 0.537 | 0.37039 | 1000 | 30 | 22.457 | 0
0.52901 | 0.2801 | 0.37904 | 1000 | 30 | 22.408 | 0.493
0.52426 | 0.1491 | 0.41173 | 1000 | 30 | 11.928 | 10.498
0.51833 | 0.0307 | 0.4003 | 1000 | 30 | 2.456 | 19.377
0.52375 | 0 | 0.41429 | 1000 | 30 | 0 | 22.375
0.52461 | 0 | 0.47429 | 1000 | 30 | 0 | 22.461
0.5072 | 0 | 0.57096 | 1000 | 30 | 0 | 20.72
0.48269 | 0 | 0.60444 | 1000 | 30 | 0 | 18.269
0.4517 | 0 | 0.60327 | 1000 | 30 | 0 | 15.17
0.42806 | 0 | 0.59461 | 1000 | 30 | 0 | 12.806
0.41261 | 0 | 0.58104 | 1000 | 30 | 0 | 11.261
0.40154 | 0 | 0.54764 | 1000 | 30 | 0 | 10.154
0.39889 | 0 | 0.53542 | 1000 | 30 | 0 | 9.889
0.4005 | 0 | 0.52067 | 1000 | 30 | 0 | 10.05
0.4107 | 0 | 0.48038 | 1000 | 30 | 0 | 11.07
0.43005 | 0.0054 | 0.47282 | 1000 | 30 | 0.432 | 12.573
0.44759 | 0.0642 | 0.47836 | 1000 | 30 | 5.136 | 9.623
0.47585 | 0.1052 | 0.51038 | 1000 | 30 | 8.416 | 9.169
0.50125 | 0.1812 | 0.5731 | 1000 | 30 | 14.496 | 5.629
0.52057 | 0.1907 | 0.58764 | 1000 | 30 | 15.256 | 6.801
0.52774 | 0.2835 | 0.62238 | 1000 | 30 | 22.68 | 0.094
0.53361 | 0.4107 | 0.69356 | 1000 | 30 | 23.361 | 0
0.53695 | 0.4106 | 0.71948 | 1000 | 30 | 23.695 | 0
0.5299 | 0.4986 | 0.73435 | 1000 | 30 | 22.99 | 0
0.51636 | 0.3861 | 0.72586 | 1000 | 30 | 21.636 | 0
0.51675 | 0.3583 | 0.77233 | 1000 | 30 | 21.675 | 0
0.51969 | 0.2301 | 0.74931 | 1000 | 30 | 18.408 | 3.561
0.50729 | 0.0946 | 0.71729 | 1000 | 30 | 7.568 | 13.161
0.50555 | 0.0009 | 0.65591 | 1000 | 30 | 0.072 | 20.483
0.49919 | 0 | 0.57848 | 1000 | 30 | 0 | 19.919
0.4836 | 0 | 0.52891 | 1000 | 30 | 0 | 18.36
0.46259 | 0 | 0.47412 | 1000 | 30 | 0 | 16.259
0.43992 | 0 | 0.41018 | 1000 | 30 | 0 | 13.992
0.42441 | 0 | 0.33741 | 1000 | 30 | 0 | 12.441
0.41321 | 0 | 0.30388 | 1000 | 30 | 0 | 11.321
0.40595 | 0 | 0.25498 | 1000 | 30 | 0 | 10.595
0.40419 | 0 | 0.26103 | 1000 | 30 | 0 | 10.419
0.40808 | 0 | 0.27527 | 1000 | 30 | 0 | 10.808
0.41789 | 0 | 0.28989 | 1000 | 30 | 0 | 11.789
0.43332 | 0.0305 | 0.27578 | 1000 | 30 | 2.44 | 10.892
0.45138 | 0.4236 | 0.27578 | 1000 | 30 | 15.138 | 0
0.46429 | 0.8406 | 0.22956 | 1000 | 30 | 16.429 | 0
0.46719 | 0.8732 | 0.19087 | 1000 | 30 | 16.719 | 0
0.46152 | 0.8821 | 0.18503 | 1000 | 30 | 16.152 | 0
0.45685 | 0.8875 | 0.19792 | 1000 | 30 | 15.685 | 0
0.45257 | 0.8893 | 0.22565 | 1000 | 30 | 15.257 | 0
0.44687 | 0.8854 | 0.25569 | 1000 | 30 | 14.687 | 0
0.45151 | 0.8791 | 0.28019 | 1000 | 30 | 15.151 | 0
0.45562 | 0.8717 | 0.29447 | 1000 | 30 | 15.562 | 0
0.46648 | 0.8478 | 0.32766 | 1000 | 30 | 16.648 | 0
0.4772 | 0.6941 | 0.33211 | 1000 | 30 | 17.72 | 0
0.47935 | 0.2023 | 0.29371 | 1000 | 30 | 16.184 | 1.751
0.48789 | 0.0009 | 0.32338 | 1000 | 30 | 0.072 | 18.717
0.49402 | 0 | 0.46988 | 1000 | 30 | 0 | 19.402
0.47884 | 0 | 0.63369 | 1000 | 30 | 0 | 17.884
0.44479 | 0 | 0.68036 | 1000 | 30 | 0 | 14.479
0.41262 | 0 | 0.62591 | 1000 | 30 | 0 | 11.262
0.39263 | 0 | 0.5973 | 1000 | 30 | 0 | 9.263
0.38344 | 0 | 0.57239 | 1000 | 30 | 0 | 8.344
0.38202 | 0 | 0.57798 | 1000 | 30 | 0 | 8.202
0.38551 | 0 | 0.58293 | 1000 | 30 | 0 | 8.551
0.40222 | 0 | 0.62318 | 1000 | 30 | 0 | 10.222
0.44522 | 0 | 0.69234 | 1000 | 30 | 0 | 14.522
0.48875 | 0.0253 | 0.70288 | 1000 | 30 | 2.024 | 16.851
0.48952 | 0.2979 | 0.64116 | 1000 | 30 | 18.952 | 0
0.49084 | 0.6451 | 0.56289 | 1000 | 30 | 19.084 | 0
0.49141 | 0.8008 | 0.58407 | 1000 | 30 | 19.141 | 0
0.49585 | 0.7548 | 0.58138 | 1000 | 30 | 19.585 | 0
0.50386 | 0.7057 | 0.60016 | 1000 | 30 | 20.386 | 0
0.51091 | 0.727 | 0.59751 | 1000 | 30 | 21.091 | 0
0.52209 | 0.7533 | 0.61146 | 1000 | 30 | 22.209 | 0
0.53321 | 0.7169 | 0.62201 | 1000 | 30 | 23.321 | 0
0.54693 | 0.7432 | 0.62587 | 1000 | 30 | 24.693 | 0
0.55863 | 0.774 | 0.65095 | 1000 | 30 | 25.863 | 0
0.56311 | 0.5919 | 0.66343 | 1000 | 30 | 26.311 | 1.1369e-13
0.55508 | 0.12 | 0.6691 | 1000 | 30 | 9.6 | 15.908
0.54998 | 0.0007 | 0.67213 | 1000 | 30 | 0.056 | 24.942
0.55207 | 0 | 0.69805 | 1000 | 30 | 0 | 25.207
0.52076 | 0 | 0.63785 | 1000 | 30 | 0 | 22.076
0.47617 | 0 | 0.63734 | 1000 | 30 | 0 | 17.617
0.43897 | 0 | 0.61054 | 1000 | 30 | 0 | 13.897
0.41507 | 0 | 0.59587 | 1000 | 30 | 0 | 11.507
0.40061 | 0 | 0.57483 | 1000 | 30 | 0 | 10.061
0.39398 | 0 | 0.56995 | 1000 | 30 | 0 | 9.398
0.39225 | 0 | 0.57445 | 1000 | 30 | 0 | 9.225
0.4032 | 0 | 0.58688 | 1000 | 30 | 0 | 10.32
0.43952 | 0 | 0.61789 | 1000 | 30 | 0 | 13.952
0.48233 | 0.0116 | 0.67314 | 1000 | 30 | 0.928 | 17.305
0.4852 | 0.0933 | 0.63524 | 1000 | 30 | 7.464 | 11.056
0.49263 | 0.1833 | 0.62911 | 1000 | 30 | 14.664 | 4.599
0.50752 | 0.3708 | 0.66322 | 1000 | 30 | 20.752 | 0
0.51986 | 0.5193 | 0.65919 | 1000 | 30 | 21.986 | 0
0.53003 | 0.6098 | 0.6523 | 1000 | 30 | 23.003 | 0
0.54245 | 0.6743 | 0.64062 | 1000 | 30 | 24.245 | 1.1369e-13
0.55895 | 0.6131 | 0.59894 | 1000 | 30 | 25.895 | 0
0.56789 | 0.5936 | 0.62499 | 1000 | 30 | 26.789 | 0
0.57625 | 0.5699 | 0.66973 | 1000 | 30 | 27.625 | 0
0.57552 | 0.5007 | 0.67746 | 1000 | 30 | 27.552 | 1.1369e-13
0.57238 | 0.32 | 0.70448 | 1000 | 30 | 25.6 | 1.638
0.56404 | 0.1339 | 0.71091 | 1000 | 30 | 10.712 | 15.692
0.57053 | 0.0029 | 0.72217 | 1000 | 30 | 0.232 | 26.821
0.57311 | 0 | 0.74788 | 1000 | 30 | 0 | 27.311
0.54421 | 0 | 0.7575 | 1000 | 30 | 0 | 24.421
0.50288 | 0 | 0.75099 | 1000 | 30 | 0 | 20.288
0.46493 | 0 | 0.75426 | 1000 | 30 | 0 | 16.493
0.44143 | 0 | 0.72767 | 1000 | 30 | 0 | 14.143
0.42593 | 0 | 0.69494 | 1000 | 30 | 0 | 12.593
0.41811 | 0 | 0.67364 | 1000 | 30 | 0 | 11.811
0.41545 | 0 | 0.65356 | 1000 | 30 | 0 | 11.545
0.42915 | 0 | 0.65461 | 1000 | 30 | 0 | 12.915
0.46421 | 0 | 0.6055 | 1000 | 30 | 0 | 16.421
0.50858 | 0.0151 | 0.57928 | 1000 | 30 | 1.208 | 19.65
0.50918 | 0.3314 | 0.57415 | 1000 | 30 | 20.918 | 0
0.52201 | 0.6692 | 0.54769 | 1000 | 30 | 22.201 | 0
0.53447 | 0.7204 | 0.56079 | 1000 | 30 | 23.447 | 0
0.54535 | 0.7692 | 0.53529 | 1000 | 30 | 24.535 | -1.1369e-13
0.55158 | 0.8051 | 0.4871 | 1000 | 30 | 25.158 | 1.1369e-13
0.56106 | 0.8248 | 0.46626 | 1000 | 30 | 26.106 | 0
0.57272 | 0.7836 | 0.44211 | 1000 | 30 | 27.272 | 1.1369e-13
0.58161 | 0.7561 | 0.45316 | 1000 | 30 | 28.161 | -1.1369e-13
0.59406 | 0.7472 | 0.47563 | 1000 | 30 | 29.406 | 0
0.60522 | 0.6434 | 0.5287 | 1000 | 30 | 30.522 | 1.1369e-13
0.60764 | 0.3534 | 0.57209 | 1000 | 30 | 28.272 | 2.492
0.60101 | 0.0871 | 0.59398 | 1000 | 30 | 6.968 | 23.133
0.59935 | 0.0014 | 0.60587 | 1000 | 30 | 0.112 | 29.823
0.59756 | 0 | 0.62579 | 1000 | 30 | 0 | 29.756
0.57012 | 0 | 0.62873 | 1000 | 30 | 0 | 27.012
0.52686 | 0 | 0.61549 | 1000 | 30 | 0 | 22.686
0.48157 | 0 | 0.52075 | 1000 | 30 | 0 | 18.157
0.44227 | 0 | 0.39064 | 1000 | 30 | 0 | 14.227
0.42134 | 0 | 0.40282 | 1000 | 30 | 0 | 12.134
0.41216 | 0 | 0.46559 | 1000 | 30 | 0 | 11.216
0.40673 | 0 | 0.53004 | 1000 | 30 | 0 | 10.673
0.40803 | 0 | 0.49265 | 1000 | 30 | 0 | 10.803
0.43788 | 0 | 0.58348 | 1000 | 30 | 0 | 13.788
0.48108 | 0.0272 | 0.5831 | 1000 | 30 | 2.176 | 15.932
0.48147 | 0.3398 | 0.54164 | 1000 | 30 | 18.147 | 0
0.49078 | 0.5545 | 0.53668 | 1000 | 30 | 19.078 | 0
0.50017 | 0.4507 | 0.55016 | 1000 | 30 | 20.017 | 0
0.51014 | 0.6092 | 0.63163 | 1000 | 30 | 21.014 | 0
0.51568 | 0.7401 | 0.68486 | 1000 | 30 | 21.568 | 0
0.52057 | 0.8055 | 0.71717 | 1000 | 30 | 22.057 | 0
0.52528 | 0.6958 | 0.707 | 1000 | 30 | 22.528 | 0
0.5296 | 0.7479 | 0.69574 | 1000 | 30 | 22.96 | 0
0.53444 | 0.7145 | 0.67986 | 1000 | 30 | 23.444 | 0
0.53824 | 0.7402 | 0.68045 | 1000 | 30 | 23.824 | 0
0.532 | 0.6489 | 0.65864 | 1000 | 30 | 23.2 | 0
0.51896 | 0.2186 | 0.55861 | 1000 | 30 | 17.488 | 4.408
0.5098 | 0.0024 | 0.42568 | 1000 | 30 | 0.192 | 20.788
0.51496 | 0 | 0.38648 | 1000 | 30 | 0 | 21.496
0.48909 | 0 | 0.45475 | 1000 | 30 | 0 | 18.909
0.45533 | 0 | 0.4695 | 1000 | 30 | 0 | 15.533
0.41953 | 0 | 0.42976 | 1000 | 30 | 0 | 11.953
0.39785 | 0 | 0.43962 | 1000 | 30 | 0 | 9.785
0.38273 | 0 | 0.4032 | 1000 | 30 | 0 | 8.273
0.37621 | 0 | 0.34009 | 1000 | 30 | 0 | 7.621
0.37577 | 0 | 0.33136 | 1000 | 30 | 0 | 7.577
0.38559 | 0 | 0.32469 | 1000 | 30 | 0 | 8.559
0.40666 | 0 | 0.34215 | 1000 | 30 | 0 | 10.666
0.42818 | 0.0492 | 0.39074 | 1000 | 30 | 3.936 | 8.882
0.44333 | 0.4843 | 0.34286 | 1000 | 30 | 14.333 | 0
0.4596 | 0.8452 | 0.25436 | 1000 | 30 | 15.96 | 0
0.46911 | 0.8839 | 0.31034 | 1000 | 30 | 16.911 | 0
0.47465 | 0.8937 | 0.30719 | 1000 | 30 | 17.465 | 0
0.47732 | 0.8976 | 0.27522 | 1000 | 30 | 17.732 | 0
0.4774 | 0.8992 | 0.24719 | 1000 | 30 | 17.74 | 0
0.48002 | 0.9009 | 0.208 | 1000 | 30 | 18.002 | 0
0.48383 | 0.8973 | 0.18114 | 1000 | 30 | 18.383 | 0
0.49055 | 0.8912 | 0.15227 | 1000 | 30 | 19.055 | 0
0.49667 | 0.87 | 0.12106 | 1000 | 30 | 19.667 | 0
0.49829 | 0.7246 | 0.08749 | 1000 | 30 | 19.829 | 0
0.48812 | 0.2348 | 0.04066 | 1000 | 30 | 18.784 | 0.028
0.48247 | 0.0026 | 0.02639 | 983.5444 | 30 | 0.208 | 1.5834
0.48332 | 0 | 0.05056 | 968.246 | 30 | 0 | 3.0336
0.4636 | 0 | 0.10284 | 958.0564 | 30 | 0 | 6.1704
0.43902 | 0 | 0.161 | 953.8144 | 30 | 0 | 9.66
0.41041 | 0 | 0.21723 | 955.8072 | 30 | 0 | 13.0338
0.3902 | 0 | 0.27669 | 963.3886 | 30 | 0 | 16.6014
0.38007 | 0 | 0.33917 | 975.7318 | 30 | 0 | 20.3502
0.37288 | 0 | 0.38666 | 991.6434 | 30 | 0 | 23.1996
0.37102 | 0 | 0.40668 | 1000 | 30 | 0 | 15.4586
0.37693 | 0 | 0.44961 | 1000 | 30 | 0 | 7.693
0.3886 | 0.0001 | 0.46354 | 1000 | 30 | 0.008 | 8.852
0.40347 | 0.0544 | 0.49161 | 1000 | 30 | 4.352 | 5.995
0.42331 | 0.4917 | 0.50881 | 1000 | 30 | 12.331 | 0
0.44072 | 0.8046 | 0.40467 | 1000 | 30 | 14.072 | 0
0.45359 | 0.8387 | 0.46119 | 1000 | 30 | 15.359 | 0
0.45786 | 0.8592 | 0.45921 | 1000 | 30 | 15.786 | 0
0.46505 | 0.8721 | 0.44382 | 1000 | 30 | 16.505 | 0
0.47316 | 0.8723 | 0.48267 | 1000 | 30 | 17.316 | 0
0.4858 | 0.8527 | 0.5506 | 1000 | 30 | 18.58 | 0
0.49959 | 0.845 | 0.59987 | 1000 | 30 | 19.959 | 0
0.51706 | 0.8237 | 0.62169 | 1000 | 30 | 21.706 | 0
0.53007 | 0.7829 | 0.63784 | 1000 | 30 | 23.007 | 0
0.53741 | 0.633 | 0.67988 | 1000 | 30 | 23.741 | 0
0.53088 | 0.1838 | 0.69319 | 1000 | 30 | 14.704 | 8.384
0.51325 | 0.0017 | 0.69516 | 1000 | 30 | 0.136 | 21.189
0.51578 | 0 | 0.75923 | 1000 | 30 | 0 | 21.578
0.4973 | 0 | 0.77782 | 1000 | 30 | 0 | 19.73
0.46781 | 0 | 0.77077 | 1000 | 30 | 0 | 16.781
0.43533 | 0 | 0.69616 | 1000 | 30 | 0 | 13.533
0.41014 | 0 | 0.67086 | 1000 | 30 | 0 | 11.014
0.38995 | 0 | 0.61824 | 1000 | 30 | 0 | 8.995
0.37822 | 0 | 0.6028 | 1000 | 30 | 0 | 7.822
0.37373 | 0 | 0.58921 | 1000 | 30 | 0 | 7.373
0.37189 | 0 | 0.59021 | 1000 | 30 | 0 | 7.189
0.37715 | 0.0001 | 0.60117 | 1000 | 30 | 0.008 | 7.707
0.38632 | 0.0384 | 0.62911 | 1000 | 30 | 3.072 | 5.56
0.40476 | 0.428 | 0.66436 | 1000 | 30 | 10.476 | 0
0.43 | 0.7762 | 0.60029 | 1000 | 30 | 13 | 0
0.45242 | 0.8299 | 0.60318 | 1000 | 30 | 15.242 | 0
0.46738 | 0.8629 | 0.60133 | 1000 | 30 | 16.738 | 0
0.48638 | 0.8821 | 0.60817 | 1000 | 30 | 18.638 | 0
0.50289 | 0.886 | 0.56877 | 1000 | 30 | 20.289 | 0
0.51772 | 0.8745 | 0.5394 | 1000 | 30 | 21.772 | 0
0.5329 | 0.8609 | 0.54121 | 1000 | 30 | 23.29 | 0
0.54573 | 0.8317 | 0.54519 | 1000 | 30 | 24.573 | -1.1369e-13
0.55512 | 0.8168 | 0.58174 | 1000 | 30 | 25.512 | 0
0.55708 | 0.6357 | 0.607 | 1000 | 30 | 25.708 | -1.1369e-13
0.54864 | 0.1519 | 0.59932 | 1000 | 30 | 12.152 | 12.712
0.54087 | 0.0015 | 0.58971 | 1000 | 30 | 0.12 | 23.967
0.54244 | 0 | 0.64246 | 1000 | 30 | 0 | 24.244
0.52175 | 0 | 0.69658 | 1000 | 30 | 0 | 22.175
0.48442 | 0 | 0.70548 | 1000 | 30 | 0 | 18.442
0.44664 | 0 | 0.69197 | 1000 | 30 | 0 | 14.664
0.41858 | 0 | 0.65874 | 1000 | 30 | 0 | 11.858
0.40524 | 0 | 0.65765 | 1000 | 30 | 0 | 10.524
0.39645 | 0 | 0.65135 | 1000 | 30 | 0 | 9.645
0.39606 | 0 | 0.63381 | 1000 | 30 | 0 | 9.606
0.40493 | 0 | 0.61153 | 1000 | 30 | 0 | 10.493
0.4367 | 0.0001 | 0.62219 | 1000 | 30 | 0.008 | 13.662
0.46837 | 0.0125 | 0.60159 | 1000 | 30 | 1 | 15.837
0.47978 | 0.0893 | 0.53311 | 1000 | 30 | 7.144 | 10.834
0.49373 | 0.1834 | 0.50269 | 1000 | 30 | 14.672 | 4.701
0.51601 | 0.3033 | 0.49794 | 1000 | 30 | 21.601 | 0
0.53749 | 0.3911 | 0.38339 | 1000 | 30 | 23.749 | 0
0.55536 | 0.4561 | 0.36753 | 1000 | 30 | 25.536 | -1.1369e-13
0.57032 | 0.5456 | 0.34697 | 1000 | 30 | 27.032 | 1.1369e-13
0.58713 | 0.5511 | 0.34647 | 1000 | 30 | 28.713 | 0
0.59732 | 0.4479 | 0.35578 | 1000 | 30 | 29.732 | 0
0.60418 | 0.2916 | 0.35926 | 1000 | 30 | 23.328 | 7.09
0.60537 | 0.1775 | 0.34147 | 1000 | 30 | 14.2 | 16.337
0.59903 | 0.1638 | 0.36778 | 1000 | 30 | 13.104 | 16.799
0.58334 | 0.1001 | 0.31978 | 998.8608 | 30 | 8.008 | 19.1868
0.58075 | 0.0079 | 0.32968 | 991.1986 | 30 | 0.632 | 19.7808
0.58082 | 0 | 0.31835 | 982.2176 | 30 | 0 | 19.101
0.54829 | 0 | 0.35452 | 978.6598 | 30 | 0 | 21.2712
0.50353 | 0 | 0.36631 | 980.2854 | 30 | 0 | 21.9786
0.46243 | 0 | 0.38188 | 986.9552 | 30 | 0 | 22.9128
0.43585 | 0 | 0.34982 | 994.3594 | 30 | 0 | 20.9892
0.41934 | 0 | 0.36568 | 1000 | 30 | 0 | 17.5746
0.41026 | 0 | 0.37366 | 1000 | 30 | 0 | 11.026
0.40845 | 0 | 0.28479 | 1000 | 30 | 0 | 10.845
0.41935 | 0 | 0.28143 | 1000 | 30 | 0 | 11.935
0.45303 | 0 | 0.2312 | 998.569 | 30 | 0 | 13.872
0.488 | 0.0083 | 0.20758 | 992.8878 | 30 | 0.664 | 12.4548
0.49359 | 0.0635 | 0.21954 | 991.7812 | 30 | 5.08 | 13.1724
0.5028 | 0.1837 | 0.23972 | 1000 | 30 | 14.696 | 13.8028
0.5191 | 0.3272 | 0.26343 | 1000 | 30 | 21.91 | 0
0.53302 | 0.3773 | 0.30186 | 1000 | 30 | 23.302 | 0
0.54247 | 0.3854 | 0.28378 | 1000 | 30 | 24.247 | -1.1369e-13
0.55068 | 0.5155 | 0.30153 | 1000 | 30 | 25.068 | 0
0.56087 | 0.5977 | 0.25713 | 1000 | 30 | 26.087 | 0
0.56323 | 0.5144 | 0.24564 | 1000 | 30 | 26.323 | -1.1369e-13
0.56641 | 0.4544 | 0.27547 | 1000 | 30 | 26.641 | -1.1369e-13
0.56609 | 0.3365 | 0.31021 | 1000 | 30 | 26.609 | 1.1369e-13
0.56204 | 0.1289 | 0.35566 | 1000 | 30 | 10.312 | 15.892
0.55654 | 0.0676 | 0.39359 | 1000 | 30 | 5.408 | 20.246
0.55889 | 0.0005 | 0.35708 | 995.5758 | 30 | 0.04 | 21.4248
0.55781 | 0 | 0.38285 | 992.7658 | 30 | 0 | 22.971
0.52822 | 0 | 0.38134 | 992.8242 | 30 | 0 | 22.8804
0.48368 | 0 | 0.32507 | 993.9604 | 30 | 0 | 19.5042
0.44668 | 0 | 0.3343 | 999.3504 | 30 | 0 | 20.058
0.4217 | 0 | 0.30258 | 1000 | 30 | 0 | 12.8196
0.40839 | 0 | 0.29456 | 1000 | 30 | 0 | 10.839
0.40354 | 0 | 0.26041 | 1000 | 30 | 0 | 10.354
0.40234 | 0 | 0.21005 | 1000 | 30 | 0 | 10.234
0.4124 | 0 | 0.18144 | 999.6464 | 30 | 0 | 10.8864
0.43914 | 0 | 0.16234 | 995.4728 | 30 | 0 | 9.7404
0.47791 | 0.0023 | 0.16402 | 987.707 | 30 | 0.184 | 9.8412
0.48215 | 0.0158 | 0.12118 | 978.0268 | 30 | 1.264 | 7.2708
0.49739 | 0.0176 | 0.14846 | 968.6034 | 30 | 1.408 | 8.9076
0.51075 | 0.0397 | 0.13985 | 959.0954 | 30 | 3.176 | 8.391
0.51966 | 0.1189 | 0.17229 | 956.9788 | 30 | 9.512 | 10.3374
0.5235 | 0.2495 | 0.19365 | 966.2078 | 30 | 19.96 | 11.619
0.52803 | 0.3539 | 0.18492 | 982.812 | 30 | 39.4072 | 0
0.53278 | 0.4362 | 0.18307 | 1000 | 30 | 40.466 | 0
0.53858 | 0.4044 | 0.16927 | 1000 | 30 | 23.858 | 0
0.54418 | 0.2551 | 0.12836 | 1000 | 30 | 20.408 | 4.01
0.54549 | 0.2897 | 0.10255 | 1000 | 30 | 23.176 | 1.373
0.54488 | 0.3502 | 0.11996 | 1000 | 30 | 24.488 | 0
0.53843 | 0.1598 | 0.10486 | 995.2326 | 30 | 12.784 | 6.2916
0.54165 | 0.0037 | 0.08942 | 976.7288 | 30 | 0.296 | 5.3652
0.53966 | 0 | 0.10662 | 959.16 | 30 | 0 | 6.3972
0.51354 | 0 | 0.11678 | 944.8128 | 30 | 0 | 7.0068
0.47149 | 0 | 0.13461 | 935.7404 | 30 | 0 | 8.0766
0.43762 | 0 | 0.15727 | 931.4146 | 30 | 0 | 9.4362
0.41758 | 0 | 0.20607 | 932.0208 | 30 | 0 | 12.3642
0.40355 | 0 | 0.26309 | 937.4512 | 30 | 0 | 15.7854
0.39486 | 0 | 0.27899 | 944.7046 | 30 | 0 | 16.7394
0.39276 | 0 | 0.26439 | 951.292 | 30 | 0 | 15.8634
0.40313 | 0 | 0.26129 | 956.6564 | 30 | 0 | 15.6774
0.43638 | 0 | 0.26225 | 958.7534 | 30 | 0 | 15.735
0.47334 | 0.0663 | 0.27602 | 963.2846 | 30 | 5.304 | 16.5612
0.47676 | 0.4888 | 0.24211 | 999.2392 | 30 | 53.6306 | 0
0.48636 | 0.8124 | 0.15601 | 1000 | 30 | 19.3968 | 0
0.50418 | 0.873 | 0.12152 | 1000 | 30 | 20.418 | 0
0.52041 | 0.888 | 0.13364 | 1000 | 30 | 22.041 | 0
0.53599 | 0.8935 | 0.10402 | 1000 | 30 | 23.599 | 0
0.55447 | 0.8932 | 0.15622 | 1000 | 30 | 25.447 | -1.1369e-13
0.57721 | 0.8857 | 0.15886 | 1000 | 30 | 27.721 | 0
0.59846 | 0.8787 | 0.18278 | 1000 | 30 | 29.846 | 0
0.62016 | 0.8644 | 0.19612 | 1000 | 30 | 32.016 | -1.1369e-13
0.63624 | 0.8388 | 0.21173 | 1000 | 30 | 33.624 | 0
0.63829 | 0.702 | 0.22558 | 1000 | 30 | 33.829 | 0
0.62394 | 0.2443 | 0.23246 | 1000 | 30 | 19.544 | 12.85
0.60196 | 0.0039 | 0.22453 | 983.5878 | 30 | 0.312 | 13.4718
0.59617 | 0 | 0.29511 | 971.6774 | 30 | 0 | 17.7066
0.55995 | 0 | 0.29498 | 963.3812 | 30 | 0 | 17.6988
0.50912 | 0 | 0.32003 | 961.671 | 30 | 0 | 19.2018
0.46592 | 0 | 0.29595 | 962.836 | 30 | 0 | 17.757
0.43404 | 0 | 0.29565 | 967.171 | 30 | 0 | 17.739
0.41259 | 0 | 0.2753 | 972.43 | 30 | 0 | 16.518
0.40336 | 0 | 0.29473 | 979.7778 | 30 | 0 | 17.6838
0.39649 | 0 | 0.31433 | 988.9886 | 30 | 0 | 18.8598
0.407 | 0 | 0.27841 | 994.9932 | 30 | 0 | 16.7046
0.43654 | 0.0001 | 0.36413 | 1000 | 30 | 0.008 | 18.6528
0.46774 | 0.0568 | 0.334 | 1000 | 30 | 4.544 | 12.23
0.47589 | 0.464 | 0.28051 | 1000 | 30 | 17.589 | 0
0.49122 | 0.7888 | 0.28432 | 1000 | 30 | 19.122 | 0
0.51158 | 0.82 | 0.28617 | 1000 | 30 | 21.158 | 0
0.5301 | 0.8232 | 0.28336 | 1000 | 30 | 23.01 | 0
0.55061 | 0.8359 | 0.28432 | 1000 | 30 | 25.061 | 1.1369e-13
0.57225 | 0.8606 | 0.29087 | 1000 | 30 | 27.225 | 1.1369e-13
0.59417 | 0.8654 | 0.28038 | 1000 | 30 | 29.417 | 1.1369e-13
0.61309 | 0.8487 | 0.2855 | 1000 | 30 | 31.309 | 0
0.63032 | 0.7911 | 0.30337 | 1000 | 30 | 33.032 | 1.1369e-13
0.63796 | 0.7154 | 0.34559 | 1000 | 30 | 33.796 | 0
0.63163 | 0.5053 | 0.41365 | 1000 | 30 | 33.163 | 0
0.60957 | 0.1908 | 0.46471 | 1000 | 30 | 15.264 | 15.693
0.58297 | 0.0038 | 0.47667 | 1000 | 30 | 0.304 | 27.993
0.57566 | 0 | 0.57276 | 1000 | 30 | 0 | 27.566
0.54633 | 0 | 0.64082 | 1000 | 30 | 0 | 24.633
0.51007 | 0 | 0.65282 | 1000 | 30 | 0 | 21.007
0.47136 | 0 | 0.64988 | 1000 | 30 | 0 | 17.136
0.43685 | 0 | 0.58048 | 1000 | 30 | 0 | 13.685
0.41717 | 0 | 0.55228 | 1000 | 30 | 0 | 11.717
0.40342 | 0 | 0.44692 | 1000 | 30 | 0 | 10.342
0.3958 | 0 | 0.43983 | 1000 | 30 | 0 | 9.58
0.39898 | 0 | 0.52853 | 1000 | 30 | 0 | 9.898
0.40875 | 0.0001 | 0.59084 | 1000 | 30 | 0.008 | 10.867
0.41548 | 0.0539 | 0.56668 | 1000 | 30 | 4.312 | 7.236
0.44119 | 0.3846 | 0.59147 | 1000 | 30 | 14.119 | 0
0.47136 | 0.5307 | 0.58921 | 1000 | 30 | 17.136 | 0
0.50105 | 0.647 | 0.59873 | 1000 | 30 | 20.105 | 0
0.52287 | 0.7971 | 0.55274 | 1000 | 30 | 22.287 | 0
0.54319 | 0.8435 | 0.50726 | 1000 | 30 | 24.319 | 0
0.56187 | 0.8363 | 0.44428 | 1000 | 30 | 26.187 | 1.1369e-13
0.57803 | 0.8397 | 0.39061 | 1000 | 30 | 27.803 | -1.1369e-13
0.59881 | 0.846 | 0.31026 | 1000 | 30 | 29.881 | -1.1369e-13
0.61649 | 0.8086 | 0.32402 | 1000 | 30 | 31.649 | 1.1369e-13
0.6313 | 0.7638 | 0.30501 | 1000 | 30 | 33.13 | -1.1369e-13
0.62689 | 0.5859 | 0.34945 | 1000 | 30 | 32.689 | -1.1369e-13
0.60677 | 0.2151 | 0.40206 | 1000 | 30 | 17.208 | 13.469
0.58428 | 0.0039 | 0.44352 | 998.4952 | 30 | 0.312 | 26.6112
0.57582 | 0 | 0.53693 | 1000 | 30 | 0 | 29.0868
0.54848 | 0 | 0.54813 | 1000 | 30 | 0 | 24.848
0.51314 | 0 | 0.50164 | 1000 | 30 | 0 | 21.314
0.47715 | 0 | 0.47856 | 1000 | 30 | 0 | 17.715
0.44777 | 0 | 0.53139 | 1000 | 30 | 0 | 14.777
0.42633 | 0 | 0.548 | 1000 | 30 | 0 | 12.633
0.41032 | 0 | 0.5026 | 1000 | 30 | 0 | 11.032
0.40291 | 0 | 0.52971 | 1000 | 30 | 0 | 10.291
0.39809 | 0 | 0.48695 | 1000 | 30 | 0 | 9.809
0.39845 | 0.0001 | 0.36451 | 1000 | 30 | 0.008 | 9.837
0.40391 | 0.0451 | 0.35247 | 1000 | 30 | 3.608 | 6.783
0.42134 | 0.359 | 0.34613 | 1000 | 30 | 12.134 | 0
0.45244 | 0.6648 | 0.32998 | 1000 | 30 | 15.244 | 0
0.48465 | 0.7926 | 0.4097 | 1000 | 30 | 18.465 | 0
0.51217 | 0.8304 | 0.46152 | 1000 | 30 | 21.217 | 0
0.53847 | 0.8339 | 0.50407 | 1000 | 30 | 23.847 | 0
0.56849 | 0.8257 | 0.52304 | 1000 | 30 | 26.849 | 1.1369e-13
0.5926 | 0.7279 | 0.57691 | 1000 | 30 | 29.26 | 0
0.61597 | 0.5409 | 0.63499 | 1000 | 30 | 31.597 | 0
0.63553 | 0.4821 | 0.69721 | 1000 | 30 | 33.553 | -1.1369e-13
0.64259 | 0.3918 | 0.70678 | 1000 | 30 | 31.344 | 2.915
0.64464 | 0.2531 | 0.72759 | 1000 | 30 | 20.248 | 14.216
0.62764 | 0.1031 | 0.73397 | 1000 | 30 | 8.248 | 24.516
0.60681 | 0.0019 | 0.70577 | 1000 | 30 | 0.152 | 30.529
0.6012 | 0 | 0.70892 | 1000 | 30 | 0 | 30.12
0.56967 | 0 | 0.7205 | 1000 | 30 | 0 | 26.967
0.52534 | 0 | 0.71769 | 1000 | 30 | 0 | 22.534
0.48281 | 0 | 0.70619 | 1000 | 30 | 0 | 18.281
0.45068 | 0 | 0.6623 | 1000 | 30 | 0 | 15.068
0.43111 | 0 | 0.62869 | 1000 | 30 | 0 | 13.111
0.42234 | 0 | 0.62106 | 1000 | 30 | 0 | 12.234
0.42041 | 0 | 0.62227 | 1000 | 30 | 0 | 12.041
0.43431 | 0 | 0.60297 | 1000 | 30 | 0 | 13.431
0.47131 | 0.0001 | 0.5749 | 1000 | 30 | 0.008 | 17.123
0.50887 | 0.0407 | 0.5736 | 1000 | 30 | 3.256 | 17.631
0.51645 | 0.3448 | 0.53936 | 1000 | 30 | 21.645 | 0
0.53255 | 0.6179 | 0.53185 | 1000 | 30 | 23.255 | 0
0.55323 | 0.6768 | 0.51901 | 1000 | 30 | 25.323 | -1.1369e-13
0.57595 | 0.7096 | 0.45615 | 1000 | 30 | 27.595 | 0
0.59406 | 0.7222 | 0.40911 | 1000 | 30 | 29.406 | 0
0.61189 | 0.6925 | 0.35159 | 1000 | 30 | 31.189 | -1.1369e-13
0.63366 | 0.6662 | 0.3651 | 1000 | 30 | 33.366 | 0
0.64522 | 0.472 | 0.38725 | 1000 | 30 | 34.522 | 1.1369e-13
0.65852 | 0.3449 | 0.39888 | 1000 | 30 | 27.592 | 8.26
0.66431 | 0.304 | 0.41436 | 1000 | 30 | 24.32 | 12.111
0.66074 | 0.2348 | 0.41478 | 1000 | 30 | 18.784 | 17.29
0.64289 | 0.0894 | 0.40731 | 997.3016 | 30 | 7.152 | 24.4386
0.63701 | 0.0038 | 0.3823 | 986.8426 | 30 | 0.304 | 22.938
0.63446 | 0 | 0.36313 | 975.1844 | 30 | 0 | 21.7878
0.59915 | 0 | 0.33698 | 965.4882 | 30 | 0 | 20.2188
0.55549 | 0 | 0.29708 | 957.764 | 30 | 0 | 17.8248
0.51432 | 0 | 0.28512 | 953.4392 | 30 | 0 | 17.1072
0.48675 | 0 | 0.28541 | 951.8888 | 30 | 0 | 17.1246
0.46992 | 0 | 0.29372 | 952.52 | 30 | 0 | 17.6232
0.46246 | 0 | 0.31529 | 955.1914 | 30 | 0 | 18.9174
0.45827 | 0 | 0.33115 | 959.2334 | 30 | 0 | 19.869
0.46895 | 0 | 0.35146 | 963.426 | 30 | 0 | 21.0876
0.50379 | 0 | 0.33942 | 963.4122 | 30 | 0 | 20.3652
0.53957 | 0.0118 | 0.32935 | 960.1602 | 30 | 0.944 | 19.761
0.54986 | 0.1133 | 0.35448 | 965.507 | 30 | 9.064 | 21.2688
0.56278 | 0.2649 | 0.37689 | 983.0344 | 30 | 21.192 | 22.6134
0.57821 | 0.4341 | 0.38855 | 1000 | 30 | 44.7866 | 1.1369e-13
0.59815 | 0.5508 | 0.39846 | 1000 | 30 | 29.815 | 0
0.61322 | 0.6276 | 0.43307 | 1000 | 30 | 31.322 | 1.1369e-13
0.63503 | 0.5897 | 0.47671 | 1000 | 30 | 33.503 | 1.1369e-13
0.64945 | 0.4761 | 0.4564 | 1000 | 30 | 34.945 | 0
0.65006 | 0.4491 | 0.42602 | 1000 | 30 | 35.006 | -1.1369e-13
0.65337 | 0.6008 | 0.42548 | 1000 | 30 | 35.337 | 0
0.65034 | 0.6252 | 0.42846 | 1000 | 30 | 35.034 | -1.1369e-13
0.6399 | 0.5414 | 0.44025 | 1000 | 30 | 33.99 | 0
0.62905 | 0.2195 | 0.46551 | 1000 | 30 | 17.56 | 15.345
0.63053 | 0.0052 | 0.43521 | 993.4756 | 30 | 0.416 | 26.1126
0.62688 | 0 | 0.4066 | 985.1836 | 30 | 0 | 24.396
0.59832 | 0 | 0.43744 | 981.598 | 30 | 0 | 26.2464
0.5558 | 0 | 0.43618 | 982.1888 | 30 | 0 | 26.1708
0.51844 | 0 | 0.46635 | 988.3258 | 30 | 0 | 27.981
0.49206 | 0 | 0.45976 | 996.7054 | 30 | 0 | 27.5856
0.47222 | 0 | 0.44797 | 1000 | 30 | 0 | 20.5166
0.46275 | 0 | 0.43018 | 1000 | 30 | 0 | 16.275
0.46014 | 0 | 0.39296 | 1000 | 30 | 0 | 16.014
0.47024 | 0 | 0.37366 | 1000 | 30 | 0 | 17.024
0.50139 | 0 | 0.34613 | 1000 | 30 | 0 | 20.139
0.53715 | 0.0458 | 0.31714 | 998.9774 | 30 | 3.664 | 19.0284
0.54404 | 0.3169 | 0.25936 | 1000 | 30 | 25.4266 | 0
0.55887 | 0.5655 | 0.25004 | 1000 | 30 | 25.887 | 0
0.58537 | 0.6969 | 0.28537 | 1000 | 30 | 28.537 | 0
0.60764 | 0.7307 | 0.29397 | 1000 | 30 | 30.764 | 1.1369e-13
0.62564 | 0.7419 | 0.2782 | 1000 | 30 | 32.564 | -1.1369e-13
0.64438 | 0.7261 | 0.27786 | 1000 | 30 | 34.438 | -1.1369e-13
0.65756 | 0.6876 | 0.30207 | 1000 | 30 | 35.756 | -1.1369e-13
0.66181 | 0.6728 | 0.32389 | 1000 | 30 | 36.181 | 0
0.66201 | 0.6854 | 0.3481 | 1000 | 30 | 36.201 | 0
0.65709 | 0.5926 | 0.40626 | 1000 | 30 | 35.709 | -1.1369e-13
0.65263 | 0.2997 | 0.4478 | 1000 | 30 | 23.976 | 11.287
0.64259 | 0.1364 | 0.45498 | 1000 | 30 | 10.912 | 23.347
0.63617 | 0.0038 | 0.43798 | 992.9658 | 30 | 0.304 | 26.2788
0.62627 | 0 | 0.51561 | 991.2754 | 30 | 0 | 30.9366
0.59579 | 0 | 0.51918 | 992.8472 | 30 | 0 | 31.1508
0.54793 | 0 | 0.5394 | 1000 | 30 | 0 | 31.9458
0.50579 | 0 | 0.54016 | 1000 | 30 | 0 | 20.579
0.47736 | 0 | 0.59194 | 1000 | 30 | 0 | 17.736
0.45996 | 0 | 0.61774 | 1000 | 30 | 0 | 15.996
0.44722 | 0 | 0.58896 | 1000 | 30 | 0 | 14.722
0.43991 | 0 | 0.56793 | 1000 | 30 | 0 | 13.991
0.44837 | 0 | 0.51221 | 1000 | 30 | 0 | 14.837
0.48003 | 0 | 0.49404 | 1000 | 30 | 0 | 18.003
0.51492 | 0.0423 | 0.4614 | 1000 | 30 | 3.384 | 18.108
0.51436 | 0.3173 | 0.34911 | 1000 | 30 | 21.436 | 0
0.52277 | 0.5276 | 0.38809 | 1000 | 30 | 22.277 | 0
0.54143 | 0.5794 | 0.4499 | 1000 | 30 | 24.143 | 0
0.56003 | 0.5423 | 0.37202 | 1000 | 30 | 26.003 | 1.1369e-13
0.58093 | 0.542 | 0.33996 | 1000 | 30 | 28.093 | -1.1369e-13
0.59935 | 0.5918 | 0.28776 | 1000 | 30 | 29.935 | 0
0.61711 | 0.611 | 0.27837 | 1000 | 30 | 31.711 | 0
0.62532 | 0.5921 | 0.2993 | 1000 | 30 | 32.532 | 1.1369e-13
0.62866 | 0.4188 | 0.35037 | 1000 | 30 | 32.866 | 0
0.62045 | 0.3227 | 0.28458 | 1000 | 30 | 25.816 | 6.229
0.60414 | 0.1946 | 0.26569 | 1000 | 30 | 15.568 | 14.846
0.5871 | 0.0829 | 0.24291 | 992.4966 | 30 | 6.632 | 14.5746
0.57735 | 0.0035 | 0.22189 | 978.355 | 30 | 0.28 | 13.3134
0.57202 | 0 | 0.23452 | 965.2242 | 30 | 0 | 14.0712
0.54302 | 0 | 0.24303 | 955.504 | 30 | 0 | 14.5818
0.50143 | 0 | 0.2255 | 948.891 | 30 | 0 | 13.53
0.46301 | 0 | 0.25491 | 947.8846 | 30 | 0 | 15.2946
0.43643 | 0 | 0.29263 | 951.7994 | 30 | 0 | 17.5578
0.42349 | 0 | 0.26762 | 955.5076 | 30 | 0 | 16.0572
0.41494 | 0 | 0.28239 | 960.957 | 30 | 0 | 16.9434
0.41519 | 0 | 0.28504 | 966.5404 | 30 | 0 | 17.1024
0.42713 | 0 | 0.27702 | 970.4486 | 30 | 0 | 16.6212
0.45843 | 0 | 0.27602 | 971.1668 | 30 | 0 | 16.5612
0.49634 | 0.0109 | 0.24396 | 967.0424 | 30 | 0.872 | 14.6376
0.5032 | 0.0645 | 0.16478 | 961.7692 | 30 | 5.16 | 9.8868
0.5144 | 0.1429 | 0.10624 | 958.1356 | 30 | 11.432 | 6.3744
0.52817 | 0.3021 | 0.1203 | 966.7046 | 30 | 31.386 | 0
0.53903 | 0.4446 | 0.18102 | 989.2308 | 30 | 46.4292 | 0
0.54964 | 0.5084 | 0.21144 | 1000 | 30 | 35.7332 | 0
0.56262 | 0.5561 | 0.197 | 1000 | 30 | 26.262 | 0
0.57425 | 0.485 | 0.20586 | 1000 | 30 | 27.425 | 0
0.57814 | 0.5439 | 0.21467 | 1000 | 30 | 27.814 | -1.1369e-13
0.58564 | 0.5208 | 0.20896 | 1000 | 30 | 28.564 | -1.1369e-13
0.58584 | 0.3943 | 0.24631 | 1000 | 30 | 28.584 | 0
0.57465 | 0.1723 | 0.20103 | 998.3808 | 30 | 13.784 | 12.0618
0.56352 | 0.1634 | 0.24522 | 999.814 | 30 | 13.072 | 14.7132
0.55575 | 0.008 | 0.26313 | 990.6668 | 30 | 0.64 | 15.7878
0.54963 | 0 | 0.26498 | 981.6026 | 30 | 0 | 15.8988
0.53132 | 0 | 0.29364 | 976.089 | 30 | 0 | 17.6184
0.49982 | 0 | 0.24324 | 970.7014 | 30 | 0 | 14.5944
0.46652 | 0 | 0.19541 | 965.774 | 30 | 0 | 11.7246
0.43999 | 0 | 0.19789 | 963.6484 | 30 | 0 | 11.8734
0.42165 | 0 | 0.1626 | 961.2394 | 30 | 0 | 9.756
0.403 | 0 | 0.13771 | 959.202 | 30 | 0 | 8.2626
0.39378 | 0 | 0.12521 | 957.3366 | 30 | 0 | 7.5126
0.3957 | 0 | 0.09001 | 953.1672 | 30 | 0 | 5.4006
0.40327 | 0.0001 | 0.07834 | 947.5486 | 30 | 0.008 | 4.7004
0.41187 | 0.0263 | 0.0791 | 943.2116 | 30 | 2.104 | 4.746
0.43619 | 0.2031 | 0.07599 | 950.4 | 30 | 20.8074 | 0
0.46696 | 0.3885 | 0.05782 | 968.2532 | 30 | 34.5492 | 0
0.49181 | 0.536 | 0.05543 | 995.278 | 30 | 46.2058 | 0
0.51589 | 0.6197 | 0.03831 | 1000 | 30 | 26.311 | 0
0.5389 | 0.6798 | 0.03315 | 1000 | 30 | 23.89 | 0
0.55956 | 0.6925 | 0.03462 | 1000 | 30 | 25.956 | 1.1369e-13
0.57984 | 0.6934 | 0.04376 | 1000 | 30 | 27.984 | 1.1369e-13
0.59755 | 0.7528 | 0.0595 | 1000 | 30 | 29.755 | -1.1369e-13
0.61271 | 0.5458 | 0.09009 | 1000 | 30 | 31.271 | 0
0.61888 | 0.4029 | 0.12315 | 1000 | 30 | 31.888 | 1.1369e-13
0.61527 | 0.3833 | 0.15987 | 1000 | 30 | 30.664 | 0.863
0.59802 | 0.2025 | 0.2007 | 998.44 | 30 | 16.2 | 12.042
0.5725 | 0.0087 | 0.20829 | 984.3834 | 30 | 0.696 | 12.4974
0.56712 | 0 | 0.24199 | 972.1908 | 30 | 0 | 14.5194
0.53986 | 0 | 0.30149 | 966.2942 | 30 | 0 | 18.0894
0.5073 | 0 | 0.29586 | 963.3158 | 30 | 0 | 17.7516
0.4697 | 0 | 0.33589 | 966.4992 | 30 | 0 | 20.1534
0.44087 | 0 | 0.36182 | 974.1214 | 30 | 0 | 21.7092
0.41892 | 0 | 0.32729 | 981.8668 | 30 | 0 | 19.6374
0.4061 | 0 | 0.27035 | 987.4778 | 30 | 0 | 16.221
0.39629 | 0 | 0.27618 | 994.4196 | 30 | 0 | 16.5708
0.3929 | 0 | 0.26951 | 1000 | 30 | 0 | 14.8704
0.39609 | 0.0003 | 0.29079 | 1000 | 30 | 0.024 | 9.585
0.39857 | 0.0504 | 0.30845 | 1000 | 30 | 4.032 | 5.825
0.42004 | 0.29 | 0.25537 | 1000 | 30 | 12.004 | 0
0.45442 | 0.4715 | 0.23477 | 1000 | 30 | 15.442 | 0
0.4898 | 0.6619 | 0.25986 | 1000 | 30 | 18.98 | 0
0.52461 | 0.7857 | 0.32591 | 1000 | 30 | 22.461 | 0
0.55877 | 0.7357 | 0.33887 | 1000 | 30 | 25.877 | 0
0.58434 | 0.5485 | 0.32775 | 1000 | 30 | 28.434 | 0
0.6138 | 0.5085 | 0.34521 | 1000 | 30 | 31.38 | -1.1369e-13
0.63825 | 0.2768 | 0.40064 | 1000 | 30 | 22.144 | 11.681
0.65474 | 0.2483 | 0.41172 | 1000 | 30 | 19.864 | 15.61
0.6662 | 0.1795 | 0.46509 | 1000 | 30 | 14.36 | 22.26
0.66557 | 0.0988 | 0.5081 | 1000 | 30 | 7.904 | 28.653
0.64687 | 0.0253 | 0.50252 | 997.4882 | 30 | 2.024 | 30.1512
0.62457 | 0.0016 | 0.48653 | 994.351 | 30 | 0.128 | 29.1918
0.61787 | 0 | 0.54305 | 995.147 | 30 | 0 | 32.583
0.58416 | 0 | 0.53038 | 998.5538 | 30 | 0 | 31.8228
0.53474 | 0 | 0.46165 | 1000 | 30 | 0 | 24.9202
0.48722 | 0 | 0.47797 | 1000 | 30 | 0 | 18.722
0.45364 | 0 | 0.45775 | 1000 | 30 | 0 | 15.364
0.43424 | 0 | 0.44478 | 1000 | 30 | 0 | 13.424
0.42554 | 0 | 0.38839 | 1000 | 30 | 0 | 12.554
0.42095 | 0 | 0.41927 | 1000 | 30 | 0 | 12.095
0.43293 | 0 | 0.43383 | 1000 | 30 | 0 | 13.293
0.46802 | 0.0003 | 0.43035 | 1000 | 30 | 0.024 | 16.778
0.50248 | 0.0296 | 0.38943 | 1000 | 30 | 2.368 | 17.88
0.51101 | 0.2746 | 0.36006 | 1000 | 30 | 21.101 | 0
0.53101 | 0.6618 | 0.29947 | 1000 | 30 | 23.101 | 0
0.55504 | 0.7587 | 0.29389 | 1000 | 30 | 25.504 | 1.1369e-13
0.57717 | 0.7693 | 0.25562 | 1000 | 30 | 27.717 | -1.1369e-13
0.59616 | 0.7674 | 0.29758 | 1000 | 30 | 29.616 | 0
0.61451 | 0.7732 | 0.35834 | 1000 | 30 | 31.451 | 0
0.63655 | 0.7706 | 0.38343 | 1000 | 30 | 33.655 | 0
0.64555 | 0.7544 | 0.42833 | 1000 | 30 | 34.555 | -1.1369e-13
0.65736 | 0.4573 | 0.47268 | 1000 | 30 | 35.736 | -1.1369e-13
0.65796 | 0.2701 | 0.50348 | 1000 | 30 | 21.608 | 14.188
0.6508 | 0.1825 | 0.53739 | 1000 | 30 | 14.6 | 20.48
0.63597 | 0.0705 | 0.54574 | 1000 | 30 | 5.64 | 27.957
0.62968 | 0.001 | 0.53961 | 999.4886 | 30 | 0.08 | 32.3766
0.6278 | 0 | 0.52513 | 998.2164 | 30 | 0 | 31.5078
0.59664 | 0 | 0.57393 | 1000 | 30 | 0 | 31.4476
0.54538 | 0 | 0.60167 | 1000 | 30 | 0 | 24.538
0.50162 | 0 | 0.61073 | 1000 | 30 | 0 | 20.162
0.47025 | 0 | 0.56785 | 1000 | 30 | 0 | 17.025
0.44971 | 0 | 0.53092 | 1000 | 30 | 0 | 14.971
0.43871 | 0 | 0.48024 | 1000 | 30 | 0 | 13.871
0.43725 | 0 | 0.44801 | 1000 | 30 | 0 | 13.725
0.44959 | 0 | 0.42829 | 1000 | 30 | 0 | 14.959
0.48289 | 0.0001 | 0.40744 | 1000 | 30 | 0.008 | 18.281
0.5178 | 0.0196 | 0.32729 | 999.4254 | 30 | 1.568 | 19.6374
0.52649 | 0.1561 | 0.29158 | 1000 | 30 | 12.488 | 10.7356
0.54506 | 0.3972 | 0.28017 | 1000 | 30 | 24.506 | -1.1369e-13
0.57024 | 0.6428 | 0.32322 | 1000 | 30 | 27.024 | 1.1369e-13
0.59159 | 0.6715 | 0.38142 | 1000 | 30 | 29.159 | -1.1369e-13
0.61105 | 0.6712 | 0.43223 | 1000 | 30 | 31.105 | 0
0.62615 | 0.6518 | 0.49207 | 1000 | 30 | 32.615 | 0
0.64375 | 0.4507 | 0.50785 | 1000 | 30 | 34.375 | 0
0.65608 | 0.4439 | 0.51007 | 1000 | 30 | 35.512 | 0.096
0.66655 | 0.2963 | 0.51997 | 1000 | 30 | 23.704 | 12.951
0.67331 | 0.1569 | 0.54905 | 1000 | 30 | 12.552 | 24.779
0.66651 | 0.1004 | 0.56177 | 1000 | 30 | 8.032 | 28.619
0.64379 | 0.0522 | 0.47205 | 998.12 | 30 | 4.176 | 28.323
0.62249 | 0.0067 | 0.43878 | 992.7338 | 30 | 0.536 | 26.3268
0.61711 | 0 | 0.50063 | 991.0606 | 30 | 0 | 30.0378
0.58341 | 0 | 0.5436 | 995.3356 | 30 | 0 | 32.616
0.53511 | 0 | 0.53181 | 1000 | 30 | 0 | 28.1754
0.49355 | 0 | 0.57824 | 1000 | 30 | 0 | 19.355
0.46782 | 0 | 0.5427 | 1000 | 30 | 0 | 16.782
0.45211 | 0 | 0.51154 | 1000 | 30 | 0 | 15.211
0.44125 | 0 | 0.46912 | 1000 | 30 | 0 | 14.125
0.43548 | 0 | 0.47219 | 1000 | 30 | 0 | 13.548
0.44166 | 0 | 0.38703 | 1000 | 30 | 0 | 14.166
0.47516 | 0 | 0.39626 | 1000 | 30 | 0 | 17.516
0.51291 | 0.0479 | 0.34114 | 1000 | 30 | 3.832 | 17.459
0.52104 | 0.3976 | 0.309 | 1000 | 30 | 22.104 | 0
0.5351 | 0.6032 | 0.30745 | 1000 | 30 | 23.51 | 0
0.55221 | 0.6227 | 0.31026 | 1000 | 30 | 25.221 | 0
0.56455 | 0.6576 | 0.2905 | 1000 | 30 | 26.455 | 1.1369e-13
0.57796 | 0.646 | 0.31282 | 1000 | 30 | 27.796 | 0
0.58357 | 0.5569 | 0.27016 | 1000 | 30 | 28.357 | 0
0.58604 | 0.7023 | 0.22812 | 1000 | 30 | 28.604 | 0
0.59049 | 0.7561 | 0.19427 | 1000 | 30 | 29.049 | 0
0.59677 | 0.7566 | 0.20627 | 1000 | 30 | 29.677 | 1.1369e-13
0.60623 | 0.7413 | 0.23106 | 1000 | 30 | 30.623 | 0
0.61196 | 0.6589 | 0.25321 | 1000 | 30 | 31.196 | 1.1369e-13
0.60485 | 0.2811 | 0.2686 | 1000 | 30 | 22.488 | 7.997
0.5994 | 0.0068 | 0.31475 | 989.489 | 30 | 0.544 | 18.885
0.60162 | 0 | 0.39382 | 982.9562 | 30 | 0 | 23.6292
0.57431 | 0 | 0.44588 | 982.278 | 30 | 0 | 26.7528
0.53406 | 0 | 0.46715 | 986.901 | 30 | 0 | 28.029
0.49286 | 0 | 0.45394 | 994.8514 | 30 | 0 | 27.2364
0.46951 | 0 | 0.49656 | 1000 | 30 | 0 | 22.0996
0.45617 | 0 | 0.49891 | 1000 | 30 | 0 | 15.617
0.44604 | 0 | 0.45335 | 1000 | 30 | 0 | 14.604
0.44374 | 0 | 0.42843 | 1000 | 30 | 0 | 14.374
0.45461 | 0 | 0.37797 | 1000 | 30 | 0 | 15.461
0.48839 | 0.0001 | 0.35964 | 1000 | 30 | 0.008 | 18.831
0.52517 | 0.0742 | 0.3262 | 1000 | 30 | 5.936 | 16.581
0.53214 | 0.4211 | 0.3416 | 1000 | 30 | 23.214 | 0
0.54903 | 0.563 | 0.36828 | 1000 | 30 | 24.903 | 0
0.5669 | 0.6796 | 0.36538 | 1000 | 30 | 26.69 | 0
0.5915 | 0.6522 | 0.37868 | 1000 | 30 | 29.15 | -1.1369e-13
0.613 | 0.3464 | 0.39588 | 1000 | 30 | 27.712 | 3.588
0.63612 | 0.3292 | 0.41484 | 1000 | 30 | 26.336 | 7.276
0.65589 | 0.6933 | 0.43141 | 1000 | 30 | 35.589 | 0
0.66066 | 0.7218 | 0.45675 | 1000 | 30 | 36.066 | 0
0.65984 | 0.6662 | 0.47143 | 1000 | 30 | 35.984 | 1.1369e-13
0.65206 | 0.5574 | 0.47995 | 1000 | 30 | 35.206 | 1.1369e-13
0.63344 | 0.4986 | 0.50289 | 1000 | 30 | 33.344 | 0
0.61192 | 0.2133 | 0.51288 | 1000 | 30 | 17.064 | 14.128
0.59833 | 0.0064 | 0.44614 | 997.4474 | 30 | 0.512 | 26.7684
0.58408 | 0 | 0.4453 | 995.7574 | 30 | 0 | 26.718
0.54311 | 0 | 0.41425 | 996.3014 | 30 | 0 | 24.855
0.49692 | 0 | 0.4505 | 1000 | 30 | 0 | 23.3906
0.45022 | 0 | 0.43723 | 1000 | 30 | 0 | 15.022
0.42471 | 0 | 0.44797 | 1000 | 30 | 0 | 12.471
0.41122 | 0 | 0.42649 | 1000 | 30 | 0 | 11.122
0.40144 | 0 | 0.44696 | 1000 | 30 | 0 | 10.144
0.399 | 0 | 0.45116 | 1000 | 30 | 0 | 9.9
0.40854 | 0 | 0.48447 | 1000 | 30 | 0 | 10.854
0.43607 | 0.0001 | 0.47059 | 1000 | 30 | 0.008 | 13.599
0.47465 | 0.0095 | 0.46538 | 1000 | 30 | 0.76 | 16.705
0.48066 | 0.0382 | 0.4118 | 1000 | 30 | 3.056 | 15.01
0.49095 | 0.0978 | 0.41524 | 1000 | 30 | 7.824 | 11.271
0.50446 | 0.1147 | 0.38045 | 1000 | 30 | 9.176 | 11.27
0.5067 | 0.1369 | 0.3304 | 1000 | 30 | 10.952 | 9.718
0.50824 | 0.2097 | 0.21433 | 1000 | 30 | 16.776 | 4.048
0.50854 | 0.2107 | 0.13981 | 1000 | 30 | 16.856 | 3.998
0.51056 | 0.2103 | 0.13138 | 1000 | 30 | 16.824 | 4.232
0.51055 | 0.2173 | 0.18236 | 1000 | 30 | 17.384 | 3.671
0.51191 | 0.1542 | 0.18886 | 1000 | 30 | 12.336 | 8.855
0.51337 | 0.0714 | 0.21341 | 997.1796 | 30 | 5.712 | 12.8046
0.51472 | 0.0259 | 0.18614 | 988.948 | 30 | 2.072 | 11.1684
0.50662 | 0.0093 | 0.18341 | 980.0346 | 30 | 0.744 | 11.0046
0.50481 | 0.0003 | 0.14384 | 968.208 | 30 | 0.024 | 8.6304
0.50985 | 0 | 0.12441 | 954.6876 | 30 | 0 | 7.4646
0.49103 | 0 | 0.10314 | 941.773 | 30 | 0 | 6.1884
0.46666 | 0 | 0.07049 | 929.3364 | 30 | 0 | 4.2294
0.43866 | 0 | 0.05165 | 918.5694 | 30 | 0 | 3.099
0.41647 | 0 | 0.04779 | 909.7898 | 30 | 0 | 2.8674
0.40287 | 0 | 0.03344 | 901.5092 | 30 | 0 | 2.0064
0.39531 | 0 | 0.06999 | 896.1776 | 30 | 0 | 4.1994
0.39141 | 0 | 0.08014 | 891.845 | 30 | 0 | 4.8084
0.3918 | 0 | 0.08518 | 887.7758 | 30 | 0 | 5.1108
0.40363 | 0 | 0.11497 | 884.311 | 30 | 0 | 6.8982
0.41678 | 0.0341 | 0.09177 | 880.8672 | 30 | 2.728 | 5.5062
0.43514 | 0.1364 | 0.10402 | 884.5064 | 30 | 10.912 | 6.2412
0.45815 | 0.2278 | 0.08833 | 892.2152 | 30 | 23.5238 | 0
0.47701 | 0.279 | 0.10742 | 903.2794 | 30 | 28.7652 | 0
0.48726 | 0.3655 | 0.08933 | 919.1532 | 30 | 34.5998 | 0
0.49205 | 0.5074 | 0.06466 | 944.4198 | 30 | 44.4716 | 0
0.48909 | 0.7052 | 0.05312 | 985.114 | 30 | 59.6032 | 0
0.48297 | 0.7417 | 0.04842 | 1000 | 30 | 33.183 | 0
0.47788 | 0.7137 | 0.04783 | 1000 | 30 | 17.788 | 0
0.47676 | 0.6847 | 0.03881 | 1000 | 30 | 17.676 | 0
0.47701 | 0.678 | 0.03877 | 1000 | 30 | 17.701 | 0
0.47846 | 0.5842 | 0.0261 | 1000 | 30 | 17.846 | 0
0.47445 | 0.2711 | 0.02669 | 1000 | 30 | 17.445 | 0
0.48008 | 0.0118 | 0.02064 | 984.1744 | 30 | 0.944 | 1.2384
0.48834 | 0 | 0.03709 | 967.5658 | 30 | 0 | 2.2254
0.47593 | 0 | 0.06412 | 953.82 | 30 | 0 | 3.8472
0.45451 | 0 | 0.07884 | 943.0994 | 30 | 0 | 4.7304
0.43156 | 0 | 0.08755 | 935.1964 | 30 | 0 | 5.253
0.40926 | 0 | 0.09103 | 929.7322 | 30 | 0 | 5.4618
0.39445 | 0 | 0.09502 | 925.9884 | 30 | 0 | 5.7012
0.38616 | 0 | 0.08768 | 922.6332 | 30 | 0 | 5.2608
0.38019 | 0 | 0.10785 | 921.0852 | 30 | 0 | 6.471
0.37958 | 0 | 0.13076 | 920.9728 | 30 | 0 | 7.8456
0.38602 | 0.0004 | 0.14875 | 921.3278 | 30 | 0.032 | 8.925
0.38877 | 0.0803 | 0.13575 | 927.0198 | 30 | 6.424 | 8.145
0.40672 | 0.429 | 0.1105 | 957.2978 | 30 | 40.95 | 0
0.43308 | 0.4935 | 0.04438 | 986.1326 | 30 | 42.1428 | 0
0.45189 | 0.5146 | 0.03423 | 1000 | 30 | 29.0564 | 0
0.46483 | 0.6594 | 0.01963 | 1000 | 30 | 16.483 | 0
0.47661 | 0.7349 | 0.01296 | 1000 | 30 | 17.661 | 0
0.48835 | 0.7242 | 0.01275 | 1000 | 30 | 18.835 | 0
0.49818 | 0.6237 | 0.01812 | 1000 | 30 | 19.818 | 0
0.51672 | 0.4653 | 0.01867 | 1000 | 30 | 21.672 | 0
0.53287 | 0.3966 | 0.01594 | 1000 | 30 | 23.287 | 0
0.54695 | 0.3601 | 0.01808 | 1000 | 30 | 24.695 | 1.1369e-13
0.5538 | 0.2988 | 0.0245 | 999.994 | 30 | 23.904 | 1.47
0.55129 | 0.0998 | 0.03184 | 984.7594 | 30 | 7.984 | 1.9104
0.54256 | 0.0076 | 0.04648 | 963.9002 | 30 | 0.608 | 2.7888
0.54025 | 0 | 0.08679 | 945.0826 | 30 | 0 | 5.2074
0.52014 | 0 | 0.15576 | 932.4142 | 30 | 0 | 9.3456
0.47912 | 0 | 0.21575 | 927.4472 | 30 | 0 | 12.945
0.44161 | 0 | 0.26873 | 929.41 | 30 | 0 | 16.1238
0.41256 | 0 | 0.3098 | 936.742 | 30 | 0 | 18.588
0.39719 | 0 | 0.30116 | 945.0926 | 30 | 0 | 18.0696
0.38748 | 0 | 0.29906 | 954.2882 | 30 | 0 | 17.9436
0.38614 | 0 | 0.27544 | 962.2006 | 30 | 0 | 16.5264
0.39754 | 0 | 0.2436 | 967.0626 | 30 | 0 | 14.616
0.42935 | 0.0008 | 0.29797 | 972.0698 | 30 | 0.064 | 17.8782
0.4655 | 0.0567 | 0.30552 | 978.387 | 30 | 4.536 | 18.3312
0.47461 | 0.2456 | 0.25942 | 996.1392 | 30 | 35.2132 | 0
0.4899 | 0.4674 | 0.15324 | 1000 | 30 | 22.8508 | 0
0.51474 | 0.5805 | 0.1342 | 1000 | 30 | 21.474 | 0
0.5345 | 0.5321 | 0.10513 | 1000 | 30 | 23.45 | 0
0.55323 | 0.5502 | 0.08365 | 1000 | 30 | 25.323 | -1.1369e-13
0.57543 | 0.4426 | 0.08465 | 1000 | 30 | 27.543 | 1.1369e-13
0.59306 | 0.4167 | 0.10026 | 1000 | 30 | 29.306 | 0
0.61207 | 0.34 | 0.13499 | 1000 | 30 | 27.2 | 4.007
0.63436 | 0.2772 | 0.17434 | 999.2004 | 30 | 22.176 | 10.4604
0.64709 | 0.3143 | 0.22359 | 1000 | 30 | 25.144 | 10.3646
0.64575 | 0.293 | 0.2634 | 1000 | 30 | 23.44 | 11.135
0.63341 | 0.1339 | 0.31991 | 996.5656 | 30 | 10.712 | 19.1946
0.6127 | 0.0091 | 0.33065 | 985.8626 | 30 | 0.728 | 19.839
0.60469 | 0 | 0.33312 | 975.3808 | 30 | 0 | 19.9872
0.56623 | 0 | 0.3421 | 969.2838 | 30 | 0 | 20.526
0.5129 | 0 | 0.31014 | 966.6022 | 30 | 0 | 18.6084
0.46903 | 0 | 0.26516 | 965.6088 | 30 | 0 | 15.9096
0.44233 | 0 | 0.22569 | 964.9172 | 30 | 0 | 13.5414
0.41938 | 0 | 0.21936 | 966.1408 | 30 | 0 | 13.1616
0.40901 | 0 | 0.23051 | 969.0704 | 30 | 0 | 13.8306
0.406 | 0 | 0.20551 | 970.801 | 30 | 0 | 12.3306
0.41227 | 0 | 0.18357 | 970.5882 | 30 | 0 | 11.0142
0.44778 | 0.0007 | 0.16902 | 966.0074 | 30 | 0.056 | 10.1412
0.47982 | 0.1182 | 0.15345 | 966.6884 | 30 | 9.456 | 9.207
0.49029 | 0.569 | 0.11557 | 1000 | 30 | 52.3406 | 0
0.51381 | 0.7932 | 0.0709 | 1000 | 30 | 21.381 | 0
0.54063 | 0.8305 | 0.09321 | 1000 | 30 | 24.063 | -1.1369e-13
0.57101 | 0.8306 | 0.07534 | 1000 | 30 | 27.101 | -1.1369e-13
0.59782 | 0.8205 | 0.07157 | 1000 | 30 | 29.782 | 1.1369e-13
0.61787 | 0.8212 | 0.06834 | 1000 | 30 | 31.787 | 0
0.63935 | 0.8192 | 0.07316 | 1000 | 30 | 33.935 | 0
0.65643 | 0.8346 | 0.07001 | 1000 | 30 | 35.643 | 0
0.67061 | 0.8297 | 0.07593 | 1000 | 30 | 37.061 | 1.1369e-13
0.67861 | 0.7851 | 0.09116 | 1000 | 30 | 37.861 | -1.1369e-13
0.67608 | 0.6996 | 0.12602 | 1000 | 30 | 37.608 | 0
0.65597 | 0.3198 | 0.14364 | 998.6054 | 30 | 25.584 | 8.6184
0.63491 | 0.0175 | 0.18034 | 977.3348 | 30 | 1.4 | 10.8204
0.62749 | 0 | 0.25564 | 959.9242 | 30 | 0 | 15.3384
0.5867 | 0 | 0.32998 | 951.053 | 30 | 0 | 19.7988
0.53149 | 0 | 0.34407 | 948.5482 | 30 | 0 | 20.6442
0.48363 | 0 | 0.33761 | 950.4418 | 30 | 0 | 20.2566
0.45079 | 0 | 0.33157 | 955.257 | 30 | 0 | 19.8942
0.43155 | 0 | 0.35737 | 963.5442 | 30 | 0 | 21.4422
0.41809 | 0 | 0.37486 | 974.2268 | 30 | 0 | 22.4916
0.4143 | 0 | 0.35905 | 984.3398 | 30 | 0 | 21.543
0.42279 | 0 | 0.31584 | 991.0112 | 30 | 0 | 18.9504
0.45097 | 0.0008 | 0.29583 | 993.728 | 30 | 0.064 | 17.7498
0.48347 | 0.1072 | 0.27871 | 1000 | 30 | 8.576 | 16.043
0.49763 | 0.4526 | 0.21877 | 1000 | 30 | 19.763 | 0
0.52366 | 0.5917 | 0.13332 | 1000 | 30 | 22.366 | 0
0.55565 | 0.68 | 0.12711 | 1000 | 30 | 25.565 | 0
0.58654 | 0.7981 | 0.08658 | 1000 | 30 | 28.654 | 0
0.61698 | 0.8154 | 0.0649 | 1000 | 30 | 31.698 | -1.1369e-13
0.64614 | 0.8164 | 0.09149 | 1000 | 30 | 34.614 | 0
0.67241 | 0.8473 | 0.10072 | 1000 | 30 | 37.241 | 0
0.69351 | 0.8349 | 0.11343 | 1000 | 30 | 39.351 | -1.1369e-13
0.71334 | 0.851 | 0.14368 | 1000 | 30 | 41.334 | 0
0.7232 | 0.8256 | 0.16574 | 1000 | 30 | 42.32 | 0
0.71857 | 0.6166 | 0.18718 | 1000 | 30 | 41.857 | 0
0.69362 | 0.2418 | 0.22561 | 993.5186 | 30 | 19.344 | 13.5366
0.66475 | 0.0139 | 0.27678 | 974.7624 | 30 | 1.112 | 16.6068
0.65269 | 0 | 0.3489 | 960.4274 | 30 | 0 | 20.934
0.61221 | 0 | 0.4252 | 954.7184 | 30 | 0 | 25.512
0.5554 | 0 | 0.46392 | 957.0136 | 30 | 0 | 27.8352
0.50331 | 0 | 0.49912 | 966.6298 | 30 | 0 | 29.9472
0.46856 | 0 | 0.5078 | 980.2418 | 30 | 0 | 30.468
0.4444 | 0 | 0.48226 | 994.7374 | 30 | 0 | 28.9356
0.43033 | 0 | 0.45671 | 1000 | 30 | 0 | 18.2956
0.42402 | 0 | 0.44333 | 1000 | 30 | 0 | 12.402
0.43049 | 0 | 0.43431 | 1000 | 30 | 0 | 13.049
0.46391 | 0.0008 | 0.42273 | 1000 | 30 | 0.064 | 16.327
0.49546 | 0.0589 | 0.40998 | 1000 | 30 | 4.712 | 14.834
0.50952 | 0.2657 | 0.33535 | 1000 | 30 | 20.952 | 0
0.53695 | 0.3698 | 0.33971 | 1000 | 30 | 23.695 | 0
0.56887 | 0.6342 | 0.35603 | 1000 | 30 | 26.887 | 0
0.60001 | 0.7961 | 0.35569 | 1000 | 30 | 30.001 | 0
0.63193 | 0.8244 | 0.32687 | 1000 | 30 | 33.193 | 0
0.6644 | 0.837 | 0.34139 | 1000 | 30 | 36.44 | 0
0.6922 | 0.839 | 0.37373 | 1000 | 30 | 39.22 | 0
0.71074 | 0.8363 | 0.41342 | 1000 | 30 | 41.074 | -1.1369e-13
0.7298 | 0.7989 | 0.44702 | 1000 | 30 | 42.98 | 0
0.73661 | 0.7358 | 0.4771 | 1000 | 30 | 43.661 | 0
0.72737 | 0.592 | 0.53197 | 1000 | 30 | 42.737 | -1.1369e-13
0.70349 | 0.2023 | 0.54984 | 1000 | 30 | 16.184 | 24.165
0.67364 | 0.0078 | 0.52341 | 994.6646 | 30 | 0.624 | 31.4046
0.66468 | 0 | 0.55756 | 991.6502 | 30 | 0 | 33.4536
0.62764 | 0 | 0.63105 | 996.7492 | 30 | 0 | 37.863
0.5734 | 0 | 0.66612 | 1000 | 30 | 0 | 30.5908
0.52512 | 0 | 0.68429 | 1000 | 30 | 0 | 22.512
0.49371 | 0 | 0.67237 | 1000 | 30 | 0 | 19.371
0.46973 | 0 | 0.65249 | 1000 | 30 | 0 | 16.973
0.45422 | 0 | 0.63831 | 1000 | 30 | 0 | 15.422
0.44857 | 0 | 0.62694 | 1000 | 30 | 0 | 14.857
0.45843 | 0 | 0.63458 | 1000 | 30 | 0 | 15.843
0.48803 | 0.0006 | 0.62405 | 1000 | 30 | 0.048 | 18.755
0.52174 | 0.0632 | 0.59414 | 1000 | 30 | 5.056 | 17.118
0.5332 | 0.3511 | 0.57383 | 1000 | 30 | 23.32 | 0
0.55592 | 0.4442 | 0.63567 | 1000 | 30 | 25.592 | -1.1369e-13
0.58358 | 0.6362 | 0.67308 | 1000 | 30 | 28.358 | 0
0.61592 | 0.6333 | 0.67799 | 1000 | 30 | 31.592 | -1.1369e-13
0.64312 | 0.2695 | 0.63579 | 1000 | 30 | 21.56 | 12.752
0.67024 | 0.3845 | 0.62329 | 1000 | 30 | 30.76 | 6.264
0.7016 | 0.5714 | 0.61385 | 1000 | 30 | 40.16 | -1.1369e-13
0.7223 | 0.7387 | 0.60953 | 1000 | 30 | 42.23 | 0
0.73518 | 0.4497 | 0.60542 | 1000 | 30 | 35.976 | 7.542
0.74186 | 0.4645 | 0.63134 | 1000 | 30 | 37.16 | 7.026
0.73067 | 0.4392 | 0.66423 | 1000 | 30 | 35.136 | 7.931
0.69947 | 0.2005 | 0.65056 | 1000 | 30 | 16.04 | 23.907
0.67548 | 0.0207 | 0.6553 | 1000 | 30 | 1.656 | 35.892
0.67285 | 0 | 0.70635 | 1000 | 30 | 0 | 37.285
0.6463 | 0 | 0.74197 | 1000 | 30 | 0 | 34.63
0.61043 | 0 | 0.74184 | 1000 | 30 | 0 | 31.043
0.56943 | 0 | 0.72264 | 1000 | 30 | 0 | 26.943
0.53799 | 0 | 0.69394 | 1000 | 30 | 0 | 23.799
0.51412 | 0 | 0.67049 | 1000 | 30 | 0 | 21.412
0.5004 | 0 | 0.62185 | 1000 | 30 | 0 | 20.04
0.48827 | 0 | 0.60293 | 1000 | 30 | 0 | 18.827
0.48561 | 0 | 0.51641 | 1000 | 30 | 0 | 18.561
0.48946 | 0.0001 | 0.47096 | 1000 | 30 | 0.008 | 18.938
0.49849 | 0.0629 | 0.43752 | 1000 | 30 | 5.032 | 14.817
0.51943 | 0.2619 | 0.36841 | 1000 | 30 | 20.952 | 0.991
0.54783 | 0.4782 | 0.3507 | 1000 | 30 | 24.783 | 1.1369e-13
0.57744 | 0.6167 | 0.37001 | 1000 | 30 | 27.744 | 1.1369e-13
0.59748 | 0.6801 | 0.40983 | 1000 | 30 | 29.748 | 0
0.61237 | 0.7518 | 0.42325 | 1000 | 30 | 31.237 | -1.1369e-13
0.61526 | 0.7812 | 0.45347 | 1000 | 30 | 31.526 | -1.1369e-13
0.6117 | 0.7691 | 0.47688 | 1000 | 30 | 31.17 | -1.1369e-13
0.60812 | 0.5431 | 0.4953 | 1000 | 30 | 30.812 | 1.1369e-13
0.61212 | 0.4358 | 0.52186 | 1000 | 30 | 31.212 | 0
0.61303 | 0.4284 | 0.5227 | 1000 | 30 | 31.303 | 1.1369e-13
0.6067 | 0.5997 | 0.55065 | 1000 | 30 | 30.67 | -1.1369e-13
0.60149 | 0.2977 | 0.49241 | 1000 | 30 | 23.816 | 6.333
0.59622 | 0.0215 | 0.47998 | 1000 | 30 | 1.72 | 27.902
0.59887 | 0 | 0.48531 | 999.2316 | 30 | 0 | 29.1186
0.58165 | 0 | 0.47088 | 999.3194 | 30 | 0 | 28.2528
0.55653 | 0 | 0.41717 | 998.6966 | 30 | 0 | 25.0302
0.52521 | 0 | 0.36237 | 997.9178 | 30 | 0 | 21.7422
0.49947 | 0 | 0.33153 | 997.8626 | 30 | 0 | 19.8918
0.48051 | 0 | 0.26548 | 995.7404 | 30 | 0 | 15.9288
0.46963 | 0 | 0.25428 | 994.0342 | 30 | 0 | 15.2568
0.46112 | 0 | 0.2813 | 994.8002 | 30 | 0 | 16.878
0.4581 | 0 | 0.25848 | 994.499 | 30 | 0 | 15.5088
0.45904 | 0.0009 | 0.25806 | 994.1506 | 30 | 0.072 | 15.4836
0.45824 | 0.1459 | 0.20921 | 1000 | 30 | 11.672 | 10.0014
0.48105 | 0.5855 | 0.16952 | 1000 | 30 | 18.105 | 0
0.51859 | 0.7568 | 0.16159 | 1000 | 30 | 21.859 | 0
0.55906 | 0.8003 | 0.13734 | 1000 | 30 | 25.906 | 0
0.5931 | 0.8388 | 0.10612 | 1000 | 30 | 29.31 | 0
0.63039 | 0.8622 | 0.12273 | 1000 | 30 | 33.039 | 0
0.66186 | 0.8828 | 0.15542 | 1000 | 30 | 36.186 | 1.1369e-13
0.6878 | 0.8735 | 0.14304 | 1000 | 30 | 38.78 | 0
0.71323 | 0.846 | 0.15932 | 1000 | 30 | 41.323 | -1.1369e-13
0.73111 | 0.8365 | 0.19583 | 1000 | 30 | 43.111 | -1.1369e-13
0.74181 | 0.7395 | 0.27585 | 1000 | 30 | 44.181 | 0
0.74004 | 0.4234 | 0.3484 | 1000 | 30 | 33.872 | 10.132
0.72241 | 0.2 | 0.3935 | 997.369 | 30 | 16 | 23.61
0.69853 | 0.0192 | 0.42246 | 984.3996 | 30 | 1.536 | 25.3476
0.68454 | 0 | 0.47575 | 974.4906 | 30 | 0 | 28.545
0.65251 | 0 | 0.5467 | 972.0416 | 30 | 0 | 32.802
0.60598 | 0 | 0.5864 | 976.6276 | 30 | 0 | 35.184
0.55816 | 0 | 0.61694 | 987.828 | 30 | 0 | 37.0164
0.52444 | 0 | 0.63306 | 1000 | 30 | 0 | 34.616
0.50258 | 0 | 0.64246 | 1000 | 30 | 0 | 20.258
0.49429 | 0 | 0.65588 | 1000 | 30 | 0 | 19.429
0.49276 | 0 | 0.64153 | 1000 | 30 | 0 | 19.276
0.50399 | 0 | 0.63486 | 1000 | 30 | 0 | 20.399
0.54168 | 0.0001 | 0.65777 | 1000 | 30 | 0.008 | 24.16
0.57623 | 0.0446 | 0.66465 | 1000 | 30 | 3.568 | 24.055
0.58592 | 0.1576 | 0.66998 | 1000 | 30 | 12.608 | 15.984
0.61241 | 0.3051 | 0.69398 | 1000 | 30 | 24.408 | 6.833
0.64374 | 0.3498 | 0.71769 | 1000 | 30 | 27.984 | 6.39
0.67461 | 0.3917 | 0.73586 | 1000 | 30 | 31.336 | 6.125
0.7007 | 0.3895 | 0.74299 | 1000 | 30 | 31.16 | 8.91
0.72704 | 0.4047 | 0.76334 | 1000 | 30 | 32.376 | 10.328
0.75482 | 0.4209 | 0.73959 | 1000 | 30 | 33.672 | 11.81
0.7696 | 0.3412 | 0.75831 | 1000 | 30 | 27.296 | 19.664
0.78342 | 0.3104 | 0.75587 | 1000 | 30 | 24.832 | 23.51
0.78969 | 0.276 | 0.75818 | 1000 | 30 | 22.08 | 26.889
0.7771 | 0.249 | 0.71467 | 1000 | 30 | 19.92 | 27.79
0.74975 | 0.0876 | 0.68651 | 1000 | 30 | 7.008 | 37.967
0.72245 | 0.0061 | 0.63297 | 996.2212 | 30 | 0.488 | 37.9782
0.71591 | 0 | 0.57343 | 989.036 | 30 | 0 | 34.4058
0.67792 | 0 | 0.56882 | 985.3732 | 30 | 0 | 34.1292
0.62594 | 0 | 0.57683 | 987.389 | 30 | 0 | 34.6098
0.57787 | 0 | 0.57016 | 993.8116 | 30 | 0 | 34.2096
0.54601 | 0 | 0.53558 | 1000 | 30 | 0 | 30.7894
0.52429 | 0 | 0.60683 | 1000 | 30 | 0 | 22.429
0.51268 | 0 | 0.61589 | 1000 | 30 | 0 | 21.268
0.50885 | 0 | 0.52711 | 1000 | 30 | 0 | 20.885
0.51534 | 0 | 0.53168 | 1000 | 30 | 0 | 21.534
0.54302 | 0.0003 | 0.5483 | 1000 | 30 | 0.024 | 24.278
0.57087 | 0.0775 | 0.56798 | 1000 | 30 | 6.2 | 20.887
0.57254 | 0.3636 | 0.53088 | 1000 | 30 | 27.254 | 1.1369e-13
0.5796 | 0.6589 | 0.51657 | 1000 | 30 | 27.96 | 0
0.59656 | 0.5396 | 0.60251 | 1000 | 30 | 29.656 | 0
0.61109 | 0.4488 | 0.60045 | 1000 | 30 | 31.109 | 1.1369e-13
0.62342 | 0.581 | 0.59156 | 1000 | 30 | 32.342 | -1.1369e-13
0.64287 | 0.7348 | 0.60125 | 1000 | 30 | 34.287 | 0
0.66958 | 0.8006 | 0.58812 | 1000 | 30 | 36.958 | -1.1369e-13
0.68717 | 0.7965 | 0.57398 | 1000 | 30 | 38.717 | -1.1369e-13
0.7122 | 0.8234 | 0.57767 | 1000 | 30 | 41.22 | 0
0.7245 | 0.8066 | 0.57637 | 1000 | 30 | 42.45 | 0
0.72744 | 0.6799 | 0.58807 | 1000 | 30 | 42.744 | 1.1369e-13
0.70664 | 0.2907 | 0.54486 | 1000 | 30 | 23.256 | 17.408
0.67745 | 0.0185 | 0.51796 | 994.8126 | 30 | 1.48 | 31.0776
0.66746 | 0 | 0.52497 | 989.5648 | 30 | 0 | 31.4982
0.63046 | 0 | 0.53797 | 988.797 | 30 | 0 | 32.2782
0.58125 | 0 | 0.5496 | 993.648 | 30 | 0 | 32.976
0.53672 | 0 | 0.55333 | 1000 | 30 | 0 | 30.024
0.50847 | 0 | 0.59554 | 1000 | 30 | 0 | 20.847
0.48715 | 0 | 0.60922 | 1000 | 30 | 0 | 18.715
0.47693 | 0 | 0.63008 | 1000 | 30 | 0 | 17.693
0.47634 | 0 | 0.64728 | 1000 | 30 | 0 | 17.634
0.49092 | 0 | 0.62802 | 1000 | 30 | 0 | 19.092
0.52559 | 0.0003 | 0.62471 | 1000 | 30 | 0.024 | 22.535
0.56063 | 0.1259 | 0.59999 | 1000 | 30 | 10.072 | 15.991
0.57376 | 0.5359 | 0.5334 | 1000 | 30 | 27.376 | 0
0.59809 | 0.7132 | 0.47843 | 1000 | 30 | 29.809 | 0
0.63303 | 0.7476 | 0.47113 | 1000 | 30 | 33.303 | 1.1369e-13
0.67129 | 0.7833 | 0.47222 | 1000 | 30 | 37.129 | 1.1369e-13
0.70902 | 0.8046 | 0.46261 | 1000 | 30 | 40.902 | 0
0.73907 | 0.8127 | 0.43165 | 1000 | 30 | 43.907 | 1.1369e-13
0.76707 | 0.8193 | 0.43072 | 1000 | 30 | 46.707 | -1.1369e-13
0.78572 | 0.8158 | 0.44465 | 1000 | 30 | 48.572 | -1.1369e-13
0.80086 | 0.8022 | 0.47533 | 1000 | 30 | 50.086 | 0
0.80389 | 0.7604 | 0.5462 | 1000 | 30 | 50.389 | 1.1369e-13
0.7946 | 0.6589 | 0.6023 | 1000 | 30 | 49.46 | 0
0.77203 | 0.2991 | 0.61871 | 1000 | 30 | 23.928 | 23.275
0.74772 | 0.0172 | 0.64313 | 995.1918 | 30 | 1.376 | 38.5878
0.74064 | 0 | 0.6558 | 990.4758 | 30 | 0 | 39.348
0.70778 | 0 | 0.69931 | 991.6564 | 30 | 0 | 41.9586
0.65508 | 0 | 0.71446 | 999.016 | 30 | 0 | 42.8676
0.6087 | 0 | 0.71484 | 1000 | 30 | 0 | 31.854
0.57749 | 0 | 0.72117 | 1000 | 30 | 0 | 27.749
0.55577 | 0 | 0.72726 | 1000 | 30 | 0 | 25.577
0.53929 | 0 | 0.71853 | 1000 | 30 | 0 | 23.929
0.53037 | 0 | 0.70854 | 1000 | 30 | 0 | 23.037
0.53718 | 0 | 0.70254 | 1000 | 30 | 0 | 23.718
0.56299 | 0.0003 | 0.64246 | 1000 | 30 | 0.024 | 26.275
0.59244 | 0.0504 | 0.6208 | 1000 | 30 | 4.032 | 25.212
0.60211 | 0.2601 | 0.61833 | 1000 | 30 | 20.808 | 9.403
0.63132 | 0.484 | 0.66776 | 1000 | 30 | 33.132 | -1.1369e-13
0.66021 | 0.5711 | 0.70313 | 1000 | 30 | 36.021 | 0
0.69497 | 0.6483 | 0.72067 | 1000 | 30 | 39.497 | -1.1369e-13
0.72371 | 0.676 | 0.74056 | 1000 | 30 | 42.371 | -1.1369e-13
0.75147 | 0.7365 | 0.74954 | 1000 | 30 | 45.147 | 0
0.7793 | 0.7863 | 0.75516 | 1000 | 30 | 47.93 | -1.1369e-13
0.79814 | 0.8 | 0.76074 | 1000 | 30 | 49.814 | -1.1369e-13
0.81308 | 0.7842 | 0.76015 | 1000 | 30 | 51.308 | 0
0.81607 | 0.7275 | 0.76888 | 1000 | 30 | 51.607 | 0
0.80306 | 0.5772 | 0.75831 | 1000 | 30 | 46.176 | 4.13
0.7764 | 0.2457 | 0.74081 | 1000 | 30 | 19.656 | 27.984
0.74901 | 0.0159 | 0.72654 | 999.9634 | 30 | 1.272 | 43.5924
0.74126 | 0 | 0.72235 | 999.1784 | 30 | 0 | 43.341
0.70848 | 0 | 0.73359 | 1000 | 30 | 0 | 41.6696
0.65972 | 0 | 0.69877 | 1000 | 30 | 0 | 35.972
0.61111 | 0 | 0.69612 | 1000 | 30 | 0 | 31.111
0.57686 | 0 | 0.70707 | 1000 | 30 | 0 | 27.686
0.55018 | 0 | 0.64023 | 1000 | 30 | 0 | 25.018
0.53243 | 0 | 0.59756 | 1000 | 30 | 0 | 23.243
0.52524 | 0 | 0.5488 | 1000 | 30 | 0 | 22.524
0.52873 | 0 | 0.49866 | 1000 | 30 | 0 | 22.873
0.55344 | 0.0004 | 0.46119 | 1000 | 30 | 0.032 | 25.312
0.57629 | 0.0297 | 0.39053 | 998.1788 | 30 | 2.376 | 23.4318
0.59472 | 0.2166 | 0.3711 | 1000 | 30 | 17.328 | 13.9652
0.62218 | 0.455 | 0.42082 | 1000 | 30 | 32.218 | -1.1369e-13
0.66161 | 0.5639 | 0.49018 | 1000 | 30 | 36.161 | 0
0.6972 | 0.5416 | 0.54867 | 1000 | 30 | 39.72 | 0
0.72839 | 0.6703 | 0.59194 | 1000 | 30 | 42.839 | 0
0.75679 | 0.5261 | 0.60826 | 1000 | 30 | 42.088 | 3.591
0.77937 | 0.4308 | 0.62328 | 1000 | 30 | 34.464 | 13.473
0.79425 | 0.4052 | 0.63801 | 1000 | 30 | 32.416 | 17.009
0.8046 | 0.3928 | 0.64367 | 1000 | 30 | 31.424 | 19.036
0.80257 | 0.3343 | 0.62223 | 1000 | 30 | 26.744 | 23.513
0.78283 | 0.2523 | 0.62148 | 1000 | 30 | 20.184 | 28.099
0.75039 | 0.1329 | 0.63113 | 1000 | 30 | 10.632 | 34.407
0.71312 | 0.0192 | 0.60163 | 996.3218 | 30 | 1.536 | 36.0978
0.69962 | 0 | 0.60033 | 992.3796 | 30 | 0 | 36.0198
0.66735 | 0 | 0.5971 | 991.4706 | 30 | 0 | 35.826
0.62905 | 0 | 0.62592 | 996.1208 | 30 | 0 | 37.5552
0.58513 | 0 | 0.59328 | 1000 | 30 | 0 | 32.3922
0.54774 | 0 | 0.54758 | 1000 | 30 | 0 | 24.774
0.52228 | 0 | 0.54469 | 1000 | 30 | 0 | 22.228
0.50645 | 0 | 0.57213 | 1000 | 30 | 0 | 20.645
0.4959 | 0 | 0.57821 | 1000 | 30 | 0 | 19.59
0.4928 | 0 | 0.56374 | 1000 | 30 | 0 | 19.28
0.49621 | 0.0007 | 0.54569 | 1000 | 30 | 0.056 | 19.565
0.49814 | 0.0403 | 0.5313 | 1000 | 30 | 3.224 | 16.59
0.53008 | 0.1538 | 0.53483 | 1000 | 30 | 12.304 | 10.704
0.5706 | 0.2909 | 0.60205 | 1000 | 30 | 23.272 | 3.788
0.61362 | 0.383 | 0.64497 | 1000 | 30 | 30.64 | 0.722
0.65371 | 0.4687 | 0.6798 | 1000 | 30 | 35.371 | -1.1369e-13
0.68684 | 0.5952 | 0.68744 | 1000 | 30 | 38.684 | 0
0.71747 | 0.6338 | 0.70334 | 1000 | 30 | 41.747 | -1.1369e-13
0.73932 | 0.6024 | 0.71177 | 1000 | 30 | 43.932 | 0
0.75742 | 0.4855 | 0.74811 | 1000 | 30 | 38.84 | 6.902
0.76571 | 0.3393 | 0.69 | 1000 | 30 | 27.144 | 19.427
0.76799 | 0.335 | 0.60968 | 1000 | 30 | 26.8 | 19.999
0.75922 | 0.2608 | 0.63742 | 1000 | 30 | 20.864 | 25.058
0.73145 | 0.1413 | 0.67779 | 1000 | 30 | 11.304 | 31.841
0.69449 | 0.025 | 0.67254 | 1000 | 30 | 2 | 37.449
0.68425 | 0 | 0.65282 | 1000 | 30 | 0 | 38.425
0.65459 | 0 | 0.67875 | 1000 | 30 | 0 | 35.459
0.61832 | 0 | 0.6944 | 1000 | 30 | 0 | 31.832
0.57747 | 0 | 0.7114 | 1000 | 30 | 0 | 27.747
0.54182 | 0 | 0.71089 | 1000 | 30 | 0 | 24.182
0.51675 | 0 | 0.68643 | 1000 | 30 | 0 | 21.675
0.49897 | 0 | 0.6618 | 1000 | 30 | 0 | 19.897
0.48391 | 0 | 0.63511 | 1000 | 30 | 0 | 18.391
0.47825 | 0 | 0.62584 | 1000 | 30 | 0 | 17.825
0.47878 | 0.0006 | 0.61027 | 1000 | 30 | 0.048 | 17.83
0.47555 | 0.0358 | 0.5921 | 1000 | 30 | 2.864 | 14.691
0.50182 | 0.2076 | 0.58703 | 1000 | 30 | 16.608 | 3.574
0.54493 | 0.2684 | 0.65299 | 1000 | 30 | 21.472 | 3.021
0.58805 | 0.3098 | 0.68022 | 1000 | 30 | 24.784 | 4.021
0.62576 | 0.3957 | 0.68156 | 1000 | 30 | 31.656 | 0.92
0.65834 | 0.598 | 0.69898 | 1000 | 30 | 35.834 | 0
0.68933 | 0.6247 | 0.68756 | 1000 | 30 | 38.933 | 0
0.7164 | 0.4988 | 0.71156 | 1000 | 30 | 39.904 | 1.736
0.73568 | 0.4594 | 0.70506 | 1000 | 30 | 36.752 | 6.816
0.74978 | 0.357 | 0.69982 | 1000 | 30 | 28.56 | 16.418
0.75139 | 0.2491 | 0.69109 | 1000 | 30 | 19.928 | 25.211
0.74203 | 0.1657 | 0.69453 | 1000 | 30 | 13.256 | 30.947
0.71785 | 0.1999 | 0.67749 | 1000 | 30 | 15.992 | 25.793
0.68589 | 0.0285 | 0.69478 | 1000 | 30 | 2.28 | 36.309
0.67273 | 0 | 0.72252 | 1000 | 30 | 0 | 37.273
0.64361 | 0 | 0.72105 | 1000 | 30 | 0 | 34.361
0.60599 | 0 | 0.67925 | 1000 | 30 | 0 | 30.599
0.56518 | 0 | 0.67649 | 1000 | 30 | 0 | 26.518
0.53239 | 0 | 0.67573 | 1000 | 30 | 0 | 23.239
0.50963 | 0 | 0.66805 | 1000 | 30 | 0 | 20.963
0.49472 | 0 | 0.68198 | 1000 | 30 | 0 | 19.472
0.48497 | 0 | 0.64581 | 1000 | 30 | 0 | 18.497
0.48241 | 0 | 0.58971 | 1000 | 30 | 0 | 18.241
0.48867 | 0.0004 | 0.57356 | 1000 | 30 | 0.032 | 18.835
0.48447 | 0.0771 | 0.56848 | 1000 | 30 | 6.168 | 12.279
0.50741 | 0.3657 | 0.55304 | 1000 | 30 | 20.741 | 0
0.54852 | 0.6323 | 0.61631 | 1000 | 30 | 24.852 | -1.1369e-13
0.59782 | 0.798 | 0.65651 | 1000 | 30 | 29.782 | 1.1369e-13
0.63911 | 0.8248 | 0.60851 | 1000 | 30 | 33.911 | -1.1369e-13
0.67434 | 0.8434 | 0.5668 | 1000 | 30 | 37.434 | 0
0.70804 | 0.8486 | 0.52652 | 1000 | 30 | 40.804 | -1.1369e-13
0.73192 | 0.8449 | 0.51146 | 1000 | 30 | 43.192 | 0
0.75189 | 0.8262 | 0.54645 | 1000 | 30 | 45.189 | -1.1369e-13
0.76947 | 0.7963 | 0.6135 | 1000 | 30 | 46.947 | -1.1369e-13
0.77689 | 0.7338 | 0.69029 | 1000 | 30 | 47.689 | -1.1369e-13
0.76964 | 0.6157 | 0.72902 | 1000 | 30 | 46.964 | 0
0.74874 | 0.2932 | 0.75881 | 1000 | 30 | 23.456 | 21.418
0.71628 | 0.023 | 0.74769 | 1000 | 30 | 1.84 | 39.788
0.70887 | 0 | 0.7466 | 1000 | 30 | 0 | 40.887
0.67423 | 0 | 0.76527 | 1000 | 30 | 0 | 37.423
0.62363 | 0 | 0.76897 | 1000 | 30 | 0 | 32.363
0.57661 | 0 | 0.77027 | 1000 | 30 | 0 | 27.661
0.54008 | 0 | 0.75533 | 1000 | 30 | 0 | 24.008
0.51494 | 0 | 0.72784 | 1000 | 30 | 0 | 21.494
0.50046 | 0 | 0.69738 | 1000 | 30 | 0 | 20.046
0.49589 | 0 | 0.68572 | 1000 | 30 | 0 | 19.589
0.50384 | 0 | 0.65777 | 1000 | 30 | 0 | 20.384
0.53552 | 0.0004 | 0.62374 | 1000 | 30 | 0.032 | 23.52
0.56433 | 0.1167 | 0.59147 | 1000 | 30 | 9.336 | 17.097
0.58137 | 0.5116 | 0.52471 | 1000 | 30 | 28.137 | 1.1369e-13
0.61156 | 0.7172 | 0.55866 | 1000 | 30 | 31.156 | 0
0.64697 | 0.7508 | 0.56965 | 1000 | 30 | 34.697 | -1.1369e-13
0.68499 | 0.7837 | 0.52484 | 1000 | 30 | 38.499 | 0
0.71196 | 0.8029 | 0.46849 | 1000 | 30 | 41.196 | 1.1369e-13
0.73801 | 0.8206 | 0.45183 | 1000 | 30 | 43.801 | 1.1369e-13
0.75558 | 0.7949 | 0.44851 | 1000 | 30 | 45.558 | 0
0.76457 | 0.7725 | 0.44696 | 1000 | 30 | 46.457 | 1.1369e-13
0.78079 | 0.7913 | 0.44663 | 1000 | 30 | 48.079 | 0
0.78388 | 0.7245 | 0.45829 | 1000 | 30 | 48.388 | 1.1369e-13
0.77724 | 0.6445 | 0.47868 | 1000 | 30 | 47.724 | 1.1369e-13
0.75544 | 0.3568 | 0.45309 | 1000 | 30 | 28.544 | 17
0.73494 | 0.0305 | 0.399 | 982.886 | 30 | 2.44 | 23.94
0.72784 | 0 | 0.40609 | 964.4674 | 30 | 0 | 24.3654
0.69438 | 0 | 0.46752 | 953.0806 | 30 | 0 | 28.0512
0.6472 | 0 | 0.50894 | 948.897 | 30 | 0 | 30.5364
0.59845 | 0 | 0.50583 | 949.4018 | 30 | 0 | 30.3498
0.56495 | 0 | 0.48305 | 951.8898 | 30 | 0 | 28.983
0.54196 | 0 | 0.50239 | 957.8372 | 30 | 0 | 30.1434
0.52849 | 0 | 0.50629 | 965.3656 | 30 | 0 | 30.3774
0.52572 | 0 | 0.50612 | 973.1608 | 30 | 0 | 30.3672
0.53479 | 0 | 0.4523 | 976.8198 | 30 | 0 | 27.138
0.56217 | 0.0005 | 0.42797 | 976.321 | 30 | 0.04 | 25.6782
0.58521 | 0.0396 | 0.47131 | 979.2466 | 30 | 3.168 | 28.2786
0.60463 | 0.169 | 0.44903 | 989.2454 | 30 | 13.52 | 26.9418
0.62537 | 0.2632 | 0.43322 | 1000 | 30 | 21.056 | 22.2356
0.65529 | 0.464 | 0.40637 | 1000 | 30 | 35.529 | 0
0.68281 | 0.6135 | 0.38879 | 1000 | 30 | 38.281 | 0
0.70029 | 0.6743 | 0.34592 | 1000 | 30 | 40.029 | 0
0.7236 | 0.7921 | 0.32377 | 1000 | 30 | 42.36 | 1.1369e-13
0.73291 | 0.8006 | 0.302 | 1000 | 30 | 43.291 | 0
0.73684 | 0.8131 | 0.30565 | 1000 | 30 | 43.684 | 0
0.74442 | 0.7921 | 0.28715 | 1000 | 30 | 44.442 | 0
0.74452 | 0.7216 | 0.29054 | 1000 | 30 | 44.452 | 0
0.73228 | 0.6623 | 0.28807 | 1000 | 30 | 43.228 | 0
0.70931 | 0.3539 | 0.27955 | 1000 | 30 | 28.312 | 12.619
0.68476 | 0.033 | 0.27981 | 980.9526 | 30 | 2.64 | 16.7886
0.67725 | 0 | 0.29369 | 960.849 | 30 | 0 | 17.6214
0.64791 | 0 | 0.3145 | 944.928 | 30 | 0 | 18.87
0.59675 | 0 | 0.31471 | 934.1356 | 30 | 0 | 18.8826
0.55243 | 0 | 0.31484 | 927.783 | 30 | 0 | 18.8904
0.51827 | 0 | 0.30913 | 924.5038 | 30 | 0 | 18.5478
0.49691 | 0 | 0.35227 | 925.949 | 30 | 0 | 21.1362
0.48412 | 0 | 0.33422 | 927.5902 | 30 | 0 | 20.0532
0.48023 | 0 | 0.29076 | 927.0128 | 30 | 0 | 17.4456
0.4917 | 0 | 0.22329 | 921.2402 | 30 | 0 | 13.3974
0.5221 | 0.0007 | 0.17207 | 909.4104 | 30 | 0.056 | 10.3242
0.55049 | 0.0378 | 0.15194 | 896.5018 | 30 | 3.024 | 9.1164
0.5605 | 0.1295 | 0.10743 | 887.2576 | 30 | 10.36 | 6.4458
0.57862 | 0.2243 | 0.13652 | 885.5308 | 30 | 17.944 | 8.1912
0.60505 | 0.2935 | 0.17811 | 889.1924 | 30 | 23.48 | 10.6866
0.64135 | 0.3393 | 0.17724 | 892.8358 | 30 | 27.144 | 10.6344
0.67843 | 0.5311 | 0.16599 | 907.4402 | 30 | 52.4474 | 0
0.70567 | 0.6337 | 0.16949 | 927.7386 | 30 | 60.8654 | 0
0.73219 | 0.4351 | 0.18082 | 930.1768 | 30 | 34.808 | 10.8492
0.7437 | 0.4869 | 0.18691 | 935.9734 | 30 | 38.952 | 11.2146
0.7602 | 0.5394 | 0.21358 | 945.9202 | 30 | 43.152 | 12.8148
0.76661 | 0.4838 | 0.21774 | 951.0276 | 30 | 38.704 | 13.0644
0.75422 | 0.2869 | 0.21991 | 941.7522 | 30 | 22.952 | 13.1946
0.72827 | 0.1692 | 0.21908 | 925.606 | 30 | 13.536 | 13.1448
0.70501 | 0.0207 | 0.20816 | 899.2506 | 30 | 1.656 | 12.4896
0.69132 | 0 | 0.2127 | 872.8806 | 30 | 0 | 12.762
0.65591 | 0 | 0.25329 | 852.487 | 30 | 0 | 15.1974
0.60567 | 0 | 0.23687 | 836.1322 | 30 | 0 | 14.2122
0.55477 | 0 | 0.23183 | 824.565 | 30 | 0 | 13.9098
0.52265 | 0 | 0.21783 | 815.3698 | 30 | 0 | 13.0698
0.49691 | 0 | 0.19753 | 807.5306 | 30 | 0 | 11.8518
0.47943 | 0 | 0.19853 | 801.4994 | 30 | 0 | 11.9118
0.47269 | 0 | 0.14544 | 792.9568 | 30 | 0 | 8.7264
0.48196 | 0 | 0.17028 | 784.9776 | 30 | 0 | 10.2168
0.5058 | 0.0011 | 0.15798 | 773.9644 | 30 | 0.088 | 9.4788
0.53006 | 0.0452 | 0.12748 | 762.2232 | 30 | 3.616 | 7.6488
0.55572 | 0.2044 | 0.15323 | 762.197 | 30 | 16.352 | 9.1938
0.58063 | 0.314 | 0.12869 | 766.9754 | 30 | 25.12 | 7.7214
0.60776 | 0.3097 | 0.0961 | 766.7414 | 30 | 24.776 | 5.766
0.63938 | 0.406 | 0.07105 | 769.5464 | 30 | 32.48 | 4.263
0.67072 | 0.5664 | 0.06714 | 781.8148 | 30 | 49.3404 | 0
0.69935 | 0.5963 | 0.08418 | 794.6346 | 30 | 52.7548 | 0
0.72776 | 0.6077 | 0.09622 | 806.2478 | 30 | 54.3892 | 0
0.74813 | 0.6334 | 0.10181 | 818.2154 | 30 | 56.7806 | 0
0.75905 | 0.5688 | 0.12277 | 825.1806 | 30 | 45.504 | 7.3662
0.75921 | 0.4186 | 0.16365 | 822.5666 | 30 | 33.488 | 9.819
0.74728 | 0.241 | 0.1774 | 807.7626 | 30 | 19.28 | 10.644
0.724 | 0.0771 | 0.18361 | 782.5472 | 30 | 6.168 | 11.0166
0.69312 | 0.0066 | 0.2087 | 756.2852 | 30 | 0.528 | 12.522
0.67726 | 0 | 0.26404 | 734.4016 | 30 | 0 | 15.8424
0.64434 | 0 | 0.34189 | 720.481 | 30 | 0 | 20.5134
0.6051 | 0 | 0.35585 | 711.322 | 30 | 0 | 21.351
0.56023 | 0 | 0.37923 | 708.0528 | 30 | 0 | 22.7538
0.52313 | 0 | 0.38836 | 709.0414 | 30 | 0 | 23.3016
0.49614 | 0 | 0.34506 | 710.131 | 30 | 0 | 20.7036
0.4759 | 0 | 0.30468 | 710.8218 | 30 | 0 | 18.2808
0.46521 | 0 | 0.3088 | 712.8288 | 30 | 0 | 18.528
0.46255 | 0 | 0.28121 | 713.4464 | 30 | 0 | 16.8726
0.46839 | 0.0014 | 0.25671 | 712.122 | 30 | 0.112 | 15.4026
0.47053 | 0.1053 | 0.23483 | 717.5828 | 30 | 8.424 | 14.0898
0.5058 | 0.4754 | 0.16444 | 744.9012 | 30 | 47.8984 | 0
0.55402 | 0.5713 | 0.14702 | 774.0244 | 30 | 54.5252 | 0
0.60835 | 0.6171 | 0.18082 | 803.4066 | 30 | 60.2172 | 0
0.65981 | 0.7318 | 0.17515 | 836.4786 | 30 | 69.053 | 0
0.70505 | 0.8449 | 0.15782 | 873.0348 | 30 | 77.0612 | 0
0.74335 | 0.8364 | 0.16128 | 905.2886 | 30 | 76.5888 | 0
0.77414 | 0.8305 | 0.16382 | 934.1438 | 30 | 76.2692 | 0
0.79485 | 0.8127 | 0.22595 | 963.2318 | 30 | 78.573 | 0
0.80405 | 0.7551 | 0.30409 | 991.4802 | 30 | 78.6534 | 0
0.80409 | 0.6513 | 0.3681 | 1000 | 30 | 58.9288 | -1.1369e-13
0.77948 | 0.2399 | 0.4119 | 995.958 | 30 | 19.192 | 24.714
0.7412 | 0.1055 | 0.43616 | 986.4476 | 30 | 8.44 | 26.1696
0.70377 | 0.0176 | 0.41936 | 972.6402 | 30 | 1.408 | 25.1616
0.68674 | 0 | 0.4727 | 962.3282 | 30 | 0 | 28.362
0.65265 | 0 | 0.48971 | 956.4458 | 30 | 0 | 29.3826
0.61488 | 0 | 0.48629 | 954.1352 | 30 | 0 | 29.1774
0.5715 | 0 | 0.49146 | 956.4728 | 30 | 0 | 29.4876
0.53541 | 0 | 0.43728 | 959.1686 | 30 | 0 | 26.2368
0.50881 | 0 | 0.39523 | 962.0014 | 30 | 0 | 23.7138
0.4849 | 0 | 0.3466 | 964.3074 | 30 | 0 | 20.796
0.47865 | 0 | 0.34722 | 967.2756 | 30 | 0 | 20.8332
0.47108 | 0 | 0.26192 | 965.8828 | 30 | 0 | 15.7152
0.47246 | 0.0006 | 0.28196 | 965.6024 | 30 | 0.048 | 16.9176
0.46951 | 0.0674 | 0.272 | 970.3634 | 30 | 5.392 | 16.32
0.49443 | 0.2795 | 0.228 | 986.9604 | 30 | 36.04 | 0
0.53139 | 0.341 | 0.19816 | 1000 | 30 | 36.1786 | 0
0.57158 | 0.3879 | 0.20928 | 1000 | 30 | 27.158 | 1.1369e-13
0.61526 | 0.5461 | 0.2285 | 1000 | 30 | 31.526 | -1.1369e-13
0.65588 | 0.5906 | 0.22212 | 1000 | 30 | 35.588 | 0
0.68918 | 0.6322 | 0.24512 | 1000 | 30 | 38.918 | -1.1369e-13
0.72175 | 0.7254 | 0.18724 | 1000 | 30 | 42.175 | 0
0.74995 | 0.6825 | 0.16415 | 1000 | 30 | 44.995 | 1.1369e-13
0.7708 | 0.6027 | 0.19162 | 1000 | 30 | 47.08 | 1.1369e-13
0.78072 | 0.4632 | 0.21129 | 1000 | 30 | 37.056 | 11.016
0.78074 | 0.2624 | 0.25638 | 988.3008 | 30 | 20.992 | 15.3828
0.76692 | 0.0803 | 0.28721 | 965.2654 | 30 | 6.424 | 17.2326
0.73691 | 0.0034 | 0.28926 | 939.202 | 30 | 0.272 | 17.3556
0.72544 | 0 | 0.32276 | 916.0236 | 30 | 0 | 19.3656
0.69151 | 0 | 0.29547 | 894.6008 | 30 | 0 | 17.7282
0.64009 | 0 | 0.29422 | 878.245 | 30 | 0 | 17.6532
0.58964 | 0 | 0.27221 | 865.6136 | 30 | 0 | 16.3326
0.55233 | 0 | 0.34342 | 860.9858 | 30 | 0 | 20.6052
0.52603 | 0 | 0.38449 | 861.4522 | 30 | 0 | 23.0694
0.50788 | 0 | 0.3438 | 861.2922 | 30 | 0 | 20.628
0.49936 | 0 | 0.2517 | 856.4582 | 30 | 0 | 15.102
0.50355 | 0 | 0.12618 | 843.674 | 30 | 0 | 7.5708
0.52979 | 0.0011 | 0.12134 | 828.0634 | 30 | 0.088 | 7.2804
0.55205 | 0.037 | 0.10831 | 812.317 | 30 | 2.96 | 6.4986
0.58085 | 0.1895 | 0.10678 | 805.7988 | 30 | 15.16 | 6.4068
0.61814 | 0.413 | 0.09516 | 812.7344 | 30 | 38.7496 | 0
0.66492 | 0.5413 | 0.09433 | 825.2062 | 30 | 48.9638 | 0
0.71714 | 0.7114 | 0.11609 | 847.3696 | 30 | 63.8774 | 1.1369e-13
0.75901 | 0.7937 | 0.16671 | 874.9672 | 30 | 73.4986 | 0
0.7949 | 0.7491 | 0.23681 | 899.6138 | 30 | 74.1366 | 0
0.82516 | 0.7286 | 0.28304 | 922.3682 | 30 | 75.2704 | 0
0.84583 | 0.7006 | 0.30897 | 942.3714 | 30 | 74.5862 | 0
0.85955 | 0.7279 | 0.35955 | 966.2214 | 30 | 79.805 | 0
0.85847 | 0.6274 | 0.38395 | 983.6034 | 30 | 50.192 | 23.037
0.84317 | 0.4006 | 0.36712 | 983.3616 | 30 | 32.048 | 22.0272
0.81204 | 0.1466 | 0.35931 | 965.4442 | 30 | 11.728 | 21.5586
0.77555 | 0.0116 | 0.35124 | 939.8916 | 30 | 0.928 | 21.0744
0.76031 | 0 | 0.384 | 916.9006 | 30 | 0 | 23.04
0.71939 | 0 | 0.46208 | 902.6864 | 30 | 0 | 27.7248
0.65905 | 0 | 0.44926 | 893.737 | 30 | 0 | 26.9556
0.60773 | 0 | 0.4517 | 890.066 | 30 | 0 | 27.102
0.56729 | 0 | 0.41787 | 888.4092 | 30 | 0 | 25.0722
0.54011 | 0 | 0.34595 | 885.1552 | 30 | 0 | 20.757
0.51848 | 0 | 0.26104 | 878.9696 | 30 | 0 | 15.6624
0.50808 | 0 | 0.17696 | 868.7792 | 30 | 0 | 10.6176
0.51369 | 0 | 0.14719 | 856.2416 | 30 | 0 | 8.8314
0.5353 | 0.0009 | 0.17556 | 843.3172 | 30 | 0.072 | 10.5336
0.55598 | 0.0541 | 0.22825 | 835.7422 | 30 | 4.328 | 13.695
0.58554 | 0.2012 | 0.17787 | 833.9564 | 30 | 16.096 | 10.6722
0.61912 | 0.3657 | 0.18937 | 842.6626 | 30 | 29.256 | 11.3622
0.65934 | 0.4992 | 0.22643 | 860.2504 | 30 | 53.5218 | 0
0.69872 | 0.6451 | 0.27519 | 888.4978 | 30 | 68.1194 | 0
0.72961 | 0.7126 | 0.27179 | 918.8522 | 30 | 73.3154 | 0
0.75813 | 0.7783 | 0.23557 | 949.4374 | 30 | 76.3982 | 0
0.77273 | 0.7709 | 0.23784 | 978.1068 | 30 | 75.9424 | 0
0.77368 | 0.7494 | 0.25715 | 1000 | 30 | 69.2612 | 1.1369e-13
0.76735 | 0.7331 | 0.23962 | 1000 | 30 | 46.735 | 1.1369e-13
0.74865 | 0.6386 | 0.22043 | 1000 | 30 | 44.865 | 0
0.7318 | 0.3906 | 0.28916 | 1000 | 30 | 31.248 | 11.932
0.70976 | 0.104 | 0.33648 | 987.5328 | 30 | 8.32 | 20.1888
0.68518 | 0.0073 | 0.33362 | 969.616 | 30 | 0.584 | 20.0172
0.67815 | 0 | 0.36022 | 953.4142 | 30 | 0 | 21.6132
0.64711 | 0 | 0.39392 | 942.3384 | 30 | 0 | 23.6352
0.6047 | 0 | 0.41137 | 936.5506 | 30 | 0 | 24.6822
0.56098 | 0 | 0.36725 | 932.4876 | 30 | 0 | 22.035
0.53254 | 0 | 0.34553 | 929.9654 | 30 | 0 | 20.7318
0.51283 | 0 | 0.31712 | 927.7096 | 30 | 0 | 19.0272
0.50077 | 0 | 0.25418 | 922.8834 | 30 | 0 | 15.2508
0.49858 | 0 | 0.16989 | 913.2188 | 30 | 0 | 10.1934
0.50612 | 0 | 0.19074 | 904.0512 | 30 | 0 | 11.4444
0.52936 | 0.0006 | 0.17064 | 891.4016 | 30 | 0.048 | 10.2384
0.55239 | 0.0793 | 0.07796 | 877.1842 | 30 | 6.344 | 4.6776
0.57093 | 0.5285 | 0.08784 | 897.6416 | 30 | 47.5504 | 0
0.5906 | 0.7232 | 0.07829 | 931.135 | 30 | 62.5534 | 1.1369e-13
0.61373 | 0.7671 | 0.05959 | 964.7054 | 30 | 64.9434 | 0
0.63671 | 0.8117 | 0.04392 | 998.6056 | 30 | 67.5712 | 0
0.65233 | 0.8378 | 0.03602 | 1000 | 30 | 36.6274 | 0
0.67096 | 0.8335 | 0.02341 | 1000 | 30 | 37.096 | 0
0.69126 | 0.8048 | 0.02055 | 1000 | 30 | 39.126 | 0
0.71232 | 0.749 | 0.02684 | 1000 | 30 | 41.232 | 0
0.72425 | 0.7437 | 0.0653 | 1000 | 30 | 42.425 | 0
0.73183 | 0.5831 | 0.04553 | 1000 | 30 | 43.183 | 0
0.72642 | 0.2628 | 0.08681 | 983.5906 | 30 | 21.024 | 5.2086
0.7073 | 0.0866 | 0.16232 | 959.5278 | 30 | 6.928 | 9.7392
0.68645 | 0.007 | 0.26998 | 937.6416 | 30 | 0.56 | 16.1988
0.67633 | 0 | 0.283 | 916.9886 | 30 | 0 | 16.98
0.64362 | 0 | 0.30161 | 900.7232 | 30 | 0 | 18.0966
0.60013 | 0 | 0.23296 | 884.6878 | 30 | 0 | 13.9776
0.55367 | 0 | 0.20241 | 871.4654 | 30 | 0 | 12.1446
0.52104 | 0 | 0.16001 | 858.962 | 30 | 0 | 9.6006
0.50045 | 0 | 0.12075 | 846.162 | 30 | 0 | 7.245
0.48159 | 0 | 0.09171 | 833.5056 | 30 | 0 | 5.5026
0.4717 | 0 | 0.07707 | 820.9598 | 30 | 0 | 4.6242
0.47546 | 0 | 0.07682 | 808.023 | 30 | 0 | 4.6092
0.49875 | 0.0012 | 0.10176 | 794.3496 | 30 | 0.096 | 6.1056
0.51739 | 0.1545 | 0.11517 | 791.8808 | 30 | 12.36 | 6.9102
0.54135 | 0.6084 | 0.12236 | 823.7594 | 30 | 56.0136 | 0
0.57427 | 0.7826 | 0.07793 | 863.6162 | 30 | 67.2838 | 0
0.617 | 0.8353 | 0.07359 | 903.1556 | 30 | 71.2394 | 0
0.66483 | 0.8553 | 0.07053 | 939.3284 | 30 | 72.6558 | 0
0.71029 | 0.859 | 0.06457 | 970.8936 | 30 | 72.5942 | 0
0.75734 | 0.8631 | 0.081 | 999.0676 | 30 | 73.908 | 0
0.79583 | 0.8537 | 0.11876 | 1000 | 30 | 50.5154 | -1.1369e-13
0.82379 | 0.8359 | 0.15285 | 1000 | 30 | 52.379 | 1.1369e-13
0.83652 | 0.8205 | 0.17126 | 1000 | 30 | 53.652 | 0
0.834 | 0.7781 | 0.21974 | 1000 | 30 | 53.4 | -1.1369e-13
0.80113 | 0.6867 | 0.22135 | 1000 | 30 | 50.113 | 0
0.76807 | 0.3868 | 0.19777 | 996.0032 | 30 | 30.944 | 11.8662
0.72611 | 0.0454 | 0.16365 | 966.8432 | 30 | 3.632 | 9.819
0.69974 | 0 | 0.15318 | 936.06 | 30 | 0 | 9.1908
0.66087 | 0 | 0.16476 | 909.8586 | 30 | 0 | 9.8856
0.60649 | 0 | 0.12621 | 886.7822 | 30 | 0 | 7.5726
0.55551 | 0 | 0.12188 | 868.544 | 30 | 0 | 7.3128
0.51631 | 0 | 0.13751 | 855.1636 | 30 | 0 | 8.2506
0.49087 | 0 | 0.10947 | 842.6448 | 30 | 0 | 6.5682
0.47691 | 0 | 0.09686 | 830.7654 | 30 | 0 | 5.8116
0.46962 | 0 | 0.10666 | 820.203 | 30 | 0 | 6.3996
0.47644 | 0 | 0.09777 | 808.4252 | 30 | 0 | 5.8662
0.49628 | 0.0015 | 0.09107 | 794.3814 | 30 | 0.12 | 5.4642
0.51298 | 0.1702 | 0.0823 | 791.6374 | 30 | 13.616 | 4.938
0.54498 | 0.6037 | 0.05376 | 818.661 | 30 | 51.5216 | 0
0.58568 | 0.7627 | 0.04322 | 853.7022 | 30 | 63.6092 | 0
0.63244 | 0.8211 | 0.05707 | 889.5704 | 30 | 69.1122 | 0
0.67496 | 0.8506 | 0.04979 | 923.1098 | 30 | 71.0354 | 0
0.71511 | 0.8623 | 0.05298 | 953.7616 | 30 | 72.1628 | 0
0.75384 | 0.8616 | 0.04574 | 980.05 | 30 | 71.6724 | 0
0.78741 | 0.8333 | 0.03912 | 1000 | 30 | 68.691 | 0
0.80467 | 0.7701 | 0.04098 | 1000 | 30 | 50.467 | -1.1369e-13
0.82262 | 0.7613 | 0.06175 | 1000 | 30 | 52.262 | 0
0.8253 | 0.7559 | 0.07936 | 1000 | 30 | 52.53 | 0
0.81587 | 0.6676 | 0.05918 | 1000 | 30 | 51.587 | 0
0.79495 | 0.3762 | 0.08147 | 985.4892 | 30 | 30.096 | 4.8882
0.75833 | 0.0389 | 0.09549 | 948.4976 | 30 | 3.112 | 5.7294
0.73334 | 0 | 0.14442 | 913.8288 | 30 | 0 | 8.6652
0.69524 | 0 | 0.18941 | 885.6694 | 30 | 0 | 11.3646
0.64731 | 0 | 0.25653 | 866.3302 | 30 | 0 | 15.3918
0.59586 | 0 | 0.29032 | 854.1634 | 30 | 0 | 17.4192
0.55261 | 0 | 0.30323 | 847.0962 | 30 | 0 | 18.1938
0.52038 | 0 | 0.27585 | 841.6092 | 30 | 0 | 16.551
0.49786 | 0 | 0.27039 | 838.0466 | 30 | 0 | 16.2234
0.4792 | 0 | 0.22295 | 833.5036 | 30 | 0 | 13.377
0.47323 | 0 | 0.19227 | 827.7168 | 30 | 0 | 11.5362
0.47661 | 0.002 | 0.18825 | 821.5108 | 30 | 0.16 | 11.295
0.48055 | 0.1591 | 0.18205 | 827.1068 | 30 | 12.728 | 10.923
0.51914 | 0.56 | 0.15997 | 859.591 | 30 | 54.3982 | 0
0.56782 | 0.7073 | 0.14438 | 898.0558 | 30 | 65.2468 | 0
0.6224 | 0.7551 | 0.19206 | 937.7474 | 30 | 71.9316 | 0
0.68081 | 0.778 | 0.18441 | 972.971 | 30 | 73.3046 | 0
0.7265 | 0.7894 | 0.18102 | 1000 | 30 | 69.679 | -1.1369e-13
0.7674 | 0.7895 | 0.18557 | 1000 | 30 | 46.74 | 0
0.79847 | 0.7828 | 0.17878 | 1000 | 30 | 49.847 | 0
0.82395 | 0.7856 | 0.16212 | 1000 | 30 | 52.395 | 0
0.84461 | 0.7701 | 0.15443 | 1000 | 30 | 54.461 | 0
0.8544 | 0.7293 | 0.17771 | 1000 | 30 | 55.44 | 0
0.84909 | 0.5997 | 0.20579 | 1000 | 30 | 47.976 | 6.933
0.83153 | 0.266 | 0.26158 | 983.8218 | 30 | 21.28 | 15.6948
0.79109 | 0.0317 | 0.32333 | 956.6486 | 30 | 2.536 | 19.3998
0.76448 | 0 | 0.37911 | 932.9472 | 30 | 0 | 22.7466
0.72606 | 0 | 0.46948 | 918.51 | 30 | 0 | 28.1688
0.67629 | 0 | 0.51133 | 911.5608 | 30 | 0 | 30.6798
0.62701 | 0 | 0.52663 | 910.4576 | 30 | 0 | 31.5978
0.58534 | 0 | 0.54529 | 914.641 | 30 | 0 | 32.7174
0.55125 | 0 | 0.51427 | 920.3722 | 30 | 0 | 30.8562
0.52633 | 0 | 0.45074 | 924.7836 | 30 | 0 | 27.0444
0.50894 | 0 | 0.41592 | 928.8448 | 30 | 0 | 24.9552
0.50127 | 0 | 0.3873 | 931.9558 | 30 | 0 | 23.238
0.49991 | 0.0016 | 0.39942 | 936.058 | 30 | 0.128 | 23.9652
0.49536 | 0.1396 | 0.40703 | 952.1118 | 30 | 11.168 | 24.4218
0.52955 | 0.5626 | 0.36423 | 996.0186 | 30 | 66.8618 | 0
0.58529 | 0.7187 | 0.31249 | 1000 | 30 | 32.5104 | 0
0.64383 | 0.7545 | 0.31261 | 1000 | 30 | 34.383 | 0
0.70457 | 0.7447 | 0.29967 | 1000 | 30 | 40.457 | -1.1369e-13
0.75709 | 0.7521 | 0.37328 | 1000 | 30 | 45.709 | 0
0.79484 | 0.7265 | 0.42556 | 1000 | 30 | 49.484 | 1.1369e-13
0.77265 | 0.7193 | 0.46299 | 1000 | 30 | 47.265 | -1.1369e-13
0.7796 | 0.6593 | 0.47945 | 1000 | 30 | 47.96 | 0
0.79413 | 0.6143 | 0.4787 | 1000 | 30 | 49.144 | 0.269
0.79563 | 0.4896 | 0.53135 | 1000 | 30 | 39.168 | 10.395
0.79103 | 0.3351 | 0.5878 | 1000 | 30 | 26.808 | 22.295
0.76756 | 0.192 | 0.63706 | 1000 | 30 | 15.36 | 31.396
0.7382 | 0.0236 | 0.62932 | 995.8272 | 30 | 1.888 | 37.7592
0.71797 | 0 | 0.63916 | 992.3798 | 30 | 0 | 38.3496
0.68758 | 0 | 0.64884 | 992.5522 | 30 | 0 | 38.9304
0.6384 | 0 | 0.60261 | 994.8688 | 30 | 0 | 36.1566
0.59016 | 0 | 0.58288 | 1000 | 30 | 0 | 34.1472
0.55734 | 0 | 0.55227 | 1000 | 30 | 0 | 25.734
0.53259 | 0 | 0.48999 | 1000 | 30 | 0 | 23.259
0.51419 | 0 | 0.48027 | 1000 | 30 | 0 | 21.419
0.50777 | 0 | 0.4873 | 1000 | 30 | 0 | 20.777
0.51032 | 0 | 0.46811 | 1000 | 30 | 0 | 21.032
0.52898 | 0.0011 | 0.45397 | 1000 | 30 | 0.088 | 22.81
0.54237 | 0.0211 | 0.41543 | 1000 | 30 | 1.688 | 22.549
0.56246 | 0.0777 | 0.38553 | 1000 | 30 | 6.216 | 20.03
0.58766 | 0.1392 | 0.3866 | 1000 | 30 | 11.136 | 17.63
0.62327 | 0.1977 | 0.37779 | 1000 | 30 | 15.816 | 16.511
0.65391 | 0.2954 | 0.33085 | 1000 | 30 | 23.632 | 11.759
0.68006 | 0.3754 | 0.30165 | 1000 | 30 | 30.032 | 7.974
0.70187 | 0.3391 | 0.25025 | 1000 | 30 | 27.128 | 13.059
0.72623 | 0.3508 | 0.23176 | 999.3466 | 30 | 28.064 | 13.9056
0.74381 | 0.3552 | 0.1988 | 995.3096 | 30 | 28.416 | 11.928
0.75542 | 0.3972 | 0.16195 | 991.2606 | 30 | 31.776 | 9.717
0.7538 | 0.2861 | 0.13362 | 976.7858 | 30 | 22.888 | 8.0172
0.73747 | 0.2335 | 0.11646 | 958.7064 | 30 | 18.68 | 6.9876
0.71036 | 0.1095 | 0.10236 | 932.572 | 30 | 8.76 | 6.1416
0.68368 | 0.0129 | 0.08511 | 900.3426 | 30 | 1.032 | 5.1066
0.67347 | 0 | 0.09007 | 868.3998 | 30 | 0 | 5.4042
0.64063 | 0 | 0.09657 | 840.131 | 30 | 0 | 5.7942
0.59473 | 0 | 0.11931 | 817.8166 | 30 | 0 | 7.1586
0.54416 | 0 | 0.14152 | 801.8918 | 30 | 0 | 8.4912
0.50828 | 0 | 0.14094 | 789.5202 | 30 | 0 | 8.4564
0.48545 | 0 | 0.13697 | 779.1934 | 30 | 0 | 8.2182
0.46963 | 0 | 0.13978 | 770.6172 | 30 | 0 | 8.3868
0.46189 | 0 | 0.13813 | 762.716 | 30 | 0 | 8.2878
0.4686 | 0 | 0.13528 | 753.9728 | 30 | 0 | 8.1168
0.49087 | 0.0006 | 0.14628 | 743.7106 | 30 | 0.048 | 8.7768
0.50921 | 0.0343 | 0.16381 | 735.3622 | 30 | 2.744 | 9.8286
0.52669 | 0.1805 | 0.15256 | 736.2868 | 30 | 14.44 | 9.1536
0.54473 | 0.3357 | 0.15687 | 748.082 | 30 | 36.2682 | 0
0.57211 | 0.3775 | 0.18019 | 761.8824 | 30 | 41.0114 | 0
0.60117 | 0.5284 | 0.17709 | 784.6628 | 30 | 52.8974 | 0
0.62783 | 0.6722 | 0.15868 | 815.1766 | 30 | 63.2968 | 0
0.65445 | 0.6907 | 0.15819 | 844.479 | 30 | 64.7474 | 0
0.67422 | 0.7298 | 0.16245 | 875.188 | 30 | 68.131 | 0
0.68515 | 0.744 | 0.17742 | 906.8382 | 30 | 70.1652 | 0
0.68902 | 0.7365 | 0.16844 | 936.9626 | 30 | 69.0264 | 0
0.68458 | 0.7379 | 0.17812 | 968.2238 | 30 | 69.7192 | 0
0.67266 | 0.6677 | 0.20368 | 996.5946 | 30 | 65.6368 | 0
0.65265 | 0.3951 | 0.21356 | 1000 | 30 | 31.608 | 7.0624
0.63714 | 0.0524 | 0.23916 | 984.8276 | 30 | 4.192 | 14.3496
0.62912 | 0 | 0.30591 | 970.2702 | 30 | 0 | 18.3546
0.60347 | 0 | 0.38151 | 962.8138 | 30 | 0 | 22.8906
0.55653 | 0 | 0.41481 | 962.0494 | 30 | 0 | 24.8886
0.51175 | 0 | 0.41616 | 965.844 | 30 | 0 | 24.9696
0.48113 | 0 | 0.41835 | 972.832 | 30 | 0 | 25.101
0.46311 | 0 | 0.39727 | 980.3572 | 30 | 0 | 23.8362
0.45072 | 0 | 0.39426 | 988.9408 | 30 | 0 | 23.6556
0.44708 | 0 | 0.39099 | 997.6922 | 30 | 0 | 23.4594
0.45277 | 0 | 0.35813 | 1000 | 30 | 0 | 17.5848
0.47817 | 0.0005 | 0.30457 | 1000 | 30 | 0.04 | 17.777
0.49667 | 0.1151 | 0.2384 | 1000 | 30 | 9.208 | 10.459
0.51594 | 0.4838 | 0.18855 | 1000 | 30 | 21.594 | 0
0.54324 | 0.7155 | 0.2038 | 1000 | 30 | 24.324 | -1.1369e-13
0.57877 | 0.7417 | 0.19868 | 1000 | 30 | 27.877 | 0
0.61384 | 0.7768 | 0.20777 | 1000 | 30 | 31.384 | 0
0.64866 | 0.8064 | 0.25307 | 1000 | 30 | 34.866 | 0
0.68176 | 0.8413 | 0.24972 | 1000 | 30 | 38.176 | 1.1369e-13
0.71724 | 0.8313 | 0.25646 | 1000 | 30 | 41.724 | 1.1369e-13
0.74394 | 0.8447 | 0.24774 | 1000 | 30 | 44.394 | 0
0.76933 | 0.8581 | 0.24381 | 1000 | 30 | 46.933 | 0
0.77871 | 0.8 | 0.22302 | 1000 | 30 | 47.871 | -1.1369e-13
0.77537 | 0.6426 | 0.19723 | 1000 | 30 | 47.537 | 0
0.75455 | 0.3295 | 0.16694 | 990.9214 | 30 | 26.36 | 10.0164
0.72048 | 0.0387 | 0.14391 | 960.604 | 30 | 3.096 | 8.6346
0.69599 | 0 | 0.15536 | 930.3266 | 30 | 0 | 9.3216
0.65891 | 0 | 0.19268 | 905.9964 | 30 | 0 | 11.5608
0.60424 | 0 | 0.2019 | 887.6864 | 30 | 0 | 12.114
0.55139 | 0 | 0.20397 | 874.7856 | 30 | 0 | 12.2382
0.51177 | 0 | 0.20574 | 865.953 | 30 | 0 | 12.3444
0.4847 | 0 | 0.19959 | 859.4584 | 30 | 0 | 11.9754
0.46554 | 0 | 0.18454 | 853.9768 | 30 | 0 | 11.0724
0.45642 | 0 | 0.16528 | 848.2516 | 30 | 0 | 9.9168
0.46275 | 0 | 0.17016 | 842.1862 | 30 | 0 | 10.2096
0.48533 | 0.0024 | 0.16954 | 834.0176 | 30 | 0.192 | 10.1724
0.5039 | 0.1563 | 0.18905 | 837.4746 | 30 | 12.504 | 11.343
0.53426 | 0.5607 | 0.17615 | 869.4736 | 30 | 55.425 | 0
0.5691 | 0.7317 | 0.18934 | 912.46 | 30 | 69.8964 | 0
0.61225 | 0.7847 | 0.25133 | 959.0908 | 30 | 77.8558 | 0
0.65564 | 0.7742 | 0.25646 | 1000 | 30 | 76.4732 | -1.1369e-13
0.69379 | 0.8155 | 0.24212 | 1000 | 30 | 39.379 | 1.1369e-13
0.73026 | 0.7941 | 0.22901 | 1000 | 30 | 43.026 | -1.1369e-13
0.76235 | 0.7936 | 0.24604 | 1000 | 30 | 46.235 | 1.1369e-13
0.78597 | 0.8122 | 0.27849 | 1000 | 30 | 48.597 | 0
0.80285 | 0.813 | 0.30519 | 1000 | 30 | 50.285 | -1.1369e-13
0.81166 | 0.801 | 0.3497 | 1000 | 30 | 51.166 | 1.1369e-13
0.80613 | 0.6439 | 0.39698 | 1000 | 30 | 50.613 | 0
0.77995 | 0.2566 | 0.46596 | 1000 | 30 | 20.528 | 27.467
0.73891 | 0.0138 | 0.45964 | 984.7914 | 30 | 1.104 | 27.5784
0.71518 | 0 | 0.5075 | 973.7234 | 30 | 0 | 30.45
0.67493 | 0 | 0.6112 | 972.9024 | 30 | 0 | 36.672
0.62441 | 0 | 0.63286 | 978.433 | 30 | 0 | 37.9716
0.57276 | 0 | 0.62612 | 988.7242 | 30 | 0 | 37.5672
0.53431 | 0 | 0.62753 | 1000 | 30 | 0 | 34.7068
0.50567 | 0 | 0.60384 | 1000 | 30 | 0 | 20.567
0.48919 | 0 | 0.61124 | 1000 | 30 | 0 | 18.919
0.48172 | 0 | 0.58086 | 1000 | 30 | 0 | 18.172
0.48614 | 0 | 0.54515 | 1000 | 30 | 0 | 18.614
0.50492 | 0.0008 | 0.51581 | 1000 | 30 | 0.064 | 20.428
0.5197 | 0.0698 | 0.55797 | 1000 | 30 | 5.584 | 16.386
0.54833 | 0.3454 | 0.54086 | 1000 | 30 | 24.833 | -1.1369e-13
0.59017 | 0.5453 | 0.57524 | 1000 | 30 | 29.017 | 0
0.63413 | 0.5517 | 0.64166 | 1000 | 30 | 33.413 | 0
0.67869 | 0.6687 | 0.63145 | 1000 | 30 | 37.869 | 1.1369e-13
0.71985 | 0.706 | 0.63881 | 1000 | 30 | 41.985 | 1.1369e-13
0.75762 | 0.5185 | 0.62157 | 1000 | 30 | 41.48 | 4.282
0.79013 | 0.6292 | 0.60992 | 1000 | 30 | 49.013 | 1.1369e-13
0.8132 | 0.7241 | 0.63757 | 1000 | 30 | 51.32 | 1.1369e-13
0.82686 | 0.557 | 0.66154 | 1000 | 30 | 44.56 | 8.126
0.83243 | 0.3379 | 0.68692 | 1000 | 30 | 27.032 | 26.211
0.82117 | 0.2914 | 0.72573 | 1000 | 30 | 23.312 | 28.805
0.79328 | 0.0789 | 0.72656 | 1000 | 30 | 6.312 | 43.016
0.75608 | 0.0121 | 0.70068 | 997.4008 | 30 | 0.968 | 42.0408
0.73507 | 0.0001 | 0.71581 | 996.8504 | 30 | 0.008 | 42.9486
0.70365 | 0 | 0.72416 | 999.935 | 30 | 0 | 43.4496
0.66097 | 0 | 0.72234 | 1000 | 30 | 0 | 36.162
0.61791 | 0 | 0.73623 | 1000 | 30 | 0 | 31.791
0.58353 | 0 | 0.73139 | 1000 | 30 | 0 | 28.353
0.55678 | 0 | 0.72188 | 1000 | 30 | 0 | 25.678
0.53966 | 0 | 0.72267 | 1000 | 30 | 0 | 23.966
0.52438 | 0 | 0.70333 | 1000 | 30 | 0 | 22.438
0.5228 | 0 | 0.70403 | 1000 | 30 | 0 | 22.28
0.52782 | 0.0008 | 0.65877 | 1000 | 30 | 0.064 | 22.718
0.5267 | 0.1426 | 0.60851 | 1000 | 30 | 11.408 | 11.262
0.56121 | 0.5346 | 0.57313 | 1000 | 30 | 26.121 | -1.1369e-13
0.60767 | 0.7373 | 0.62732 | 1000 | 30 | 30.767 | 0
0.65516 | 0.8113 | 0.61695 | 1000 | 30 | 35.516 | -1.1369e-13
0.69884 | 0.8478 | 0.55855 | 1000 | 30 | 39.884 | 0
0.74114 | 0.8566 | 0.51089 | 1000 | 30 | 44.114 | 0
0.77351 | 0.8548 | 0.45332 | 1000 | 30 | 47.351 | -1.1369e-13
0.79627 | 0.8297 | 0.44104 | 1000 | 30 | 49.627 | 0
0.81369 | 0.7913 | 0.4529 | 1000 | 30 | 51.369 | 1.1369e-13
0.82769 | 0.5567 | 0.48717 | 1000 | 30 | 44.536 | 8.233
0.83565 | 0.4246 | 0.55367 | 1000 | 30 | 33.968 | 19.597
0.83252 | 0.5188 | 0.61004 | 1000 | 30 | 41.504 | 11.748
0.80833 | 0.2845 | 0.6272 | 1000 | 30 | 22.76 | 28.073
0.77434 | 0.0388 | 0.64286 | 994.2416 | 30 | 3.104 | 38.5716
0.75546 | 0 | 0.67208 | 989.0204 | 30 | 0 | 40.3248
0.72463 | 0 | 0.64303 | 985.1392 | 30 | 0 | 38.5818
0.68548 | 0 | 0.60711 | 983.0178 | 30 | 0 | 36.4266
0.64444 | 0 | 0.5683 | 982.6718 | 30 | 0 | 34.098
0.60333 | 0 | 0.52052 | 983.57 | 30 | 0 | 31.2312
0.5787 | 0 | 0.50713 | 986.1278 | 30 | 0 | 30.4278
0.55078 | 0 | 0.43931 | 987.4084 | 30 | 0 | 26.3586
0.52662 | 0 | 0.39252 | 988.2976 | 30 | 0 | 23.5512
0.51505 | 0 | 0.3113 | 985.4706 | 30 | 0 | 18.678
0.50913 | 0.0004 | 0.29254 | 982.142 | 30 | 0.032 | 17.5524
0.50858 | 0.083 | 0.25679 | 983.3314 | 30 | 6.64 | 15.4074
0.52631 | 0.4482 | 0.22058 | 1000 | 30 | 39.2996 | 0
0.56433 | 0.6151 | 0.25555 | 1000 | 30 | 26.433 | 0
0.60021 | 0.7513 | 0.25373 | 1000 | 30 | 30.021 | 0
0.63113 | 0.7885 | 0.25179 | 1000 | 30 | 33.113 | 0
0.66274 | 0.7376 | 0.23166 | 1000 | 30 | 36.274 | 1.1369e-13
0.68281 | 0.7462 | 0.2136 | 1000 | 30 | 38.281 | 0
0.69472 | 0.7946 | 0.21843 | 1000 | 30 | 39.472 | 0
0.70104 | 0.8093 | 0.19789 | 1000 | 30 | 40.104 | 0
0.68462 | 0.7969 | 0.20909 | 1000 | 30 | 38.462 | 0
0.67706 | 0.7509 | 0.19388 | 1000 | 30 | 37.706 | 1.1369e-13
0.66651 | 0.6493 | 0.22071 | 1000 | 30 | 36.651 | 0
0.66039 | 0.3745 | 0.24885 | 1000 | 30 | 29.96 | 6.079
0.64433 | 0.0518 | 0.2517 | 984.813 | 30 | 4.144 | 15.102
0.63679 | 0 | 0.29828 | 969.0308 | 30 | 0 | 17.8968
0.60852 | 0 | 0.34296 | 958.7564 | 30 | 0 | 20.5776
0.56945 | 0 | 0.29919 | 949.7628 | 30 | 0 | 17.9514
0.52338 | 0 | 0.28126 | 944.3004 | 30 | 0 | 16.8756
0.48553 | 0 | 0.26993 | 941.9432 | 30 | 0 | 16.1958
0.46497 | 0 | 0.22906 | 939.1898 | 30 | 0 | 13.7436
0.45179 | 0 | 0.20302 | 936.192 | 30 | 0 | 12.1812
0.44652 | 0 | 0.15615 | 930.909 | 30 | 0 | 9.369
0.45706 | 0 | 0.16053 | 924.8348 | 30 | 0 | 9.6318
0.48427 | 0.0009 | 0.11936 | 913.6414 | 30 | 0.072 | 7.1616
0.50286 | 0.0855 | 0.11982 | 907.3846 | 30 | 6.84 | 7.1892
0.52421 | 0.3691 | 0.12614 | 922.06 | 30 | 37.0964 | -1.1369e-13
0.54789 | 0.4928 | 0.11936 | 943.8566 | 30 | 46.5856 | 0
0.57226 | 0.6124 | 0.11085 | 972.2736 | 30 | 55.643 | 0
0.60066 | 0.7472 | 0.11473 | 1000 | 30 | 57.7924 | 0
0.62623 | 0.8287 | 0.10225 | 1000 | 30 | 32.623 | 0
0.66001 | 0.7424 | 0.09304 | 1000 | 30 | 36.001 | 0
0.70169 | 0.485 | 0.09415 | 1000 | 30 | 38.8 | 1.369
0.73941 | 0.4316 | 0.10453 | 996.8588 | 30 | 34.528 | 6.2718
0.77367 | 0.3406 | 0.1044 | 983.0038 | 30 | 27.248 | 6.264
0.79151 | 0.3019 | 0.12689 | 965.6182 | 30 | 24.152 | 7.6134
0.79637 | 0.2586 | 0.15334 | 945.8696 | 30 | 20.688 | 9.2004
0.77906 | 0.1099 | 0.19347 | 918.3638 | 30 | 8.792 | 11.6082
0.74598 | 0.0177 | 0.24009 | 889.5872 | 30 | 1.416 | 14.4054
0.72666 | 0 | 0.29023 | 864.335 | 30 | 0 | 17.4138
0.68773 | 0 | 0.28431 | 842.6206 | 30 | 0 | 17.0586
0.63281 | 0 | 0.28431 | 826.3982 | 30 | 0 | 17.0586
0.58294 | 0 | 0.30957 | 816.6784 | 30 | 0 | 18.5742
0.54056 | 0 | 0.31548 | 811.5512 | 30 | 0 | 18.9288
0.5138 | 0 | 0.33937 | 810.5334 | 30 | 0 | 20.3622
0.49535 | 0 | 0.28456 | 808.072 | 30 | 0 | 17.0736
0.48663 | 0 | 0.2944 | 807.073 | 30 | 0 | 17.664
0.49189 | 0 | 0.30114 | 805.9524 | 30 | 0 | 18.0684
0.51342 | 0.0012 | 0.2906 | 802.1424 | 30 | 0.096 | 17.436
0.53443 | 0.1253 | 0.29436 | 806.385 | 30 | 10.024 | 17.6616
0.56405 | 0.4082 | 0.23406 | 826.6796 | 30 | 46.6996 | 0
0.60061 | 0.7188 | 0.21261 | 866.8792 | 30 | 70.2606 | 0
0.64277 | 0.8025 | 0.2205 | 910.0322 | 30 | 77.43 | 0
0.68772 | 0.8178 | 0.24662 | 951.4814 | 30 | 80.2212 | 0
0.72984 | 0.8459 | 0.27055 | 992.4024 | 30 | 83.905 | 0
0.77213 | 0.8428 | 0.28386 | 1000 | 30 | 54.8106 | 0
0.80874 | 0.5712 | 0.29217 | 1000 | 30 | 45.696 | 5.178
0.8384 | 0.35 | 0.26667 | 990.1602 | 30 | 28 | 16.0002
0.86342 | 0.2932 | 0.22327 | 970.6704 | 30 | 23.456 | 13.3962
0.87199 | 0.2661 | 0.23877 | 949.0856 | 30 | 21.288 | 14.3262
0.86809 | 0.3218 | 0.27539 | 934.544 | 30 | 25.744 | 16.5234
0.84837 | 0.2732 | 0.33056 | 921.3966 | 30 | 21.856 | 19.8336
0.8115 | 0.049 | 0.37359 | 896.582 | 30 | 3.92 | 22.4154
0.7921 | 0 | 0.42897 | 873.1102 | 30 | 0 | 25.7382
0.75051 | 0 | 0.45836 | 855.5608 | 30 | 0 | 27.5016
0.69328 | 0 | 0.42881 | 841.9614 | 30 | 0 | 25.7286
0.64102 | 0 | 0.40446 | 832.127 | 30 | 0 | 24.2676
0.59717 | 0 | 0.43802 | 828.6912 | 30 | 0 | 26.2812
0.56769 | 0 | 0.3411 | 822.3882 | 30 | 0 | 20.466
0.5477 | 0 | 0.22914 | 811.3666 | 30 | 0 | 13.7484
0.53371 | 0 | 0.22434 | 801.456 | 30 | 0 | 13.4604
0.53367 | 0 | 0.27981 | 794.8776 | 30 | 0 | 16.7886
0.55294 | 0.0007 | 0.3273 | 789.2776 | 30 | 0.056 | 19.638
0.56517 | 0.1396 | 0.28423 | 790.9824 | 30 | 11.168 | 17.0538
0.59302 | 0.5318 | 0.27783 | 820.8942 | 30 | 59.2138 | 0
0.63243 | 0.7411 | 0.25237 | 862.0814 | 30 | 74.4302 | 0
0.68181 | 0.8056 | 0.25559 | 903.6838 | 30 | 79.7834 | 0
0.73364 | 0.8308 | 0.2415 | 941.2738 | 30 | 80.954 | 0
0.78514 | 0.8365 | 0.21029 | 972.2972 | 30 | 79.5374 | 0
0.83465 | 0.8265 | 0.16665 | 994.9512 | 30 | 76.119 | 0
0.87396 | 0.7987 | 0.16193 | 1000 | 30 | 62.4448 | 0
0.89744 | 0.7653 | 0.16743 | 1000 | 30 | 59.744 | 1.1369e-13
0.91072 | 0.7491 | 0.18227 | 1000 | 30 | 59.928 | 1.144
0.91413 | 0.6567 | 0.20455 | 1000 | 30 | 52.536 | 8.877
0.91083 | 0.4026 | 0.23207 | 985.0492 | 30 | 32.208 | 13.9242
0.88852 | 0.2207 | 0.22996 | 957.6508 | 30 | 17.656 | 13.7976
0.84806 | 0.0374 | 0.23306 | 919.8204 | 30 | 2.992 | 13.9836
0.82679 | 0 | 0.267 | 883.1614 | 30 | 0 | 16.02
0.78494 | 0 | 0.31205 | 853.3904 | 30 | 0 | 18.723
0.72164 | 0 | 0.3676 | 833.2824 | 30 | 0 | 22.056
0.66101 | 0 | 0.39335 | 820.7824 | 30 | 0 | 23.601
0.61452 | 0 | 0.40794 | 813.8068 | 30 | 0 | 24.4764
0.5822 | 0 | 0.45071 | 812.6294 | 30 | 0 | 27.0426
0.55822 | 0 | 0.46229 | 814.5448 | 30 | 0 | 27.7374
0.54684 | 0 | 0.45778 | 817.3276 | 30 | 0 | 27.4668
0.54901 | 0 | 0.45943 | 819.9924 | 30 | 0 | 27.5658
0.56978 | 0.0009 | 0.47803 | 821.7682 | 30 | 0.072 | 28.6818
0.58785 | 0.1501 | 0.48031 | 833.8098 | 30 | 12.008 | 28.8186
0.61038 | 0.5459 | 0.41372 | 871.267 | 30 | 68.4952 | 0
0.64893 | 0.7259 | 0.36305 | 916.229 | 30 | 79.855 | 0
0.69597 | 0.7815 | 0.33705 | 959.375 | 30 | 82.743 | 0
0.7441 | 0.8138 | 0.32622 | 999.6422 | 30 | 84.6772 | 0
0.79218 | 0.8311 | 0.32478 | 1000 | 30 | 49.5758 | -1.1369e-13
0.83926 | 0.8332 | 0.3311 | 1000 | 30 | 53.926 | 1.1369e-13
0.87898 | 0.8229 | 0.35445 | 1000 | 30 | 57.898 | 1.1369e-13
0.90459 | 0.8123 | 0.35573 | 1000 | 30 | 60.459 | 0
0.90868 | 0.7279 | 0.38843 | 1000 | 30 | 58.232 | 2.636
0.9113 | 0.6711 | 0.4174 | 1000 | 30 | 53.688 | 7.442
0.91067 | 0.5816 | 0.44236 | 1000 | 30 | 46.528 | 14.539
0.89162 | 0.34 | 0.47101 | 996.2986 | 30 | 27.2 | 28.2606
0.85892 | 0.0444 | 0.50998 | 974.5574 | 30 | 3.552 | 30.5988
0.83859 | 0 | 0.6007 | 956.7404 | 30 | 0 | 36.042
0.8075 | 0 | 0.69068 | 947.4312 | 30 | 0 | 41.4408
0.75329 | 0 | 0.69209 | 943.6276 | 30 | 0 | 41.5254
0.70002 | 0 | 0.68134 | 944.506 | 30 | 0 | 40.8804
0.65532 | 0 | 0.65976 | 948.5596 | 30 | 0 | 39.5856
0.62708 | 0 | 0.67812 | 956.5388 | 30 | 0 | 40.6872
0.60839 | 0 | 0.67865 | 966.4188 | 30 | 0 | 40.719
0.59958 | 0 | 0.68713 | 977.6886 | 30 | 0 | 41.2278
0.60077 | 0 | 0.67973 | 988.3954 | 30 | 0 | 40.7838
0.62356 | 0.0006 | 0.68022 | 996.9006 | 30 | 0.048 | 40.8132
0.63305 | 0.111 | 0.65245 | 1000 | 30 | 8.88 | 27.5244
0.6561 | 0.4449 | 0.61161 | 1000 | 30 | 35.592 | 0.018
0.69004 | 0.6697 | 0.63488 | 1000 | 30 | 39.004 | 1.1369e-13
0.73636 | 0.7507 | 0.64712 | 1000 | 30 | 43.636 | 0
0.78341 | 0.7841 | 0.63348 | 1000 | 30 | 48.341 | 1.1369e-13
0.82033 | 0.8147 | 0.60169 | 1000 | 30 | 52.033 | 1.1369e-13
0.85448 | 0.8194 | 0.57301 | 1000 | 30 | 55.448 | -1.1369e-13
0.88468 | 0.7469 | 0.56954 | 1000 | 30 | 58.468 | -1.1369e-13
0.90309 | 0.604 | 0.60616 | 1000 | 30 | 48.32 | 11.989
0.90688 | 0.6272 | 0.65232 | 1000 | 30 | 50.176 | 10.512
0.90623 | 0.5295 | 0.68374 | 1000 | 30 | 42.36 | 18.263
0.89925 | 0.4116 | 0.67812 | 1000 | 30 | 32.928 | 26.997
0.87313 | 0.1241 | 0.68374 | 993.6394 | 30 | 9.928 | 41.0244
0.83326 | 0.0243 | 0.70043 | 984.2832 | 30 | 1.944 | 42.0258
0.81692 | 0.0004 | 0.73445 | 976.6902 | 30 | 0.032 | 44.067
0.78389 | 0 | 0.69465 | 969.9802 | 30 | 0 | 41.679
0.74069 | 0 | 0.67679 | 966.5186 | 30 | 0 | 40.6074
0.69429 | 0 | 0.68076 | 967.9352 | 30 | 0 | 40.8456
0.65391 | 0 | 0.68436 | 973.6058 | 30 | 0 | 41.0616
0.62521 | 0 | 0.62831 | 978.7834 | 30 | 0 | 37.6986
0.59972 | 0 | 0.59202 | 984.3326 | 30 | 0 | 35.5212
0.58438 | 0 | 0.55168 | 988.9954 | 30 | 0 | 33.1008
0.57312 | 0 | 0.50581 | 992.032 | 30 | 0 | 30.3486
0.57493 | 0.0004 | 0.47307 | 992.9552 | 30 | 0.032 | 28.3842
0.57328 | 0.0541 | 0.50729 | 1000 | 30 | 4.328 | 30.0448
0.59797 | 0.4151 | 0.55561 | 1000 | 30 | 29.797 | 0
0.6431 | 0.6343 | 0.58529 | 1000 | 30 | 34.31 | 0
0.68497 | 0.6833 | 0.62265 | 1000 | 30 | 38.497 | -1.1369e-13
0.72925 | 0.693 | 0.60715 | 1000 | 30 | 42.925 | 0
0.76468 | 0.7569 | 0.58624 | 1000 | 30 | 46.468 | -1.1369e-13
0.79108 | 0.7658 | 0.53197 | 1000 | 30 | 49.108 | 0
0.80821 | 0.7724 | 0.49196 | 1000 | 30 | 50.821 | 1.1369e-13
0.81064 | 0.7756 | 0.47902 | 1000 | 30 | 51.064 | -1.1369e-13
0.80624 | 0.7535 | 0.48551 | 1000 | 30 | 50.624 | 0
0.80655 | 0.6284 | 0.52693 | 1000 | 30 | 50.272 | 0.383
0.80553 | 0.5079 | 0.59252 | 1000 | 30 | 40.632 | 9.921
0.79159 | 0.2358 | 0.65898 | 1000 | 30 | 18.864 | 30.295
0.76755 | 0.0217 | 0.66555 | 994.914 | 30 | 1.736 | 39.933
0.75907 | 0 | 0.67344 | 989.4134 | 30 | 0 | 40.4064
0.73864 | 0 | 0.73416 | 989.599 | 30 | 0 | 44.0496
0.70329 | 0 | 0.74553 | 994.0018 | 30 | 0 | 44.7318
0.66605 | 0 | 0.74639 | 1000 | 30 | 0 | 42.6032
0.63641 | 0 | 0.73614 | 1000 | 30 | 0 | 33.641
0.61385 | 0 | 0.70386 | 1000 | 30 | 0 | 31.385
0.59594 | 0 | 0.68878 | 1000 | 30 | 0 | 29.594
0.58506 | 0 | 0.69266 | 1000 | 30 | 0 | 28.506
0.58045 | 0 | 0.69118 | 1000 | 30 | 0 | 28.045
0.57731 | 0.0004 | 0.66361 | 1000 | 30 | 0.032 | 27.699
0.57158 | 0.0937 | 0.60269 | 1000 | 30 | 7.496 | 19.662
0.59451 | 0.448 | 0.55813 | 1000 | 30 | 29.451 | 0
0.63667 | 0.6275 | 0.59814 | 1000 | 30 | 33.667 | 1.1369e-13
0.67863 | 0.7196 | 0.56284 | 1000 | 30 | 37.863 | 0
0.71001 | 0.7504 | 0.4758 | 1000 | 30 | 41.001 | 0
0.7433 | 0.7624 | 0.41467 | 1000 | 30 | 44.33 | 1.1369e-13
0.77215 | 0.7997 | 0.35268 | 1000 | 30 | 47.215 | 1.1369e-13
0.79827 | 0.807 | 0.28832 | 1000 | 30 | 49.827 | 0
0.81522 | 0.7878 | 0.27927 | 1000 | 30 | 51.522 | 0
0.83266 | 0.764 | 0.29093 | 1000 | 30 | 53.266 | -1.1369e-13
0.84745 | 0.6932 | 0.30362 | 1000 | 30 | 54.745 | 1.1369e-13
0.85077 | 0.5905 | 0.41128 | 1000 | 30 | 47.24 | 7.837
0.8289 | 0.3735 | 0.38648 | 1000 | 30 | 29.88 | 23.01
0.79807 | 0.0586 | 0.33949 | 975.2504 | 30 | 4.688 | 20.3694
0.77152 | 0 | 0.32775 | 947.7634 | 30 | 0 | 19.665
0.71963 | 0 | 0.35363 | 927.0182 | 30 | 0 | 21.2178
0.67576 | 0 | 0.37871 | 912.1648 | 30 | 0 | 22.7226
0.62749 | 0 | 0.37144 | 901.7022 | 30 | 0 | 22.2864
0.58977 | 0 | 0.36813 | 894.813 | 30 | 0 | 22.0878
0.56543 | 0 | 0.31118 | 886.9408 | 30 | 0 | 18.6708
0.54959 | 0 | 0.30779 | 880.4492 | 30 | 0 | 18.4674
0.53968 | 0 | 0.28369 | 873.5026 | 30 | 0 | 17.0214
0.54127 | 0 | 0.26348 | 865.1844 | 30 | 0 | 15.8088
0.54441 | 0.0005 | 0.26142 | 856.4686 | 30 | 0.04 | 15.6852
0.55513 | 0.1186 | 0.25724 | 855.878 | 30 | 9.488 | 15.4344
0.56716 | 0.4882 | 0.23104 | 882.0804 | 30 | 52.9184 | 0
0.58108 | 0.6523 | 0.21905 | 919.2994 | 30 | 65.327 | 1.1369e-13
0.60403 | 0.7278 | 0.21339 | 959.9238 | 30 | 71.0274 | 0
0.62523 | 0.7493 | 0.18413 | 998.3926 | 30 | 70.9918 | 0
0.65305 | 0.7629 | 0.1814 | 1000 | 30 | 36.9124 | -1.1369e-13
0.67779 | 0.7614 | 0.17669 | 1000 | 30 | 37.779 | 0
0.70411 | 0.7446 | 0.18987 | 1000 | 30 | 40.411 | 0
0.71648 | 0.7239 | 0.20657 | 1000 | 30 | 41.648 | 1.1369e-13
0.72941 | 0.7219 | 0.23368 | 1000 | 30 | 42.941 | 0
0.73793 | 0.6579 | 0.31469 | 1000 | 30 | 43.793 | 1.1369e-13
0.73833 | 0.5859 | 0.37855 | 1000 | 30 | 43.833 | -1.1369e-13
0.7159 | 0.3592 | 0.43079 | 1000 | 30 | 28.736 | 12.854
0.68565 | 0.0475 | 0.45778 | 992.7018 | 30 | 3.8 | 27.4668
0.6738 | 0 | 0.52131 | 986.6004 | 30 | 0 | 31.2786
0.64528 | 0 | 0.57942 | 986.8376 | 30 | 0 | 34.7652
0.59827 | 0 | 0.6119 | 993.7246 | 30 | 0 | 36.714
0.5509 | 0 | 0.48378 | 997.6614 | 30 | 0 | 29.0268
0.51521 | 0 | 0.49064 | 1000 | 30 | 0 | 23.8596
0.4939 | 0 | 0.45501 | 1000 | 30 | 0 | 19.39
0.48086 | 0 | 0.4274 | 1000 | 30 | 0 | 18.086
0.47705 | 0 | 0.35821 | 1000 | 30 | 0 | 17.705
0.48538 | 0 | 0.33085 | 1000 | 30 | 0 | 18.538
0.51097 | 0.0009 | 0.35032 | 999.9942 | 30 | 0.072 | 21.0192
0.529 | 0.0986 | 0.3094 | 1000 | 30 | 7.888 | 15.0178
0.54947 | 0.478 | 0.26092 | 1000 | 30 | 24.947 | -1.1369e-13
0.57682 | 0.7051 | 0.22195 | 1000 | 30 | 27.682 | 0
0.61024 | 0.8015 | 0.21331 | 1000 | 30 | 31.024 | 1.1369e-13
0.64884 | 0.8256 | 0.12895 | 1000 | 30 | 34.884 | 0
0.68919 | 0.8206 | 0.09981 | 1000 | 30 | 38.919 | -1.1369e-13
0.72162 | 0.8127 | 0.1018 | 1000 | 30 | 42.162 | 0
0.74931 | 0.7789 | 0.14974 | 1000 | 30 | 44.931 | 0
0.77223 | 0.6643 | 0.19616 | 1000 | 30 | 47.223 | 0
0.7849 | 0.4838 | 0.23505 | 1000 | 30 | 38.704 | 9.786
0.78223 | 0.5181 | 0.29986 | 1000 | 30 | 41.448 | 6.775
0.76974 | 0.4314 | 0.39843 | 1000 | 30 | 34.512 | 12.462
0.74733 | 0.2001 | 0.47522 | 999.7882 | 30 | 16.008 | 28.5132
0.71463 | 0.047 | 0.49324 | 991.6796 | 30 | 3.76 | 29.5944
0.69586 | 0 | 0.45187 | 979.2058 | 30 | 0 | 27.1122
0.66673 | 0 | 0.46567 | 970.473 | 30 | 0 | 27.9402
0.61681 | 0 | 0.45935 | 966.353 | 30 | 0 | 27.561
0.56843 | 0 | 0.45766 | 966.9696 | 30 | 0 | 27.4596
0.53383 | 0 | 0.4615 | 971.2766 | 30 | 0 | 27.69
0.50912 | 0 | 0.42968 | 976.1454 | 30 | 0 | 25.7808
0.49286 | 0 | 0.43902 | 983.2006 | 30 | 0 | 26.3412
0.48587 | 0 | 0.45534 | 991.934 | 30 | 0 | 27.3204
0.4962 | 0 | 0.43964 | 998.6924 | 30 | 0 | 26.3784
0.52185 | 0.001 | 0.40335 | 1000 | 30 | 0.08 | 23.4126
0.54256 | 0.0832 | 0.3533 | 1000 | 30 | 6.656 | 17.6
0.5655 | 0.3337 | 0.25038 | 1000 | 30 | 26.55 | 0
0.59653 | 0.4663 | 0.27956 | 1000 | 30 | 29.653 | 0
0.63644 | 0.6337 | 0.28981 | 1000 | 30 | 33.644 | 0
0.67908 | 0.7578 | 0.31895 | 1000 | 30 | 37.908 | 1.1369e-13
0.72573 | 0.8247 | 0.37814 | 1000 | 30 | 42.573 | -1.1369e-13
0.76139 | 0.816 | 0.4136 | 1000 | 30 | 46.139 | 1.1369e-13
0.78137 | 0.8042 | 0.41587 | 1000 | 30 | 48.137 | 0
0.79731 | 0.799 | 0.42968 | 1000 | 30 | 49.731 | 0
0.81048 | 0.7953 | 0.41471 | 1000 | 30 | 51.048 | 0
0.80658 | 0.7452 | 0.41922 | 1000 | 30 | 50.658 | 1.1369e-13
0.79378 | 0.6062 | 0.43228 | 1000 | 30 | 48.496 | 0.882
0.77351 | 0.3686 | 0.42736 | 1000 | 30 | 29.488 | 17.863
0.74407 | 0.0364 | 0.41389 | 983.3384 | 30 | 2.912 | 24.8334
0.72437 | 0 | 0.37181 | 963.21 | 30 | 0 | 22.3086
0.69222 | 0 | 0.44451 | 950.6586 | 30 | 0 | 26.6706
0.64087 | 0 | 0.45724 | 944.006 | 30 | 0 | 27.4344
0.59275 | 0 | 0.50333 | 944.9308 | 30 | 0 | 30.1998
0.55383 | 0 | 0.5192 | 950.6998 | 30 | 0 | 31.152
0.52937 | 0 | 0.48246 | 956.7104 | 30 | 0 | 28.9476
0.51322 | 0 | 0.4477 | 962.2504 | 30 | 0 | 26.862
0.50641 | 0 | 0.3838 | 964.6374 | 30 | 0 | 23.028
0.51686 | 0 | 0.34892 | 963.8866 | 30 | 0 | 20.9352
0.54256 | 0.0007 | 0.34458 | 960.3614 | 30 | 0.056 | 20.6748
0.5637 | 0.0744 | 0.31924 | 959.0978 | 30 | 5.952 | 19.1544
0.58793 | 0.2157 | 0.29109 | 965.0262 | 30 | 17.256 | 17.4654
0.62115 | 0.3988 | 0.36309 | 986.6006 | 30 | 31.904 | 21.7854
0.66453 | 0.5386 | 0.40079 | 1000 | 30 | 49.8524 | 0
0.71185 | 0.6534 | 0.3483 | 1000 | 30 | 41.185 | 0
0.75546 | 0.7244 | 0.28274 | 1000 | 30 | 45.546 | 0
0.78813 | 0.7206 | 0.30312 | 1000 | 30 | 48.813 | -1.1369e-13
0.80364 | 0.7392 | 0.33474 | 1000 | 30 | 50.364 | 0
0.81001 | 0.7365 | 0.33118 | 1000 | 30 | 51.001 | 0
0.81075 | 0.752 | 0.33222 | 1000 | 30 | 51.075 | 0
0.81253 | 0.7133 | 0.33771 | 1000 | 30 | 51.253 | 1.1369e-13
0.79621 | 0.564 | 0.34024 | 1000 | 30 | 45.12 | 4.501
0.77404 | 0.322 | 0.38475 | 1000 | 30 | 25.76 | 21.644
0.74481 | 0.031 | 0.38942 | 981.3642 | 30 | 2.48 | 23.3652
0.73278 | 0 | 0.41852 | 963.1974 | 30 | 0 | 25.1112
0.69677 | 0 | 0.44546 | 950.248 | 30 | 0 | 26.7276
0.64476 | 0 | 0.43745 | 942.019 | 30 | 0 | 26.247
0.59473 | 0 | 0.42567 | 938.0862 | 30 | 0 | 25.5402
0.55606 | 0 | 0.41715 | 937.5092 | 30 | 0 | 25.029
0.53204 | 0 | 0.42711 | 939.9318 | 30 | 0 | 25.6266
0.5142 | 0 | 0.41124 | 943.1862 | 30 | 0 | 24.6744
0.50626 | 0 | 0.40058 | 946.595 | 30 | 0 | 24.0348
0.50996 | 0 | 0.39273 | 949.1628 | 30 | 0 | 23.5638
0.53094 | 0.0007 | 0.38066 | 948.9644 | 30 | 0.056 | 22.8396
0.5461 | 0.0695 | 0.33614 | 950.0828 | 30 | 5.56 | 20.1684
0.57406 | 0.3966 | 0.27936 | 971.1664 | 30 | 48.4896 | 0
0.61672 | 0.5996 | 0.34693 | 1000 | 30 | 60.5056 | 0
0.66546 | 0.7636 | 0.33168 | 1000 | 30 | 36.546 | 0
0.71652 | 0.8211 | 0.2956 | 1000 | 30 | 41.652 | 0
0.75949 | 0.8344 | 0.24315 | 1000 | 30 | 45.949 | -1.1369e-13
0.8065 | 0.828 | 0.22455 | 1000 | 30 | 50.65 | -1.1369e-13
0.83749 | 0.8195 | 0.22162 | 1000 | 30 | 53.749 | 0
0.85851 | 0.812 | 0.20752 | 1000 | 30 | 55.851 | -1.1369e-13
0.8626 | 0.7965 | 0.22699 | 1000 | 30 | 56.26 | 0
0.85358 | 0.7658 | 0.24083 | 1000 | 30 | 55.358 | 0
0.83535 | 0.6607 | 0.25212 | 1000 | 30 | 52.856 | 0.679
0.80801 | 0.3806 | 0.26005 | 995.25 | 30 | 30.448 | 15.603
0.76708 | 0.0509 | 0.26993 | 968.8098 | 30 | 4.072 | 16.1958
0.74195 | 0 | 0.32379 | 944.0422 | 30 | 0 | 19.4274
0.70489 | 0 | 0.42372 | 928.9764 | 30 | 0 | 25.4232
0.66092 | 0 | 0.4727 | 921.2464 | 30 | 0 | 28.362
0.61311 | 0 | 0.46162 | 917.6326 | 30 | 0 | 27.6972
0.57281 | 0 | 0.44336 | 916.9532 | 30 | 0 | 26.6016
0.54268 | 0 | 0.4174 | 917.7292 | 30 | 0 | 25.044
0.52154 | 0 | 0.41538 | 920.498 | 30 | 0 | 24.9228
0.50831 | 0 | 0.39182 | 923.1762 | 30 | 0 | 23.5092
0.50148 | 0 | 0.35809 | 924.5136 | 30 | 0 | 21.4854
0.50685 | 0.0006 | 0.3292 | 923.6286 | 30 | 0.048 | 19.752
0.50524 | 0.1338 | 0.29969 | 931.79 | 30 | 10.704 | 17.9814
0.53707 | 0.5412 | 0.22112 | 964.6462 | 30 | 56.5632 | 0
0.58662 | 0.7553 | 0.17954 | 1000 | 30 | 64.0158 | 0
0.64245 | 0.8205 | 0.16503 | 1000 | 30 | 34.245 | 1.1369e-13
0.6956 | 0.8529 | 0.10787 | 1000 | 30 | 39.56 | 0
0.74139 | 0.8546 | 0.05059 | 1000 | 30 | 44.139 | 1.1369e-13
0.78208 | 0.837 | 0.05737 | 1000 | 30 | 48.208 | -1.1369e-13
0.79649 | 0.8257 | 0.06931 | 1000 | 30 | 49.649 | 1.1369e-13
0.79613 | 0.8144 | 0.09113 | 1000 | 30 | 49.613 | 0
0.7985 | 0.8081 | 0.09518 | 1000 | 30 | 49.85 | 1.1369e-13
0.79979 | 0.7853 | 0.10791 | 1000 | 30 | 49.979 | 0
0.78229 | 0.6855 | 0.11721 | 1000 | 30 | 48.229 | 0
0.74032 | 0.4068 | 0.11833 | 995.6118 | 30 | 32.544 | 7.0998
0.70113 | 0.0606 | 0.14036 | 968.7684 | 30 | 4.848 | 8.4216
0.67855 | 0 | 0.19326 | 942.509 | 30 | 0 | 11.5956
0.64583 | 0 | 0.26377 | 923.7522 | 30 | 0 | 15.8262
0.60611 | 0 | 0.3421 | 913.6672 | 30 | 0 | 20.526
0.56534 | 0 | 0.36842 | 909.2384 | 30 | 0 | 22.1052
0.53214 | 0 | 0.37905 | 908.7674 | 30 | 0 | 22.743
0.50611 | 0 | 0.38566 | 911.296 | 30 | 0 | 23.1396
0.48534 | 0 | 0.35454 | 914.0344 | 30 | 0 | 21.2724
0.47055 | 0 | 0.33052 | 916.8106 | 30 | 0 | 19.8312
0.46059 | 0 | 0.27183 | 917.0614 | 30 | 0 | 16.3098
0.46337 | 0.0007 | 0.22286 | 914.152 | 30 | 0.056 | 13.3716
0.46341 | 0.1174 | 0.21885 | 920.334 | 30 | 9.392 | 13.131
0.48247 | 0.4837 | 0.17946 | 951.5506 | 30 | 49.4636 | 0
0.51668 | 0.6752 | 0.11304 | 990.681 | 30 | 60.7984 | 0
0.55152 | 0.7423 | 0.11548 | 1000 | 30 | 34.471 | 0
0.58503 | 0.7822 | 0.0858 | 1000 | 30 | 28.503 | 1.1369e-13
0.62599 | 0.8111 | 0.07138 | 1000 | 30 | 32.599 | 1.1369e-13
0.66337 | 0.7911 | 0.0722 | 1000 | 30 | 36.337 | 0
0.69008 | 0.7996 | 0.07386 | 1000 | 30 | 39.008 | 0
0.71621 | 0.7467 | 0.0989 | 1000 | 30 | 41.621 | -1.1369e-13
0.73609 | 0.6566 | 0.13995 | 1000 | 30 | 43.609 | 1.1369e-13
0.74956 | 0.4905 | 0.20711 | 1000 | 30 | 39.24 | 5.716
0.74939 | 0.3059 | 0.23017 | 993.3432 | 30 | 24.472 | 13.8102
0.73553 | 0.1215 | 0.27915 | 976.2592 | 30 | 9.72 | 16.749
0.71016 | 0.0316 | 0.32594 | 957.3276 | 30 | 2.528 | 19.5564
0.69582 | 0.0002 | 0.35284 | 938.932 | 30 | 0.016 | 21.1704
0.66744 | 0 | 0.39454 | 925.8604 | 30 | 0 | 23.6724
0.62025 | 0 | 0.42033 | 919.0552 | 30 | 0 | 25.2198
0.57409 | 0 | 0.4336 | 917.6622 | 30 | 0 | 26.016
0.53699 | 0 | 0.42224 | 919.2976 | 30 | 0 | 25.3344
0.51474 | 0 | 0.39054 | 921.256 | 30 | 0 | 23.4324
0.49535 | 0 | 0.3769 | 924.335 | 30 | 0 | 22.614
0.49105 | 0 | 0.37421 | 927.6826 | 30 | 0 | 22.4526
0.49775 | 0 | 0.35392 | 929.1428 | 30 | 0 | 21.2352
0.52165 | 0.0006 | 0.33643 | 927.2116 | 30 | 0.048 | 20.1858
0.53694 | 0.118 | 0.31407 | 931.8018 | 30 | 9.44 | 18.8442
0.56702 | 0.5224 | 0.24646 | 961.6794 | 30 | 56.5796 | 0
0.60949 | 0.746 | 0.24621 | 1000 | 30 | 69.2696 | -1.1369e-13
0.65733 | 0.8136 | 0.25505 | 1000 | 30 | 35.733 | 0
0.70709 | 0.8441 | 0.20083 | 1000 | 30 | 40.709 | 0
0.7527 | 0.8614 | 0.16987 | 1000 | 30 | 45.27 | 0
0.78994 | 0.8485 | 0.16714 | 1000 | 30 | 48.994 | 1.1369e-13
0.81783 | 0.8357 | 0.20364 | 1000 | 30 | 51.783 | 1.1369e-13
0.83833 | 0.8286 | 0.23302 | 1000 | 30 | 53.833 | -1.1369e-13
0.85125 | 0.8007 | 0.26712 | 1000 | 30 | 55.125 | 0
0.85404 | 0.7477 | 0.31011 | 1000 | 30 | 55.404 | 0
0.83951 | 0.6841 | 0.38611 | 1000 | 30 | 53.951 | 0
0.80954 | 0.3941 | 0.47692 | 1000 | 30 | 31.528 | 19.426
0.77178 | 0.0566 | 0.52647 | 988.9382 | 30 | 4.528 | 31.5882
0.75376 | 0 | 0.5347 | 975.6442 | 30 | 0 | 32.082
0.7197 | 0 | 0.56437 | 967.5364 | 30 | 0 | 33.8622
0.66779 | 0 | 0.59591 | 966.512 | 30 | 0 | 35.7546
0.6159 | 0 | 0.60045 | 970.949 | 30 | 0 | 36.027
0.57696 | 0 | 0.57595 | 977.81 | 30 | 0 | 34.557
0.55057 | 0 | 0.5242 | 984.205 | 30 | 0 | 31.452
0.5355 | 0 | 0.50312 | 990.8422 | 30 | 0 | 30.1872
0.52693 | 0 | 0.4293 | 993.9072 | 30 | 0 | 25.758
0.52967 | 0 | 0.43373 | 996.964 | 30 | 0 | 26.0238
0.55213 | 0.0008 | 0.42546 | 997.3426 | 30 | 0.064 | 25.5276
0.56507 | 0.071 | 0.39934 | 1000 | 30 | 5.68 | 23.4844
0.58988 | 0.3014 | 0.33379 | 1000 | 30 | 24.112 | 4.876
0.63219 | 0.5547 | 0.3523 | 1000 | 30 | 33.219 | 0
0.67891 | 0.6201 | 0.33151 | 1000 | 30 | 37.891 | -1.1369e-13
0.72904 | 0.6754 | 0.26088 | 1000 | 30 | 42.904 | 0
0.76868 | 0.7152 | 0.2086 | 1000 | 30 | 46.868 | 1.1369e-13
0.79273 | 0.7368 | 0.16739 | 1000 | 30 | 49.273 | 1.1369e-13
0.81339 | 0.6448 | 0.19297 | 1000 | 30 | 51.339 | 0
0.82736 | 0.4693 | 0.20918 | 997.3588 | 30 | 37.544 | 12.5508
0.83469 | 0.6021 | 0.23931 | 1000 | 30 | 48.168 | 7.9422
0.83864 | 0.6756 | 0.26067 | 1000 | 30 | 53.864 | 0
0.82449 | 0.6595 | 0.28407 | 1000 | 30 | 52.449 | -1.1369e-13
0.79763 | 0.3599 | 0.33114 | 998.8974 | 30 | 28.792 | 19.8684
0.76379 | 0.0485 | 0.41352 | 981.2096 | 30 | 3.88 | 24.8112
0.74362 | 0 | 0.44154 | 963.34 | 30 | 0 | 26.4924
0.70564 | 0 | 0.46886 | 950.9076 | 30 | 0 | 28.1316
0.65296 | 0 | 0.54358 | 948.2264 | 30 | 0 | 32.6148
0.60153 | 0 | 0.55292 | 951.2486 | 30 | 0 | 33.1752
0.56674 | 0 | 0.59306 | 960.1582 | 30 | 0 | 35.5836
0.54142 | 0 | 0.59983 | 972.006 | 30 | 0 | 35.9898
0.52234 | 0 | 0.55863 | 983.2898 | 30 | 0 | 33.5178
0.51538 | 0 | 0.53759 | 994.0072 | 30 | 0 | 32.2554
0.52021 | 0 | 0.48998 | 1000 | 30 | 0 | 28.0138
0.54096 | 0.0005 | 0.44972 | 1000 | 30 | 0.04 | 24.056
0.55686 | 0.0909 | 0.43397 | 1000 | 30 | 7.272 | 18.414
0.58258 | 0.3894 | 0.39277 | 1000 | 30 | 28.258 | 0
0.62049 | 0.6549 | 0.42455 | 1000 | 30 | 32.049 | 0
0.65949 | 0.7586 | 0.38347 | 1000 | 30 | 35.949 | -1.1369e-13
0.69585 | 0.7785 | 0.3323 | 1000 | 30 | 39.585 | 0
0.72337 | 0.8009 | 0.33495 | 1000 | 30 | 42.337 | 0
0.74808 | 0.8167 | 0.35995 | 1000 | 30 | 44.808 | 0
0.77278 | 0.8252 | 0.38376 | 1000 | 30 | 47.278 | 0
0.79704 | 0.7729 | 0.3962 | 1000 | 30 | 49.704 | 0
0.81849 | 0.7131 | 0.415 | 1000 | 30 | 51.849 | 1.1369e-13
0.81842 | 0.7183 | 0.42517 | 1000 | 30 | 51.842 | -1.1369e-13
0.80191 | 0.5844 | 0.45476 | 1000 | 30 | 46.752 | 3.439
0.77183 | 0.338 | 0.53317 | 1000 | 30 | 27.04 | 20.143
0.73831 | 0.0374 | 0.55731 | 992.5996 | 30 | 2.992 | 33.4386
0.71879 | 0 | 0.53875 | 983.0456 | 30 | 0 | 32.325
0.68845 | 0 | 0.54879 | 977.128 | 30 | 0 | 32.9274
0.64473 | 0 | 0.51023 | 973.2688 | 30 | 0 | 30.6138
0.59959 | 0 | 0.5423 | 975.8478 | 30 | 0 | 32.538
0.56627 | 0 | 0.62281 | 986.5894 | 30 | 0 | 37.3686
0.54366 | 0 | 0.58504 | 997.3258 | 30 | 0 | 35.1024
0.52864 | 0 | 0.55689 | 1000 | 30 | 0 | 25.5382
0.5178 | 0 | 0.5497 | 1000 | 30 | 0 | 21.78
0.5146 | 0 | 0.51759 | 1000 | 30 | 0 | 21.46
0.52126 | 0.0003 | 0.50829 | 1000 | 30 | 0.024 | 22.102
0.51835 | 0.0603 | 0.43517 | 1000 | 30 | 4.824 | 17.011
0.53863 | 0.271 | 0.35148 | 1000 | 30 | 21.68 | 2.183
0.57668 | 0.6055 | 0.33065 | 1000 | 30 | 27.668 | 1.1369e-13
0.62803 | 0.7738 | 0.36652 | 1000 | 30 | 32.803 | 1.1369e-13
0.67721 | 0.8187 | 0.36065 | 1000 | 30 | 37.721 | 0
0.72056 | 0.8502 | 0.34656 | 1000 | 30 | 42.056 | 0
0.76098 | 0.8581 | 0.36371 | 1000 | 30 | 46.098 | 0
0.79202 | 0.8318 | 0.39343 | 1000 | 30 | 49.202 | 0
0.81323 | 0.8165 | 0.4324 | 1000 | 30 | 51.323 | -1.1369e-13
0.82657 | 0.7681 | 0.45906 | 1000 | 30 | 52.657 | 1.1369e-13
0.82584 | 0.7419 | 0.46869 | 1000 | 30 | 52.584 | 0
0.81405 | 0.6982 | 0.51077 | 1000 | 30 | 51.405 | 0
0.78708 | 0.3802 | 0.55929 | 1000 | 30 | 30.416 | 18.292
0.74705 | 0.0394 | 0.55648 | 991.8358 | 30 | 3.152 | 33.3888
0.72155 | 0 | 0.53635 | 981.8618 | 30 | 0 | 32.181
0.68942 | 0 | 0.55049 | 975.9492 | 30 | 0 | 33.0294
0.66486 | 0 | 0.58082 | 974.3124 | 30 | 0 | 34.8492
0.62941 | 0 | 0.6231 | 978.7574 | 30 | 0 | 37.386
0.59361 | 0 | 0.61612 | 986.3636 | 30 | 0 | 36.9672
0.56543 | 0 | 0.56871 | 993.9432 | 30 | 0 | 34.1226
0.54665 | 0 | 0.54776 | 1000 | 30 | 0 | 30.7218
0.53599 | 0 | 0.52234 | 1000 | 30 | 0 | 23.599
0.53837 | 0 | 0.50027 | 1000 | 30 | 0 | 23.837
0.55419 | 0.0006 | 0.49539 | 1000 | 30 | 0.048 | 25.371
0.55976 | 0.0973 | 0.48741 | 1000 | 30 | 7.784 | 18.192
0.58497 | 0.35 | 0.44641 | 1000 | 30 | 28 | 0.497
0.62771 | 0.5739 | 0.53709 | 1000 | 30 | 32.771 | 0
0.67421 | 0.7526 | 0.5018 | 1000 | 30 | 37.421 | 0
0.72364 | 0.8383 | 0.44869 | 1000 | 30 | 42.364 | 0
0.7674 | 0.8631 | 0.40806 | 1000 | 30 | 46.74 | 0
0.80458 | 0.8593 | 0.37243 | 1000 | 30 | 50.458 | -1.1369e-13
0.83766 | 0.8538 | 0.36714 | 1000 | 30 | 53.766 | -1.1369e-13
0.85954 | 0.8337 | 0.39388 | 1000 | 30 | 55.954 | 0
0.87934 | 0.8207 | 0.42352 | 1000 | 30 | 57.934 | 0
0.88362 | 0.7686 | 0.44695 | 1000 | 30 | 58.362 | -1.1369e-13
0.87447 | 0.604 | 0.46968 | 1000 | 30 | 48.32 | 9.127
0.8461 | 0.3131 | 0.49023 | 999.8518 | 30 | 25.048 | 29.4138
0.80367 | 0.0293 | 0.45993 | 979.4246 | 30 | 2.344 | 27.5958
0.77657 | 0 | 0.42157 | 957.0618 | 30 | 0 | 25.2942
0.74134 | 0 | 0.48576 | 942.0734 | 30 | 0 | 29.1456
0.69717 | 0 | 0.51945 | 933.5234 | 30 | 0 | 31.167
0.64641 | 0 | 0.50275 | 929.0474 | 30 | 0 | 30.165
0.6065 | 0 | 0.47741 | 927.042 | 30 | 0 | 28.6446
0.57719 | 0 | 0.46286 | 927.0946 | 30 | 0 | 27.7716
0.55415 | 0 | 0.43778 | 927.9464 | 30 | 0 | 26.2668
0.5386 | 0 | 0.41223 | 928.8202 | 30 | 0 | 24.7338
0.52893 | 0 | 0.42612 | 931.4944 | 30 | 0 | 25.5672
0.52837 | 0.0006 | 0.36706 | 930.729 | 30 | 0.048 | 22.0236
0.52299 | 0.0774 | 0.32594 | 934.1784 | 30 | 6.192 | 19.5564
0.55001 | 0.3812 | 0.2515 | 954.7634 | 30 | 45.586 | 0
0.59779 | 0.6213 | 0.21042 | 987.3136 | 30 | 62.3292 | 0
0.6492 | 0.7217 | 0.15635 | 1000 | 30 | 47.6064 | -1.1369e-13
0.70163 | 0.8078 | 0.14627 | 1000 | 30 | 40.163 | 0
0.74872 | 0.803 | 0.13672 | 1000 | 30 | 44.872 | -1.1369e-13
0.79107 | 0.82 | 0.12548 | 1000 | 30 | 49.107 | 0
0.8245 | 0.7562 | 0.16607 | 1000 | 30 | 52.45 | 0
0.84768 | 0.6478 | 0.19864 | 1000 | 30 | 51.824 | 2.944
0.85859 | 0.5141 | 0.20913 | 997.8168 | 30 | 41.128 | 12.5478
0.86546 | 0.3315 | 0.21591 | 980.7454 | 30 | 26.52 | 12.9546
0.84452 | 0.226 | 0.27204 | 960.6958 | 30 | 18.08 | 16.3224
0.80183 | 0.1454 | 0.30977 | 940.731 | 30 | 11.632 | 18.5862
0.7591 | 0.0238 | 0.32279 | 916.0924 | 30 | 1.904 | 19.3674
0.73629 | 0 | 0.25857 | 887.9776 | 30 | 0 | 15.5142
0.70012 | 0 | 0.23811 | 862.2522 | 30 | 0 | 14.2866
0.65796 | 0 | 0.22616 | 840.0258 | 30 | 0 | 13.5696
0.61508 | 0 | 0.21013 | 821.1256 | 30 | 0 | 12.6078
0.57823 | 0 | 0.20769 | 805.764 | 30 | 0 | 12.4614
0.54951 | 0 | 0.1802 | 791.625 | 30 | 0 | 10.812
0.53073 | 0 | 0.19694 | 780.3684 | 30 | 0 | 11.8164
0.51585 | 0 | 0.2205 | 772.0134 | 30 | 0 | 13.23
0.50685 | 0 | 0.22385 | 764.7594 | 30 | 0 | 13.431
0.50584 | 0.0004 | 0.19888 | 756.1402 | 30 | 0.032 | 11.9328
0.5028 | 0.0315 | 0.16313 | 748.168 | 30 | 2.52 | 9.7878
0.52955 | 0.1606 | 0.12866 | 745.7806 | 30 | 12.848 | 7.7196
0.58106 | 0.2707 | 0.10899 | 745.87 | 30 | 21.656 | 6.5394
0.63612 | 0.5703 | 0.1061 | 764.248 | 30 | 51.99 | 0
0.69245 | 0.7975 | 0.09002 | 794.2042 | 30 | 69.2012 | 0
0.74233 | 0.7775 | 0.06419 | 816.0226 | 30 | 66.0514 | 0
0.78232 | 0.5847 | 0.07258 | 818.9214 | 30 | 46.776 | 4.3548
0.82242 | 0.502 | 0.10928 | 813.3962 | 30 | 40.16 | 6.5568
0.84957 | 0.4379 | 0.14015 | 801.8802 | 30 | 35.032 | 8.409
0.86833 | 0.3083 | 0.24823 | 784.605 | 30 | 24.664 | 14.8938
0.87757 | 0.2595 | 0.30775 | 766.073 | 30 | 20.76 | 18.465
0.87037 | 0.2356 | 0.3411 | 748.35 | 30 | 18.848 | 20.466
0.85026 | 0.1232 | 0.37309 | 725.5654 | 30 | 9.856 | 22.3854
0.81217 | 0.0281 | 0.37338 | 698.9992 | 30 | 2.248 | 22.4028
0.79059 | 0 | 0.27121 | 666.2128 | 30 | 0 | 16.2726
0.75177 | 0 | 0.28444 | 638.1022 | 30 | 0 | 17.0664
0.70112 | 0 | 0.22583 | 611.54 | 30 | 0 | 13.5498
0.65061 | 0 | 0.21922 | 589.6322 | 30 | 0 | 13.1532
0.6083 | 0 | 0.23079 | 572.6496 | 30 | 0 | 13.8474
0.57705 | 0 | 0.25071 | 559.9872 | 30 | 0 | 15.0426
0.55577 | 0 | 0.28448 | 551.479 | 30 | 0 | 17.0688
0.54668 | 0 | 0.28857 | 544.1252 | 30 | 0 | 17.3142
0.5498 | 0 | 0.28667 | 536.3454 | 30 | 0 | 17.2002
0.56781 | 0.0004 | 0.29031 | 527.015 | 30 | 0.032 | 17.4186
0.58226 | 0.0965 | 0.25431 | 521.7676 | 30 | 7.72 | 15.2586
0.61239 | 0.4743 | 0.20554 | 540.805 | 30 | 50.2764 | 0
0.65534 | 0.6898 | 0.20293 | 572.6308 | 30 | 67.3598 | 0
0.7093 | 0.7533 | 0.22257 | 605.319 | 30 | 73.6182 | -1.1369e-13
0.76269 | 0.7473 | 0.20508 | 631.1388 | 30 | 72.0888 | 0
0.811 | 0.7398 | 0.19132 | 650.702 | 30 | 70.6632 | 0
0.85307 | 0.6478 | 0.21248 | 659.9678 | 30 | 51.824 | 12.7488
0.88606 | 0.6376 | 0.22968 | 666.1506 | 30 | 51.008 | 13.7808
0.90499 | 0.6225 | 0.27357 | 671.8658 | 30 | 49.8 | 16.4142
0.9053 | 0.5265 | 0.34007 | 673.86 | 30 | 42.12 | 20.4042
0.89301 | 0.491 | 0.37942 | 676.6042 | 30 | 39.28 | 22.7652
0.86135 | 0.4733 | 0.40889 | 682.8666 | 30 | 37.864 | 24.5334
0.83055 | 0.2905 | 0.47502 | 681.5528 | 30 | 23.24 | 28.5012
0.79457 | 0.0426 | 0.3981 | 659.3898 | 30 | 3.408 | 23.886
0.77372 | 0 | 0.44274 | 638.5822 | 30 | 0 | 26.5644
0.73707 | 0 | 0.52589 | 626.4286 | 30 | 0 | 31.5534
0.68675 | 0 | 0.57004 | 621.956 | 30 | 0 | 34.2024
0.63723 | 0 | 0.61137 | 624.9152 | 30 | 0 | 36.6822
0.59942 | 0 | 0.63265 | 632.9322 | 30 | 0 | 37.959
0.57224 | 0 | 0.62298 | 643.087 | 30 | 0 | 37.3788
0.55253 | 0 | 0.5764 | 652.418 | 30 | 0 | 34.584
0.54803 | 0 | 0.55991 | 661.2096 | 30 | 0 | 33.5946
0.55298 | 0 | 0.56458 | 669.7864 | 30 | 0 | 33.8748
0.57598 | 0.0004 | 0.55681 | 675.629 | 30 | 0.032 | 33.4086
0.58907 | 0.0954 | 0.53288 | 686.3268 | 30 | 7.632 | 31.9728
0.6142 | 0.4911 | 0.46088 | 721.8476 | 30 | 66.9408 | 0
0.65262 | 0.7087 | 0.43811 | 769.5682 | 30 | 82.9826 | 0
0.70259 | 0.7936 | 0.37442 | 815.2624 | 30 | 85.9532 | 0
0.7527 | 0.8338 | 0.26241 | 852.441 | 30 | 82.4486 | 0
0.79964 | 0.8546 | 0.16863 | 880.9628 | 30 | 78.4858 | 1.1369e-13
0.84543 | 0.8217 | 0.11391 | 898.9904 | 30 | 72.5706 | 0
0.88606 | 0.8092 | 0.11044 | 911.7468 | 30 | 71.3624 | 0
0.91179 | 0.7633 | 0.13189 | 919.5452 | 30 | 61.064 | 7.9134
0.92125 | 0.6125 | 0.16458 | 916.295 | 30 | 49 | 9.8748
0.92499 | 0.5234 | 0.19917 | 907.6182 | 30 | 41.872 | 11.9502
0.9202 | 0.5681 | 0.24641 | 905.8308 | 30 | 45.448 | 14.7846
0.9035 | 0.3189 | 0.313 | 889.7728 | 30 | 25.512 | 18.78
0.86876 | 0.0555 | 0.36665 | 859.3358 | 30 | 4.44 | 21.999
0.84351 | 0 | 0.40413 | 829.2326 | 30 | 0 | 24.2478
0.80075 | 0 | 0.43993 | 805.5534 | 30 | 0 | 26.3958
0.74089 | 0 | 0.46931 | 789.623 | 30 | 0 | 28.1586
0.68448 | 0 | 0.45166 | 778.2746 | 30 | 0 | 27.0996
0.63953 | 0 | 0.43517 | 770.4318 | 30 | 0 | 26.1102
0.60572 | 0 | 0.38454 | 762.9322 | 30 | 0 | 23.0724
0.5827 | 0 | 0.35536 | 755.9838 | 30 | 0 | 21.3216
0.56926 | 0 | 0.35755 | 750.5108 | 30 | 0 | 21.453
0.57002 | 0 | 0.36441 | 745.3734 | 30 | 0 | 21.8646
0.58718 | 0.0005 | 0.35681 | 738.104 | 30 | 0.04 | 21.4086
0.59484 | 0.1252 | 0.32771 | 738.2986 | 30 | 10.016 | 19.6626
0.62528 | 0.562 | 0.25968 | 766.3114 | 30 | 60.5408 | 0
0.67058 | 0.7903 | 0.18925 | 803.8324 | 30 | 74.579 | 0
0.72722 | 0.8503 | 0.13437 | 837.1966 | 30 | 76.0862 | 0
0.78506 | 0.864 | 0.09014 | 863.219 | 30 | 74.5284 | 0
0.84148 | 0.8639 | 0.09184 | 883.6934 | 30 | 74.6224 | 0
0.88989 | 0.8535 | 0.08452 | 898.0556 | 30 | 73.3512 | 0
0.9218 | 0.8501 | 0.12428 | 911.3404 | 30 | 75.4648 | 0
0.94003 | 0.8089 | 0.16611 | 922.016 | 30 | 74.6786 | 0
0.94753 | 0.7565 | 0.1759 | 928.337 | 30 | 60.52 | 10.554
0.94286 | 0.7415 | 0.17169 | 933.6724 | 30 | 59.32 | 10.3014
0.92474 | 0.6368 | 0.18586 | 933.294 | 30 | 50.944 | 11.1516
0.873 | 0.3484 | 0.23331 | 917.8646 | 30 | 27.872 | 13.9986
0.83194 | 0.0482 | 0.27568 | 885.0674 | 30 | 3.856 | 16.5408
0.80357 | 0 | 0.28849 | 852.0198 | 30 | 0 | 17.3094
0.75494 | 0 | 0.2813 | 823.4038 | 30 | 0 | 16.878
0.69699 | 0 | 0.282 | 800.6248 | 30 | 0 | 16.92
0.64261 | 0 | 0.29779 | 784.2312 | 30 | 0 | 17.8674
0.60015 | 0 | 0.27018 | 770.427 | 30 | 0 | 16.2108
0.56749 | 0 | 0.26782 | 759.7472 | 30 | 0 | 16.0692
0.54595 | 0 | 0.20748 | 747.601 | 30 | 0 | 12.4488
0.53479 | 0 | 0.16644 | 734.1084 | 30 | 0 | 9.9864
0.53738 | 0 | 0.19975 | 722.3554 | 30 | 0 | 11.985
0.55392 | 0.0005 | 0.17677 | 707.6096 | 30 | 0.04 | 10.6062
0.56613 | 0.0859 | 0.15578 | 697.2154 | 30 | 6.872 | 9.3468
0.58735 | 0.4778 | 0.16991 | 716.899 | 30 | 48.4186 | 0
0.61906 | 0.7034 | 0.12122 | 748.5382 | 30 | 63.5452 | 0
0.67062 | 0.7845 | 0.09093 | 779.692 | 30 | 68.2158 | 0
0.72926 | 0.8414 | 0.06047 | 807.7062 | 30 | 70.9402 | 0
0.78319 | 0.853 | 0.04096 | 830.0848 | 30 | 70.6976 | 0
0.83255 | 0.8494 | 0.03381 | 846.8104 | 30 | 69.9806 | 0
0.87222 | 0.8338 | 0.04042 | 858.7176 | 30 | 69.1292 | 0
0.8998 | 0.7935 | 0.07605 | 866.7806 | 30 | 68.043 | 0
0.91446 | 0.7263 | 0.11486 | 870.3302 | 30 | 58.104 | 6.8916
0.91928 | 0.6758 | 0.12924 | 870.2206 | 30 | 54.064 | 7.7544
0.91268 | 0.6104 | 0.13168 | 865.6854 | 30 | 48.832 | 7.9008
0.88648 | 0.291 | 0.1297 | 838.0994 | 30 | 23.28 | 7.782
0.84853 | 0.013 | 0.10626 | 790.662 | 30 | 1.04 | 6.3756
0.82364 | 0 | 0.11044 | 744.9244 | 30 | 0 | 6.6264
0.78224 | 0 | 0.11589 | 703.6538 | 30 | 0 | 6.9534
0.72341 | 0 | 0.10874 | 667.8372 | 30 | 0 | 6.5244
0.66789 | 0 | 0.08324 | 636.0426 | 30 | 0 | 4.9944
0.6234 | 0 | 0.07803 | 608.3844 | 30 | 0 | 4.6818
0.58965 | 0 | 0.0589 | 582.9534 | 30 | 0 | 3.534
0.56293 | 0 | 0.05803 | 560.1422 | 30 | 0 | 3.4818
0.55009 | 0 | 0.0584 | 538.6372 | 30 | 0 | 3.504
0.54887 | 0 | 0.06832 | 517.8494 | 30 | 0 | 4.0992
0.56343 | 0.0006 | 0.07878 | 496.2812 | 30 | 0.048 | 4.7268
0.57422 | 0.1052 | 0.07564 | 481.8136 | 30 | 8.416 | 4.5384
0.60117 | 0.5129 | 0.05728 | 496.1654 | 30 | 44.4688 | 0
0.64568 | 0.7539 | 0.02203 | 523.2312 | 30 | 61.6338 | 0
0.70031 | 0.8255 | 0.0179 | 550.3142 | 30 | 67.114 | 1.1369e-13
0.75489 | 0.8372 | 0.01352 | 572.6124 | 30 | 67.7872 | 0
0.79812 | 0.8123 | 0.015 | 588.6844 | 30 | 65.884 | 0
0.8364 | 0.7157 | 0.03604 | 594.4628 | 30 | 59.4184 | 0
0.86725 | 0.7119 | 0.06158 | 598.3846 | 30 | 60.6468 | 0
0.88712 | 0.6928 | 0.10399 | 601.336 | 30 | 55.424 | 6.2394
0.89772 | 0.5766 | 0.11192 | 594.4072 | 30 | 46.128 | 6.7152
0.89536 | 0.4224 | 0.14024 | 577.0776 | 30 | 33.792 | 8.4144
0.88295 | 0.2717 | 0.1323 | 548.4566 | 30 | 21.736 | 7.938
0.8496 | 0.1643 | 0.11746 | 513.6882 | 30 | 13.144 | 7.0476
0.81118 | 0.025 | 0.10721 | 471.0028 | 30 | 2 | 6.4326
0.7837 | 0 | 0.12279 | 430.0002 | 30 | 0 | 7.3674
0.745 | 0 | 0.15507 | 394.8044 | 30 | 0 | 9.3042
0.6945 | 0 | 0.16933 | 365.5142 | 30 | 0 | 10.1598
0.64006 | 0 | 0.19397 | 343.1464 | 30 | 0 | 11.6382
0.59931 | 0 | 0.18272 | 324.1786 | 30 | 0 | 10.9632
0.56639 | 0 | 0.1728 | 307.9076 | 30 | 0 | 10.368
0.54016 | 0 | 0.15929 | 293.449 | 30 | 0 | 9.5574
0.52677 | 0 | 0.12792 | 278.4472 | 30 | 0 | 7.6752
0.52151 | 0 | 0.09547 | 262.0244 | 30 | 0 | 5.7282
0.52393 | 0.0006 | 0.07142 | 243.9646 | 30 | 0.048 | 4.2852
0.52472 | 0.0881 | 0.04881 | 231.4692 | 30 | 7.048 | 2.9286
0.55447 | 0.345 | 0.03786 | 235.8938 | 30 | 29.8716 | 0
0.60606 | 0.6007 | 0.01306 | 254.1274 | 30 | 48.8396 | 0
0.66502 | 0.7538 | 0.01083 | 278.5792 | 30 | 60.9538 | 0
0.72014 | 0.777 | 0.01835 | 299.8262 | 30 | 63.261 | 0
0.76379 | 0.7691 | 0.06034 | 318.5956 | 30 | 65.1484 | 0
0.79814 | 0.7762 | 0.09692 | 336.6928 | 30 | 67.9112 | 0
0.81468 | 0.7478 | 0.13614 | 353.2172 | 30 | 67.9924 | 0
0.826 | 0.6887 | 0.14362 | 364.3304 | 30 | 63.7132 | 0
0.83755 | 0.6986 | 0.16255 | 376.2164 | 30 | 65.641 | 0
0.84384 | 0.6536 | 0.16962 | 384.2976 | 30 | 52.288 | 10.1772
0.83204 | 0.5299 | 0.15656 | 382.8792 | 30 | 42.392 | 9.3936
0.81135 | 0.2366 | 0.14788 | 359.545 | 30 | 18.928 | 8.8728
0.778 | 0.0206 | 0.15106 | 322.4566 | 30 | 1.648 | 9.0636
0.75828 | 0 | 0.169 | 286.7686 | 30 | 0 | 10.14
0.72991 | 0 | 0.19074 | 255.222 | 30 | 0 | 11.4444
0.68904 | 0 | 0.19595 | 228.075 | 30 | 0 | 11.757
0.64442 | 0 | 0.17285 | 204.004 | 30 | 0 | 10.371
0.60451 | 0 | 0.14602 | 182.3142 | 30 | 0 | 8.7612
0.57331 | 0 | 0.13309 | 162.9686 | 30 | 0 | 7.9854
0.55029 | 0 | 0.12131 | 145.2182 | 30 | 0 | 7.2786
0.53556 | 0 | 0.10432 | 127.9214 | 30 | 0 | 6.2592
0.5274 | 0 | 0.08022 | 109.9946 | 30 | 0 | 4.8132
0.52633 | 0.0003 | 0.06439 | 91.249 | 30 | 0.024 | 3.8634
0.52089 | 0.1112 | 0.04629 | 80.8334 | 30 | 8.896 | 2.7774
0.5431 | 0.5472 | 0.03968 | 102.6802 | 30 | 46.1568 | 0
0.58415 | 0.7794 | 0.03021 | 138.4298 | 30 | 64.1646 | 0
0.63197 | 0.8252 | 0.03488 | 173.3416 | 30 | 68.1088 | 0
0.67629 | 0.7946 | 0.04207 | 201.8048 | 30 | 66.0922 | 0
0.71382 | 0.8397 | 0.04823 | 230.4926 | 30 | 70.0698 | 0
0.74548 | 0.8523 | 0.05154 | 257.221 | 30 | 71.2764 | 0
0.77237 | 0.8604 | 0.07626 | 283.3916 | 30 | 73.4076 | 0
0.79429 | 0.8519 | 0.11122 | 308.7878 | 30 | 74.8252 | 0
0.80859 | 0.8322 | 0.14156 | 332.9984 | 30 | 75.0696 | 0
0.81171 | 0.7946 | 0.15499 | 354.6948 | 30 | 72.8674 | 0
0.81087 | 0.6956 | 0.17834 | 369.9562 | 30 | 66.3484 | 0
0.79698 | 0.4113 | 0.19562 | 364.8994 | 30 | 32.904 | 11.7372
0.76685 | 0.0577 | 0.19149 | 334.3198 | 30 | 4.616 | 11.4894
0.74898 | 0 | 0.18537 | 300.544 | 30 | 0 | 11.1222
0.71901 | 0 | 0.18049 | 269.4724 | 30 | 0 | 10.8294
0.66943 | 0 | 0.18702 | 243.7506 | 30 | 0 | 11.2212
0.61806 | 0 | 0.18566 | 223.0842 | 30 | 0 | 11.1396
0.58243 | 0 | 0.20946 | 207.4088 | 30 | 0 | 12.5676
0.55588 | 0 | 0.22496 | 195.3184 | 30 | 0 | 13.4976
0.54127 | 0 | 0.20818 | 183.6822 | 30 | 0 | 12.4908
0.53368 | 0 | 0.16933 | 170.474 | 30 | 0 | 10.1598
0.54159 | 0 | 0.15082 | 155.3642 | 30 | 0 | 9.0492
0.56317 | 0.0005 | 0.1247 | 136.5692 | 30 | 0.04 | 7.482
0.57873 | 0.106 | 0.11804 | 124.2586 | 30 | 8.48 | 7.0824
0.60538 | 0.5169 | 0.09237 | 140.6148 | 30 | 46.8942 | 0
0.64623 | 0.7503 | 0.08481 | 171.1044 | 30 | 65.1126 | 0
0.69727 | 0.8468 | 0.09456 | 204.795 | 30 | 73.4176 | 0
0.75134 | 0.8437 | 0.07704 | 231.7794 | 30 | 72.1184 | 0
0.79871 | 0.827 | 0.06968 | 252.2492 | 30 | 70.3408 | 0
0.83427 | 0.8429 | 0.08431 | 271.3128 | 30 | 72.4906 | -2.8422e-14
0.86534 | 0.8484 | 0.1051 | 288.9568 | 30 | 74.178 | 0
0.88677 | 0.8094 | 0.11821 | 302.1244 | 30 | 71.8446 | 0
0.90152 | 0.8127 | 0.13982 | 315.3776 | 30 | 73.4052 | 0
0.90511 | 0.7851 | 0.15793 | 327.1504 | 30 | 72.2838 | 0
0.89313 | 0.6978 | 0.17471 | 334.144 | 30 | 55.824 | 10.4826
0.87784 | 0.4076 | 0.20062 | 321.0052 | 30 | 32.608 | 12.0372
0.84394 | 0.0451 | 0.26394 | 286.0556 | 30 | 3.608 | 15.8364
0.81982 | 0 | 0.32656 | 253.6672 | 30 | 0 | 19.5936
0.78118 | 0 | 0.40128 | 229.626 | 30 | 0 | 24.0768
0.72607 | 0 | 0.44861 | 213.9356 | 30 | 0 | 26.9166
0.67497 | 0 | 0.4732 | 204.8306 | 30 | 0 | 28.392
0.63652 | 0 | 0.47481 | 199.6672 | 30 | 0 | 28.4886
0.60807 | 0 | 0.45675 | 196.2652 | 30 | 0 | 27.405
0.58654 | 0 | 0.42996 | 193.4088 | 30 | 0 | 25.7976
0.57857 | 0 | 0.45162 | 192.649 | 30 | 0 | 27.0972
0.58507 | 0 | 0.46348 | 191.9508 | 30 | 0 | 27.8088
0.60742 | 0.0002 | 0.46146 | 188.9124 | 30 | 0.016 | 27.6876
0.62034 | 0.0978 | 0.4653 | 192.6204 | 30 | 7.824 | 27.918
0.64672 | 0.4864 | 0.40029 | 220.8778 | 30 | 62.9294 | 0
0.68788 | 0.7364 | 0.42038 | 266.2246 | 30 | 84.1348 | 0
0.73914 | 0.8265 | 0.43691 | 314.6452 | 30 | 92.3346 | 0
0.79307 | 0.8475 | 0.37128 | 355.415 | 30 | 90.0768 | 0
0.84229 | 0.8429 | 0.32689 | 388.2314 | 30 | 87.0454 | 0
0.88168 | 0.8544 | 0.30672 | 416.8186 | 30 | 86.7552 | 0
0.91705 | 0.8538 | 0.33354 | 443.43 | 30 | 88.3164 | 0
0.9382 | 0.8117 | 0.36995 | 466.743 | 30 | 87.133 | 0
0.94246 | 0.7757 | 0.40244 | 488.6994 | 30 | 62.056 | 24.1464
0.93866 | 0.7084 | 0.43629 | 507.6828 | 30 | 56.672 | 26.1774
0.92581 | 0.5779 | 0.46849 | 519.4432 | 30 | 46.232 | 28.1094
0.90109 | 0.3549 | 0.48022 | 516.5394 | 30 | 28.392 | 28.8132
0.8668 | 0.03 | 0.49618 | 492.0302 | 30 | 2.4 | 29.7708
0.84065 | 0 | 0.47857 | 466.6794 | 30 | 0 | 28.7142
0.79702 | 0 | 0.53428 | 449.0342 | 30 | 0 | 32.0568
0.73993 | 0 | 0.55722 | 438.4744 | 30 | 0 | 33.4332
0.68837 | 0 | 0.58595 | 434.7944 | 30 | 0 | 35.157
0.64787 | 0 | 0.58863 | 435.3252 | 30 | 0 | 35.3178
0.61773 | 0 | 0.59438 | 439.215 | 30 | 0 | 35.6628
0.5986 | 0 | 0.59868 | 445.2758 | 30 | 0 | 35.9208
0.58953 | 0 | 0.60434 | 452.5832 | 30 | 0 | 36.2604
0.59032 | 0 | 0.59277 | 459.1174 | 30 | 0 | 35.5662
0.60793 | 0.0005 | 0.56565 | 462.3034 | 30 | 0.04 | 33.939
0.61935 | 0.0864 | 0.54342 | 469.8856 | 30 | 6.912 | 32.6052
0.64461 | 0.4521 | 0.49064 | 501.031 | 30 | 65.6064 | 0
0.68317 | 0.6597 | 0.58467 | 550.5702 | 30 | 87.8562 | 0
0.73401 | 0.767 | 0.61484 | 605.4196 | 30 | 98.2504 | 0
0.78625 | 0.8319 | 0.55553 | 656.6784 | 30 | 99.8838 | 0
0.83217 | 0.8379 | 0.52635 | 702.0744 | 30 | 98.613 | 0
0.87365 | 0.8496 | 0.53391 | 744.712 | 30 | 100.0026 | 0
0.90114 | 0.8466 | 0.55015 | 785.335 | 30 | 100.737 | 0
0.92043 | 0.727 | 0.55739 | 814.8954 | 30 | 58.16 | 33.4434
0.9322 | 0.6765 | 0.59037 | 841.2176 | 30 | 54.12 | 35.4222
0.93512 | 0.6225 | 0.63096 | 865.3632 | 30 | 49.8 | 37.8576
0.92668 | 0.4906 | 0.65418 | 881.194 | 30 | 39.248 | 39.2508
0.90318 | 0.2379 | 0.67902 | 880.6492 | 30 | 19.032 | 40.7412
0.86208 | 0.0177 | 0.65724 | 865.2916 | 30 | 1.416 | 39.4344
0.83585 | 0 | 0.60244 | 847.853 | 30 | 0 | 36.1464
0.79446 | 0 | 0.62596 | 835.9646 | 30 | 0 | 37.5576
0.73994 | 0 | 0.6534 | 831.1746 | 30 | 0 | 39.204
0.68674 | 0 | 0.65048 | 831.5294 | 30 | 0 | 39.0288
0.64758 | 0 | 0.67322 | 837.1646 | 30 | 0 | 40.3932
0.61763 | 0 | 0.71936 | 848.5632 | 30 | 0 | 43.1616
0.59314 | 0 | 0.70883 | 861.779 | 30 | 0 | 42.5298
0.58024 | 0 | 0.69076 | 875.2006 | 30 | 0 | 41.4456
0.58501 | 0 | 0.66884 | 886.83 | 30 | 0 | 40.1304
0.6034 | 0.0004 | 0.64602 | 895.2832 | 30 | 0.032 | 38.7612
0.61114 | 0.0949 | 0.62868 | 909.482 | 30 | 7.592 | 37.7208
0.63997 | 0.4881 | 0.59049 | 949.9624 | 30 | 74.4774 | 0
0.68248 | 0.6678 | 0.66716 | 1000 | 30 | 88.2856 | -1.1369e-13
0.73026 | 0.7818 | 0.66613 | 1000 | 30 | 43.026 | -1.1369e-13
0.77682 | 0.8481 | 0.63122 | 1000 | 30 | 47.682 | 0
0.8253 | 0.8842 | 0.6127 | 1000 | 30 | 52.53 | 0
0.86607 | 0.9017 | 0.59025 | 1000 | 30 | 56.607 | 0
0.90306 | 0.8889 | 0.59045 | 1000 | 30 | 60.306 | 0
0.92777 | 0.8771 | 0.59787 | 1000 | 30 | 62.777 | 0
0.94056 | 0.8615 | 0.60586 | 1000 | 30 | 64.056 | 0
0.93763 | 0.8246 | 0.60053 | 1000 | 30 | 63.763 | 1.1369e-13
0.92746 | 0.7136 | 0.6277 | 1000 | 30 | 57.088 | 5.658
0.90564 | 0.3822 | 0.66171 | 1000 | 30 | 30.576 | 29.988
0.86642 | 0.0427 | 0.66347 | 986.5822 | 30 | 3.416 | 39.8082
0.84061 | 0 | 0.65573 | 971.865 | 30 | 0 | 39.3438
0.80329 | 0 | 0.696 | 963.296 | 30 | 0 | 41.76
0.74633 | 0 | 0.71805 | 961.746 | 30 | 0 | 43.083
0.69315 | 0 | 0.72079 | 965.6784 | 30 | 0 | 43.2474
0.65274 | 0 | 0.71149 | 973.0938 | 30 | 0 | 42.6894
0.61931 | 0 | 0.70776 | 983.6284 | 30 | 0 | 42.4656
0.59908 | 0 | 0.69392 | 995.3556 | 30 | 0 | 41.6352
0.58431 | 0 | 0.68338 | 1000 | 30 | 0 | 33.0754
0.58341 | 0 | 0.65708 | 1000 | 30 | 0 | 28.341
0.59795 | 0.0004 | 0.64536 | 1000 | 30 | 0.032 | 29.763
0.60575 | 0.0929 | 0.62266 | 1000 | 30 | 7.432 | 23.143
0.63302 | 0.4905 | 0.58164 | 1000 | 30 | 33.302 | 1.1369e-13
0.67767 | 0.7319 | 0.64897 | 1000 | 30 | 37.767 | 0
0.72922 | 0.813 | 0.66306 | 1000 | 30 | 42.922 | 0
0.77838 | 0.866 | 0.63971 | 1000 | 30 | 47.838 | 0
0.82377 | 0.8874 | 0.62176 | 1000 | 30 | 52.377 | 0
0.86649 | 0.9027 | 0.60815 | 1000 | 30 | 56.649 | 1.1369e-13
0.90216 | 0.8876 | 0.59287 | 1000 | 30 | 60.216 | 1.1369e-13
0.92383 | 0.8744 | 0.5755 | 1000 | 30 | 62.383 | 0
0.93787 | 0.8587 | 0.57628 | 1000 | 30 | 63.787 | 0
0.9331 | 0.8404 | 0.58972 | 1000 | 30 | 63.31 | 0
0.9255 | 0.7544 | 0.63884 | 1000 | 30 | 60.352 | 2.198
0.89709 | 0.4352 | 0.65864 | 1000 | 30 | 34.816 | 24.893
0.85726 | 0.0519 | 0.64507 | 987.1302 | 30 | 4.152 | 38.7042
0.82846 | 0 | 0.61078 | 970.931 | 30 | 0 | 36.6468
0.79124 | 0 | 0.6547 | 961.089 | 30 | 0 | 39.282
0.74287 | 0 | 0.69752 | 958.6532 | 30 | 0 | 41.8512
0.69374 | 0 | 0.72682 | 962.8884 | 30 | 0 | 43.6092
0.65308 | 0 | 0.72325 | 970.9754 | 30 | 0 | 43.395
0.62258 | 0 | 0.71817 | 981.8076 | 30 | 0 | 43.0902
0.59936 | 0 | 0.70826 | 994.3672 | 30 | 0 | 42.4956
0.5825 | 0 | 0.68752 | 1000 | 30 | 0 | 33.8828
0.57162 | 0 | 0.66765 | 1000 | 30 | 0 | 27.162
0.57343 | 0.0004 | 0.6411 | 1000 | 30 | 0.032 | 27.311
0.56707 | 0.0871 | 0.60033 | 1000 | 30 | 6.968 | 19.739
0.593 | 0.5044 | 0.53628 | 1000 | 30 | 29.3 | 0
0.64597 | 0.7743 | 0.58771 | 1000 | 30 | 34.597 | 0
0.69901 | 0.8774 | 0.58763 | 1000 | 30 | 39.901 | -1.1369e-13
0.7511 | 0.8991 | 0.55058 | 1000 | 30 | 45.11 | 1.1369e-13
0.80206 | 0.9056 | 0.5489 | 1000 | 30 | 50.206 | 1.1369e-13
0.84007 | 0.8869 | 0.55657 | 1000 | 30 | 54.007 | 0
0.87002 | 0.8695 | 0.53383 | 1000 | 30 | 57.002 | 0
0.89111 | 0.8548 | 0.52637 | 1000 | 30 | 59.111 | 1.1369e-13
0.90645 | 0.8543 | 0.53067 | 1000 | 30 | 60.645 | 0
0.90704 | 0.7805 | 0.51981 | 1000 | 30 | 60.704 | 0
0.89881 | 0.6162 | 0.54931 | 1000 | 30 | 49.296 | 10.585
0.87282 | 0.3405 | 0.59316 | 1000 | 30 | 27.24 | 30.042
0.83429 | 0.0408 | 0.60684 | 986.2454 | 30 | 3.264 | 36.4104
0.80994 | 0 | 0.63815 | 973.5404 | 30 | 0 | 38.289
0.77217 | 0 | 0.68814 | 967.6118 | 30 | 0 | 41.2884
0.72615 | 0 | 0.73124 | 968.8712 | 30 | 0 | 43.8744
0.67881 | 0 | 0.70912 | 973.5374 | 30 | 0 | 42.5472
0.64028 | 0 | 0.67793 | 980.1852 | 30 | 0 | 40.6758
0.61068 | 0 | 0.66683 | 989.127 | 30 | 0 | 40.0098
0.58513 | 0 | 0.63327 | 998.6102 | 30 | 0 | 37.9962
0.56636 | 0 | 0.62651 | 1000 | 30 | 0 | 28.0258
0.55096 | 0 | 0.58275 | 1000 | 30 | 0 | 25.096
0.54582 | 0.0003 | 0.50785 | 1000 | 30 | 0.024 | 24.558
0.53643 | 0.0764 | 0.4647 | 1000 | 30 | 6.112 | 17.531
0.55887 | 0.4475 | 0.4236 | 1000 | 30 | 25.887 | 0
0.60862 | 0.6942 | 0.4329 | 1000 | 30 | 30.862 | -1.1369e-13
0.66362 | 0.8082 | 0.44434 | 1000 | 30 | 36.362 | -1.1369e-13
0.71715 | 0.8071 | 0.40139 | 1000 | 30 | 41.715 | 1.1369e-13
0.76997 | 0.8386 | 0.326 | 1000 | 30 | 46.997 | -1.1369e-13
0.81593 | 0.8645 | 0.29035 | 1000 | 30 | 51.593 | -1.1369e-13
0.84348 | 0.8804 | 0.28736 | 1000 | 30 | 54.348 | 0
0.86407 | 0.8727 | 0.30527 | 1000 | 30 | 56.407 | 1.1369e-13
0.87832 | 0.836 | 0.3151 | 1000 | 30 | 57.832 | 1.1369e-13
0.88092 | 0.7809 | 0.32579 | 1000 | 30 | 58.092 | -1.1369e-13
0.8775 | 0.682 | 0.30904 | 1000 | 30 | 54.56 | 3.19
0.85726 | 0.3798 | 0.33075 | 994.503 | 30 | 30.384 | 19.845
0.82537 | 0.0413 | 0.33235 | 965.211 | 30 | 3.304 | 19.941
0.80674 | 0 | 0.35599 | 935.8964 | 30 | 0 | 21.3594
0.76778 | 0 | 0.42065 | 914.3574 | 30 | 0 | 25.239
0.71424 | 0 | 0.44856 | 899.847 | 30 | 0 | 26.9136
0.66366 | 0 | 0.43106 | 889.3446 | 30 | 0 | 25.8636
0.62025 | 0 | 0.40029 | 881.337 | 30 | 0 | 24.0174
0.59127 | 0 | 0.40205 | 876.333 | 30 | 0 | 24.123
0.57143 | 0 | 0.37611 | 871.7566 | 30 | 0 | 22.5666
0.564 | 0 | 0.32215 | 864.6856 | 30 | 0 | 19.329
0.56714 | 0 | 0.28187 | 854.8838 | 30 | 0 | 16.9122
0.58609 | 0.0002 | 0.28736 | 843.5324 | 30 | 0.016 | 17.2416
0.60297 | 0.0689 | 0.26462 | 834.6246 | 30 | 5.512 | 15.8772
0.62646 | 0.4278 | 0.22311 | 849.5892 | 30 | 47.6106 | 0
0.66561 | 0.6618 | 0.21553 | 878.904 | 30 | 65.8758 | 0
0.71139 | 0.7299 | 0.22413 | 909.6048 | 30 | 71.8398 | 0
0.7596 | 0.8046 | 0.21684 | 941.0232 | 30 | 77.3784 | 0
0.80439 | 0.7147 | 0.25638 | 963.143 | 30 | 72.5588 | 0
0.84148 | 0.6969 | 0.32407 | 984.1912 | 30 | 75.1962 | 0
0.86296 | 0.5951 | 0.34526 | 996.2188 | 30 | 47.608 | 20.7156
0.87914 | 0.6491 | 0.3623 | 1000 | 30 | 51.928 | 9.7672
0.88381 | 0.633 | 0.3453 | 1000 | 30 | 50.64 | 7.741
0.8775 | 0.5236 | 0.41639 | 1000 | 30 | 41.888 | 15.862
0.86527 | 0.4951 | 0.46232 | 1000 | 30 | 39.608 | 16.919
0.84261 | 0.217 | 0.46699 | 991.1184 | 30 | 17.36 | 28.0194
0.80625 | 0.0115 | 0.44134 | 967.8938 | 30 | 0.92 | 26.4804
0.78631 | 0 | 0.33251 | 939.2134 | 30 | 0 | 19.9506
0.74049 | 0 | 0.2781 | 911.8504 | 30 | 0 | 16.686
0.68666 | 0 | 0.2781 | 889.8704 | 30 | 0 | 16.686
0.63303 | 0 | 0.2756 | 873.1034 | 30 | 0 | 16.536
0.59404 | 0 | 0.25167 | 858.7996 | 30 | 0 | 15.1002
0.569 | 0 | 0.23827 | 846.1958 | 30 | 0 | 14.2962
0.5505 | 0 | 0.21946 | 834.3134 | 30 | 0 | 13.1676
0.54037 | 0 | 0.20406 | 822.52 | 30 | 0 | 12.2436
0.54072 | 0 | 0.17263 | 808.8058 | 30 | 0 | 10.3578
0.56077 | 0.0003 | 0.14026 | 791.1684 | 30 | 0.024 | 8.4156
0.57237 | 0.0575 | 0.13411 | 776.578 | 30 | 4.6 | 8.0466
0.59213 | 0.432 | 0.11379 | 788.7524 | 30 | 41.3874 | 0
0.62159 | 0.6597 | 0.12051 | 816.6 | 30 | 60.0066 | 0
0.656 | 0.6777 | 0.13505 | 843.319 | 30 | 62.319 | 0
0.69098 | 0.7518 | 0.14202 | 872.8862 | 30 | 68.6652 | 0
0.72131 | 0.7936 | 0.15284 | 903.4136 | 30 | 72.6584 | 0
0.7494 | 0.7817 | 0.16325 | 930.8046 | 30 | 72.331 | -1.1369e-13
0.77065 | 0.8235 | 0.18549 | 960.749 | 30 | 77.0094 | 0
0.79034 | 0.8423 | 0.21135 | 991.78 | 30 | 80.065 | 0
0.80922 | 0.821 | 0.24696 | 1000 | 30 | 59.142 | 0
0.81379 | 0.8017 | 0.24905 | 1000 | 30 | 51.379 | 1.1369e-13
0.80475 | 0.7026 | 0.22762 | 1000 | 30 | 50.475 | 1.1369e-13
0.78275 | 0.3604 | 0.21217 | 993.2872 | 30 | 28.832 | 12.7302
0.74737 | 0.041 | 0.17595 | 962.3872 | 30 | 3.28 | 10.557
0.72573 | 0 | 0.15358 | 929.029 | 30 | 0 | 9.2148
0.68538 | 0 | 0.17119 | 900.7624 | 30 | 0 | 10.2714
0.63184 | 0 | 0.19402 | 879.2196 | 30 | 0 | 11.6412
0.58247 | 0 | 0.20557 | 863.3068 | 30 | 0 | 12.3342
0.5395 | 0 | 0.19094 | 850.8132 | 30 | 0 | 11.4564
0.51686 | 0 | 0.18226 | 840.0628 | 30 | 0 | 10.9356
0.49779 | 0 | 0.15976 | 829.8694 | 30 | 0 | 9.5856
0.48787 | 0 | 0.14657 | 819.8766 | 30 | 0 | 8.7942
0.49123 | 0 | 0.11969 | 807.935 | 30 | 0 | 7.1814
0.50889 | 0.0003 | 0.11862 | 794.1872 | 30 | 0.024 | 7.1172
0.52169 | 0.0908 | 0.11125 | 785.9572 | 30 | 7.264 | 6.675
0.54111 | 0.5187 | 0.09621 | 809.1148 | 30 | 47.2686 | 0
0.57627 | 0.7963 | 0.06548 | 849.1206 | 30 | 67.6328 | 0
0.61463 | 0.87 | 0.08961 | 892.6342 | 30 | 74.9766 | 0
0.65277 | 0.8834 | 0.07912 | 932.7764 | 30 | 75.4192 | 0
0.68984 | 0.8929 | 0.07167 | 969.5246 | 30 | 75.7322 | 0
0.72497 | 0.9094 | 0.06634 | 1000 | 30 | 72.9724 | -1.1369e-13
0.75533 | 0.909 | 0.0833 | 1000 | 30 | 45.533 | 1.1369e-13
0.782 | 0.9026 | 0.10018 | 1000 | 30 | 48.2 | 0
0.80513 | 0.8896 | 0.09379 | 1000 | 30 | 50.513 | 1.1369e-13
0.81414 | 0.8619 | 0.08912 | 1000 | 30 | 51.414 | 0
0.80647 | 0.7643 | 0.09351 | 1000 | 30 | 50.647 | 1.1369e-13
0.78123 | 0.4216 | 0.11563 | 992.5428 | 30 | 33.728 | 6.9378
0.73856 | 0.0449 | 0.13604 | 960.4412 | 30 | 3.592 | 8.1624
0.71194 | 0 | 0.21123 | 931.921 | 30 | 0 | 12.6738
0.66781 | 0 | 0.2956 | 912.876 | 30 | 0 | 17.736
0.61043 | 0 | 0.3587 | 903.355 | 30 | 0 | 21.522
0.55861 | 0 | 0.39918 | 901.4448 | 30 | 0 | 23.9508
0.52056 | 0 | 0.41578 | 904.3356 | 30 | 0 | 24.9468
0.49193 | 0 | 0.42561 | 910.6792 | 30 | 0 | 25.5366
0.4743 | 0 | 0.41303 | 918.031 | 30 | 0 | 24.7818
0.4638 | 0 | 0.38791 | 924.9256 | 30 | 0 | 23.2746
0.4671 | 0 | 0.40307 | 932.3998 | 30 | 0 | 24.1842
0.48559 | 0.0003 | 0.41156 | 938.5584 | 30 | 0.024 | 24.6936
0.50046 | 0.0822 | 0.3932 | 948.6804 | 30 | 6.576 | 23.592
0.52629 | 0.5086 | 0.32588 | 986.2922 | 30 | 60.2408 | 0
0.55949 | 0.8227 | 0.24864 | 1000 | 30 | 39.6568 | -1.1369e-13
0.6023 | 0.8892 | 0.26114 | 1000 | 30 | 30.23 | 0
0.63967 | 0.9103 | 0.19185 | 1000 | 30 | 33.967 | -1.1369e-13
0.67933 | 0.9162 | 0.11748 | 1000 | 30 | 37.933 | 0
0.71884 | 0.9175 | 0.07912 | 1000 | 30 | 41.884 | 0
0.75501 | 0.9027 | 0.09215 | 1000 | 30 | 45.501 | 0
0.78715 | 0.8868 | 0.10604 | 1000 | 30 | 48.715 | 1.1369e-13
0.80876 | 0.8243 | 0.1337 | 1000 | 30 | 50.876 | 0
0.8197 | 0.8137 | 0.16898 | 1000 | 30 | 51.97 | 0
0.81174 | 0.7619 | 0.20389 | 1000 | 30 | 51.174 | 0
0.78628 | 0.4213 | 0.2472 | 999.908 | 30 | 33.704 | 14.832
0.74815 | 0.0457 | 0.27015 | 974.958 | 30 | 3.656 | 16.209
0.72144 | 0 | 0.31891 | 951.9486 | 30 | 0 | 19.1346
0.68259 | 0 | 0.42004 | 938.892 | 30 | 0 | 25.2024
0.62666 | 0 | 0.47318 | 934.6168 | 30 | 0 | 28.3908
0.57406 | 0 | 0.506 | 937.5708 | 30 | 0 | 30.36
0.53605 | 0 | 0.50559 | 944.3012 | 30 | 0 | 30.3354
0.5056 | 0 | 0.50871 | 954.2638 | 30 | 0 | 30.5226
0.48628 | 0 | 0.50994 | 966.2322 | 30 | 0 | 30.5964
0.47909 | 0 | 0.4774 | 976.9672 | 30 | 0 | 28.644
0.47928 | 0 | 0.43245 | 984.9862 | 30 | 0 | 25.947
0.49846 | 0.0003 | 0.41196 | 989.8818 | 30 | 0.024 | 24.7176
0.5113 | 0.082 | 0.39783 | 999.1816 | 30 | 6.56 | 23.8698
0.53356 | 0.4739 | 0.34194 | 1000 | 30 | 24.1744 | 0
0.57367 | 0.8103 | 0.24405 | 1000 | 30 | 27.367 | 0
0.62346 | 0.8834 | 0.29531 | 1000 | 30 | 32.346 | 0
0.67356 | 0.8942 | 0.24044 | 1000 | 30 | 37.356 | 0
0.71616 | 0.8891 | 0.15108 | 1000 | 30 | 41.616 | 0
0.75357 | 0.8944 | 0.09297 | 1000 | 30 | 45.357 | 0
0.78955 | 0.8642 | 0.1069 | 1000 | 30 | 48.955 | 1.1369e-13
0.81567 | 0.8043 | 0.14395 | 1000 | 30 | 51.567 | 0
0.82983 | 0.7969 | 0.1655 | 1000 | 30 | 52.983 | 0
0.83735 | 0.7916 | 0.19959 | 1000 | 30 | 53.735 | 1.1369e-13
0.82262 | 0.7068 | 0.23155 | 1000 | 30 | 52.262 | 0
0.79606 | 0.3934 | 0.25962 | 997.4432 | 30 | 31.472 | 15.5772
0.75513 | 0.037 | 0.29096 | 972.3478 | 30 | 2.96 | 17.4576
0.73267 | 0 | 0.32321 | 948.4734 | 30 | 0 | 19.3926
0.69267 | 0 | 0.42598 | 934.7652 | 30 | 0 | 25.5588
0.64536 | 0 | 0.47617 | 928.7994 | 30 | 0 | 28.5702
0.6032 | 0 | 0.46708 | 926.5042 | 30 | 0 | 28.0248
0.56174 | 0 | 0.46949 | 928.4996 | 30 | 0 | 28.1694
0.53388 | 0 | 0.45933 | 932.6714 | 30 | 0 | 27.5598
0.51201 | 0 | 0.42229 | 936.8078 | 30 | 0 | 25.3374
0.49676 | 0 | 0.38783 | 940.4016 | 30 | 0 | 23.2698
0.49491 | 0 | 0.348 | 941.7906 | 30 | 0 | 20.88
0.49803 | 0.0002 | 0.3153 | 940.9216 | 30 | 0.016 | 18.918
0.49938 | 0.0795 | 0.35095 | 948.4006 | 30 | 6.36 | 21.057
0.52795 | 0.5107 | 0.33292 | 986.4368 | 30 | 60.8312 | 0
0.57998 | 0.5817 | 0.28847 | 1000 | 30 | 41.5612 | 0
0.63844 | 0.6962 | 0.38238 | 1000 | 30 | 33.844 | 0
0.69623 | 0.8834 | 0.34354 | 1000 | 30 | 39.623 | 0
0.74478 | 0.8867 | 0.24798 | 1000 | 30 | 44.478 | -1.1369e-13
0.78254 | 0.8898 | 0.21303 | 1000 | 30 | 48.254 | 1.1369e-13
0.81349 | 0.8773 | 0.21291 | 1000 | 30 | 51.349 | 1.1369e-13
0.83055 | 0.8745 | 0.25216 | 1000 | 30 | 53.055 | 0
0.84665 | 0.8432 | 0.27097 | 1000 | 30 | 54.665 | 0
0.85356 | 0.8131 | 0.32284 | 1000 | 30 | 55.356 | 0
0.84992 | 0.6952 | 0.37124 | 1000 | 30 | 54.992 | 0
0.83042 | 0.3844 | 0.40295 | 1000 | 30 | 30.752 | 22.29
0.79262 | 0.0382 | 0.39705 | 977.617 | 30 | 3.056 | 23.823
0.77019 | 0 | 0.41373 | 955.4218 | 30 | 0 | 24.8238
0.73523 | 0 | 0.48425 | 940.9538 | 30 | 0 | 29.055
0.6902 | 0 | 0.54415 | 934.5828 | 30 | 0 | 32.649
0.64751 | 0 | 0.55095 | 932.8888 | 30 | 0 | 33.057
0.60661 | 0 | 0.53255 | 934.1808 | 30 | 0 | 31.953
0.57724 | 0 | 0.52727 | 938.093 | 30 | 0 | 31.6362
0.55525 | 0 | 0.50633 | 942.9478 | 30 | 0 | 30.3798
0.53929 | 0 | 0.51301 | 949.7994 | 30 | 0 | 30.7806
0.53114 | 0 | 0.50375 | 956.9104 | 30 | 0 | 30.225
0.53239 | 0.0001 | 0.49621 | 963.452 | 30 | 0.008 | 29.7726
0.52764 | 0.0581 | 0.51223 | 976.0698 | 30 | 4.648 | 30.7338
0.55257 | 0.374 | 0.4824 | 1000 | 30 | 49.1872 | -1.1369e-13
0.60746 | 0.6386 | 0.51596 | 1000 | 30 | 30.746 | -1.1369e-13
0.66482 | 0.7903 | 0.59668 | 1000 | 30 | 36.482 | 0
0.71664 | 0.8344 | 0.60824 | 1000 | 30 | 41.664 | 0
0.75774 | 0.8512 | 0.55935 | 1000 | 30 | 45.774 | 1.1369e-13
0.78838 | 0.8657 | 0.51416 | 1000 | 30 | 48.838 | 0
0.80456 | 0.8423 | 0.49273 | 1000 | 30 | 50.456 | 1.1369e-13
0.8212 | 0.8519 | 0.44978 | 1000 | 30 | 52.12 | 1.1369e-13
0.83716 | 0.8244 | 0.40352 | 1000 | 30 | 53.716 | 1.1369e-13
0.8524 | 0.7003 | 0.38885 | 1000 | 30 | 55.24 | 0
0.85595 | 0.5703 | 0.39967 | 1000 | 30 | 45.624 | 9.971
0.84104 | 0.2853 | 0.42233 | 994.0598 | 30 | 22.824 | 25.3398
0.81014 | 0.0284 | 0.42971 | 971.1004 | 30 | 2.272 | 25.7826
0.79715 | 0 | 0.42917 | 947.1356 | 30 | 0 | 25.7502
0.76088 | 0 | 0.47273 | 929.4114 | 30 | 0 | 28.3638
0.71292 | 0 | 0.4849 | 917.2134 | 30 | 0 | 29.094
0.6598 | 0 | 0.47101 | 909.494 | 30 | 0 | 28.2606
0.62077 | 0 | 0.49883 | 907.3468 | 30 | 0 | 29.9298
0.5919 | 0 | 0.50539 | 908.4802 | 30 | 0 | 30.3234
0.57552 | 0 | 0.51072 | 911.5714 | 30 | 0 | 30.6432
0.56711 | 0 | 0.49121 | 914.333 | 30 | 0 | 29.4726
0.57096 | 0 | 0.43585 | 913.388 | 30 | 0 | 26.151
0.59146 | 0.0002 | 0.39193 | 907.7738 | 30 | 0.016 | 23.5158
0.60589 | 0.0478 | 0.36394 | 902.8452 | 30 | 3.824 | 21.8364
0.62945 | 0.3301 | 0.30338 | 914.511 | 30 | 26.408 | 18.2028
0.67309 | 0.5857 | 0.30641 | 942.4426 | 30 | 65.2406 | 0
0.72465 | 0.6786 | 0.33296 | 974.2432 | 30 | 74.2656 | 0
0.77231 | 0.7934 | 0.30211 | 1000 | 30 | 72.9878 | 0
0.80662 | 0.8306 | 0.26261 | 1000 | 30 | 50.662 | 0
0.84433 | 0.8055 | 0.23823 | 1000 | 30 | 54.433 | 0
0.86955 | 0.7112 | 0.22508 | 1000 | 30 | 56.896 | 0.059
0.88223 | 0.6789 | 0.2352 | 1000 | 30 | 54.312 | 3.911
0.88535 | 0.7158 | 0.27351 | 1000 | 30 | 57.264 | 1.271
0.8833 | 0.6856 | 0.31375 | 1000 | 30 | 54.848 | 3.482
0.86995 | 0.4722 | 0.30088 | 998.8338 | 30 | 37.776 | 18.0528
0.84938 | 0.2398 | 0.30334 | 981.2802 | 30 | 19.184 | 18.2004
0.81833 | 0.0225 | 0.30088 | 949.3 | 30 | 1.8 | 18.0528
0.80588 | 0 | 0.28322 | 915.7052 | 30 | 0 | 16.9932
0.76668 | 0 | 0.29736 | 886.8788 | 30 | 0 | 17.8416
0.70984 | 0 | 0.31317 | 864.685 | 30 | 0 | 18.7902
0.6578 | 0 | 0.32026 | 848.1206 | 30 | 0 | 19.2156
0.61751 | 0 | 0.30666 | 834.7692 | 30 | 0 | 18.3996
0.58831 | 0 | 0.27961 | 822.7148 | 30 | 0 | 16.7766
0.56875 | 0 | 0.25757 | 811.294 | 30 | 0 | 15.4542
0.56113 | 0 | 0.23131 | 799.0596 | 30 | 0 | 13.8786
0.56534 | 0 | 0.21397 | 785.3638 | 30 | 0 | 12.8382
0.58407 | 0.0001 | 0.19701 | 768.7854 | 30 | 0.008 | 11.8206
0.60163 | 0.046 | 0.1775 | 752.9524 | 30 | 3.68 | 10.65
0.62438 | 0.3794 | 0.14788 | 759.7392 | 30 | 30.352 | 8.8728
0.66751 | 0.689 | 0.13919 | 786.4596 | 30 | 63.4714 | 0
0.72261 | 0.7907 | 0.15042 | 816.4798 | 30 | 72.2812 | 0
0.78178 | 0.8636 | 0.1153 | 844.3078 | 30 | 76.006 | 0
0.83592 | 0.8288 | 0.07548 | 861.5486 | 30 | 70.8328 | 0
0.8848 | 0.803 | 0.08011 | 872.1152 | 30 | 69.0466 | 0
0.91705 | 0.789 | 0.10379 | 879.7576 | 30 | 69.3474 | 0
0.94368 | 0.7517 | 0.13497 | 883.6238 | 30 | 60.136 | 8.0982
0.9513 | 0.7616 | 0.14665 | 888.2208 | 30 | 60.928 | 8.799
0.94176 | 0.7475 | 0.16869 | 893.9662 | 30 | 59.8 | 10.1214
0.92419 | 0.6292 | 0.22065 | 895.1222 | 30 | 50.336 | 13.239
0.88952 | 0.3126 | 0.2665 | 877.1682 | 30 | 25.008 | 15.99
0.84397 | 0.0311 | 0.29019 | 842.6706 | 30 | 2.488 | 17.4114
0.82094 | 0 | 0.33665 | 810.7756 | 30 | 0 | 20.199
0.77563 | 0 | 0.41299 | 787.992 | 30 | 0 | 24.7794
0.71432 | 0 | 0.46634 | 774.5404 | 30 | 0 | 27.9804
0.65838 | 0 | 0.46482 | 766.5916 | 30 | 0 | 27.8892
0.61592 | 0 | 0.42475 | 760.4846 | 30 | 0 | 25.485
0.58336 | 0 | 0.37074 | 754.393 | 30 | 0 | 22.2444
0.55945 | 0 | 0.32776 | 748.1136 | 30 | 0 | 19.6656
0.54866 | 0 | 0.30023 | 741.2614 | 30 | 0 | 18.0138
0.54994 | 0 | 0.27138 | 732.5502 | 30 | 0 | 16.2828
0.56914 | 0.0002 | 0.252 | 720.7722 | 30 | 0.016 | 15.12
0.58192 | 0.0605 | 0.2463 | 712.1982 | 30 | 4.84 | 14.778
0.60541 | 0.4404 | 0.22569 | 730.4306 | 30 | 48.7734 | 1.1369e-13
0.64721 | 0.7351 | 0.1494 | 763.4816 | 30 | 67.772 | 0
0.70364 | 0.8374 | 0.14845 | 799.0166 | 30 | 75.899 | 0
0.76275 | 0.8698 | 0.10674 | 828.73 | 30 | 75.9884 | 0
0.81925 | 0.8756 | 0.06409 | 850.6984 | 30 | 73.8934 | 0
0.86842 | 0.8846 | 0.06359 | 868.4398 | 30 | 74.5834 | 0
0.90863 | 0.8734 | 0.09183 | 882.9586 | 30 | 75.3818 | 0
0.93157 | 0.8338 | 0.12739 | 894.149 | 30 | 74.3474 | 0
0.94041 | 0.8236 | 0.1646 | 905.872 | 30 | 75.764 | 0
0.94229 | 0.7789 | 0.18578 | 915.1018 | 30 | 62.312 | 11.1468
0.93742 | 0.6712 | 0.24806 | 919.9394 | 30 | 53.696 | 14.8836
0.91179 | 0.3273 | 0.26179 | 900.6518 | 30 | 26.184 | 15.7074
0.87238 | 0.0279 | 0.3178 | 864.7138 | 30 | 2.232 | 19.068
0.84572 | 0 | 0.38308 | 833.1266 | 30 | 0 | 22.9848
0.79626 | 0 | 0.48367 | 812.5208 | 30 | 0 | 29.0202
0.73509 | 0 | 0.54095 | 801.4688 | 30 | 0 | 32.457
0.67871 | 0 | 0.53133 | 795.4776 | 30 | 0 | 31.8798
0.63258 | 0 | 0.52502 | 793.7208 | 30 | 0 | 31.5012
0.59723 | 0 | 0.5001 | 794.0038 | 30 | 0 | 30.006
0.57346 | 0 | 0.45286 | 793.8294 | 30 | 0 | 27.1716
0.55893 | 0 | 0.422 | 793.2564 | 30 | 0 | 25.32
0.56105 | 0 | 0.38992 | 790.5466 | 30 | 0 | 23.3952
0.57822 | 0.0001 | 0.37841 | 785.4372 | 30 | 0.008 | 22.7046
0.59241 | 0.0525 | 0.36714 | 782.4246 | 30 | 4.2 | 22.0284
0.61357 | 0.4294 | 0.31924 | 804.574 | 30 | 53.5064 | 0
0.65326 | 0.7486 | 0.20262 | 841.2932 | 30 | 72.0452 | 0
0.70608 | 0.838 | 0.23794 | 882.0016 | 30 | 81.3164 | 0
0.76126 | 0.8565 | 0.19152 | 915.8868 | 30 | 80.0112 | 0
0.81063 | 0.8553 | 0.10957 | 939.822 | 30 | 74.9982 | 0
0.857 | 0.8626 | 0.06863 | 957.2478 | 30 | 73.1258 | 0
0.89861 | 0.8606 | 0.11276 | 973.0004 | 30 | 75.6136 | 0
0.92 | 0.8334 | 0.15411 | 986.919 | 30 | 75.9186 | 0
0.93129 | 0.8028 | 0.20643 | 1000 | 30 | 76.21 | 1.1369e-13
0.93013 | 0.7574 | 0.25237 | 1000 | 30 | 60.592 | 2.421
0.91649 | 0.6592 | 0.28048 | 1000 | 30 | 52.736 | 8.913
0.89241 | 0.2457 | 0.34743 | 981.2608 | 30 | 19.656 | 20.8458
0.85456 | 0.0227 | 0.35747 | 949.069 | 30 | 1.816 | 21.4482
0.83062 | 0 | 0.37722 | 918.6402 | 30 | 0 | 22.6332
0.78569 | 0 | 0.45761 | 897.5278 | 30 | 0 | 27.4566
0.72665 | 0 | 0.47658 | 883.4576 | 30 | 0 | 28.5948
0.67351 | 0 | 0.48429 | 875.164 | 30 | 0 | 29.0574
0.63102 | 0 | 0.48761 | 871.3186 | 30 | 0 | 29.2566
0.59845 | 0 | 0.49031 | 870.8922 | 30 | 0 | 29.4186
0.57427 | 0 | 0.46048 | 871.094 | 30 | 0 | 27.6288
0.56148 | 0 | 0.45183 | 872.0558 | 30 | 0 | 27.1098
0.56313 | 0 | 0.44647 | 872.531 | 30 | 0 | 26.7882
0.58156 | 0.0001 | 0.44729 | 871.2204 | 30 | 0.008 | 26.8374
0.59397 | 0.0626 | 0.40754 | 871.2838 | 30 | 5.008 | 24.4524
0.61907 | 0.4649 | 0.35099 | 897.6282 | 30 | 58.2514 | 0
0.66156 | 0.7585 | 0.24757 | 937.0064 | 30 | 75.5342 | 1.1369e-13
0.7162 | 0.8328 | 0.2588 | 977.5384 | 30 | 82.152 | 0
0.77493 | 0.8522 | 0.20107 | 1000 | 30 | 69.9546 | 1.1369e-13
0.82501 | 0.8676 | 0.14907 | 1000 | 30 | 52.501 | 0
0.86823 | 0.8684 | 0.11026 | 1000 | 30 | 56.823 | -1.1369e-13
0.9042 | 0.868 | 0.09982 | 1000 | 30 | 60.42 | -1.1369e-13
0.92406 | 0.8609 | 0.10072 | 1000 | 30 | 62.406 | 0
0.93178 | 0.8116 | 0.10531 | 1000 | 30 | 63.178 | -1.1369e-13
0.92835 | 0.7787 | 0.12198 | 1000 | 30 | 62.296 | 0.539
0.91931 | 0.6582 | 0.16173 | 1000 | 30 | 52.656 | 9.275
0.88908 | 0.3155 | 0.20565 | 978.671 | 30 | 25.24 | 12.339
0.84866 | 0.0199 | 0.26036 | 941.0186 | 30 | 1.592 | 15.6216
0.82368 | 0 | 0.34915 | 909.5996 | 30 | 0 | 20.949
0.78377 | 0 | 0.39045 | 884.6496 | 30 | 0 | 23.427
0.73619 | 0 | 0.45036 | 868.0522 | 30 | 0 | 27.0216
0.6893 | 0 | 0.46404 | 856.9646 | 30 | 0 | 27.8424
0.64798 | 0 | 0.48703 | 851.3884 | 30 | 0 | 29.2218
0.61554 | 0 | 0.4561 | 847.2004 | 30 | 0 | 27.366
0.59221 | 0 | 0.42372 | 843.4026 | 30 | 0 | 25.4232
0.57481 | 0 | 0.37996 | 838.7192 | 30 | 0 | 22.7976
0.56797 | 0 | 0.35419 | 833.1736 | 30 | 0 | 21.2514
0.5686 | 0 | 0.32342 | 825.7188 | 30 | 0 | 19.4052
0.56665 | 0.0437 | 0.32817 | 822.24 | 30 | 3.496 | 19.6902
0.58157 | 0.375 | 0.2749 | 840.577 | 30 | 46.494 | 0
0.61374 | 0.6272 | 0.21299 | 872.1584 | 30 | 62.9554 | 0
0.64622 | 0.6882 | 0.17464 | 903.0708 | 30 | 65.5344 | 0
0.68577 | 0.7255 | 0.1378 | 930.8018 | 30 | 66.308 | 0
0.7234 | 0.7827 | 0.14829 | 959.9752 | 30 | 71.5134 | 0
0.7521 | 0.7731 | 0.13604 | 984.7756 | 30 | 70.0104 | 0
0.77584 | 0.7668 | 0.1344 | 1000 | 30 | 62.8084 | 0
0.79564 | 0.7478 | 0.15288 | 1000 | 30 | 49.564 | -1.1369e-13
0.81332 | 0.7724 | 0.16165 | 1000 | 30 | 51.332 | -1.1369e-13
0.82027 | 0.6182 | 0.1478 | 1000 | 30 | 49.456 | 2.571
0.80794 | 0.3171 | 0.1564 | 983.958 | 30 | 25.368 | 9.384
0.78683 | 0.1099 | 0.19197 | 955.5852 | 30 | 8.792 | 11.5182
0.76143 | 0.0064 | 0.20529 | 922.2716 | 30 | 0.512 | 12.3174
0.74843 | 0 | 0.22069 | 890.67 | 30 | 0 | 13.2414
0.71712 | 0 | 0.24532 | 863.6772 | 30 | 0 | 14.7192
0.68003 | 0 | 0.26753 | 841.726 | 30 | 0 | 16.0518
0.63719 | 0 | 0.24839 | 822.9104 | 30 | 0 | 14.9034
0.60356 | 0 | 0.22676 | 806.16 | 30 | 0 | 13.6056
0.57948 | 0 | 0.17541 | 788.7366 | 30 | 0 | 10.5246
0.56141 | 0 | 0.13768 | 770.8564 | 30 | 0 | 8.2608
0.54613 | 0 | 0.11895 | 753.3804 | 30 | 0 | 7.137
0.53938 | 0 | 0.10211 | 735.569 | 30 | 0 | 6.1266
0.5389 | 0 | 0.10707 | 718.1032 | 30 | 0 | 6.4242
0.53583 | 0.0255 | 0.08203 | 701.482 | 30 | 2.04 | 4.9218
0.54994 | 0.2149 | 0.06253 | 697.4318 | 30 | 17.192 | 3.7518
0.58612 | 0.4139 | 0.04266 | 704.4914 | 30 | 35.6716 | 0
0.62356 | 0.5621 | 0.05036 | 720.125 | 30 | 47.9896 | 0
0.66326 | 0.6404 | 0.05544 | 738.3574 | 30 | 54.5584 | 0
0.7047 | 0.7813 | 0.06568 | 764.3322 | 30 | 66.4448 | 0
0.74225 | 0.8025 | 0.069 | 788.4472 | 30 | 68.34 | 0
0.77539 | 0.824 | 0.09273 | 812.392 | 30 | 71.4838 | 0
0.80026 | 0.7965 | 0.11875 | 833.211 | 30 | 70.845 | 0
0.82427 | 0.6923 | 0.12366 | 843.5876 | 30 | 62.8036 | 0
0.8373 | 0.6998 | 0.13038 | 853.6644 | 30 | 63.8068 | 0
0.84146 | 0.636 | 0.15009 | 859.4038 | 30 | 50.88 | 9.0054
0.82815 | 0.2815 | 0.16259 | 838.8642 | 30 | 22.52 | 9.7554
0.79902 | 0.0172 | 0.18267 | 801.2984 | 30 | 1.376 | 10.9602
0.78204 | 0 | 0.21065 | 765.7334 | 30 | 0 | 12.639
0.74285 | 0 | 0.25523 | 736.7622 | 30 | 0 | 15.3138
0.68914 | 0 | 0.29641 | 715.6328 | 30 | 0 | 17.7846
0.64111 | 0 | 0.32588 | 701.0746 | 30 | 0 | 19.5528
0.60072 | 0 | 0.30899 | 689.542 | 30 | 0 | 18.5394
0.57594 | 0 | 0.27531 | 678.4666 | 30 | 0 | 16.5186
0.55721 | 0 | 0.24733 | 667.5854 | 30 | 0 | 14.8398
0.55105 | 0 | 0.22422 | 655.9336 | 30 | 0 | 13.4532
0.55679 | 0 | 0.21201 | 642.9752 | 30 | 0 | 12.7206
0.57736 | 0.0001 | 0.19451 | 626.9178 | 30 | 0.008 | 11.6706
0.59527 | 0.0592 | 0.16476 | 612.0124 | 30 | 4.736 | 9.8856
0.61935 | 0.4363 | 0.111 | 621.6414 | 30 | 41.564 | 0
0.66943 | 0.7295 | 0.07683 | 647.6682 | 30 | 62.9698 | 0
0.72599 | 0.8161 | 0.06986 | 674.5488 | 30 | 69.4796 | 0
0.78055 | 0.849 | 0.04765 | 697.2728 | 30 | 70.779 | 0
0.82957 | 0.8191 | 0.02672 | 711.447 | 30 | 67.1312 | 0
0.87304 | 0.8235 | 0.02385 | 721.454 | 30 | 67.311 | 0
0.90403 | 0.8217 | 0.04614 | 729.5554 | 30 | 68.5044 | 0
0.9234 | 0.8077 | 0.05183 | 734.9412 | 30 | 67.7258 | 0
0.93559 | 0.7688 | 0.07699 | 737.5056 | 30 | 61.504 | 4.6194
0.93563 | 0.7178 | 0.09314 | 736.955 | 30 | 57.424 | 5.5884
0.9308 | 0.606 | 0.13673 | 730.5588 | 30 | 48.48 | 8.2038
0.90928 | 0.3285 | 0.21393 | 708.7466 | 30 | 26.28 | 12.8358
0.87108 | 0.0256 | 0.26183 | 669.3964 | 30 | 2.048 | 15.7098
0.8518 | 0 | 0.30363 | 632.4342 | 30 | 0 | 18.2178
0.8036 | 0 | 0.39012 | 605.4814 | 30 | 0 | 23.4072
0.74343 | 0 | 0.40664 | 585.5368 | 30 | 0 | 24.3984
0.68573 | 0 | 0.40988 | 571.5566 | 30 | 0 | 24.5928
0.64441 | 0 | 0.41451 | 561.9862 | 30 | 0 | 24.8706
0.61223 | 0 | 0.39611 | 554.5298 | 30 | 0 | 23.7666
0.5907 | 0 | 0.35812 | 546.947 | 30 | 0 | 21.4872
0.57927 | 0 | 0.33358 | 539.0348 | 30 | 0 | 20.0148
0.58295 | 0 | 0.29703 | 528.5616 | 30 | 0 | 17.8218
0.60278 | 0.0001 | 0.26585 | 514.2426 | 30 | 0.008 | 15.951
0.61763 | 0.0486 | 0.24548 | 501.0964 | 30 | 3.888 | 14.7288
0.63855 | 0.3844 | 0.17853 | 508.7052 | 30 | 30.752 | 10.7118
0.68208 | 0.6938 | 0.12534 | 533.5216 | 30 | 63.0244 | 0
0.7414 | 0.7929 | 0.12149 | 560.103 | 30 | 70.7214 | 0
0.7999 | 0.8159 | 0.10166 | 581.4846 | 30 | 71.3716 | 0
0.85621 | 0.8188 | 0.09121 | 596.8402 | 30 | 70.9766 | 0
0.90098 | 0.7111 | 0.08683 | 598.84 | 30 | 56.888 | 5.2098
0.92823 | 0.7913 | 0.1017 | 605.423 | 30 | 69.406 | 0
0.94787 | 0.7604 | 0.13059 | 609.3034 | 30 | 60.832 | 7.8354
0.95415 | 0.7959 | 0.14538 | 616.2832 | 30 | 63.672 | 8.7228
0.95183 | 0.7125 | 0.15747 | 617.5484 | 30 | 57 | 9.4482
0.94512 | 0.6045 | 0.18918 | 612.7472 | 30 | 48.36 | 11.3508
0.9197 | 0.2732 | 0.25888 | 588.166 | 30 | 21.856 | 15.5328
0.88233 | 0.0189 | 0.29367 | 549.0652 | 30 | 1.512 | 17.6202
0.86182 | 0 | 0.32698 | 512.502 | 30 | 0 | 19.6188
0.81542 | 0 | 0.37931 | 483.7186 | 30 | 0 | 22.7586
0.75487 | 0 | 0.4195 | 463.4016 | 30 | 0 | 25.17
0.70069 | 0 | 0.4755 | 451.8626 | 30 | 0 | 28.53
0.65855 | 0 | 0.48959 | 445.383 | 30 | 0 | 29.3754
0.62749 | 0 | 0.46185 | 440.345 | 30 | 0 | 27.711
0.60635 | 0 | 0.45447 | 436.9782 | 30 | 0 | 27.2682
0.59809 | 0 | 0.47451 | 435.6398 | 30 | 0 | 28.4706
0.6009 | 0 | 0.46103 | 433.2116 | 30 | 0 | 27.6618
0.62135 | 0.0001 | 0.44091 | 427.5392 | 30 | 0.008 | 26.4546
0.63582 | 0.0498 | 0.42612 | 423.5084 | 30 | 3.984 | 25.5672
0.65258 | 0.3967 | 0.35937 | 441.5486 | 30 | 31.736 | 21.5622
0.69367 | 0.7173 | 0.33253 | 479.5174 | 30 | 77.3358 | 0
0.75156 | 0.8209 | 0.3574 | 521.4774 | 30 | 87.116 | 5.6843e-14
0.80972 | 0.8683 | 0.27287 | 556.3416 | 30 | 85.8362 | 0
0.86399 | 0.8662 | 0.20632 | 581.6178 | 30 | 81.6752 | 0
0.91386 | 0.8548 | 0.20341 | 600.8204 | 30 | 80.5886 | 0
0.95354 | 0.8506 | 0.20632 | 615.8936 | 30 | 80.4272 | 0
0.9758 | 0.8152 | 0.2425 | 628.0796 | 30 | 65.216 | 14.55
0.98072 | 0.7461 | 0.29553 | 637.4274 | 30 | 59.688 | 17.7318
0.98021 | 0.7293 | 0.28254 | 644.7028 | 30 | 58.344 | 16.9524
0.9742 | 0.5958 | 0.32691 | 644.5614 | 30 | 47.664 | 19.6146
0.95223 | 0.2937 | 0.35691 | 624.249 | 30 | 23.496 | 21.4146
0.91123 | 0.0169 | 0.4228 | 589.846 | 30 | 1.352 | 25.368
0.88597 | 0 | 0.47701 | 559.8696 | 30 | 0 | 28.6206
0.8359 | 0 | 0.54229 | 538.817 | 30 | 0 | 32.5374
0.77689 | 0 | 0.57589 | 525.6814 | 30 | 0 | 34.5534
0.71814 | 0 | 0.59474 | 519.5518 | 30 | 0 | 35.6844
0.67158 | 0 | 0.56806 | 516.4774 | 30 | 0 | 34.0836
0.63966 | 0 | 0.54409 | 515.1568 | 30 | 0 | 32.6454
0.61778 | 0 | 0.5552 | 516.6908 | 30 | 0 | 33.312
0.60791 | 0 | 0.58072 | 520.743 | 30 | 0 | 34.8432
0.61135 | 0 | 0.55475 | 522.893 | 30 | 0 | 33.285
0.62811 | 0 | 0.48808 | 519.3668 | 30 | 0 | 29.2848
0.64124 | 0.0383 | 0.43251 | 514.2574 | 30 | 3.064 | 25.9506
0.65571 | 0.3179 | 0.38432 | 527.1776 | 30 | 25.432 | 23.0592
0.69715 | 0.6301 | 0.35982 | 559.4598 | 30 | 71.9972 | 0
0.74877 | 0.7968 | 0.35929 | 599.8842 | 30 | 85.3014 | 0
0.80341 | 0.8532 | 0.30979 | 636.3866 | 30 | 86.8434 | 0
0.85592 | 0.8591 | 0.27282 | 665.8918 | 30 | 85.0972 | 0
0.90428 | 0.8399 | 0.28553 | 689.7876 | 30 | 84.3238 | 0
0.94309 | 0.8723 | 0.28717 | 712.4928 | 30 | 87.0142 | 0
0.9619 | 0.86 | 0.30483 | 733.3926 | 30 | 87.0898 | -1.1369e-13
0.96935 | 0.8365 | 0.32433 | 752.8374 | 30 | 66.92 | 19.4598
0.96901 | 0.7861 | 0.3522 | 769.9564 | 30 | 62.888 | 21.132
0.95641 | 0.6406 | 0.37129 | 777.8408 | 30 | 51.248 | 22.2774
0.93088 | 0.2928 | 0.43022 | 763.99 | 30 | 23.424 | 25.8132
0.89492 | 0.0169 | 0.4503 | 732.868 | 30 | 1.352 | 27.018
0.87274 | 0 | 0.48467 | 704.6742 | 30 | 0 | 29.0802
0.82789 | 0 | 0.53176 | 683.7908 | 30 | 0 | 31.9056
0.76983 | 0 | 0.5672 | 670.8398 | 30 | 0 | 34.032
0.71735 | 0 | 0.56376 | 662.9304 | 30 | 0 | 33.8256
0.67341 | 0 | 0.54753 | 658.4412 | 30 | 0 | 32.8518
0.64128 | 0 | 0.51787 | 655.3854 | 30 | 0 | 31.0722
0.61952 | 0 | 0.48525 | 652.5484 | 30 | 0 | 29.115
0.60862 | 0 | 0.463 | 649.4664 | 30 | 0 | 27.78
0.613 | 0 | 0.43612 | 644.3336 | 30 | 0 | 26.1672
0.63266 | 0 | 0.40239 | 635.211 | 30 | 0 | 24.1434
0.64509 | 0.0378 | 0.40448 | 627.9948 | 30 | 3.024 | 24.2688
0.66154 | 0.3615 | 0.35552 | 642.092 | 30 | 28.92 | 21.3312
0.70306 | 0.6995 | 0.3052 | 676.058 | 30 | 74.272 | 0
0.75652 | 0.8463 | 0.28999 | 715.5094 | 30 | 85.1034 | 0
0.81344 | 0.8852 | 0.24672 | 749.7846 | 30 | 85.6192 | 0
0.86637 | 0.8898 | 0.24451 | 779.0022 | 30 | 85.8546 | 1.1369e-13
0.91387 | 0.8821 | 0.24475 | 802.8682 | 30 | 85.253 | 0
0.94696 | 0.8799 | 0.27028 | 824.781 | 30 | 86.6088 | 0
0.97176 | 0.8678 | 0.30274 | 845.1934 | 30 | 87.5884 | 0
0.98005 | 0.8295 | 0.32667 | 863.1486 | 30 | 66.36 | 19.6002
0.97855 | 0.7486 | 0.39891 | 879.1162 | 30 | 59.888 | 23.9346
0.96642 | 0.5757 | 0.40973 | 883.114 | 30 | 46.056 | 24.5838
0.93422 | 0.2016 | 0.42403 | 861.2618 | 30 | 16.128 | 25.4418
0.88947 | 0.0054 | 0.4219 | 828.0608 | 30 | 0.432 | 25.314
0.86566 | 0 | 0.4285 | 797.2048 | 30 | 0 | 25.71
0.82352 | 0 | 0.50287 | 775.025 | 30 | 0 | 30.1722
0.77064 | 0 | 0.54692 | 760.7762 | 30 | 0 | 32.8152
0.72332 | 0 | 0.62441 | 755.9088 | 30 | 0 | 37.4646
0.67849 | 0 | 0.60777 | 754.526 | 30 | 0 | 36.4662
0.64243 | 0 | 0.58974 | 755.6674 | 30 | 0 | 35.3844
0.61868 | 0 | 0.56843 | 757.9052 | 30 | 0 | 34.1058
0.5994 | 0 | 0.52979 | 759.7526 | 30 | 0 | 31.7874
0.58986 | 0 | 0.48095 | 759.6236 | 30 | 0 | 28.857
0.59019 | 0 | 0.42218 | 755.9354 | 30 | 0 | 25.3308
0.59016 | 0.0408 | 0.36084 | 751.8338 | 30 | 3.264 | 21.6504
0.60906 | 0.3687 | 0.3106 | 769.0598 | 30 | 29.496 | 18.636
0.66204 | 0.6838 | 0.34445 | 808.2268 | 30 | 75.371 | 0
0.71997 | 0.824 | 0.3581 | 853.6358 | 30 | 87.406 | 0
0.77975 | 0.8831 | 0.32044 | 895.5352 | 30 | 89.8744 | 0
0.83341 | 0.9044 | 0.28327 | 931.5424 | 30 | 89.3482 | 0
0.87691 | 0.8995 | 0.2543 | 961.0694 | 30 | 87.218 | 0
0.91221 | 0.8934 | 0.24902 | 986.2616 | 30 | 86.4132 | 0
0.93964 | 0.8733 | 0.27881 | 1000 | 30 | 77.7024 | 0
0.95739 | 0.7688 | 0.30163 | 1000 | 30 | 61.504 | 4.235
0.96295 | 0.6741 | 0.32331 | 1000 | 30 | 53.928 | 12.367
0.95313 | 0.5328 | 0.3572 | 998.743 | 30 | 42.624 | 21.432
0.92693 | 0.1402 | 0.38973 | 970.6498 | 30 | 11.216 | 23.3838
0.88528 | 0.0029 | 0.40395 | 936.5908 | 30 | 0.232 | 24.237
0.86155 | 0 | 0.47472 | 908.919 | 30 | 0 | 28.4832
0.81872 | 0 | 0.58912 | 892.3942 | 30 | 0 | 35.3472
0.77162 | 0 | 0.64428 | 883.889 | 30 | 0 | 38.6568
0.72171 | 0 | 0.64174 | 880.2224 | 30 | 0 | 38.5044
0.67494 | 0 | 0.57282 | 877.0976 | 30 | 0 | 34.3692
0.64318 | 0 | 0.574 | 877.2196 | 30 | 0 | 34.44
0.61755 | 0 | 0.58052 | 880.2958 | 30 | 0 | 34.8312
0.60215 | 0 | 0.58253 | 885.0326 | 30 | 0 | 34.9518
0.58854 | 0 | 0.56343 | 889.9844 | 30 | 0 | 33.8058
0.5807 | 0.0001 | 0.53213 | 893.8502 | 30 | 0.008 | 31.9278
0.57434 | 0.0456 | 0.51766 | 901.1238 | 30 | 3.648 | 31.0596
0.59561 | 0.402 | 0.4548 | 931.0108 | 30 | 59.448 | 0
0.64585 | 0.7606 | 0.43944 | 983.6402 | 30 | 87.2144 | 0
0.70422 | 0.8341 | 0.48549 | 1000 | 30 | 56.7818 | 0
0.76139 | 0.8792 | 0.40133 | 1000 | 30 | 46.139 | 1.1369e-13
0.81904 | 0.887 | 0.30155 | 1000 | 30 | 51.904 | 0
0.86692 | 0.8878 | 0.26549 | 1000 | 30 | 56.692 | 0
0.90655 | 0.8931 | 0.27418 | 1000 | 30 | 60.655 | 0
0.9354 | 0.8837 | 0.30352 | 1000 | 30 | 63.54 | 0
0.95369 | 0.8465 | 0.31446 | 1000 | 30 | 65.369 | 1.1369e-13
0.9646 | 0.7878 | 0.35228 | 1000 | 30 | 63.024 | 3.436
0.96036 | 0.6603 | 0.38514 | 1000 | 30 | 52.824 | 13.212
0.93494 | 0.2629 | 0.4587 | 985.06 | 30 | 21.032 | 27.522
0.90047 | 0.0064 | 0.4873 | 954.763 | 30 | 0.512 | 29.238
0.87789 | 0 | 0.52676 | 928.5796 | 30 | 0 | 31.6056
0.83628 | 0 | 0.58908 | 910.2964 | 30 | 0 | 35.3448
0.77518 | 0 | 0.5799 | 897.5724 | 30 | 0 | 34.794
0.72061 | 0 | 0.53389 | 887.5448 | 30 | 0 | 32.0334
0.67571 | 0 | 0.51385 | 880.8048 | 30 | 0 | 30.831
0.64084 | 0 | 0.47128 | 874.9976 | 30 | 0 | 28.2768
0.62026 | 0 | 0.44915 | 869.9206 | 30 | 0 | 26.949
0.60995 | 0 | 0.44792 | 865.8008 | 30 | 0 | 26.8752
0.61291 | 0 | 0.44993 | 861.5056 | 30 | 0 | 26.9958
0.6344 | 0 | 0.43927 | 854.4218 | 30 | 0 | 26.3562
0.64996 | 0.0463 | 0.4319 | 849.0438 | 30 | 3.704 | 25.914
0.66734 | 0.4123 | 0.39141 | 868.7784 | 30 | 32.984 | 23.4846
0.71516 | 0.7514 | 0.37527 | 909.8906 | 30 | 82.6282 | 0
0.77007 | 0.8398 | 0.42354 | 955.48 | 30 | 92.5964 | -1.1369e-13
0.83103 | 0.8804 | 0.34896 | 993.7466 | 30 | 91.3696 | 0
0.88508 | 0.898 | 0.23947 | 1000 | 30 | 64.7614 | 0
0.93154 | 0.894 | 0.20185 | 1000 | 30 | 63.154 | 0
0.96732 | 0.8772 | 0.22681 | 1000 | 30 | 66.732 | 0
0.99109 | 0.8293 | 0.24537 | 1000 | 30 | 66.344 | 2.765
0.9998 | 0.7925 | 0.29081 | 1000 | 30 | 63.4 | 6.58
1 | 0.7502 | 0.31675 | 1000 | 30 | 60.016 | 9.984
0.99539 | 0.6445 | 0.33462 | 1000 | 30 | 51.56 | 17.979
0.97994 | 0.278 | 0.39149 | 977.7354 | 30 | 22.24 | 23.4894
0.93942 | 0.0142 | 0.44026 | 941.345 | 30 | 1.136 | 26.4156
0.91277 | 0 | 0.50955 | 910.641 | 30 | 0 | 30.573
0.85919 | 0 | 0.59269 | 890.2834 | 30 | 0 | 35.5614
0.79685 | 0 | 0.63203 | 878.5202 | 30 | 0 | 37.9218
0.74085 | 0 | 0.6635 | 874.2452 | 30 | 0 | 39.81
0.6931 | 0 | 0.63998 | 873.334 | 30 | 0 | 38.3988
0.65879 | 0 | 0.62404 | 874.8974 | 30 | 0 | 37.4424
0.63287 | 0 | 0.5454 | 874.3344 | 30 | 0 | 32.724
0.61707 | 0 | 0.48361 | 871.644 | 30 | 0 | 29.0166
0.61708 | 0 | 0.42956 | 865.7096 | 30 | 0 | 25.7736
0.63545 | 0 | 0.35105 | 853.2276 | 30 | 0 | 21.063
0.64813 | 0.046 | 0.27856 | 838.8082 | 30 | 3.68 | 16.7136
0.66604 | 0.403 | 0.19087 | 845.8964 | 30 | 32.24 | 11.4522
0.70985 | 0.7876 | 0.16628 | 877.8962 | 30 | 72.9848 | 0
0.76732 | 0.8678 | 0.16161 | 910.2848 | 30 | 79.1206 | 0
0.82797 | 0.8717 | 0.12137 | 934.506 | 30 | 77.0182 | 0
0.88173 | 0.8757 | 0.11109 | 953.0544 | 30 | 76.7214 | 0
0.93515 | 0.8896 | 0.13801 | 968.988 | 30 | 79.4486 | 0
0.9705 | 0.8842 | 0.1567 | 982.076 | 30 | 80.138 | 0
0.99341 | 0.7434 | 0.17743 | 982.8528 | 30 | 59.472 | 10.6458
0.99352 | 0.5986 | 0.2007 | 973.4308 | 30 | 47.888 | 12.042
0.99588 | 0.6019 | 0.24475 | 966.6798 | 30 | 48.152 | 14.685
0.9894 | 0.4766 | 0.29639 | 953.6512 | 30 | 38.128 | 17.7834
0.9663 | 0.1665 | 0.32638 | 919.924 | 30 | 13.32 | 19.5828
0.92915 | 0.0032 | 0.35638 | 878.6478 | 30 | 0.256 | 21.3828
0.9051 | 0 | 0.33531 | 838.2564 | 30 | 0 | 20.1186
0.85239 | 0 | 0.33966 | 803.397 | 30 | 0 | 20.3796
0.7881 | 0 | 0.34126 | 775.0626 | 30 | 0 | 20.4756
0.72906 | 0 | 0.32445 | 751.6236 | 30 | 0 | 19.467
0.68623 | 0 | 0.33089 | 732.854 | 30 | 0 | 19.8534
0.65255 | 0 | 0.30192 | 715.7142 | 30 | 0 | 18.1152
0.62772 | 0 | 0.29557 | 700.6764 | 30 | 0 | 17.7342
0.61895 | 0 | 0.27528 | 685.2982 | 30 | 0 | 16.5168
0.6162 | 0 | 0.27991 | 670.4728 | 30 | 0 | 16.7946
0.63189 | 0 | 0.28835 | 654.5848 | 30 | 0 | 17.301
0.64892 | 0.0287 | 0.2718 | 638.2968 | 30 | 2.296 | 16.308
0.65383 | 0.3152 | 0.26541 | 644.0544 | 30 | 25.216 | 15.9246
0.68475 | 0.5318 | 0.23521 | 662.236 | 30 | 56.6566 | 0
0.73055 | 0.6042 | 0.24267 | 682.0772 | 30 | 62.8962 | -1.1369e-13
0.78549 | 0.6932 | 0.22681 | 702.5928 | 30 | 69.0646 | 0
0.83633 | 0.7701 | 0.19128 | 722.0446 | 30 | 73.0848 | 0
0.87958 | 0.7617 | 0.14342 | 733.6278 | 30 | 69.5412 | 0
0.91442 | 0.8103 | 0.1587 | 746.5318 | 30 | 74.346 | 0
0.94056 | 0.6695 | 0.18587 | 747.188 | 30 | 53.56 | 11.1522
0.9599 | 0.5834 | 0.20103 | 739.9318 | 30 | 46.672 | 12.0618
0.9611 | 0.4302 | 0.19919 | 720.1892 | 30 | 34.416 | 11.9514
0.94549 | 0.3615 | 0.15329 | 693.7576 | 30 | 28.92 | 9.1974
0.90589 | 0.1192 | 0.15288 | 651.8774 | 30 | 9.536 | 9.1728
0.86433 | 0.0036 | 0.18829 | 607.0298 | 30 | 0.288 | 11.2974
0.83802 | 0 | 0.19566 | 564.9674 | 30 | 0 | 11.7396
0.78557 | 0 | 0.22849 | 530.1198 | 30 | 0 | 13.7094
0.72417 | 0 | 0.25836 | 503.2044 | 30 | 0 | 15.5016
0.67151 | 0 | 0.26192 | 481.7686 | 30 | 0 | 15.7152
0.63097 | 0 | 0.24803 | 463.5534 | 30 | 0 | 14.8818
0.59986 | 0 | 0.2232 | 446.9594 | 30 | 0 | 13.392
0.57866 | 0 | 0.2048 | 431.3814 | 30 | 0 | 12.288
0.57042 | 0 | 0.1821 | 415.2654 | 30 | 0 | 10.926
0.57257 | 0 | 0.11146 | 394.696 | 30 | 0 | 6.6876
0.59661 | 0 | 0.07175 | 369.34 | 30 | 0 | 4.305
0.61577 | 0.0378 | 0.06618 | 344.7578 | 30 | 3.024 | 3.9708
0.62933 | 0.3495 | 0.05098 | 342.8436 | 30 | 27.96 | 3.0588
0.67198 | 0.7589 | 0.06134 | 370.038 | 30 | 64.3924 | 5.6843e-14
0.72733 | 0.8572 | 0.05745 | 399.328 | 30 | 72.023 | 0
0.78877 | 0.8736 | 0.03635 | 422.52 | 30 | 72.069 | 0
0.84563 | 0.8789 | 0.06519 | 442.1804 | 30 | 74.2234 | 0
0.89209 | 0.8534 | 0.08568 | 456.3842 | 30 | 73.4128 | 0
0.923 | 0.8546 | 0.09175 | 467.9572 | 30 | 73.873 | 0
0.9465 | 0.7679 | 0.08417 | 469.7894 | 30 | 61.432 | 5.0502
0.95197 | 0.6887 | 0.09613 | 465.4562 | 30 | 55.096 | 5.7678
0.94912 | 0.6408 | 0.12932 | 459.5674 | 30 | 51.264 | 7.7592
0.94104 | 0.4326 | 0.15432 | 439.3306 | 30 | 34.608 | 9.2592
0.9205 | 0.2045 | 0.18108 | 404.5054 | 30 | 16.36 | 10.8648
0.88477 | 0.0084 | 0.2532 | 361.8924 | 30 | 0.672 | 15.192
0.85934 | 0 | 0.33535 | 326.0794 | 30 | 0 | 20.121
0.80898 | 0 | 0.42608 | 300.7462 | 30 | 0 | 25.5648
0.74963 | 0 | 0.44886 | 282.7148 | 30 | 0 | 26.9316
0.69202 | 0 | 0.48013 | 272.3206 | 30 | 0 | 28.8078
0.65329 | 0 | 0.55216 | 270.1212 | 30 | 0 | 33.1296
0.62148 | 0 | 0.53917 | 270.3234 | 30 | 0 | 32.3502
0.60219 | 0 | 0.51725 | 271.1394 | 30 | 0 | 31.035
0.59174 | 0 | 0.47718 | 270.5962 | 30 | 0 | 28.6308
0.59324 | 0 | 0.47132 | 269.5514 | 30 | 0 | 28.2792
0.61534 | 0 | 0.42296 | 263.395 | 30 | 0 | 25.3776
0.63265 | 0.0427 | 0.37854 | 256.2584 | 30 | 3.416 | 22.7124
0.64644 | 0.4162 | 0.35523 | 276.2242 | 30 | 33.296 | 21.3138
0.69021 | 0.7672 | 0.25799 | 314.0586 | 30 | 76.8554 | 0
0.75285 | 0.874 | 0.29212 | 356.2208 | 30 | 87.4472 | 0
0.81108 | 0.9053 | 0.26688 | 393.5496 | 30 | 88.4368 | 0
0.86503 | 0.9124 | 0.2071 | 422.4646 | 30 | 85.418 | 0
0.91203 | 0.8877 | 0.16395 | 442.1146 | 30 | 80.853 | 0
0.95075 | 0.8128 | 0.16129 | 451.741 | 30 | 65.024 | 9.6774
0.96782 | 0.7309 | 0.20198 | 455.5498 | 30 | 58.472 | 12.1188
0.97715 | 0.7758 | 0.22963 | 463.6766 | 30 | 62.064 | 13.7778
0.97385 | 0.7268 | 0.27631 | 471.0142 | 30 | 58.144 | 16.5786
0.96289 | 0.467 | 0.35363 | 463.303 | 30 | 37.36 | 21.2178
0.92887 | 0.2057 | 0.4355 | 443.002 | 30 | 16.456 | 26.13
0.89115 | 0.0064 | 0.50352 | 414.6102 | 30 | 0.512 | 30.2112
0.86687 | 0 | 0.52807 | 389.6074 | 30 | 0 | 31.6842
0.82151 | 0 | 0.60896 | 373.994 | 30 | 0 | 36.5376
0.76837 | 0 | 0.59716 | 362.9866 | 30 | 0 | 35.8296
0.72213 | 0 | 0.58437 | 355.8358 | 30 | 0 | 35.0622
0.68154 | 0 | 0.61445 | 354.5488 | 30 | 0 | 36.867
0.64998 | 0 | 0.60785 | 356.0218 | 30 | 0 | 36.471
0.62543 | 0 | 0.56339 | 357.2822 | 30 | 0 | 33.8034
0.60895 | 0 | 0.54303 | 358.969 | 30 | 0 | 32.5818
0.59936 | 0 | 0.5175 | 360.083 | 30 | 0 | 31.05
0.59974 | 0 | 0.54438 | 362.7718 | 30 | 0 | 32.6628
0.60057 | 0.0375 | 0.54434 | 368.3752 | 30 | 3 | 32.6604
0.61932 | 0.3741 | 0.49934 | 396.3316 | 30 | 29.928 | 29.9604
0.67116 | 0.7804 | 0.48787 | 450.9198 | 30 | 91.7042 | 0
0.73423 | 0.8965 | 0.57904 | 513.9592 | 30 | 106.4624 | 0
0.7895 | 0.918 | 0.5452 | 571.1612 | 30 | 106.152 | 0
0.83907 | 0.89 | 0.47841 | 617.1588 | 30 | 99.9046 | 0
0.8828 | 0.8617 | 0.41395 | 652.6518 | 30 | 93.773 | 0
0.91236 | 0.8104 | 0.37596 | 678.8054 | 30 | 87.3896 | 0
0.93604 | 0.7027 | 0.37199 | 693.7368 | 30 | 56.216 | 22.3194
0.94718 | 0.602 | 0.37023 | 699.3926 | 30 | 48.16 | 22.2138
0.94831 | 0.443 | 0.40887 | 694.5338 | 30 | 35.44 | 24.5322
0.93928 | 0.3193 | 0.42882 | 681.879 | 30 | 25.544 | 25.7292
0.91362 | 0.1389 | 0.53151 | 663.5196 | 30 | 11.112 | 31.8906
0.87086 | 0.0065 | 0.47857 | 635.6678 | 30 | 0.52 | 28.7142
0.8516 | 0 | 0.53794 | 612.7842 | 30 | 0 | 32.2764
0.81001 | 0 | 0.60252 | 597.9344 | 30 | 0 | 36.1512
0.76421 | 0 | 0.61338 | 588.3162 | 30 | 0 | 36.8028
0.71711 | 0 | 0.60531 | 582.9238 | 30 | 0 | 36.3186
0.67824 | 0 | 0.59748 | 580.9486 | 30 | 0 | 35.8488
0.64724 | 0 | 0.61375 | 583.0496 | 30 | 0 | 36.825
0.62295 | 0 | 0.62482 | 588.2438 | 30 | 0 | 37.4892
0.60788 | 0 | 0.60883 | 593.9856 | 30 | 0 | 36.5298
0.59555 | 0 | 0.60478 | 600.7174 | 30 | 0 | 36.2868
0.59383 | 0 | 0.59699 | 607.1538 | 30 | 0 | 35.8194
0.58913 | 0.0265 | 0.58658 | 615.5556 | 30 | 2.12 | 35.1948
0.60536 | 0.3293 | 0.58425 | 646.4186 | 30 | 26.344 | 35.055
0.65905 | 0.7155 | 0.62244 | 705.1 | 30 | 94.5864 | 0
0.71862 | 0.8105 | 0.67673 | 768.6818 | 30 | 105.4438 | 0
0.76821 | 0.8714 | 0.58286 | 826.5444 | 30 | 104.6836 | 0
0.81615 | 0.9167 | 0.46927 | 876.4216 | 30 | 101.4922 | 0
0.85513 | 0.9148 | 0.3558 | 915.4406 | 30 | 94.532 | 0
0.89544 | 0.8964 | 0.32269 | 946.97 | 30 | 91.0734 | 0
0.9255 | 0.853 | 0.29118 | 970.1308 | 30 | 85.7108 | 0
0.94905 | 0.7686 | 0.28127 | 983.59 | 30 | 61.488 | 16.8762
0.95696 | 0.6434 | 0.30114 | 987.4344 | 30 | 51.472 | 18.0684
0.9536 | 0.5055 | 0.33863 | 982.8322 | 30 | 40.44 | 20.3178
0.92937 | 0.165 | 0.40731 | 957.5338 | 30 | 13.2 | 24.4386
0.89536 | 0.0061 | 0.49377 | 928.112 | 30 | 0.488 | 29.6262
0.87337 | 0 | 0.51869 | 901.8964 | 30 | 0 | 31.1214
0.82541 | 0 | 0.55749 | 882.8048 | 30 | 0 | 33.4494
0.76713 | 0 | 0.59294 | 871.6682 | 30 | 0 | 35.5764
0.71209 | 0 | 0.58437 | 865.5214 | 30 | 0 | 35.0622
0.67358 | 0 | 0.59392 | 863.7986 | 30 | 0 | 35.6352
0.64391 | 0 | 0.59335 | 865.0086 | 30 | 0 | 35.601
0.62521 | 0 | 0.53483 | 864.5774 | 30 | 0 | 32.0898
0.6168 | 0 | 0.50266 | 863.057 | 30 | 0 | 30.1596
0.62313 | 0 | 0.47607 | 859.3082 | 30 | 0 | 28.5642
0.64307 | 0 | 0.47209 | 853.3266 | 30 | 0 | 28.3254
0.66169 | 0.0321 | 0.44821 | 846.6182 | 30 | 2.568 | 26.8926
0.67402 | 0.2301 | 0.40563 | 851.962 | 30 | 18.408 | 24.3378
0.71275 | 0.5642 | 0.36805 | 877.906 | 30 | 67.219 | 0
0.76538 | 0.7965 | 0.41813 | 920.1758 | 30 | 88.8078 | 0
0.81483 | 0.8468 | 0.3186 | 955.5528 | 30 | 86.86 | 1.1369e-13
0.86648 | 0.8733 | 0.26438 | 984.6316 | 30 | 85.7268 | 0
0.91454 | 0.8801 | 0.2727 | 1000 | 30 | 76.8224 | 1.1369e-13
0.95737 | 0.8923 | 0.29475 | 1000 | 30 | 65.737 | -1.1369e-13
0.98346 | 0.9017 | 0.32568 | 1000 | 30 | 68.346 | 0
0.99094 | 0.8833 | 0.34978 | 1000 | 30 | 69.094 | 0
0.98853 | 0.8456 | 0.37777 | 1000 | 30 | 67.648 | 1.205
0.98051 | 0.6641 | 0.37686 | 1000 | 30 | 53.128 | 14.923
0.95251 | 0.2149 | 0.38703 | 975.1628 | 30 | 17.192 | 23.2218
0.91563 | 0.0041 | 0.37072 | 936.171 | 30 | 0.328 | 22.2432
0.89574 | 0 | 0.4353 | 902.715 | 30 | 0 | 26.118
0.83954 | 0 | 0.48996 | 878.1586 | 30 | 0 | 29.3976
0.7765 | 0 | 0.53487 | 862.6008 | 30 | 0 | 32.0922
0.72058 | 0 | 0.579 | 855.2828 | 30 | 0 | 34.74
0.67665 | 0 | 0.58113 | 852.4856 | 30 | 0 | 34.8678
0.64489 | 0 | 0.55798 | 851.4754 | 30 | 0 | 33.4788
0.62254 | 0 | 0.52172 | 850.5246 | 30 | 0 | 31.3032
0.61339 | 0 | 0.47673 | 847.7894 | 30 | 0 | 28.6038
0.61351 | 0 | 0.43509 | 842.5438 | 30 | 0 | 26.1054
0.63493 | 0 | 0.37572 | 831.594 | 30 | 0 | 22.5432
0.65473 | 0.0345 | 0.33294 | 818.8574 | 30 | 2.76 | 19.9764
0.66078 | 0.4067 | 0.26319 | 831.1068 | 30 | 32.536 | 15.7914
0.70065 | 0.7954 | 0.19153 | 866.1656 | 30 | 75.1238 | -1.1369e-13
0.75621 | 0.892 | 0.22349 | 905.314 | 30 | 84.7694 | 0
0.81244 | 0.8801 | 0.20747 | 936.9262 | 30 | 82.8562 | 0
0.86283 | 0.8842 | 0.17091 | 961.6338 | 30 | 80.9906 | 0
0.89476 | 0.8779 | 0.17518 | 982.9006 | 30 | 80.7428 | 0
0.91354 | 0.8979 | 0.18354 | 1000 | 30 | 78.4534 | 0
0.93253 | 0.8798 | 0.20181 | 1000 | 30 | 63.253 | 1.1369e-13
0.95024 | 0.8293 | 0.22857 | 1000 | 30 | 65.024 | 1.1369e-13
0.9564 | 0.7982 | 0.2795 | 1000 | 30 | 63.856 | 1.784
0.94843 | 0.6434 | 0.30643 | 1000 | 30 | 51.472 | 13.371
0.92133 | 0.2228 | 0.36306 | 977.4746 | 30 | 17.824 | 21.7836
0.88659 | 0.0053 | 0.35306 | 940.4232 | 30 | 0.424 | 21.1836
0.86263 | 0 | 0.35695 | 905.5772 | 30 | 0 | 21.417
0.81064 | 0 | 0.40756 | 878.9668 | 30 | 0 | 24.4536
0.74513 | 0 | 0.44956 | 861.4274 | 30 | 0 | 26.9736
0.69132 | 0 | 0.46403 | 850.1372 | 30 | 0 | 27.8418
0.65152 | 0 | 0.44824 | 841.8796 | 30 | 0 | 26.8944
0.61813 | 0 | 0.43006 | 835.8702 | 30 | 0 | 25.8036
0.59671 | 0 | 0.42283 | 831.569 | 30 | 0 | 25.3698
0.58659 | 0 | 0.41968 | 828.0908 | 30 | 0 | 25.1808
0.59057 | 0 | 0.4196 | 824.2098 | 30 | 0 | 25.176
0.6147 | 0 | 0.41257 | 817.494 | 30 | 0 | 24.7542
0.63656 | 0.0323 | 0.36378 | 808.2488 | 30 | 2.584 | 21.8268
0.64272 | 0.3963 | 0.29228 | 823.2176 | 30 | 31.704 | 17.5368
0.68075 | 0.7852 | 0.21016 | 860.5682 | 30 | 75.4256 | 0
0.73526 | 0.8677 | 0.26223 | 902.192 | 30 | 85.1498 | 0
0.79033 | 0.9151 | 0.20782 | 938.8362 | 30 | 85.6772 | 0
0.84088 | 0.8991 | 0.14053 | 965.108 | 30 | 80.3598 | 0
0.88596 | 0.8763 | 0.14218 | 985.1468 | 30 | 78.6348 | 0
0.92412 | 0.8584 | 0.1503 | 1000 | 30 | 77.2652 | 0
0.94476 | 0.8356 | 0.16714 | 1000 | 30 | 64.476 | -1.1369e-13
0.95661 | 0.8155 | 0.1831 | 1000 | 30 | 65.24 | 0.421
0.96295 | 0.7924 | 0.24021 | 1000 | 30 | 63.392 | 2.903
0.9516 | 0.6522 | 0.31353 | 1000 | 30 | 52.176 | 12.984
0.92309 | 0.2552 | 0.39908 | 982.0518 | 30 | 20.416 | 23.9448
0.88377 | 0.005 | 0.4305 | 949.9048 | 30 | 0.4 | 25.83
0.86021 | 0 | 0.43576 | 920.0294 | 30 | 0 | 26.1456
0.80734 | 0 | 0.47671 | 897.898 | 30 | 0 | 28.6026
0.74458 | 0 | 0.498 | 883.32 | 30 | 0 | 29.88
0.68843 | 0 | 0.4984 | 874.381 | 30 | 0 | 29.904
0.64578 | 0 | 0.48011 | 868.6096 | 30 | 0 | 28.8066
0.61543 | 0 | 0.4242 | 862.5186 | 30 | 0 | 25.452
0.59287 | 0 | 0.3721 | 855.5576 | 30 | 0 | 22.326
0.58216 | 0 | 0.34568 | 848.0824 | 30 | 0 | 20.7408
0.58507 | 0 | 0.28723 | 836.8092 | 30 | 0 | 17.2338
0.61085 | 0 | 0.23771 | 819.9868 | 30 | 0 | 14.2626
0.63332 | 0.0307 | 0.2186 | 802.2268 | 30 | 2.456 | 13.116
0.64112 | 0.3535 | 0.17817 | 807.085 | 30 | 28.28 | 10.6902
0.68183 | 0.7725 | 0.14582 | 839.4512 | 30 | 70.5492 | 0
0.73242 | 0.8638 | 0.16719 | 875.3446 | 30 | 79.1354 | 0
0.78252 | 0.8983 | 0.11645 | 905.9436 | 30 | 78.851 | 0
0.82761 | 0.8633 | 0.08466 | 927.3262 | 30 | 74.1436 | 0
0.87343 | 0.8391 | 0.07065 | 941.3502 | 30 | 71.367 | 0
0.91319 | 0.7692 | 0.11152 | 948.2584 | 30 | 68.2272 | 0
0.9371 | 0.6865 | 0.15907 | 949.0126 | 30 | 54.92 | 9.5442
0.9502 | 0.5579 | 0.17942 | 939.3898 | 30 | 44.632 | 10.7652
0.95255 | 0.4028 | 0.22071 | 919.6014 | 30 | 32.224 | 13.2426
0.94005 | 0.3779 | 0.32872 | 905.5516 | 30 | 30.232 | 19.7232
0.90992 | 0.0786 | 0.36567 | 872.7878 | 30 | 6.288 | 21.9402
0.87065 | 0.0007 | 0.36862 | 837.896 | 30 | 0.056 | 22.1172
0.84693 | 0 | 0.39863 | 807.1208 | 30 | 0 | 23.9178
0.79802 | 0 | 0.44238 | 783.8616 | 30 | 0 | 26.5428
0.73832 | 0 | 0.44618 | 766.8004 | 30 | 0 | 26.7708
0.68497 | 0 | 0.41475 | 753.1884 | 30 | 0 | 24.885
0.64546 | 0 | 0.46003 | 746.2442 | 30 | 0 | 27.6018
0.6182 | 0 | 0.4999 | 744.4182 | 30 | 0 | 29.994
0.5966 | 0 | 0.38543 | 737.884 | 30 | 0 | 23.1258
0.58682 | 0 | 0.29107 | 726.6662 | 30 | 0 | 17.4642
0.59075 | 0 | 0.23254 | 711.5436 | 30 | 0 | 13.9524
0.61341 | 0 | 0.24131 | 694.6812 | 30 | 0 | 14.4786
0.63546 | 0.0199 | 0.18391 | 673.7618 | 30 | 1.592 | 11.0346
0.64236 | 0.3157 | 0.13503 | 672.8836 | 30 | 25.256 | 8.1018
0.68208 | 0.713 | 0.0683 | 695.8136 | 30 | 61.138 | 0
0.72791 | 0.8247 | 0.08628 | 724.1754 | 30 | 71.1528 | 0
0.7792 | 0.8491 | 0.05449 | 747.4528 | 30 | 71.1974 | 0
0.82253 | 0.8817 | 0.02403 | 767.1776 | 30 | 71.9778 | 0
0.85427 | 0.8706 | 0.03732 | 783.6378 | 30 | 71.8872 | 0
0.87412 | 0.7946 | 0.07145 | 794.0808 | 30 | 67.855 | 0
0.88232 | 0.6842 | 0.15083 | 799.6346 | 30 | 54.736 | 9.0498
0.88512 | 0.6689 | 0.24874 | 809.559 | 30 | 53.512 | 14.9244
0.87391 | 0.5294 | 0.34443 | 815.1858 | 30 | 42.352 | 20.6658
0.84602 | 0.3525 | 0.42768 | 814.4446 | 30 | 28.2 | 25.6608
0.80927 | 0.0775 | 0.45999 | 797.317 | 30 | 6.2 | 27.5994
0.7816 | 0.0006 | 0.41754 | 774.2574 | 30 | 0.048 | 25.0524
0.76554 | 0 | 0.46738 | 755.7462 | 30 | 0 | 28.0428
0.72988 | 0 | 0.44371 | 739.3808 | 30 | 0 | 26.6226
0.68548 | 0 | 0.42618 | 726.4036 | 30 | 0 | 25.5708
0.64103 | 0 | 0.30933 | 710.8604 | 30 | 0 | 18.5598
0.60644 | 0 | 0.27293 | 696.5922 | 30 | 0 | 16.3758
0.58019 | 0 | 0.20071 | 680.6158 | 30 | 0 | 12.0426
0.56077 | 0 | 0.17559 | 665.0742 | 30 | 0 | 10.5354
0.54896 | 0 | 0.14566 | 648.9178 | 30 | 0 | 8.7396
0.54397 | 0 | 0.11201 | 631.2414 | 30 | 0 | 6.7206
0.5498 | 0 | 0.12231 | 613.6 | 30 | 0 | 7.3386
0.55753 | 0.0263 | 0.103 | 596.131 | 30 | 2.104 | 6.18
0.57417 | 0.3444 | 0.05429 | 599.5234 | 30 | 30.8094 | 0
0.61606 | 0.7067 | 0.0231 | 625.8394 | 30 | 57.922 | 0
0.66127 | 0.7963 | 0.03163 | 655.3142 | 30 | 65.6018 | 0
0.71402 | 0.838 | 0.02904 | 682.6946 | 30 | 68.7824 | 0
0.76396 | 0.8618 | 0.01709 | 706.268 | 30 | 69.9694 | 0
0.80242 | 0.8492 | 0.03046 | 725.7896 | 30 | 69.7636 | 0
0.84022 | 0.8022 | 0.05938 | 739.5064 | 30 | 67.7388 | 1.1369e-13
0.86296 | 0.7986 | 0.1276 | 754.7544 | 30 | 71.544 | 0
0.87182 | 0.7476 | 0.16521 | 767.293 | 30 | 69.7206 | 0
0.85996 | 0.7121 | 0.19598 | 780.0238 | 30 | 68.7268 | 0
0.83771 | 0.5492 | 0.26094 | 785.8452 | 30 | 43.936 | 15.6564
0.80151 | 0.1863 | 0.28743 | 767.844 | 30 | 14.904 | 17.2458
0.77756 | 0.0034 | 0.35073 | 741.4038 | 30 | 0.272 | 21.0438
0.75703 | 0 | 0.37004 | 717.9032 | 30 | 0 | 22.2024
0.72202 | 0 | 0.41297 | 700.4794 | 30 | 0 | 24.7782
0.68098 | 0 | 0.40962 | 686.9586 | 30 | 0 | 24.5772
0.63848 | 0 | 0.43765 | 679.3696 | 30 | 0 | 26.259
0.6056 | 0 | 0.41346 | 673.6172 | 30 | 0 | 24.8076
0.57889 | 0 | 0.39132 | 669.2074 | 30 | 0 | 23.4792
0.56023 | 0 | 0.37105 | 665.4474 | 30 | 0 | 22.263
0.5459 | 0 | 0.36333 | 662.6572 | 30 | 0 | 21.7998
0.54158 | 0 | 0.33914 | 658.8476 | 30 | 0 | 20.3484
0.5415 | 0 | 0.29899 | 652.637 | 30 | 0 | 17.9394
0.54225 | 0.0267 | 0.29967 | 648.5282 | 30 | 2.136 | 17.9802
0.55976 | 0.374 | 0.2741 | 668.9182 | 30 | 46.366 | 0
0.60486 | 0.7834 | 0.18888 | 712.437 | 30 | 74.0048 | 0
0.66152 | 0.8831 | 0.19687 | 758.7452 | 30 | 82.4602 | 0
0.72074 | 0.9061 | 0.18956 | 800.5328 | 30 | 83.8616 | 0
0.77761 | 0.9173 | 0.18799 | 837.4352 | 30 | 84.6634 | 0
0.81479 | 0.9024 | 0.22676 | 871.7538 | 30 | 85.7976 | 0
0.83633 | 0.8838 | 0.23189 | 902.7382 | 30 | 84.6174 | 0
0.85517 | 0.867 | 0.26296 | 932.3588 | 30 | 85.1376 | -1.1369e-13
0.87153 | 0.8568 | 0.23622 | 957.923 | 30 | 82.7172 | 0
0.88221 | 0.828 | 0.20713 | 978.3698 | 30 | 78.6678 | 0
0.87832 | 0.6601 | 0.20584 | 985.6962 | 30 | 52.808 | 12.3504
0.86601 | 0.2145 | 0.26982 | 962.4444 | 30 | 17.16 | 16.1892
0.83805 | 0.003 | 0.33958 | 929.2542 | 30 | 0.24 | 20.3748
0.82175 | 0 | 0.46124 | 904.7536 | 30 | 0 | 27.6744
0.77797 | 0 | 0.55427 | 890.2128 | 30 | 0 | 33.2562
0.7229 | 0 | 0.5781 | 882.6088 | 30 | 0 | 34.686
0.67392 | 0 | 0.57382 | 879.646 | 30 | 0 | 34.4292
0.6406 | 0 | 0.58723 | 880.8198 | 30 | 0 | 35.2338
0.61577 | 0 | 0.59038 | 884.6656 | 30 | 0 | 35.4228
0.6018 | 0 | 0.58331 | 889.4842 | 30 | 0 | 34.9986
0.59581 | 0 | 0.57515 | 894.4122 | 30 | 0 | 34.509
0.60458 | 0 | 0.57236 | 898.2958 | 30 | 0 | 34.3416
0.63611 | 0 | 0.55124 | 897.7592 | 30 | 0 | 33.0744
0.66202 | 0.0263 | 0.52531 | 895.1798 | 30 | 2.104 | 31.5186
0.66341 | 0.3958 | 0.48608 | 919.6676 | 30 | 31.664 | 29.1648
0.70188 | 0.8235 | 0.41172 | 970.0628 | 30 | 90.5832 | 0
0.75655 | 0.9109 | 0.44343 | 1000 | 30 | 75.5922 | 0
0.81536 | 0.9331 | 0.42554 | 1000 | 30 | 51.536 | 0
0.87063 | 0.929 | 0.37824 | 1000 | 30 | 57.063 | -1.1369e-13
0.92015 | 0.9118 | 0.33534 | 1000 | 30 | 62.015 | -1.1369e-13
0.96014 | 0.8941 | 0.33344 | 1000 | 30 | 66.014 | 1.1369e-13
0.98962 | 0.8487 | 0.36382 | 1000 | 30 | 67.896 | 1.066
0.99599 | 0.8319 | 0.37379 | 1000 | 30 | 66.552 | 3.047
0.9962 | 0.8307 | 0.37561 | 1000 | 30 | 66.456 | 3.164
0.99502 | 0.6501 | 0.42154 | 1000 | 30 | 52.008 | 17.494
0.97106 | 0.1963 | 0.47982 | 977.3872 | 30 | 15.704 | 28.7892
0.9352 | 0.0024 | 0.5495 | 947.0292 | 30 | 0.192 | 32.97
0.91331 | 0 | 0.65153 | 924.79 | 30 | 0 | 39.0918
0.85894 | 0 | 0.67944 | 909.6624 | 30 | 0 | 40.7664
0.7957 | 0 | 0.68494 | 901.1888 | 30 | 0 | 41.0964
0.73943 | 0 | 0.65331 | 896.4444 | 30 | 0 | 39.1986
0.70081 | 0 | 0.64269 | 894.9248 | 30 | 0 | 38.5614
0.66983 | 0 | 0.61465 | 894.8208 | 30 | 0 | 36.879
0.64642 | 0 | 0.58444 | 895.2452 | 30 | 0 | 35.0664
0.63584 | 0 | 0.52838 | 893.364 | 30 | 0 | 31.7028
0.63707 | 0 | 0.5264 | 891.241 | 30 | 0 | 31.584
0.65618 | 0 | 0.50709 | 886.0484 | 30 | 0 | 30.4254
0.67069 | 0.0114 | 0.46746 | 877.939 | 30 | 0.912 | 28.0476
0.66302 | 0.1493 | 0.44161 | 880.0776 | 30 | 11.944 | 26.4966
0.68183 | 0.4577 | 0.43773 | 904.7744 | 30 | 36.616 | 26.2638
0.71062 | 0.7117 | 0.48188 | 949.5612 | 30 | 85.8488 | 0
0.73753 | 0.7916 | 0.46787 | 997.2084 | 30 | 91.4002 | 0
0.76496 | 0.8013 | 0.48471 | 1000 | 30 | 49.2876 | -1.1369e-13
0.7948 | 0.7813 | 0.47833 | 1000 | 30 | 49.48 | 0
0.81785 | 0.7483 | 0.45401 | 1000 | 30 | 51.785 | -1.1369e-13
0.81974 | 0.7396 | 0.45535 | 1000 | 30 | 51.974 | 1.1369e-13
0.81964 | 0.6663 | 0.436 | 1000 | 30 | 51.964 | 0
0.82056 | 0.5849 | 0.40837 | 1000 | 30 | 46.792 | 5.264
0.80768 | 0.3869 | 0.4156 | 1000 | 30 | 30.952 | 19.816
0.78853 | 0.0783 | 0.40183 | 981.5208 | 30 | 6.264 | 24.1098
0.77411 | 0.0003 | 0.35146 | 955.2214 | 30 | 0.024 | 21.0876
0.76055 | 0 | 0.29386 | 926.798 | 30 | 0 | 17.6316
0.71811 | 0 | 0.29281 | 902.5556 | 30 | 0 | 17.5686
0.66605 | 0 | 0.2794 | 882.7146 | 30 | 0 | 16.764
0.6193 | 0 | 0.27923 | 867.5384 | 30 | 0 | 16.7538
0.58715 | 0 | 0.26174 | 854.5278 | 30 | 0 | 15.7044
0.56415 | 0 | 0.22842 | 841.818 | 30 | 0 | 13.7052
0.54799 | 0 | 0.18335 | 828.02 | 30 | 0 | 11.001
0.54261 | 0 | 0.1571 | 813.185 | 30 | 0 | 9.426
0.54944 | 0 | 0.13194 | 796.1574 | 30 | 0 | 7.9164
0.58059 | 0 | 0.12625 | 775.6734 | 30 | 0 | 7.575
0.6109 | 0.0073 | 0.09887 | 751.0996 | 30 | 0.584 | 5.9322
0.61698 | 0.1144 | 0.09531 | 734.2722 | 30 | 9.152 | 5.7186
0.6521 | 0.4536 | 0.08566 | 740.4898 | 30 | 41.4276 | 0
0.69275 | 0.6965 | 0.10626 | 763.3104 | 30 | 62.0956 | 0
0.74026 | 0.6641 | 0.08505 | 777.5154 | 30 | 58.231 | 0
0.78483 | 0.7107 | 0.05117 | 788.9586 | 30 | 59.9262 | 0
0.82816 | 0.7818 | 0.06474 | 802.571 | 30 | 66.4284 | 0
0.86022 | 0.8091 | 0.09834 | 817.1774 | 30 | 70.6284 | 0
0.885 | 0.8408 | 0.138 | 834.2214 | 30 | 75.544 | 0
0.90078 | 0.7749 | 0.13715 | 844.3644 | 30 | 70.221 | 0
0.89894 | 0.7332 | 0.17935 | 853.8874 | 30 | 58.656 | 10.761
0.87561 | 0.5457 | 0.25169 | 855.0838 | 30 | 43.656 | 15.1014
0.84484 | 0.1478 | 0.26695 | 828.4408 | 30 | 11.824 | 16.017
0.81629 | 0.0004 | 0.27071 | 793.0864 | 30 | 0.032 | 16.2426
0.79402 | 0 | 0.30782 | 762.1536 | 30 | 0 | 18.4692
0.74253 | 0 | 0.33678 | 738.1074 | 30 | 0 | 20.2068
0.6836 | 0 | 0.36695 | 721.7644 | 30 | 0 | 22.017
0.6327 | 0 | 0.39578 | 712.2412 | 30 | 0 | 23.7468
0.59717 | 0 | 0.42175 | 707.8292 | 30 | 0 | 25.305
0.57142 | 0 | 0.41985 | 705.8782 | 30 | 0 | 25.191
0.55543 | 0 | 0.38645 | 703.5222 | 30 | 0 | 23.187
0.54656 | 0 | 0.36885 | 700.9972 | 30 | 0 | 22.131
0.55327 | 0 | 0.37321 | 698.0628 | 30 | 0 | 22.3926
0.58419 | 0 | 0.37293 | 692.0196 | 30 | 0 | 22.3758
0.60929 | 0.0217 | 0.39461 | 686.5032 | 30 | 1.736 | 23.6766
0.61539 | 0.3481 | 0.36909 | 704.9576 | 30 | 27.848 | 22.1454
0.65202 | 0.7679 | 0.26118 | 746.8584 | 30 | 77.1028 | 0
0.70399 | 0.8937 | 0.26388 | 793.7882 | 30 | 87.3288 | 0
0.76072 | 0.9203 | 0.2966 | 839.1362 | 30 | 91.42 | 0
0.81467 | 0.9329 | 0.25758 | 877.756 | 30 | 90.0868 | 0
0.86307 | 0.9327 | 0.20306 | 908.2486 | 30 | 86.7996 | 0
0.90556 | 0.9211 | 0.21328 | 934.1774 | 30 | 86.4848 | 0
0.93386 | 0.8993 | 0.2443 | 957.3934 | 30 | 86.602 | 0
0.95111 | 0.8833 | 0.2548 | 978.2344 | 30 | 85.952 | 0
0.95128 | 0.8144 | 0.28593 | 995.4142 | 30 | 82.3078 | 0
0.93751 | 0.568 | 0.33347 | 997.1114 | 30 | 45.44 | 20.0082
0.90552 | 0.1475 | 0.38456 | 971.433 | 30 | 11.8 | 23.0736
0.86968 | 0.0003 | 0.39849 | 938.3984 | 30 | 0.024 | 23.9094
0.84547 | 0 | 0.47373 | 912.2752 | 30 | 0 | 28.4238
0.79356 | 0 | 0.5146 | 893.7952 | 30 | 0 | 30.876
0.73287 | 0 | 0.5314 | 882.3922 | 30 | 0 | 31.884
0.68204 | 0 | 0.55248 | 877.337 | 30 | 0 | 33.1488
0.63966 | 0 | 0.54396 | 876.0086 | 30 | 0 | 32.6376
0.60997 | 0 | 0.50567 | 875.3518 | 30 | 0 | 30.3402
0.58895 | 0 | 0.46638 | 874.4396 | 30 | 0 | 27.9828
0.57407 | 0 | 0.40883 | 871.5624 | 30 | 0 | 24.5298
0.57944 | 0 | 0.37777 | 866.2846 | 30 | 0 | 22.6662
0.60442 | 0 | 0.34684 | 856.653 | 30 | 0 | 20.8104
0.6294 | 0.0148 | 0.33262 | 844.8542 | 30 | 1.184 | 19.9572
0.63211 | 0.2958 | 0.32054 | 854.5396 | 30 | 23.664 | 19.2324
0.66789 | 0.7491 | 0.25847 | 893.1868 | 30 | 75.4362 | 0
0.71467 | 0.869 | 0.22539 | 934.7632 | 30 | 83.0434 | 0
0.76448 | 0.8908 | 0.21417 | 972.4294 | 30 | 84.1142 | 0
0.81343 | 0.8594 | 0.19228 | 1000 | 30 | 78.9136 | -1.1369e-13
0.85631 | 0.8507 | 0.20815 | 1000 | 30 | 55.631 | -1.1369e-13
0.87444 | 0.7777 | 0.23234 | 1000 | 30 | 57.444 | 0
0.85844 | 0.7731 | 0.28202 | 1000 | 30 | 55.844 | 0
0.84937 | 0.5741 | 0.30261 | 1000 | 30 | 45.928 | 9.009
0.833 | 0.4548 | 0.31255 | 1000 | 30 | 36.384 | 16.916
0.80674 | 0.2377 | 0.36242 | 990.0872 | 30 | 19.016 | 21.7452
0.77145 | 0.075 | 0.39033 | 972.362 | 30 | 6 | 23.4198
0.7474 | 0.001 | 0.39284 | 951.2724 | 30 | 0.08 | 23.5704
0.72826 | 0 | 0.41537 | 933.3686 | 30 | 0 | 24.9222
0.69209 | 0 | 0.45168 | 921.2604 | 30 | 0 | 27.1008
0.65333 | 0 | 0.46509 | 913.8328 | 30 | 0 | 27.9054
0.61158 | 0 | 0.46795 | 910.7518 | 30 | 0 | 28.077
0.57666 | 0 | 0.41372 | 907.909 | 30 | 0 | 24.8232
0.5495 | 0 | 0.34417 | 903.6092 | 30 | 0 | 20.6502
0.52996 | 0 | 0.27503 | 897.115 | 30 | 0 | 16.5018
0.51712 | 0 | 0.22709 | 889.0284 | 30 | 0 | 13.6254
0.51177 | 0 | 0.2006 | 879.8874 | 30 | 0 | 12.036
0.51582 | 0 | 0.16994 | 868.5018 | 30 | 0 | 10.1964
0.52171 | 0.0208 | 0.14818 | 856.8856 | 30 | 1.664 | 8.8908
0.53821 | 0.3585 | 0.11308 | 868.5294 | 30 | 35.4648 | 0
0.57965 | 0.7702 | 0.05929 | 905.7378 | 30 | 65.1734 | 0
0.62625 | 0.8769 | 0.06732 | 947.304 | 30 | 74.1912 | 0
0.67037 | 0.9128 | 0.05032 | 986.3102 | 30 | 76.0432 | 0
0.71345 | 0.8768 | 0.04665 | 1000 | 30 | 55.0348 | 0
0.74771 | 0.8753 | 0.0456 | 1000 | 30 | 44.771 | 0
0.77478 | 0.8115 | 0.04842 | 1000 | 30 | 47.478 | 0
0.79465 | 0.7613 | 0.07379 | 1000 | 30 | 49.465 | 1.1369e-13
0.80557 | 0.735 | 0.121 | 1000 | 30 | 50.557 | 0
0.80599 | 0.6231 | 0.13493 | 1000 | 30 | 49.848 | 0.751
0.79567 | 0.4392 | 0.18824 | 996.8634 | 30 | 35.136 | 11.2944
0.77144 | 0.1092 | 0.23448 | 972.5242 | 30 | 8.736 | 14.0688
0.74144 | 0.0007 | 0.24531 | 943.1548 | 30 | 0.056 | 14.7186
0.72103 | 0 | 0.25851 | 916.5624 | 30 | 0 | 15.5106
0.68213 | 0 | 0.28553 | 895.4812 | 30 | 0 | 17.1318
0.64103 | 0 | 0.31647 | 880.3664 | 30 | 0 | 18.9882
0.60117 | 0 | 0.29159 | 867.7448 | 30 | 0 | 17.4954
0.56572 | 0 | 0.30528 | 859.4896 | 30 | 0 | 18.3168
0.54075 | 0 | 0.27757 | 852.0688 | 30 | 0 | 16.6542
0.51987 | 0 | 0.25148 | 845.1706 | 30 | 0 | 15.0888
0.50653 | 0 | 0.20015 | 836.5266 | 30 | 0 | 12.009
0.50023 | 0 | 0.17822 | 827.1968 | 30 | 0 | 10.6932
0.50074 | 0 | 0.14325 | 815.7178 | 30 | 0 | 8.595
0.49879 | 0.0148 | 0.09454 | 802.6952 | 30 | 1.184 | 5.6724
0.51549 | 0.3255 | 0.05876 | 810.7118 | 30 | 29.5656 | 0
0.56585 | 0.7365 | 0.01918 | 844.1976 | 30 | 60.0708 | 0
0.6292 | 0.8375 | 0.0088 | 878.8056 | 30 | 67.528 | 0
0.68649 | 0.8943 | 0.01115 | 912.3696 | 30 | 72.213 | 0
0.73943 | 0.8921 | 0.01268 | 940.5554 | 30 | 72.1288 | 0
0.78537 | 0.8188 | 0.02948 | 959.2912 | 30 | 67.2728 | 0
0.81992 | 0.7356 | 0.03998 | 968.546 | 30 | 61.2468 | 0
0.84724 | 0.6656 | 0.05981 | 970.6586 | 30 | 53.248 | 3.5886
0.85899 | 0.6585 | 0.09648 | 973.2284 | 30 | 52.68 | 5.7888
0.86204 | 0.591 | 0.15314 | 973.4928 | 30 | 47.28 | 9.1884
0.84831 | 0.2205 | 0.18852 | 947.613 | 30 | 17.64 | 11.3112
0.81818 | 0.0513 | 0.23513 | 914.0068 | 30 | 4.104 | 14.1078
0.78173 | 0.0006 | 0.21223 | 878.6156 | 30 | 0.048 | 12.7338
0.75191 | 0 | 0.25039 | 848.448 | 30 | 0 | 15.0234
0.70945 | 0 | 0.31263 | 826.2608 | 30 | 0 | 18.7578
0.6644 | 0 | 0.30972 | 808.404 | 30 | 0 | 18.5832
0.61946 | 0 | 0.27248 | 792.8068 | 30 | 0 | 16.3488
0.58341 | 0 | 0.23028 | 778.2826 | 30 | 0 | 13.8168
0.55501 | 0 | 0.21166 | 765.4812 | 30 | 0 | 12.6996
0.53495 | 0 | 0.17935 | 752.7472 | 30 | 0 | 10.761
0.52393 | 0 | 0.16259 | 740.1096 | 30 | 0 | 9.7554
0.51853 | 0 | 0.14596 | 727.0142 | 30 | 0 | 8.7576
0.52072 | 0 | 0.1323 | 712.8802 | 30 | 0 | 7.938
0.51951 | 0.0232 | 0.11946 | 699.9528 | 30 | 1.856 | 7.1676
0.52939 | 0.3785 | 0.10262 | 713.451 | 30 | 36.4372 | 0
0.57929 | 0.8153 | 0.05052 | 753.7772 | 30 | 68.2552 | 0
0.64458 | 0.897 | 0.04511 | 793.7858 | 30 | 74.4666 | 0
0.71343 | 0.902 | 0.05109 | 827.6682 | 30 | 75.2254 | 0
0.77255 | 0.8963 | 0.05933 | 855.677 | 30 | 75.2638 | 0
0.81856 | 0.8962 | 0.07605 | 880.08 | 30 | 76.259 | 0
0.85028 | 0.8627 | 0.09503 | 899.7698 | 30 | 74.7178 | 0
0.87473 | 0.8639 | 0.12883 | 919.1386 | 30 | 76.8418 | 0
0.88946 | 0.8374 | 0.13295 | 935.1616 | 30 | 74.969 | 0
0.89578 | 0.8148 | 0.15339 | 949.971 | 30 | 74.3874 | 0
0.88349 | 0.6116 | 0.18174 | 951.4544 | 30 | 48.928 | 10.9044
0.85149 | 0.1527 | 0.2411 | 922.9874 | 30 | 12.216 | 14.466
0.82101 | 0.0003 | 0.25104 | 885.9728 | 30 | 0.024 | 15.0624
0.78771 | 0 | 0.29292 | 854.777 | 30 | 0 | 17.5752
0.73437 | 0 | 0.33751 | 831.5906 | 30 | 0 | 20.2506
0.67261 | 0 | 0.35976 | 815.9152 | 30 | 0 | 21.5856
0.6181 | 0 | 0.36142 | 805.7904 | 30 | 0 | 21.6852
0.57902 | 0 | 0.33617 | 798.0586 | 30 | 0 | 20.1702
0.55084 | 0 | 0.31008 | 791.5794 | 30 | 0 | 18.6048
0.53164 | 0 | 0.29042 | 785.8406 | 30 | 0 | 17.4252
0.52441 | 0 | 0.27664 | 779.998 | 30 | 0 | 16.5984
0.53192 | 0 | 0.2745 | 773.276 | 30 | 0 | 16.47
0.55929 | 0 | 0.25839 | 762.8504 | 30 | 0 | 15.5034
0.58957 | 0.022 | 0.25686 | 751.065 | 30 | 1.76 | 15.4116
0.59597 | 0.3634 | 0.23783 | 764.8098 | 30 | 29.072 | 14.2698
0.63405 | 0.8108 | 0.14103 | 804.7306 | 30 | 73.3258 | 0
0.69008 | 0.9084 | 0.13469 | 846.476 | 30 | 80.7534 | 0
0.74759 | 0.9208 | 0.14353 | 883.9928 | 30 | 82.2758 | 0
0.79752 | 0.9023 | 0.10941 | 912.9894 | 30 | 78.7486 | 0
0.84368 | 0.8726 | 0.10488 | 934.7222 | 30 | 76.1008 | 0
0.88252 | 0.8376 | 0.10601 | 949.8388 | 30 | 73.3686 | 0
0.90317 | 0.7977 | 0.09971 | 959.3204 | 30 | 69.7986 | 0
0.91678 | 0.7563 | 0.09398 | 963.7852 | 30 | 60.504 | 5.6388
0.91897 | 0.7596 | 0.12112 | 969.9234 | 30 | 60.768 | 7.2672
0.90632 | 0.5592 | 0.14632 | 962.8066 | 30 | 44.736 | 8.7792
0.87314 | 0.1476 | 0.17572 | 927.8438 | 30 | 11.808 | 10.5432
0.84323 | 0.0001 | 0.22103 | 886.7906 | 30 | 0.008 | 13.2618
0.81312 | 0 | 0.31416 | 854.3282 | 30 | 0 | 18.8496
0.75656 | 0 | 0.38823 | 831.966 | 30 | 0 | 23.2938
0.69513 | 0 | 0.4161 | 817.419 | 30 | 0 | 24.966
0.64112 | 0 | 0.42002 | 808.5082 | 30 | 0 | 25.2012
0.60141 | 0 | 0.38789 | 801.6406 | 30 | 0 | 23.2734
0.57422 | 0 | 0.34951 | 795.1892 | 30 | 0 | 20.9706
0.55622 | 0 | 0.31284 | 788.3376 | 30 | 0 | 18.7704
0.54487 | 0 | 0.26799 | 779.93 | 30 | 0 | 16.0794
0.55225 | 0 | 0.24412 | 769.3522 | 30 | 0 | 14.6472
0.5776 | 0 | 0.22026 | 754.8078 | 30 | 0 | 13.2156
0.60553 | 0.0192 | 0.20502 | 738.092 | 30 | 1.536 | 12.3012
0.6097 | 0.3501 | 0.17342 | 745.5352 | 30 | 28.008 | 10.4052
0.65186 | 0.7941 | 0.1407 | 782.3192 | 30 | 71.97 | 0
0.70906 | 0.905 | 0.13934 | 822.1736 | 30 | 80.7604 | 0
0.76412 | 0.8805 | 0.16603 | 856.1634 | 30 | 80.4018 | 0
0.81135 | 0.766 | 0.17832 | 877.0076 | 30 | 71.9792 | 0
0.85044 | 0.8091 | 0.21978 | 899.8784 | 30 | 77.9148 | 0
0.88726 | 0.7277 | 0.23163 | 913.2662 | 30 | 58.216 | 13.8978
0.90361 | 0.7743 | 0.24073 | 929.293 | 30 | 76.3878 | 0
0.91762 | 0.7443 | 0.22525 | 940.59 | 30 | 59.544 | 13.515
0.91737 | 0.668 | 0.22996 | 946.0906 | 30 | 53.44 | 13.7976
0.90725 | 0.4412 | 0.22306 | 934.0452 | 30 | 35.296 | 13.3836
0.87348 | 0.106 | 0.23247 | 899.1254 | 30 | 8.48 | 13.9482
0.84529 | 0.0001 | 0.26906 | 860.748 | 30 | 0.008 | 16.1436
0.81049 | 0 | 0.30657 | 828.0932 | 30 | 0 | 18.3942
0.75332 | 0 | 0.34843 | 803.667 | 30 | 0 | 20.9058
0.68797 | 0 | 0.3766 | 787.466 | 30 | 0 | 22.596
0.63345 | 0 | 0.36708 | 776.1458 | 30 | 0 | 22.0248
0.59189 | 0 | 0.36197 | 768.675 | 30 | 0 | 21.7182
0.56538 | 0 | 0.349 | 763.077 | 30 | 0 | 20.94
0.54408 | 0 | 0.30467 | 756.9492 | 30 | 0 | 18.2802
0.53357 | 0 | 0.26983 | 749.782 | 30 | 0 | 16.1898
0.53721 | 0 | 0.27155 | 742.354 | 30 | 0 | 16.293
0.56523 | 0 | 0.26245 | 731.578 | 30 | 0 | 15.747
0.59326 | 0.0184 | 0.23879 | 718.0514 | 30 | 1.472 | 14.3274
0.59548 | 0.3392 | 0.2071 | 728.0654 | 30 | 27.136 | 12.426
0.63443 | 0.7693 | 0.13057 | 764.0006 | 30 | 69.3782 | 0
0.68989 | 0.8556 | 0.15168 | 802.5604 | 30 | 77.5488 | 0
0.75015 | 0.8772 | 0.1751 | 838.2274 | 30 | 80.682 | 0
0.80303 | 0.8041 | 0.1257 | 859.7944 | 30 | 71.87 | 0
0.84574 | 0.7714 | 0.09605 | 872.6954 | 30 | 67.475 | 0
0.88035 | 0.8174 | 0.10164 | 886.1508 | 30 | 71.4904 | 0
0.89967 | 0.8563 | 0.09142 | 900.173 | 30 | 73.9892 | 0
0.91088 | 0.786 | 0.09709 | 907.7904 | 30 | 68.7054 | 0
0.9134 | 0.7433 | 0.07817 | 910.6046 | 30 | 59.464 | 4.6902
0.90337 | 0.5305 | 0.10263 | 898.8654 | 30 | 42.44 | 6.1578
0.87377 | 0.1261 | 0.10215 | 857.7054 | 30 | 10.088 | 6.129
0.84405 | 0 | 0.13152 | 811.1916 | 30 | 0 | 7.8912
0.80863 | 0 | 0.18827 | 771.6248 | 30 | 0 | 11.2962
0.75596 | 0 | 0.25399 | 741.2682 | 30 | 0 | 15.2394
0.69292 | 0 | 0.29374 | 719.6006 | 30 | 0 | 17.6244
0.63935 | 0 | 0.30475 | 703.9506 | 30 | 0 | 18.285
0.5986 | 0 | 0.31097 | 692.7488 | 30 | 0 | 18.6582
0.56934 | 0 | 0.31193 | 684.5306 | 30 | 0 | 18.7158
0.54888 | 0 | 0.27861 | 676.3592 | 30 | 0 | 16.7166
0.54035 | 0 | 0.23156 | 666.2178 | 30 | 0 | 13.8936
0.54342 | 0 | 0.19705 | 653.6988 | 30 | 0 | 11.823
0.5714 | 0 | 0.18396 | 637.5964 | 30 | 0 | 11.0376
0.59803 | 0.018 | 0.16656 | 619.227 | 30 | 1.44 | 9.9936
0.59979 | 0.2822 | 0.15742 | 621.2692 | 30 | 22.576 | 9.4452
0.64107 | 0.6746 | 0.10806 | 647.6138 | 30 | 60.4516 | 0
0.69983 | 0.7748 | 0.09988 | 675.6076 | 30 | 67.9768 | 0
0.76138 | 0.8963 | 0.08875 | 706.4986 | 30 | 77.029 | 0
0.81884 | 0.7776 | 0.06061 | 720.4592 | 30 | 65.8446 | 0
0.86477 | 0.7859 | 0.0413 | 729.3322 | 30 | 65.35 | 0
0.90164 | 0.7247 | 0.04912 | 730.0914 | 30 | 57.976 | 2.9472
0.91779 | 0.7882 | 0.04769 | 734.2298 | 30 | 65.9174 | 0
0.92122 | 0.7888 | 0.05387 | 738.444 | 30 | 66.3362 | 0
0.92328 | 0.6787 | 0.07087 | 734.6642 | 30 | 54.296 | 4.2522
0.91406 | 0.4812 | 0.07622 | 716.3274 | 30 | 38.496 | 4.5732
0.87989 | 0.1081 | 0.09609 | 672.7518 | 30 | 8.648 | 5.7654
0.84438 | 0 | 0.13887 | 626.646 | 30 | 0 | 8.3322
0.80392 | 0 | 0.19517 | 587.9642 | 30 | 0 | 11.7102
0.75399 | 0 | 0.25658 | 557.96 | 30 | 0 | 15.3948
0.70369 | 0 | 0.29892 | 535.5262 | 30 | 0 | 17.9352
0.65128 | 0 | 0.31959 | 519.5736 | 30 | 0 | 19.1754
0.61486 | 0 | 0.32211 | 507.4142 | 30 | 0 | 19.3266
0.5824 | 0 | 0.30343 | 497.38 | 30 | 0 | 18.2058
0.55718 | 0 | 0.27638 | 488.2448 | 30 | 0 | 16.5828
0.5406 | 0 | 0.24278 | 478.7516 | 30 | 0 | 14.5668
0.53218 | 0 | 0.23037 | 469.3558 | 30 | 0 | 13.8222
0.53401 | 0 | 0.21716 | 458.9844 | 30 | 0 | 13.0296
0.53957 | 0.0163 | 0.20978 | 448.9182 | 30 | 1.304 | 12.5868
0.5538 | 0.3434 | 0.1929 | 462.5842 | 30 | 39.046 | 0
0.60461 | 0.784 | 0.12506 | 502.3468 | 30 | 70.2236 | 0
0.66958 | 0.8317 | 0.15371 | 541.1474 | 30 | 75.7586 | 0
0.73318 | 0.8973 | 0.14557 | 578.3476 | 30 | 80.5182 | 0
0.79134 | 0.8685 | 0.1328 | 606.6616 | 30 | 77.448 | 0
0.84222 | 0.8797 | 0.14785 | 631.6866 | 30 | 79.247 | 0
0.87804 | 0.8241 | 0.16955 | 649.9836 | 30 | 76.101 | 0
0.90336 | 0.8044 | 0.19058 | 665.4344 | 30 | 75.7868 | 0
0.91733 | 0.7837 | 0.20571 | 678.74 | 30 | 75.0386 | 0
0.91564 | 0.7235 | 0.22302 | 688.4372 | 30 | 57.88 | 13.3812
0.90114 | 0.497 | 0.25722 | 683.5164 | 30 | 39.76 | 15.4332
0.8672 | 0.0851 | 0.28045 | 650.4314 | 30 | 6.808 | 16.827
0.83074 | 0 | 0.31508 | 616.2622 | 30 | 0 | 18.9048
0.79181 | 0 | 0.3897 | 590.4632 | 30 | 0 | 23.382
0.74723 | 0 | 0.42869 | 571.4616 | 30 | 0 | 25.7214
0.70045 | 0 | 0.47957 | 560.1908 | 30 | 0 | 28.7742
0.65006 | 0 | 0.49374 | 554.8092 | 30 | 0 | 29.6244
0.60816 | 0 | 0.5148 | 554.8812 | 30 | 0 | 30.888
0.57778 | 0 | 0.50439 | 557.3666 | 30 | 0 | 30.2634
0.55278 | 0 | 0.49018 | 561.4994 | 30 | 0 | 29.4108
0.53597 | 0 | 0.47917 | 566.6526 | 30 | 0 | 28.7502
0.52878 | 0 | 0.46632 | 571.7538 | 30 | 0 | 27.9792
0.52413 | 0 | 0.44549 | 576.0702 | 30 | 0 | 26.7294
0.52288 | 0.0101 | 0.43587 | 580.7424 | 30 | 0.808 | 26.1522
0.53434 | 0.248 | 0.39916 | 601.098 | 30 | 19.84 | 23.9496
0.58219 | 0.6357 | 0.31572 | 642.6782 | 30 | 69.7992 | 0
0.64607 | 0.8319 | 0.38591 | 697.7778 | 30 | 89.7066 | 0
0.70211 | 0.8504 | 0.39745 | 749.4458 | 30 | 91.879 | 0
0.76002 | 0.8871 | 0.37075 | 796.6568 | 30 | 93.213 | 0
0.81516 | 0.896 | 0.40251 | 840.9714 | 30 | 95.8306 | 0
0.85623 | 0.8468 | 0.40926 | 877.648 | 30 | 92.2996 | 0
0.8839 | 0.8126 | 0.42175 | 909.571 | 30 | 90.313 | 0
0.90235 | 0.7482 | 0.46872 | 937.3152 | 30 | 59.856 | 28.1232
0.90747 | 0.6795 | 0.50279 | 961.0956 | 30 | 54.36 | 30.1674
0.89088 | 0.2838 | 0.52793 | 956.3874 | 30 | 22.704 | 31.6758
0.86162 | 0.03 | 0.55658 | 936.0202 | 30 | 2.4 | 33.3948
0.83196 | 0 | 0.52131 | 914.1028 | 30 | 0 | 31.2786
0.79873 | 0 | 0.57873 | 898.9536 | 30 | 0 | 34.7238
0.7466 | 0 | 0.58687 | 889.5058 | 30 | 0 | 35.2122
0.68639 | 0 | 0.59218 | 886.3976 | 30 | 0 | 35.5308
0.63003 | 0 | 0.55331 | 886.5932 | 30 | 0 | 33.1986
0.59585 | 0 | 0.50507 | 887.3124 | 30 | 0 | 30.3042
0.5716 | 0 | 0.485 | 889.2524 | 30 | 0 | 29.1
0.5528 | 0 | 0.49625 | 893.7474 | 30 | 0 | 29.775
0.54599 | 0 | 0.48795 | 898.4254 | 30 | 0 | 29.277
0.55513 | 0 | 0.44198 | 899.4312 | 30 | 0 | 26.5188
0.58062 | 0 | 0.39577 | 895.1154 | 30 | 0 | 23.7462
0.61067 | 0.0121 | 0.37949 | 887.7858 | 30 | 0.968 | 22.7694
0.60983 | 0.166 | 0.35016 | 891.0924 | 30 | 13.28 | 21.0096
0.63989 | 0.3028 | 0.40607 | 905.6916 | 30 | 24.224 | 24.3642
0.68671 | 0.4519 | 0.49812 | 933.0598 | 30 | 36.152 | 29.8872
0.74142 | 0.5706 | 0.52813 | 966.2536 | 30 | 77.3358 | -1.1369e-13
0.78926 | 0.6578 | 0.54868 | 1000 | 30 | 82.6724 | 1.1369e-13
0.83625 | 0.5635 | 0.56225 | 1000 | 30 | 45.08 | 8.545
0.87216 | 0.5474 | 0.55886 | 1000 | 30 | 43.792 | 13.424
0.89485 | 0.5688 | 0.55467 | 1000 | 30 | 45.504 | 13.981
0.90927 | 0.4351 | 0.55714 | 1000 | 30 | 34.808 | 26.119
0.90307 | 0.2927 | 0.53204 | 995.0314 | 30 | 23.416 | 31.9224
0.883 | 0.1344 | 0.50192 | 977.5986 | 30 | 10.752 | 30.1152
0.84993 | 0.023 | 0.49529 | 954.163 | 30 | 1.84 | 29.7174
0.8283 | 0 | 0.43204 | 927.2554 | 30 | 0 | 25.9224
0.79575 | 0 | 0.49322 | 907.2736 | 30 | 0 | 29.5932
0.74448 | 0 | 0.50375 | 893.0506 | 30 | 0 | 30.225
0.6829 | 0 | 0.49433 | 884.4204 | 30 | 0 | 29.6598
0.63326 | 0 | 0.4852 | 880.2064 | 30 | 0 | 29.112
0.597 | 0 | 0.48252 | 879.4576 | 30 | 0 | 28.9512
0.57222 | 0 | 0.46975 | 880.4206 | 30 | 0 | 28.185
0.55241 | 0 | 0.4411 | 881.6456 | 30 | 0 | 26.466
0.54515 | 0 | 0.4186 | 882.2466 | 30 | 0 | 25.116
0.55069 | 0 | 0.40076 | 881.2232 | 30 | 0 | 24.0456
0.57941 | 0 | 0.37378 | 875.709 | 30 | 0 | 22.4268
0.61134 | 0.0079 | 0.37606 | 867.7706 | 30 | 0.632 | 22.5636
0.6115 | 0.1196 | 0.37502 | 868.6898 | 30 | 9.568 | 22.5012
0.6456 | 0.314 | 0.43312 | 885.237 | 30 | 25.12 | 25.9872
0.69968 | 0.4128 | 0.58384 | 913.3234 | 30 | 33.024 | 35.0304
0.74975 | 0.4949 | 0.59246 | 943.488 | 30 | 39.592 | 35.5476
0.79277 | 0.6483 | 0.58312 | 981.0622 | 30 | 86.8512 | 0
0.82997 | 0.683 | 0.57662 | 1000 | 30 | 71.9348 | -1.1369e-13
0.85228 | 0.7244 | 0.57107 | 1000 | 30 | 55.228 | 0
0.86221 | 0.6572 | 0.51836 | 1000 | 30 | 52.576 | 3.645
0.87375 | 0.6294 | 0.48711 | 1000 | 30 | 50.352 | 7.023
0.86559 | 0.4533 | 0.47251 | 1000 | 30 | 36.264 | 20.295
0.8383 | 0.2069 | 0.52007 | 993.9262 | 30 | 16.552 | 31.2042
0.80215 | 0.0392 | 0.5089 | 977.3812 | 30 | 3.136 | 30.534
0.78201 | 0 | 0.46939 | 957.3436 | 30 | 0 | 28.1634
0.75651 | 0 | 0.52502 | 943.1938 | 30 | 0 | 31.5012
0.7086 | 0 | 0.57514 | 936.8422 | 30 | 0 | 34.5084
0.65728 | 0 | 0.61129 | 937.7916 | 30 | 0 | 36.6774
0.60796 | 0 | 0.5759 | 941.5496 | 30 | 0 | 34.554
0.57379 | 0 | 0.52167 | 945.4708 | 30 | 0 | 31.3002
0.54866 | 0 | 0.51899 | 951.7442 | 30 | 0 | 31.1394
0.53518 | 0 | 0.49884 | 958.1566 | 30 | 0 | 29.9304
0.5308 | 0 | 0.51724 | 966.111 | 30 | 0 | 31.0344
0.53813 | 0 | 0.51724 | 973.3324 | 30 | 0 | 31.0344
0.56951 | 0 | 0.4832 | 975.3734 | 30 | 0 | 28.992
0.60137 | 0.0059 | 0.47426 | 974.164 | 30 | 0.472 | 28.4556
0.59928 | 0.182 | 0.44258 | 985.3508 | 30 | 14.56 | 26.5548
0.616 | 0.4718 | 0.42542 | 1000 | 30 | 46.2492 | 1.1369e-13
0.65039 | 0.6045 | 0.48974 | 1000 | 30 | 35.039 | 0
0.69484 | 0.7312 | 0.52789 | 1000 | 30 | 39.484 | 1.1369e-13
0.74126 | 0.8383 | 0.53396 | 1000 | 30 | 44.126 | 0
0.79236 | 0.8178 | 0.54884 | 1000 | 30 | 49.236 | 1.1369e-13
0.83406 | 0.6185 | 0.551 | 1000 | 30 | 49.48 | 3.926
0.85436 | 0.5939 | 0.57514 | 1000 | 30 | 47.512 | 7.924
0.85451 | 0.3068 | 0.53432 | 1000 | 30 | 24.544 | 30.907
0.84615 | 0.1902 | 0.51181 | 991.3096 | 30 | 15.216 | 30.7086
0.82734 | 0.1015 | 0.48655 | 975.8886 | 30 | 8.12 | 29.193
0.78832 | 0.0158 | 0.4336 | 954.3366 | 30 | 1.264 | 26.016
0.77214 | 0 | 0.37362 | 929.5398 | 30 | 0 | 22.4172
0.74395 | 0 | 0.41269 | 909.9062 | 30 | 0 | 24.7614
0.69827 | 0 | 0.48603 | 899.241 | 30 | 0 | 29.1618
0.6437 | 0 | 0.54397 | 897.5092 | 30 | 0 | 32.6382
0.59476 | 0 | 0.54884 | 900.9636 | 30 | 0 | 32.9304
0.55944 | 0 | 0.5518 | 908.1276 | 30 | 0 | 33.108
0.53479 | 0 | 0.50978 | 915.2354 | 30 | 0 | 30.5868
0.51829 | 0 | 0.47638 | 921.9892 | 30 | 0 | 28.5828
0.51313 | 0 | 0.45391 | 927.9108 | 30 | 0 | 27.2346
0.51902 | 0 | 0.43089 | 931.8622 | 30 | 0 | 25.8534
0.55115 | 0 | 0.41281 | 931.5158 | 30 | 0 | 24.7686
0.58435 | 0.0129 | 0.40898 | 928.6516 | 30 | 1.032 | 24.5388
0.58639 | 0.2577 | 0.41508 | 945.5334 | 30 | 20.616 | 24.9048
0.61877 | 0.6677 | 0.39785 | 990.9434 | 30 | 77.287 | 0
0.66585 | 0.7456 | 0.45096 | 1000 | 30 | 45.6416 | 0
0.71271 | 0.8143 | 0.43328 | 1000 | 30 | 41.271 | 0
0.75423 | 0.8708 | 0.40599 | 1000 | 30 | 45.423 | 0
0.79837 | 0.8724 | 0.36205 | 1000 | 30 | 49.837 | 0
0.8371 | 0.8627 | 0.3097 | 1000 | 30 | 53.71 | 0
0.86233 | 0.7996 | 0.28085 | 1000 | 30 | 56.233 | 0
0.88147 | 0.7008 | 0.29266 | 1000 | 30 | 56.064 | 2.083
0.88307 | 0.4902 | 0.27805 | 997.592 | 30 | 39.216 | 16.683
0.86674 | 0.2247 | 0.28859 | 976.2094 | 30 | 17.976 | 17.3154
0.83209 | 0.0377 | 0.2905 | 943.4464 | 30 | 3.016 | 17.43
0.80907 | 0 | 0.27163 | 908.8372 | 30 | 0 | 16.2978
0.77768 | 0 | 0.36816 | 883.1588 | 30 | 0 | 22.0896
0.73177 | 0 | 0.45982 | 867.571 | 30 | 0 | 27.5892
0.67138 | 0 | 0.46081 | 858.0816 | 30 | 0 | 27.6486
0.61965 | 0 | 0.37913 | 848.8644 | 30 | 0 | 22.7478
0.58185 | 0 | 0.29066 | 838.119 | 30 | 0 | 17.4396
0.55628 | 0 | 0.25686 | 827.9026 | 30 | 0 | 15.4116
0.53734 | 0 | 0.27462 | 820.6458 | 30 | 0 | 16.4772
0.52865 | 0 | 0.2767 | 814.3828 | 30 | 0 | 16.602
0.5341 | 0 | 0.22546 | 804.5004 | 30 | 0 | 13.5276
0.56443 | 0 | 0.16516 | 787.967 | 30 | 0 | 9.9096
0.59429 | 0.0073 | 0.13643 | 767.3078 | 30 | 0.584 | 8.1858
0.59485 | 0.152 | 0.13053 | 757.8146 | 30 | 12.16 | 7.8318
0.62882 | 0.5717 | 0.0836 | 775.6846 | 30 | 50.752 | 0
0.67748 | 0.7362 | 0.04445 | 799.4996 | 30 | 61.563 | 0
0.72749 | 0.7845 | 0.04673 | 822.3144 | 30 | 65.5638 | 0
0.77243 | 0.7495 | 0.05998 | 838.6302 | 30 | 63.5588 | 1.1369e-13
0.81445 | 0.7807 | 0.07271 | 854.0038 | 30 | 66.8186 | 0
0.84998 | 0.7724 | 0.11337 | 867.6 | 30 | 68.5942 | -1.1369e-13
0.86693 | 0.7941 | 0.15227 | 883.5712 | 30 | 72.6642 | 0
0.87557 | 0.6501 | 0.1599 | 887.6162 | 30 | 52.008 | 9.594
0.87156 | 0.512 | 0.18033 | 882.24 | 30 | 40.96 | 10.8198
0.84553 | 0.361 | 0.17785 | 867.238 | 30 | 28.88 | 10.671
0.80794 | 0.04 | 0.1753 | 830.162 | 30 | 3.2 | 10.518
0.78176 | 0 | 0.17275 | 792.351 | 30 | 0 | 10.365
0.74529 | 0 | 0.2257 | 761.364 | 30 | 0 | 13.542
0.70008 | 0 | 0.27143 | 737.6418 | 30 | 0 | 16.2858
0.65461 | 0 | 0.26325 | 717.9758 | 30 | 0 | 15.795
0.60881 | 0 | 0.24996 | 702.0924 | 30 | 0 | 14.9976
0.57296 | 0 | 0.26038 | 690.4192 | 30 | 0 | 15.6228
0.54194 | 0 | 0.25188 | 681.338 | 30 | 0 | 15.1128
0.52131 | 0 | 0.24294 | 673.7834 | 30 | 0 | 14.5764
0.50709 | 0 | 0.24485 | 667.7654 | 30 | 0 | 14.691
0.50269 | 0 | 0.24848 | 662.4052 | 30 | 0 | 14.9088
0.50706 | 0 | 0.24773 | 656.563 | 30 | 0 | 14.8638
0.51596 | 0.0117 | 0.2251 | 649.409 | 30 | 0.936 | 13.506
0.52767 | 0.3189 | 0.19182 | 663.6632 | 30 | 37.0212 | -1.1369e-13
0.57618 | 0.7992 | 0.11369 | 706.8026 | 30 | 70.7574 | 0
0.63573 | 0.9033 | 0.11417 | 752.3438 | 30 | 79.1142 | 0
0.70214 | 0.9199 | 0.1567 | 795.1238 | 30 | 82.994 | 1.1369e-13
0.76045 | 0.8966 | 0.19457 | 832.481 | 30 | 83.4022 | 0
0.80827 | 0.857 | 0.17155 | 860.507 | 30 | 78.853 | 0
0.83808 | 0.78 | 0.14226 | 877.6346 | 30 | 70.9356 | 0
0.85612 | 0.7745 | 0.13408 | 892.0274 | 30 | 70.0048 | 0
0.86798 | 0.8 | 0.15275 | 908.3944 | 30 | 73.165 | 0
0.86237 | 0.7038 | 0.18097 | 919.3196 | 30 | 67.1622 | 0
0.84325 | 0.4554 | 0.20176 | 913.5322 | 30 | 36.432 | 12.1056
0.81001 | 0.0589 | 0.21879 | 880.3706 | 30 | 4.712 | 13.1274
0.77949 | 0 | 0.19294 | 843.998 | 30 | 0 | 11.5764
0.74216 | 0 | 0.24537 | 814.5042 | 30 | 0 | 14.7222
0.70023 | 0 | 0.28583 | 791.631 | 30 | 0 | 17.1498
0.6562 | 0 | 0.31959 | 775.1864 | 30 | 0 | 19.1754
0.61184 | 0 | 0.31125 | 762.6774 | 30 | 0 | 18.675
0.57446 | 0 | 0.30698 | 753.6502 | 30 | 0 | 18.4188
0.54685 | 0 | 0.31169 | 747.6666 | 30 | 0 | 18.7014
0.52566 | 0 | 0.30088 | 743.1534 | 30 | 0 | 18.0528
0.51095 | 0 | 0.27283 | 738.4282 | 30 | 0 | 16.3698
0.50054 | 0 | 0.23787 | 732.6464 | 30 | 0 | 14.2722
0.49876 | 0 | 0.22733 | 726.4102 | 30 | 0 | 13.6398
0.50062 | 0.0106 | 0.19876 | 719.1218 | 30 | 0.848 | 11.9256
0.51266 | 0.3046 | 0.16875 | 732.3488 | 30 | 34.493 | 0
0.56043 | 0.7857 | 0.09314 | 774.7502 | 30 | 68.4444 | 0
0.62339 | 0.9023 | 0.06321 | 818.3878 | 30 | 75.9766 | 1.1369e-13
0.68468 | 0.9178 | 0.09693 | 859.1596 | 30 | 79.2398 | 0
0.74246 | 0.9099 | 0.12733 | 895.3454 | 30 | 80.4318 | 0
0.78809 | 0.8726 | 0.11468 | 923.2252 | 30 | 76.6888 | 0
0.82565 | 0.82 | 0.13879 | 944.5876 | 30 | 73.9274 | 0
0.85167 | 0.8379 | 0.15591 | 965.8072 | 30 | 76.3866 | 0
0.8687 | 0.7905 | 0.20367 | 984.3974 | 30 | 75.4602 | 0
0.87 | 0.7118 | 0.20495 | 996.6384 | 30 | 56.944 | 12.297
0.85863 | 0.4412 | 0.25391 | 991.306 | 30 | 35.296 | 15.2346
0.82846 | 0.0558 | 0.24098 | 957.3828 | 30 | 4.464 | 14.4588
0.80934 | 0 | 0.21496 | 919.3464 | 30 | 0 | 12.8976
0.77005 | 0 | 0.26528 | 888.2582 | 30 | 0 | 15.9168
0.72128 | 0 | 0.32877 | 865.8564 | 30 | 0 | 19.7262
0.66604 | 0 | 0.36389 | 851.0858 | 30 | 0 | 21.8334
0.61239 | 0 | 0.39034 | 843.2672 | 30 | 0 | 23.4204
0.57316 | 0 | 0.39828 | 839.848 | 30 | 0 | 23.8968
0.54935 | 0 | 0.38536 | 838.0346 | 30 | 0 | 23.1216
0.5341 | 0 | 0.35447 | 835.8928 | 30 | 0 | 21.2682
0.52908 | 0 | 0.33791 | 833.2594 | 30 | 0 | 20.2746
0.53603 | 0 | 0.3087 | 828.1784 | 30 | 0 | 18.522
0.5668 | 0 | 0.28807 | 818.7826 | 30 | 0 | 17.2842
0.59711 | 0.0128 | 0.26644 | 806.082 | 30 | 1.024 | 15.9864
0.59727 | 0.3015 | 0.2352 | 814.587 | 30 | 24.12 | 14.112
0.63452 | 0.7956 | 0.12941 | 852.5476 | 30 | 71.4126 | 0
0.68703 | 0.7523 | 0.13037 | 881.8508 | 30 | 68.0062 | 0
0.74146 | 0.8708 | 0.13675 | 915.5738 | 30 | 77.869 | 0
0.78529 | 0.8334 | 0.1158 | 940.6648 | 30 | 73.62 | 0
0.82262 | 0.7952 | 0.11664 | 959.0172 | 30 | 70.6144 | 1.1369e-13
0.84855 | 0.7463 | 0.12853 | 971.578 | 30 | 67.4158 | 0
0.86236 | 0.6697 | 0.15231 | 978.0566 | 30 | 53.576 | 9.1386
0.87387 | 0.5448 | 0.17905 | 974.9966 | 30 | 43.584 | 10.743
0.87062 | 0.5325 | 0.21273 | 973.2984 | 30 | 42.6 | 12.7638
0.85239 | 0.4211 | 0.22239 | 965.0908 | 30 | 33.688 | 13.3434
0.82013 | 0.0717 | 0.22921 | 932.5664 | 30 | 5.736 | 13.7526
0.80224 | 0 | 0.22223 | 895.6762 | 30 | 0 | 13.3338
0.76972 | 0 | 0.2674 | 864.7482 | 30 | 0 | 16.044
0.71761 | 0 | 0.32602 | 842.5484 | 30 | 0 | 19.5612
0.65902 | 0 | 0.34785 | 827.5174 | 30 | 0 | 20.871
0.60834 | 0 | 0.36584 | 818.6338 | 30 | 0 | 21.9504
0.5706 | 0 | 0.37227 | 813.91 | 30 | 0 | 22.3362
0.54707 | 0 | 0.36604 | 811.1654 | 30 | 0 | 21.9624
0.52894 | 0 | 0.35407 | 809.5156 | 30 | 0 | 21.2442
0.52075 | 0 | 0.33915 | 807.7896 | 30 | 0 | 20.349
0.52893 | 0 | 0.31568 | 803.8374 | 30 | 0 | 18.9408
0.55728 | 0 | 0.2921 | 795.6354 | 30 | 0 | 17.526
0.59079 | 0.0095 | 0.25559 | 782.6518 | 30 | 0.76 | 15.3354
0.58955 | 0.3017 | 0.21887 | 790.965 | 30 | 24.136 | 13.1322
0.61117 | 0.7871 | 0.12127 | 830.0922 | 30 | 70.2442 | 0
0.64821 | 0.8925 | 0.11955 | 873.8442 | 30 | 78.573 | 0
0.68904 | 0.9017 | 0.15267 | 916.2364 | 30 | 81.2962 | 0
0.72506 | 0.892 | 0.15698 | 954.5092 | 30 | 80.7788 | 0
0.76115 | 0.8826 | 0.1316 | 986.8982 | 30 | 78.504 | 0
0.79402 | 0.838 | 0.117 | 1000 | 30 | 62.5038 | 0
0.80898 | 0.762 | 0.12785 | 1000 | 30 | 50.898 | 1.1369e-13
0.82002 | 0.6822 | 0.1437 | 1000 | 30 | 52.002 | 0
0.82053 | 0.7131 | 0.16173 | 1000 | 30 | 52.053 | 1.1369e-13
0.80756 | 0.4566 | 0.1905 | 997.202 | 30 | 36.528 | 11.43
0.78047 | 0.0612 | 0.22694 | 967.6674 | 30 | 4.896 | 13.6164
0.76781 | 0 | 0.24737 | 935.7286 | 30 | 0 | 14.8422
0.7428 | 0 | 0.32191 | 910.7632 | 30 | 0 | 19.3146
0.69767 | 0 | 0.39824 | 894.8906 | 30 | 0 | 23.8944
0.64374 | 0 | 0.44258 | 887.0714 | 30 | 0 | 26.5548
0.59833 | 0 | 0.4664 | 885.2224 | 30 | 0 | 27.984
0.56875 | 0 | 0.46664 | 886.3458 | 30 | 0 | 27.9984
0.54425 | 0 | 0.46568 | 889.8616 | 30 | 0 | 27.9408
0.52994 | 0 | 0.43675 | 893.0726 | 30 | 0 | 26.205
0.52114 | 0 | 0.39856 | 894.8722 | 30 | 0 | 23.9136
0.52795 | 0 | 0.36564 | 894.0156 | 30 | 0 | 21.9384
0.55728 | 0 | 0.33256 | 888.2412 | 30 | 0 | 19.9536
0.59371 | 0.0079 | 0.28779 | 876.7696 | 30 | 0.632 | 17.2674
0.58797 | 0.2957 | 0.23292 | 885.6038 | 30 | 23.656 | 13.9752
0.61311 | 0.7691 | 0.13037 | 923.643 | 30 | 69.3502 | 0
0.64642 | 0.8486 | 0.13635 | 965.07 | 30 | 76.069 | 0
0.68616 | 0.8636 | 0.12079 | 1000 | 30 | 73.546 | 0
0.72497 | 0.8515 | 0.08671 | 1000 | 30 | 42.497 | -1.1369e-13
0.76609 | 0.8566 | 0.06808 | 1000 | 30 | 46.609 | 1.1369e-13
0.80055 | 0.8408 | 0.05583 | 1000 | 30 | 50.055 | -1.1369e-13
0.8282 | 0.7394 | 0.06856 | 1000 | 30 | 52.82 | 1.1369e-13
0.84217 | 0.743 | 0.09848 | 1000 | 30 | 54.217 | -1.1369e-13
0.85183 | 0.613 | 0.14669 | 1000 | 30 | 49.04 | 6.143
0.84024 | 0.2825 | 0.18867 | 979.8962 | 30 | 22.6 | 11.3202
0.81037 | 0.0217 | 0.2097 | 943.1772 | 30 | 1.736 | 12.582
0.79279 | 0 | 0.24753 | 908.75 | 30 | 0 | 14.8518
0.76017 | 0 | 0.33236 | 882.6746 | 30 | 0 | 19.9416
0.71467 | 0 | 0.39824 | 865.102 | 30 | 0 | 23.8944
0.65918 | 0 | 0.41173 | 853.8878 | 30 | 0 | 24.7038
0.61433 | 0 | 0.42614 | 848.0232 | 30 | 0 | 25.5684
0.58313 | 0 | 0.43089 | 845.5636 | 30 | 0 | 25.8534
0.56038 | 0 | 0.42291 | 844.9002 | 30 | 0 | 25.3746
0.54579 | 0 | 0.38196 | 843.2388 | 30 | 0 | 22.9176
0.53839 | 0 | 0.33819 | 839.6912 | 30 | 0 | 20.2914
0.5497 | 0 | 0.28775 | 831.9862 | 30 | 0 | 17.265
0.58161 | 0 | 0.24944 | 818.7916 | 30 | 0 | 14.9664
0.61966 | 0.0063 | 0.22083 | 800.5794 | 30 | 0.504 | 13.2498
0.61787 | 0.1787 | 0.18615 | 794.2574 | 30 | 14.296 | 11.169
0.63475 | 0.5535 | 0.1405 | 813.4924 | 30 | 52.71 | 0
0.658 | 0.7435 | 0.15459 | 846.4478 | 30 | 68.7554 | 0
0.67745 | 0.7914 | 0.14657 | 880.809 | 30 | 72.1062 | 0
0.69654 | 0.7651 | 0.13444 | 910.4294 | 30 | 69.2744 | 0
0.71758 | 0.7558 | 0.1247 | 936.6174 | 30 | 67.946 | 0
0.73513 | 0.6796 | 0.13727 | 955.7086 | 30 | 62.6042 | 0
0.74147 | 0.572 | 0.1814 | 968.2056 | 30 | 56.644 | 1.1369e-13
0.74076 | 0.3219 | 0.25291 | 965.0562 | 30 | 25.752 | 15.1746
0.73738 | 0.2455 | 0.28396 | 957.9958 | 30 | 19.64 | 17.0376
0.72842 | 0.1698 | 0.34074 | 949.1822 | 30 | 13.584 | 20.4444
0.71051 | 0.0319 | 0.36548 | 932.612 | 30 | 2.552 | 21.9288
0.70768 | 0 | 0.37737 | 914.4862 | 30 | 0 | 22.6422
0.68696 | 0 | 0.41189 | 900.5036 | 30 | 0 | 24.7134
0.65058 | 0 | 0.4259 | 890.9996 | 30 | 0 | 25.554
0.60914 | 0 | 0.45128 | 887.1624 | 30 | 0 | 27.0768
0.57075 | 0 | 0.43935 | 886.4484 | 30 | 0 | 26.361
0.54975 | 0 | 0.44058 | 887.9082 | 30 | 0 | 26.4348
0.53418 | 0 | 0.41955 | 889.6632 | 30 | 0 | 25.173
0.52623 | 0 | 0.39346 | 890.6478 | 30 | 0 | 23.6076
0.52366 | 0 | 0.34769 | 889.1432 | 30 | 0 | 20.8614
0.53289 | 0 | 0.30726 | 884.2898 | 30 | 0 | 18.4356
0.56492 | 0 | 0.2854 | 874.9218 | 30 | 0 | 17.124
0.60234 | 0.0031 | 0.29274 | 862.5002 | 30 | 0.248 | 17.5644
0.60691 | 0.1829 | 0.30575 | 864.7862 | 30 | 14.632 | 18.345
0.63715 | 0.5059 | 0.31185 | 890.2542 | 30 | 59.183 | 0
0.67759 | 0.6266 | 0.40942 | 927.1884 | 30 | 74.6932 | 0
0.71455 | 0.7611 | 0.42191 | 971.936 | 30 | 86.2026 | 0
0.75203 | 0.8242 | 0.42155 | 1000 | 30 | 73.267 | 0
0.78342 | 0.818 | 0.43647 | 1000 | 30 | 48.342 | -1.1369e-13
0.80709 | 0.7707 | 0.48045 | 1000 | 30 | 50.709 | 0
0.82873 | 0.6544 | 0.50918 | 1000 | 30 | 52.352 | 0.521
0.8362 | 0.3549 | 0.49777 | 1000 | 30 | 28.392 | 25.228
0.82847 | 0.1551 | 0.49844 | 989.4674 | 30 | 12.408 | 29.9064
0.79933 | 0.0845 | 0.49238 | 975.8372 | 30 | 6.76 | 29.5428
0.76104 | 0.0136 | 0.49605 | 960.5842 | 30 | 1.088 | 29.763
0.74595 | 0 | 0.42706 | 941.6128 | 30 | 0 | 25.6236
0.72579 | 0 | 0.418 | 924.1138 | 30 | 0 | 25.08
0.69055 | 0 | 0.45782 | 912.528 | 30 | 0 | 27.4692
0.65528 | 0 | 0.48559 | 906.1354 | 30 | 0 | 29.1354
0.61605 | 0 | 0.52087 | 905.7826 | 30 | 0 | 31.2522
0.58176 | 0 | 0.57829 | 912.304 | 30 | 0 | 34.6974
0.55857 | 0 | 0.59122 | 921.9202 | 30 | 0 | 35.4732
0.5441 | 0 | 0.60395 | 933.7472 | 30 | 0 | 36.237
0.53312 | 0 | 0.56217 | 944.1654 | 30 | 0 | 33.7302
0.5305 | 0 | 0.52945 | 952.8824 | 30 | 0 | 31.767
0.53458 | 0 | 0.51105 | 960.0874 | 30 | 0 | 30.663
0.54695 | 0.0024 | 0.47709 | 964.2098 | 30 | 0.192 | 28.6254
0.5587 | 0.0607 | 0.47027 | 971.412 | 30 | 4.856 | 28.2162
0.60117 | 0.1208 | 0.52402 | 982.4002 | 30 | 9.664 | 31.4412
0.6478 | 0.2362 | 0.6249 | 1000 | 30 | 18.896 | 33.4838
0.69123 | 0.388 | 0.62171 | 1000 | 30 | 31.04 | 8.083
0.72908 | 0.4419 | 0.59765 | 1000 | 30 | 35.352 | 7.556
0.76514 | 0.4026 | 0.58863 | 1000 | 30 | 32.208 | 14.306
0.79127 | 0.4151 | 0.56105 | 1000 | 30 | 33.208 | 15.919
0.81082 | 0.4322 | 0.54569 | 1000 | 30 | 34.576 | 16.506
0.82133 | 0.3573 | 0.54581 | 1000 | 30 | 28.584 | 23.549
0.81743 | 0.2393 | 0.535 | 999.501 | 30 | 19.144 | 32.1
0.79991 | 0.0733 | 0.51724 | 986.4084 | 30 | 5.864 | 31.0344
0.76347 | 0.0017 | 0.49425 | 969.8524 | 30 | 0.136 | 29.655
0.74488 | 0 | 0.44717 | 952.1946 | 30 | 0 | 26.8302
0.71673 | 0 | 0.4563 | 937.8996 | 30 | 0 | 27.378
0.6837 | 0 | 0.45052 | 926.5608 | 30 | 0 | 27.0312
0.64802 | 0 | 0.41596 | 916.7164 | 30 | 0 | 24.9576
0.60919 | 0 | 0.43791 | 912.072 | 30 | 0 | 26.2746
0.57596 | 0 | 0.42578 | 910.0228 | 30 | 0 | 25.5468
0.55294 | 0 | 0.46875 | 912.8538 | 30 | 0 | 28.125
0.53481 | 0 | 0.46544 | 917.2992 | 30 | 0 | 27.9264
0.51977 | 0 | 0.41245 | 920.0692 | 30 | 0 | 24.747
0.51293 | 0 | 0.46081 | 926.4248 | 30 | 0 | 27.6486
0.51425 | 0 | 0.45128 | 932.0766 | 30 | 0 | 27.0768
0.51928 | 0.0033 | 0.41253 | 935.1644 | 30 | 0.264 | 24.7518
0.52779 | 0.0919 | 0.35738 | 941.1802 | 30 | 7.352 | 21.4428
0.57436 | 0.285 | 0.3255 | 956.0742 | 30 | 22.8 | 19.53
0.626 | 0.5262 | 0.37594 | 988.1266 | 30 | 64.6524 | 0
0.6758 | 0.6571 | 0.40132 | 1000 | 30 | 49.4534 | 1.1369e-13
0.7214 | 0.6049 | 0.35 | 1000 | 30 | 42.14 | -1.1369e-13
0.75761 | 0.7248 | 0.25084 | 1000 | 30 | 45.761 | 0
0.78855 | 0.7652 | 0.19433 | 1000 | 30 | 48.855 | 0
0.80955 | 0.6733 | 0.14433 | 1000 | 30 | 50.955 | 1.1369e-13
0.81473 | 0.523 | 0.1079 | 996.841 | 30 | 41.84 | 6.474
0.81776 | 0.4536 | 0.0836 | 986.369 | 30 | 36.288 | 5.016
0.80886 | 0.3118 | 0.09964 | 966.4054 | 30 | 24.944 | 5.9784
0.78944 | 0.0225 | 0.13332 | 927.2606 | 30 | 1.8 | 7.9992
0.78009 | 0 | 0.13871 | 887.5742 | 30 | 0 | 8.3226
0.7538 | 0 | 0.17259 | 852.5496 | 30 | 0 | 10.3554
0.70859 | 0 | 0.19824 | 823.585 | 30 | 0 | 11.8944
0.65989 | 0 | 0.21221 | 800.3286 | 30 | 0 | 12.7326
0.61412 | 0 | 0.1937 | 780.5386 | 30 | 0 | 11.622
0.57694 | 0 | 0.18927 | 764.2008 | 30 | 0 | 11.3562
0.55838 | 0 | 0.18559 | 749.4982 | 30 | 0 | 11.1354
0.54632 | 0 | 0.1986 | 736.7822 | 30 | 0 | 11.916
0.54253 | 0 | 0.19338 | 724.132 | 30 | 0 | 11.6028
0.54838 | 0 | 0.18831 | 710.5926 | 30 | 0 | 11.2986
0.58116 | 0 | 0.16213 | 692.2044 | 30 | 0 | 9.7278
0.61581 | 0.0052 | 0.15451 | 670.31 | 30 | 0.416 | 9.2706
0.61079 | 0.2078 | 0.13703 | 664.0768 | 30 | 16.624 | 8.2218
0.64277 | 0.5599 | 0.09613 | 680.3596 | 30 | 50.5598 | 0
0.68262 | 0.5775 | 0.0759 | 692.8516 | 30 | 50.754 | 0
0.73219 | 0.6748 | 0.07606 | 708.1802 | 30 | 58.5476 | 0
0.78275 | 0.7138 | 0.07394 | 721.4456 | 30 | 61.5404 | 0
0.82035 | 0.8396 | 0.06883 | 740.7084 | 30 | 71.2978 | 0
0.85016 | 0.7246 | 0.07147 | 747.9486 | 30 | 62.2562 | 0
0.86237 | 0.5123 | 0.11061 | 739.3322 | 30 | 40.984 | 6.6366
0.86763 | 0.4253 | 0.16536 | 726.5148 | 30 | 34.024 | 9.9216
0.86658 | 0.3149 | 0.20894 | 707.5852 | 30 | 25.192 | 12.5364
0.85597 | 0.1757 | 0.24721 | 680.8768 | 30 | 14.056 | 14.8326
0.82569 | 0.0263 | 0.26221 | 646.1444 | 30 | 2.104 | 15.7326
0.81001 | 0 | 0.30914 | 613.6918 | 30 | 0 | 18.5484
0.77501 | 0 | 0.28739 | 583.4342 | 30 | 0 | 17.2434
0.72738 | 0 | 0.31257 | 559.4504 | 30 | 0 | 18.7542
0.67132 | 0 | 0.31899 | 541.4578 | 30 | 0 | 19.1394
0.62468 | 0 | 0.34206 | 529.5134 | 30 | 0 | 20.5236
0.58678 | 0 | 0.31823 | 519.9292 | 30 | 0 | 19.0938
0.5658 | 0 | 0.31272 | 512.1124 | 30 | 0 | 18.7632
0.54824 | 0 | 0.29341 | 504.893 | 30 | 0 | 17.6046
0.54119 | 0 | 0.27872 | 497.4972 | 30 | 0 | 16.7232
0.54679 | 0 | 0.26902 | 488.9594 | 30 | 0 | 16.1412
0.57564 | 0 | 0.25828 | 476.8922 | 30 | 0 | 15.4968
0.61025 | 0.0035 | 0.25178 | 461.254 | 30 | 0.28 | 15.1068
0.60712 | 0.2107 | 0.24423 | 462.0518 | 30 | 16.856 | 14.6538
0.63566 | 0.6694 | 0.22954 | 495.8102 | 30 | 67.3244 | 0
0.67831 | 0.8274 | 0.24886 | 539.1028 | 30 | 81.1236 | 0
0.72588 | 0.8801 | 0.26702 | 582.944 | 30 | 86.4292 | 0
0.76856 | 0.8722 | 0.29416 | 623.5136 | 30 | 87.4256 | 0
0.81173 | 0.8751 | 0.27193 | 658.6644 | 30 | 86.3238 | 0
0.84598 | 0.8205 | 0.21781 | 682.775 | 30 | 78.7086 | 0
0.86705 | 0.783 | 0.2135 | 701.52 | 30 | 75.45 | 0
0.87901 | 0.5657 | 0.21673 | 701.8788 | 30 | 45.256 | 13.0038
0.87548 | 0.434 | 0.22196 | 692.3684 | 30 | 34.72 | 13.3176
0.85798 | 0.2872 | 0.23142 | 673.4316 | 30 | 22.976 | 13.8852
0.81983 | 0.0157 | 0.25365 | 637.9236 | 30 | 1.256 | 15.219
0.79968 | 0 | 0.30989 | 606.549 | 30 | 0 | 18.5934
0.76481 | 0 | 0.38481 | 583.1566 | 30 | 0 | 23.0886
0.71471 | 0 | 0.43051 | 567.5162 | 30 | 0 | 25.8306
0.66275 | 0 | 0.47845 | 559.9482 | 30 | 0 | 28.707
0.61402 | 0 | 0.49325 | 558.1412 | 30 | 0 | 29.595
0.57925 | 0 | 0.52411 | 561.6628 | 30 | 0 | 31.4466
0.5508 | 0 | 0.52379 | 568.0102 | 30 | 0 | 31.4274
0.53444 | 0 | 0.4988 | 574.4942 | 30 | 0 | 29.928
0.52645 | 0 | 0.46883 | 579.979 | 30 | 0 | 28.1298
0.53334 | 0 | 0.46025 | 584.26 | 30 | 0 | 27.615
0.56091 | 0 | 0.44596 | 584.9266 | 30 | 0 | 26.7576
0.59786 | 0.0059 | 0.4533 | 582.8106 | 30 | 0.472 | 27.198
0.59471 | 0.185 | 0.41818 | 593.2304 | 30 | 14.8 | 25.0908
0.62303 | 0.5596 | 0.33959 | 626.0708 | 30 | 65.1434 | 0
0.66841 | 0.8418 | 0.31336 | 675.3754 | 30 | 86.1456 | 0
0.71511 | 0.8932 | 0.26487 | 721.2126 | 30 | 87.3482 | 0
0.75819 | 0.9015 | 0.22076 | 760.7592 | 30 | 85.3656 | 0
0.80946 | 0.8901 | 0.17219 | 791.3526 | 30 | 81.5394 | 0
0.85434 | 0.8577 | 0.16133 | 814.2144 | 30 | 78.2958 | 0
0.88569 | 0.8607 | 0.19546 | 836.229 | 30 | 80.5836 | 0
0.90091 | 0.8019 | 0.21106 | 852.9536 | 30 | 76.8156 | 0
0.90346 | 0.6116 | 0.21909 | 854.681 | 30 | 48.928 | 13.1454
0.88723 | 0.365 | 0.22679 | 838.7654 | 30 | 29.2 | 13.6074
0.84686 | 0.0367 | 0.23401 | 801.056 | 30 | 2.936 | 14.0406
0.82284 | 0 | 0.27704 | 765.3944 | 30 | 0 | 16.6224
0.78235 | 0 | 0.32961 | 736.936 | 30 | 0 | 19.7766
0.73114 | 0 | 0.37008 | 716.0268 | 30 | 0 | 22.2048
0.67528 | 0 | 0.42021 | 703.7114 | 30 | 0 | 25.2126
0.6234 | 0 | 0.46261 | 699.128 | 30 | 0 | 27.7566
0.58576 | 0 | 0.52283 | 701.9218 | 30 | 0 | 31.3698
0.5582 | 0 | 0.49585 | 705.8528 | 30 | 0 | 29.751
0.54126 | 0 | 0.48927 | 711.083 | 30 | 0 | 29.3562
0.53114 | 0 | 0.45124 | 715.0434 | 30 | 0 | 27.0744
0.53269 | 0 | 0.39445 | 715.4414 | 30 | 0 | 23.667
0.56074 | 0 | 0.37785 | 712.0384 | 30 | 0 | 22.671
0.59432 | 0.005 | 0.33117 | 702.8766 | 30 | 0.4 | 19.8702
0.59017 | 0.2723 | 0.28966 | 713.0232 | 30 | 21.784 | 17.3796
0.61959 | 0.7815 | 0.20172 | 755.6874 | 30 | 74.6232 | 0
0.6635 | 0.8689 | 0.18659 | 800.0448 | 30 | 80.7074 | 0
0.70848 | 0.898 | 0.13476 | 839.1224 | 30 | 79.9256 | 0
0.75544 | 0.8953 | 0.08332 | 870.2016 | 30 | 76.6232 | 0
0.80173 | 0.8841 | 0.07538 | 895.2794 | 30 | 75.2508 | 0
0.84725 | 0.8713 | 0.11496 | 917.156 | 30 | 76.6016 | 0
0.87235 | 0.8838 | 0.14002 | 939.0262 | 30 | 79.1052 | 0
0.88841 | 0.819 | 0.16233 | 955.445 | 30 | 75.2598 | 0
0.89053 | 0.6624 | 0.19769 | 961.2454 | 30 | 52.992 | 11.8614
0.87141 | 0.4062 | 0.24122 | 951.0736 | 30 | 32.496 | 14.4732
0.82771 | 0.0304 | 0.28033 | 917.5544 | 30 | 2.432 | 16.8198
0.80859 | 0 | 0.37306 | 889.079 | 30 | 0 | 22.3836
0.77066 | 0 | 0.49792 | 871.8882 | 30 | 0 | 29.8752
0.72018 | 0 | 0.56616 | 863.8398 | 30 | 0 | 33.9696
0.6674 | 0 | 0.56213 | 860.8276 | 30 | 0 | 33.7278
0.61483 | 0 | 0.57526 | 863.8602 | 30 | 0 | 34.5156
0.57721 | 0 | 0.56357 | 869.9534 | 30 | 0 | 33.8142
0.55041 | 0 | 0.56508 | 878.8172 | 30 | 0 | 33.9048
0.5336 | 0 | 0.55263 | 888.615 | 30 | 0 | 33.1578
0.52538 | 0 | 0.55387 | 899.3092 | 30 | 0 | 33.2322
0.53207 | 0 | 0.54976 | 909.0878 | 30 | 0 | 32.9856
0.56054 | 0 | 0.54202 | 915.555 | 30 | 0 | 32.5212
0.59265 | 0.0044 | 0.52115 | 917.911 | 30 | 0.352 | 31.269
0.59137 | 0.2629 | 0.48332 | 938.8052 | 30 | 21.032 | 28.9992
0.61488 | 0.7261 | 0.39362 | 989.0224 | 30 | 81.7052 | 0
0.65872 | 0.8459 | 0.38364 | 1000 | 30 | 46.8496 | -1.1369e-13
0.70365 | 0.9185 | 0.33871 | 1000 | 30 | 40.365 | 0
0.74316 | 0.9131 | 0.26333 | 1000 | 30 | 44.316 | 0
0.78117 | 0.9049 | 0.23164 | 1000 | 30 | 48.117 | 0
0.81017 | 0.8963 | 0.24214 | 1000 | 30 | 51.017 | 0
0.82925 | 0.8852 | 0.27618 | 1000 | 30 | 52.925 | 0
0.84764 | 0.8198 | 0.2984 | 1000 | 30 | 54.764 | 1.1369e-13
0.84888 | 0.754 | 0.33256 | 1000 | 30 | 54.888 | 1.1369e-13
0.82997 | 0.3502 | 0.36241 | 996.7636 | 30 | 28.016 | 21.7446
0.7917 | 0.0225 | 0.38037 | 972.2158 | 30 | 1.8 | 22.8222
0.77026 | 0 | 0.46325 | 952.9848 | 30 | 0 | 27.795
0.74297 | 0 | 0.54593 | 941.4436 | 30 | 0 | 32.7558
0.71227 | 0 | 0.60938 | 936.7794 | 30 | 0 | 36.5628
0.67269 | 0 | 0.65311 | 938.697 | 30 | 0 | 39.1866
0.63569 | 0 | 0.64262 | 943.6852 | 30 | 0 | 38.5572
0.60191 | 0 | 0.62618 | 951.065 | 30 | 0 | 37.5708
0.57727 | 0 | 0.61349 | 960.1474 | 30 | 0 | 36.8094
0.55997 | 0 | 0.58532 | 969.2696 | 30 | 0 | 35.1192
0.54735 | 0 | 0.58308 | 979.5194 | 30 | 0 | 34.9848
0.54241 | 0 | 0.5512 | 988.3504 | 30 | 0 | 33.072
0.54477 | 0 | 0.46337 | 991.6756 | 30 | 0 | 27.8022
0.55531 | 0.0027 | 0.3249 | 985.8546 | 30 | 0.216 | 19.494
0.56712 | 0.1781 | 0.25208 | 988.5154 | 30 | 14.248 | 15.1248
0.60957 | 0.4591 | 0.18747 | 1000 | 30 | 42.4416 | 1.1369e-13
0.6563 | 0.6401 | 0.22901 | 1000 | 30 | 35.63 | -1.1369e-13
0.70616 | 0.7738 | 0.25798 | 1000 | 30 | 40.616 | 0
0.75012 | 0.7455 | 0.3397 | 1000 | 30 | 45.012 | 0
0.78715 | 0.6951 | 0.4073 | 1000 | 30 | 48.715 | 1.1369e-13
0.81432 | 0.5196 | 0.48747 | 1000 | 30 | 41.568 | 9.864
0.82855 | 0.4869 | 0.54206 | 1000 | 30 | 38.952 | 13.903
0.83876 | 0.4549 | 0.59972 | 1000 | 30 | 36.392 | 17.484
0.83444 | 0.4872 | 0.59094 | 1000 | 30 | 38.976 | 14.468
0.81268 | 0.2443 | 0.62151 | 1000 | 30 | 19.544 | 31.724
0.77451 | 0.0138 | 0.59282 | 989.2222 | 30 | 1.104 | 35.5692
0.7586 | 0 | 0.54964 | 976.3406 | 30 | 0 | 32.9784
0.73289 | 0 | 0.56991 | 967.2462 | 30 | 0 | 34.1946
0.70176 | 0 | 0.61034 | 963.6906 | 30 | 0 | 36.6204
0.67062 | 0 | 0.64489 | 965.322 | 30 | 0 | 38.6934
0.63415 | 0 | 0.67382 | 972.3362 | 30 | 0 | 40.4292
0.60514 | 0 | 0.69553 | 983.554 | 30 | 0 | 41.7318
0.58148 | 0 | 0.67618 | 995.9768 | 30 | 0 | 40.5708
0.56625 | 0 | 0.65918 | 1000 | 30 | 0 | 30.6482
0.5525 | 0 | 0.63603 | 1000 | 30 | 0 | 25.25
0.54369 | 0 | 0.61061 | 1000 | 30 | 0 | 24.369
0.54448 | 0 | 0.59852 | 1000 | 30 | 0 | 24.448
0.54982 | 0.0014 | 0.58532 | 1000 | 30 | 0.112 | 24.87
0.55565 | 0.0853 | 0.57913 | 1000 | 30 | 6.824 | 18.741
0.59872 | 0.227 | 0.61269 | 1000 | 30 | 18.16 | 11.712
0.65098 | 0.2758 | 0.69046 | 1000 | 30 | 22.064 | 13.034
0.69527 | 0.3163 | 0.68839 | 1000 | 30 | 25.304 | 14.223
0.73715 | 0.3466 | 0.63164 | 1000 | 30 | 27.728 | 15.987
0.77746 | 0.3564 | 0.62207 | 1000 | 30 | 28.512 | 19.234
0.80868 | 0.4058 | 0.63316 | 1000 | 30 | 32.464 | 18.404
0.82985 | 0.4391 | 0.65279 | 1000 | 30 | 35.128 | 17.857
0.84159 | 0.3763 | 0.63476 | 1000 | 30 | 30.104 | 24.055
0.84315 | 0.2772 | 0.66512 | 1000 | 30 | 22.176 | 32.139
0.82728 | 0.1297 | 0.66716 | 997.6776 | 30 | 10.376 | 40.0296
0.79415 | 0.0073 | 0.59517 | 984.5568 | 30 | 0.584 | 35.7102
0.78123 | 0 | 0.57873 | 971.1576 | 30 | 0 | 34.7238
0.74747 | 0 | 0.61476 | 963.2962 | 30 | 0 | 36.8856
0.7023 | 0 | 0.62773 | 960.73 | 30 | 0 | 37.6638
0.65785 | 0 | 0.61053 | 961.5768 | 30 | 0 | 36.6318
0.6109 | 0 | 0.60615 | 966.8558 | 30 | 0 | 36.369
0.5802 | 0 | 0.56049 | 972.4652 | 30 | 0 | 33.6294
0.55756 | 0 | 0.54629 | 979.4866 | 30 | 0 | 32.7774
0.54668 | 0 | 0.57402 | 989.2598 | 30 | 0 | 34.4412
0.5429 | 0 | 0.5996 | 1000 | 30 | 0 | 35.0302
0.55708 | 0 | 0.5854 | 1000 | 30 | 0 | 25.708
0.58811 | 0 | 0.58444 | 1000 | 30 | 0 | 28.811
0.62123 | 0.0016 | 0.57458 | 1000 | 30 | 0.128 | 31.995
0.62368 | 0.0735 | 0.54904 | 1000 | 30 | 5.88 | 26.488
0.65241 | 0.2059 | 0.54126 | 1000 | 30 | 16.472 | 18.769
0.69055 | 0.2019 | 0.59988 | 1000 | 30 | 16.152 | 22.903
0.73207 | 0.2476 | 0.61856 | 1000 | 30 | 19.808 | 23.399
0.77163 | 0.3305 | 0.63093 | 1000 | 30 | 26.44 | 20.723
0.80817 | 0.4407 | 0.63392 | 1000 | 30 | 35.256 | 15.561
0.8371 | 0.4075 | 0.61692 | 1000 | 30 | 32.6 | 21.11
0.8546 | 0.4487 | 0.63328 | 1000 | 30 | 35.896 | 19.564
0.86457 | 0.3707 | 0.61093 | 1000 | 30 | 29.656 | 26.801
0.87051 | 0.2727 | 0.59561 | 1000 | 30 | 21.816 | 35.235
0.85458 | 0.1363 | 0.59541 | 991.1706 | 30 | 10.904 | 35.7246
0.82443 | 0.0074 | 0.5423 | 971.8576 | 30 | 0.592 | 32.538
0.81346 | 0 | 0.49429 | 950.169 | 30 | 0 | 29.6574
0.77946 | 0 | 0.53496 | 934.3206 | 30 | 0 | 32.0976
0.73751 | 0 | 0.59298 | 926.1484 | 30 | 0 | 35.5788
0.67971 | 0 | 0.59417 | 923.8276 | 30 | 0 | 35.6502
0.63315 | 0 | 0.59453 | 926.1844 | 30 | 0 | 35.6718
0.60152 | 0 | 0.5998 | 932.0204 | 30 | 0 | 35.988
0.57594 | 0 | 0.60854 | 940.9388 | 30 | 0 | 36.5124
0.56286 | 0 | 0.62011 | 951.8594 | 30 | 0 | 37.2066
0.55548 | 0 | 0.60658 | 962.7062 | 30 | 0 | 36.3948
0.56125 | 0 | 0.61065 | 973.2202 | 30 | 0 | 36.639
0.58686 | 0 | 0.59701 | 980.3548 | 30 | 0 | 35.8206
0.61747 | 0.0025 | 0.55048 | 981.8366 | 30 | 0.2 | 33.0288
0.61267 | 0.1095 | 0.53671 | 991.5322 | 30 | 8.76 | 32.2026
0.63998 | 0.2606 | 0.56121 | 1000 | 30 | 20.848 | 21.6178
0.67846 | 0.3223 | 0.60662 | 1000 | 30 | 25.784 | 12.062
0.72139 | 0.351 | 0.60986 | 1000 | 30 | 28.08 | 14.059
0.76059 | 0.4219 | 0.60219 | 1000 | 30 | 33.752 | 12.307
0.80038 | 0.4769 | 0.59529 | 1000 | 30 | 38.152 | 11.886
0.83366 | 0.4617 | 0.57749 | 1000 | 30 | 36.936 | 16.43
0.85766 | 0.4882 | 0.56616 | 1000 | 30 | 39.056 | 16.71
0.8677 | 0.5031 | 0.54569 | 1000 | 30 | 40.248 | 16.522
0.86467 | 0.4094 | 0.51034 | 1000 | 30 | 32.752 | 23.715
0.84286 | 0.1619 | 0.4905 | 988.096 | 30 | 12.952 | 29.43
0.80809 | 0.0019 | 0.43168 | 963.3398 | 30 | 0.152 | 25.9008
0.79639 | 0 | 0.41516 | 938.6104 | 30 | 0 | 24.9096
0.76413 | 0 | 0.47949 | 920.9668 | 30 | 0 | 28.7694
0.71692 | 0 | 0.548 | 912.1548 | 30 | 0 | 32.88
0.66198 | 0 | 0.57179 | 910.2642 | 30 | 0 | 34.3074
0.61475 | 0 | 0.56868 | 912.91 | 30 | 0 | 34.1208
0.58133 | 0 | 0.54653 | 917.5688 | 30 | 0 | 32.7918
0.55861 | 0 | 0.52869 | 923.4292 | 30 | 0 | 31.7214
0.54007 | 0 | 0.49681 | 929.2308 | 30 | 0 | 29.8086
0.53279 | 0 | 0.46891 | 934.0864 | 30 | 0 | 28.1346
0.53817 | 0 | 0.47698 | 938.8882 | 30 | 0 | 28.6188
0.56696 | 0 | 0.45998 | 939.791 | 30 | 0 | 27.5988
0.60235 | 0.002 | 0.43631 | 935.8946 | 30 | 0.16 | 26.1786
0.59496 | 0.0989 | 0.3901 | 937.7166 | 30 | 7.912 | 23.406
0.62194 | 0.2988 | 0.35658 | 950.8214 | 30 | 23.904 | 21.3948
0.66676 | 0.3706 | 0.47107 | 972.0576 | 30 | 29.648 | 28.2642
0.71322 | 0.5724 | 0.45271 | 1000 | 30 | 69.2644 | -1.1369e-13
0.75801 | 0.761 | 0.4186 | 1000 | 30 | 45.801 | 1.1369e-13
0.79959 | 0.7996 | 0.36053 | 1000 | 30 | 49.959 | 0
0.83691 | 0.767 | 0.32139 | 1000 | 30 | 53.691 | 0
0.8577 | 0.7317 | 0.26907 | 1000 | 30 | 55.77 | 0
0.87375 | 0.6654 | 0.22761 | 1000 | 30 | 53.232 | 4.143
0.87011 | 0.4102 | 0.20786 | 988.2766 | 30 | 32.816 | 12.4716
0.85396 | 0.0997 | 0.22462 | 954.3338 | 30 | 7.976 | 13.4772
0.81446 | 0.0008 | 0.2164 | 915.9358 | 30 | 0.064 | 12.984
0.79715 | 0 | 0.23919 | 880.5722 | 30 | 0 | 14.3514
0.76206 | 0 | 0.28611 | 851.5328 | 30 | 0 | 17.1666
0.7137 | 0 | 0.35443 | 831.4286 | 30 | 0 | 21.2658
0.65454 | 0 | 0.39469 | 819.656 | 30 | 0 | 23.6814
0.60667 | 0 | 0.40255 | 813.142 | 30 | 0 | 24.153
0.57201 | 0 | 0.4077 | 810.403 | 30 | 0 | 24.462
0.54609 | 0 | 0.34222 | 806.3272 | 30 | 0 | 20.5332
0.52959 | 0 | 0.32478 | 802.855 | 30 | 0 | 19.4868
0.52202 | 0 | 0.31668 | 799.6538 | 30 | 0 | 19.0008
0.53047 | 0 | 0.35359 | 797.8222 | 30 | 0 | 21.2154
0.55921 | 0 | 0.36341 | 793.7058 | 30 | 0 | 21.8046
0.5901 | 0.0031 | 0.34477 | 785.63 | 30 | 0.248 | 20.6862
0.58621 | 0.2094 | 0.30603 | 792.1228 | 30 | 16.752 | 18.3618
0.61608 | 0.6765 | 0.22678 | 828.2416 | 30 | 67.7268 | 0
0.66306 | 0.7791 | 0.2002 | 866.2756 | 30 | 74.34 | 0
0.71003 | 0.8658 | 0.15275 | 903.7016 | 30 | 78.429 | 0
0.75879 | 0.814 | 0.12969 | 930.724 | 30 | 72.9014 | 0
0.79935 | 0.7885 | 0.15463 | 953.1468 | 30 | 72.3578 | 0
0.83038 | 0.7494 | 0.17418 | 970.5116 | 30 | 70.4028 | 0
0.85318 | 0.7786 | 0.22789 | 991.155 | 30 | 75.9614 | 0
0.86193 | 0.6487 | 0.26652 | 1000 | 30 | 51.896 | 13.142
0.85326 | 0.5098 | 0.3073 | 1000 | 30 | 40.784 | 14.542
0.82813 | 0.2976 | 0.31576 | 989.9406 | 30 | 23.808 | 18.9456
0.79505 | 0.0069 | 0.30575 | 959.3326 | 30 | 0.552 | 18.345
0.77196 | 0 | 0.32725 | 931.7716 | 30 | 0 | 19.635
0.74426 | 0 | 0.34302 | 907.9268 | 30 | 0 | 20.5812
0.69681 | 0 | 0.34038 | 888.6686 | 30 | 0 | 20.4228
0.6444 | 0 | 0.32195 | 873.5456 | 30 | 0 | 19.317
0.59306 | 0 | 0.25172 | 859.3428 | 30 | 0 | 15.1032
0.55651 | 0 | 0.2158 | 846.6398 | 30 | 0 | 12.948
0.53183 | 0 | 0.19214 | 834.9852 | 30 | 0 | 11.5284
0.51212 | 0 | 0.14968 | 822.754 | 30 | 0 | 8.9808
0.50304 | 0 | 0.11812 | 809.5372 | 30 | 0 | 7.0872
0.51011 | 0 | 0.1063 | 794.9042 | 30 | 0 | 6.378
0.54035 | 0 | 0.08432 | 775.9284 | 30 | 0 | 5.0592
0.57272 | 0.0022 | 0.06664 | 752.8308 | 30 | 0.176 | 3.9984
0.56734 | 0.1893 | 0.04381 | 743.8694 | 30 | 15.144 | 2.6286
0.59157 | 0.6324 | 0.02602 | 766.8656 | 30 | 52.1532 | 0
0.6261 | 0.7737 | 0.02558 | 797.6864 | 30 | 63.4308 | 0
0.66983 | 0.819 | 0.04665 | 829.0224 | 30 | 68.319 | 0
0.71094 | 0.8276 | 0.07662 | 858.7336 | 30 | 70.8052 | 0
0.75501 | 0.8547 | 0.09565 | 887.3476 | 30 | 74.115 | 0
0.79209 | 0.8576 | 0.10571 | 913.0892 | 30 | 74.9506 | 0
0.81789 | 0.8357 | 0.12231 | 935.4948 | 30 | 74.1946 | 0
0.83853 | 0.795 | 0.13735 | 953.4828 | 30 | 71.841 | 0
0.83743 | 0.6947 | 0.17426 | 965.7714 | 30 | 66.0316 | 1.1369e-13
0.81241 | 0.2916 | 0.16883 | 947.9882 | 30 | 23.328 | 10.1298
0.76641 | 0.0109 | 0.15858 | 911.734 | 30 | 0.872 | 9.5148
0.74334 | 0 | 0.20331 | 879.5986 | 30 | 0 | 12.1986
0.71149 | 0 | 0.25834 | 853.95 | 30 | 0 | 15.5004
0.67368 | 0 | 0.29258 | 834.1368 | 30 | 0 | 17.5548
0.63262 | 0 | 0.35072 | 821.918 | 30 | 0 | 21.0432
0.58607 | 0 | 0.37642 | 815.8962 | 30 | 0 | 22.5852
0.55341 | 0 | 0.42869 | 816.2766 | 30 | 0 | 25.7214
0.52414 | 0 | 0.42522 | 819.3758 | 30 | 0 | 25.5132
0.50689 | 0 | 0.43863 | 825.0046 | 30 | 0 | 26.3178
0.49322 | 0 | 0.42015 | 830.8916 | 30 | 0 | 25.209
0.48741 | 0 | 0.40567 | 836.4908 | 30 | 0 | 24.3402
0.49111 | 0 | 0.40092 | 841.435 | 30 | 0 | 24.0552
0.50021 | 0.0028 | 0.39489 | 845.3314 | 30 | 0.224 | 23.6934
0.5089 | 0.2065 | 0.36285 | 862.7324 | 30 | 16.52 | 21.771
0.54966 | 0.6423 | 0.26313 | 904.9382 | 30 | 67.1718 | 0
0.5987 | 0.8167 | 0.24685 | 955.2152 | 30 | 80.147 | 0
0.65305 | 0.8886 | 0.2919 | 1000 | 30 | 80.0898 | 0
0.70533 | 0.8822 | 0.22606 | 1000 | 30 | 40.533 | 1.1369e-13
0.75363 | 0.8804 | 0.14042 | 1000 | 30 | 45.363 | 0
0.78588 | 0.846 | 0.08699 | 1000 | 30 | 48.588 | 0
0.80655 | 0.8076 | 0.06512 | 1000 | 30 | 50.655 | 0
0.81935 | 0.7595 | 0.05802 | 1000 | 30 | 51.935 | 0
0.81947 | 0.7036 | 0.05914 | 1000 | 30 | 51.947 | -1.1369e-13
0.80603 | 0.3028 | 0.07107 | 977.8852 | 30 | 24.224 | 4.2642
0.76603 | 0.0098 | 0.09202 | 937.5874 | 30 | 0.784 | 5.5212
0.74309 | 0 | 0.16293 | 903.0542 | 30 | 0 | 9.7758
0.70732 | 0 | 0.27294 | 878.6986 | 30 | 0 | 16.3764
0.66932 | 0 | 0.32801 | 861.4472 | 30 | 0 | 19.6806
0.62788 | 0 | 0.33164 | 848.5576 | 30 | 0 | 19.8984
0.58651 | 0 | 0.32925 | 839.6616 | 30 | 0 | 19.755
0.55548 | 0 | 0.32618 | 833.6844 | 30 | 0 | 19.5708
0.52759 | 0 | 0.31026 | 829.541 | 30 | 0 | 18.6156
0.50587 | 0 | 0.29066 | 826.3936 | 30 | 0 | 17.4396
0.49361 | 0 | 0.24733 | 821.8724 | 30 | 0 | 14.8398
0.48627 | 0 | 0.19984 | 815.2358 | 30 | 0 | 11.9904
0.48482 | 0 | 0.19074 | 808.1982 | 30 | 0 | 11.4444
0.48899 | 0.0022 | 0.18779 | 800.7426 | 30 | 0.176 | 11.2674
0.49398 | 0.2044 | 0.1929 | 809.2706 | 30 | 16.352 | 11.574
0.53807 | 0.7098 | 0.13244 | 850.194 | 30 | 64.7304 | 0
0.59504 | 0.8641 | 0.12741 | 897.4626 | 30 | 76.7726 | 0
0.64935 | 0.8888 | 0.10084 | 939.682 | 30 | 77.1544 | 0
0.70587 | 0.8955 | 0.08025 | 975.55 | 30 | 76.455 | 0
0.75342 | 0.8864 | 0.09274 | 1000 | 30 | 69.792 | -1.1369e-13
0.79505 | 0.8725 | 0.13583 | 1000 | 30 | 49.505 | -1.1369e-13
0.81915 | 0.8649 | 0.16963 | 1000 | 30 | 51.915 | 0
0.83887 | 0.8416 | 0.22243 | 1000 | 30 | 53.887 | 0
0.83511 | 0.707 | 0.37211 | 1000 | 30 | 53.511 | 0
0.80848 | 0.2731 | 0.44661 | 997.7966 | 30 | 21.848 | 26.7966
0.77116 | 0.0094 | 0.49589 | 981.186 | 30 | 0.752 | 29.7534
0.75442 | 0 | 0.51704 | 966.7664 | 30 | 0 | 31.0224
0.71459 | 0 | 0.56109 | 958.9728 | 30 | 0 | 33.6654
0.66098 | 0 | 0.53867 | 955.195 | 30 | 0 | 32.3202
0.60486 | 0 | 0.516 | 955.669 | 30 | 0 | 30.96
0.5539 | 0 | 0.49262 | 959.8362 | 30 | 0 | 29.5572
0.5206 | 0 | 0.48452 | 966.8474 | 30 | 0 | 29.0712
0.49787 | 0 | 0.45794 | 974.5368 | 30 | 0 | 27.4764
0.48364 | 0 | 0.42578 | 981.7196 | 30 | 0 | 25.5468
0.47505 | 0 | 0.39892 | 988.1498 | 30 | 0 | 23.9352
0.48026 | 0 | 0.38595 | 993.2808 | 30 | 0 | 23.157
0.50862 | 0 | 0.35451 | 993.6894 | 30 | 0 | 21.2706
0.54244 | 0.0015 | 0.3512 | 990.6374 | 30 | 0.12 | 21.072
0.53558 | 0.0763 | 0.33715 | 993.4124 | 30 | 6.104 | 20.229
0.55315 | 0.2661 | 0.283 | 1000 | 30 | 21.288 | 10.6146
0.57481 | 0.4216 | 0.33073 | 1000 | 30 | 27.481 | 0
0.59799 | 0.6488 | 0.35383 | 1000 | 30 | 29.799 | 0
0.61309 | 0.7401 | 0.27538 | 1000 | 30 | 31.309 | 0
0.64032 | 0.8543 | 0.23045 | 1000 | 30 | 34.032 | 1.1369e-13
0.66011 | 0.8836 | 0.19577 | 1000 | 30 | 36.011 | 0
0.68034 | 0.9032 | 0.15966 | 1000 | 30 | 38.034 | -1.1369e-13
0.69052 | 0.9085 | 0.14046 | 1000 | 30 | 39.052 | 1.1369e-13
0.68627 | 0.7699 | 0.12805 | 1000 | 30 | 38.627 | 0
0.67135 | 0.312 | 0.12446 | 995.2926 | 30 | 24.96 | 7.4676
0.64948 | 0.0082 | 0.12334 | 968.401 | 30 | 0.656 | 7.4004
0.64373 | 0 | 0.15619 | 943.3994 | 30 | 0 | 9.3714
0.61573 | 0 | 0.21257 | 924.5806 | 30 | 0 | 12.7542
0.57507 | 0 | 0.22901 | 910.8142 | 30 | 0 | 13.7406
0.523 | 0 | 0.24226 | 903.0498 | 30 | 0 | 14.5356
0.48283 | 0 | 0.2415 | 899.2568 | 30 | 0 | 14.49
0.4558 | 0 | 0.25136 | 898.7584 | 30 | 0 | 15.0816
0.43667 | 0 | 0.29294 | 902.6678 | 30 | 0 | 17.5764
0.42819 | 0 | 0.33811 | 910.1354 | 30 | 0 | 20.2866
0.42437 | 0 | 0.36967 | 919.8786 | 30 | 0 | 22.1802
0.43348 | 0 | 0.37035 | 928.7516 | 30 | 0 | 22.221
0.4667 | 0 | 0.38121 | 934.9542 | 30 | 0 | 22.8726
0.49959 | 0.0026 | 0.40303 | 939.385 | 30 | 0.208 | 24.1818
0.49437 | 0.218 | 0.39657 | 961.1822 | 30 | 17.44 | 23.7942
0.50725 | 0.727 | 0.3435 | 1000 | 30 | 59.5428 | 0
0.52686 | 0.6971 | 0.35036 | 1000 | 30 | 22.686 | 0
0.55044 | 0.7828 | 0.34605 | 1000 | 30 | 25.044 | -1.1369e-13
0.57296 | 0.8536 | 0.32067 | 1000 | 30 | 27.296 | 0
0.59948 | 0.8595 | 0.29884 | 1000 | 30 | 29.948 | -1.1369e-13
0.62854 | 0.9091 | 0.27753 | 1000 | 30 | 32.854 | 0
0.65164 | 0.8976 | 0.27598 | 1000 | 30 | 35.164 | 0
0.67539 | 0.8807 | 0.30666 | 1000 | 30 | 37.539 | 0
0.68566 | 0.6249 | 0.35363 | 1000 | 30 | 38.566 | 0
0.67721 | 0.2814 | 0.39002 | 1000 | 30 | 22.512 | 15.209
0.64948 | 0.0042 | 0.40766 | 989.8476 | 30 | 0.336 | 24.4596
0.64162 | 0 | 0.48851 | 984.9962 | 30 | 0 | 29.3106
0.61366 | 0 | 0.52797 | 985.3084 | 30 | 0 | 31.6782
0.57228 | 0 | 0.52674 | 989.6848 | 30 | 0 | 31.6044
0.52316 | 0 | 0.52019 | 998.5802 | 30 | 0 | 31.2114
0.48102 | 0 | 0.49481 | 1000 | 30 | 0 | 19.5218
0.45837 | 0 | 0.51712 | 1000 | 30 | 0 | 15.837
0.4417 | 0 | 0.50722 | 1000 | 30 | 0 | 14.17
0.43312 | 0 | 0.51883 | 1000 | 30 | 0 | 13.312
0.4314 | 0 | 0.52338 | 1000 | 30 | 0 | 13.14
0.44479 | 0 | 0.52338 | 1000 | 30 | 0 | 14.479
0.47845 | 0 | 0.53328 | 1000 | 30 | 0 | 17.845
0.51561 | 0.0012 | 0.53077 | 1000 | 30 | 0.096 | 21.465
0.51656 | 0.1187 | 0.5318 | 1000 | 30 | 9.496 | 12.16
0.53469 | 0.4501 | 0.52107 | 1000 | 30 | 23.469 | 0
0.56652 | 0.4843 | 0.58304 | 1000 | 30 | 26.652 | 0
0.60139 | 0.4561 | 0.61006 | 1000 | 30 | 30.139 | 1.1369e-13
0.63668 | 0.5044 | 0.61373 | 1000 | 30 | 33.668 | 1.1369e-13
0.67549 | 0.6058 | 0.62594 | 1000 | 30 | 37.549 | 0
0.71563 | 0.6654 | 0.61923 | 1000 | 30 | 41.563 | -1.1369e-13
0.7448 | 0.7259 | 0.62757 | 1000 | 30 | 44.48 | 0
0.77121 | 0.6148 | 0.62813 | 1000 | 30 | 47.121 | -1.1369e-13
0.77981 | 0.5288 | 0.65507 | 1000 | 30 | 42.304 | 5.677
0.76754 | 0.2144 | 0.67195 | 1000 | 30 | 17.152 | 29.602
0.74136 | 0.005 | 0.65319 | 995.4554 | 30 | 0.4 | 39.1914
0.73659 | 0 | 0.64808 | 990.6812 | 30 | 0 | 38.8848
0.70795 | 0 | 0.67239 | 990.2296 | 30 | 0 | 40.3434
0.67014 | 0 | 0.68587 | 994.3678 | 30 | 0 | 41.1522
0.61926 | 0 | 0.67318 | 1000 | 30 | 0 | 37.5582
0.57563 | 0 | 0.64868 | 1000 | 30 | 0 | 27.563
0.54982 | 0 | 0.64785 | 1000 | 30 | 0 | 24.982
0.5311 | 0 | 0.62418 | 1000 | 30 | 0 | 23.11
0.52163 | 0 | 0.62546 | 1000 | 30 | 0 | 22.163
0.52034 | 0 | 0.61927 | 1000 | 30 | 0 | 22.034
0.53006 | 0 | 0.62674 | 1000 | 30 | 0 | 23.006
0.56314 | 0 | 0.63093 | 1000 | 30 | 0 | 26.314
0.6003 | 0.0007 | 0.63304 | 1000 | 30 | 0.056 | 29.974
0.59997 | 0.1659 | 0.62139 | 1000 | 30 | 13.272 | 16.725
0.62136 | 0.4474 | 0.58998 | 1000 | 30 | 32.136 | 0
0.6554 | 0.3424 | 0.63384 | 1000 | 30 | 27.392 | 8.148
0.69087 | 0.5195 | 0.62275 | 1000 | 30 | 39.087 | 0
0.72359 | 0.6864 | 0.56652 | 1000 | 30 | 42.359 | 1.1369e-13
0.7624 | 0.7902 | 0.49613 | 1000 | 30 | 46.24 | 0
0.79304 | 0.866 | 0.4429 | 1000 | 30 | 49.304 | -1.1369e-13
0.81531 | 0.8855 | 0.42937 | 1000 | 30 | 51.531 | 0
0.83409 | 0.8735 | 0.4492 | 1000 | 30 | 53.409 | -1.1369e-13
0.83227 | 0.7313 | 0.49705 | 1000 | 30 | 53.227 | -1.1369e-13
0.8145 | 0.2911 | 0.54908 | 1000 | 30 | 23.288 | 28.162
0.78297 | 0.0057 | 0.57023 | 986.3728 | 30 | 0.456 | 34.2138
0.76597 | 0 | 0.59653 | 975.5676 | 30 | 0 | 35.7918
0.72759 | 0 | 0.59641 | 968.5932 | 30 | 0 | 35.7846
0.671 | 0 | 0.599 | 967.4332 | 30 | 0 | 35.94
0.6161 | 0 | 0.61895 | 972.9602 | 30 | 0 | 37.137
0.56451 | 0 | 0.63232 | 984.4484 | 30 | 0 | 37.9392
0.53207 | 0 | 0.6235 | 998.6514 | 30 | 0 | 37.41
0.50729 | 0 | 0.60894 | 1000 | 30 | 0 | 22.0776
0.49176 | 0 | 0.58867 | 1000 | 30 | 0 | 19.176
0.4794 | 0 | 0.56664 | 1000 | 30 | 0 | 17.94
0.47925 | 0 | 0.54792 | 1000 | 30 | 0 | 17.925
0.5001 | 0 | 0.54972 | 1000 | 30 | 0 | 20.01
0.52658 | 0.0006 | 0.57394 | 1000 | 30 | 0.048 | 22.61
0.52597 | 0.0867 | 0.57917 | 1000 | 30 | 6.936 | 15.661
0.53694 | 0.2165 | 0.56624 | 1000 | 30 | 17.32 | 6.374
0.53918 | 0.4198 | 0.55539 | 1000 | 30 | 23.918 | 0
0.53972 | 0.6069 | 0.54222 | 1000 | 30 | 23.972 | 0
0.52605 | 0.6817 | 0.5095 | 1000 | 30 | 22.605 | 0
0.51731 | 0.7161 | 0.50591 | 1000 | 30 | 21.731 | 0
0.5145 | 0.8172 | 0.50515 | 1000 | 30 | 21.45 | 0
0.50743 | 0.8622 | 0.46341 | 1000 | 30 | 20.743 | 0
0.50002 | 0.8318 | 0.39266 | 1000 | 30 | 20.002 | 0
0.48655 | 0.6962 | 0.33073 | 1000 | 30 | 18.655 | 0
0.48792 | 0.2746 | 0.27231 | 1000 | 30 | 18.792 | 0
0.48737 | 0.005 | 0.22362 | 995.0802 | 30 | 0.4 | 13.4172
0.49388 | 0 | 0.22534 | 989.2126 | 30 | 0 | 13.5204
0.4825 | 0 | 0.23807 | 985.2468 | 30 | 0 | 14.2842
0.46757 | 0 | 0.22941 | 982.2544 | 30 | 0 | 13.7646
0.44511 | 0 | 0.22334 | 981.1438 | 30 | 0 | 13.4004
0.42314 | 0 | 0.218 | 981.9098 | 30 | 0 | 13.08
0.40917 | 0 | 0.20583 | 983.3426 | 30 | 0 | 12.3498
0.39558 | 0 | 0.2172 | 986.8166 | 30 | 0 | 13.032
0.39176 | 0 | 0.22885 | 991.3716 | 30 | 0 | 13.731
0.395 | 0 | 0.24082 | 996.3208 | 30 | 0 | 14.4492
0.39911 | 0 | 0.23516 | 1000 | 30 | 0 | 13.5902
0.41049 | 0 | 0.23823 | 1000 | 30 | 0 | 11.049
0.43 | 0.0011 | 0.25802 | 1000 | 30 | 0.088 | 12.912
0.4486 | 0.0815 | 0.26891 | 1000 | 30 | 6.52 | 8.34
0.46383 | 0.2749 | 0.24769 | 1000 | 30 | 16.383 | 0
0.47083 | 0.4557 | 0.2103 | 1000 | 30 | 17.083 | 0
0.47178 | 0.6062 | 0.24541 | 1000 | 30 | 17.178 | 0
0.46648 | 0.7005 | 0.26856 | 1000 | 30 | 16.648 | 0
0.46028 | 0.7918 | 0.26393 | 1000 | 30 | 16.028 | 0
0.45761 | 0.8726 | 0.25798 | 1000 | 30 | 15.761 | 0
0.45794 | 0.7936 | 0.24996 | 1000 | 30 | 15.794 | 0
0.46095 | 0.8 | 0.24769 | 1000 | 30 | 16.095 | 0
0.46597 | 0.6612 | 0.25271 | 1000 | 30 | 16.597 | 0
0.46474 | 0.2257 | 0.26089 | 1000 | 30 | 16.474 | 0
0.468 | 0.0041 | 0.23911 | 997.8746 | 30 | 0.328 | 14.3466
0.47555 | 0 | 0.32063 | 999.5574 | 30 | 0 | 19.2378
0.47009 | 0 | 0.40176 | 1000 | 30 | 0 | 17.4516
0.45395 | 0 | 0.4591 | 1000 | 30 | 0 | 15.395
0.43745 | 0 | 0.46453 | 1000 | 30 | 0 | 13.745
0.41629 | 0 | 0.44162 | 1000 | 30 | 0 | 11.629
0.40057 | 0 | 0.4502 | 1000 | 30 | 0 | 10.057
0.39063 | 0 | 0.44493 | 1000 | 30 | 0 | 9.063
0.38328 | 0 | 0.42825 | 1000 | 30 | 0 | 8.328
0.38116 | 0 | 0.41939 | 1000 | 30 | 0 | 8.116
0.3809 | 0 | 0.41381 | 1000 | 30 | 0 | 8.09
0.38859 | 0 | 0.40998 | 1000 | 30 | 0 | 8.859
0.3977 | 0.0007 | 0.38958 | 1000 | 30 | 0.056 | 9.714
0.4083 | 0.1747 | 0.36213 | 1000 | 30 | 10.83 | 0
0.42785 | 0.5516 | 0.27534 | 1000 | 30 | 12.785 | 0
0.44 | 0.6584 | 0.16891 | 1000 | 30 | 14 | 0
0.45299 | 0.7208 | 0.11927 | 1000 | 30 | 15.299 | 0
0.46454 | 0.7367 | 0.08188 | 1000 | 30 | 16.454 | 0
0.47799 | 0.7561 | 0.07167 | 1000 | 30 | 17.799 | 0
0.49137 | 0.7646 | 0.06748 | 1000 | 30 | 19.137 | 0
0.51083 | 0.6853 | 0.08388 | 1000 | 30 | 21.083 | 0
0.52767 | 0.5008 | 0.10479 | 1000 | 30 | 22.767 | 0
0.54134 | 0.2226 | 0.11528 | 1000 | 30 | 17.808 | 6.326
0.54056 | 0.0544 | 0.13336 | 988.2976 | 30 | 4.352 | 8.0016
0.54673 | 0.0001 | 0.17275 | 973.9976 | 30 | 0.008 | 10.365
0.55308 | 0 | 0.25866 | 964.2092 | 30 | 0 | 15.5196
0.53742 | 0 | 0.32103 | 959.729 | 30 | 0 | 19.2618
0.51643 | 0 | 0.34206 | 958.6096 | 30 | 0 | 20.5236
0.48455 | 0 | 0.33871 | 960.4772 | 30 | 0 | 20.3226
0.45317 | 0 | 0.33563 | 965.298 | 30 | 0 | 20.1378
0.43137 | 0 | 0.34198 | 972.6798 | 30 | 0 | 20.5188
0.41694 | 0 | 0.30862 | 979.503 | 30 | 0 | 18.5172
0.4131 | 0 | 0.3018 | 986.301 | 30 | 0 | 18.108
0.41337 | 0 | 0.30407 | 993.2082 | 30 | 0 | 18.2442
0.42272 | 0 | 0.32107 | 1000 | 30 | 0 | 19.0638
0.45065 | 0 | 0.32662 | 1000 | 30 | 0 | 15.065
0.48351 | 0.0003 | 0.31026 | 1000 | 30 | 0.024 | 18.327
0.49284 | 0.0233 | 0.32446 | 1000 | 30 | 1.864 | 17.42
0.51221 | 0.0798 | 0.32809 | 1000 | 30 | 6.384 | 14.837
0.54009 | 0.1366 | 0.25674 | 1000 | 30 | 10.928 | 13.081
0.56476 | 0.2427 | 0.22394 | 1000 | 30 | 19.416 | 7.06
0.59302 | 0.3249 | 0.20012 | 1000 | 30 | 25.992 | 3.31
0.61943 | 0.3362 | 0.17614 | 1000 | 30 | 26.896 | 5.047
0.63742 | 0.4134 | 0.18504 | 1000 | 30 | 33.072 | 0.67
0.65563 | 0.3898 | 0.21879 | 1000 | 30 | 31.184 | 4.379
0.66696 | 0.2712 | 0.26209 | 1000 | 30 | 21.696 | 15
0.66854 | 0.2341 | 0.27989 | 998.6674 | 30 | 18.728 | 16.7934
0.66244 | 0.1018 | 0.32598 | 990.1262 | 30 | 8.144 | 19.5588
0.65938 | 0.0013 | 0.32063 | 973.53 | 30 | 0.104 | 19.2378
0.65703 | 0 | 0.35439 | 959.0904 | 30 | 0 | 21.2634
0.63328 | 0 | 0.4595 | 953.3324 | 30 | 0 | 27.57
0.59885 | 0 | 0.50734 | 953.8878 | 30 | 0 | 30.4404
0.55787 | 0 | 0.5233 | 959.4988 | 30 | 0 | 31.398
0.52146 | 0 | 0.51369 | 968.1742 | 30 | 0 | 30.8214
0.49896 | 0 | 0.51313 | 979.066 | 30 | 0 | 30.7878
0.48381 | 0 | 0.50379 | 990.9124 | 30 | 0 | 30.2274
0.47387 | 0 | 0.45778 | 1000 | 30 | 0 | 26.4746
0.47343 | 0 | 0.43847 | 1000 | 30 | 0 | 17.343
0.48651 | 0 | 0.41061 | 1000 | 30 | 0 | 18.651
0.52099 | 0 | 0.37801 | 1000 | 30 | 0 | 22.099
0.56111 | 0.0005 | 0.35323 | 995.1228 | 30 | 0.04 | 21.1938
0.56372 | 0.0424 | 0.34306 | 992.7264 | 30 | 3.392 | 20.5836
0.57905 | 0.2542 | 0.33252 | 1000 | 30 | 20.336 | 14.8426
0.60518 | 0.4172 | 0.31457 | 1000 | 30 | 30.518 | 0
0.63646 | 0.506 | 0.31169 | 1000 | 30 | 33.646 | 0
0.66734 | 0.4989 | 0.31277 | 1000 | 30 | 36.734 | 1.1369e-13
0.69625 | 0.5674 | 0.2844 | 1000 | 30 | 39.625 | 0
0.71943 | 0.5065 | 0.28563 | 1000 | 30 | 40.52 | 1.423
0.73875 | 0.4759 | 0.28328 | 1000 | 30 | 38.072 | 5.803
0.75968 | 0.5535 | 0.31636 | 1000 | 30 | 44.28 | 1.688
0.7651 | 0.4406 | 0.37889 | 1000 | 30 | 35.248 | 11.262
0.74756 | 0.1123 | 0.48751 | 993.4786 | 30 | 8.984 | 29.2506
0.72005 | 0.002 | 0.50986 | 982.2252 | 30 | 0.16 | 30.5916
0.70709 | 0 | 0.51453 | 972.388 | 30 | 0 | 30.8718
0.67936 | 0 | 0.54441 | 967.1166 | 30 | 0 | 32.6646
0.63285 | 0 | 0.54166 | 966.3312 | 30 | 0 | 32.4996
0.58239 | 0 | 0.5269 | 969.7062 | 30 | 0 | 31.614
0.53373 | 0 | 0.50176 | 976.4388 | 30 | 0 | 30.1056
0.49967 | 0 | 0.52614 | 988.0402 | 30 | 0 | 31.5684
0.47658 | 0 | 0.52259 | 1000 | 30 | 0 | 29.6178
0.46195 | 0 | 0.49749 | 1000 | 30 | 0 | 16.195
0.45498 | 0 | 0.46911 | 1000 | 30 | 0 | 15.498
0.46043 | 0 | 0.39828 | 1000 | 30 | 0 | 16.043
0.48734 | 0 | 0.36205 | 1000 | 30 | 0 | 18.734
0.5168 | 0.0003 | 0.3417 | 998.846 | 30 | 0.024 | 20.502
0.51558 | 0.0862 | 0.31437 | 1000 | 30 | 6.896 | 15.816
0.51722 | 0.3502 | 0.23316 | 1000 | 30 | 21.722 | 0
0.52252 | 0.5182 | 0.19597 | 1000 | 30 | 22.252 | 0
0.52849 | 0.602 | 0.21457 | 1000 | 30 | 22.849 | 0
0.52792 | 0.6668 | 0.20479 | 1000 | 30 | 22.792 | 0
0.52576 | 0.6935 | 0.21006 | 1000 | 30 | 22.576 | 0
0.52422 | 0.7367 | 0.2087 | 1000 | 30 | 22.422 | 0
0.52144 | 0.7336 | 0.20387 | 1000 | 30 | 22.144 | 0
0.52197 | 0.7165 | 0.20259 | 1000 | 30 | 22.197 | 0
0.52033 | 0.5981 | 0.19972 | 1000 | 30 | 22.033 | 0
0.5149 | 0.2104 | 0.1753 | 1000 | 30 | 16.832 | 4.658
0.52092 | 0.0028 | 0.183 | 989.112 | 30 | 0.224 | 10.98
0.52552 | 0 | 0.23077 | 980.4062 | 30 | 0 | 13.8462
0.51176 | 0 | 0.23416 | 973.2798 | 30 | 0 | 14.0496
0.4847 | 0 | 0.25283 | 969.9796 | 30 | 0 | 15.1698
0.44808 | 0 | 0.25726 | 970.6072 | 30 | 0 | 15.4356
0.41827 | 0 | 0.28224 | 975.7146 | 30 | 0 | 16.9344
0.39957 | 0 | 0.29864 | 983.676 | 30 | 0 | 17.9184
0.38899 | 0 | 0.31656 | 993.7706 | 30 | 0 | 18.9936
0.38277 | 0 | 0.36281 | 1000 | 30 | 0 | 14.5064
0.38412 | 0 | 0.37171 | 1000 | 30 | 0 | 8.412
0.39686 | 0 | 0.3652 | 1000 | 30 | 0 | 9.686
0.43229 | 0 | 0.32502 | 1000 | 30 | 0 | 13.229
0.47312 | 0.0003 | 0.31919 | 1000 | 30 | 0.024 | 17.288
0.47566 | 0.1424 | 0.28715 | 1000 | 30 | 11.392 | 6.174
0.47826 | 0.5975 | 0.26556 | 1000 | 30 | 17.826 | 0
0.48301 | 0.7826 | 0.18061 | 1000 | 30 | 18.301 | 0
0.48349 | 0.8216 | 0.17023 | 1000 | 30 | 18.349 | 0
0.48591 | 0.8109 | 0.1492 | 1000 | 30 | 18.591 | 0
0.49121 | 0.807 | 0.151 | 1000 | 30 | 19.121 | 0
0.4968 | 0.8054 | 0.16129 | 1000 | 30 | 19.68 | 0
0.50528 | 0.8093 | 0.17829 | 1000 | 30 | 20.528 | 0
0.51067 | 0.807 | 0.21796 | 1000 | 30 | 21.067 | 0
0.51376 | 0.6642 | 0.25491 | 1000 | 30 | 21.376 | 0
0.51376 | 0.2293 | 0.28412 | 1000 | 30 | 18.344 | 3.032
0.51753 | 0.004 | 0.34322 | 999.1602 | 30 | 0.32 | 20.5932
0.52566 | 0 | 0.48647 | 1000 | 30 | 0 | 23.4058
0.51235 | 0 | 0.51093 | 1000 | 30 | 0 | 21.235
0.48595 | 0 | 0.47338 | 1000 | 30 | 0 | 18.595
0.45048 | 0 | 0.47434 | 1000 | 30 | 0 | 15.048
0.42244 | 0 | 0.46197 | 1000 | 30 | 0 | 12.244
0.40583 | 0 | 0.46688 | 1000 | 30 | 0 | 10.583
0.39635 | 0 | 0.45619 | 1000 | 30 | 0 | 9.635
0.39001 | 0 | 0.45116 | 1000 | 30 | 0 | 9.001
0.39009 | 0 | 0.4565 | 1000 | 30 | 0 | 9.009
0.40486 | 0 | 0.46089 | 1000 | 30 | 0 | 10.486
0.43737 | 0 | 0.48424 | 1000 | 30 | 0 | 13.737
0.47693 | 0.001 | 0.50455 | 1000 | 30 | 0.08 | 17.613
0.4787 | 0.1689 | 0.49473 | 1000 | 30 | 13.512 | 4.358
0.48357 | 0.6645 | 0.42845 | 1000 | 30 | 18.357 | 0
0.4924 | 0.8037 | 0.36616 | 1000 | 30 | 19.24 | 0
0.50238 | 0.8355 | 0.32757 | 1000 | 30 | 20.238 | 0
0.51323 | 0.8319 | 0.31768 | 1000 | 30 | 21.323 | 0
0.52868 | 0.8199 | 0.3565 | 1000 | 30 | 22.868 | 0
0.54589 | 0.7592 | 0.36057 | 1000 | 30 | 24.589 | 0
0.56107 | 0.6274 | 0.38635 | 1000 | 30 | 26.107 | 0
0.57886 | 0.6792 | 0.42127 | 1000 | 30 | 27.886 | 0
0.58756 | 0.5589 | 0.45483 | 1000 | 30 | 28.756 | -1.1369e-13
0.58065 | 0.1796 | 0.47797 | 1000 | 30 | 14.368 | 13.697
0.56447 | 0.0003 | 0.47518 | 1000 | 30 | 0.024 | 26.423
0.55882 | 0 | 0.52578 | 1000 | 30 | 0 | 25.882
0.54053 | 0 | 0.52458 | 1000 | 30 | 0 | 24.053
0.52013 | 0 | 0.52047 | 1000 | 30 | 0 | 22.013
0.48852 | 0 | 0.46213 | 1000 | 30 | 0 | 18.852
0.4603 | 0 | 0.47829 | 1000 | 30 | 0 | 16.03
0.43734 | 0 | 0.47199 | 1000 | 30 | 0 | 13.734
0.42131 | 0 | 0.46856 | 1000 | 30 | 0 | 12.131
0.41336 | 0 | 0.4492 | 1000 | 30 | 0 | 11.336
0.40904 | 0 | 0.45894 | 1000 | 30 | 0 | 10.904
0.41043 | 0 | 0.47598 | 1000 | 30 | 0 | 11.043
0.42189 | 0 | 0.48974 | 1000 | 30 | 0 | 12.189
0.43779 | 0.0006 | 0.4911 | 1000 | 30 | 0.048 | 13.731
0.45168 | 0.1561 | 0.47594 | 1000 | 30 | 12.488 | 2.68
0.47987 | 0.6307 | 0.36752 | 1000 | 30 | 17.987 | 0
0.50983 | 0.7953 | 0.32953 | 1000 | 30 | 20.983 | 0
0.54178 | 0.8149 | 0.29561 | 1000 | 30 | 24.178 | -1.1369e-13
0.57291 | 0.8399 | 0.24553 | 1000 | 30 | 27.291 | 1.1369e-13
0.60675 | 0.8307 | 0.18448 | 1000 | 30 | 30.675 | 0
0.63188 | 0.8358 | 0.13144 | 1000 | 30 | 33.188 | -1.1369e-13
0.65856 | 0.8419 | 0.10495 | 1000 | 30 | 35.856 | 0
0.67662 | 0.8199 | 0.09162 | 1000 | 30 | 37.662 | 0
0.68133 | 0.6438 | 0.09637 | 1000 | 30 | 38.133 | 0
0.66471 | 0.1957 | 0.08699 | 984.4044 | 30 | 15.656 | 5.2194
0.63931 | 0.0008 | 0.08707 | 955.7616 | 30 | 0.064 | 5.2242
0.62206 | 0 | 0.10998 | 930.1544 | 30 | 0 | 6.5988
0.59563 | 0 | 0.15431 | 909.85 | 30 | 0 | 9.2586
0.56698 | 0 | 0.2081 | 895.638 | 30 | 0 | 12.486
0.53172 | 0 | 0.24948 | 887.4348 | 30 | 0 | 14.9688
0.50193 | 0 | 0.31656 | 886.2354 | 30 | 0 | 18.9936
0.47499 | 0 | 0.36445 | 890.6034 | 30 | 0 | 21.867
0.45528 | 0 | 0.38867 | 898.3956 | 30 | 0 | 23.3202
0.4416 | 0 | 0.42003 | 909.4374 | 30 | 0 | 25.2018
0.43439 | 0 | 0.45499 | 923.2978 | 30 | 0 | 27.2994
0.43143 | 0 | 0.4583 | 937.6528 | 30 | 0 | 27.498
0.43351 | 0 | 0.45982 | 951.891 | 30 | 0 | 27.5892
0.44264 | 0.0005 | 0.47346 | 966.0746 | 30 | 0.04 | 28.4076
0.4524 | 0.0784 | 0.47801 | 985.7872 | 30 | 6.272 | 28.6806
0.4785 | 0.4943 | 0.47298 | 1000 | 30 | 32.0628 | 0
0.51484 | 0.7167 | 0.44513 | 1000 | 30 | 21.484 | 0
0.54633 | 0.7436 | 0.46987 | 1000 | 30 | 24.633 | 0
0.58177 | 0.6904 | 0.49932 | 1000 | 30 | 28.177 | 1.1369e-13
0.61384 | 0.6305 | 0.52761 | 1000 | 30 | 31.384 | 0
0.64905 | 0.6854 | 0.55271 | 1000 | 30 | 34.905 | 0
0.67847 | 0.5861 | 0.56081 | 1000 | 30 | 37.847 | 0
0.69792 | 0.5729 | 0.57698 | 1000 | 30 | 39.792 | 1.1369e-13
0.70681 | 0.4733 | 0.58911 | 1000 | 30 | 37.864 | 2.817
0.69893 | 0.1766 | 0.58695 | 1000 | 30 | 14.128 | 25.765
0.69332 | 0.0006 | 0.52913 | 992.4638 | 30 | 0.048 | 31.7478
0.68619 | 0 | 0.51121 | 984.5174 | 30 | 0 | 30.6726
0.65969 | 0 | 0.53412 | 980.5956 | 30 | 0 | 32.0472
0.61551 | 0 | 0.56073 | 982.6884 | 30 | 0 | 33.6438
0.579 | 0 | 0.56644 | 988.7748 | 30 | 0 | 33.9864
0.54775 | 0 | 0.57267 | 998.36 | 30 | 0 | 34.3602
0.51502 | 0 | 0.56572 | 1000 | 30 | 0 | 23.142
0.49453 | 0 | 0.51189 | 1000 | 30 | 0 | 19.453
0.47931 | 0 | 0.43555 | 1000 | 30 | 0 | 17.931
0.46605 | 0 | 0.35862 | 1000 | 30 | 0 | 16.605
0.46698 | 0 | 0.27003 | 999.5038 | 30 | 0 | 16.2018
0.49083 | 0 | 0.23172 | 994.324 | 30 | 0 | 13.9032
0.51989 | 0.0001 | 0.19717 | 984.1732 | 30 | 0.008 | 11.8302
0.512 | 0.1512 | 0.17302 | 985.4504 | 30 | 12.096 | 10.3812
0.51796 | 0.6665 | 0.12821 | 1000 | 30 | 36.3456 | 0
0.52444 | 0.8168 | 0.08132 | 1000 | 30 | 22.444 | 0
0.53624 | 0.8233 | 0.10531 | 1000 | 30 | 23.624 | 0
0.54591 | 0.8218 | 0.09054 | 1000 | 30 | 24.591 | 1.1369e-13
0.55846 | 0.8158 | 0.09824 | 1000 | 30 | 25.846 | 0
0.57407 | 0.8303 | 0.12741 | 1000 | 30 | 27.407 | 1.1369e-13
0.59043 | 0.844 | 0.14701 | 1000 | 30 | 29.043 | 1.1369e-13
0.60384 | 0.8286 | 0.18049 | 1000 | 30 | 30.384 | 0
0.60699 | 0.6661 | 0.18264 | 1000 | 30 | 30.699 | -1.1369e-13
0.59451 | 0.1984 | 0.17007 | 996.6252 | 30 | 15.872 | 10.2042
0.57845 | 0.0005 | 0.10838 | 975.323 | 30 | 0.04 | 6.5028
0.56801 | 0 | 0.16468 | 958.4028 | 30 | 0 | 9.8808
0.54106 | 0 | 0.20455 | 946.5698 | 30 | 0 | 12.273
0.50472 | 0 | 0.21832 | 939.197 | 30 | 0 | 13.0992
0.46279 | 0 | 0.24306 | 937.5016 | 30 | 0 | 14.5836
0.42805 | 0 | 0.25654 | 940.089 | 30 | 0 | 15.3924
0.40588 | 0 | 0.27051 | 945.7316 | 30 | 0 | 16.2306
0.39228 | 0 | 0.25387 | 951.7358 | 30 | 0 | 15.2322
0.3859 | 0 | 0.24972 | 958.129 | 30 | 0 | 14.9832
0.38636 | 0 | 0.23803 | 963.7748 | 30 | 0 | 14.2818
0.39931 | 0 | 0.2166 | 966.8398 | 30 | 0 | 12.996
0.43194 | 0 | 0.20375 | 965.8708 | 30 | 0 | 12.225
0.47661 | 0.0007 | 0.17817 | 958.956 | 30 | 0.056 | 10.6902
0.47527 | 0.1589 | 0.151 | 963.201 | 30 | 12.712 | 9.06
0.47633 | 0.6823 | 0.1352 | 1000 | 30 | 54.432 | 0
0.48434 | 0.8287 | 0.10088 | 1000 | 30 | 18.434 | 0
0.49506 | 0.8396 | 0.15611 | 1000 | 30 | 19.506 | 0
0.50378 | 0.8336 | 0.17111 | 1000 | 30 | 20.378 | 0
0.5151 | 0.7918 | 0.16696 | 1000 | 30 | 21.51 | 0
0.52725 | 0.7937 | 0.16065 | 1000 | 30 | 22.725 | 0
0.53997 | 0.801 | 0.16672 | 1000 | 30 | 23.997 | 0
0.55247 | 0.816 | 0.18583 | 1000 | 30 | 25.247 | -1.1369e-13
0.55954 | 0.6494 | 0.19964 | 1000 | 30 | 25.954 | 0
0.55348 | 0.1875 | 0.20599 | 1000 | 30 | 15 | 10.348
0.54899 | 0.0003 | 0.21297 | 987.9032 | 30 | 0.024 | 12.7782
0.54422 | 0 | 0.32901 | 983.2218 | 30 | 0 | 19.7406
0.52589 | 0 | 0.4494 | 987.5968 | 30 | 0 | 26.964
0.49333 | 0 | 0.49868 | 998.1846 | 30 | 0 | 29.9208
0.45351 | 0 | 0.49848 | 1000 | 30 | 0 | 17.1664
0.42272 | 0 | 0.48344 | 1000 | 30 | 0 | 12.272
0.40016 | 0 | 0.50443 | 1000 | 30 | 0 | 10.016
0.39126 | 0 | 0.49397 | 1000 | 30 | 0 | 9.126
0.3849 | 0 | 0.49186 | 1000 | 30 | 0 | 8.49
0.38575 | 0 | 0.50299 | 1000 | 30 | 0 | 8.575
0.40206 | 0 | 0.5241 | 1000 | 30 | 0 | 10.206
0.43659 | 0 | 0.55363 | 1000 | 30 | 0 | 13.659
0.47986 | 0.0006 | 0.59717 | 1000 | 30 | 0.048 | 17.938
0.47748 | 0.1081 | 0.58204 | 1000 | 30 | 8.648 | 9.1
0.48227 | 0.4829 | 0.54425 | 1000 | 30 | 18.227 | 0
0.49381 | 0.6188 | 0.54976 | 1000 | 30 | 19.381 | 0
0.51036 | 0.69 | 0.57534 | 1000 | 30 | 21.036 | 0
0.52418 | 0.7905 | 0.56552 | 1000 | 30 | 22.418 | 0
0.53958 | 0.791 | 0.54872 | 1000 | 30 | 23.958 | 0
0.55584 | 0.7983 | 0.49541 | 1000 | 30 | 25.584 | 0
0.5695 | 0.8075 | 0.46468 | 1000 | 30 | 26.95 | 0
0.58836 | 0.7753 | 0.43224 | 1000 | 30 | 28.836 | 0
0.59646 | 0.6021 | 0.40152 | 1000 | 30 | 29.646 | 0
0.59023 | 0.1665 | 0.40315 | 1000 | 30 | 13.32 | 15.703
0.58454 | 0.0002 | 0.37402 | 994.0032 | 30 | 0.016 | 22.4412
0.58236 | 0 | 0.45842 | 993.2724 | 30 | 0 | 27.5052
0.56491 | 0 | 0.55192 | 999.8966 | 30 | 0 | 33.1152
0.53414 | 0 | 0.57398 | 1000 | 30 | 0 | 23.5174
0.49315 | 0 | 0.53476 | 1000 | 30 | 0 | 19.315
0.45871 | 0 | 0.50016 | 1000 | 30 | 0 | 15.871
0.43466 | 0 | 0.50347 | 1000 | 30 | 0 | 13.466
0.41911 | 0 | 0.48735 | 1000 | 30 | 0 | 11.911
0.41117 | 0 | 0.47662 | 1000 | 30 | 0 | 11.117
0.40957 | 0 | 0.46233 | 1000 | 30 | 0 | 10.957
0.42072 | 0 | 0.44002 | 1000 | 30 | 0 | 12.072
0.45383 | 0 | 0.45682 | 1000 | 30 | 0 | 15.383
0.4939 | 0.0003 | 0.47961 | 1000 | 30 | 0.024 | 19.366
0.49647 | 0.0628 | 0.51656 | 1000 | 30 | 5.024 | 14.623
0.50582 | 0.1677 | 0.50064 | 1000 | 30 | 13.416 | 7.166
0.52444 | 0.2473 | 0.54733 | 1000 | 30 | 19.784 | 2.66
0.5439 | 0.325 | 0.57314 | 1000 | 30 | 24.39 | -1.1369e-13
0.56498 | 0.234 | 0.62546 | 1000 | 30 | 18.72 | 7.778
0.58118 | 0.1515 | 0.62187 | 1000 | 30 | 12.12 | 15.998
0.59477 | 0.1452 | 0.60319 | 1000 | 30 | 11.616 | 17.861
0.59832 | 0.1381 | 0.56313 | 1000 | 30 | 11.048 | 18.784
0.60327 | 0.1371 | 0.56189 | 1000 | 30 | 10.968 | 19.359
0.60412 | 0.0695 | 0.62267 | 1000 | 30 | 5.56 | 24.852
0.59662 | 0.0191 | 0.65854 | 1000 | 30 | 1.528 | 28.134
0.59302 | 0.0001 | 0.67179 | 1000 | 30 | 0.008 | 29.294
0.58587 | 0 | 0.6575 | 1000 | 30 | 0 | 28.587
0.56093 | 0 | 0.65814 | 1000 | 30 | 0 | 26.093
0.52842 | 0 | 0.6328 | 1000 | 30 | 0 | 22.842
0.48734 | 0 | 0.59457 | 1000 | 30 | 0 | 18.734
0.45468 | 0 | 0.58328 | 1000 | 30 | 0 | 15.468
0.43392 | 0 | 0.60487 | 1000 | 30 | 0 | 13.392
0.41707 | 0 | 0.59717 | 1000 | 30 | 0 | 11.707
0.40826 | 0 | 0.57917 | 1000 | 30 | 0 | 10.826
0.40575 | 0 | 0.5593 | 1000 | 30 | 0 | 10.575
0.4132 | 0 | 0.57279 | 1000 | 30 | 0 | 11.32
0.4507 | 0 | 0.62039 | 1000 | 30 | 0 | 15.07
0.49546 | 0 | 0.68156 | 1000 | 30 | 0 | 19.546
0.50932 | 0.1142 | 0.68404 | 1000 | 30 | 9.136 | 11.796
0.51393 | 0.5311 | 0.66341 | 1000 | 30 | 21.393 | 0
0.51985 | 0.6958 | 0.65471 | 1000 | 30 | 21.985 | 0
0.52005 | 0.7142 | 0.65148 | 1000 | 30 | 22.005 | 0
0.51641 | 0.7119 | 0.64529 | 1000 | 30 | 21.641 | 0
0.51208 | 0.7036 | 0.63879 | 1000 | 30 | 21.208 | 0
0.5078 | 0.7197 | 0.63089 | 1000 | 30 | 20.78 | 0
0.50502 | 0.7023 | 0.63468 | 1000 | 30 | 20.502 | 0
0.504 | 0.6978 | 0.61061 | 1000 | 30 | 20.4 | 0
0.504 | 0.5738 | 0.58775 | 1000 | 30 | 20.4 | 0
0.50736 | 0.1707 | 0.53472 | 1000 | 30 | 13.656 | 7.08
0.51553 | 0.0035 | 0.39796 | 1000 | 30 | 0.28 | 21.273
0.51467 | 0 | 0.36676 | 1000 | 30 | 0 | 21.467
0.5062 | 0 | 0.36692 | 1000 | 30 | 0 | 20.62
0.49263 | 0 | 0.3324 | 1000 | 30 | 0 | 19.263
0.46975 | 0 | 0.30056 | 1000 | 30 | 0 | 16.975
0.44751 | 0 | 0.24186 | 999.7606 | 30 | 0 | 14.5116
0.43018 | 0 | 0.22897 | 1000 | 30 | 0 | 13.2574
0.42092 | 0 | 0.23248 | 1000 | 30 | 0 | 12.092
0.41509 | 0 | 0.24661 | 1000 | 30 | 0 | 11.509
0.41389 | 0 | 0.27518 | 1000 | 30 | 0 | 11.389
0.4213 | 0 | 0.30311 | 1000 | 30 | 0 | 12.13
0.43544 | 0 | 0.29561 | 1000 | 30 | 0 | 13.544
0.45665 | 0.0003 | 0.28029 | 1000 | 30 | 0.024 | 15.641
0.47705 | 0.1478 | 0.27123 | 1000 | 30 | 11.824 | 5.881
0.48752 | 0.6777 | 0.21149 | 1000 | 30 | 18.752 | 0
0.4898 | 0.8455 | 0.13444 | 1000 | 30 | 18.98 | 0
0.48006 | 0.858 | 0.12721 | 1000 | 30 | 18.006 | 0
0.46837 | 0.8482 | 0.14848 | 1000 | 30 | 16.837 | 0
0.46218 | 0.8397 | 0.17382 | 1000 | 30 | 16.218 | 0
0.45578 | 0.8416 | 0.22566 | 1000 | 30 | 15.578 | 0
0.45374 | 0.8407 | 0.24777 | 1000 | 30 | 15.374 | 0
0.45582 | 0.7632 | 0.26425 | 1000 | 30 | 15.582 | 0
0.45964 | 0.5872 | 0.28376 | 1000 | 30 | 15.964 | 0
0.45955 | 0.1664 | 0.27406 | 1000 | 30 | 13.312 | 2.643
0.47131 | 0.0001 | 0.31053 | 1000 | 30 | 0.008 | 17.123
0.47181 | 0 | 0.46141 | 1000 | 30 | 0 | 17.181
0.46801 | 0 | 0.5241 | 1000 | 30 | 0 | 16.801
0.45401 | 0 | 0.52522 | 1000 | 30 | 0 | 15.401
0.43812 | 0 | 0.51353 | 1000 | 30 | 0 | 13.812
0.41727 | 0 | 0.51006 | 1000 | 30 | 0 | 11.727
0.40425 | 0 | 0.53033 | 1000 | 30 | 0 | 10.425
0.39659 | 0 | 0.54246 | 1000 | 30 | 0 | 9.659
0.39153 | 0 | 0.5405 | 1000 | 30 | 0 | 9.153
0.39236 | 0 | 0.53966 | 1000 | 30 | 0 | 9.236
0.39519 | 0 | 0.52713 | 1000 | 30 | 0 | 9.519
0.40611 | 0 | 0.53033 | 1000 | 30 | 0 | 10.611
0.42495 | 0.0006 | 0.52526 | 1000 | 30 | 0.048 | 12.447
0.44027 | 0.1196 | 0.55196 | 1000 | 30 | 9.568 | 4.459
0.45458 | 0.6468 | 0.54785 | 1000 | 30 | 15.458 | 0
0.45714 | 0.8222 | 0.41041 | 1000 | 30 | 15.714 | 0
0.45858 | 0.8431 | 0.38807 | 1000 | 30 | 15.858 | 0
0.46059 | 0.827 | 0.35451 | 1000 | 30 | 16.059 | 0
0.46275 | 0.825 | 0.31592 | 1000 | 30 | 16.275 | 0
0.46808 | 0.8314 | 0.25786 | 1000 | 30 | 16.808 | 0
0.47661 | 0.8358 | 0.23851 | 1000 | 30 | 17.661 | 0
0.48872 | 0.7956 | 0.26113 | 1000 | 30 | 18.872 | 0
0.49695 | 0.6019 | 0.31245 | 1000 | 30 | 19.695 | 0
0.50201 | 0.1481 | 0.37263 | 1000 | 30 | 11.848 | 8.353
0.51293 | 0.0001 | 0.43982 | 1000 | 30 | 0.008 | 21.285
0.51564 | 0 | 0.51652 | 1000 | 30 | 0 | 21.564
0.50478 | 0 | 0.5415 | 1000 | 30 | 0 | 20.478
0.4809 | 0 | 0.56772 | 1000 | 30 | 0 | 18.09
0.45076 | 0 | 0.56305 | 1000 | 30 | 0 | 15.076
0.4178 | 0 | 0.54134 | 1000 | 30 | 0 | 11.78
0.3993 | 0 | 0.49816 | 1000 | 30 | 0 | 9.93
0.38828 | 0 | 0.47662 | 1000 | 30 | 0 | 8.828
0.38543 | 0 | 0.48695 | 1000 | 30 | 0 | 8.543
0.38922 | 0 | 0.48919 | 1000 | 30 | 0 | 8.922
0.40261 | 0 | 0.46341 | 1000 | 30 | 0 | 10.261
0.44055 | 0 | 0.42869 | 1000 | 30 | 0 | 14.055
0.48436 | 0.0002 | 0.39872 | 1000 | 30 | 0.016 | 18.42
0.48713 | 0.0554 | 0.34585 | 1000 | 30 | 4.432 | 14.281
0.4902 | 0.1968 | 0.27522 | 1000 | 30 | 15.744 | 3.276
0.50194 | 0.3098 | 0.20706 | 1000 | 30 | 20.194 | 0
0.51291 | 0.5022 | 0.168 | 1000 | 30 | 21.291 | 0
0.51793 | 0.6323 | 0.12698 | 1000 | 30 | 21.793 | 0
0.52733 | 0.6836 | 0.11273 | 1000 | 30 | 22.733 | 0
0.53595 | 0.6851 | 0.12518 | 1000 | 30 | 23.595 | 0
0.54053 | 0.7257 | 0.12358 | 1000 | 30 | 24.053 | 1.1369e-13
0.54661 | 0.7083 | 0.12702 | 1000 | 30 | 24.661 | 0
0.5506 | 0.5466 | 0.15315 | 1000 | 30 | 25.06 | 0
0.55249 | 0.1318 | 0.20527 | 997.6112 | 30 | 10.544 | 12.3162
0.56233 | 0 | 0.2506 | 986.4142 | 30 | 0 | 15.036
0.55867 | 0 | 0.33448 | 980.616 | 30 | 0 | 20.0688
0.54701 | 0 | 0.36512 | 977.8222 | 30 | 0 | 21.9072
0.51843 | 0 | 0.36692 | 977.9944 | 30 | 0 | 22.0152
0.48219 | 0 | 0.35898 | 981.3142 | 30 | 0 | 21.5388
0.44946 | 0 | 0.32654 | 985.9606 | 30 | 0 | 19.5924
0.43234 | 0 | 0.32306 | 992.1102 | 30 | 0 | 19.3836
0.42185 | 0 | 0.30096 | 997.9828 | 30 | 0 | 18.0576
0.4186 | 0 | 0.30443 | 1000 | 30 | 0 | 13.8772
0.42001 | 0 | 0.27422 | 1000 | 30 | 0 | 12.001
0.43643 | 0 | 0.22211 | 999.6836 | 30 | 0 | 13.3266
0.47424 | 0 | 0.19122 | 993.7328 | 30 | 0 | 11.4732
0.51723 | 0.0001 | 0.17203 | 982.3396 | 30 | 0.008 | 10.3218
0.52271 | 0.0049 | 0.13328 | 968.4574 | 30 | 0.392 | 7.9968
0.52804 | 0.0498 | 0.1152 | 956.5494 | 30 | 3.984 | 6.912
0.53888 | 0.1195 | 0.1156 | 949.1574 | 30 | 9.56 | 6.936
0.54614 | 0.2076 | 0.10646 | 947.539 | 30 | 16.608 | 6.3876
0.54954 | 0.306 | 0.11069 | 953.7064 | 30 | 24.48 | 6.6414
0.55337 | 0.4007 | 0.13879 | 968.7528 | 30 | 40.3834 | 0
0.55304 | 0.4185 | 0.15196 | 986.0464 | 30 | 42.5976 | 0
0.55221 | 0.4412 | 0.18196 | 1000 | 30 | 39.1746 | 0
0.55433 | 0.3802 | 0.20551 | 1000 | 30 | 25.433 | 0
0.56064 | 0.2588 | 0.24258 | 1000 | 30 | 20.704 | 5.36
0.56703 | 0.0762 | 0.27494 | 995.8894 | 30 | 6.096 | 16.4964
0.58046 | 0 | 0.30215 | 985.9724 | 30 | 0 | 18.129
0.57807 | 0 | 0.30419 | 976.4168 | 30 | 0 | 18.2514
0.56576 | 0 | 0.31117 | 968.511 | 30 | 0 | 18.6702
0.53745 | 0 | 0.30822 | 963.2592 | 30 | 0 | 18.4932
0.50765 | 0 | 0.31185 | 961.2052 | 30 | 0 | 18.711
0.47595 | 0 | 0.3257 | 963.1522 | 30 | 0 | 19.542
0.4614 | 0 | 0.33962 | 967.3894 | 30 | 0 | 20.3772
0.45261 | 0 | 0.32674 | 971.7328 | 30 | 0 | 19.6044
0.44581 | 0 | 0.31748 | 976.2006 | 30 | 0 | 19.0488
0.45037 | 0 | 0.31995 | 980.3606 | 30 | 0 | 19.197
0.46569 | 0 | 0.31844 | 982.898 | 30 | 0 | 19.1064
0.50607 | 0 | 0.28743 | 979.5368 | 30 | 0 | 17.2458
0.54385 | 0 | 0.26421 | 971.0044 | 30 | 0 | 15.8526
0.55375 | 0.0088 | 0.25247 | 961.4816 | 30 | 0.704 | 15.1482
0.5585 | 0.0704 | 0.23699 | 955.483 | 30 | 5.632 | 14.2194
0.56515 | 0.1155 | 0.27043 | 954.4338 | 30 | 9.24 | 16.2258
0.5701 | 0.1986 | 0.32602 | 962.873 | 30 | 15.888 | 19.5612
0.56885 | 0.238 | 0.37171 | 977.3306 | 30 | 19.04 | 22.3026
0.57075 | 0.2502 | 0.43595 | 996.4286 | 30 | 20.016 | 26.157
0.56899 | 0.2328 | 0.52083 | 1000 | 30 | 18.624 | 11.8464
0.56864 | 0.2018 | 0.57227 | 1000 | 30 | 16.144 | 10.72
0.5741 | 0.2054 | 0.62829 | 1000 | 30 | 16.432 | 10.978
0.58403 | 0.202 | 0.65267 | 1000 | 30 | 16.16 | 12.243
0.59658 | 0.0669 | 0.66457 | 1000 | 30 | 5.352 | 24.306
0.614 | 0 | 0.66536 | 1000 | 30 | 0 | 31.4
0.61016 | 0 | 0.62562 | 1000 | 30 | 0 | 31.016
0.60143 | 0 | 0.60511 | 1000 | 30 | 0 | 30.143
0.57976 | 0 | 0.59114 | 1000 | 30 | 0 | 27.976
0.5516 | 0 | 0.58986 | 1000 | 30 | 0 | 25.16
0.52672 | 0 | 0.52394 | 1000 | 30 | 0 | 22.672
0.51289 | 0 | 0.48783 | 1000 | 30 | 0 | 21.289
0.5147 | 0 | 0.50882 | 1000 | 30 | 0 | 21.47
0.51711 | 0 | 0.50219 | 1000 | 30 | 0 | 21.711
0.5248 | 0 | 0.50052 | 1000 | 30 | 0 | 22.48
0.54979 | 0 | 0.45834 | 1000 | 30 | 0 | 24.979
0.60015 | 0 | 0.42011 | 995.1916 | 30 | 0 | 25.2066
0.65742 | 0.0003 | 0.38567 | 982.6138 | 30 | 0.024 | 23.1402
0.65679 | 0.1238 | 0.33775 | 977.1038 | 30 | 9.904 | 20.265
0.64209 | 0.6713 | 0.29314 | 1000 | 30 | 57.1052 | -1.1369e-13
0.62401 | 0.884 | 0.21413 | 1000 | 30 | 32.401 | -1.1369e-13
0.60768 | 0.8918 | 0.17618 | 1000 | 30 | 30.768 | 0
0.58349 | 0.8761 | 0.15367 | 1000 | 30 | 28.349 | 1.1369e-13
0.56004 | 0.8671 | 0.13551 | 1000 | 30 | 26.004 | 1.1369e-13
0.54118 | 0.8728 | 0.12191 | 1000 | 30 | 24.118 | 1.1369e-13
0.5232 | 0.8847 | 0.11002 | 1000 | 30 | 22.32 | 0
0.51412 | 0.8617 | 0.10806 | 1000 | 30 | 21.412 | 0
0.51285 | 0.6428 | 0.12099 | 1000 | 30 | 21.285 | 0
0.51955 | 0.1438 | 0.12239 | 996.8924 | 30 | 11.504 | 7.3434
0.54551 | 0 | 0.15403 | 981.5832 | 30 | 0 | 9.2418
0.55858 | 0 | 0.22203 | 969.047 | 30 | 0 | 13.3218
0.5761 | 0 | 0.27087 | 957.6892 | 30 | 0 | 16.2522
0.573 | 0 | 0.34773 | 951.253 | 30 | 0 | 20.8638
0.54975 | 0 | 0.40467 | 950.5582 | 30 | 0 | 24.2802
0.53458 | 0 | 0.45746 | 954.5478 | 30 | 0 | 27.4476
0.52477 | 0 | 0.51656 | 963.0644 | 30 | 0 | 30.9936
0.52764 | 0 | 0.55938 | 973.8632 | 30 | 0 | 33.5628
0.53305 | 0 | 0.57099 | 984.8176 | 30 | 0 | 34.2594
0.54379 | 0 | 0.58372 | 995.4618 | 30 | 0 | 35.0232
0.56578 | 0 | 0.57267 | 1000 | 30 | 0 | 31.1162
0.61343 | 0 | 0.58883 | 1000 | 30 | 0 | 31.343
0.66017 | 0.0003 | 0.59102 | 999.4682 | 30 | 0.024 | 35.4612
0.66287 | 0.1225 | 0.59074 | 1000 | 30 | 9.8 | 27.0188
0.6366 | 0.6589 | 0.55507 | 1000 | 30 | 33.66 | -1.1369e-13
0.60673 | 0.856 | 0.44346 | 1000 | 30 | 30.673 | 0
0.57631 | 0.8285 | 0.41792 | 1000 | 30 | 27.631 | -1.1369e-13
0.54997 | 0.8347 | 0.42314 | 1000 | 30 | 24.997 | -1.1369e-13
0.52799 | 0.8375 | 0.38248 | 1000 | 30 | 22.799 | 0
0.5104 | 0.8428 | 0.33184 | 1000 | 30 | 21.04 | 0
0.49714 | 0.8503 | 0.26205 | 1000 | 30 | 19.714 | 0
0.48858 | 0.8246 | 0.2065 | 1000 | 30 | 18.858 | 0
0.48724 | 0.623 | 0.19553 | 1000 | 30 | 18.724 | 0
0.49248 | 0.127 | 0.20611 | 1000 | 30 | 10.16 | 9.088
0.51474 | 0 | 0.28603 | 995.6878 | 30 | 0 | 17.1618
0.51849 | 0 | 0.38368 | 996.8596 | 30 | 0 | 23.0208
0.51942 | 0 | 0.49362 | 1000 | 30 | 0 | 25.0824
0.50642 | 0 | 0.52051 | 1000 | 30 | 0 | 20.642
0.49119 | 0 | 0.50882 | 1000 | 30 | 0 | 19.119
0.4735 | 0 | 0.49042 | 1000 | 30 | 0 | 17.35
0.46607 | 0 | 0.50674 | 1000 | 30 | 0 | 16.607
0.46263 | 0 | 0.51552 | 1000 | 30 | 0 | 16.263
0.46275 | 0 | 0.49086 | 1000 | 30 | 0 | 16.275
0.46809 | 0 | 0.48148 | 1000 | 30 | 0 | 16.809
0.47814 | 0 | 0.4516 | 1000 | 30 | 0 | 17.814
0.49793 | 0 | 0.41417 | 1000 | 30 | 0 | 19.793
0.52476 | 0.0003 | 0.35826 | 999.0436 | 30 | 0.024 | 21.4956
0.54591 | 0.1125 | 0.32127 | 1000 | 30 | 9 | 16.5474
0.54789 | 0.6625 | 0.2259 | 1000 | 30 | 24.789 | 0
0.53333 | 0.926 | 0.14098 | 1000 | 30 | 23.333 | 0
0.51467 | 0.9388 | 0.1765 | 1000 | 30 | 21.467 | 0
0.49555 | 0.9222 | 0.12749 | 1000 | 30 | 19.555 | 0
0.47889 | 0.9082 | 0.09026 | 1000 | 30 | 17.889 | 0
0.46624 | 0.9113 | 0.09134 | 1000 | 30 | 16.624 | 0
0.45918 | 0.9119 | 0.10104 | 1000 | 30 | 15.918 | 0
0.4558 | 0.8811 | 0.09924 | 1000 | 30 | 15.58 | 0
0.45727 | 0.6367 | 0.11073 | 1000 | 30 | 15.727 | 0
0.46181 | 0.1119 | 0.11045 | 999.398 | 30 | 8.952 | 6.627
0.48098 | 0 | 0.12147 | 988.5882 | 30 | 0 | 7.2882
0.48565 | 0 | 0.17777 | 980.6894 | 30 | 0 | 10.6662
0.48265 | 0 | 0.21632 | 975.4036 | 30 | 0 | 12.9792
0.47618 | 0 | 0.25279 | 972.953 | 30 | 0 | 15.1674
0.46416 | 0 | 0.29661 | 974.3336 | 30 | 0 | 17.7966
0.45154 | 0 | 0.38492 | 982.2748 | 30 | 0 | 23.0952
0.44547 | 0 | 0.49417 | 997.378 | 30 | 0 | 29.6502
0.44626 | 0 | 0.45463 | 1000 | 30 | 0 | 17.248
0.44671 | 0 | 0.51177 | 1000 | 30 | 0 | 14.671
0.44918 | 0 | 0.51433 | 1000 | 30 | 0 | 14.918
0.45517 | 0 | 0.53579 | 1000 | 30 | 0 | 15.517
0.46809 | 0 | 0.54693 | 1000 | 30 | 0 | 16.809
0.48494 | 0.0003 | 0.56413 | 1000 | 30 | 0.024 | 18.47
0.50504 | 0.0614 | 0.58755 | 1000 | 30 | 4.912 | 15.592
0.5162 | 0.4561 | 0.57729 | 1000 | 30 | 21.62 | 0
0.51019 | 0.747 | 0.50196 | 1000 | 30 | 21.019 | 0
0.4963 | 0.7929 | 0.52666 | 1000 | 30 | 19.63 | 0
0.47994 | 0.811 | 0.4915 | 1000 | 30 | 17.994 | 0
0.47018 | 0.8352 | 0.45479 | 1000 | 30 | 17.018 | 0
0.46204 | 0.8497 | 0.43057 | 1000 | 30 | 16.204 | 0
0.46058 | 0.825 | 0.40048 | 1000 | 30 | 16.058 | 0
0.4611 | 0.6702 | 0.38492 | 1000 | 30 | 16.11 | 0
0.46168 | 0.3644 | 0.39385 | 1000 | 30 | 16.168 | 0
0.47049 | 0.0519 | 0.35874 | 1000 | 30 | 4.152 | 12.897
0.49946 | 0 | 0.3982 | 1000 | 30 | 0 | 19.946
0.50654 | 0 | 0.52167 | 1000 | 30 | 0 | 20.654
0.50183 | 0 | 0.58827 | 1000 | 30 | 0 | 20.183
0.48879 | 0 | 0.61808 | 1000 | 30 | 0 | 18.879
0.46544 | 0 | 0.61604 | 1000 | 30 | 0 | 16.544
0.4374 | 0 | 0.59086 | 1000 | 30 | 0 | 13.74
0.41756 | 0 | 0.57857 | 1000 | 30 | 0 | 11.756
0.40708 | 0 | 0.56903 | 1000 | 30 | 0 | 10.708
0.40013 | 0 | 0.55706 | 1000 | 30 | 0 | 10.013
0.39938 | 0 | 0.5498 | 1000 | 30 | 0 | 9.938
0.40706 | 0 | 0.54641 | 1000 | 30 | 0 | 10.706
0.4298 | 0 | 0.52103 | 1000 | 30 | 0 | 12.98
0.47055 | 0.0001 | 0.50267 | 1000 | 30 | 0.008 | 17.047
0.5083 | 0.0842 | 0.46776 | 1000 | 30 | 6.736 | 14.094
0.50422 | 0.4769 | 0.35662 | 1000 | 30 | 20.422 | 0
0.50025 | 0.7731 | 0.21772 | 1000 | 30 | 20.025 | 0
0.50399 | 0.8761 | 0.17414 | 1000 | 30 | 20.399 | 0
0.50773 | 0.8308 | 0.13164 | 1000 | 30 | 20.773 | 0
0.51384 | 0.824 | 0.11652 | 1000 | 30 | 21.384 | 0
0.51932 | 0.8297 | 0.10986 | 1000 | 30 | 21.932 | 0
0.52619 | 0.8091 | 0.11229 | 1000 | 30 | 22.619 | 0
0.52853 | 0.7342 | 0.12223 | 1000 | 30 | 22.853 | 0
0.53725 | 0.5129 | 0.12885 | 1000 | 30 | 23.725 | 0
0.53729 | 0.0801 | 0.13895 | 991.016 | 30 | 6.408 | 8.337
0.5537 | 0 | 0.2069 | 978.06 | 30 | 0 | 12.414
0.5541 | 0 | 0.38504 | 975.7524 | 30 | 0 | 23.1024
0.54028 | 0 | 0.45547 | 979.0526 | 30 | 0 | 27.3282
0.52511 | 0 | 0.49952 | 986.5128 | 30 | 0 | 29.9712
0.49266 | 0 | 0.50658 | 997.6416 | 30 | 0 | 30.3948
0.45823 | 0 | 0.4927 | 1000 | 30 | 0 | 18.1814
0.42783 | 0 | 0.43661 | 1000 | 30 | 0 | 12.783
0.4103 | 0 | 0.36797 | 1000 | 30 | 0 | 11.03
0.40069 | 0 | 0.33983 | 1000 | 30 | 0 | 10.069
0.39792 | 0 | 0.33633 | 1000 | 30 | 0 | 9.792
0.40012 | 0 | 0.32874 | 1000 | 30 | 0 | 10.012
0.41497 | 0 | 0.30068 | 1000 | 30 | 0 | 11.497
0.45211 | 0 | 0.27099 | 1000 | 30 | 0 | 15.211
0.48978 | 0.0647 | 0.25254 | 1000 | 30 | 5.176 | 13.802
0.49223 | 0.4912 | 0.1942 | 1000 | 30 | 19.223 | 0
0.50684 | 0.7351 | 0.10811 | 1000 | 30 | 20.684 | 0
0.52382 | 0.7586 | 0.07921 | 1000 | 30 | 22.382 | 0
0.53605 | 0.7495 | 0.0525 | 1000 | 30 | 23.605 | 0
0.545 | 0.7494 | 0.04734 | 1000 | 30 | 24.5 | 0
0.55096 | 0.7636 | 0.04861 | 1000 | 30 | 25.096 | 0
0.56046 | 0.7412 | 0.05855 | 1000 | 30 | 26.046 | 0
0.56381 | 0.7443 | 0.07043 | 1000 | 30 | 26.381 | -1.1369e-13
0.56584 | 0.4829 | 0.08275 | 1000 | 30 | 26.584 | 0
0.56235 | 0.0768 | 0.11292 | 986.6842 | 30 | 6.144 | 6.7752
0.57283 | 0 | 0.15068 | 968.442 | 30 | 0 | 9.0408
0.57328 | 0 | 0.21149 | 953.8034 | 30 | 0 | 12.6894
0.56034 | 0 | 0.21641 | 940.754 | 30 | 0 | 12.9846
0.54087 | 0 | 0.23359 | 930.6824 | 30 | 0 | 14.0154
0.50918 | 0 | 0.26002 | 925.3656 | 30 | 0 | 15.6012
0.47218 | 0 | 0.28975 | 925.5326 | 30 | 0 | 17.385
0.44088 | 0 | 0.34328 | 932.0414 | 30 | 0 | 20.5968
0.42382 | 0 | 0.34213 | 940.1872 | 30 | 0 | 20.5278
0.41153 | 0 | 0.37607 | 951.5984 | 30 | 0 | 22.5642
0.40818 | 0 | 0.38362 | 963.7976 | 30 | 0 | 23.0172
0.40965 | 0 | 0.36848 | 974.9414 | 30 | 0 | 22.1088
0.42336 | 0 | 0.33021 | 982.418 | 30 | 0 | 19.8126
0.45937 | 0.0001 | 0.30874 | 985.0134 | 30 | 0.008 | 18.5244
0.49294 | 0.0181 | 0.24766 | 982.027 | 30 | 1.448 | 14.8596
0.4992 | 0.1327 | 0.25481 | 988.0116 | 30 | 10.616 | 15.2886
0.51166 | 0.2316 | 0.26832 | 1000 | 30 | 18.528 | 14.6264
0.52668 | 0.3299 | 0.34555 | 1000 | 30 | 22.668 | 0
0.54323 | 0.3497 | 0.38752 | 1000 | 30 | 24.323 | -1.1369e-13
0.55441 | 0.4121 | 0.38935 | 1000 | 30 | 25.441 | 0
0.56537 | 0.3891 | 0.37357 | 1000 | 30 | 26.537 | 0
0.57474 | 0.3244 | 0.35195 | 1000 | 30 | 25.952 | 1.522
0.57664 | 0.2705 | 0.35501 | 1000 | 30 | 21.64 | 6.024
0.57328 | 0.1776 | 0.32893 | 1000 | 30 | 14.208 | 13.12
0.56747 | 0.042 | 0.33156 | 996.5066 | 30 | 3.36 | 19.8936
0.58055 | 0 | 0.32528 | 987.9684 | 30 | 0 | 19.5168
0.57591 | 0 | 0.33517 | 980.4876 | 30 | 0 | 20.1102
0.55025 | 0 | 0.24889 | 970.396 | 30 | 0 | 14.9334
0.5373 | 0 | 0.25934 | 962.2264 | 30 | 0 | 15.5604
0.50812 | 0 | 0.2996 | 959.3904 | 30 | 0 | 17.976
0.47056 | 0 | 0.2907 | 959.7764 | 30 | 0 | 17.442
0.43826 | 0 | 0.29849 | 963.8598 | 30 | 0 | 17.9094
0.41798 | 0 | 0.2777 | 968.7238 | 30 | 0 | 16.662
0.40673 | 0 | 0.28605 | 975.2138 | 30 | 0 | 17.163
0.40406 | 0 | 0.2996 | 982.7838 | 30 | 0 | 17.976
0.40672 | 0 | 0.35513 | 993.4196 | 30 | 0 | 21.3078
0.42197 | 0 | 0.46936 | 1000 | 30 | 0 | 18.7774
0.45784 | 0 | 0.52929 | 1000 | 30 | 0 | 15.784
0.49927 | 0.0019 | 0.5527 | 1000 | 30 | 0.152 | 19.775
0.50417 | 0.0109 | 0.56085 | 1000 | 30 | 0.872 | 19.545
0.51721 | 0.0349 | 0.57198 | 1000 | 30 | 2.792 | 18.929
0.53321 | 0.0728 | 0.56959 | 1000 | 30 | 5.824 | 17.497
0.54461 | 0.1024 | 0.55207 | 1000 | 30 | 8.192 | 16.269
0.55129 | 0.1141 | 0.54825 | 1000 | 30 | 9.128 | 16.001
0.55406 | 0.1101 | 0.51451 | 1000 | 30 | 8.808 | 16.598
0.55745 | 0.0761 | 0.49662 | 1000 | 30 | 6.088 | 19.657
0.55394 | 0.0489 | 0.46248 | 1000 | 30 | 3.912 | 21.482
0.56044 | 0.0244 | 0.43998 | 1000 | 30 | 1.952 | 24.092
0.56951 | 0.0022 | 0.43831 | 999.5236 | 30 | 0.176 | 26.2986
0.58914 | 0 | 0.3837 | 993.6316 | 30 | 0 | 23.022
0.58776 | 0 | 0.3816 | 987.7516 | 30 | 0 | 22.896
0.57664 | 0 | 0.3752 | 982.5996 | 30 | 0 | 22.512
0.56303 | 0 | 0.34857 | 977.2108 | 30 | 0 | 20.9142
0.53599 | 0 | 0.32774 | 973.2762 | 30 | 0 | 19.6644
0.50502 | 0 | 0.29523 | 970.488 | 30 | 0 | 17.7138
0.47956 | 0 | 0.26021 | 968.1446 | 30 | 0 | 15.6126
0.4682 | 0 | 0.23386 | 965.3562 | 30 | 0 | 14.0316
0.45989 | 0 | 0.2188 | 962.4952 | 30 | 0 | 13.128
0.4591 | 0 | 0.19205 | 958.1082 | 30 | 0 | 11.523
0.46329 | 0 | 0.18152 | 952.6704 | 30 | 0 | 10.8912
0.48207 | 0 | 0.17961 | 945.24 | 30 | 0 | 10.7766
0.52642 | 0 | 0.17015 | 932.807 | 30 | 0 | 10.209
0.56993 | 0.0055 | 0.14785 | 915.125 | 30 | 0.44 | 8.871
0.57194 | 0.0487 | 0.13223 | 899.7608 | 30 | 3.896 | 7.9338
0.57914 | 0.1125 | 0.11033 | 887.4666 | 30 | 9 | 6.6198
0.57493 | 0.2148 | 0.10827 | 883.6538 | 30 | 17.184 | 6.4962
0.56459 | 0.3109 | 0.10707 | 888.491 | 30 | 24.872 | 6.4242
0.55213 | 0.3673 | 0.13247 | 900.6102 | 30 | 37.3322 | 0
0.54504 | 0.3748 | 0.12929 | 913.8476 | 30 | 37.7414 | 0
0.5387 | 0.3479 | 0.12619 | 925.381 | 30 | 35.4034 | 0
0.52978 | 0.2707 | 0.11208 | 930.7838 | 30 | 21.656 | 6.7248
0.52735 | 0.1368 | 0.09944 | 924.9592 | 30 | 10.944 | 5.9664
0.53758 | 0.0197 | 0.08828 | 908.074 | 30 | 1.576 | 5.2968
0.55961 | 0 | 0.09686 | 887.9246 | 30 | 0 | 5.8116
0.5631 | 0 | 0.11975 | 868.7996 | 30 | 0 | 7.185
0.55423 | 0 | 0.13331 | 851.3752 | 30 | 0 | 7.9986
0.54778 | 0 | 0.14825 | 835.4922 | 30 | 0 | 8.895
0.53548 | 0 | 0.1682 | 822.0362 | 30 | 0 | 10.092
0.51476 | 0 | 0.17373 | 810.984 | 30 | 0 | 10.4238
0.49431 | 0 | 0.18951 | 802.9236 | 30 | 0 | 11.3706
0.48286 | 0 | 0.20127 | 796.7138 | 30 | 0 | 12.0762
0.47471 | 0 | 0.2188 | 792.3708 | 30 | 0 | 13.128
0.4743 | 0 | 0.21832 | 788.04 | 30 | 0 | 13.0992
0.4774 | 0 | 0.20187 | 782.4122 | 30 | 0 | 12.1122
0.4904 | 0 | 0.19006 | 774.7758 | 30 | 0 | 11.4036
0.50764 | 0.0001 | 0.1849 | 765.1138 | 30 | 0.008 | 11.094
0.52939 | 0.0734 | 0.16836 | 758.1484 | 30 | 5.872 | 10.1016
0.5388 | 0.5206 | 0.15489 | 785.2098 | 30 | 50.9414 | 0
0.53232 | 0.8179 | 0.09062 | 832.847 | 30 | 70.8692 | 0
0.51694 | 0.8608 | 0.05779 | 883.4844 | 30 | 72.3314 | 0
0.4986 | 0.8596 | 0.05167 | 935.4926 | 30 | 71.8682 | 0
0.48442 | 0.863 | 0.06272 | 989.8538 | 30 | 72.8032 | 0
0.47322 | 0.88 | 0.08299 | 1000 | 30 | 27.4682 | 0
0.46452 | 0.8768 | 0.07798 | 1000 | 30 | 16.452 | 0
0.46152 | 0.7856 | 0.07492 | 1000 | 30 | 16.152 | 0
0.46087 | 0.5208 | 0.06952 | 1000 | 30 | 16.087 | 0
0.46333 | 0.0541 | 0.0847 | 993.077 | 30 | 4.328 | 5.082
0.48785 | 0 | 0.15878 | 983.8188 | 30 | 0 | 9.5268
0.48765 | 0 | 0.27333 | 981.4536 | 30 | 0 | 16.3998
0.48334 | 0 | 0.33756 | 983.3732 | 30 | 0 | 20.2536
0.4783 | 0 | 0.39229 | 989.0806 | 30 | 0 | 23.5374
0.4668 | 0 | 0.42866 | 998.1202 | 30 | 0 | 25.7196
0.44987 | 0 | 0.48688 | 1000 | 30 | 0 | 16.8668
0.4329 | 0 | 0.49205 | 1000 | 30 | 0 | 13.29
0.42358 | 0 | 0.49491 | 1000 | 30 | 0 | 12.358
0.41831 | 0 | 0.47834 | 1000 | 30 | 0 | 11.831
0.41554 | 0 | 0.46912 | 1000 | 30 | 0 | 11.554
0.4188 | 0 | 0.46987 | 1000 | 30 | 0 | 11.88
0.42602 | 0 | 0.47846 | 1000 | 30 | 0 | 12.602
0.43946 | 0.0001 | 0.46085 | 1000 | 30 | 0.008 | 13.938
0.45291 | 0.0456 | 0.45922 | 1000 | 30 | 3.648 | 11.643
0.4682 | 0.3812 | 0.44587 | 1000 | 30 | 16.82 | 0
0.46789 | 0.6116 | 0.36447 | 1000 | 30 | 16.789 | 0
0.46608 | 0.6714 | 0.30676 | 1000 | 30 | 16.608 | 0
0.46393 | 0.6451 | 0.28812 | 1000 | 30 | 16.393 | 0
0.46497 | 0.6758 | 0.2744 | 1000 | 30 | 16.497 | 0
0.46776 | 0.6638 | 0.30668 | 1000 | 30 | 16.776 | 0
0.4715 | 0.7067 | 0.36638 | 1000 | 30 | 17.15 | 0
0.47167 | 0.5626 | 0.39928 | 1000 | 30 | 17.167 | 0
0.47603 | 0.2873 | 0.39726 | 1000 | 30 | 17.603 | 0
0.48013 | 0.0303 | 0.35378 | 1000 | 30 | 2.424 | 15.589
0.50849 | 0 | 0.3963 | 1000 | 30 | 0 | 20.849
0.51141 | 0 | 0.46526 | 1000 | 30 | 0 | 21.141
0.50339 | 0 | 0.52019 | 1000 | 30 | 0 | 20.339
0.49338 | 0 | 0.55827 | 1000 | 30 | 0 | 19.338
0.47039 | 0 | 0.5847 | 1000 | 30 | 0 | 17.039
0.4457 | 0 | 0.58291 | 1000 | 30 | 0 | 14.57
0.41832 | 0 | 0.55145 | 1000 | 30 | 0 | 11.832
0.40312 | 0 | 0.53319 | 1000 | 30 | 0 | 10.312
0.3935 | 0 | 0.5071 | 1000 | 30 | 0 | 9.35
0.39247 | 0 | 0.49436 | 1000 | 30 | 0 | 9.247
0.39217 | 0 | 0.47126 | 1000 | 30 | 0 | 9.217
0.40845 | 0 | 0.43779 | 1000 | 30 | 0 | 10.845
0.44111 | 0 | 0.40038 | 1000 | 30 | 0 | 14.111
0.48227 | 0.0049 | 0.46184 | 1000 | 30 | 0.392 | 17.835
0.49052 | 0.0581 | 0.54727 | 1000 | 30 | 4.648 | 14.404
0.50549 | 0.1278 | 0.58042 | 1000 | 30 | 10.224 | 10.325
0.52299 | 0.2245 | 0.63644 | 1000 | 30 | 17.96 | 4.339
0.53646 | 0.1934 | 0.62052 | 1000 | 30 | 15.472 | 8.174
0.54889 | 0.147 | 0.61184 | 1000 | 30 | 11.76 | 13.129
0.5631 | 0.1268 | 0.60029 | 1000 | 30 | 10.144 | 16.166
0.57336 | 0.0684 | 0.5844 | 1000 | 30 | 5.472 | 21.864
0.58105 | 0.0416 | 0.57928 | 1000 | 30 | 3.328 | 24.777
0.59782 | 0.0189 | 0.58149 | 1000 | 30 | 1.512 | 28.27
0.62108 | 0.0013 | 0.58291 | 1000 | 30 | 0.104 | 32.004
0.66087 | 0 | 0.64429 | 1000 | 30 | 0 | 36.087
0.66926 | 0 | 0.66297 | 1000 | 30 | 0 | 36.926
0.66955 | 0 | 0.65485 | 1000 | 30 | 0 | 36.955
0.66318 | 0 | 0.68773 | 1000 | 30 | 0 | 36.318
0.64047 | 0 | 0.69514 | 1000 | 30 | 0 | 34.047
0.61635 | 0 | 0.6588 | 1000 | 30 | 0 | 31.635
0.60348 | 0 | 0.62395 | 1000 | 30 | 0 | 30.348
0.5987 | 0 | 0.59091 | 1000 | 30 | 0 | 29.87
0.60052 | 0 | 0.55957 | 1000 | 30 | 0 | 30.052
0.60973 | 0 | 0.51735 | 1000 | 30 | 0 | 30.973
0.62375 | 0 | 0.48987 | 997.0172 | 30 | 0 | 29.3922
0.65302 | 0 | 0.47209 | 990.0406 | 30 | 0 | 28.3254
0.70642 | 0 | 0.41031 | 974.0172 | 30 | 0 | 24.6186
0.75734 | 0.0272 | 0.35287 | 951.6314 | 30 | 2.176 | 21.1722
0.7496 | 0.3074 | 0.29567 | 949.0036 | 30 | 24.592 | 17.7402
0.74374 | 0.6142 | 0.25097 | 968.8238 | 30 | 64.1942 | 0
0.72918 | 0.6466 | 0.21761 | 990.6904 | 30 | 64.7846 | 0
0.70994 | 0.6487 | 0.18509 | 1000 | 30 | 50.3036 | 1.1369e-13
0.68643 | 0.6813 | 0.17184 | 1000 | 30 | 38.643 | 0
0.66217 | 0.6904 | 0.16999 | 1000 | 30 | 36.217 | -1.1369e-13
0.64251 | 0.5894 | 0.18907 | 1000 | 30 | 34.251 | 0
0.63079 | 0.4018 | 0.20551 | 1000 | 30 | 32.144 | 0.935
0.63757 | 0.1547 | 0.20512 | 990.9262 | 30 | 12.376 | 12.3072
0.66326 | 0.0195 | 0.2046 | 968.4362 | 30 | 1.56 | 12.276
0.71491 | 0 | 0.20378 | 939.172 | 30 | 0 | 12.2268
0.72751 | 0 | 0.21824 | 909.5154 | 30 | 0 | 13.0944
0.72913 | 0 | 0.22388 | 880.0352 | 30 | 0 | 13.4328
0.72052 | 0 | 0.22353 | 851.395 | 30 | 0 | 13.4118
0.69401 | 0 | 0.2255 | 825.524 | 30 | 0 | 13.53
0.66385 | 0 | 0.246 | 803.899 | 30 | 0 | 14.76
0.64711 | 0 | 0.30959 | 787.7634 | 30 | 0 | 18.5754
0.63882 | 0 | 0.35812 | 775.3686 | 30 | 0 | 21.4872
0.63815 | 0 | 0.44189 | 768.067 | 30 | 0 | 26.5134
0.64157 | 0 | 0.50765 | 764.369 | 30 | 0 | 30.459
0.65203 | 0 | 0.51545 | 760.093 | 30 | 0 | 30.927
0.6743 | 0 | 0.51356 | 753.4766 | 30 | 0 | 30.8136
0.72439 | 0 | 0.51096 | 741.6952 | 30 | 0 | 30.6576
0.76163 | 0.0205 | 0.52704 | 728.7946 | 30 | 1.64 | 31.6224
0.7401 | 0.204 | 0.53197 | 733.0228 | 30 | 16.32 | 31.9182
0.71416 | 0.3119 | 0.4847 | 745.6408 | 30 | 24.952 | 29.082
0.69193 | 0.4176 | 0.48088 | 768.7086 | 30 | 33.408 | 28.8528
0.67099 | 0.4682 | 0.47189 | 797.379 | 30 | 65.7694 | 0
0.6514 | 0.4104 | 0.43677 | 821.2772 | 30 | 32.832 | 26.2062
0.63722 | 0.4741 | 0.40609 | 849.8486 | 30 | 62.2934 | 0
0.62478 | 0.5133 | 0.41449 | 883.304 | 30 | 65.9334 | 0
0.62119 | 0.3643 | 0.43913 | 906.6768 | 30 | 29.144 | 26.3478
0.62841 | 0.161 | 0.37617 | 909.286 | 30 | 12.88 | 22.5702
0.64723 | 0.0255 | 0.28412 | 893.6502 | 30 | 2.04 | 17.0472
0.68048 | 0 | 0.26007 | 871.2064 | 30 | 0 | 15.6042
0.68014 | 0 | 0.27411 | 849.639 | 30 | 0 | 16.4466
0.67002 | 0 | 0.25408 | 827.8818 | 30 | 0 | 15.2448
0.65316 | 0 | 0.23792 | 806.841 | 30 | 0 | 14.2752
0.61868 | 0 | 0.20338 | 787.1758 | 30 | 0 | 12.2028
0.58003 | 0 | 0.18115 | 770.0418 | 30 | 0 | 10.869
0.55223 | 0 | 0.14669 | 753.6202 | 30 | 0 | 8.8014
0.53832 | 0 | 0.14011 | 738.1948 | 30 | 0 | 8.4066
0.53034 | 0 | 0.15182 | 724.27 | 30 | 0 | 9.1092
0.53106 | 0 | 0.18 | 711.964 | 30 | 0 | 10.8
0.53754 | 0 | 0.24434 | 702.8704 | 30 | 0 | 14.6604
0.55756 | 0 | 0.26808 | 693.1992 | 30 | 0 | 16.0848
0.60306 | 0 | 0.30103 | 680.955 | 30 | 0 | 18.0618
0.64567 | 0.0352 | 0.32618 | 668.7748 | 30 | 2.816 | 19.5708
0.63459 | 0.3636 | 0.32126 | 683.6794 | 30 | 29.088 | 19.2756
0.62486 | 0.696 | 0.29737 | 724.7156 | 30 | 73.5222 | 0
0.61763 | 0.7563 | 0.358 | 774.9366 | 30 | 81.984 | 0
0.60826 | 0.7668 | 0.39084 | 828.905 | 30 | 84.7944 | 0
0.59501 | 0.7821 | 0.37397 | 884.4102 | 30 | 85.0062 | 0
0.5869 | 0.7941 | 0.37192 | 941.5634 | 30 | 85.8432 | 0
0.57914 | 0.815 | 0.36502 | 1000 | 30 | 86.3506 | 0
0.57032 | 0.7892 | 0.35145 | 1000 | 30 | 27.032 | 1.1369e-13
0.56656 | 0.5352 | 0.33714 | 1000 | 30 | 26.656 | 0
0.57651 | 0.0705 | 0.27742 | 994.6342 | 30 | 5.64 | 16.6452
0.61127 | 0 | 0.20949 | 976.0766 | 30 | 0 | 12.5694
0.61577 | 0 | 0.21304 | 957.282 | 30 | 0 | 12.7824
0.61189 | 0 | 0.18249 | 937.0424 | 30 | 0 | 10.9494
0.6063 | 0 | 0.16163 | 916.1102 | 30 | 0 | 9.6978
0.5844 | 0 | 0.15635 | 897.0512 | 30 | 0 | 9.381
0.55916 | 0 | 0.15351 | 880.3458 | 30 | 0 | 9.2106
0.53927 | 0 | 0.16248 | 866.1676 | 30 | 0 | 9.7488
0.53165 | 0 | 0.16511 | 852.9092 | 30 | 0 | 9.9066
0.53239 | 0 | 0.17671 | 840.2728 | 30 | 0 | 10.6026
0.53607 | 0 | 0.18196 | 827.5834 | 30 | 0 | 10.9176
0.54936 | 0 | 0.17898 | 813.3862 | 30 | 0 | 10.7388
0.57757 | 0 | 0.17118 | 795.9 | 30 | 0 | 10.2708
0.63273 | 0 | 0.17925 | 773.382 | 30 | 0 | 10.755
0.67095 | 0.0627 | 0.18427 | 752.3592 | 30 | 5.016 | 11.0562
0.64858 | 0.5706 | 0.17435 | 773.6102 | 30 | 56.109 | 1.1369e-13
0.6114 | 0.9032 | 0.14731 | 823.5648 | 30 | 81.0946 | 0
0.58222 | 0.9184 | 0.14563 | 877.5526 | 30 | 82.2098 | 0
0.55324 | 0.8961 | 0.16757 | 933.9708 | 30 | 81.7422 | 0
0.52673 | 0.8851 | 0.16436 | 991.9674 | 30 | 80.6696 | 0
0.50941 | 0.896 | 0.15699 | 1000 | 30 | 28.9736 | 0
0.49771 | 0.915 | 0.15887 | 1000 | 30 | 19.771 | 0
0.48911 | 0.8872 | 0.15758 | 1000 | 30 | 18.911 | 0
0.48764 | 0.5866 | 0.16142 | 1000 | 30 | 18.764 | 0
0.49436 | 0.0763 | 0.16322 | 996.4612 | 30 | 6.104 | 9.7932
0.53282 | 0 | 0.20335 | 985.3802 | 30 | 0 | 12.201
0.53615 | 0 | 0.27656 | 978.3588 | 30 | 0 | 16.5936
0.53844 | 0 | 0.34001 | 974.9154 | 30 | 0 | 20.4006
0.54385 | 0 | 0.40851 | 975.041 | 30 | 0 | 24.5106
0.53682 | 0 | 0.47372 | 979.7822 | 30 | 0 | 28.4232
0.53041 | 0 | 0.51519 | 987.6526 | 30 | 0 | 30.9114
0.51602 | 0 | 0.51554 | 996.983 | 30 | 0 | 30.9324
0.51209 | 0 | 0.51236 | 1000 | 30 | 0 | 24.226
0.51306 | 0 | 0.50805 | 1000 | 30 | 0 | 21.306
0.51798 | 0 | 0.48999 | 1000 | 30 | 0 | 21.798
0.52658 | 0 | 0.47815 | 1000 | 30 | 0 | 22.658
0.54118 | 0 | 0.47702 | 1000 | 30 | 0 | 24.118
0.56746 | 0.0001 | 0.46973 | 1000 | 30 | 0.008 | 26.738
0.59315 | 0.0504 | 0.47529 | 1000 | 30 | 4.032 | 25.283
0.59823 | 0.3252 | 0.48607 | 1000 | 30 | 26.016 | 3.807
0.57486 | 0.5994 | 0.40459 | 1000 | 30 | 27.486 | -1.1369e-13
0.54978 | 0.7964 | 0.3502 | 1000 | 30 | 24.978 | -1.1369e-13
0.5233 | 0.8056 | 0.3241 | 1000 | 30 | 22.33 | 0
0.49897 | 0.7639 | 0.29843 | 1000 | 30 | 19.897 | 0
0.48234 | 0.6725 | 0.30294 | 1000 | 30 | 18.234 | 0
0.46843 | 0.5571 | 0.33076 | 1000 | 30 | 16.843 | 0
0.46409 | 0.4172 | 0.3489 | 1000 | 30 | 16.409 | 0
0.4646 | 0.2359 | 0.3634 | 1000 | 30 | 16.46 | 0
0.47246 | 0.0379 | 0.35541 | 1000 | 30 | 3.032 | 14.214
0.50427 | 0 | 0.41568 | 1000 | 30 | 0 | 20.427
0.5083 | 0 | 0.51197 | 1000 | 30 | 0 | 20.83
0.50953 | 0 | 0.5927 | 1000 | 30 | 0 | 20.953
0.50885 | 0 | 0.60219 | 1000 | 30 | 0 | 20.885
0.49877 | 0 | 0.59807 | 1000 | 30 | 0 | 19.877
0.48538 | 0 | 0.5697 | 1000 | 30 | 0 | 18.538
0.47158 | 0 | 0.52444 | 1000 | 30 | 0 | 17.158
0.46431 | 0 | 0.52561 | 1000 | 30 | 0 | 16.431
0.45885 | 0 | 0.48191 | 1000 | 30 | 0 | 15.885
0.45795 | 0 | 0.4693 | 1000 | 30 | 0 | 15.795
0.46467 | 0 | 0.44705 | 1000 | 30 | 0 | 16.467
0.47568 | 0 | 0.41787 | 1000 | 30 | 0 | 17.568
0.49133 | 0 | 0.38823 | 1000 | 30 | 0 | 19.133
0.50964 | 0.0418 | 0.3672 | 1000 | 30 | 3.344 | 17.62
0.5222 | 0.3933 | 0.41458 | 1000 | 30 | 22.22 | 0
0.52063 | 0.5481 | 0.45003 | 1000 | 30 | 22.063 | 0
0.50553 | 0.6088 | 0.50427 | 1000 | 30 | 20.553 | 0
0.4874 | 0.6983 | 0.47012 | 1000 | 30 | 18.74 | 0
0.4752 | 0.6968 | 0.37436 | 1000 | 30 | 17.52 | 0
0.46558 | 0.7448 | 0.29451 | 1000 | 30 | 16.558 | 0
0.46023 | 0.7892 | 0.26999 | 1000 | 30 | 16.023 | 0
0.45662 | 0.7719 | 0.24963 | 1000 | 30 | 15.662 | 0
0.46035 | 0.4771 | 0.17381 | 1000 | 30 | 16.035 | 0
0.47123 | 0.0563 | 0.09481 | 993.0696 | 30 | 4.504 | 5.6886
0.5019 | 0 | 0.07206 | 977.2032 | 30 | 0 | 4.3236
0.51012 | 0 | 0.07136 | 960.4728 | 30 | 0 | 4.2816
0.50647 | 0 | 0.05753 | 943.2776 | 30 | 0 | 3.4518
0.49742 | 0 | 0.04723 | 926.3694 | 30 | 0 | 2.8338
0.4777 | 0 | 0.05773 | 912.0632 | 30 | 0 | 3.4638
0.45268 | 0 | 0.07472 | 901.2784 | 30 | 0 | 4.4832
0.43384 | 0 | 0.10523 | 894.2082 | 30 | 0 | 6.3138
0.42562 | 0 | 0.12857 | 889.3604 | 30 | 0 | 7.7142
0.42296 | 0 | 0.15415 | 886.3134 | 30 | 0 | 9.249
0.42614 | 0 | 0.17291 | 884.074 | 30 | 0 | 10.3746
0.43812 | 0 | 0.2107 | 882.904 | 30 | 0 | 12.642
0.46857 | 0 | 0.24602 | 880.8082 | 30 | 0 | 14.7612
0.51576 | 0 | 0.27454 | 875.7046 | 30 | 0 | 16.4724
0.56385 | 0.053 | 0.26522 | 869.4728 | 30 | 4.24 | 15.9132
0.55378 | 0.5324 | 0.27309 | 903.0722 | 30 | 58.9774 | 0
0.53226 | 0.85 | 0.19539 | 959.5696 | 30 | 79.7234 | 0
0.51674 | 0.8634 | 0.11416 | 1000 | 30 | 62.1044 | 0
0.50824 | 0.8205 | 0.11397 | 1000 | 30 | 20.824 | 0
0.50129 | 0.8055 | 0.06795 | 1000 | 30 | 20.129 | 0
0.49877 | 0.8149 | 0.05111 | 1000 | 30 | 19.877 | 0
0.49904 | 0.8284 | 0.05291 | 1000 | 30 | 19.904 | 0
0.49743 | 0.7914 | 0.05538 | 1000 | 30 | 19.743 | 0
0.50064 | 0.5106 | 0.04324 | 1000 | 30 | 20.064 | 0
0.50484 | 0.0628 | 0.03513 | 986.6478 | 30 | 5.024 | 2.1078
0.52763 | 0 | 0.0582 | 967.3768 | 30 | 0 | 3.492
0.53014 | 0 | 0.08898 | 949.7016 | 30 | 0 | 5.3388
0.52158 | 0 | 0.10229 | 933.681 | 30 | 0 | 6.1374
0.50773 | 0 | 0.14306 | 921.4916 | 30 | 0 | 8.5836
0.4812 | 0 | 0.16742 | 913.4168 | 30 | 0 | 10.0452
0.45069 | 0 | 0.20212 | 910.475 | 30 | 0 | 12.1272
0.42838 | 0 | 0.22448 | 911.1058 | 30 | 0 | 13.4688
0.4166 | 0 | 0.25446 | 914.7134 | 30 | 0 | 15.2676
0.41325 | 0 | 0.24803 | 918.2702 | 30 | 0 | 14.8818
0.41545 | 0 | 0.24658 | 921.52 | 30 | 0 | 14.7948
0.42306 | 0 | 0.23639 | 923.3974 | 30 | 0 | 14.1834
0.4455 | 0 | 0.22001 | 922.048 | 30 | 0 | 13.2006
0.49471 | 0 | 0.23674 | 916.7814 | 30 | 0 | 14.2044
0.53672 | 0.0345 | 0.25998 | 911.4682 | 30 | 2.76 | 15.5988
0.52543 | 0.3971 | 0.27429 | 937.1506 | 30 | 48.2254 | 0
0.51934 | 0.7109 | 0.25113 | 987.1564 | 30 | 71.9398 | 0
0.5036 | 0.8042 | 0.19881 | 1000 | 30 | 33.2036 | 0
0.49942 | 0.8221 | 0.23765 | 1000 | 30 | 19.942 | 0
0.499 | 0.8173 | 0.27021 | 1000 | 30 | 19.9 | 0
0.50594 | 0.8319 | 0.37316 | 1000 | 30 | 20.594 | 0
0.51294 | 0.8095 | 0.41031 | 1000 | 30 | 21.294 | 0
0.51293 | 0.6935 | 0.42595 | 1000 | 30 | 21.293 | 0
0.51678 | 0.3403 | 0.45711 | 1000 | 30 | 21.678 | 0
0.51443 | 0.0374 | 0.43641 | 1000 | 30 | 2.992 | 18.451
0.53588 | 0 | 0.52757 | 1000 | 30 | 0 | 23.588
0.53816 | 0 | 0.61743 | 1000 | 30 | 0 | 23.816
0.52681 | 0 | 0.67147 | 1000 | 30 | 0 | 22.681
0.51208 | 0 | 0.6701 | 1000 | 30 | 0 | 21.208
0.48481 | 0 | 0.67821 | 1000 | 30 | 0 | 18.481
0.44951 | 0 | 0.66716 | 1000 | 30 | 0 | 14.951
0.4232 | 0 | 0.65519 | 1000 | 30 | 0 | 12.32
0.40684 | 0 | 0.61981 | 1000 | 30 | 0 | 10.684
0.39792 | 0 | 0.59527 | 1000 | 30 | 0 | 9.792
0.39412 | 0 | 0.60675 | 1000 | 30 | 0 | 9.412
0.39529 | 0 | 0.61226 | 1000 | 30 | 0 | 9.529
0.40999 | 0 | 0.62043 | 1000 | 30 | 0 | 10.999
0.44795 | 0 | 0.66085 | 1000 | 30 | 0 | 14.795
0.49031 | 0.0098 | 0.6853 | 1000 | 30 | 0.784 | 18.247
0.49237 | 0.0945 | 0.70496 | 1000 | 30 | 7.56 | 11.677
0.50127 | 0.1978 | 0.67763 | 1000 | 30 | 15.824 | 4.303
0.51181 | 0.2367 | 0.73043 | 1000 | 30 | 18.936 | 2.245
0.51853 | 0.3224 | 0.72296 | 1000 | 30 | 21.853 | 0
0.52473 | 0.2942 | 0.72988 | 1000 | 30 | 22.473 | 0
0.53345 | 0.3091 | 0.71042 | 1000 | 30 | 23.345 | 0
0.53797 | 0.3524 | 0.68892 | 1000 | 30 | 23.797 | 0
0.53883 | 0.3356 | 0.65436 | 1000 | 30 | 23.883 | 0
0.54035 | 0.2544 | 0.64846 | 1000 | 30 | 20.352 | 3.683
0.54009 | 0.0279 | 0.6158 | 1000 | 30 | 2.232 | 21.777
0.56271 | 0 | 0.59036 | 1000 | 30 | 0 | 26.271
0.56126 | 0 | 0.63077 | 1000 | 30 | 0 | 26.126
0.54925 | 0 | 0.65648 | 1000 | 30 | 0 | 24.925
0.53833 | 0 | 0.6119 | 1000 | 30 | 0 | 23.833
0.5115 | 0 | 0.55518 | 1000 | 30 | 0 | 21.15
0.47767 | 0 | 0.54377 | 1000 | 30 | 0 | 17.767
0.44566 | 0 | 0.52793 | 1000 | 30 | 0 | 14.566
0.42351 | 0 | 0.45237 | 1000 | 30 | 0 | 12.351
0.41258 | 0 | 0.40437 | 1000 | 30 | 0 | 11.258
0.40488 | 0 | 0.39002 | 1000 | 30 | 0 | 10.488
0.40615 | 0 | 0.40476 | 1000 | 30 | 0 | 10.615
0.42012 | 0 | 0.39207 | 1000 | 30 | 0 | 12.012
0.45583 | 0 | 0.39435 | 1000 | 30 | 0 | 15.583
0.49934 | 0.014 | 0.4083 | 1000 | 30 | 1.12 | 18.814
0.49997 | 0.248 | 0.40359 | 1000 | 30 | 19.84 | 0.157
0.51505 | 0.4532 | 0.42277 | 1000 | 30 | 21.505 | 0
0.52959 | 0.6065 | 0.42977 | 1000 | 30 | 22.959 | 0
0.54194 | 0.642 | 0.43071 | 1000 | 30 | 24.194 | 0
0.54802 | 0.6439 | 0.40661 | 1000 | 30 | 24.802 | 1.1369e-13
0.5509 | 0.6327 | 0.36514 | 1000 | 30 | 25.09 | 1.1369e-13
0.55461 | 0.6224 | 0.38609 | 1000 | 30 | 25.461 | 0
0.55302 | 0.5821 | 0.40162 | 1000 | 30 | 25.302 | 1.1369e-13
0.55545 | 0.3826 | 0.44561 | 1000 | 30 | 25.545 | -1.1369e-13
0.55874 | 0.0492 | 0.46778 | 1000 | 30 | 3.936 | 21.938
0.57668 | 0 | 0.4725 | 1000 | 30 | 0 | 27.668
0.57193 | 0 | 0.45052 | 999.8382 | 30 | 0 | 27.0312
0.56075 | 0 | 0.4817 | 1000 | 30 | 0 | 26.2368
0.54551 | 0 | 0.46841 | 1000 | 30 | 0 | 24.551
0.51998 | 0 | 0.41951 | 1000 | 30 | 0 | 21.998
0.4875 | 0 | 0.44412 | 1000 | 30 | 0 | 18.75
0.45458 | 0 | 0.48146 | 1000 | 30 | 0 | 15.458
0.43538 | 0 | 0.50686 | 1000 | 30 | 0 | 13.538
0.42315 | 0 | 0.49605 | 1000 | 30 | 0 | 12.315
0.41467 | 0 | 0.40748 | 1000 | 30 | 0 | 11.467
0.41749 | 0 | 0.34403 | 1000 | 30 | 0 | 11.749
0.43237 | 0 | 0.26748 | 1000 | 30 | 0 | 13.237
0.46874 | 0 | 0.26815 | 999.215 | 30 | 0 | 16.089
0.5113 | 0.014 | 0.28203 | 996.1268 | 30 | 1.12 | 16.9218
0.52081 | 0.1721 | 0.23026 | 1000 | 30 | 13.768 | 12.1862
0.53293 | 0.2423 | 0.2071 | 1000 | 30 | 19.384 | 3.909
0.54614 | 0.3115 | 0.16614 | 1000 | 30 | 24.614 | 0
0.55366 | 0.4347 | 0.1315 | 1000 | 30 | 25.366 | 0
0.54781 | 0.5672 | 0.12203 | 1000 | 30 | 24.781 | 0
0.5428 | 0.6257 | 0.11688 | 1000 | 30 | 24.28 | 0
0.53947 | 0.6878 | 0.11515 | 1000 | 30 | 23.947 | 0
0.53286 | 0.6928 | 0.09616 | 1000 | 30 | 23.286 | 0
0.5292 | 0.4534 | 0.11703 | 1000 | 30 | 22.92 | 0
0.53741 | 0.0457 | 0.10772 | 986.3782 | 30 | 3.656 | 6.4632
0.55561 | 0 | 0.11314 | 967.6056 | 30 | 0 | 6.7884
0.55497 | 0 | 0.13744 | 950.355 | 30 | 0 | 8.2464
0.54708 | 0 | 0.14314 | 934.2354 | 30 | 0 | 8.5884
0.53705 | 0 | 0.14341 | 919.135 | 30 | 0 | 8.6046
0.5215 | 0 | 0.12686 | 904.5966 | 30 | 0 | 7.6116
0.50124 | 0 | 0.10835 | 890.9736 | 30 | 0 | 6.501
0.47885 | 0 | 0.0993 | 879.0466 | 30 | 0 | 5.958
0.46719 | 0 | 0.12148 | 869.6164 | 30 | 0 | 7.2888
0.45965 | 0 | 0.12737 | 861.2936 | 30 | 0 | 7.6422
0.45866 | 0 | 0.15033 | 854.4474 | 30 | 0 | 9.0198
0.46002 | 0 | 0.16983 | 848.6352 | 30 | 0 | 10.1898
0.47197 | 0 | 0.2047 | 843.7202 | 30 | 0 | 12.282
0.49315 | 0 | 0.21457 | 837.2794 | 30 | 0 | 12.8742
0.51615 | 0.034 | 0.25223 | 833.5182 | 30 | 2.72 | 15.1338
0.53701 | 0.4405 | 0.2643 | 860.9152 | 30 | 51.098 | 0
0.53664 | 0.8032 | 0.23187 | 915.4194 | 30 | 78.1682 | 0
0.53228 | 0.8391 | 0.21355 | 972.1324 | 30 | 79.941 | 0
0.51809 | 0.8416 | 0.24755 | 1000 | 30 | 49.6766 | 0
0.50298 | 0.8493 | 0.25302 | 1000 | 30 | 20.298 | 0
0.48891 | 0.8607 | 0.2623 | 1000 | 30 | 18.891 | 0
0.47737 | 0.8789 | 0.25089 | 1000 | 30 | 17.737 | 0
0.47035 | 0.8382 | 0.20832 | 1000 | 30 | 17.035 | 0
0.47107 | 0.5206 | 0.16181 | 1000 | 30 | 17.107 | 0
0.48199 | 0.0627 | 0.09754 | 992.6694 | 30 | 5.016 | 5.8524
0.51118 | 0.0047 | 0.07642 | 976.5126 | 30 | 0.376 | 4.5852
0.51429 | 0 | 0.07061 | 959.3202 | 30 | 0 | 4.2366
0.5118 | 0 | 0.06671 | 942.1428 | 30 | 0 | 4.0026
0.50828 | 0 | 0.06703 | 925.3366 | 30 | 0 | 4.0218
0.4986 | 0 | 0.07025 | 909.6916 | 30 | 0 | 4.215
0.48545 | 0 | 0.06239 | 894.89 | 30 | 0 | 3.7434
0.47162 | 0 | 0.06899 | 881.8674 | 30 | 0 | 4.1394
0.46243 | 0 | 0.10587 | 871.9766 | 30 | 0 | 6.3522
0.45834 | 0 | 0.12281 | 863.5112 | 30 | 0 | 7.3686
0.45767 | 0 | 0.12266 | 855.1038 | 30 | 0 | 7.3596
0.46108 | 0 | 0.12195 | 846.3128 | 30 | 0 | 7.317
0.4721 | 0 | 0.14577 | 837.849 | 30 | 0 | 8.7462
0.4885 | 0 | 0.15301 | 828.1796 | 30 | 0 | 9.1806
0.50748 | 0.0355 | 0.165 | 820.1716 | 30 | 2.84 | 9.9
0.52335 | 0.4294 | 0.2139 | 845.0226 | 30 | 47.186 | 0
0.51602 | 0.7273 | 0.19743 | 893.4504 | 30 | 70.0298 | 0
0.49989 | 0.7545 | 0.11778 | 940.8882 | 30 | 67.4268 | 0
0.48479 | 0.7789 | 0.1521 | 993.8472 | 30 | 71.438 | 0
0.4756 | 0.7723 | 0.24166 | 1000 | 30 | 23.7128 | 0
0.47073 | 0.6936 | 0.29567 | 1000 | 30 | 17.073 | 0
0.46812 | 0.6592 | 0.32657 | 1000 | 30 | 16.812 | 0
0.46844 | 0.6733 | 0.31678 | 1000 | 30 | 16.844 | 0
0.46798 | 0.3765 | 0.30153 | 1000 | 30 | 16.798 | 0
0.47453 | 0.0436 | 0.29264 | 1000 | 30 | 3.488 | 13.965
0.50037 | 0.0035 | 0.37662 | 1000 | 30 | 0.28 | 19.757
0.50598 | 0 | 0.50265 | 1000 | 30 | 0 | 20.598
0.50187 | 0 | 0.62201 | 1000 | 30 | 0 | 20.187
0.49388 | 0 | 0.65589 | 1000 | 30 | 0 | 19.388
0.47784 | 0 | 0.65393 | 1000 | 30 | 0 | 17.784
0.45531 | 0 | 0.65094 | 1000 | 30 | 0 | 15.531
0.4329 | 0 | 0.60782 | 1000 | 30 | 0 | 13.29
0.42193 | 0 | 0.6158 | 1000 | 30 | 0 | 12.193
0.41578 | 0 | 0.6145 | 1000 | 30 | 0 | 11.578
0.41768 | 0 | 0.62755 | 1000 | 30 | 0 | 11.768
0.4228 | 0 | 0.6237 | 1000 | 30 | 0 | 12.28
0.4404 | 0 | 0.59932 | 1000 | 30 | 0 | 14.04
0.47407 | 0 | 0.61462 | 1000 | 30 | 0 | 17.407
0.50595 | 0.0295 | 0.64544 | 1000 | 30 | 2.36 | 18.235
0.51588 | 0.3242 | 0.59288 | 1000 | 30 | 21.588 | 0
0.5135 | 0.4468 | 0.46774 | 1000 | 30 | 21.35 | 0
0.51259 | 0.5115 | 0.34324 | 1000 | 30 | 21.259 | 0
0.51454 | 0.5373 | 0.34933 | 1000 | 30 | 21.454 | 0
0.51597 | 0.5761 | 0.32001 | 1000 | 30 | 21.597 | 0
0.51943 | 0.4282 | 0.26316 | 1000 | 30 | 21.943 | 0
0.5257 | 0.3242 | 0.21976 | 1000 | 30 | 22.57 | 0
0.53055 | 0.2469 | 0.19554 | 1000 | 30 | 19.752 | 3.303
0.53312 | 0.1092 | 0.20852 | 997.9352 | 30 | 8.736 | 12.5112
0.53216 | 0.0086 | 0.20462 | 987.6844 | 30 | 0.688 | 12.2772
0.556 | 0 | 0.26257 | 977.8386 | 30 | 0 | 15.7542
0.54891 | 0 | 0.35087 | 973.9998 | 30 | 0 | 21.0522
0.53746 | 0 | 0.45068 | 977.2946 | 30 | 0 | 27.0408
0.52578 | 0 | 0.53178 | 986.6234 | 30 | 0 | 31.9068
0.5048 | 0 | 0.62936 | 1000 | 30 | 0 | 33.8566
0.47703 | 0 | 0.67999 | 1000 | 30 | 0 | 17.703
0.45236 | 0 | 0.70795 | 1000 | 30 | 0 | 15.236
0.43446 | 0 | 0.70173 | 1000 | 30 | 0 | 13.446
0.42555 | 0 | 0.71518 | 1000 | 30 | 0 | 12.555
0.41929 | 0 | 0.69576 | 1000 | 30 | 0 | 11.929
0.42158 | 0 | 0.7127 | 1000 | 30 | 0 | 12.158
0.43221 | 0 | 0.71773 | 1000 | 30 | 0 | 13.221
0.45951 | 0 | 0.72626 | 1000 | 30 | 0 | 15.951
0.48734 | 0.0095 | 0.75488 | 1000 | 30 | 0.76 | 17.974
0.50383 | 0.1021 | 0.74903 | 1000 | 30 | 8.168 | 12.215
0.52057 | 0.2601 | 0.67673 | 1000 | 30 | 20.808 | 1.249
0.53471 | 0.3643 | 0.62193 | 1000 | 30 | 23.471 | 0
0.54557 | 0.4506 | 0.6441 | 1000 | 30 | 24.557 | 0
0.5476 | 0.5345 | 0.59527 | 1000 | 30 | 24.76 | 0
0.55022 | 0.6116 | 0.52164 | 1000 | 30 | 25.022 | 1.1369e-13
0.54931 | 0.5883 | 0.52223 | 1000 | 30 | 24.931 | 0
0.55325 | 0.4319 | 0.58596 | 1000 | 30 | 25.325 | 0
0.55104 | 0.2363 | 0.58773 | 1000 | 30 | 18.904 | 6.2
0.553 | 0.0197 | 0.62865 | 1000 | 30 | 1.576 | 23.724
0.57244 | 0 | 0.64351 | 1000 | 30 | 0 | 27.244
0.56703 | 0 | 0.65943 | 1000 | 30 | 0 | 26.703
0.55655 | 0 | 0.64524 | 1000 | 30 | 0 | 25.655
0.54223 | 0 | 0.63435 | 1000 | 30 | 0 | 24.223
0.51998 | 0 | 0.58226 | 1000 | 30 | 0 | 21.998
0.49396 | 0 | 0.57416 | 1000 | 30 | 0 | 19.396
0.46498 | 0 | 0.5249 | 1000 | 30 | 0 | 16.498
0.44596 | 0 | 0.46342 | 1000 | 30 | 0 | 14.596
0.43585 | 0 | 0.45284 | 1000 | 30 | 0 | 13.585
0.42766 | 0 | 0.44958 | 1000 | 30 | 0 | 12.766
0.42585 | 0 | 0.34953 | 1000 | 30 | 0 | 12.585
0.4375 | 0 | 0.3305 | 1000 | 30 | 0 | 13.75
0.46497 | 0 | 0.31293 | 1000 | 30 | 0 | 16.497
0.49935 | 0.0091 | 0.27653 | 997.3848 | 30 | 0.728 | 16.5918
0.51735 | 0.1125 | 0.2735 | 1000 | 30 | 9 | 15.3502
0.53218 | 0.247 | 0.25927 | 1000 | 30 | 19.76 | 3.458
0.53828 | 0.3335 | 0.26847 | 1000 | 30 | 23.828 | 0
0.53803 | 0.3598 | 0.2746 | 1000 | 30 | 23.803 | 0
0.53253 | 0.3003 | 0.25821 | 1000 | 30 | 23.253 | 0
0.52814 | 0.2458 | 0.23521 | 1000 | 30 | 19.664 | 3.15
0.52674 | 0.1466 | 0.24236 | 1000 | 30 | 11.728 | 10.946
0.52258 | 0.0723 | 0.2345 | 997.596 | 30 | 5.784 | 14.07
0.52707 | 0.0251 | 0.19853 | 988.8088 | 30 | 2.008 | 11.9118
0.53953 | 0.0014 | 0.20738 | 977.4106 | 30 | 0.112 | 12.4428
0.56107 | 0 | 0.17628 | 961.8804 | 30 | 0 | 10.5768
0.556 | 0 | 0.19523 | 947.9942 | 30 | 0 | 11.7138
0.54736 | 0 | 0.21858 | 936.373 | 30 | 0 | 13.1148
0.53911 | 0 | 0.2242 | 925.914 | 30 | 0 | 13.452
0.52221 | 0 | 0.20903 | 916.2348 | 30 | 0 | 12.5418
0.49671 | 0 | 0.17486 | 907.0554 | 30 | 0 | 10.4916
0.47209 | 0 | 0.17467 | 900.3266 | 30 | 0 | 10.4802
0.4527 | 0.0003 | 0.16142 | 894.7658 | 30 | 0.024 | 9.6852
0.44038 | 0 | 0.13752 | 888.979 | 30 | 0 | 8.2512
0.43462 | 0 | 0.1409 | 883.971 | 30 | 0 | 8.454
0.43415 | 0.0014 | 0.15544 | 879.9944 | 30 | 0.112 | 9.3264
0.44219 | 0 | 0.15316 | 874.965 | 30 | 0 | 9.1896
0.45709 | 0 | 0.19173 | 870.7598 | 30 | 0 | 11.5038
0.47287 | 0.003 | 0.19314 | 865.3012 | 30 | 0.24 | 11.5884
0.4971 | 0.0807 | 0.17188 | 862.36 | 30 | 6.456 | 10.3128
0.52385 | 0.2297 | 0.13795 | 866.628 | 30 | 18.376 | 8.277
0.54287 | 0.3044 | 0.10984 | 873.2834 | 30 | 30.9424 | 0
0.55124 | 0.3635 | 0.08779 | 882.5068 | 30 | 34.3474 | 0
0.5475 | 0.3956 | 0.07666 | 894.0044 | 30 | 36.2476 | 0
0.53118 | 0.4173 | 0.06892 | 908.4056 | 30 | 37.5192 | 0
0.51577 | 0.3606 | 0.06074 | 919.321 | 30 | 32.4924 | 0
0.50545 | 0.2203 | 0.06129 | 920.0774 | 30 | 17.624 | 3.6774
0.49998 | 0.0962 | 0.06565 | 911.7144 | 30 | 7.696 | 3.939
0.49881 | 0.0097 | 0.06911 | 896.756 | 30 | 0.776 | 4.1466
0.51246 | 0 | 0.09093 | 880.9658 | 30 | 0 | 5.4558
0.50855 | 0 | 0.12946 | 867.8784 | 30 | 0 | 7.7676
0.50472 | 0 | 0.12022 | 854.6196 | 30 | 0 | 7.2132
0.50178 | 0 | 0.08444 | 839.508 | 30 | 0 | 5.0664
0.4922 | 0 | 0.07587 | 824.8402 | 30 | 0 | 4.5522
0.47947 | 0 | 0.07705 | 811.5162 | 30 | 0 | 4.623
0.4605 | 0 | 0.06517 | 799.3764 | 30 | 0 | 3.9102
0.44798 | 0 | 0.06679 | 788.5858 | 30 | 0 | 4.0074
0.43944 | 0 | 0.08089 | 779.4952 | 30 | 0 | 4.8534
0.43447 | 0 | 0.10202 | 772.1694 | 30 | 0 | 6.1212
0.43186 | 0 | 0.0693 | 763.1414 | 30 | 0 | 4.158
0.44518 | 0 | 0.06829 | 752.7208 | 30 | 0 | 4.0974
0.45849 | 0 | 0.08649 | 742.0612 | 30 | 0 | 5.1894
0.47491 | 0.0063 | 0.12635 | 732.6552 | 30 | 0.504 | 7.581
0.48654 | 0.1613 | 0.16351 | 736.7158 | 30 | 12.904 | 9.8106
0.50166 | 0.3328 | 0.2157 | 756.1158 | 30 | 39.566 | 0
0.52017 | 0.3962 | 0.24876 | 780.7204 | 30 | 46.6216 | 0
0.52744 | 0.4034 | 0.29373 | 807.8722 | 30 | 49.8958 | 0
0.53204 | 0.3971 | 0.38593 | 839.592 | 30 | 54.9238 | 0
0.53094 | 0.3575 | 0.46048 | 872.7268 | 30 | 56.2288 | 0
0.52629 | 0.2888 | 0.50297 | 903.38 | 30 | 53.2822 | 0
0.52312 | 0.1907 | 0.53631 | 928.5026 | 30 | 15.256 | 32.1786
0.52399 | 0.0927 | 0.56177 | 947.2258 | 30 | 7.416 | 33.7062
0.52896 | 0.0094 | 0.57544 | 959.6082 | 30 | 0.752 | 34.5264
0.54418 | 0 | 0.60487 | 971.4824 | 30 | 0 | 36.2922
0.53691 | 0 | 0.62361 | 985.208 | 30 | 0 | 37.4166
0.52688 | 0 | 0.61109 | 999.1854 | 30 | 0 | 36.6654
0.51682 | 0 | 0.61928 | 1000 | 30 | 0 | 22.4966
0.50054 | 0 | 0.63852 | 1000 | 30 | 0 | 20.054
0.48148 | 0 | 0.63871 | 1000 | 30 | 0 | 18.148
0.45976 | 0 | 0.61921 | 1000 | 30 | 0 | 15.976
0.44091 | 0 | 0.54913 | 1000 | 30 | 0 | 14.091
0.42654 | 0 | 0.51669 | 1000 | 30 | 0 | 12.654
0.41935 | 0 | 0.48524 | 1000 | 30 | 0 | 11.935
0.41796 | 0 | 0.4499 | 1000 | 30 | 0 | 11.796
0.41858 | 0 | 0.40208 | 1000 | 30 | 0 | 11.858
0.43157 | 0 | 0.41985 | 1000 | 30 | 0 | 13.157
0.44378 | 0.0129 | 0.42896 | 1000 | 30 | 1.032 | 13.346
0.46196 | 0.319 | 0.44975 | 1000 | 30 | 16.196 | 0
0.48356 | 0.69 | 0.43383 | 1000 | 30 | 18.356 | 0
0.50675 | 0.7844 | 0.48049 | 1000 | 30 | 20.675 | 0
0.52766 | 0.815 | 0.51943 | 1000 | 30 | 22.766 | 0
0.53599 | 0.7668 | 0.50278 | 1000 | 30 | 23.599 | 0
0.54299 | 0.6448 | 0.51476 | 1000 | 30 | 24.299 | 0
0.54363 | 0.7034 | 0.55076 | 1000 | 30 | 24.363 | -1.1369e-13
0.54695 | 0.5416 | 0.55864 | 1000 | 30 | 24.695 | 1.1369e-13
0.54732 | 0.3201 | 0.57281 | 1000 | 30 | 24.732 | 0
0.54145 | 0.0393 | 0.56551 | 1000 | 30 | 3.144 | 21.001
0.55736 | 0 | 0.57081 | 1000 | 30 | 0 | 25.736
0.55011 | 0 | 0.61507 | 1000 | 30 | 0 | 25.011
0.5366 | 0 | 0.62948 | 1000 | 30 | 0 | 23.66
0.52228 | 0 | 0.57308 | 1000 | 30 | 0 | 22.228
0.50527 | 0 | 0.55578 | 1000 | 30 | 0 | 20.527
0.48277 | 0 | 0.55215 | 1000 | 30 | 0 | 18.277
0.45364 | 0 | 0.548 | 1000 | 30 | 0 | 15.364
0.43677 | 0 | 0.55981 | 1000 | 30 | 0 | 13.677
0.42453 | 0 | 0.56001 | 1000 | 30 | 0 | 12.453
0.41629 | 0 | 0.53468 | 1000 | 30 | 0 | 11.629
0.41601 | 0 | 0.52345 | 1000 | 30 | 0 | 11.601
0.42206 | 0 | 0.51338 | 1000 | 30 | 0 | 12.206
0.43166 | 0 | 0.46883 | 1000 | 30 | 0 | 13.166
0.44905 | 0.0228 | 0.42139 | 1000 | 30 | 1.824 | 13.081
0.4677 | 0.3997 | 0.36352 | 1000 | 30 | 16.77 | 0
0.48159 | 0.8184 | 0.3192 | 1000 | 30 | 18.159 | 0
0.48859 | 0.8614 | 0.3795 | 1000 | 30 | 18.859 | 0
0.48846 | 0.8505 | 0.33476 | 1000 | 30 | 18.846 | 0
0.48312 | 0.8419 | 0.23934 | 1000 | 30 | 18.312 | 0
0.47983 | 0.8559 | 0.20313 | 1000 | 30 | 17.983 | 0
0.47454 | 0.8697 | 0.1819 | 1000 | 30 | 17.454 | 0
0.47238 | 0.829 | 0.16476 | 1000 | 30 | 17.238 | 0
0.47505 | 0.5192 | 0.14349 | 1000 | 30 | 17.505 | 0
0.48962 | 0.0576 | 0.10843 | 992.1518 | 30 | 4.608 | 6.5058
0.52756 | 0.0047 | 0.09705 | 975.5948 | 30 | 0.376 | 5.823
0.53994 | 0.002 | 0.11909 | 958.9062 | 30 | 0.16 | 7.1454
0.54142 | 0 | 0.12731 | 942.4028 | 30 | 0 | 7.6386
0.53595 | 0 | 0.13665 | 927.0068 | 30 | 0 | 8.199
0.51856 | 0 | 0.1399 | 913.5448 | 30 | 0 | 8.394
0.49524 | 0 | 0.13847 | 902.329 | 30 | 0 | 8.3082
0.4728 | 0 | 0.13439 | 893.1124 | 30 | 0 | 8.0634
0.46307 | 0 | 0.14339 | 885.4088 | 30 | 0 | 8.6034
0.46002 | 0 | 0.15057 | 878.441 | 30 | 0 | 9.0342
0.4627 | 0 | 0.16969 | 872.3524 | 30 | 0 | 10.1814
0.47354 | 0 | 0.17564 | 865.5368 | 30 | 0 | 10.5384
0.50032 | 0 | 0.17174 | 855.8092 | 30 | 0 | 10.3044
0.55253 | 0 | 0.17336 | 840.9578 | 30 | 0 | 10.4016
0.60818 | 0.0213 | 0.18858 | 823.1586 | 30 | 1.704 | 11.3148
0.60084 | 0.3589 | 0.19611 | 833.5532 | 30 | 28.712 | 11.7666
0.58092 | 0.8132 | 0.17425 | 880.9722 | 30 | 75.511 | 0
0.56466 | 0.8718 | 0.15509 | 933.5556 | 30 | 79.0494 | 0
0.5485 | 0.8583 | 0.18047 | 988.1978 | 30 | 79.4922 | 0
0.53336 | 0.8404 | 0.19202 | 1000 | 30 | 35.1382 | 0
0.52092 | 0.8498 | 0.19758 | 1000 | 30 | 22.092 | 0
0.51263 | 0.8718 | 0.20287 | 1000 | 30 | 21.263 | 0
0.50519 | 0.8347 | 0.20569 | 1000 | 30 | 20.519 | 0
0.50635 | 0.531 | 0.22215 | 1000 | 30 | 20.635 | 0
0.51708 | 0.059 | 0.22184 | 996.3224 | 30 | 4.72 | 13.3104
0.5633 | 0.0012 | 0.27766 | 986.748 | 30 | 0.096 | 16.6596
0.5714 | 0 | 0.38837 | 982.9102 | 30 | 0 | 23.3022
0.57445 | 0 | 0.48957 | 984.8394 | 30 | 0 | 29.3742
0.57257 | 0 | 0.56235 | 991.3234 | 30 | 0 | 33.741
0.55344 | 0 | 0.60213 | 1000 | 30 | 0 | 34.0206
0.52398 | 0 | 0.60692 | 1000 | 30 | 0 | 22.398
0.50265 | 0 | 0.60542 | 1000 | 30 | 0 | 20.265
0.49206 | 0 | 0.58962 | 1000 | 30 | 0 | 19.206
0.49003 | 0 | 0.5788 | 1000 | 30 | 0 | 19.003
0.49169 | 0 | 0.55848 | 1000 | 30 | 0 | 19.169
0.50088 | 0 | 0.53446 | 1000 | 30 | 0 | 20.088
0.52678 | 0 | 0.50579 | 1000 | 30 | 0 | 22.678
0.57488 | 0 | 0.46995 | 1000 | 30 | 0 | 27.488
0.62295 | 0.0209 | 0.45932 | 996.9362 | 30 | 1.672 | 27.5592
0.60763 | 0.3844 | 0.45693 | 1000 | 30 | 30.752 | 3.0748
0.58041 | 0.8295 | 0.34549 | 1000 | 30 | 28.041 | 0
0.55631 | 0.8632 | 0.24455 | 1000 | 30 | 25.631 | -1.1369e-13
0.53514 | 0.8539 | 0.25587 | 1000 | 30 | 23.514 | 0
0.52182 | 0.8197 | 0.21489 | 1000 | 30 | 22.182 | 0
0.51177 | 0.8221 | 0.23679 | 1000 | 30 | 21.177 | 0
0.50905 | 0.8526 | 0.23551 | 1000 | 30 | 20.905 | 0
0.50335 | 0.8056 | 0.21095 | 1000 | 30 | 20.335 | 0
0.50724 | 0.5145 | 0.18611 | 1000 | 30 | 20.724 | 0
0.51403 | 0.0566 | 0.14339 | 991.7284 | 30 | 4.528 | 8.6034
0.54641 | 0.0023 | 0.14964 | 976.2498 | 30 | 0.184 | 8.9784
0.54881 | 0 | 0.17518 | 961.8796 | 30 | 0 | 10.5108
0.54687 | 0 | 0.18101 | 948.0532 | 30 | 0 | 10.8606
0.53897 | 0 | 0.1707 | 934.3982 | 30 | 0 | 10.242
0.51611 | 0 | 0.1547 | 922.0692 | 30 | 0 | 9.282
0.48536 | 0 | 0.17796 | 914.2108 | 30 | 0 | 10.6776
0.4611 | 0 | 0.1863 | 909.2788 | 30 | 0 | 11.178
0.45083 | 0 | 0.18538 | 905.3186 | 30 | 0 | 11.1228
0.4464 | 0 | 0.16923 | 900.8324 | 30 | 0 | 10.1538
0.44962 | 0 | 0.16069 | 895.5118 | 30 | 0 | 9.6414
0.45857 | 0 | 0.18151 | 890.5454 | 30 | 0 | 10.8906
0.48169 | 0 | 0.19013 | 883.7842 | 30 | 0 | 11.4078
0.52929 | 0 | 0.187 | 872.0752 | 30 | 0 | 11.22
0.5783 | 0.0153 | 0.20457 | 857.7434 | 30 | 1.224 | 12.2742
0.5661 | 0.2238 | 0.21261 | 861.794 | 30 | 17.904 | 12.7566
0.54783 | 0.4506 | 0.19917 | 885.0092 | 30 | 47.9982 | 0
0.53348 | 0.494 | 0.16328 | 910.978 | 30 | 49.3168 | 0
0.5191 | 0.548 | 0.17097 | 943.1662 | 30 | 54.0982 | 0
0.51259 | 0.5528 | 0.19059 | 977.5666 | 30 | 55.6594 | 0
0.51136 | 0.5062 | 0.18959 | 1000 | 30 | 43.5694 | 0
0.5135 | 0.4316 | 0.19855 | 1000 | 30 | 21.35 | 0
0.51066 | 0.2777 | 0.18553 | 1000 | 30 | 21.066 | 0
0.51192 | 0.1307 | 0.17112 | 999.5312 | 30 | 10.456 | 10.2672
0.51699 | 0.0135 | 0.17402 | 989.3534 | 30 | 1.08 | 10.4412
0.54884 | 0.0012 | 0.26479 | 980.4528 | 30 | 0.096 | 15.8874
0.5518 | 0 | 0.3942 | 978.9248 | 30 | 0 | 23.652
0.54557 | 0 | 0.48895 | 983.7048 | 30 | 0 | 29.337
0.53738 | 0 | 0.58556 | 995.1004 | 30 | 0 | 35.1336
0.51264 | 0 | 0.57366 | 1000 | 30 | 0 | 26.1636
0.47982 | 0 | 0.56142 | 1000 | 30 | 0 | 17.982
0.4499 | 0 | 0.51294 | 1000 | 30 | 0 | 14.99
0.43775 | 0 | 0.51557 | 1000 | 30 | 0 | 13.775
0.43269 | 0 | 0.52588 | 1000 | 30 | 0 | 13.269
0.43041 | 0 | 0.51047 | 1000 | 30 | 0 | 13.041
0.43475 | 0 | 0.49448 | 1000 | 30 | 0 | 13.475
0.45325 | 0 | 0.47458 | 1000 | 30 | 0 | 15.325
0.49755 | 0 | 0.44932 | 1000 | 30 | 0 | 19.755
0.54201 | 0.0054 | 0.41363 | 1000 | 30 | 0.432 | 23.769
0.53624 | 0.1297 | 0.4098 | 1000 | 30 | 10.376 | 13.248
0.52916 | 0.37 | 0.35959 | 1000 | 30 | 22.916 | 0
0.52367 | 0.4339 | 0.29612 | 1000 | 30 | 22.367 | 0
0.51961 | 0.5185 | 0.32444 | 1000 | 30 | 21.961 | 0
0.51877 | 0.576 | 0.36565 | 1000 | 30 | 21.877 | 0
0.5203 | 0.7022 | 0.41904 | 1000 | 30 | 22.03 | 0
0.52195 | 0.692 | 0.46025 | 1000 | 30 | 22.195 | 0
0.5234 | 0.5811 | 0.47165 | 1000 | 30 | 22.34 | 0
0.52346 | 0.3673 | 0.48119 | 1000 | 30 | 22.346 | 0
0.52637 | 0.0379 | 0.46203 | 1000 | 30 | 3.032 | 19.605
0.55363 | 0 | 0.41332 | 999.4362 | 30 | 0 | 24.7992
0.55187 | 0 | 0.47145 | 1000 | 30 | 0 | 25.7508
0.54621 | 0 | 0.5258 | 1000 | 30 | 0 | 24.621
0.53575 | 0 | 0.56903 | 1000 | 30 | 0 | 23.575
0.51011 | 0 | 0.59989 | 1000 | 30 | 0 | 21.011
0.47869 | 0 | 0.62558 | 1000 | 30 | 0 | 17.869
0.44533 | 0 | 0.57981 | 1000 | 30 | 0 | 14.533
0.42893 | 0 | 0.57042 | 1000 | 30 | 0 | 12.893
0.41756 | 0 | 0.56227 | 1000 | 30 | 0 | 11.756
0.41297 | 0 | 0.55871 | 1000 | 30 | 0 | 11.297
0.41769 | 0 | 0.53179 | 1000 | 30 | 0 | 11.769
0.43258 | 0 | 0.48297 | 1000 | 30 | 0 | 13.258
0.47256 | 0 | 0.45222 | 1000 | 30 | 0 | 17.256
0.51774 | 0.0135 | 0.44422 | 1000 | 30 | 1.08 | 20.694
0.51798 | 0.3451 | 0.43754 | 1000 | 30 | 21.798 | 0
0.51958 | 0.8061 | 0.3604 | 1000 | 30 | 21.958 | 0
0.52104 | 0.8548 | 0.30477 | 1000 | 30 | 22.104 | 0
0.52162 | 0.8252 | 0.23165 | 1000 | 30 | 22.162 | 0
0.51883 | 0.8042 | 0.1515 | 1000 | 30 | 21.883 | 0
0.51798 | 0.8226 | 0.11148 | 1000 | 30 | 21.798 | 0
0.51809 | 0.7872 | 0.09093 | 1000 | 30 | 21.809 | 0
0.51615 | 0.7011 | 0.07853 | 1000 | 30 | 21.615 | 0
0.51704 | 0.4714 | 0.0725 | 1000 | 30 | 21.704 | 0
0.51812 | 0.0551 | 0.07756 | 987.2496 | 30 | 4.408 | 4.6536
0.54369 | 0 | 0.10252 | 969.0318 | 30 | 0 | 6.1512
0.53671 | 0 | 0.14192 | 953.876 | 30 | 0 | 8.5152
0.52944 | 0 | 0.18232 | 941.8712 | 30 | 0 | 10.9392
0.52162 | 0 | 0.20774 | 932.1736 | 30 | 0 | 12.4644
0.50722 | 0 | 0.22779 | 925.119 | 30 | 0 | 13.6674
0.48671 | 0 | 0.24297 | 921.0262 | 30 | 0 | 14.5782
0.46213 | 0 | 0.24726 | 919.6488 | 30 | 0 | 14.8356
0.44903 | 0 | 0.24142 | 919.231 | 30 | 0 | 14.4852
0.4409 | 0 | 0.23227 | 919.0772 | 30 | 0 | 13.9362
0.4389 | 0 | 0.22138 | 918.47 | 30 | 0 | 13.2828
0.44138 | 0 | 0.20542 | 916.6572 | 30 | 0 | 12.3252
0.4513 | 0 | 0.19816 | 913.4168 | 30 | 0 | 11.8896
0.47049 | 0 | 0.21299 | 909.1472 | 30 | 0 | 12.7794
0.50147 | 0.0147 | 0.22199 | 903.4956 | 30 | 1.176 | 13.3194
0.52253 | 0.3483 | 0.20195 | 921.2236 | 30 | 39.981 | 0
0.52571 | 0.7859 | 0.16973 | 971.7084 | 30 | 73.0558 | 0
0.52009 | 0.8225 | 0.14192 | 1000 | 30 | 50.3006 | 0
0.50921 | 0.8129 | 0.15486 | 1000 | 30 | 20.921 | 0
0.50083 | 0.7864 | 0.16757 | 1000 | 30 | 20.083 | 0
0.49555 | 0.7576 | 0.19283 | 1000 | 30 | 19.555 | 0
0.48946 | 0.7434 | 0.22856 | 1000 | 30 | 18.946 | 0
0.48596 | 0.5848 | 0.23679 | 1000 | 30 | 18.596 | 0
0.48793 | 0.4249 | 0.24915 | 1000 | 30 | 18.793 | 0
0.49155 | 0.0526 | 0.25556 | 1000 | 30 | 4.208 | 14.947
0.51961 | 0 | 0.33575 | 998.184 | 30 | 0 | 20.145
0.519 | 0 | 0.48598 | 1000 | 30 | 0 | 23.716
0.51448 | 0 | 0.59062 | 1000 | 30 | 0 | 21.448
0.51055 | 0 | 0.62318 | 1000 | 30 | 0 | 21.055
0.50032 | 0 | 0.61515 | 1000 | 30 | 0 | 20.032
0.48202 | 0 | 0.60839 | 1000 | 30 | 0 | 18.202
0.4633 | 0 | 0.60997 | 1000 | 30 | 0 | 16.33
0.44912 | 0 | 0.59981 | 1000 | 30 | 0 | 14.912
0.44023 | 0 | 0.59452 | 1000 | 30 | 0 | 14.023
0.43626 | 0 | 0.59908 | 1000 | 30 | 0 | 13.626
0.43475 | 0 | 0.56961 | 1000 | 30 | 0 | 13.475
0.43761 | 0 | 0.56068 | 1000 | 30 | 0 | 13.761
0.44797 | 0 | 0.52627 | 1000 | 30 | 0 | 14.797
0.46778 | 0.0106 | 0.56582 | 1000 | 30 | 0.848 | 15.93
0.48147 | 0.1915 | 0.56621 | 1000 | 30 | 15.32 | 2.827
0.4927 | 0.4748 | 0.51313 | 1000 | 30 | 19.27 | 0
0.49486 | 0.6074 | 0.44233 | 1000 | 30 | 19.486 | 0
0.48839 | 0.6032 | 0.44372 | 1000 | 30 | 18.839 | 0
0.48902 | 0.6368 | 0.46489 | 1000 | 30 | 18.902 | 0
0.49094 | 0.6234 | 0.50637 | 1000 | 30 | 19.094 | 0
0.49204 | 0.5621 | 0.56432 | 1000 | 30 | 19.204 | 0
0.4922 | 0.3722 | 0.57057 | 1000 | 30 | 19.22 | 0
0.49688 | 0.1726 | 0.54095 | 1000 | 30 | 13.808 | 5.88
0.50578 | 0.024 | 0.48675 | 1000 | 30 | 1.92 | 18.658
0.54354 | 0.0023 | 0.49884 | 1000 | 30 | 0.184 | 24.17
0.54609 | 0 | 0.56192 | 1000 | 30 | 0 | 24.609
0.5424 | 0 | 0.61998 | 1000 | 30 | 0 | 24.24
0.53037 | 0 | 0.64061 | 1000 | 30 | 0 | 23.037
0.50231 | 0 | 0.60769 | 1000 | 30 | 0 | 20.231
0.47008 | 0 | 0.58714 | 1000 | 30 | 0 | 17.008
0.43906 | 0 | 0.55315 | 1000 | 30 | 0 | 13.906
0.41882 | 0 | 0.50858 | 1000 | 30 | 0 | 11.882
0.40967 | 0 | 0.48891 | 1000 | 30 | 0 | 10.967
0.40688 | 0 | 0.49506 | 1000 | 30 | 0 | 10.688
0.40869 | 0 | 0.50494 | 1000 | 30 | 0 | 10.869
0.42327 | 0 | 0.48721 | 1000 | 30 | 0 | 12.327
0.46223 | 0 | 0.47636 | 1000 | 30 | 0 | 16.223
0.50709 | 0.0014 | 0.4616 | 1000 | 30 | 0.112 | 20.597
0.50781 | 0.0446 | 0.456 | 1000 | 30 | 3.568 | 17.213
0.51762 | 0.0915 | 0.4151 | 1000 | 30 | 7.32 | 14.442
0.52637 | 0.1394 | 0.41718 | 1000 | 30 | 11.152 | 11.485
0.53764 | 0.3346 | 0.44662 | 1000 | 30 | 23.764 | 0
0.54333 | 0.2823 | 0.4504 | 1000 | 30 | 22.584 | 1.749
0.55176 | 0.2049 | 0.42649 | 1000 | 30 | 16.392 | 8.784
0.55972 | 0.1673 | 0.40872 | 1000 | 30 | 13.384 | 12.588
0.55839 | 0.0966 | 0.39976 | 1000 | 30 | 7.728 | 18.111
0.56184 | 0.0393 | 0.39771 | 1000 | 30 | 3.144 | 23.04
0.56837 | 0.0025 | 0.44291 | 999.9376 | 30 | 0.2 | 26.5746
0.59951 | 0 | 0.41135 | 994.6676 | 30 | 0 | 24.681
0.60033 | 0 | 0.3558 | 985.9826 | 30 | 0 | 21.348
0.59133 | 0 | 0.35897 | 978.3878 | 30 | 0 | 21.5382
0.57857 | 0 | 0.42162 | 975.828 | 30 | 0 | 25.2972
0.55274 | 0 | 0.41815 | 975.643 | 30 | 0 | 25.089
0.51659 | 0 | 0.42216 | 979.3136 | 30 | 0 | 25.3296
0.48811 | 0 | 0.37805 | 983.1856 | 30 | 0 | 22.683
0.47297 | 0 | 0.36612 | 987.8558 | 30 | 0 | 21.9672
0.4629 | 0 | 0.33066 | 991.4054 | 30 | 0 | 19.8396
0.4587 | 0 | 0.26143 | 991.2212 | 30 | 0 | 15.6858
0.466 | 0 | 0.23795 | 988.8982 | 30 | 0 | 14.277
0.48764 | 0 | 0.23567 | 984.2744 | 30 | 0 | 14.1402
0.5318 | 0 | 0.24092 | 975.5496 | 30 | 0 | 14.4552
0.58388 | 0.0002 | 0.23169 | 961.079 | 30 | 0.016 | 13.9014
0.5917 | 0.0216 | 0.23385 | 947.668 | 30 | 1.728 | 14.031
0.59939 | 0.097 | 0.2206 | 938.725 | 30 | 7.76 | 13.236
0.60606 | 0.1775 | 0.2099 | 934.913 | 30 | 14.2 | 12.594
0.60922 | 0.3477 | 0.18735 | 943.048 | 30 | 27.816 | 11.241
0.60658 | 0.4686 | 0.19403 | 961.5198 | 30 | 49.1298 | 0
0.60053 | 0.5279 | 0.19237 | 985.241 | 30 | 53.7742 | 0
0.59137 | 0.453 | 0.1892 | 1000 | 30 | 43.896 | 0
0.5824 | 0.446 | 0.19488 | 1000 | 30 | 28.24 | 0
0.58468 | 0.3284 | 0.19998 | 1000 | 30 | 26.272 | 2.196
0.59876 | 0.0412 | 0.20751 | 985.8706 | 30 | 3.296 | 12.4506
0.64365 | 0 | 0.24239 | 966.049 | 30 | 0 | 14.5434
0.65254 | 0 | 0.27893 | 947.5308 | 30 | 0 | 16.7358
0.6481 | 0 | 0.28878 | 930.0476 | 30 | 0 | 17.3268
0.64055 | 0 | 0.30103 | 914.0544 | 30 | 0 | 18.0618
0.61566 | 0 | 0.29728 | 900.3252 | 30 | 0 | 17.8368
0.58405 | 0 | 0.31246 | 890.6678 | 30 | 0 | 18.7476
0.55761 | 0 | 0.31131 | 883.5854 | 30 | 0 | 18.6786
0.54716 | 0 | 0.32818 | 878.5602 | 30 | 0 | 19.6908
0.54438 | 0 | 0.33769 | 874.3836 | 30 | 0 | 20.2614
0.54563 | 0 | 0.33727 | 870.0568 | 30 | 0 | 20.2362
0.55506 | 0 | 0.35341 | 865.7554 | 30 | 0 | 21.2046
0.57924 | 0 | 0.34321 | 858.424 | 30 | 0 | 20.5926
0.62465 | 0 | 0.33248 | 845.9078 | 30 | 0 | 19.9488
0.67162 | 0.0048 | 0.32255 | 828.4828 | 30 | 0.384 | 19.353
0.65824 | 0.1102 | 0.31055 | 820.1078 | 30 | 8.816 | 18.633
0.64307 | 0.2479 | 0.27884 | 822.3632 | 30 | 19.832 | 16.7304
0.62626 | 0.3282 | 0.27727 | 832.6294 | 30 | 26.256 | 16.6362
0.6016 | 0.4211 | 0.27646 | 852.745 | 30 | 50.2756 | 0
0.57866 | 0.4739 | 0.30257 | 880.9452 | 30 | 56.0662 | 0
0.55834 | 0.5103 | 0.32657 | 915.5294 | 30 | 60.4182 | 0
0.54416 | 0.5097 | 0.35211 | 953.016 | 30 | 61.9026 | 1.1369e-13
0.53147 | 0.5614 | 0.36089 | 996.4344 | 30 | 66.5654 | 0
0.53312 | 0.3159 | 0.36457 | 1000 | 30 | 26.8776 | 0
0.54959 | 0.0219 | 0.34471 | 997.4756 | 30 | 1.752 | 20.6826
0.60581 | 0 | 0.38193 | 989.8104 | 30 | 0 | 22.9158
0.6216 | 0 | 0.47203 | 985.9722 | 30 | 0 | 28.3218
0.62749 | 0 | 0.56244 | 986.9696 | 30 | 0 | 33.7464
0.62871 | 0 | 0.59084 | 989.549 | 30 | 0 | 35.4504
0.61004 | 0 | 0.60453 | 994.8168 | 30 | 0 | 36.2718
0.57979 | 0 | 0.60108 | 1000 | 30 | 0 | 33.1622
0.55745 | 0 | 0.59118 | 1000 | 30 | 0 | 25.745
0.54783 | 0 | 0.59225 | 1000 | 30 | 0 | 24.783
0.54495 | 0 | 0.58494 | 1000 | 30 | 0 | 24.495
0.54421 | 0 | 0.53829 | 1000 | 30 | 0 | 24.421
0.55203 | 0 | 0.5418 | 1000 | 30 | 0 | 25.203
0.57598 | 0 | 0.54583 | 1000 | 30 | 0 | 27.598
0.62855 | 0 | 0.49028 | 996.5618 | 30 | 0 | 29.4168
0.67592 | 0.0055 | 0.48069 | 988.2512 | 30 | 0.44 | 28.8414
0.66141 | 0.2567 | 0.43876 | 998.9718 | 30 | 20.536 | 26.3256
0.6373 | 0.6865 | 0.33238 | 1000 | 30 | 34.7582 | 0
0.60619 | 0.7367 | 0.27352 | 1000 | 30 | 30.619 | 1.1369e-13
0.57834 | 0.7728 | 0.23821 | 1000 | 30 | 27.834 | -1.1369e-13
0.55332 | 0.7976 | 0.18662 | 1000 | 30 | 25.332 | -1.1369e-13
0.53216 | 0.8149 | 0.13956 | 1000 | 30 | 23.216 | 0
0.52029 | 0.7952 | 0.11684 | 1000 | 30 | 22.029 | 0
0.51197 | 0.6972 | 0.09379 | 1000 | 30 | 21.197 | 0
0.51291 | 0.4765 | 0.09382 | 1000 | 30 | 21.291 | 0
0.52456 | 0.0662 | 0.08583 | 987.9898 | 30 | 5.296 | 5.1498
0.56979 | 0.0024 | 0.11315 | 967.9918 | 30 | 0.192 | 6.789
0.57833 | 0 | 0.19758 | 952.0136 | 30 | 0 | 11.8548
0.57968 | 0 | 0.23449 | 938.115 | 30 | 0 | 14.0694
0.57548 | 0 | 0.25313 | 925.7548 | 30 | 0 | 15.1878
0.55539 | 0 | 0.26447 | 916.084 | 30 | 0 | 15.8682
0.52457 | 0 | 0.2755 | 910.157 | 30 | 0 | 16.53
0.50115 | 0 | 0.27572 | 906.5852 | 30 | 0 | 16.5432
0.4885 | 0 | 0.28707 | 904.9594 | 30 | 0 | 17.2242
0.48106 | 0 | 0.28545 | 903.9804 | 30 | 0 | 17.127
0.48047 | 0 | 0.29097 | 903.3916 | 30 | 0 | 17.4582
0.48764 | 0 | 0.30416 | 902.8772 | 30 | 0 | 18.2496
0.51075 | 0 | 0.32114 | 901.0706 | 30 | 0 | 19.2684
0.55477 | 0 | 0.33639 | 895.777 | 30 | 0 | 20.1834
0.60186 | 0.0079 | 0.35776 | 887.6886 | 30 | 0.632 | 21.4656
0.59024 | 0.2995 | 0.39097 | 906.0828 | 30 | 23.96 | 23.4582
0.56943 | 0.7847 | 0.36948 | 964.0846 | 30 | 84.9448 | 0
0.55206 | 0.8349 | 0.27238 | 1000 | 30 | 61.1214 | 1.1369e-13
0.53514 | 0.8241 | 0.248 | 1000 | 30 | 23.514 | 0
0.52193 | 0.809 | 0.30679 | 1000 | 30 | 22.193 | 0
0.51451 | 0.7847 | 0.31381 | 1000 | 30 | 21.451 | 0
0.51466 | 0.6896 | 0.32294 | 1000 | 30 | 21.466 | 0
0.51031 | 0.6666 | 0.33748 | 1000 | 30 | 21.031 | 0
0.51106 | 0.4329 | 0.30904 | 1000 | 30 | 21.106 | 0
0.51549 | 0.0633 | 0.21776 | 996.5806 | 30 | 5.064 | 13.0656
0.54508 | 0.0047 | 0.16911 | 982.5952 | 30 | 0.376 | 10.1466
0.53929 | 0 | 0.16885 | 968.7972 | 30 | 0 | 10.131
0.53489 | 0 | 0.18966 | 956.6878 | 30 | 0 | 11.3796
0.5279 | 0 | 0.22967 | 947.678 | 30 | 0 | 13.7802
0.51466 | 0 | 0.23173 | 940.1158 | 30 | 0 | 13.9038
0.49475 | 0 | 0.2702 | 936.8528 | 30 | 0 | 16.212
0.47492 | 0 | 0.256 | 934.7208 | 30 | 0 | 15.36
0.46172 | 0 | 0.20976 | 931.1344 | 30 | 0 | 12.5856
0.45614 | 0 | 0.19552 | 927.2516 | 30 | 0 | 11.7312
0.45525 | 0 | 0.15969 | 921.308 | 30 | 0 | 9.5814
0.46317 | 0 | 0.13099 | 912.8504 | 30 | 0 | 7.8594
0.47705 | 0 | 0.13448 | 903.2142 | 30 | 0 | 8.0688
0.49565 | 0 | 0.14815 | 892.5382 | 30 | 0 | 8.889
0.52629 | 0.0085 | 0.17069 | 880.8306 | 30 | 0.68 | 10.2414
0.54108 | 0.3163 | 0.17126 | 892.3022 | 30 | 35.5796 | 1.1369e-13
0.53883 | 0.7995 | 0.14755 | 941.2322 | 30 | 72.813 | 0
0.52328 | 0.8539 | 0.11337 | 994.0184 | 30 | 75.1142 | 0
0.51 | 0.8487 | 0.14519 | 1000 | 30 | 26.9816 | 0
0.49924 | 0.8365 | 0.1897 | 1000 | 30 | 19.924 | 0
0.49319 | 0.8474 | 0.23324 | 1000 | 30 | 19.319 | 0
0.49139 | 0.87 | 0.28583 | 1000 | 30 | 19.139 | 0
0.49138 | 0.8233 | 0.26272 | 1000 | 30 | 19.138 | 0
0.49261 | 0.5203 | 0.25521 | 1000 | 30 | 19.261 | 0
0.49637 | 0.0662 | 0.23421 | 999.7116 | 30 | 5.296 | 14.0526
0.52559 | 0.0035 | 0.30476 | 995.7182 | 30 | 0.28 | 18.2856
0.52069 | 0 | 0.38736 | 996.8908 | 30 | 0 | 23.2416
0.51539 | 0 | 0.45464 | 1000 | 30 | 0 | 24.6482
0.50996 | 0 | 0.49104 | 1000 | 30 | 0 | 20.996
0.49873 | 0 | 0.52087 | 1000 | 30 | 0 | 19.873
0.48175 | 0 | 0.53552 | 1000 | 30 | 0 | 18.175
0.46236 | 0 | 0.52673 | 1000 | 30 | 0 | 16.236
0.44766 | 0 | 0.52398 | 1000 | 30 | 0 | 14.766
0.43934 | 0 | 0.51328 | 1000 | 30 | 0 | 13.934
0.43288 | 0 | 0.50449 | 1000 | 30 | 0 | 13.288
0.43128 | 0 | 0.47928 | 1000 | 30 | 0 | 13.128
0.43622 | 0 | 0.49664 | 1000 | 30 | 0 | 13.622
0.44781 | 0 | 0.47812 | 1000 | 30 | 0 | 14.781
0.45906 | 0.0049 | 0.45885 | 1000 | 30 | 0.392 | 15.514
0.47334 | 0.2726 | 0.45735 | 1000 | 30 | 17.334 | 0
0.49039 | 0.7428 | 0.38909 | 1000 | 30 | 19.039 | 0
0.49869 | 0.8124 | 0.34548 | 1000 | 30 | 19.869 | 0
0.50154 | 0.8309 | 0.35134 | 1000 | 30 | 20.154 | 0
0.5085 | 0.8198 | 0.43034 | 1000 | 30 | 20.85 | 0
0.51454 | 0.8222 | 0.45795 | 1000 | 30 | 21.454 | 0
0.51694 | 0.8333 | 0.42173 | 1000 | 30 | 21.694 | 0
0.52348 | 0.7806 | 0.44739 | 1000 | 30 | 22.348 | 0
0.52689 | 0.4968 | 0.48743 | 1000 | 30 | 22.689 | 0
0.53069 | 0.0695 | 0.48807 | 1000 | 30 | 5.56 | 17.509
0.56302 | 0.0047 | 0.51685 | 1000 | 30 | 0.376 | 25.926
0.56825 | 0 | 0.53071 | 1000 | 30 | 0 | 26.825
0.56388 | 0 | 0.51955 | 1000 | 30 | 0 | 26.388
0.55378 | 0 | 0.53296 | 1000 | 30 | 0 | 25.378
0.52885 | 0 | 0.50295 | 1000 | 30 | 0 | 22.885
0.50087 | 0 | 0.44589 | 1000 | 30 | 0 | 20.087
0.47193 | 0 | 0.44067 | 1000 | 30 | 0 | 17.193
0.45535 | 0 | 0.43308 | 1000 | 30 | 0 | 15.535
0.44735 | 0 | 0.41768 | 1000 | 30 | 0 | 14.735
0.44612 | 0 | 0.40949 | 1000 | 30 | 0 | 14.612
0.45257 | 0 | 0.4134 | 1000 | 30 | 0 | 15.257
0.47433 | 0 | 0.41276 | 1000 | 30 | 0 | 17.433
0.51773 | 0 | 0.41381 | 1000 | 30 | 0 | 21.773
0.57045 | 0.0023 | 0.38413 | 996.1868 | 30 | 0.184 | 23.0478
0.57955 | 0.183 | 0.31982 | 1000 | 30 | 14.64 | 17.1282
0.58933 | 0.5907 | 0.29875 | 1000 | 30 | 28.933 | 0
0.59739 | 0.6944 | 0.33391 | 1000 | 30 | 29.739 | 0
0.60434 | 0.7474 | 0.36208 | 1000 | 30 | 30.434 | 0
0.60088 | 0.7669 | 0.39187 | 1000 | 30 | 30.088 | 0
0.59035 | 0.7755 | 0.40885 | 1000 | 30 | 29.035 | -1.1369e-13
0.5827 | 0.7751 | 0.48353 | 1000 | 30 | 28.27 | 0
0.57692 | 0.7496 | 0.50385 | 1000 | 30 | 27.692 | 0
0.5843 | 0.4897 | 0.54761 | 1000 | 30 | 28.43 | 0
0.59923 | 0.0638 | 0.56305 | 1000 | 30 | 5.104 | 24.819
0.64528 | 0 | 0.52147 | 996.7602 | 30 | 0 | 31.2882
0.65436 | 0 | 0.55881 | 994.8528 | 30 | 0 | 33.5286
0.65439 | 0 | 0.59938 | 995.3766 | 30 | 0 | 35.9628
0.64963 | 0 | 0.59126 | 995.8892 | 30 | 0 | 35.4756
0.62505 | 0 | 0.58875 | 998.7092 | 30 | 0 | 35.325
0.59229 | 0 | 0.56963 | 1000 | 30 | 0 | 30.5198
0.56817 | 0 | 0.5573 | 1000 | 30 | 0 | 26.817
0.55441 | 0 | 0.53845 | 1000 | 30 | 0 | 25.441
0.55044 | 0 | 0.50678 | 1000 | 30 | 0 | 25.044
0.55375 | 0 | 0.47357 | 1000 | 30 | 0 | 25.375
0.566 | 0 | 0.46576 | 1000 | 30 | 0 | 26.6
0.59567 | 0 | 0.4575 | 997.883 | 30 | 0 | 27.45
0.65055 | 0 | 0.41655 | 987.821 | 30 | 0 | 24.993
0.70668 | 0.0052 | 0.37339 | 969.9724 | 30 | 0.416 | 22.4034
0.702 | 0.2455 | 0.33842 | 969.7176 | 30 | 19.64 | 20.3052
0.68223 | 0.7165 | 0.28072 | 1000 | 30 | 68.5054 | 0
0.65995 | 0.814 | 0.22137 | 1000 | 30 | 35.995 | 1.1369e-13
0.63362 | 0.8151 | 0.21096 | 1000 | 30 | 33.362 | -1.1369e-13
0.60646 | 0.7976 | 0.21817 | 1000 | 30 | 30.646 | 0
0.5879 | 0.8192 | 0.22039 | 1000 | 30 | 28.79 | 0
0.57116 | 0.849 | 0.23136 | 1000 | 30 | 27.116 | 0
0.5592 | 0.8603 | 0.25559 | 1000 | 30 | 25.92 | -1.1369e-13
0.55987 | 0.5849 | 0.25033 | 1000 | 30 | 25.987 | -1.1369e-13
0.58321 | 0.0775 | 0.19274 | 989.4434 | 30 | 6.2 | 11.5644
0.6419 | 0 | 0.13268 | 963.2142 | 30 | 0 | 7.9608
0.65652 | 0 | 0.11465 | 934.4412 | 30 | 0 | 6.879
0.66841 | 0 | 0.12742 | 905.2454 | 30 | 0 | 7.6452
0.6708 | 0 | 0.14372 | 876.7886 | 30 | 0 | 8.6232
0.65395 | 0 | 0.15116 | 850.4632 | 30 | 0 | 9.0696
0.62657 | 0 | 0.16029 | 827.4236 | 30 | 0 | 9.6174
0.60583 | 0 | 0.19883 | 808.7704 | 30 | 0 | 11.9298
0.59814 | 0 | 0.2474 | 793.8004 | 30 | 0 | 14.844
0.59823 | 0 | 0.29139 | 781.4608 | 30 | 0 | 17.4834
0.60458 | 0 | 0.31948 | 770.1716 | 30 | 0 | 19.1688
0.61893 | 0 | 0.30998 | 756.8774 | 30 | 0 | 18.5988
0.64937 | 0 | 0.2906 | 739.3764 | 30 | 0 | 17.436
0.70243 | 0 | 0.27719 | 715.7648 | 30 | 0 | 16.6314
0.75459 | 0.0088 | 0.27264 | 687.3682 | 30 | 0.704 | 16.3584
0.73806 | 0.3452 | 0.26997 | 687.3764 | 30 | 27.616 | 16.1982
0.69284 | 0.909 | 0.18639 | 731.9958 | 30 | 83.9034 | 0
0.6485 | 0.9641 | 0.09804 | 780.1562 | 30 | 83.0104 | 0
0.61111 | 0.9693 | 0.09365 | 832.2082 | 30 | 83.163 | 0
0.57326 | 0.9606 | 0.10717 | 888.1604 | 30 | 83.2782 | 0
0.55005 | 0.9696 | 0.10063 | 946.7612 | 30 | 83.6058 | 0
0.53389 | 1.002 | 0.09493 | 1000 | 30 | 76.6278 | 0
0.52398 | 0.9813 | 0.07532 | 1000 | 30 | 22.398 | 0
0.52335 | 0.6585 | 0.05928 | 1000 | 30 | 22.335 | 0
0.5397 | 0.0817 | 0.05875 | 986.091 | 30 | 6.536 | 3.525
0.59876 | 0 | 0.10251 | 962.3656 | 30 | 0 | 6.1506
0.62072 | 0 | 0.18489 | 941.387 | 30 | 0 | 11.0934
0.63302 | 0 | 0.2761 | 924.651 | 30 | 0 | 16.566
0.63717 | 0 | 0.32643 | 910.5198 | 30 | 0 | 19.5858
0.6283 | 0 | 0.39228 | 901.2266 | 30 | 0 | 23.5368
0.60682 | 0 | 0.42207 | 895.8688 | 30 | 0 | 25.3242
0.58752 | 0 | 0.46553 | 895.0486 | 30 | 0 | 27.9318
0.58357 | 0 | 0.49438 | 896.3544 | 30 | 0 | 29.6628
0.5822 | 0 | 0.48447 | 897.2026 | 30 | 0 | 29.0682
0.58831 | 0 | 0.47936 | 897.1332 | 30 | 0 | 28.7616
0.60266 | 0 | 0.4842 | 895.9192 | 30 | 0 | 29.052
0.63533 | 0 | 0.4726 | 890.7422 | 30 | 0 | 28.356
0.69039 | 0 | 0.47485 | 880.1942 | 30 | 0 | 28.491
0.74152 | 0.006 | 0.47879 | 865.2496 | 30 | 0.48 | 28.7274
0.72712 | 0.2035 | 0.48214 | 867.746 | 30 | 16.28 | 28.9284
0.68385 | 0.6292 | 0.43815 | 905.986 | 30 | 76.625 | 0
0.64385 | 0.796 | 0.39875 | 959.206 | 30 | 87.605 | 0
0.60602 | 0.7567 | 0.46069 | 1000 | 30 | 71.396 | -1.1369e-13
0.57418 | 0.7506 | 0.53946 | 1000 | 30 | 27.418 | 1.1369e-13
0.55539 | 0.759 | 0.55757 | 1000 | 30 | 25.539 | 0
0.54176 | 0.6718 | 0.53424 | 1000 | 30 | 24.176 | 1.1369e-13
0.5316 | 0.51 | 0.51989 | 1000 | 30 | 23.16 | 0
0.53456 | 0.2398 | 0.52169 | 1000 | 30 | 19.184 | 4.272
0.55163 | 0.0248 | 0.45119 | 1000 | 30 | 1.984 | 23.179
0.60332 | 0 | 0.47556 | 998.2016 | 30 | 0 | 28.5336
0.61319 | 0 | 0.55836 | 1000 | 30 | 0 | 33.1174
0.61975 | 0 | 0.60817 | 1000 | 30 | 0 | 31.975
0.6175 | 0 | 0.63608 | 1000 | 30 | 0 | 31.75
0.6005 | 0 | 0.63559 | 1000 | 30 | 0 | 30.05
0.57026 | 0 | 0.60798 | 1000 | 30 | 0 | 27.026
0.53994 | 0 | 0.58972 | 1000 | 30 | 0 | 23.994
0.5268 | 0 | 0.54833 | 1000 | 30 | 0 | 22.68
0.51816 | 0 | 0.51899 | 1000 | 30 | 0 | 21.816
0.51224 | 0 | 0.48785 | 1000 | 30 | 0 | 21.224
0.51611 | 0 | 0.45543 | 1000 | 30 | 0 | 21.611
0.53381 | 0 | 0.41505 | 1000 | 30 | 0 | 23.381
0.56845 | 0 | 0.38954 | 996.5274 | 30 | 0 | 23.3724
0.60823 | 0.0007 | 0.39657 | 989.5546 | 30 | 0.056 | 23.7942
0.6093 | 0.2269 | 0.40186 | 1000 | 30 | 18.152 | 23.2234
0.60874 | 0.7189 | 0.37651 | 1000 | 30 | 30.874 | 0
0.60956 | 0.823 | 0.32858 | 1000 | 30 | 30.956 | 1.1369e-13
0.60615 | 0.8354 | 0.33462 | 1000 | 30 | 30.615 | 0
0.59644 | 0.8221 | 0.32557 | 1000 | 30 | 29.644 | 0
0.58856 | 0.8377 | 0.32369 | 1000 | 30 | 28.856 | 0
0.58226 | 0.8631 | 0.33868 | 1000 | 30 | 28.226 | -1.1369e-13
0.58081 | 0.8393 | 0.33661 | 1000 | 30 | 28.081 | 1.1369e-13
0.58047 | 0.5771 | 0.3403 | 1000 | 30 | 28.047 | 0
0.58654 | 0.0788 | 0.31791 | 996.7246 | 30 | 6.304 | 19.0746
0.61168 | 0 | 0.26581 | 981.5052 | 30 | 0 | 15.9486
0.60404 | 0 | 0.26911 | 967.2478 | 30 | 0 | 16.1466
0.59526 | 0 | 0.2344 | 951.7858 | 30 | 0 | 14.064
0.58401 | 0 | 0.20127 | 935.461 | 30 | 0 | 12.0762
0.5658 | 0 | 0.15676 | 918.2866 | 30 | 0 | 9.4056
0.5439 | 0 | 0.14507 | 902.6008 | 30 | 0 | 8.7042
0.51727 | 0 | 0.17794 | 891.5502 | 30 | 0 | 10.6764
0.49566 | 0 | 0.21085 | 884.6352 | 30 | 0 | 12.651
0.486 | 0 | 0.22576 | 879.5808 | 30 | 0 | 13.5456
0.47966 | 0 | 0.20724 | 874.0492 | 30 | 0 | 12.4344
0.48077 | 0 | 0.20931 | 868.5308 | 30 | 0 | 12.5586
0.48897 | 0 | 0.20243 | 861.7796 | 30 | 0 | 12.1458
0.50583 | 0 | 0.15533 | 850.5164 | 30 | 0 | 9.3198
0.52908 | 0.0018 | 0.12892 | 835.4876 | 30 | 0.144 | 7.7352
0.55261 | 0.2641 | 0.1113 | 838.0326 | 30 | 21.128 | 6.678
0.56574 | 0.7699 | 0.08279 | 878.018 | 30 | 66.5594 | 0
0.56643 | 0.8563 | 0.04091 | 922.3336 | 30 | 70.9586 | 0
0.5594 | 0.907 | 0.04192 | 971.4688 | 30 | 75.0752 | -1.1369e-13
0.54589 | 0.8926 | 0.05349 | 1000 | 30 | 53.1202 | 0
0.53085 | 0.921 | 0.05751 | 1000 | 30 | 23.085 | 0
0.51712 | 0.9501 | 0.04504 | 1000 | 30 | 21.712 | 0
0.51152 | 0.9264 | 0.03587 | 1000 | 30 | 21.152 | 0
0.51164 | 0.6376 | 0.0204 | 1000 | 30 | 21.164 | 0
0.52366 | 0.0909 | 0.0145 | 985.776 | 30 | 7.272 | 0.87
0.55674 | 0.0047 | 0.02325 | 961.873 | 30 | 0.376 | 1.395
0.56246 | 0 | 0.06724 | 939.6614 | 30 | 0 | 4.0344
0.5622 | 0 | 0.12471 | 920.924 | 30 | 0 | 7.4826
0.55942 | 0 | 0.1779 | 905.656 | 30 | 0 | 10.674
0.55359 | 0 | 0.19793 | 892.1728 | 30 | 0 | 11.8758
0.5388 | 0 | 0.21881 | 881.4214 | 30 | 0 | 13.1286
0.52378 | 0 | 0.25142 | 874.1286 | 30 | 0 | 15.0852
0.5137 | 0 | 0.24586 | 867.5102 | 30 | 0 | 14.7516
0.50898 | 0 | 0.22956 | 860.3858 | 30 | 0 | 13.7736
0.50941 | 0 | 0.21205 | 852.1678 | 30 | 0 | 12.723
0.51403 | 0 | 0.17178 | 841.0716 | 30 | 0 | 10.3068
0.52699 | 0 | 0.15428 | 827.6294 | 30 | 0 | 9.2568
0.54286 | 0.0001 | 0.11852 | 810.4626 | 30 | 0.008 | 7.1112
0.57033 | 0.0055 | 0.09631 | 789.6482 | 30 | 0.44 | 5.7786
0.5891 | 0.3115 | 0.07073 | 789.902 | 30 | 24.92 | 4.2438
0.58544 | 0.8957 | 0.05447 | 836.2822 | 30 | 74.9242 | 0
0.57053 | 0.9642 | 0.03107 | 888.2294 | 30 | 79.0002 | 0
0.54848 | 0.9527 | 0.01886 | 940.729 | 30 | 77.3476 | 0
0.52807 | 0.942 | 0.03125 | 995.157 | 30 | 77.235 | 0
0.50595 | 0.95 | 0.06803 | 1000 | 30 | 25.438 | 0
0.48964 | 0.948 | 0.07111 | 1000 | 30 | 18.964 | 0
0.47952 | 0.7916 | 0.07209 | 1000 | 30 | 17.952 | 0
0.47678 | 0.3899 | 0.08166 | 1000 | 30 | 17.678 | 0
0.49013 | 0.0361 | 0.08388 | 988.9078 | 30 | 2.888 | 5.0328
0.53371 | 0.0043 | 0.137 | 974.1008 | 30 | 0.344 | 8.22
0.55064 | 0 | 0.22636 | 962.6184 | 30 | 0 | 13.5816
0.55697 | 0 | 0.27963 | 953.6992 | 30 | 0 | 16.7778
0.56028 | 0 | 0.32133 | 946.951 | 30 | 0 | 19.2798
0.55697 | 0 | 0.37395 | 943.691 | 30 | 0 | 22.437
0.543 | 0 | 0.41621 | 944.3636 | 30 | 0 | 24.9726
0.52794 | 0 | 0.43068 | 947.4104 | 30 | 0 | 25.8408
0.52038 | 0 | 0.4238 | 950.8004 | 30 | 0 | 25.428
0.5192 | 0 | 0.4155 | 953.8104 | 30 | 0 | 24.93
0.52595 | 0 | 0.40476 | 955.501 | 30 | 0 | 24.2856
0.53795 | 0 | 0.38455 | 954.779 | 30 | 0 | 23.073
0.56187 | 0 | 0.36832 | 950.6912 | 30 | 0 | 22.0992
0.60132 | 0 | 0.33598 | 940.718 | 30 | 0 | 20.1588
0.63919 | 0.0055 | 0.31347 | 926.0472 | 30 | 0.44 | 18.8082
0.64901 | 0.2277 | 0.30495 | 927.6592 | 30 | 18.216 | 18.297
0.62917 | 0.684 | 0.29018 | 966.873 | 30 | 72.1308 | 0
0.5957 | 0.7734 | 0.19748 | 1000 | 30 | 62.697 | 1.1369e-13
0.56443 | 0.8055 | 0.12054 | 1000 | 30 | 26.443 | 0
0.53365 | 0.8293 | 0.11341 | 1000 | 30 | 23.365 | 0
0.51617 | 0.8688 | 0.13779 | 1000 | 30 | 21.617 | 0
0.50364 | 0.8357 | 0.16213 | 1000 | 30 | 20.364 | 0
0.49642 | 0.7353 | 0.20165 | 1000 | 30 | 19.642 | 0
0.49689 | 0.4938 | 0.19823 | 1000 | 30 | 19.689 | 0
0.49981 | 0.066 | 0.1805 | 996.129 | 30 | 5.28 | 10.83
0.53537 | 0.0021 | 0.22704 | 986.3824 | 30 | 0.168 | 13.6224
0.53947 | 0 | 0.31847 | 981.5436 | 30 | 0 | 19.1082
0.54088 | 0 | 0.44033 | 983.8754 | 30 | 0 | 26.4198
0.54103 | 0 | 0.50851 | 990.283 | 30 | 0 | 30.5106
0.53326 | 0 | 0.55975 | 1000 | 30 | 0 | 33.043
0.52098 | 0 | 0.60336 | 1000 | 30 | 0 | 22.098
0.50284 | 0 | 0.62864 | 1000 | 30 | 0 | 20.284
0.49102 | 0 | 0.62932 | 1000 | 30 | 0 | 19.102
0.4885 | 0 | 0.63596 | 1000 | 30 | 0 | 18.85
0.49001 | 0 | 0.6354 | 1000 | 30 | 0 | 19.001
0.49826 | 0 | 0.61004 | 1000 | 30 | 0 | 19.826
0.51648 | 0 | 0.5706 | 1000 | 30 | 0 | 21.648
0.54561 | 0 | 0.52432 | 1000 | 30 | 0 | 24.561
0.57371 | 0.0069 | 0.52748 | 1000 | 30 | 0.552 | 26.819
0.58518 | 0.218 | 0.50994 | 1000 | 30 | 17.44 | 11.078
0.57265 | 0.6729 | 0.46366 | 1000 | 30 | 27.265 | -1.1369e-13
0.54841 | 0.7642 | 0.37403 | 1000 | 30 | 24.841 | 1.1369e-13
0.52311 | 0.8063 | 0.35927 | 1000 | 30 | 22.311 | 0
0.50461 | 0.8004 | 0.36757 | 1000 | 30 | 20.461 | 0
0.49398 | 0.8068 | 0.3605 | 1000 | 30 | 19.398 | 0
0.48797 | 0.6586 | 0.38549 | 1000 | 30 | 18.797 | 0
0.48363 | 0.3975 | 0.40528 | 1000 | 30 | 18.363 | 0
0.48191 | 0.1734 | 0.38383 | 1000 | 30 | 13.872 | 4.319
0.48398 | 0.0245 | 0.36054 | 1000 | 30 | 1.96 | 16.438
0.51247 | 0 | 0.45663 | 1000 | 30 | 0 | 21.247
0.50629 | 0 | 0.62533 | 1000 | 30 | 0 | 20.629
0.497 | 0 | 0.67601 | 1000 | 30 | 0 | 19.7
0.4899 | 0 | 0.66756 | 1000 | 30 | 0 | 18.99
0.48195 | 0 | 0.65467 | 1000 | 30 | 0 | 18.195
0.46916 | 0 | 0.66241 | 1000 | 30 | 0 | 16.916
0.45333 | 0 | 0.63104 | 1000 | 30 | 0 | 15.333
0.44283 | 0 | 0.61703 | 1000 | 30 | 0 | 14.283
0.4376 | 0 | 0.61883 | 1000 | 30 | 0 | 13.76
0.43517 | 0 | 0.61102 | 1000 | 30 | 0 | 13.517
0.43745 | 0 | 0.61429 | 1000 | 30 | 0 | 13.745
0.44589 | 0 | 0.59945 | 1000 | 30 | 0 | 14.589
0.45952 | 0 | 0.53567 | 1000 | 30 | 0 | 15.952
0.47688 | 0.0033 | 0.55381 | 1000 | 30 | 0.264 | 17.424
0.48745 | 0.2184 | 0.51354 | 1000 | 30 | 17.472 | 1.273
0.48999 | 0.6355 | 0.39409 | 1000 | 30 | 18.999 | 0
0.48577 | 0.6794 | 0.30145 | 1000 | 30 | 18.577 | 0
0.47826 | 0.7845 | 0.30889 | 1000 | 30 | 17.826 | 0
0.47241 | 0.8214 | 0.32467 | 1000 | 30 | 17.241 | 0
0.46332 | 0.7688 | 0.31877 | 1000 | 30 | 16.332 | 0
0.45696 | 0.713 | 0.31408 | 1000 | 30 | 15.696 | 0
0.45384 | 0.4281 | 0.30142 | 1000 | 30 | 15.384 | 0
0.45117 | 0.159 | 0.28583 | 1000 | 30 | 12.72 | 2.397
0.45089 | 0.0188 | 0.24868 | 1000 | 30 | 1.504 | 13.585
0.47707 | 0.0042 | 0.24849 | 997.5384 | 30 | 0.336 | 14.9094
0.47787 | 0 | 0.30634 | 998.1318 | 30 | 0 | 18.3804
0.47521 | 0 | 0.33098 | 1000 | 30 | 0 | 19.3892
0.47018 | 0 | 0.3232 | 1000 | 30 | 0 | 17.018
0.45979 | 0 | 0.33308 | 1000 | 30 | 0 | 15.979
0.44156 | 0 | 0.32891 | 1000 | 30 | 0 | 14.156
0.4209 | 0 | 0.29725 | 1000 | 30 | 0 | 12.09
0.40541 | 0 | 0.28842 | 1000 | 30 | 0 | 10.541
0.39742 | 0 | 0.24759 | 1000 | 30 | 0 | 9.742
0.39553 | 0 | 0.2021 | 1000 | 30 | 0 | 9.553
0.39869 | 0 | 0.15957 | 999.7052 | 30 | 0 | 9.5742
0.41214 | 0 | 0.13715 | 996.7202 | 30 | 0 | 8.229
0.4358 | 0 | 0.13722 | 991.3734 | 30 | 0 | 8.2332
0.46273 | 0.001 | 0.14924 | 984.1348 | 30 | 0.08 | 8.9544
0.47473 | 0.0434 | 0.14335 | 978.7348 | 30 | 3.472 | 8.601
0.48807 | 0.1161 | 0.11694 | 976.2322 | 30 | 9.288 | 7.0164
0.49985 | 0.1824 | 0.07355 | 975.2522 | 30 | 14.592 | 4.413
0.50552 | 0.2793 | 0.06942 | 981.2094 | 30 | 26.5092 | 0
0.50678 | 0.3549 | 0.09376 | 994.549 | 30 | 34.0176 | 0
0.50602 | 0.3077 | 0.09395 | 1000 | 30 | 26.053 | 0
0.50395 | 0.3226 | 0.10011 | 1000 | 30 | 20.395 | 0
0.50015 | 0.2644 | 0.09823 | 1000 | 30 | 20.015 | 0
0.49983 | 0.1966 | 0.09301 | 1000 | 30 | 15.728 | 4.255
0.50155 | 0.0527 | 0.10571 | 990.4036 | 30 | 4.216 | 6.3426
0.53151 | 0 | 0.13219 | 975.184 | 30 | 0 | 7.9314
0.52721 | 0 | 0.20416 | 964.7126 | 30 | 0 | 12.2496
0.5173 | 0 | 0.26573 | 958.9264 | 30 | 0 | 15.9438
0.50504 | 0 | 0.30236 | 956.564 | 30 | 0 | 18.1416
0.48718 | 0 | 0.34484 | 958.5364 | 30 | 0 | 20.6904
0.4626 | 0 | 0.33391 | 962.311 | 30 | 0 | 20.0346
0.43705 | 0 | 0.32429 | 968.0634 | 30 | 0 | 19.4574
0.41903 | 0 | 0.31193 | 974.8762 | 30 | 0 | 18.7158
0.40611 | 0 | 0.3137 | 983.0872 | 30 | 0 | 18.822
0.40313 | 0 | 0.29852 | 990.6854 | 30 | 0 | 17.9112
0.40413 | 0 | 0.29864 | 998.1908 | 30 | 0 | 17.9184
0.4142 | 0 | 0.28853 | 1000 | 30 | 0 | 13.2292
0.43733 | 0 | 0.3164 | 1000 | 30 | 0 | 13.733
0.46401 | 0.0007 | 0.33579 | 1000 | 30 | 0.056 | 16.345
0.47819 | 0.0441 | 0.3436 | 1000 | 30 | 3.528 | 14.291
0.48714 | 0.1452 | 0.31419 | 1000 | 30 | 11.616 | 7.098
0.49394 | 0.2931 | 0.33571 | 1000 | 30 | 19.394 | 0
0.50088 | 0.4032 | 0.36539 | 1000 | 30 | 20.088 | 0
0.49938 | 0.4357 | 0.38917 | 1000 | 30 | 19.938 | 0
0.50061 | 0.3851 | 0.42436 | 1000 | 30 | 20.061 | 0
0.50163 | 0.3265 | 0.48762 | 1000 | 30 | 20.163 | 0
0.50221 | 0.2203 | 0.53439 | 1000 | 30 | 17.624 | 2.597
0.49897 | 0.1593 | 0.56711 | 1000 | 30 | 12.744 | 7.153
0.49777 | 0.0277 | 0.56012 | 1000 | 30 | 2.216 | 17.561
0.52563 | 0 | 0.56301 | 1000 | 30 | 0 | 22.563
0.52299 | 0 | 0.5898 | 1000 | 30 | 0 | 22.299
0.51531 | 0 | 0.63394 | 1000 | 30 | 0 | 21.531
0.50313 | 0 | 0.67394 | 1000 | 30 | 0 | 20.313
0.48729 | 0 | 0.67909 | 1000 | 30 | 0 | 18.729
0.46718 | 0 | 0.67312 | 1000 | 30 | 0 | 16.718
0.44009 | 0 | 0.61846 | 1000 | 30 | 0 | 14.009
0.42424 | 0 | 0.60843 | 1000 | 30 | 0 | 12.424
0.40977 | 0 | 0.58033 | 1000 | 30 | 0 | 10.977
0.40116 | 0 | 0.55971 | 1000 | 30 | 0 | 10.116
0.3995 | 0 | 0.55832 | 1000 | 30 | 0 | 9.95
0.40119 | 0 | 0.50937 | 1000 | 30 | 0 | 10.119
0.41144 | 0 | 0.46794 | 1000 | 30 | 0 | 11.144
0.42563 | 0.0004 | 0.47602 | 1000 | 30 | 0.032 | 12.531
0.44172 | 0.0469 | 0.501 | 1000 | 30 | 3.752 | 10.42
0.46322 | 0.3047 | 0.51944 | 1000 | 30 | 16.322 | 0
0.48493 | 0.4967 | 0.51591 | 1000 | 30 | 18.493 | 0
0.4974 | 0.618 | 0.47534 | 1000 | 30 | 19.74 | 0
0.50285 | 0.5638 | 0.53687 | 1000 | 30 | 20.285 | 0
0.5058 | 0.6536 | 0.57766 | 1000 | 30 | 20.58 | 0
0.50242 | 0.6954 | 0.58552 | 1000 | 30 | 20.242 | 0
0.50439 | 0.7086 | 0.60681 | 1000 | 30 | 20.439 | 0
0.49759 | 0.5153 | 0.59847 | 1000 | 30 | 19.759 | 0
0.50124 | 0.0877 | 0.56824 | 1000 | 30 | 7.016 | 13.108
0.52285 | 0 | 0.51805 | 1000 | 30 | 0 | 22.285
0.52342 | 0 | 0.51542 | 1000 | 30 | 0 | 22.342
0.5168 | 0 | 0.52259 | 1000 | 30 | 0 | 21.68
0.50832 | 0 | 0.53946 | 1000 | 30 | 0 | 20.832
0.49448 | 0 | 0.51298 | 1000 | 30 | 0 | 19.448
0.47339 | 0 | 0.51362 | 1000 | 30 | 0 | 17.339
0.45586 | 0 | 0.51377 | 1000 | 30 | 0 | 15.586
0.43698 | 0 | 0.50276 | 1000 | 30 | 0 | 13.698
0.42854 | 0 | 0.47207 | 1000 | 30 | 0 | 12.854
0.42166 | 0 | 0.44273 | 1000 | 30 | 0 | 12.166
0.42119 | 0 | 0.42376 | 1000 | 30 | 0 | 12.119
0.42202 | 0 | 0.38094 | 1000 | 30 | 0 | 12.202
0.43276 | 0 | 0.35656 | 1000 | 30 | 0 | 13.276
0.44633 | 0.001 | 0.33162 | 1000 | 30 | 0.08 | 14.553
0.46527 | 0.1699 | 0.35536 | 1000 | 30 | 13.592 | 2.935
0.48306 | 0.6114 | 0.35476 | 1000 | 30 | 18.306 | 0
0.49589 | 0.6809 | 0.3933 | 1000 | 30 | 19.589 | 0
0.50115 | 0.7672 | 0.47023 | 1000 | 30 | 20.115 | 0
0.50072 | 0.8046 | 0.50085 | 1000 | 30 | 20.072 | 0
0.49257 | 0.8098 | 0.52541 | 1000 | 30 | 19.257 | 0
0.48732 | 0.8203 | 0.53871 | 1000 | 30 | 18.732 | 0
0.48101 | 0.7187 | 0.51918 | 1000 | 30 | 18.101 | 0
0.4807 | 0.5776 | 0.4673 | 1000 | 30 | 18.07 | 0
0.4891 | 0.0996 | 0.37561 | 1000 | 30 | 7.968 | 10.942
0.52795 | 0.0037 | 0.26351 | 993.3116 | 30 | 0.296 | 15.8106
0.54048 | 0 | 0.23478 | 983.3504 | 30 | 0 | 14.0868
0.54397 | 0 | 0.22614 | 972.5218 | 30 | 0 | 13.5684
0.53935 | 0 | 0.21149 | 961.2762 | 30 | 0 | 12.6894
0.53104 | 0 | 0.20649 | 950.5616 | 30 | 0 | 12.3894
0.51175 | 0 | 0.20101 | 941.4472 | 30 | 0 | 12.0606
0.49483 | 0 | 0.24459 | 936.6396 | 30 | 0 | 14.6754
0.48556 | 0 | 0.30528 | 936.4004 | 30 | 0 | 18.3168
0.48628 | 0 | 0.35887 | 939.3046 | 30 | 0 | 21.5322
0.48974 | 0 | 0.38175 | 943.2356 | 30 | 0 | 22.905
0.50239 | 0 | 0.33999 | 943.396 | 30 | 0 | 20.3994
0.52405 | 0 | 0.30476 | 939.2766 | 30 | 0 | 18.2856
0.56047 | 0 | 0.27775 | 929.8946 | 30 | 0 | 16.665
0.60243 | 0.0038 | 0.28425 | 917.0106 | 30 | 0.304 | 17.055
0.61592 | 0.2482 | 0.27786 | 921.9462 | 30 | 19.856 | 16.6716
0.59895 | 0.796 | 0.2134 | 968.5352 | 30 | 76.484 | 0
0.58011 | 0.8846 | 0.18509 | 1000 | 30 | 59.4758 | 0
0.56012 | 0.8552 | 0.17212 | 1000 | 30 | 26.012 | 0
0.54235 | 0.833 | 0.12625 | 1000 | 30 | 24.235 | 1.1369e-13
0.52479 | 0.8398 | 0.11661 | 1000 | 30 | 22.479 | 0
0.51232 | 0.8753 | 0.12396 | 1000 | 30 | 21.232 | 0
0.50312 | 0.8651 | 0.12518 | 1000 | 30 | 20.312 | 0
0.5015 | 0.6231 | 0.11147 | 1000 | 30 | 20.15 | 0
0.51166 | 0.1002 | 0.09225 | 992.385 | 30 | 8.016 | 5.535
0.55802 | 0 | 0.0829 | 971.557 | 30 | 0 | 4.974
0.57083 | 0 | 0.08878 | 949.8008 | 30 | 0 | 5.3268
0.57515 | 0 | 0.0877 | 927.5478 | 30 | 0 | 5.262
0.57438 | 0 | 0.07991 | 904.9044 | 30 | 0 | 4.7946
0.56417 | 0 | 0.0758 | 883.0354 | 30 | 0 | 4.548
0.54708 | 0 | 0.08308 | 863.3122 | 30 | 0 | 4.9848
0.53049 | 0 | 0.09009 | 845.6686 | 30 | 0 | 5.4054
0.51946 | 0 | 0.09723 | 829.5564 | 30 | 0 | 5.8338
0.51832 | 0 | 0.09397 | 813.3626 | 30 | 0 | 5.6382
0.5195 | 0 | 0.10085 | 797.4636 | 30 | 0 | 6.051
0.53129 | 0 | 0.09815 | 780.2236 | 30 | 0 | 5.889
0.5549 | 0 | 0.1078 | 761.2016 | 30 | 0 | 6.468
0.58931 | 0 | 0.13084 | 740.121 | 30 | 0 | 7.8504
0.62281 | 0.0033 | 0.12999 | 715.9034 | 30 | 0.264 | 7.7994
0.6331 | 0.2229 | 0.1405 | 708.8554 | 30 | 17.832 | 8.43
0.6136 | 0.6938 | 0.1426 | 741.5554 | 30 | 64.06 | 0
0.58811 | 0.7896 | 0.11568 | 782.8532 | 30 | 70.1088 | 0
0.56243 | 0.794 | 0.14575 | 828.8752 | 30 | 72.265 | 1.1369e-13
0.53835 | 0.7307 | 0.1963 | 875.2742 | 30 | 70.234 | 0
0.51974 | 0.7508 | 0.20507 | 925.6684 | 30 | 72.3682 | 0
0.50989 | 0.7304 | 0.21098 | 975.7702 | 30 | 71.0908 | 0
0.50108 | 0.5792 | 0.2078 | 1000 | 30 | 44.3378 | 0
0.50368 | 0.3556 | 0.20717 | 1000 | 30 | 20.368 | 0
0.51598 | 0.0523 | 0.16694 | 992.6024 | 30 | 4.184 | 10.0164
0.55745 | 0 | 0.16143 | 976.5432 | 30 | 0 | 9.6858
0.55579 | 0 | 0.22041 | 964.1888 | 30 | 0 | 13.2246
0.54279 | 0 | 0.31546 | 958.8374 | 30 | 0 | 18.9276
0.53034 | 0 | 0.37696 | 958.421 | 30 | 0 | 22.6176
0.51852 | 0 | 0.4051 | 960.875 | 30 | 0 | 24.306
0.50743 | 0 | 0.43499 | 966.2314 | 30 | 0 | 26.0994