## HDATA
Solar Base Load helps you size the solar kW and battery kWh capacity needed to power a constant kW "base" load.
The solar profile is CAISO 2015 hourly solar data with some adjustments so max pu < 95%. Capacity Factor is 28%.
Copy the historical solar per unit values into the solar pu column. The max value should be slightly below 1 pu.
Enter your values into yellow shaded blocks. Red blocks are energy costs. See the notes to get the best solar cost.
|  |  |  | nuclear |  | payback |  | cents/kWh
1 | kW 24/7 - a constant load to be served |  |  | 10512 | $/kW | 10 | years | 12
7 | kW Solar - maximum power rating at a cost of --> |  |  | 1500 | $/kw
39.5 | kWh Battery - rated storage capacity at a cost of --> |  |  | 200 | $/kWh | 7 | years | 30.0065
solar pu | batt kWh |  |  | min hour kWh |  | last hour kWh
blank | 39.5 |  |  | 1.8359 |  | 32.5165
0 | 38.5 | B11 corrected 12/30/2020
0 | 37.5 |  | Notes: | Increase kW solar and kWh battery so min hour kWh > 0.
0 | 36.5 |  |  | Use lowest kWh battery possible then adjust solar kW.
0 | 35.5 |  |  | Watch the solar c/kWh while doing this for a low price.
0 | 34.5 |  |  | The last hour kWh will be a little less than battery kWh.
0 | 33.5 |  |  | Program by Eugene Preston on Nov 30, 2020
0 | 32.5 |  |  | Posted on web page |  | https://egpreston.com
0 | 31.5
0.09153 | 31.1407 |  | Discussion - The nuclear cost is high on purpose. The payback is
0.40575 | 32.981 |  |  | short to represent a high expectation for return profit.
0.65896 | 36.5937 |  |  | The solar cost $/kW cost is higher than actual plant cost
0.78508 | 39.5 |  |  | to include new transmission line costs for future solar.
0.81558 | 39.5
0.82627 | 39.5 |  | Logic: | IF: storage + sources - load < max storage
0.82025 | 39.5 |  |  | Then: storage is = storage + sources - load
0.70948 | 39.5 |  |  | Else: storage is = max storage
0.43179 | 39.5
0.00233 | 38.5163
0 | 37.5163
0 | 36.5163
0 | 35.5163
0 | 34.5163
0 | 33.5163
0 | 32.5163
0 | 31.5163
0 | 30.5163
0 | 29.5163
0 | 28.5163
0 | 27.5163
0 | 26.5163
0 | 25.5163
0.0068 | 24.5639
0.12962 | 24.4712
0.48815 | 26.8883
0.7911 | 31.426
0.90342 | 36.7499
0.91022 | 39.5
0.90595 | 39.5
0.89312 | 39.5
0.78896 | 39.5
0.49417 | 39.5
0.04431 | 38.8102
0.04392 | 38.1176
0.04664 | 37.4441
0.04644 | 36.7692
0.04139 | 36.0589
0.01457 | 35.1609
0 | 34.1609
0 | 33.1609
0 | 32.1609
0 | 31.1609
0 | 30.1609
0 | 29.1609
0 | 28.1609
0 | 27.1609
0 | 26.1609
0.10805 | 25.9172
0.45394 | 28.0948
0.74116 | 32.2829
0.84571 | 37.2029
0.85464 | 39.5
0.85192 | 39.5
0.81753 | 39.5
0.72173 | 39.5
0.43782 | 39.5
0.00097 | 38.5068
0 | 37.5068
0 | 36.5068
0 | 35.5068
0 | 34.5068
0 | 33.5068
0 | 32.5068
0 | 31.5068
0 | 30.5068
0 | 29.5068
0 | 28.5068
0 | 27.5068
0 | 26.5068
0 | 25.5068
0 | 24.5068
0.10863 | 24.2672
0.41391 | 26.1646
0.69297 | 30.0154
0.78391 | 34.5027
0.75651 | 38.7983
0.73358 | 39.5
0.66537 | 39.5
0.53362 | 39.5
0.30587 | 39.5
0 | 38.5
0 | 37.5
0 | 36.5
0 | 35.5
0 | 34.5
0 | 33.5
0 | 32.5
0 | 31.5
0 | 30.5
0 | 29.5
0 | 28.5
0 | 27.5
0 | 26.5
0 | 25.5
0 | 24.5
0.09833 | 24.1883
0.43218 | 26.2136
0.68772 | 30.0276
0.80023 | 34.6292
0.82122 | 39.3778
0.79207 | 39.5
0.78294 | 39.5
0.67023 | 39.5
0.4314 | 39.5
0.00136 | 38.5095
0 | 37.5095
0 | 36.5095
0 | 35.5095
0 | 34.5095
0 | 33.5095
0 | 32.5095
0 | 31.5095
0 | 30.5095
0 | 29.5095
0 | 28.5095
0 | 27.5095
0 | 26.5095
0 | 25.5095
0 | 24.5095
0.10455 | 24.2414
0.45569 | 26.4312
0.7192 | 30.4656
0.77789 | 34.9108
0.82608 | 39.5
0.80762 | 39.5
0.81908 | 39.5
0.73086 | 39.5
0.44909 | 39.5
0.00019 | 38.5013
0 | 37.5013
0 | 36.5013
0 | 35.5013
0 | 34.5013
0 | 33.5013
0 | 32.5013
0 | 31.5013
0 | 30.5013
0 | 29.5013
0 | 28.5013
0 | 27.5013
0 | 26.5013
0 | 25.5013
0 | 24.5013
0.08667 | 24.108
0.39759 | 25.8912
0.64885 | 29.4331
0.79615 | 34.0062
0.80567 | 38.6458
0.78644 | 39.5
0.70676 | 39.5
0.62379 | 39.5
0.34046 | 39.5
0.00078 | 38.5055
0 | 37.5055
0 | 36.5055
0 | 35.5055
0 | 34.5055
0 | 33.5055
0 | 32.5055
0 | 31.5055
0 | 30.5055
0 | 29.5055
0 | 28.5055
0 | 27.5055
0 | 26.5055
0 | 25.5055
0 | 24.5055
0.0377 | 23.7694
0.2536 | 24.5446
0.42693 | 26.5331
0.51691 | 29.1514
0.60435 | 32.3819
0.62398 | 35.7497
0.61698 | 39.0686
0.4487 | 39.5
0.2122 | 39.5
0.00019 | 38.5013
0 | 37.5013
0 | 36.5013
0 | 35.5013
0 | 34.5013
0 | 33.5013
0 | 32.5013
0 | 31.5013
0 | 30.5013
0 | 29.5013
0 | 28.5013
0 | 27.5013
0 | 26.5013
0 | 25.5013
0 | 24.5013
0.0651 | 23.957
0.27866 | 24.9077
0.48834 | 27.326
0.55052 | 30.1797
0.62281 | 33.5393
0.68616 | 37.3425
0.64361 | 39.5
0.5412 | 39.5
0.32588 | 39.5
0.05422 | 38.8795
0 | 37.8795
0 | 36.8795
0 | 35.8795
0 | 34.8795
0 | 33.8795
0 | 32.8795
0 | 31.8795
0 | 30.8795
0 | 29.8795
0 | 28.8795
0 | 27.8795
0 | 26.8795
0 | 25.8795
0 | 24.8795
0.05674 | 24.2767
0.31461 | 25.479
0.50058 | 27.983
0.47649 | 30.3185
0.49087 | 32.7546
0.46327 | 34.9975
0.45336 | 37.171
0.33443 | 38.512
0.16246 | 38.6492
0.02721 | 37.8397
0 | 36.8397
0 | 35.8397
0 | 34.8397
0 | 33.8397
0 | 32.8397
0 | 31.8397
0 | 30.8397
0 | 29.8397
0 | 28.8397
0 | 27.8397
0 | 26.8397
0 | 25.8397
0 | 24.8397
0 | 23.8397
0.03148 | 23.06
0.1302 | 22.9714
0.24524 | 23.6881
0.33716 | 25.0482
0.38476 | 26.7416
0.38496 | 28.4363
0.34532 | 29.8535
0.25845 | 30.6627
0.13 | 30.5727
0.02721 | 29.7631
0 | 28.7631
0 | 27.7631
0 | 26.7631
0 | 25.7631
0 | 24.7631
0 | 23.7631
0 | 22.7631
0 | 21.7631
0 | 20.7631
0 | 19.7631
0 | 18.7631
0 | 17.7631
0 | 16.7631
0 | 15.7631
0.03867 | 15.0338
0.19977 | 15.4322
0.30159 | 16.5433
0.47105 | 18.8407
0.60785 | 22.0956
0.6096 | 25.3628
0.58784 | 28.4777
0.5101 | 31.0484
0.33618 | 32.4017
0.06665 | 31.8682
0 | 30.8682
0 | 29.8682
0 | 28.8682
0 | 27.8682
0 | 26.8682
0 | 25.8682
0 | 24.8682
0 | 23.8682
0 | 22.8682
0 | 21.8682
0 | 20.8682
0 | 19.8682
0 | 18.8682
0 | 17.8682
0.06393 | 17.3157
0.28741 | 18.3276
0.51166 | 20.9092
0.65682 | 24.507
0.70249 | 28.4244
0.7396 | 32.6016
0.70404 | 36.5299
0.64594 | 39.5
0.42985 | 39.5
0.08239 | 39.0767
0 | 38.0767
0 | 37.0767
0 | 36.0767
0 | 35.0767
0 | 34.0767
0 | 33.0767
0 | 32.0767
0 | 31.0767
0 | 30.0767
0 | 29.0767
0 | 28.0767
0 | 27.0767
0 | 26.0767
0 | 25.0767
0.10649 | 24.8222
0.41994 | 26.7617
0.63933 | 30.237
0.77633 | 34.6714
0.80684 | 39.3192
0.8255 | 39.5
0.83113 | 39.5
0.74485 | 39.5
0.5 | 39.5
0.11407 | 39.2985
0 | 38.2985
0 | 37.2985
0 | 36.2985
0 | 35.2985
0 | 34.2985
0 | 33.2985
0 | 32.2985
0 | 31.2985
0 | 30.2985
0 | 29.2985
0 | 28.2985
0 | 27.2985
0 | 26.2985
0 | 25.2985
0.10843 | 25.0575
0.4316 | 27.0787
0.66965 | 30.7662
0.76525 | 35.123
0.78644 | 39.5
0.79401 | 39.5
0.79227 | 39.5
0.70521 | 39.5
0.48057 | 39.5
0.11349 | 39.2944
0 | 38.2944
0 | 37.2944
0 | 36.2944
0 | 35.2944
0 | 34.2944
0 | 33.2944
0 | 32.2944
0 | 31.2944
0 | 30.2944
0 | 29.2944
0 | 28.2944
0 | 27.2944
0 | 26.2944
0 | 25.2944
0.10843 | 25.0534
0.40886 | 26.9155
0.5649 | 29.8698
0.64594 | 33.3913
0.71531 | 37.3985
0.6848 | 39.5
0.63817 | 39.5
0.5925 | 39.5
0.39312 | 39.5
0.10979 | 39.2685
0 | 38.2685
0 | 37.2685
0 | 36.2685
0 | 35.2685
0 | 34.2685
0 | 33.2685
0 | 32.2685
0 | 31.2685
0 | 30.2685
0 | 29.2685
0 | 28.2685
0 | 27.2685
0 | 26.2685
0 | 25.2685
0.10571 | 25.0085
0.4178 | 26.9331
0.62748 | 30.3255
0.72134 | 34.3748
0.73494 | 38.5194
0.78099 | 39.5
0.77264 | 39.5
0.70132 | 39.5
0.46988 | 39.5
0.11426 | 39.2998
0 | 38.2998
0 | 37.2998
0 | 36.2998
0 | 35.2998
0 | 34.2998
0 | 33.2998
0 | 32.2998
0 | 31.2998
0 | 30.2998
0 | 29.2998
0 | 28.2998
0 | 27.2998
0 | 26.2998
0 | 25.2998
0.07948 | 24.8562
0.37466 | 26.4788
0.57054 | 29.4726
0.59425 | 32.6323
0.637 | 36.0913
0.64069 | 39.5
0.58842 | 39.5
0.55966 | 39.5
0.3424 | 39.5
0.11465 | 39.3025
0 | 38.3025
0 | 37.3025
0 | 36.3025
0 | 35.3025
0 | 34.3025
0 | 33.3025
0 | 32.3025
0 | 31.3025
0 | 30.3025
0 | 29.3025
0 | 28.3025
0 | 27.3025
0 | 26.3025
0 | 25.3025
0.08492 | 24.897
0.3527 | 26.3659
0.57851 | 29.4155
0.64846 | 32.9547
0.66129 | 36.5837
0.69413 | 39.5
0.70676 | 39.5
0.64983 | 39.5
0.45861 | 39.5
0.13447 | 39.4413
0 | 38.4413
0 | 37.4413
0 | 36.4413
0 | 35.4413
0 | 34.4413
0 | 33.4413
0 | 32.4413
0 | 31.4413
0 | 30.4413
0 | 29.4413
0 | 28.4413
0 | 27.4413
0 | 26.4413
0 | 25.4413
0.07132 | 24.9405
0.25146 | 25.7008
0.37563 | 27.3302
0.45919 | 29.5445
0.48018 | 31.9058
0.51691 | 34.5241
0.42324 | 36.4868
0.36611 | 38.0496
0.23222 | 38.6751
0.07093 | 38.1716
0 | 37.1716
0 | 36.1716
0 | 35.1716
0 | 34.1716
0 | 33.1716
0 | 32.1716
0 | 31.1716
0 | 30.1716
0 | 29.1716
0 | 28.1716
0 | 27.1716
0 | 26.1716
0 | 25.1716
0 | 24.1716
0.09211 | 23.8164
0.3255 | 25.0949
0.46774 | 27.3691
0.56665 | 30.3356
0.62689 | 33.7239
0.6885 | 37.5434
0.6951 | 39.5
0.61446 | 39.5
0.44792 | 39.5
0.12553 | 39.3787
0 | 38.3787
0 | 37.3787
0 | 36.3787
0 | 35.3787
0 | 34.3787
0 | 33.3787
0 | 32.3787
0 | 31.3787
0 | 30.3787
0 | 29.3787
0 | 28.3787
0 | 27.3787
0 | 26.3787
0 | 25.3787
0.09658 | 25.0548
0.37447 | 26.6761
0.52643 | 29.3611
0.6473 | 32.8922
0.72794 | 36.9877
0.76914 | 39.5
0.66518 | 39.5
0.5583 | 39.5
0.36922 | 39.5
0.11077 | 39.2754
0 | 38.2754
0 | 37.2754
0 | 36.2754
0 | 35.2754
0 | 34.2754
0 | 33.2754
0 | 32.2754
0 | 31.2754
0 | 30.2754
0 | 29.2754
0 | 28.2754
0 | 27.2754
0 | 26.2754
0 | 25.2754
0.09036 | 24.9079
0.31753 | 26.1306
0.50369 | 28.6564
0.65099 | 32.2134
0.678 | 35.9594
0.70054 | 39.5
0.7122 | 39.5
0.65235 | 39.5
0.52682 | 39.5
0.1714 | 39.5
0 | 38.5
0 | 37.5
0 | 36.5
0 | 35.5
0 | 34.5
0 | 33.5
0 | 32.5
0 | 31.5
0 | 30.5
0 | 29.5
0 | 28.5
0 | 27.5
0 | 26.5
0 | 25.5
0.11446 | 25.3012
0.44578 | 27.4217
0.67742 | 31.1636
0.75243 | 35.4306
0.76059 | 39.5
0.75942 | 39.5
0.73785 | 39.5
0.65624 | 39.5
0.52682 | 39.5
0.16051 | 39.5
0 | 38.5
0 | 37.5
0 | 36.5
0 | 35.5
0 | 34.5
0 | 33.5
0 | 32.5
0 | 31.5
0 | 30.5
0.00039 | 29.5027
0.00039 | 28.5055
0.00019 | 27.5068
0 | 26.5068
0 | 25.5068
0.10727 | 25.2577
0.43762 | 27.321
0.6234 | 30.6848
0.71978 | 34.7233
0.74388 | 38.9304
0.68364 | 39.5
0.6405 | 39.5
0.54411 | 39.5
0.35659 | 39.5
0.10882 | 39.2617
0.00019 | 38.2631
0.00019 | 37.2644
0.00019 | 36.2657
0.00019 | 35.2671
0.00019 | 34.2684
0.00058 | 33.2725
0.00078 | 32.2779
0.00078 | 31.2834
0.00078 | 30.2888
0.00078 | 29.2943
0.00078 | 28.2998
0.00078 | 27.3052
0.00058 | 26.3093
0.00058 | 25.3133
0.01593 | 24.4248
0.08123 | 23.9935
0.13778 | 23.9579
0.20404 | 24.3862
0.24194 | 25.0798
0.25476 | 25.8631
0.20987 | 26.3322
0.14458 | 26.3442
0.06976 | 25.8326
0.0136 | 24.9278
0.00078 | 23.9332
0.00078 | 22.9387
0.00078 | 21.9441
0.00078 | 20.9496
0.00078 | 19.9551
0.00078 | 18.9605
0.00078 | 17.966
0.00078 | 16.9714
0.00078 | 15.9769
0.00078 | 14.9824
0.00078 | 13.9878
0.00058 | 12.9919
0.00058 | 11.9959
0.00058 | 11
0.03556 | 10.2489
0.17237 | 10.4555
0.30548 | 11.5939
0.40614 | 13.4369
0.53245 | 16.164
0.51399 | 18.7619
0.41994 | 20.7015
0.42927 | 22.7064
0.29984 | 23.8053
0.10377 | 23.5317
0.00078 | 22.5371
0.00058 | 21.5412
0.00078 | 20.5467
0.00078 | 19.5521
0.00078 | 18.5576
0.00078 | 17.563
0.00078 | 16.5685
0.00078 | 15.5739
0.00078 | 14.5794
0.00078 | 13.5849
0.00078 | 12.5903
0.00058 | 11.5944
0.00058 | 10.5984
0.00039 | 9.6012
0.06996 | 9.0909
0.30781 | 10.2456
0.45375 | 12.4218
0.59755 | 15.6047
0.6028 | 18.8243
0.59289 | 21.9745
0.44015 | 24.0556
0.24271 | 24.7545
0.10746 | 24.5067
0.03304 | 23.738
0.00019 | 22.7394
0.00019 | 21.7407
0.00019 | 20.742
0.00019 | 19.7433
0.00019 | 18.7447
0.00019 | 17.746
0.00019 | 16.7473
0 | 15.7473
0 | 14.7473
0 | 13.7473
0 | 12.7473
0 | 11.7473
0 | 10.7473
0 | 9.7473
0.02468 | 8.9201
0.12981 | 8.8288
0.2464 | 9.5536
0.34551 | 10.9721
0.4145 | 12.8736
0.4384 | 14.9424
0.4419 | 17.0357
0.37952 | 18.6924
0.22464 | 19.2648
0.0684 | 18.7436
0 | 17.7436
0 | 16.7436
0 | 15.7436
0 | 14.7436
0 | 13.7436
0 | 12.7436
0 | 11.7436
0 | 10.7436
0 | 9.7436
0 | 8.7436
0 | 7.7436
0 | 6.7436
0 | 5.7436
0 | 4.7436
0.02604 | 3.9259
0.12981 | 3.8346
0.27419 | 4.7539
0.45142 | 6.9139
0.5478 | 9.7485
0.44948 | 11.8948
0.47649 | 14.2303
0.37427 | 15.8501
0.26564 | 16.7096
0.09172 | 16.3517
0 | 15.3517
0 | 14.3517
0 | 13.3517
0 | 12.3517
0 | 11.3517
0 | 10.3517
0 | 9.3517
0 | 8.3517
0 | 7.3517
0 | 6.3517
0 | 5.3517
0 | 4.3517
0 | 3.3517
0 | 2.3517
0.06918 | 1.8359
0.2466 | 2.5621
0.44753 | 4.6948
0.57559 | 7.724
0.61815 | 11.051
0.59852 | 14.2407
0.59872 | 17.4317
0.58939 | 20.5574
0.46327 | 22.8003
0.17548 | 23.0287
0 | 22.0287
0 | 21.0287
0 | 20.0287
0 | 19.0287
0 | 18.0287
0 | 17.0287
0 | 16.0287
0 | 15.0287
0 | 14.0287
0 | 13.0287
0 | 12.0287
0 | 11.0287
0 | 10.0287
0 | 9.0287
0.137 | 8.9877
0.50408 | 11.5162
0.76817 | 15.8934
0.87699 | 21.0324
0.86572 | 26.0924
0.80878 | 30.7539
0.81811 | 35.4806
0.73339 | 39.5
0.51419 | 39.5
0.16518 | 39.5
0 | 38.5
0 | 37.5
0 | 36.5
0 | 35.5
0 | 34.5
0 | 33.5
0 | 32.5
0 | 31.5
0 | 30.5
0 | 29.5
0 | 28.5
0 | 27.5
0 | 26.5
0 | 25.5
0.12806 | 25.3964
0.4759 | 27.7277
0.71881 | 31.7594
0.86358 | 36.8044
0.87952 | 39.5
0.86883 | 39.5
0.86281 | 39.5
0.78993 | 39.5
0.57307 | 39.5
0.19161 | 39.5
0 | 38.5
0 | 37.5
0 | 36.5
0 | 35.5
0 | 34.5
0 | 33.5
0 | 32.5
0 | 31.5
0 | 30.5
0 | 29.5
0 | 28.5
0 | 27.5
0 | 26.5
0 | 25.5
0.14302 | 25.5011
0.48717 | 27.9113
0.75962 | 32.2287
0.80976 | 36.897
0.82297 | 39.5
0.79615 | 39.5
0.78138 | 39.5
0.64244 | 39.5
0.53964 | 39.5
0.20968 | 39.5
0 | 38.5
0 | 37.5
0 | 36.5
0 | 35.5
0 | 34.5
0 | 33.5
0 | 32.5
0 | 31.5
0 | 30.5
0 | 29.5
0 | 28.5
0 | 27.5
0 | 26.5
0 | 25.5
0.15721 | 25.6005
0.52779 | 28.295
0.80257 | 32.913
0.91994 | 38.3526
0.92324 | 39.5
0.91586 | 39.5
0.89856 | 39.5
0.86106 | 39.5
0.65177 | 39.5
0.24913 | 39.5
0 | 38.5
0 | 37.5
0 | 36.5
0 | 35.5
0 | 34.5
0 | 33.5
0 | 32.5
0 | 31.5
0 | 30.5
0 | 29.5
0 | 28.5
0 | 27.5
0 | 26.5
0 | 25.5
0.14536 | 25.5175
0.55752 | 28.4202
0.74796 | 32.6559
0.80101 | 37.263
0.84804 | 39.5
0.86261 | 39.5
0.8218 | 39.5
0.74621 | 39.5
0.63098 | 39.5
0.23261 | 39.5
0 | 38.5
0 | 37.5
0 | 36.5
0 | 35.5
0 | 34.5
0 | 33.5
0 | 32.5
0 | 31.5
0 | 30.5
0 | 29.5
0 | 28.5
0 | 27.5
0 | 26.5
0.00019 | 25.5013
0.12923 | 25.4059
0.47551 | 27.7345
0.75651 | 32.0301
0.83716 | 36.8902
0.8663 | 39.5
0.78158 | 39.5
0.78527 | 39.5
0.80645 | 39.5
0.6337 | 39.5
0.22853 | 39.5
0 | 38.5
0 | 37.5
0 | 36.5
0 | 35.5
0 | 34.5
0 | 33.5
0 | 32.5
0 | 31.5
0 | 30.5
0 | 29.5
0 | 28.5
0 | 27.5
0 | 26.5
0.00078 | 25.5055
0.13739 | 25.4672
0.45686 | 27.6652
0.64846 | 31.2044
0.66187 | 34.8375
0.67159 | 38.5386
0.6609 | 39.5
0.61796 | 39.5
0.51205 | 39.5
0.40711 | 39.5
0.17742 | 39.5
0 | 38.5
0 | 37.5
0 | 36.5
0 | 35.5
0 | 34.5
0 | 33.5
0 | 32.5
0 | 31.5
0 | 30.5
0 | 29.5
0 | 28.5
0 | 27.5
0 | 26.5
0.00097 | 25.5068
0.16401 | 25.6549
0.46113 | 27.8828
0.70929 | 31.8478
0.80762 | 36.5011
0.85873 | 39.5
0.83055 | 39.5
0.81558 | 39.5
0.72017 | 39.5
0.56899 | 39.5
0.2602 | 39.5
0 | 38.5
0 | 37.5
0 | 36.5
0 | 35.5
0 | 34.5
0 | 33.5
0 | 32.5
0 | 31.5
0 | 30.5
0 | 29.5
0 | 28.5
0 | 27.5
0 | 26.5
0 | 25.5
0.18092 | 25.7664
0.59133 | 28.9057
0.84609 | 33.8284
0.91897 | 39.2612
0.90031 | 39.5
0.89973 | 39.5
0.83735 | 39.5
0.75573 | 39.5
0.59969 | 39.5
0.31636 | 39.5
0 | 38.5
0 | 37.5
0 | 36.5
0 | 35.5
0 | 34.5
0 | 33.5
0 | 32.5
0 | 31.5
0 | 30.5
0 | 29.5
0 | 28.5
0 | 27.5
0 | 26.5
0.00078 | 25.5055
0.19005 | 25.8358
0.59114 | 28.9738
0.85406 | 33.9522
0.94792 | 39.5
0.92888 | 39.5
0.9384 | 39.5
0.9485 | 39.5
0.90944 | 39.5
0.74058 | 39.5
0.33152 | 39.5
0 | 38.5
0 | 37.5
0 | 36.5
0 | 35.5
0 | 34.5
0 | 33.5
0 | 32.5
0 | 31.5
0 | 30.5
0 | 29.5
0 | 28.5
0 | 27.5
0 | 26.5
0.00117 | 25.5082
0.18267 | 25.7869
0.5754 | 28.8147
0.79343 | 33.3687
0.88107 | 38.5362
0.87816 | 39.5
0.87835 | 39.5
0.93004 | 39.5
0.91489 | 39.5
0.7466 | 39.5
0.31811 | 39.5
0 | 38.5
0 | 37.5
0 | 36.5
0 | 35.5
0 | 34.5
0 | 33.5
0 | 32.5
0 | 31.5
0 | 30.5
0 | 29.5
0 | 28.5
0 | 27.5
0 | 26.5
0.00175 | 25.5123
0.21026 | 25.9841
0.63642 | 29.439
0.90439 | 34.7697
0.9501 | 39.5
0.94635 | 39.5
0.94298 | 39.5
0.94935 | 39.5
0.90452 | 39.5
0.74489 | 39.5
0.34159 | 39.5
0 | 38.5
0 | 37.5
0 | 36.5
0 | 35.5
0 | 34.5
0 | 33.5
0 | 32.5
0 | 31.5
0 | 30.5
0 | 29.5
0 | 28.5
0 | 27.5
0 | 26.5
0.00206 | 25.5144
0.21159 | 25.9956
0.63459 | 29.4377
0.87132 | 34.5369
0.9396 | 39.5
0.94298 | 39.5
0.93772 | 39.5
0.9184 | 39.5
0.88576 | 39.5
0.75783 | 39.5
0.36447 | 39.5
0.00019 | 38.5013
0 | 37.5013
0 | 36.5013
0 | 35.5013
0 | 34.5013
0 | 33.5013
0 | 32.5013
0 | 31.5013
0 | 30.5013
0 | 29.5013
0 | 28.5013
0 | 27.5013
0 | 26.5013
0.00319 | 25.5237
0.2084 | 25.9825
0.59276 | 29.1318
0.84656 | 34.0577
0.92609 | 39.5
0.92422 | 39.5
0.87882 | 39.5
0.87638 | 39.5
0.83568 | 39.5
0.66104 | 39.5
0.29657 | 39.5
0 | 38.5
0 | 37.5
0 | 36.5
0 | 35.5
0 | 34.5
0 | 33.5
0 | 32.5
0 | 31.5
0 | 30.5
0 | 29.5
0 | 28.5
0 | 27.5
0 | 26.5
0.00113 | 25.5079
0.19827 | 25.8958
0.5725 | 28.9033
0.83249 | 33.7307
0.91034 | 39.1031
0.91221 | 39.5
0.90264 | 39.5
0.90527 | 39.5
0.87657 | 39.5
0.73682 | 39.5
0.34984 | 39.5
0 | 38.5
0 | 37.5
0 | 36.5
0 | 35.5
0 | 34.5
0 | 33.5
0 | 32.5
0 | 31.5
0 | 30.5
0 | 29.5
0 | 28.5
0 | 27.5
0 | 26.5
0.00413 | 25.5289
0.21609 | 26.0415
0.58451 | 29.1331
0.85387 | 34.1102
0.88539 | 39.3079
0.90264 | 39.5
0.8807 | 39.5
0.84449 | 39.5
0.8293 | 39.5
0.73588 | 39.5
0.36522 | 39.5
0 | 38.5
0 | 37.5
0 | 36.5
0 | 35.5
0 | 34.5
0 | 33.5
0 | 32.5
0 | 31.5
0 | 30.5
0 | 29.5
0 | 28.5
0 | 27.5
0 | 26.5
0.00394 | 25.5276
0.19884 | 25.9195
0.63159 | 29.3406
0.87957 | 34.4976
0.95006 | 39.5
0.94801 | 39.5
0.9443 | 39.5
0.95011 | 39.5
0.90838 | 39.5
0.7589 | 39.5
0.37537 | 39.5
0 | 38.5
0 | 37.5
0 | 36.5
0 | 35.5
0 | 34.5
0 | 33.5
0 | 32.5
0 | 31.5
0 | 30.5
0 | 29.5
0 | 28.5
0 | 27.5
0 | 26.5
0.00556 | 25.5389
0.19455 | 25.9008
0.54488 | 28.7149
0.74351 | 32.9195
0.8622 | 37.9549
0.92656 | 39.5
0.92878 | 39.5
0.90375 | 39.5
0.80249 | 39.5
0.59922 | 39.5
0.23238 | 39.5
0 | 38.5
0 | 37.5
0 | 36.5
0 | 35.5
0 | 34.5
0 | 33.5
0 | 32.5
0 | 31.5
0 | 30.5
0 | 29.5
0 | 28.5
0 | 27.5
0 | 26.5
0.00297 | 25.5208
0.16209 | 25.6554
0.43249 | 27.6829
0.66209 | 31.3175
0.77912 | 35.7713
0.82826 | 39.5
0.85015 | 39.5
0.83234 | 39.5
0.78227 | 39.5
0.6378 | 39.5
0.2895 | 39.5
0 | 38.5
0 | 37.5
0 | 36.5
0 | 35.5
0 | 34.5
0 | 33.5
0 | 32.5
0 | 31.5
0 | 30.5
0 | 29.5
0 | 28.5
0 | 27.5
0 | 26.5
0.00167 | 25.5117
0.09384 | 25.1686
0.27875 | 26.1198
0.43861 | 28.1901
0.59384 | 31.347
0.63279 | 34.7765
0.62444 | 38.1476
0.61016 | 39.5
0.5293 | 39.5
0.42878 | 39.5
0.22774 | 39.5
0 | 38.5
0 | 37.5
0 | 36.5
0 | 35.5
0 | 34.5
0 | 33.5
0 | 32.5
0 | 31.5
0 | 30.5
0 | 29.5
0 | 28.5
0 | 27.5
0 | 26.5
0.00779 | 25.5545
0.20438 | 25.9852
0.48961 | 28.4125
0.66376 | 32.0588
0.73127 | 36.1777
0.73238 | 39.5
0.65078 | 39.5
0.61647 | 39.5
0.60478 | 39.5
0.50389 | 39.5
0.26354 | 39.5
0 | 38.5
0 | 37.5
0 | 36.5
0 | 35.5
0 | 34.5
0 | 33.5
0 | 32.5
0 | 31.5
0 | 30.5
0 | 29.5
0 | 28.5
0 | 27.5
0 | 26.5
0.0076 | 25.5532
0.14874 | 25.5944
0.3138 | 26.791
0.44325 | 28.8937
0.49462 | 31.3561
0.52634 | 34.0404
0.52151 | 36.691
0.39577 | 38.4614
0.31046 | 39.5
0.17341 | 39.5
0.0816 | 39.0712
0 | 38.0712
0 | 37.0712
0 | 36.0712
0 | 35.0712
0 | 34.0712
0 | 33.0712
0 | 32.0712
0 | 31.0712
0 | 30.0712
0 | 29.0712
0 | 28.0712
0 | 27.0712
0 | 26.0712
0.00797 | 25.127
0.13947 | 25.1033
0.39596 | 26.875
0.52671 | 29.562
0.56825 | 32.5397
0.61146 | 35.8199
0.55842 | 38.7289
0.59978 | 39.5
0.50427 | 39.5
0.41895 | 39.5
0.24295 | 39.5
0 | 38.5
0 | 37.5
0 | 36.5
0 | 35.5
0 | 34.5
0 | 33.5
0 | 32.5
0 | 31.5
0 | 30.5
0 | 29.5
0 | 28.5
0 | 27.5
0 | 26.5
0.01521 | 25.6065
0.26632 | 26.4707
0.64429 | 29.9807
0.8214 | 34.7305
0.86424 | 39.5
0.95013 | 39.5
0.95004 | 39.5
0.88931 | 39.5
0.8833 | 39.5
0.80069 | 39.5
0.42232 | 39.5
0.00055 | 38.5038
0 | 37.5038
0 | 36.5038
0 | 35.5038
0 | 34.5038
0 | 33.5038
0 | 32.5038
0 | 31.5038
0 | 30.5038
0 | 29.5038
0 | 28.5038
0 | 27.5038
0 | 26.5038
0.01751 | 25.6264
0.29431 | 26.6866
0.65244 | 30.2537
0.88129 | 35.4227
0.93527 | 39.5
0.92615 | 39.5
0.91539 | 39.5
0.93745 | 39.5
0.90864 | 39.5
0.76131 | 39.5
0.40992 | 39.5
0.00128 | 38.509
0 | 37.509
0 | 36.509
0 | 35.509
0 | 34.509
0 | 33.509
0 | 32.509
0 | 31.509
0 | 30.509
0 | 29.509
0 | 28.509
0 | 27.509
0 | 26.509
0.01787 | 25.6341
0.27206 | 26.5385
0.62874 | 29.9397
0.87819 | 35.087
0.94785 | 39.5
0.95001 | 39.5
0.9491 | 39.5
0.90147 | 39.5
0.84585 | 39.5
0.68133 | 39.5
0.36266 | 39.5
0 | 38.5
0 | 37.5
0 | 36.5
0 | 35.5
0 | 34.5
0 | 33.5
0 | 32.5
0 | 31.5
0 | 30.5
0 | 29.5
0 | 28.5
0 | 27.5
0 | 26.5
0.01854 | 25.6298
0.26959 | 26.5169
0.59335 | 29.6704
0.7006 | 33.5746
0.80876 | 38.2359
0.90638 | 39.5
0.84112 | 39.5
0.83567 | 39.5
0.76368 | 39.5
0.54245 | 39.5
0.26486 | 39.5
0 | 38.5
0 | 37.5
0 | 36.5
0 | 35.5
0 | 34.5
0 | 33.5
0 | 32.5
0 | 31.5
0 | 30.5
0 | 29.5
0 | 28.5
0 | 27.5
0 | 26.5
0.01654 | 25.6158
0.22432 | 26.186
0.50773 | 28.7401
0.73223 | 32.8657
0.74805 | 37.1021
0.62243 | 39.5
0.61662 | 39.5
0.61262 | 39.5
0.51227 | 39.5
0.41302 | 39.5
0.18415 | 39.5
0 | 38.5
0 | 37.5
0 | 36.5
0 | 35.5
0 | 34.5
0 | 33.5
0 | 32.5
0 | 31.5
0 | 30.5
0 | 29.5
0 | 28.5
0 | 27.5
0 | 26.5
0.00291 | 25.5204
0.07726 | 25.0612
0.16088 | 25.1873
0.25541 | 25.9752
0.3214 | 27.225
0.35212 | 28.6899
0.34048 | 30.0732
0.41011 | 31.944
0.30831 | 33.1022
0.19251 | 33.4497
0.09362 | 33.1051
0 | 32.1051
0 | 31.1051
0 | 30.1051
0 | 29.1051
0 | 28.1051
0 | 27.1051
0 | 26.1051
0 | 25.1051
0 | 24.1051
0 | 23.1051
0 | 22.1051
0 | 21.1051
0 | 20.1051
0.00745 | 19.1572
0.14652 | 19.1829
0.3812 | 20.8513
0.55608 | 23.7438
0.7006 | 27.648
0.65661 | 31.2443
0.55935 | 34.1597
0.53881 | 36.9314
0.60862 | 39.5
0.53045 | 39.5
0.33448 | 39.5
0.00236 | 38.5165
0 | 37.5165
0 | 36.5165
0 | 35.5165
0 | 34.5165
0 | 33.5165
0 | 32.5165
0 | 31.5165
0 | 30.5165
0 | 29.5165
0 | 28.5165
0 | 27.5165
0 | 26.5165
0.02618 | 25.6998
0.28886 | 26.7218
0.66515 | 30.3779
0.85675 | 35.3751
0.89475 | 39.5
0.90565 | 39.5
0.86184 | 39.5
0.79022 | 39.5
0.72278 | 39.5
0.59007 | 39.5
0.41865 | 39.5
0.00036 | 38.5025
0 | 37.5025
0 | 36.5025
0 | 35.5025
0 | 34.5025
0 | 33.5025
0 | 32.5025
0 | 31.5025
0 | 30.5025
0 | 29.5025
0 | 28.5025
0 | 27.5025
0 | 26.5025
0.03436 | 25.743
0.34121 | 27.1315
0.72296 | 31.1922
0.94346 | 36.7964
0.95014 | 39.5
0.95001 | 39.5
0.89764 | 39.5
0.89646 | 39.5
0.89459 | 39.5
0.79766 | 39.5
0.4811 | 39.5
0.00458 | 38.5321
0 | 37.5321
0 | 36.5321
0 | 35.5321
0 | 34.5321
0 | 33.5321
0 | 32.5321
0 | 31.5321
0 | 30.5321
0 | 29.5321
0 | 28.5321
0 | 27.5321
0 | 26.5321
0.0366 | 25.7883
0.33215 | 27.1133
0.72073 | 31.1584
0.9351 | 36.7041
0.95001 | 39.5
0.94179 | 39.5
0.93833 | 39.5
0.94409 | 39.5
0.92287 | 39.5
0.79987 | 39.5
0.49202 | 39.5
0.00493 | 38.5345
0 | 37.5345
0 | 36.5345
0 | 35.5345
0 | 34.5345
0 | 33.5345
0 | 32.5345
0 | 31.5345
0 | 30.5345
0 | 29.5345
0 | 28.5345
0 | 27.5345
0 | 26.5345
0.03733 | 25.7958
0.33744 | 27.1579
0.73425 | 31.2976
0.91367 | 36.6933
0.95012 | 39.5
0.94011 | 39.5
0.93158 | 39.5
0.9201 | 39.5
0.92371 | 39.5
0.80607 | 39.5
0.49729 | 39.5
0.0041 | 38.5287
0 | 37.5287
0 | 36.5287
0 | 35.5287
0 | 34.5287
0 | 33.5287
0 | 32.5287
0 | 31.5287
0 | 30.5287
0 | 29.5287
0 | 28.5287
0 | 27.5287
0 | 26.5287
0.03511 | 25.7745
0.33519 | 27.1208
0.7073 | 31.0719
0.88253 | 36.2496
0.92896 | 39.5
0.93093 | 39.5
0.93322 | 39.5
0.93765 | 39.5
0.90927 | 39.5
0.7831 | 39.5
0.48121 | 39.5
0.00459 | 38.5321
0 | 37.5321
0 | 36.5321
0 | 35.5321
0 | 34.5321
0 | 33.5321
0 | 32.5321
0 | 31.5321
0 | 30.5321
0 | 29.5321
0 | 28.5321
0 | 27.5321
0 | 26.5321
0 | 25.5321
0.04053 | 24.8158
0.35062 | 26.2702
0.74733 | 30.5015
0.90829 | 35.8595
0.9242 | 39.5
0.91518 | 39.5
0.92453 | 39.5
0.90074 | 39.5
0.77014 | 39.5
0.73109 | 39.5
0.442 | 39.5
0.00263 | 38.5184
0 | 37.5184
0 | 36.5184
0 | 35.5184
0 | 34.5184
0 | 33.5184
0 | 32.5184
0 | 31.5184
0 | 30.5184
0 | 29.5184
0 | 28.5184
0 | 27.5184
0 | 26.5184
0.04167 | 25.8101
0.34865 | 27.2507
0.73093 | 31.3672
0.89696 | 36.6459
0.92223 | 39.5
0.92075 | 39.5
0.92272 | 39.5
0.92978 | 39.5
0.88942 | 39.5
0.75537 | 39.5
0.46957 | 39.5
0.00738 | 38.5517
0 | 37.5517
0 | 36.5517
0 | 35.5517
0 | 34.5517
0 | 33.5517
0 | 32.5517
0 | 31.5517
0 | 30.5517
0 | 29.5517
0 | 28.5517
0 | 27.5517
0 | 26.5517
0.04742 | 25.8836
0.34356 | 27.2885
0.68105 | 31.0559
0.80968 | 35.7236
0.84528 | 39.5
0.75964 | 39.5
0.74701 | 39.5
0.77014 | 39.5
0.72272 | 39.5
0.56128 | 39.5
0.30418 | 39.5
0.00263 | 38.5184
0 | 37.5184
0 | 36.5184
0 | 35.5184
0 | 34.5184
0 | 33.5184
0 | 32.5184
0 | 31.5184
0 | 30.5184
0 | 29.5184
0 | 28.5184
0 | 27.5184
0 | 26.5184
0.01477 | 25.6218
0.08843 | 25.2408
0.19541 | 25.6087
0.27777 | 26.5531
0.32502 | 27.8282
0.35669 | 29.325
0.4292 | 31.3294
0.37769 | 32.9733
0.32945 | 34.2794
0.20312 | 34.7013
0.13568 | 34.651
0 | 33.651
0 | 32.651
0 | 31.651
0 | 30.651
0 | 29.651
0 | 28.651
0 | 27.651
0 | 26.651
0 | 25.651
0 | 24.651
0 | 23.651
0 | 22.651
0 | 21.651
0.04102 | 20.9382
0.30812 | 22.095
0.62133 | 25.4443
0.83068 | 30.2591
0.8758 | 35.3897
0.9178 | 39.5
0.9201 | 39.5
0.88499 | 39.5
0.8356 | 39.5
0.73158 | 39.5
0.46021 | 39.5
0.09434 | 39.1604
0 | 38.1604
0 | 37.1604
0 | 36.1604
0 | 35.1604
0 | 34.1604
0 | 33.1604
0 | 32.1604
0 | 31.1604
0 | 30.1604
0 | 29.1604
0 | 28.1604
0 | 27.1604
0.05792 | 26.5658
0.38835 | 28.2843
0.77621 | 32.7177
0.89582 | 37.9885
0.92781 | 39.5
0.90304 | 39.5
0.92354 | 39.5
0.90107 | 39.5
0.87039 | 39.5
0.73618 | 39.5
0.44102 | 39.5
0.07859 | 39.0501
0 | 38.0501
0 | 37.0501
0 | 36.0501
0 | 35.0501
0 | 34.0501
0 | 33.0501
0 | 32.0501
0 | 31.0501
0 | 30.0501
0 | 29.0501
0 | 28.0501
0 | 27.0501
0.05447 | 26.4314
0.35242 | 27.8984
0.67793 | 31.6439
0.84102 | 36.531
0.91829 | 39.5
0.91337 | 39.5
0.9055 | 39.5
0.84053 | 39.5
0.79639 | 39.5
0.65021 | 39.5
0.35898 | 39.5
0.06415 | 38.949
0 | 37.949
0 | 36.949
0 | 35.949
0 | 34.949
0 | 33.949
0 | 32.949
0 | 31.949
0 | 30.949
0 | 29.949
0 | 28.949
0 | 27.949
0 | 26.949
0.0484 | 26.2878
0.25874 | 27.099
0.50632 | 29.6433
0.67646 | 33.3785
0.79311 | 37.9303
0.84266 | 39.5
0.80016 | 39.5
0.74963 | 39.5
0.73864 | 39.5
0.57441 | 39.5
0.23593 | 39.5
0.0356 | 38.7492
0 | 37.7492
0 | 36.7492
0 | 35.7492
0 | 34.7492
0 | 33.7492
0 | 32.7492
0 | 31.7492
0 | 30.7492
0 | 29.7492
0 | 28.7492
0 | 27.7492
0 | 26.7492
0.05529 | 26.1362
0.35718 | 27.6365
0.63774 | 31.1007
0.8105 | 35.7742
0.88056 | 39.5
0.8676 | 39.5
0.83741 | 39.5
0.80295 | 39.5
0.74537 | 39.5
0.57523 | 39.5
0.37867 | 39.5
0.05513 | 38.8859
0 | 37.8859
0 | 36.8859
0 | 35.8859
0 | 34.8859
0 | 33.8859
0 | 32.8859
0 | 31.8859
0 | 30.8859
0 | 29.8859
0 | 28.8859
0 | 27.8859
0 | 26.8859
0.04479 | 26.1994
0.2128 | 26.689
0.42133 | 28.6384
0.60689 | 31.8866
0.65841 | 35.4955
0.65086 | 39.0515
0.60853 | 39.5
0.57801 | 39.5
0.54372 | 39.5
0.37162 | 39.5
0.179 | 39.5
0.03167 | 38.7217
0 | 37.7217
0 | 36.7217
0 | 35.7217
0 | 34.7217
0 | 33.7217
0 | 32.7217
0 | 31.7217
0 | 30.7217
0 | 29.7217
0 | 28.7217
0 | 27.7217
0 | 26.7217
0.03396 | 25.9594
0.18556 | 26.2583
0.34553 | 27.677
0.53536 | 30.4246
0.58622 | 33.5281
0.65053 | 37.0818
0.66415 | 39.5
0.59377 | 39.5
0.52043 | 39.5
0.4105 | 39.5
0.19836 | 39.5
0.03331 | 38.7332
0 | 37.7332
0 | 36.7332
0 | 35.7332
0 | 34.7332
0 | 33.7332
0 | 32.7332
0 | 31.7332
0 | 30.7332
0 | 29.7332
0 | 28.7332
0 | 27.7332
0 | 26.7332
0.0507 | 26.0881
0.30681 | 27.2357
0.53076 | 29.9511
0.66317 | 33.5933
0.73093 | 37.7098
0.75472 | 39.5
0.79147 | 39.5
0.83642 | 39.5
0.83642 | 39.5
0.73831 | 39.5
0.51075 | 39.5
0.11616 | 39.3131
0 | 38.3131
0 | 37.3131
0 | 36.3131
0 | 35.3131
0 | 34.3131
0 | 33.3131
0 | 32.3131
0 | 31.3131
0 | 30.3131
0 | 29.3131
0 | 28.3131
0 | 27.3131
0.07859 | 26.8632
0.44512 | 28.9791
0.75291 | 33.2495
0.87055 | 38.3433
0.92404 | 39.5
0.91436 | 39.5
0.91124 | 39.5
0.87482 | 39.5
0.80279 | 39.5
0.6671 | 39.5
0.44955 | 39.5
0.09401 | 39.1581
0 | 38.1581
0 | 37.1581
0 | 36.1581
0 | 35.1581
0 | 34.1581
0 | 33.1581
0 | 32.1581
0 | 31.1581
0 | 30.1581
0 | 29.1581
0 | 28.1581
0 | 27.1581
0.08121 | 26.7265
0.44463 | 28.839
0.72978 | 32.9474
0.74684 | 37.1753
0.80164 | 39.5
0.81641 | 39.5
0.8064 | 39.5
0.76308 | 39.5
0.71961 | 39.5
0.60919 | 39.5
0.40082 | 39.5
0.0904 | 39.1328
0 | 38.1328
0 | 37.1328
0 | 36.1328
0 | 35.1328
0 | 34.1328
0 | 33.1328
0 | 32.1328
0 | 31.1328
0 | 30.1328
0 | 29.1328
0 | 28.1328
0 | 27.1328
0.08269 | 26.7116
0.34537 | 28.1292
0.5219 | 30.7825
0.63527 | 34.2294
0.72633 | 38.3137
0.71747 | 39.5
0.65726 | 39.5
0.6379 | 39.5
0.66858 | 39.5
0.58113 | 39.5
0.36128 | 39.5
0.07842 | 39.0489
0 | 38.0489
0 | 37.0489
0 | 36.0489
0 | 35.0489
0 | 34.0489
0 | 33.0489
0 | 32.0489
0 | 31.0489
0 | 30.0489
0 | 29.0489
0 | 28.0489
0 | 27.0489
0.09418 | 26.7082
0.41017 | 28.5794
0.72863 | 32.6798
0.82543 | 37.4578
0.84331 | 39.5
0.78589 | 39.5
0.80049 | 39.5
0.87334 | 39.5
0.78228 | 39.5
0.67711 | 39.5
0.42313 | 39.5
0.09303 | 39.1512
0 | 38.1512
0 | 37.1512
0 | 36.1512
0 | 35.1512
0 | 34.1512
0 | 33.1512
0 | 32.1512
0 | 31.1512
0 | 30.1512
0 | 29.1512
0 | 28.1512
0 | 27.1512
0.09434 | 26.8116
0.3726 | 28.4198
0.65349 | 31.9942
0.70927 | 35.9591
0.73929 | 39.5
0.75751 | 39.5
0.88187 | 39.5
0.85365 | 39.5
0.80705 | 39.5
0.61263 | 39.5
0.35865 | 39.5
0.07678 | 39.0375
0 | 38.0375
0 | 37.0375
0 | 36.0375
0 | 35.0375
0 | 34.0375
0 | 33.0375
0 | 32.0375
0 | 31.0375
0 | 30.0375
0 | 29.0375
0 | 28.0375
0 | 27.0375
0.10221 | 26.7529
0.46891 | 29.0353
0.7895 | 33.5618
0.90648 | 38.9072
0.9242 | 39.5
0.95013 | 39.5
0.94802 | 39.5
0.94591 | 39.5
0.91634 | 39.5
0.78785 | 39.5
0.54402 | 39.5
0.13645 | 39.4552
0 | 38.4552
0 | 37.4552
0 | 36.4552
0 | 35.4552
0 | 34.4552
0 | 33.4552
0 | 32.4552
0 | 31.4552
0 | 30.4552
0 | 29.4552
0 | 28.4552
0 | 27.4552
0.11371 | 27.2511
0.49529 | 29.7182
0.78184 | 34.191
0.90936 | 39.5
0.94769 | 39.5
0.94753 | 39.5
0.94379 | 39.5
0.91228 | 39.5
0.88077 | 39.5
0.77323 | 39.5
0.5437 | 39.5
0.1475 | 39.5
0 | 38.5
0 | 37.5
0 | 36.5
0 | 35.5
0 | 34.5
0 | 33.5
0 | 32.5
0 | 31.5
0 | 30.5
0 | 29.5
0 | 28.5
0 | 27.5
0.12329 | 27.363
0.50569 | 29.9029
0.79711 | 34.4826
0.91033 | 39.5
0.94786 | 39.5
0.94331 | 39.5
0.92771 | 39.5
0.93648 | 39.5
0.91553 | 39.5
0.80426 | 39.5
0.55669 | 39.5
0.15075 | 39.5
0 | 38.5
0 | 37.5
0 | 36.5
0 | 35.5
0 | 34.5
0 | 33.5
0 | 32.5
0 | 31.5
0 | 30.5
0 | 29.5
0 | 28.5
0.00097 | 27.5068
0.13775 | 27.471
0.49285 | 29.921
0.78509 | 34.4166
0.93242 | 39.5
0.95013 | 39.5
0.91908 | 39.5
0.92326 | 39.5
0.91104 | 39.5
0.86503 | 39.5
0.7751 | 39.5
0.55164 | 39.5
0.14929 | 39.5
0 | 38.5
0 | 37.5
0 | 36.5
0 | 35.5
0 | 34.5
0 | 33.5
0 | 32.5
0 | 31.5
0 | 30.5
0 | 29.5
0 | 28.5
0.00161 | 27.5113
0.11535 | 27.3187
0.42616 | 29.3018
0.713 | 33.2928
0.85425 | 38.2726
0.89398 | 39.5
0.85393 | 39.5
0.85537 | 39.5
0.85505 | 39.5
0.78571 | 39.5
0.69546 | 39.5
0.4601 | 39.5
0.11856 | 39.3299
0 | 38.3299
0 | 37.3299
0 | 36.3299
0 | 35.3299
0 | 34.3299
0 | 33.3299
0 | 32.3299
0 | 31.3299
0 | 30.3299
0 | 29.3299
0 | 28.3299
0 | 27.3299
0.12629 | 27.214
0.4712 | 29.5124
0.74453 | 33.7241
0.86326 | 38.7669
0.8943 | 39.5
0.89961 | 39.5
0.89897 | 39.5
0.89849 | 39.5
0.86068 | 39.5
0.74485 | 39.5
0.5119 | 39.5
0.13739 | 39.4617
0 | 38.4617
0 | 37.4617
0 | 36.4617
0 | 35.4617
0 | 34.4617
0 | 33.4617
0 | 32.4617
0 | 31.4617
0 | 30.4617
0 | 29.4617
0 | 28.4617
0 | 27.4617
0.11969 | 27.2996
0.41232 | 29.1858
0.69112 | 33.0236
0.8203 | 37.7657
0.85859 | 39.5
0.85972 | 39.5
0.85923 | 39.5
0.83848 | 39.5
0.76689 | 39.5
0.65621 | 39.5
0.44144 | 39.5
0.12259 | 39.3581
0 | 38.3581
0 | 37.3581
0 | 36.3581
0 | 35.3581
0 | 34.3581
0 | 33.3581
0 | 32.3581
0 | 31.3581
0 | 30.3581
0 | 29.3581
0 | 28.3581
0 | 27.3581
0.1287 | 27.259
0.45093 | 29.4155
0.72249 | 33.473
0.8557 | 38.4629
0.88272 | 39.5
0.89109 | 39.5
0.90653 | 39.5
0.90541 | 39.5
0.86326 | 39.5
0.73295 | 39.5
0.49196 | 39.5
0.13626 | 39.4538
0 | 38.4538
0 | 37.4538
0 | 36.4538
0 | 35.4538
0 | 34.4538
0 | 33.4538
0 | 32.4538
0 | 31.4538
0 | 30.4538
0 | 29.4538
0 | 28.4538
0 | 27.4538
0.11486 | 27.2578
0.43404 | 29.2961
0.70254 | 33.2139
0.87516 | 38.34
0.89897 | 39.5
0.90766 | 39.5
0.92181 | 39.5
0.92214 | 39.5
0.89302 | 39.5
0.76866 | 39.5
0.51207 | 39.5
0.14833 | 39.5
0 | 38.5
0 | 37.5
0 | 36.5
0 | 35.5
0 | 34.5
0 | 33.5
0 | 32.5
0 | 31.5
0 | 30.5
0 | 29.5
0 | 28.5
0.00225 | 27.5158
0.15959 | 27.6329
0.54585 | 30.4538
0.78266 | 34.9325
0.86663 | 39.5
0.90959 | 39.5
0.94289 | 39.5
0.93758 | 39.5
0.91908 | 39.5
0.86245 | 39.5
0.75145 | 39.5
0.52397 | 39.5
0.15026 | 39.5
0 | 38.5
0 | 37.5
0 | 36.5
0 | 35.5
0 | 34.5
0 | 33.5
0 | 32.5
0 | 31.5
0 | 30.5
0 | 29.5
0 | 28.5
0.00257 | 27.518
0.16602 | 27.6801
0.54698 | 30.509
0.81065 | 35.1835
0.92117 | 39.5
0.94675 | 39.5
0.93356 | 39.5
0.93549 | 39.5
0.87709 | 39.5
0.81757 | 39.5
0.68211 | 39.5
0.4778 | 39.5
0.14945 | 39.5
0 | 38.5
0 | 37.5
0 | 36.5
0 | 35.5
0 | 34.5
0 | 33.5
0 | 32.5
0 | 31.5
0 | 30.5
0 | 29.5
0 | 28.5
0.0037 | 27.5259
0.17214 | 27.7309
0.48826 | 30.1487
0.6908 | 33.9843
0.78411 | 38.4731
0.74871 | 39.5
0.74212 | 39.5
0.71606 | 39.5
0.72394 | 39.5
0.71622 | 39.5
0.56081 | 39.5
0.37709 | 39.5
0.13208 | 39.4246
0 | 38.4246
0 | 37.4246
0 | 36.4246
0 | 35.4246
0 | 34.4246
0 | 33.4246
0 | 32.4246
0 | 31.4246
0 | 30.4246
0 | 29.4246
0 | 28.4246
0.00467 | 27.4572
0.16618 | 27.6205
0.49839 | 30.1092
0.7307 | 34.2241
0.8713 | 39.3232
0.88465 | 39.5
0.93565 | 39.5
0.889 | 39.5
0.83156 | 39.5
0.7973 | 39.5
0.69192 | 39.5
0.46364 | 39.5
0.11792 | 39.3254
0 | 38.3254
0 | 37.3254
0 | 36.3254
0 | 35.3254
0 | 34.3254
0 | 33.3254
0 | 32.3254
0 | 31.3254
0 | 30.3254
0 | 29.3254
0 | 28.3254
0.00611 | 27.3682
0.15058 | 27.4223
0.40991 | 29.2916
0.63642 | 32.7466
0.70158 | 36.6576
0.72378 | 39.5
0.73375 | 39.5
0.70335 | 39.5
0.65605 | 39.5
0.64221 | 39.5
0.54842 | 39.5
0.40347 | 39.5
0.11776 | 39.3243
0 | 38.3243
0 | 37.3243
0 | 36.3243
0 | 35.3243
0 | 34.3243
0 | 33.3243
0 | 32.3243
0 | 31.3243
0 | 30.3243
0 | 29.3243
0 | 28.3243
0.00611 | 27.3671
0.17616 | 27.6002
0.53877 | 30.3716
0.74887 | 34.6137
0.85618 | 39.5
0.87178 | 39.5
0.86599 | 39.5
0.84282 | 39.5
0.85103 | 39.5
0.875 | 39.5
0.75531 | 39.5
0.55566 | 39.5
0.18356 | 39.5
0.00531 | 38.5372
0 | 37.5372
0 | 36.5372
0 | 35.5372
0 | 34.5372
0 | 33.5372
0 | 32.5372
0 | 31.5372
0 | 30.5372
0 | 29.5372
0 | 28.5372
0.00644 | 27.5823
0.18243 | 27.8593
0.49356 | 30.3142
0.74485 | 34.5281
0.80003 | 39.1283
0.74791 | 39.5
0.82883 | 39.5
0.89012 | 39.5
0.861 | 39.5
0.87339 | 39.5
0.79376 | 39.5
0.57979 | 39.5
0.17954 | 39.5
0 | 38.5
0 | 37.5
0 | 36.5
0 | 35.5
0 | 34.5
0 | 33.5
0 | 32.5
0 | 31.5
0 | 30.5
0 | 29.5
0 | 28.5
0.00483 | 27.5338
0.17021 | 27.7253
0.45576 | 29.9156
0.69836 | 33.8041
0.82867 | 38.6048
0.86728 | 39.5
0.82497 | 39.5
0.81789 | 39.5
0.82513 | 39.5
0.77928 | 39.5
0.66988 | 39.5
0.47635 | 39.5
0.13964 | 39.4775
0 | 38.4775
0 | 37.4775
0 | 36.4775
0 | 35.4775
0 | 34.4775
0 | 33.4775
0 | 32.4775
0 | 31.4775
0 | 30.4775
0 | 29.4775
0 | 28.4775
0.00853 | 27.5372
0.19321 | 27.8897
0.5074 | 30.4415
0.71396 | 34.4392
0.77107 | 38.8367
0.889 | 39.5
0.85473 | 39.5
0.77912 | 39.5
0.74807 | 39.5
0.72603 | 39.5
0.69804 | 39.5
0.5029 | 39.5
0.18662 | 39.5
0 | 38.5
0 | 37.5
0 | 36.5
0 | 35.5
0 | 34.5
0 | 33.5
0 | 32.5
0 | 31.5
0 | 30.5
0 | 29.5
0 | 28.5
0.00724 | 27.5507
0.20801 | 28.0068
0.60811 | 31.2635
0.824 | 36.0315
0.9038 | 39.5
0.9223 | 39.5
0.92745 | 39.5
0.92519 | 39.5
0.90959 | 39.5
0.8639 | 39.5
0.77317 | 39.5
0.55808 | 39.5
0.19096 | 39.5
0 | 38.5
0 | 37.5
0 | 36.5
0 | 35.5
0 | 34.5
0 | 33.5
0 | 32.5
0 | 31.5
0 | 30.5
0 | 29.5
0 | 28.5
0.01078 | 27.5755
0.21606 | 28.0879
0.61792 | 31.4133
0.83478 | 36.2568
0.93147 | 39.5
0.95006 | 39.5
0.95002 | 39.5
0.94056 | 39.5
0.93656 | 39.5
0.90644 | 39.5
0.80295 | 39.5
0.5652 | 39.5
0.1908 | 39.5
0 | 38.5
0 | 37.5
0 | 36.5
0 | 35.5
0 | 34.5
0 | 33.5
0 | 32.5
0 | 31.5
0 | 30.5
0 | 29.5
0 | 28.5
0.00897 | 27.5628
0.18936 | 27.8883
0.49135 | 30.3278
0.72172 | 34.3798
0.85277 | 39.3492
0.88065 | 39.5
0.89298 | 39.5
0.89539 | 39.5
0.8909 | 39.5
0.80439 | 39.5
0.66213 | 39.5
0.42679 | 39.5
0.13281 | 39.4297
0 | 38.4297
0 | 37.4297
0 | 36.4297
0 | 35.4297
0 | 34.4297
0 | 33.4297
0 | 32.4297
0 | 31.4297
0 | 30.4297
0 | 29.4297
0 | 28.4297
0.01073 | 27.5048
0.20875 | 27.966
0.59116 | 31.1041
0.72236 | 35.1607
0.87744 | 39.5
0.9501 | 39.5
0.94723 | 39.5
0.94915 | 39.5
0.94213 | 39.5
0.91631 | 39.5
0.81157 | 39.5
0.60194 | 39.5
0.21425 | 39.5
0 | 38.5
0 | 37.5
0 | 36.5
0 | 35.5
0 | 34.5
0 | 33.5
0 | 32.5
0 | 31.5
0 | 30.5
0 | 29.5
0 | 28.5
0.01451 | 27.6016
0.23944 | 28.2776
0.63542 | 31.7256
0.83851 | 36.5952
0.93974 | 39.5
0.95013 | 39.5
0.94998 | 39.5
0.94759 | 39.5
0.94712 | 39.5
0.91917 | 39.5
0.81531 | 39.5
0.60124 | 39.5
0.20724 | 39.5
0 | 38.5
0 | 37.5
0 | 36.5
0 | 35.5
0 | 34.5
0 | 33.5
0 | 32.5
0 | 31.5
0 | 30.5
0 | 29.5
0 | 28.5
0.01525 | 27.6068
0.25139 | 28.3665
0.61902 | 31.6996
0.80784 | 36.3545
0.9036 | 39.5
0.92981 | 39.5
0.92949 | 39.5
0.92409 | 39.5
0.92838 | 39.5
0.90138 | 39.5
0.72828 | 39.5
0.59822 | 39.5
0.21629 | 39.5
0 | 38.5
0 | 37.5
0 | 36.5
0 | 35.5
0 | 34.5
0 | 33.5
0 | 32.5
0 | 31.5
0 | 30.5
0 | 29.5
0 | 28.5
0.01636 | 27.6145
0.25584 | 28.4054
0.57996 | 31.4651
0.78164 | 35.9366
0.90805 | 39.5
0.93092 | 39.5
0.93727 | 39.5
0.93775 | 39.5
0.9333 | 39.5
0.87581 | 39.5
0.78387 | 39.5
0.57996 | 39.5
0.2128 | 39.5
0 | 38.5
0 | 37.5
0 | 36.5
0 | 35.5
0 | 34.5
0 | 33.5
0 | 32.5
0 | 31.5
0 | 30.5
0 | 29.5
0 | 28.5
0.01652 | 27.6156
0.23916 | 28.2898
0.59155 | 31.4306
0.81023 | 36.1022
0.9063 | 39.5
0.93425 | 39.5
0.93298 | 39.5
0.92997 | 39.5
0.92203 | 39.5
0.8485 | 39.5
0.73432 | 39.5
0.52565 | 39.5
0.19787 | 39.5
0 | 38.5
0 | 37.5
0 | 36.5
0 | 35.5
0 | 34.5
0 | 33.5
0 | 32.5
0 | 31.5
0 | 30.5
0 | 29.5
0 | 28.5
0.01763 | 27.6234
0.23646 | 28.2786
0.61299 | 31.5696
0.8053 | 36.2067
0.899 | 39.5
0.91885 | 39.5
0.89614 | 39.5
0.87486 | 39.5
0.8728 | 39.5
0.83357 | 39.5
0.72225 | 39.5
0.48515 | 39.5
0.17119 | 39.5
0 | 38.5
0 | 37.5
0 | 36.5
0 | 35.5
0 | 34.5
0 | 33.5
0 | 32.5
0 | 31.5
0 | 30.5
0 | 29.5
0 | 28.5
0.01731 | 27.6212
0.22741 | 28.213
0.5906 | 31.3472
0.79863 | 35.9376
0.88026 | 39.5
0.88185 | 39.5
0.87137 | 39.5
0.80086 | 39.5
0.74337 | 39.5
0.67175 | 39.5
0.5925 | 39.5
0.27648 | 39.5
0.08242 | 39.0769
0 | 38.0769
0 | 37.0769
0 | 36.0769
0 | 35.0769
0 | 34.0769
0 | 33.0769
0 | 32.0769
0 | 31.0769
0 | 30.0769
0 | 29.0769
0.00222 | 28.0925
0.0243 | 27.2626
0.2182 | 27.79
0.54026 | 30.5718
0.77465 | 34.9944
0.8774 | 39.5
0.90488 | 39.5
0.86247 | 39.5
0.83548 | 39.5
0.72733 | 39.5
0.606 | 39.5
0.5528 | 39.5
0.32349 | 39.5
0.09163 | 39.1414
0 | 38.1414
0 | 37.1414
0 | 36.1414
0 | 35.1414
0 | 34.1414
0 | 33.1414
0 | 32.1414
0 | 31.1414
0 | 30.1414
0 | 29.1414
0.00603 | 28.1836
0.02573 | 27.3637
0.1596 | 27.4809
0.44688 | 29.6091
0.71669 | 33.6259
0.84183 | 38.5187
0.85692 | 39.5
0.7467 | 39.5
0.60934 | 39.5
0.51596 | 39.5
0.5131 | 39.5
0.43672 | 39.5
0.293 | 39.5
0.1037 | 39.2259
0 | 38.2259
0 | 37.2259
0 | 36.2259
0 | 35.2259
0 | 34.2259
0 | 33.2259
0 | 32.2259
0 | 31.2259
0 | 30.2259
0 | 29.2259
0 | 28.2259
0.02239 | 27.3826
0.18437 | 27.6732
0.44339 | 29.777
0.61521 | 33.0834
0.74019 | 37.2648
0.734 | 39.5
0.70367 | 39.5
0.69684 | 39.5
0.67588 | 39.5
0.60172 | 39.5
0.54915 | 39.5
0.37065 | 39.5
0.15087 | 39.5
0 | 38.5
0 | 37.5
0 | 36.5
0 | 35.5
0 | 34.5
0 | 33.5
0 | 32.5
0 | 31.5
0 | 30.5
0 | 29.5
0 | 28.5
0.01477 | 27.6034
0.14451 | 27.615
0.36446 | 29.1662
0.39431 | 30.9263
0.39924 | 32.721
0.47578 | 35.0515
0.51961 | 37.6888
0.50119 | 39.5
0.48547 | 39.5
0.41369 | 39.5
0.3481 | 39.5
0.3003 | 39.5
0.11386 | 39.297
0 | 38.297
0 | 37.297
0 | 36.297
0 | 35.297
0 | 34.297
0 | 33.297
0 | 32.297
0 | 31.297
0 | 30.297
0 | 29.297
0 | 28.297
0.03001 | 27.5071
0.26727 | 28.378
0.51231 | 30.9642
0.72717 | 35.0543
0.80927 | 39.5
0.89725 | 39.5
0.85326 | 39.5
0.78339 | 39.5
0.75814 | 39.5
0.74798 | 39.5
0.59076 | 39.5
0.47435 | 39.5
0.18024 | 39.5
0.00111 | 38.5078
0 | 37.5078
0 | 36.5078
0 | 35.5078
0 | 34.5078
0 | 33.5078
0 | 32.5078
0 | 31.5078
0 | 30.5078
0 | 29.5078
0 | 28.5078
0.03335 | 27.7412
0.31968 | 28.979
0.68334 | 32.7624
0.75655 | 37.0582
0.90726 | 39.5
0.87423 | 39.5
0.89471 | 39.5
0.95001 | 39.5
0.94763 | 39.5
0.90112 | 39.5
0.81174 | 39.5
0.63186 | 39.5
0.2748 | 39.5
0.00032 | 38.5022
0 | 37.5022
0 | 36.5022
0 | 35.5022
0 | 34.5022
0 | 33.5022
0 | 32.5022
0 | 31.5022
0 | 30.5022
0 | 29.5022
0 | 28.5022
0.0367 | 27.7591
0.31213 | 28.9441
0.67774 | 32.6882
0.85271 | 37.6572
0.92897 | 39.5
0.94906 | 39.5
0.95008 | 39.5
0.95004 | 39.5
0.93964 | 39.5
0.8985 | 39.5
0.80378 | 39.5
0.61576 | 39.5
0.26777 | 39.5
0.00047 | 38.5033
0 | 37.5033
0 | 36.5033
0 | 35.5033
0 | 34.5033
0 | 33.5033
0 | 32.5033
0 | 31.5033
0 | 30.5033
0 | 29.5033
0 | 28.5033
0.03909 | 27.7769
0.29393 | 28.8344
0.64145 | 32.3246
0.80221 | 36.94
0.90985 | 39.5
0.93538 | 39.5
0.92719 | 39.5
0.92025 | 39.5
0.91474 | 39.5
0.84318 | 39.5
0.72451 | 39.5
0.5264 | 39.5
0.2 | 39.5
0.00063 | 38.5044
0 | 37.5044
0 | 36.5044
0 | 35.5044
0 | 34.5044
0 | 33.5044
0 | 32.5044
0 | 31.5044
0 | 30.5044
0 | 29.5044
0 | 28.5044
0.03215 | 27.7295
0.24224 | 28.4251
0.55855 | 31.335
0.78251 | 35.8126
0.88132 | 39.5
0.89882 | 39.5
0.91395 | 39.5
0.89976 | 39.5
0.87628 | 39.5
0.8279 | 39.5
0.72797 | 39.5
0.5026 | 39.5
0.18329 | 39.5
0 | 38.5
0 | 37.5
0 | 36.5
0 | 35.5
0 | 34.5
0 | 33.5
0 | 32.5
0 | 31.5
0 | 30.5
0 | 29.5
0 | 28.5
0.03783 | 27.7648
0.2673 | 28.6359
0.52214 | 31.2909
0.72719 | 35.3812
0.83656 | 39.5
0.83909 | 39.5
0.87171 | 39.5
0.80851 | 39.5
0.81891 | 39.5
0.81198 | 39.5
0.64933 | 39.5
0.426 | 39.5
0.1814 | 39.5
0 | 38.5
0 | 37.5
0 | 36.5
0 | 35.5
0 | 34.5
0 | 33.5
0 | 32.5
0 | 31.5
0 | 30.5
0 | 29.5
0 | 28.5
0.04082 | 27.7857
0.31111 | 28.9635
0.67139 | 32.6632
0.8446 | 37.5754
0.9108 | 39.5
0.90764 | 39.5
0.86525 | 39.5
0.87849 | 39.5
0.86509 | 39.5
0.82837 | 39.5
0.73775 | 39.5
0.55934 | 39.5
0.24145 | 39.5
0 | 38.5
0 | 37.5
0 | 36.5
0 | 35.5
0 | 34.5
0 | 33.5
0 | 32.5
0 | 31.5
0 | 30.5
0 | 29.5
0 | 28.5
0.04113 | 27.7879
0.23294 | 28.4185
0.46099 | 30.6454
0.63357 | 34.0804
0.70165 | 37.992
0.79322 | 39.5
0.85264 | 39.5
0.76879 | 39.5
0.74515 | 39.5
0.73381 | 39.5
0.6766 | 39.5
0.52088 | 39.5
0.23625 | 39.5
0 | 38.5
0 | 37.5
0 | 36.5
0 | 35.5
0 | 34.5
0 | 33.5
0 | 32.5
0 | 31.5
0 | 30.5
0 | 29.5
0 | 28.5
0.04271 | 27.799
0.27817 | 28.7462
0.56091 | 31.6725
0.70292 | 35.593
0.80047 | 39.5
0.84161 | 39.5
0.83861 | 39.5
0.80552 | 39.5
0.79732 | 39.5
0.71663 | 39.5
0.61576 | 39.5
0.47076 | 39.5
0.20173 | 39.5
0 | 38.5
0 | 37.5
0 | 36.5
0 | 35.5
0 | 34.5
0 | 33.5
0 | 32.5
0 | 31.5
0 | 30.5
0 | 29.5
0 | 28.5
0.04507 | 27.8155
0.2736 | 28.7307
0.58109 | 31.7983
0.78818 | 36.3156
0.8208 | 39.5
0.85595 | 39.5
0.8911 | 39.5
0.78645 | 39.5
0.77053 | 39.5
0.70197 | 39.5
0.59464 | 39.5
0.47392 | 39.5
0.19133 | 39.5
0 | 38.5
0 | 37.5
0 | 36.5
0 | 35.5
0 | 34.5
0 | 33.5
0 | 32.5
0 | 31.5
0 | 30.5
0 | 29.5
0 | 28.5
0.04634 | 27.8244
0.29519 | 28.8907
0.60394 | 32.1183
0.76249 | 36.4557
0.84177 | 39.5
0.82396 | 39.5
0.83436 | 39.5
0.8 | 39.5
0.74689 | 39.5
0.74909 | 39.5
0.65768 | 39.5
0.48511 | 39.5
0.22128 | 39.5
0 | 38.5
0 | 37.5
0 | 36.5
0 | 35.5
0 | 34.5
0 | 33.5
0 | 32.5
0 | 31.5
0 | 30.5
0 | 29.5
0 | 28.5
0.04492 | 27.8144
0.28054 | 28.7782
0.58487 | 31.8723
0.7502 | 36.1237
0.79527 | 39.5
0.74374 | 39.5
0.7253 | 39.5
0.72545 | 39.5
0.6643 | 39.5
0.58771 | 39.5
0.47218 | 39.5
0.31899 | 39.5
0.13365 | 39.4355
0 | 38.4355
0 | 37.4355
0 | 36.4355
0 | 35.4355
0 | 34.4355
0 | 33.4355
0 | 32.4355
0 | 31.4355
0 | 30.4355
0 | 29.4355
0 | 28.4355
0.03215 | 27.6606
0.20615 | 28.1036
0.38503 | 29.7989
0.48479 | 32.1924
0.5316 | 34.9136
0.56265 | 37.8521
0.57006 | 39.5
0.58676 | 39.5
0.51474 | 39.5
0.41986 | 39.5
0.34106 | 39.5
0.20236 | 39.5
0.09567 | 39.1697
0 | 38.1697
0 | 37.1697
0 | 36.1697
0 | 35.1697
0 | 34.1697
0 | 33.1697
0 | 32.1697
0 | 31.1697
0 | 30.1697
0 | 29.1697
0 | 28.1697
0.04429 | 27.4797
0.24649 | 28.2052
0.53239 | 30.9319
0.72845 | 35.031
0.79007 | 39.5
0.83262 | 39.5
0.88164 | 39.5
0.80898 | 39.5
0.77179 | 39.5
0.69882 | 39.5
0.59433 | 39.5
0.45863 | 39.5
0.21765 | 39.5
0 | 38.5
0 | 37.5
0 | 36.5
0 | 35.5
0 | 34.5
0 | 33.5
0 | 32.5
0 | 31.5
0 | 30.5
0 | 29.5
0 | 28.5
0.05658 | 27.8961
0.35083 | 29.3519
0.64649 | 32.8773
0.83546 | 37.7255
0.85863 | 39.5
0.884 | 39.5
0.87833 | 39.5
0.93554 | 39.5
0.90607 | 39.5
0.83578 | 39.5
0.74941 | 39.5
0.60158 | 39.5
0.28101 | 39.5
0.00268 | 38.5188
0 | 37.5188
0 | 36.5188
0 | 35.5188
0 | 34.5188
0 | 33.5188
0 | 32.5188
0 | 31.5188
0 | 30.5188
0 | 29.5188
0 | 28.5188
0.0498 | 27.8674
0.28794 | 28.8829
0.56233 | 31.8193
0.73633 | 35.9736
0.82411 | 39.5
0.86225 | 39.5
0.87029 | 39.5
0.85359 | 39.5
0.85532 | 39.5
0.82049 | 39.5
0.70323 | 39.5
0.54216 | 39.5
0.23278 | 39.5
0 | 38.5
0 | 37.5
0 | 36.5
0 | 35.5
0 | 34.5
0 | 33.5
0 | 32.5
0 | 31.5
0 | 30.5
0 | 29.5
0 | 28.5
0.06194 | 27.9336
0.30733 | 29.0849
0.59716 | 32.265
0.76706 | 36.6344
0.81292 | 39.5
0.85989 | 39.5
0.90244 | 39.5
0.88274 | 39.5
0.86084 | 39.5
0.78802 | 39.5
0.66036 | 39.5
0.54815 | 39.5
0.24854 | 39.5
0 | 38.5
0 | 37.5
0 | 36.5
0 | 35.5
0 | 34.5
0 | 33.5
0 | 32.5
0 | 31.5
0 | 30.5
0 | 29.5
0 | 28.5
0.06099 | 27.9269
0.34578 | 29.3474
0.66572 | 33.0074
0.81261 | 37.6957
0.88842 | 39.5
0.93727 | 39.5
0.8911 | 39.5
0.81056 | 39.5
0.74153 | 39.5
0.68495 | 39.5
0.51458 | 39.5
0.32782 | 39.5
0.13601 | 39.4521
0 | 38.4521
0 | 37.4521
0 | 36.4521
0 | 35.4521
0 | 34.4521
0 | 33.4521
0 | 32.4521
0 | 31.4521
0 | 30.4521
0 | 29.4521
0 | 28.4521
0.04035 | 27.7345
0.23656 | 28.3904
0.38014 | 30.0514
0.53885 | 32.8234
0.56407 | 35.7719
0.59196 | 38.9156
0.6011 | 39.5
0.55776 | 39.5
0.4933 | 39.5
0.41939 | 39.5
0.28905 | 39.5
0.15004 | 39.5
0.05816 | 38.9071
0 | 37.9071
0 | 36.9071
0 | 35.9071
0 | 34.9071
0 | 33.9071
0 | 32.9071
0 | 31.9071
0.00016 | 30.9082
0 | 29.9082
0 | 28.9082
0 | 27.9082
0.02096 | 27.055
0.10008 | 26.7555
0.22695 | 27.3442
0.31379 | 28.5407
0.41765 | 30.4642
0.49472 | 32.9273
0.46809 | 35.2039
0.44255 | 37.3018
0.45516 | 39.4879
0.41875 | 39.5
0.39385 | 39.5
0.3182 | 39.5
0.15918 | 39.5
0 | 38.5
0 | 37.5
0 | 36.5
0 | 35.5
0 | 34.5
0 | 33.5
0 | 32.5
0 | 31.5
0 | 30.5
0 | 29.5
0 | 28.5
0.07171 | 28.002
0.33995 | 29.3816
0.61403 | 32.6798
0.81623 | 37.3934
0.88794 | 39.5
0.74374 | 39.5
0.77809 | 39.5
0.77526 | 39.5
0.78976 | 39.5
0.6569 | 39.5
0.55634 | 39.5
0.47155 | 39.5
0.22427 | 39.5
0 | 38.5
0 | 37.5
0 | 36.5
0 | 35.5
0 | 34.5
0 | 33.5
0 | 32.5
0 | 31.5
0 | 30.5
0 | 29.5
0 | 28.5
0.05437 | 27.8806
0.23278 | 28.51
0.52908 | 31.2136
0.67171 | 34.9156
0.78849 | 39.435
0.83625 | 39.5
0.86446 | 39.5
0.83704 | 39.5
0.78203 | 39.5
0.67187 | 39.5
0.52939 | 39.5
0.38188 | 39.5
0.17384 | 39.5
0 | 38.5
0 | 37.5
0 | 36.5
0 | 35.5
0 | 34.5
0 | 33.5
0 | 32.5
0 | 31.5
0 | 30.5
0 | 29.5
0 | 28.5
0.05437 | 27.8806
0.28227 | 28.8565
0.46667 | 31.1232
0.60536 | 34.3607
0.78298 | 38.8416
0.78802 | 39.5
0.74894 | 39.5
0.75871 | 39.5
0.76659 | 39.5
0.68779 | 39.5
0.60583 | 39.5
0.46966 | 39.5
0.2405 | 39.5
0 | 38.5
0 | 37.5
0 | 36.5
0 | 35.5
0 | 34.5
0 | 33.5
0 | 32.5
0 | 31.5
0 | 30.5
0 | 29.5
0 | 28.5
0.06856 | 27.9799
0.35666 | 29.4765
0.65012 | 33.0274
0.84728 | 37.9583
0.93995 | 39.5
0.93649 | 39.5
0.90433 | 39.5
0.88479 | 39.5
0.86604 | 39.5
0.79795 | 39.5
0.6963 | 39.5
0.5513 | 39.5
0.27124 | 39.5
0 | 38.5
0 | 37.5
0 | 36.5
0 | 35.5
0 | 34.5
0 | 33.5
0 | 32.5
0 | 31.5
0 | 30.5
0 | 29.5
0 | 28.5
0.04539 | 27.8177
0.2238 | 28.3843
0.44444 | 30.4954
0.63924 | 33.9701
0.77021 | 38.3616
0.83956 | 39.5
0.86147 | 39.5
0.85453 | 39.5
0.86556 | 39.5
0.82553 | 39.5
0.7721 | 39.5
0.60898 | 39.5
0.29803 | 39.5
0.00158 | 38.5111
0 | 37.5111
0 | 36.5111
0 | 35.5111
0 | 34.5111
0 | 33.5111
0 | 32.5111
0 | 31.5111
0 | 30.5111
0 | 29.5111
0 | 28.5111
0.05059 | 27.8652
0.20946 | 28.3314
0.43121 | 30.3499
0.61292 | 33.6403
0.70686 | 37.5883
0.73176 | 39.5
0.70686 | 39.5
0.76139 | 39.5
0.70292 | 39.5
0.62994 | 39.5
0.50812 | 39.5
0.40552 | 39.5
0.19653 | 39.5
0.00095 | 38.5067
0 | 37.5067
0 | 36.5067
0 | 35.5067
0 | 34.5067
0 | 33.5067
0 | 32.5067
0 | 31.5067
0 | 30.5067
0 | 29.5067
0 | 28.5067
0.04145 | 27.7968
0.21497 | 28.3016
0.3866 | 30.0078
0.49031 | 32.44
0.52908 | 35.1435
0.57683 | 38.1813
0.63562 | 39.5
0.63609 | 39.5
0.66493 | 39.5
0.59732 | 39.5
0.50087 | 39.5
0.40095 | 39.5
0.18282 | 39.5
0 | 38.5
0 | 37.5
0 | 36.5
0 | 35.5
0 | 34.5
0 | 33.5
0 | 32.5
0 | 31.5
0 | 30.5
0 | 29.5
0 | 28.5
0.06714 | 27.97
0.29094 | 29.0066
0.52782 | 31.7013
0.68826 | 35.5191
0.79905 | 39.5
0.8 | 39.5
0.71962 | 39.5
0.73649 | 39.5
0.74657 | 39.5
0.70764 | 39.5
0.65926 | 39.5
0.56312 | 39.5
0.29236 | 39.5
0.00221 | 38.5155
0 | 37.5155
0 | 36.5155
0 | 35.5155
0 | 34.5155
0 | 33.5155
0 | 32.5155
0 | 31.5155
0 | 30.5155
0 | 29.5155
0 | 28.5155
0.07754 | 28.0583
0.31946 | 29.2945
0.59811 | 32.4812
0.74846 | 36.7205
0.84697 | 39.5
0.86824 | 39.5
0.88652 | 39.5
0.85957 | 39.5
0.75303 | 39.5
0.74421 | 39.5
0.64035 | 39.5
0.56249 | 39.5
0.29976 | 39.5
0.00142 | 38.5099
0 | 37.5099
0 | 36.5099
0 | 35.5099
0 | 34.5099
0 | 33.5099
0 | 32.5099
0 | 31.5099
0 | 30.5099
0.00489 | 29.5442
0.00599 | 28.5861
0.08558 | 28.1852
0.38345 | 29.8693
0.6985 | 33.7588
0.84224 | 38.6545
0.92072 | 39.5
0.94578 | 39.5
0.95008 | 39.5
0.90346 | 39.5
0.88268 | 39.5
0.82346 | 39.5
0.73906 | 39.5
0.58157 | 39.5
0.2874 | 39.5
0.05323 | 38.8726
0 | 37.8726
0 | 36.8726
0 | 35.8726
0 | 34.8726
0 | 33.8726
0 | 32.8726
0 | 31.8726
0 | 30.8726
0 | 29.8726
0 | 28.8726
0.08126 | 28.4414
0.38772 | 30.1555
0.67921 | 33.9099
0.8063 | 38.554
0.90567 | 39.5
0.8885 | 39.5
0.85701 | 39.5
0.81591 | 39.5
0.77732 | 39.5
0.69276 | 39.5
0.60961 | 39.5
0.41606 | 39.5
0.17181 | 39.5
0.02677 | 38.6874
0 | 37.6874
0 | 36.6874
0 | 35.6874
0 | 34.6874
0 | 33.6874
0 | 32.6874
0 | 31.6874
0 | 30.6874
0 | 29.6874
0 | 28.6874
0.07197 | 28.1912
0.31181 | 29.3738
0.58063 | 32.4383
0.76472 | 36.7913
0.8789 | 39.5
0.93024 | 39.5
0.93276 | 39.5
0.94646 | 39.5
0.89669 | 39.5
0.82598 | 39.5
0.73874 | 39.5
0.60252 | 39.5
0.33039 | 39.5
0.05291 | 38.8704
0 | 37.8704
0 | 36.8704
0 | 35.8704
0 | 34.8704
0 | 33.8704
0 | 32.8704
0 | 31.8704
0 | 30.8704
0 | 29.8704
0 | 28.8704
0.08866 | 28.491
0.4022 | 30.3064
0.69953 | 34.2031
0.84157 | 39.0941
0.91701 | 39.5
0.94031 | 39.5
0.93827 | 39.5
0.91953 | 39.5
0.88157 | 39.5
0.82866 | 39.5
0.72126 | 39.5
0.57354 | 39.5
0.30819 | 39.5
0.05512 | 38.8858
0 | 37.8858
0 | 36.8858
0 | 35.8858
0 | 34.8858
0 | 33.8858
0 | 32.8858
0 | 31.8858
0 | 30.8858
0 | 29.8858
0 | 28.8858
0.08598 | 28.4877
0.37496 | 30.1124
0.65669 | 33.7092
0.78283 | 38.1891
0.8789 | 39.5
0.92205 | 39.5
0.93055 | 39.5
0.93937 | 39.5
0.91528 | 39.5
0.84882 | 39.5
0.75843 | 39.5
0.54016 | 39.5
0.26803 | 39.5
0.0452 | 38.8164
0 | 37.8164
0 | 36.8164
0 | 35.8164
0 | 34.8164
0 | 33.8164
0 | 32.8164
0 | 31.8164
0 | 30.8164
0 | 29.8164
0.00031 | 28.8186
0.08772 | 28.4326
0.37669 | 30.0694
0.66835 | 33.7479
0.80787 | 38.403
0.88709 | 39.5
0.91244 | 39.5
0.92598 | 39.5
0.93213 | 39.5
0.91512 | 39.5
0.8611 | 39.5
0.77732 | 39.5
0.61055 | 39.5
0.32236 | 39.5
0.06173 | 38.9321
0 | 37.9321
0 | 36.9321
0 | 35.9321
0 | 34.9321
0 | 33.9321
0 | 32.9321
0 | 31.9321
0 | 30.9321
0 | 29.9321
0 | 28.9321
0.0948 | 28.5957
0.39638 | 30.3704
0.65213 | 33.9353
0.82252 | 38.6929
0.87921 | 39.5
0.94394 | 39.5
0.95007 | 39.5
0.94206 | 39.5
0.93249 | 39.5
0.89119 | 39.5
0.74831 | 39.5
0.58125 | 39.5
0.32941 | 39.5
0.06218 | 38.9353
0 | 37.9353
0 | 36.9353
0 | 35.9353
0 | 34.9353
0 | 33.9353
0 | 32.9353
0 | 31.9353
0 | 30.9353
0 | 29.9353
0 | 28.9353
0.09625 | 28.609
0.41152 | 30.4896
0.66054 | 34.1134
0.7816 | 38.5846
0.8824 | 39.5
0.9284 | 39.5
0.8948 | 39.5
0.88318 | 39.5
0.84943 | 39.5
0.80044 | 39.5
0.6932 | 39.5
0.54875 | 39.5
0.28152 | 39.5
0.04569 | 38.8198
0 | 37.8198
0 | 36.8198
0 | 35.8198
0 | 34.8198
0 | 33.8198
0 | 32.8198
0 | 31.8198
0 | 30.8198
0 | 29.8198
0 | 28.8198
0.09091 | 28.4562
0.37369 | 30.072
0.61344 | 33.3661
0.70341 | 37.29
0.83325 | 39.5
0.89166 | 39.5
0.88507 | 39.5
0.88554 | 39.5
0.89072 | 39.5
0.8532 | 39.5
0.79243 | 39.5
0.64421 | 39.5
0.34731 | 39.5
0.0628 | 38.9396
0 | 37.9396
0 | 36.9396
0 | 35.9396
0 | 34.9396
0 | 33.9396
0 | 32.9396
0 | 31.9396
0 | 30.9396
0 | 29.9396
0 | 28.9396
0.09326 | 28.5924
0.40069 | 30.3972
0.60873 | 33.6584
0.77029 | 38.0504
0.85885 | 39.5
0.80405 | 39.5
0.80688 | 39.5
0.84519 | 39.5
0.87047 | 39.5
0.80735 | 39.5
0.72005 | 39.5
0.59931 | 39.5
0.33302 | 39.5
0.05652 | 38.8956
0 | 37.8956
0 | 36.8956
0 | 35.8956
0 | 34.8956
0 | 33.8956
0 | 32.8956
0 | 31.8956
0 | 30.8956
0 | 29.8956
0 | 28.8956
0.06971 | 28.3836
0.28183 | 29.3564
0.55095 | 32.2131
0.66729 | 35.8841
0.73497 | 39.5
0.79118 | 39.5
0.80185 | 39.5
0.81536 | 39.5
0.73873 | 39.5
0.68488 | 39.5
0.66572 | 39.5
0.54388 | 39.5
0.28089 | 39.5
0.04192 | 38.7934
0 | 37.7934
0 | 36.7934
0 | 35.7934
0 | 34.7934
0 | 33.7934
0 | 32.7934
0 | 31.7934
0 | 30.7934
0 | 29.7934
0 | 28.7934
0.08431 | 28.3836
0.3762 | 30.017
0.65599 | 33.6089
0.78176 | 38.0813
0.88051 | 39.5
0.91459 | 39.5
0.91584 | 39.5
0.88821 | 39.5
0.84111 | 39.5
0.78662 | 39.5
0.65882 | 39.5
0.51421 | 39.5
0.29 | 39.5
0.04946 | 38.8462
0 | 37.8462
0 | 36.8462
0 | 35.8462
0 | 34.8462
0 | 33.8462
0 | 32.8462
0 | 31.8462
0 | 30.8462
0 | 29.8462
0 | 28.8462
0.09248 | 28.4936
0.39206 | 30.238
0.66306 | 33.8794
0.81912 | 38.6133
0.90407 | 39.5
0.92071 | 39.5
0.90469 | 39.5
0.90721 | 39.5
0.84283 | 39.5
0.68959 | 39.5
0.62302 | 39.5
0.49348 | 39.5
0.24933 | 39.5
0.04475 | 38.8132
0 | 37.8132
0 | 36.8132
0 | 35.8132
0 | 34.8132
0 | 33.8132
0 | 32.8132
0 | 31.8132
0 | 30.8132
0 | 29.8132
0 | 28.8132
0.09248 | 28.4606
0.39912 | 30.2544
0.68582 | 34.0552
0.83011 | 38.866
0.88946 | 39.5
0.897 | 39.5
0.95001 | 39.5
0.95006 | 39.5
0.94001 | 39.5
0.89162 | 39.5
0.79545 | 39.5
0.62771 | 39.5
0.36008 | 39.5
0.0739 | 39.0173
0 | 38.0173
0 | 37.0173
0 | 36.0173
0 | 35.0173
0 | 34.0173
0 | 33.0173
0 | 32.0173
0.00015 | 31.0183
0.00015 | 30.0194
0 | 29.0194
0.09045 | 28.6525
0.38868 | 30.3733
0.65152 | 33.9339
0.78015 | 38.395
0.87245 | 39.5
0.90724 | 39.5
0.89688 | 39.5
0.87183 | 39.5
0.83117 | 39.5
0.75186 | 39.5
0.65785 | 39.5
0.51793 | 39.5
0.29963 | 39.5
0.06308 | 38.9416
0 | 37.9416
0 | 36.9416
0 | 35.9416
0 | 34.9416
0 | 33.9416
0 | 32.9416
0 | 31.9416
0 | 30.9416
0 | 29.9416
0 | 28.9416
0.02458 | 28.1136
0.08302 | 27.6948
0.13219 | 27.6201
0.1526 | 27.6883
0.18275 | 27.9675
0.26113 | 28.7955
0.36518 | 30.3517
0.3474 | 31.7835
0.24706 | 32.5129
0.21923 | 33.0475
0.18105 | 33.3149
0.13806 | 33.2813
0.07653 | 32.817
0.04174 | 32.1092
0.01221 | 31.1947
0 | 30.1947
0 | 29.1947
0 | 28.1947
0 | 27.1947
0 | 26.1947
0 | 25.1947
0 | 24.1947
0 | 23.1947
0 | 22.1947
0.07236 | 21.7012
0.29607 | 22.7737
0.56571 | 25.7337
0.70114 | 29.6416
0.79252 | 34.1893
0.82019 | 38.9306
0.83751 | 39.5
0.77319 | 39.5
0.81246 | 39.5
0.68754 | 39.5
0.59818 | 39.5
0.57421 | 39.5
0.28417 | 39.5
0.07112 | 38.9978
0 | 37.9978
0 | 36.9978
0 | 35.9978
0 | 34.9978
0 | 33.9978
0 | 32.9978
0 | 31.9978
0 | 30.9978
0 | 29.9978
0 | 28.9978
0.08828 | 28.6158
0.38281 | 30.2955
0.66759 | 33.9686
0.81555 | 38.6774
0.90167 | 39.5
0.93398 | 39.5
0.95009 | 39.5
0.93654 | 39.5
0.91836 | 39.5
0.82563 | 39.5
0.69177 | 39.5
0.58457 | 39.5
0.36476 | 39.5
0.07363 | 39.0154
0 | 38.0154
0 | 37.0154
0 | 36.0154
0 | 35.0154
0 | 34.0154
0 | 33.0154
0 | 32.0154
0 | 31.0154
0 | 30.0154
0 | 29.0154
0.08318 | 28.5977
0.38155 | 30.2685
0.60906 | 33.5319
0.67683 | 37.2698
0.75786 | 39.5
0.81593 | 39.5
0.83965 | 39.5
0.8529 | 39.5
0.83179 | 39.5
0.67961 | 39.5
0.55468 | 39.5
0.49107 | 39.5
0.24014 | 39.5
0.04251 | 38.7976
0 | 37.7976
0 | 36.7976
0 | 35.7976
0 | 34.7976
0 | 33.7976
0 | 32.7976
0 | 31.7976
0 | 30.7976
0 | 29.7976
0 | 28.7976
0.08287 | 28.3777
0.36368 | 29.9234
0.62261 | 33.2817
0.75909 | 37.5953
0.86953 | 39.5
0.91852 | 39.5
0.91636 | 39.5
0.81254 | 39.5
0.77341 | 39.5
0.76725 | 39.5
0.66528 | 39.5
0.52726 | 39.5
0.30129 | 39.5
0.05977 | 38.9184
0 | 37.9184
0 | 36.9184
0 | 35.9184
0 | 34.9184
0 | 33.9184
0 | 32.9184
0 | 31.9184
0 | 30.9184
0 | 29.9184
0 | 28.9184
0.09073 | 28.5535
0.37831 | 30.2017
0.65388 | 33.7788
0.80977 | 38.4472
0.9008 | 39.5
0.92714 | 39.5
0.89002 | 39.5
0.87877 | 39.5
0.86337 | 39.5
0.82178 | 39.5
0.7366 | 39.5
0.60505 | 39.5
0.36183 | 39.5
0.07933 | 39.0553
0 | 38.0553
0 | 37.0553
0 | 36.0553
0 | 35.0553
0 | 34.0553
0 | 33.0553
0 | 32.0553
0 | 31.0553
0 | 30.0553
0 | 29.0553
0.09412 | 28.7142
0.42067 | 30.6588
0.65234 | 34.2252
0.77603 | 38.6574
0.874 | 39.5
0.88802 | 39.5
0.92036 | 39.5
0.9216 | 39.5
0.90635 | 39.5
0.87477 | 39.5
0.79005 | 39.5
0.6471 | 39.5
0.38031 | 39.5
0.08241 | 39.0769
0 | 38.0769
0 | 37.0769
0 | 36.0769
0 | 35.0769
0 | 34.0769
0 | 33.0769
0 | 32.0769
0 | 31.0769
0 | 30.0769
0 | 29.0769
0.0955 | 28.7454
0.41328 | 30.6383
0.65573 | 34.2284
0.78466 | 38.7211
0.872 | 39.5
0.9179 | 39.5
0.92375 | 39.5
0.9199 | 39.5
0.91128 | 39.5
0.86738 | 39.5
0.74784 | 39.5
0.58765 | 39.5
0.3284 | 39.5
0.07563 | 39.0294
0 | 38.0294
0 | 37.0294
0 | 36.0294
0 | 35.0294
0 | 34.0294
0 | 33.0294
0 | 32.0294
0 | 31.0294
0 | 30.0294
0 | 29.0294
0.09381 | 28.6861
0.41143 | 30.5661
0.66528 | 34.223
0.78805 | 38.7394
0.87369 | 39.5
0.90573 | 39.5
0.91713 | 39.5
0.91174 | 39.5
0.88447 | 39.5
0.82363 | 39.5
0.73321 | 39.5
0.60413 | 39.5
0.36322 | 39.5
0.07994 | 39.0596
0 | 38.0596
0 | 37.0596
0 | 36.0596
0 | 35.0596
0 | 34.0596
0 | 33.0596
0 | 32.0596
0 | 31.0596
0 | 30.0596
0 | 29.0596
0.09535 | 28.727
0.38894 | 30.4496
0.6468 | 33.9772
0.77711 | 38.417
0.85829 | 39.5
0.89556 | 39.5
0.91066 | 39.5
0.90065 | 39.5
0.87323 | 39.5
0.81762 | 39.5
0.73799 | 39.5
0.59227 | 39.5
0.35767 | 39.5
0.07763 | 39.0434
0 | 38.0434
0 | 37.0434
0 | 36.0434
0 | 35.0434
0 | 34.0434
0 | 33.0434
0 | 32.0434
0 | 31.0434
0 | 30.0434
0 | 29.0434
0.09612 | 28.7163
0.38817 | 30.4334
0.63879 | 33.905
0.79452 | 38.4666
0.88155 | 39.5
0.92113 | 39.5
0.9464 | 39.5
0.95012 | 39.5
0.94212 | 39.5
0.89778 | 39.5
0.7951 | 39.5
0.65779 | 39.5
0.40025 | 39.5
0.09637 | 39.1746
0 | 38.1746
0 | 37.1746
0 | 36.1746
0 | 35.1746
0 | 34.1746
0 | 33.1746
0 | 32.1746
0 | 31.1746
0 | 30.1746
0 | 29.1746
0.10391 | 28.902
0.41687 | 30.8201
0.69427 | 34.6799
0.83097 | 39.4967
0.91241 | 39.5
0.9455 | 39.5
0.95012 | 39.5
0.94335 | 39.5
0.93073 | 39.5
0.883 | 39.5
0.78756 | 39.5
0.62792 | 39.5
0.36299 | 39.5
0.08036 | 39.0625
0 | 38.0625
0 | 37.0625
0 | 36.0625
0 | 35.0625
0 | 34.0625
0 | 33.0625
0 | 32.0625
0 | 31.0625
0 | 30.0625
0 | 29.0625
0.08867 | 28.6832
0.383 | 30.3642
0.65902 | 33.9774
0.8068 | 38.6249
0.89563 | 39.5
0.93196 | 39.5
0.9335 | 39.5
0.91672 | 39.5
0.89701 | 39.5
0.84129 | 39.5
0.7343 | 39.5
0.5839 | 39.5
0.34821 | 39.5
0.08282 | 39.0797
0 | 38.0797
0 | 37.0797
0 | 36.0797
0 | 35.0797
0 | 34.0797
0 | 33.0797
0 | 32.0797
0 | 31.0797
0 | 30.0797
0 | 29.0797
0.09729 | 28.7608
0.41148 | 30.6411
0.69181 | 34.4838
0.81466 | 39.1864
0.89301 | 39.5
0.93796 | 39.5
0.95008 | 39.5
0.95002 | 39.5
0.93882 | 39.5
0.88638 | 39.5
0.77952 | 39.5
0.62726 | 39.5
0.37856 | 39.5
0.0946 | 39.1622
0 | 38.1622
0 | 37.1622
0 | 36.1622
0 | 35.1622
0 | 34.1622
0 | 33.1622
0 | 32.1622
0 | 31.1622
0 | 30.1622
0 | 29.1622
0.08862 | 28.7825
0.33487 | 30.1266
0.60641 | 33.3715
0.78933 | 37.8968
0.87274 | 39.5
0.90448 | 39.5
0.91368 | 39.5
0.9146 | 39.5
0.90616 | 39.5
0.84575 | 39.5
0.7605 | 39.5
0.63815 | 39.5
0.36569 | 39.5
0.08755 | 39.1129
0 | 38.1129
0 | 37.1129
0 | 36.1129
0 | 35.1129
0 | 34.1129
0 | 33.1129
0 | 32.1129
0 | 31.1129
0.00138 | 30.1225
0.00138 | 29.1322
0.0874 | 28.744
0.38102 | 30.4111
0.66191 | 34.0445
0.80006 | 38.6449
0.88592 | 39.5
0.93591 | 39.5
0.94496 | 39.5
0.94358 | 39.5
0.9333 | 39.5
0.86891 | 39.5
0.76004 | 39.5
0.60764 | 39.5
0.37167 | 39.5
0.08724 | 39.1107
0 | 38.1107
0 | 37.1107
0 | 36.1107
0 | 35.1107
0 | 34.1107
0 | 33.1107
0 | 32.1107
0 | 31.1107
0.00123 | 30.1193
0.00123 | 29.1279
0.08985 | 28.7569
0.36584 | 30.3177
0.63324 | 33.7504
0.78458 | 38.2425
0.85925 | 39.5
0.89022 | 39.5
0.86216 | 39.5
0.85066 | 39.5
0.82076 | 39.5
0.75452 | 39.5
0.66513 | 39.5
0.53005 | 39.5
0.31095 | 39.5
0.07176 | 39.0023
0 | 38.0023
0 | 37.0023
0 | 36.0023
0 | 35.0023
0 | 34.0023
0 | 33.0023
0 | 32.0023
0 | 31.0023
0 | 30.0023
0 | 29.0023
0.06102 | 28.4295
0.23275 | 29.0587
0.44419 | 31.168
0.55351 | 34.0426
0.62404 | 37.4109
0.68169 | 39.5
0.72324 | 39.5
0.71098 | 39.5
0.69657 | 39.5
0.62864 | 39.5
0.58433 | 39.5
0.47516 | 39.5
0.26618 | 39.5
0.05673 | 38.8971
0 | 37.8971
0 | 36.8971
0 | 35.8971
0 | 34.8971
0 | 33.8971
0 | 32.8971
0 | 31.8971
0 | 30.8971
0 | 29.8971
0 | 28.8971
0.05688 | 28.2953
0.24946 | 29.0415
0.48129 | 31.4105
0.65348 | 34.9849
0.7283 | 39.083
0.72585 | 39.5
0.65241 | 39.5
0.60104 | 39.5
0.54722 | 39.5
0.46749 | 39.5
0.38899 | 39.5
0.30374 | 39.5
0.14106 | 39.4874
0.02377 | 38.6538
0 | 37.6538
0 | 36.6538
0 | 35.6538
0 | 34.6538
0 | 33.6538
0 | 32.6538
0 | 31.6538
0 | 30.6538
0 | 29.6538
0 | 28.6538
0.04002 | 27.9339
0.15839 | 28.0427
0.28734 | 29.0541
0.43514 | 31.1
0.57866 | 34.1507
0.57191 | 37.154
0.54952 | 39.5
0.61929 | 39.5
0.6705 | 39.5
0.57574 | 39.5
0.52162 | 39.5
0.45308 | 39.5
0.23122 | 39.5
0.04784 | 38.8349
0 | 37.8349
0 | 36.8349
0 | 35.8349
0 | 34.8349
0 | 33.8349
0 | 32.8349
0 | 31.8349
0 | 30.8349
0 | 29.8349
0 | 28.8349
0.04661 | 28.1611
0.21619 | 28.6745
0.43238 | 30.7011
0.59092 | 33.8376
0.66483 | 37.4914
0.69503 | 39.5
0.72662 | 39.5
0.75253 | 39.5
0.74517 | 39.5
0.73076 | 39.5
0.61944 | 39.5
0.51564 | 39.5
0.28795 | 39.5
0.06639 | 38.9647
0 | 37.9647
0 | 36.9647
0 | 35.9647
0 | 34.9647
0 | 33.9647
0 | 32.9647
0 | 31.9647
0 | 30.9647
0 | 29.9647
0 | 28.9647
0.05658 | 28.3608
0.29132 | 29.4
0.54845 | 32.2392
0.69289 | 36.0894
0.76372 | 39.5
0.78795 | 39.5
0.73658 | 39.5
0.67295 | 39.5
0.70331 | 39.5
0.66682 | 39.5
0.58939 | 39.5
0.4678 | 39.5
0.25376 | 39.5
0.05566 | 38.8896
0 | 37.8896
0 | 36.8896
0 | 35.8896
0 | 34.8896
0 | 33.8896
0 | 32.8896
0 | 31.8896
0 | 30.8896
0 | 29.8896
0 | 28.8896
0.02469 | 28.0625
0.10012 | 27.7633
0.17372 | 27.9793
0.24026 | 28.6611
0.38362 | 30.3465
0.44726 | 32.4773
0.5322 | 35.2027
0.5437 | 38.0086
0.57912 | 39.5
0.49095 | 39.5
0.3732 | 39.5
0.33349 | 39.5
0.2211 | 39.5
0.03925 | 38.7747
0 | 37.7747
0 | 36.7747
0 | 35.7747
0 | 34.7747
0 | 33.7747
0 | 32.7747
0 | 31.7747
0 | 30.7747
0 | 29.7747
0 | 28.7747
0.03665 | 28.0313
0.19181 | 28.374
0.40126 | 30.1828
0.5506 | 33.037
0.69641 | 36.9119
0.83977 | 39.5
0.9031 | 39.5
0.91245 | 39.5
0.90877 | 39.5
0.84698 | 39.5
0.72922 | 39.5
0.56884 | 39.5
0.33793 | 39.5
0.07007 | 38.9905
0 | 37.9905
0 | 36.9905
0 | 35.9905
0 | 34.9905
0 | 33.9905
0 | 32.9905
0 | 31.9905
0 | 30.9905
0 | 29.9905
0 | 28.9905
0.05213 | 28.3554
0.28626 | 29.3592
0.55489 | 32.2435
0.69841 | 36.1323
0.78366 | 39.5
0.80773 | 39.5
0.76066 | 39.5
0.73873 | 39.5
0.71849 | 39.5
0.70071 | 39.5
0.58724 | 39.5
0.40923 | 39.5
0.22846 | 39.5
0.0486 | 38.8402
0 | 37.8402
0 | 36.8402
0 | 35.8402
0 | 34.8402
0 | 33.8402
0 | 32.8402
0 | 31.8402
0 | 30.8402
0 | 29.8402
0 | 28.8402
0.0667 | 28.3071
0.27415 | 29.2262
0.50031 | 31.7283
0.66651 | 35.3939
0.74793 | 39.5
0.76725 | 39.5
0.80573 | 39.5
0.83272 | 39.5
0.80512 | 39.5
0.78243 | 39.5
0.71604 | 39.5
0.55566 | 39.5
0.30389 | 39.5
0.07222 | 39.0055
0 | 38.0055
0 | 37.0055
0 | 36.0055
0 | 35.0055
0 | 34.0055
0 | 33.0055
0 | 32.0055
0 | 31.0055
0 | 30.0055
0 | 29.0055
0.06409 | 28.4542
0.32199 | 29.7081
0.61822 | 33.0356
0.76618 | 37.3989
0.84207 | 39.5
0.85894 | 39.5
0.86339 | 39.5
0.84468 | 39.5
0.82812 | 39.5
0.795 | 39.5
0.71159 | 39.5
0.58111 | 39.5
0.34039 | 39.5
0.0782 | 39.0474
0 | 38.0474
0 | 37.0474
0 | 36.0474
0 | 35.0474
0 | 34.0474
0 | 33.0474
0 | 32.0474
0 | 31.0474
0 | 30.0474
0 | 29.0474
0.06608 | 28.51
0.31478 | 29.7134
0.59353 | 32.8681
0.73781 | 37.0328
0.84974 | 39.5
0.89666 | 39.5
0.89574 | 39.5
0.87933 | 39.5
0.85265 | 39.5
0.7809 | 39.5
0.68384 | 39.5
0.5601 | 39.5
0.30972 | 39.5
0.07268 | 39.0088
0 | 38.0088
0 | 37.0088
0 | 36.0088
0 | 35.0088
0 | 34.0088
0 | 33.0088
0 | 32.0088
0 | 31.0088
0 | 30.0088
0 | 29.0088
0.06501 | 28.4638
0.34161 | 29.8551
0.63493 | 33.2996
0.80052 | 37.9032
0.89712 | 39.5
0.92456 | 39.5
0.89512 | 39.5
0.87979 | 39.5
0.84667 | 39.5
0.83901 | 39.5
0.74732 | 39.5
0.61024 | 39.5
0.35817 | 39.5
0.08188 | 39.0732
0 | 38.0732
0 | 37.0732
0 | 36.0732
0 | 35.0732
0 | 34.0732
0 | 33.0732
0 | 32.0732
0 | 31.0732
0 | 30.0732
0 | 29.0732
0.07206 | 28.5776
0.36523 | 30.1342
0.66759 | 33.8073
0.81585 | 38.5183
0.84514 | 39.5
0.8709 | 39.5
0.88132 | 39.5
0.88025 | 39.5
0.92962 | 39.5
0.90662 | 39.5
0.81677 | 39.5
0.65793 | 39.5
0.36277 | 39.5
0.08019 | 39.0613
0 | 38.0613
0 | 37.0613
0 | 36.0613
0 | 35.0613
0 | 34.0613
0 | 33.0613
0 | 32.0613
0 | 31.0613
0 | 30.0613
0 | 29.0613
0.04692 | 28.3898
0.26035 | 29.2122
0.51457 | 31.8142
0.73444 | 35.9553
0.8318 | 39.5
0.87902 | 39.5
0.90018 | 39.5
0.8801 | 39.5
0.88056 | 39.5
0.86707 | 39.5
0.76142 | 39.5
0.60825 | 39.5
0.35971 | 39.5
0.08341 | 39.0839
0 | 38.0839
0 | 37.0839
0 | 36.0839
0 | 35.0839
0 | 34.0839
0 | 33.0839
0 | 32.0839
0 | 31.0839
0 | 30.0839
0 | 29.0839
0.06547 | 28.5422
0.32367 | 29.8078
0.60595 | 33.0495
0.73628 | 37.2035
0.818 | 39.5
0.86707 | 39.5
0.87075 | 39.5
0.83763 | 39.5
0.86063 | 39.5
0.82919 | 39.5
0.76357 | 39.5
0.65624 | 39.5
0.39558 | 39.5
0.09476 | 39.1633
0 | 38.1633
0 | 37.1633
0 | 36.1633
0 | 35.1633
0 | 34.1633
0 | 33.1633
0 | 32.1633
0 | 31.1633
0 | 30.1633
0 | 29.1633
0.0693 | 28.6484
0.31999 | 29.8883
0.63738 | 33.35
0.79469 | 37.9128
0.86247 | 39.5
0.88822 | 39.5
0.88148 | 39.5
0.82766 | 39.5
0.75437 | 39.5
0.71144 | 39.5
0.64075 | 39.5
0.51043 | 39.5
0.29653 | 39.5
0.06394 | 38.9476
0 | 37.9476
0 | 36.9476
0 | 35.9476
0 | 34.9476
0 | 33.9476
0 | 32.9476
0 | 31.9476
0 | 30.9476
0 | 29.9476
0 | 28.9476
0.0667 | 28.4145
0.30865 | 29.575
0.61101 | 32.8521
0.75989 | 37.1713
0.84054 | 39.5
0.90432 | 39.5
0.91843 | 39.5
0.89497 | 39.5
0.8804 | 39.5
0.84989 | 39.5
0.70423 | 39.5
0.58356 | 39.5
0.34575 | 39.5
0.07682 | 39.0377
0 | 38.0377
0 | 37.0377
0 | 36.0377
0 | 35.0377
0 | 34.0377
0 | 33.0377
0 | 32.0377
0 | 31.0377
0 | 30.0377
0 | 29.0377
0.05581 | 28.4284
0.34698 | 29.8573
0.66866 | 33.5379
0.81938 | 38.2736
0.90218 | 39.5
0.94818 | 39.5
0.95009 | 39.5
0.94858 | 39.5
0.92695 | 39.5
0.88506 | 39.5
0.77858 | 39.5
0.58999 | 39.5
0.35557 | 39.5
0.06624 | 38.9637
0 | 37.9637
0 | 36.9637
0 | 35.9637
0 | 34.9637
0 | 33.9637
0 | 32.9637
0 | 31.9637
0 | 30.9637
0 | 29.9637
0 | 28.9637
0.06397 | 28.4115
0.34256 | 29.8094
0.66077 | 33.4348
0.80505 | 38.0701
0.84528 | 39.5
0.92393 | 39.5
0.93845 | 39.5
0.94495 | 39.5
0.93784 | 39.5
0.8964 | 39.5
0.81095 | 39.5
0.66455 | 39.5
0.39307 | 39.5
0.08545 | 39.0981
0 | 38.0981
0 | 37.0981
0 | 36.0981
0 | 35.0981
0 | 34.0981
0 | 33.0981
0 | 32.0981
0 | 31.0981
0 | 30.0981
0 | 29.0981
0.0605 | 28.5216
0.34725 | 29.9524
0.66878 | 33.6339
0.82154 | 38.3846
0.88808 | 39.5
0.9451 | 39.5
0.93739 | 39.5
0.95009 | 39.5
0.92544 | 39.5
0.87402 | 39.5
0.7745 | 39.5
0.66878 | 39.5
0.4091 | 39.5
0.10874 | 39.2612
0 | 38.2612
0 | 37.2612
0 | 36.2612
0 | 35.2612
0 | 34.2612
0 | 33.2612
0 | 32.2612
0 | 31.2612
0 | 30.2612
0 | 29.2612
0.05898 | 28.674
0.34785 | 30.109
0.66304 | 33.7503
0.81942 | 38.4862
0.90638 | 39.5
0.94737 | 39.5
0.94011 | 39.5
0.93512 | 39.5
0.94449 | 39.5
0.90517 | 39.5
0.81715 | 39.5
0.67045 | 39.5
0.3967 | 39.5
0.08454 | 39.0918
0 | 38.0918
0 | 37.0918
0 | 36.0918
0 | 35.0918
0 | 34.0918
0 | 33.0918
0 | 32.0918
0 | 31.0918
0 | 30.0918
0 | 29.0918
0.05838 | 28.5004
0.35057 | 29.9544
0.65941 | 33.5703
0.81655 | 38.2862
0.90033 | 39.5
0.94162 | 39.5
0.90684 | 39.5
0.83273 | 39.5
0.85632 | 39.5
0.75605 | 39.5
0.61509 | 39.5
0.49652 | 39.5
0.29008 | 39.5
0.05762 | 38.9033
0 | 37.9033
0 | 36.9033
0 | 35.9033
0 | 34.9033
0 | 33.9033
0 | 32.9033
0 | 31.9033
0 | 30.9033
0 | 29.9033
0 | 28.9033
0.04809 | 28.24
0.25318 | 29.0122
0.47202 | 31.3164
0.4513 | 33.4755
0.40245 | 35.2926
0.39322 | 37.0452
0.32532 | 38.3224
0.35148 | 39.5
0.31821 | 39.5
0.281 | 39.5
0.16031 | 39.5
0.10239 | 39.2167
0.04734 | 38.5481
0.00802 | 37.6043
0 | 36.6043
0 | 35.6043
0 | 34.6043
0 | 33.6043
0 | 32.6043
0 | 31.6043
0 | 30.6043
0 | 29.6043
0 | 28.6043
0 | 27.6043
0.0248 | 26.7779
0.16636 | 26.9424
0.3964 | 28.7172
0.5667 | 31.6841
0.64746 | 35.2163
0.70917 | 39.1805
0.77117 | 39.5
0.73548 | 39.5
0.5003 | 39.5
0.50318 | 39.5
0.36298 | 39.5
0.16954 | 39.5
0.09755 | 39.1829
0.01906 | 38.3163
0 | 37.3163
0 | 36.3163
0 | 35.3163
0 | 34.3163
0 | 33.3163
0 | 32.3163
0 | 31.3163
0 | 30.3163
0 | 29.3163
0 | 28.3163
0.02087 | 27.4624
0.1399 | 27.4417
0.28842 | 28.4606
0.49214 | 30.9056
0.60723 | 34.1562
0.67423 | 37.8758
0.71884 | 39.5
0.70796 | 39.5
0.67287 | 39.5
0.57441 | 39.5
0.50696 | 39.5
0.41213 | 39.5
0.21204 | 39.5
0.03947 | 38.7763
0 | 37.7763
0 | 36.7763
0 | 35.7763
0 | 34.7763
0 | 33.7763
0 | 32.7763
0 | 31.7763
0 | 30.7763
0 | 29.7763
0 | 28.7763
0.04038 | 28.059
0.27148 | 28.9593
0.61222 | 32.2448
0.77601 | 36.6769
0.87629 | 39.5
0.91621 | 39.5
0.8967 | 39.5
0.85678 | 39.5
0.81171 | 39.5
0.81972 | 39.5
0.78055 | 39.5
0.62629 | 39.5
0.35194 | 39.5
0.0608 | 38.9256
0 | 37.9256
0 | 36.9256
0 | 35.9256
0 | 34.9256
0 | 33.9256
0 | 32.9256
0 | 31.9256
0 | 30.9256
0 | 29.9256
0 | 28.9256
0.04522 | 28.2421
0.30656 | 29.3881
0.59347 | 32.5424
0.75938 | 36.858
0.85617 | 39.5
0.89655 | 39.5
0.89912 | 39.5
0.88007 | 39.5
0.85254 | 39.5
0.81806 | 39.5
0.7494 | 39.5
0.61978 | 39.5
0.34876 | 39.5
0.06413 | 38.9489
0 | 37.9489
0 | 36.9489
0 | 35.9489
0 | 34.9489
0 | 33.9489
0 | 32.9489
0 | 31.9489
0 | 30.9489
0 | 29.9489
0 | 28.9489
0.05021 | 28.3004
0.33212 | 29.6252
0.63113 | 33.0431
0.79068 | 37.5779
0.90018 | 39.5
0.93724 | 39.5
0.9501 | 39.5
0.95013 | 39.5
0.93124 | 39.5
0.8924 | 39.5
0.81079 | 39.5
0.66556 | 39.5
0.38356 | 39.5
0.07012 | 38.9908
0 | 37.9908
0 | 36.9908
0 | 35.9908
0 | 34.9908
0 | 33.9908
0 | 32.9908
0 | 31.9908
0 | 30.9908
0 | 29.9908
0 | 28.9908
0.05138 | 28.3505
0.33882 | 29.7222
0.6506 | 33.2764
0.78993 | 37.806
0.84268 | 39.5
0.90207 | 39.5
0.91084 | 39.5
0.91144 | 39.5
0.90645 | 39.5
0.8318 | 39.5
0.75623 | 39.5
0.61977 | 39.5
0.35832 | 39.5
0.07314 | 39.012
0 | 38.012
0 | 37.012
0 | 36.012
0 | 35.012
0 | 34.012
0 | 33.012
0 | 32.012
0 | 31.012
0 | 30.012
0 | 29.012
0.05365 | 28.3875
0.34018 | 29.7688
0.62491 | 33.1432
0.74656 | 37.3691
0.83134 | 39.5
0.90343 | 39.5
0.92413 | 39.5
0.93804 | 39.5
0.94242 | 39.5
0.89013 | 39.5
0.80097 | 39.5
0.67251 | 39.5
0.4023 | 39.5
0.08508 | 39.0956
0 | 38.0956
0 | 37.0956
0 | 36.0956
0 | 35.0956
0 | 34.0956
0 | 33.0956
0 | 32.0956
0 | 31.0956
0 | 30.0956
0 | 29.0956
0.04821 | 28.433
0.33807 | 29.7995
0.63639 | 33.2542
0.83029 | 38.0663
0.9122 | 39.5
0.94439 | 39.5
0.94786 | 39.5
0.94741 | 39.5
0.94061 | 39.5
0.90555 | 39.5
0.81729 | 39.5
0.67024 | 39.5
0.39021 | 39.5
0.07375 | 39.0162
0 | 38.0162
0 | 37.0162
0 | 36.0162
0 | 35.0162
0 | 34.0162
0 | 33.0162
0 | 32.0162
0 | 31.0162
0 | 30.0162
0 | 29.0162
0.0476 | 28.3495
0.31918 | 29.5837
0.62143 | 32.9337
0.73493 | 37.0782
0.8865 | 39.5
0.92806 | 39.5
0.93169 | 39.5
0.93789 | 39.5
0.93245 | 39.5
0.89331 | 39.5
0.80988 | 39.5
0.66072 | 39.5
0.37464 | 39.5
0.07042 | 38.9929
0 | 37.9929
0 | 36.9929
0 | 35.9929
0 | 34.9929
0 | 33.9929
0 | 32.9929
0 | 31.9929
0 | 30.9929
0 | 29.9929
0 | 28.9929
0.04126 | 28.2818
0.30059 | 29.3859
0.61946 | 32.7221
0.79432 | 37.2824
0.84782 | 39.5
0.91371 | 39.5
0.92595 | 39.5
0.92232 | 39.5
0.91492 | 39.5
0.87729 | 39.5
0.79205 | 39.5
0.64833 | 39.5
0.36104 | 39.5
0.06695 | 38.9686
0 | 37.9686
0 | 36.9686
0 | 35.9686
0 | 34.9686
0 | 33.9686
0 | 32.9686
0 | 31.9686
0 | 30.9686
0 | 29.9686
0 | 28.9686
0.03113 | 28.1866
0.25434 | 28.9669
0.52471 | 31.6399
0.64425 | 35.1497
0.69986 | 39.0487
0.77905 | 39.5
0.78374 | 39.5
0.73477 | 39.5
0.61977 | 39.5
0.58592 | 39.5
0.47559 | 39.5
0.39701 | 39.5
0.20961 | 39.5
0.03431 | 38.7402
0 | 37.7402
0 | 36.7402
0 | 35.7402
0 | 34.7402
0 | 33.7402
0 | 32.7402
0 | 31.7402
0 | 30.7402
0 | 29.7402
0.00317 | 28.7624
0.03415 | 28.0014
0.20206 | 28.4158
0.35515 | 29.9019
0.48904 | 32.3252
0.62551 | 35.7037
0.69593 | 39.5
0.69503 | 39.5
0.60329 | 39.5
0.543 | 39.5
0.51942 | 39.5
0.47726 | 39.5
0.33112 | 39.5
0.16971 | 39.5
0.0201 | 38.6407
0 | 37.6407
0 | 36.6407
0 | 35.6407
0 | 34.6407
0 | 33.6407
0 | 32.6407
0 | 31.6407
0 | 30.6407
0 | 29.6407
0 | 28.6407
0.02917 | 27.8449
0.23122 | 28.4634
0.52864 | 31.1639
0.71951 | 35.2005
0.7987 | 39.5
0.87033 | 39.5
0.86066 | 39.5
0.80535 | 39.5
0.75654 | 39.5
0.71724 | 39.5
0.63065 | 39.5
0.47998 | 39.5
0.2013 | 39.5
0.02388 | 38.6672
0 | 37.6672
0 | 36.6672
0 | 35.6672
0 | 34.6672
0 | 33.6672
0 | 32.6672
0 | 31.6672
0 | 30.6672
0 | 29.6672
0 | 28.6672
0.03113 | 27.8851
0.24634 | 28.6095
0.52108 | 31.257
0.69881 | 35.1487
0.76817 | 39.5
0.78873 | 39.5
0.78737 | 39.5
0.75578 | 39.5
0.75276 | 39.5
0.7446 | 39.5
0.67508 | 39.5
0.54375 | 39.5
0.29636 | 39.5
0.04594 | 38.8216
0 | 37.8216
0 | 36.8216
0 | 35.8216
0 | 34.8216
0 | 33.8216
0 | 32.8216
0 | 31.8216
0 | 30.8216
0 | 29.8216
0 | 28.8216
0.03234 | 28.048
0.26553 | 28.9067
0.60012 | 32.1075
0.7783 | 36.5556
0.86368 | 39.5
0.91038 | 39.5
0.9267 | 39.5
0.90479 | 39.5
0.87275 | 39.5
0.7922 | 39.5
0.69488 | 39.5
0.54526 | 39.5
0.26538 | 39.5
0.00363 | 38.5254
0 | 37.5254
0 | 36.5254
0 | 35.5254
0 | 34.5254
0 | 33.5254
0 | 32.5254
0 | 31.5254
0 | 30.5254
0 | 29.5254
0 | 28.5254
0.03279 | 27.7549
0.29334 | 28.8083
0.64742 | 32.3403
0.81427 | 37.0401
0.89784 | 39.5
0.93592 | 39.5
0.93592 | 39.5
0.93486 | 39.5
0.90131 | 39.5
0.82953 | 39.5
0.70772 | 39.5
0.58833 | 39.5
0.30633 | 39.5
0.00242 | 38.5169
0 | 37.5169
0 | 36.5169
0 | 35.5169
0 | 34.5169
0 | 33.5169
0 | 32.5169
0 | 31.5169
0 | 30.5169
0 | 29.5169
0 | 28.5169
0.03053 | 27.7306
0.30135 | 28.8401
0.64742 | 32.372
0.74414 | 36.581
0.81729 | 39.5
0.87185 | 39.5
0.90298 | 39.5
0.91114 | 39.5
0.91174 | 39.5
0.85023 | 39.5
0.73613 | 39.5
0.60465 | 39.5
0.3157 | 39.5
0.00363 | 38.5254
0 | 37.5254
0 | 36.5254
0 | 35.5254
0 | 34.5254
0 | 33.5254
0 | 32.5254
0 | 31.5254
0 | 30.5254
0 | 29.5254
0 | 28.5254
0.02871 | 27.7264
0.21006 | 28.1968
0.49191 | 30.6402
0.67417 | 34.3594
0.75276 | 38.6287
0.84797 | 39.5
0.85039 | 39.5
0.80248 | 39.5
0.78827 | 39.5
0.71785 | 39.5
0.64954 | 39.5
0.40623 | 39.5
0.21279 | 39.5
0 | 38.5
0 | 37.5
0 | 36.5
0 | 35.5
0 | 34.5
0 | 33.5
0 | 32.5
0 | 31.5
0 | 30.5
0 | 29.5
0 | 28.5
0.01466 | 27.6026
0.16835 | 27.7811
0.39837 | 29.5697
0.5368 | 32.3273
0.60964 | 35.5947
0.57277 | 38.6041
0.51201 | 39.5
0.46909 | 39.5
0.49403 | 39.5
0.48043 | 39.5
0.37933 | 39.5
0.26417 | 39.5
0.10624 | 39.2437
0 | 38.2437
0 | 37.2437
0 | 36.2437
0 | 35.2437
0 | 34.2437
0 | 33.2437
0 | 32.2437
0 | 31.2437
0 | 30.2437
0 | 29.2437
0 | 28.2437
0.02705 | 27.433
0.24603 | 28.1552
0.56854 | 31.135
0.78752 | 35.6477
0.88182 | 39.5
0.89512 | 39.5
0.88424 | 39.5
0.89769 | 39.5
0.9196 | 39.5
0.89497 | 39.5
0.81668 | 39.5
0.6577 | 39.5
0.33127 | 39.5
0.00076 | 38.5053
0 | 37.5053
0 | 36.5053
0 | 35.5053
0 | 34.5053
0 | 33.5053
0 | 32.5053
0 | 31.5053
0 | 30.5053
0 | 29.5053
0 | 28.5053
0.02614 | 27.6883
0.28956 | 28.7152
0.58214 | 31.7902
0.81653 | 36.5059
0.90071 | 39.5
0.94076 | 39.5
0.94786 | 39.5
0.94771 | 39.5
0.94046 | 39.5
0.89587 | 39.5
0.81351 | 39.5
0.64153 | 39.5
0.3225 | 39.5
0.00166 | 38.5116
0 | 37.5116
0 | 36.5116
0 | 35.5116
0 | 34.5116
0 | 33.5116
0 | 32.5116
0 | 31.5116
0 | 30.5116
0 | 29.5116
0 | 28.5116
0.02131 | 27.6608
0.24875 | 28.402
0.61523 | 31.7087
0.77664 | 36.1451
0.87849 | 39.5
0.93441 | 39.5
0.92973 | 39.5
0.88771 | 39.5
0.90978 | 39.5
0.88288 | 39.5
0.79855 | 39.5
0.63019 | 39.5
0.31706 | 39.5
0.00076 | 38.5053
0 | 37.5053
0 | 36.5053
0 | 35.5053
0 | 34.5053
0 | 33.5053
0 | 32.5053
0 | 31.5053
0 | 30.5053
0 | 29.5053
0 | 28.5053
0.02282 | 27.6651
0.27596 | 28.5968
0.62385 | 31.9637
0.79643 | 36.5387
0.893 | 39.5
0.94212 | 39.5
0.94968 | 39.5
0.95004 | 39.5
0.94234 | 39.5
0.9043 | 39.5
0.81977 | 39.5
0.64392 | 39.5
0.31894 | 39.5
0.00121 | 38.5085
0 | 37.5085
0 | 36.5085
0 | 35.5085
0 | 34.5085
0 | 33.5085
0 | 32.5085
0 | 31.5085
0 | 30.5085
0 | 29.5085
0 | 28.5085
0.02189 | 27.6617
0.24498 | 28.3766
0.6003 | 31.5787
0.79004 | 36.1089
0.82174 | 39.5
0.86596 | 39.5
0.89751 | 39.5
0.89947 | 39.5
0.88679 | 39.5
0.81706 | 39.5
0.67215 | 39.5
0.50823 | 39.5
0.26762 | 39.5
0.00045 | 38.5031
0 | 37.5031
0 | 36.5031
0 | 35.5031
0 | 34.5031
0 | 33.5031
0 | 32.5031
0 | 31.5031
0 | 30.5031
0 | 29.5031
0 | 28.5031
0.01811 | 27.6299
0.21947 | 28.1662
0.5517 | 31.0281
0.76649 | 35.3935
0.87592 | 39.5
0.92996 | 39.5
0.94898 | 39.5
0.90958 | 39.5
0.88196 | 39.5
0.84377 | 39.5
0.75909 | 39.5
0.5926 | 39.5
0.28513 | 39.5
0 | 38.5
0 | 37.5
0 | 36.5
0 | 35.5
0 | 34.5
0 | 33.5
0 | 32.5
0 | 31.5
0 | 30.5
0 | 29.5
0 | 28.5
0.01645 | 27.6151
0.21826 | 28.143
0.5514 | 31.0028
0.72845 | 35.1019
0.86913 | 39.5
0.91577 | 39.5
0.90309 | 39.5
0.83577 | 39.5
0.82687 | 39.5
0.75004 | 39.5
0.66868 | 39.5
0.50808 | 39.5
0.23819 | 39.5
0 | 38.5
0 | 37.5
0 | 36.5
0 | 35.5
0 | 34.5
0 | 33.5
0 | 32.5
0 | 31.5
0 | 30.5
0 | 29.5
0 | 28.5
0.01283 | 27.5898
0.23472 | 28.2328
0.6 | 31.4329
0.78566 | 35.9325
0.88906 | 39.5
0.92966 | 39.5
0.88106 | 39.5
0.82687 | 39.5
0.82445 | 39.5
0.80317 | 39.5
0.72498 | 39.5
0.54506 | 39.5
0.2314 | 39.5
0 | 38.5
0 | 37.5
0 | 36.5
0 | 35.5
0 | 34.5
0 | 33.5
0 | 32.5
0 | 31.5
0 | 30.5
0 | 29.5
0 | 28.5
0.01796 | 27.6257
0.23894 | 28.2983
0.59638 | 31.473
0.78279 | 35.9525
0.89525 | 39.5
0.93494 | 39.5
0.94083 | 39.5
0.92257 | 39.5
0.90808 | 39.5
0.85706 | 39.5
0.75381 | 39.5
0.5686 | 39.5
0.25057 | 39.5
0 | 38.5
0 | 37.5
0 | 36.5
0 | 35.5
0 | 34.5
0 | 33.5
0 | 32.5
0 | 31.5
0 | 30.5
0 | 29.5
0 | 28.5
0.01947 | 27.6363
0.24679 | 28.3638
0.60694 | 31.6124
0.77691 | 36.0508
0.88302 | 39.5
0.92604 | 39.5
0.93585 | 39.5
0.92936 | 39.5
0.91985 | 39.5
0.87245 | 39.5
0.7677 | 39.5
0.57645 | 39.5
0.25208 | 39.5
0 | 38.5
0 | 37.5
0 | 36.5
0 | 35.5
0 | 34.5
0 | 33.5
0 | 32.5
0 | 31.5
0 | 30.5
0 | 29.5
0 | 28.5
0.0166 | 27.6162
0.2317 | 28.2381
0.59125 | 31.3768
0.79155 | 35.9177
0.87713 | 39.5
0.92257 | 39.5
0.93857 | 39.5
0.92272 | 39.5
0.9123 | 39.5
0.86898 | 39.5
0.78038 | 39.5
0.57283 | 39.5
0.22702 | 39.5
0 | 38.5
0 | 37.5
0 | 36.5
0 | 35.5
0 | 34.5
0 | 33.5
0 | 32.5
0 | 31.5
0 | 30.5
0 | 29.5
0 | 28.5
0.01298 | 27.5909
0.20845 | 28.05
0.54143 | 30.84
0.72392 | 34.9075
0.80091 | 39.5
0.85057 | 39.5
0.89675 | 39.5
0.89434 | 39.5
0.90294 | 39.5
0.88317 | 39.5
0.76392 | 39.5
0.57872 | 39.5
0.23487 | 39.5
0 | 38.5
0 | 37.5
0 | 36.5
0 | 35.5
0 | 34.5
0 | 33.5
0 | 32.5
0 | 31.5
0 | 30.5
0 | 29.5
0 | 28.5
0.01404 | 27.5983
0.18128 | 27.8672
0.45751 | 30.0698
0.65857 | 33.6798
0.78415 | 38.1688
0.82596 | 39.5
0.84936 | 39.5
0.89977 | 39.5
0.92091 | 39.5
0.89117 | 39.5
0.79457 | 39.5
0.60875 | 39.5
0.26415 | 39.5
0 | 38.5
0 | 37.5
0 | 36.5
0 | 35.5
0 | 34.5
0 | 33.5
0 | 32.5
0 | 31.5
0 | 30.5
0 | 29.5
0 | 28.5
0.01766 | 27.6236
0.21434 | 28.124
0.54883 | 30.9658
0.75743 | 35.2678
0.87849 | 39.5
0.93751 | 39.5
0.95008 | 39.5
0.94934 | 39.5
0.93995 | 39.5
0.88526 | 39.5
0.77917 | 39.5
0.58277 | 39.5
0.23856 | 39.5
0 | 38.5
0 | 37.5
0 | 36.5
0 | 35.5
0 | 34.5
0 | 33.5
0 | 32.5
0 | 31.5
0 | 30.5
0 | 29.5
0 | 28.5
0.01565 | 27.6095
0.21129 | 28.0886
0.55506 | 30.974
0.76918 | 35.3583
0.88407 | 39.5
0.93488 | 39.5
0.9501 | 39.5
0.95004 | 39.5
0.93832 | 39.5
0.88377 | 39.5
0.77494 | 39.5
0.56264 | 39.5
0.21972 | 39.5
0 | 38.5
0 | 37.5
0 | 36.5
0 | 35.5
0 | 34.5
0 | 33.5
0 | 32.5
0 | 31.5
0 | 30.5
0 | 29.5
0 | 28.5
0.01423 | 27.5996
0.22046 | 28.1428
0.58221 | 31.2183
0.79644 | 35.7934
0.89681 | 39.5
0.93432 | 39.5
0.93625 | 39.5
0.93506 | 39.5
0.92157 | 39.5
0.87413 | 39.5
0.77109 | 39.5
0.57391 | 39.5
0.22402 | 39.5
0 | 38.5
0 | 37.5
0 | 36.5
0 | 35.5
0 | 34.5
0 | 33.5
0 | 32.5
0 | 31.5
0 | 30.5
0 | 29.5
0 | 28.5
0.01497 | 27.6048
0.22758 | 28.1979
0.60015 | 31.3989
0.80623 | 36.0425
0.90082 | 39.5
0.93269 | 39.5
0.93388 | 39.5
0.93684 | 39.5
0.92795 | 39.5
0.87872 | 39.5
0.7748 | 39.5
0.57717 | 39.5
0.22921 | 39.5
0 | 38.5
0 | 37.5
0 | 36.5
0 | 35.5
0 | 34.5
0 | 33.5
0 | 32.5
0 | 31.5
0 | 30.5
0 | 29.5
0 | 28.5
0.01127 | 27.5789
0.21913 | 28.1128
0.57109 | 31.1104
0.77835 | 35.5589
0.88006 | 39.5
0.92602 | 39.5
0.92602 | 39.5
0.93136 | 39.5
0.90141 | 39.5
0.8464 | 39.5
0.71475 | 39.5
0.52913 | 39.5
0.2129 | 39.5
0.00208 | 38.5146
0.00267 | 37.5333
0.00178 | 36.5457
0 | 35.5457
0 | 34.5457
0 | 33.5457
0 | 32.5457
0 | 31.5457
0 | 30.5457
0 | 29.5457
0 | 28.5457
0.00608 | 27.5883
0.11134 | 27.3677
0.26449 | 28.2191
0.37924 | 29.8738
0.44181 | 31.9664
0.48777 | 34.3808
0.50245 | 36.898
0.49236 | 39.3445
0.55211 | 39.5
0.49755 | 39.5
0.4086 | 39.5
0.29622 | 39.5
0.13417 | 39.4392
0.00237 | 38.4558
0 | 37.4558
0 | 36.4558
0 | 35.4558
0 | 34.4558
0 | 33.4558
0 | 32.4558
0 | 31.4558
0 | 30.4558
0 | 29.4558
0 | 28.4558
0.00771 | 27.5098
0.13996 | 27.4895
0.39629 | 29.2635
0.58354 | 32.3483
0.69385 | 36.2052
0.76501 | 39.5
0.81616 | 39.5
0.83306 | 39.5
0.84403 | 39.5
0.81245 | 39.5
0.65738 | 39.5
0.47576 | 39.5
0.20608 | 39.5
0.00237 | 38.5166
0 | 37.5166
0 | 36.5166
0 | 35.5166
0 | 34.5166
0 | 33.5166
0 | 32.5166
0 | 31.5166
0 | 30.5166
0 | 29.5166
0 | 28.5166
0.00919 | 27.5809
0.16946 | 27.7671
0.43024 | 29.7788
0.66938 | 33.4645
0.82194 | 38.2181
0.88288 | 39.5
0.87576 | 39.5
0.82995 | 39.5
0.78117 | 39.5
0.70363 | 39.5
0.6295 | 39.5
0.46953 | 39.5
0.1834 | 39.5
0.00252 | 38.5176
0.00282 | 37.5374
0.00208 | 36.5519
0 | 35.5519
0 | 34.5519
0 | 33.5519
0 | 32.5519
0 | 31.5519
0 | 30.5519
0 | 29.5519
0 | 28.5519
0.00875 | 27.6132
0.19496 | 27.9779
0.54455 | 30.7898
0.7616 | 35.121
0.86138 | 39.5
0.86049 | 39.5
0.90675 | 39.5
0.855 | 39.5
0.81453 | 39.5
0.75122 | 39.5
0.66064 | 39.5
0.48139 | 39.5
0.17494 | 39.5
0.00252 | 38.5176
0.00193 | 37.5311
0 | 36.5311
0 | 35.5311
0 | 34.5311
0 | 33.5311
0 | 32.5311
0 | 31.5311
0 | 30.5311
0 | 29.5311
0 | 28.5311
0.00904 | 27.5944
0.20993 | 28.0639
0.58414 | 31.1529
0.79036 | 35.6854
0.88021 | 39.5
0.90986 | 39.5
0.90645 | 39.5
0.89414 | 39.5
0.88228 | 39.5
0.83958 | 39.5
0.72276 | 39.5
0.53239 | 39.5
0.17806 | 39.5
0 | 38.5
0 | 37.5
0 | 36.5
0 | 35.5
0 | 34.5
0 | 33.5
0 | 32.5
0 | 31.5
0 | 30.5
0 | 29.5
0 | 28.5
0.00919 | 27.5643
0.18992 | 27.8938
0.55063 | 30.7482
0.78858 | 35.2682
0.87872 | 39.5
0.91609 | 39.5
0.90764 | 39.5
0.87917 | 39.5
0.89548 | 39.5
0.82491 | 39.5
0.71698 | 39.5
0.50675 | 39.5
0.16116 | 39.5
0 | 38.5
0 | 37.5
0 | 36.5
0 | 35.5
0 | 34.5
0 | 33.5
0 | 32.5
0 | 31.5
0 | 30.5
0 | 29.5
0 | 28.5
0.00964 | 27.5675
0.19911 | 27.9612
0.55493 | 30.8458
0.75448 | 35.1271
0.86746 | 39.5
0.91223 | 39.5
0.91609 | 39.5
0.91683 | 39.5
0.91668 | 39.5
0.87368 | 39.5
0.76768 | 39.5
0.55523 | 39.5
0.18903 | 39.5
0.00726 | 38.5508
0.00741 | 37.6027
0 | 36.6027
0 | 35.6027
0 | 34.6027
0 | 33.6027
0 | 32.6027
0 | 31.6027
0 | 30.6027
0 | 29.6027
0 | 28.6027
0.01112 | 27.6805
0.19852 | 28.0702
0.57465 | 31.0927
0.7954 | 35.6605
0.86716 | 39.5
0.91594 | 39.5
0.86924 | 39.5
0.87072 | 39.5
0.80059 | 39.5
0.73655 | 39.5
0.64596 | 39.5
0.40311 | 39.5
0.11342 | 39.2939
0.00667 | 38.3406
0.00682 | 37.3884
0.00178 | 36.4008
0 | 35.4008
0 | 34.4008
0 | 33.4008
0 | 32.4008
0 | 31.4008
0 | 30.4008
0 | 29.4008
0 | 28.4008
0.00815 | 27.4579
0.18488 | 27.752
0.50408 | 30.2806
0.69192 | 34.124
0.8301 | 38.9347
0.91401 | 39.5
0.92365 | 39.5
0.91653 | 39.5
0.88302 | 39.5
0.80638 | 39.5
0.71105 | 39.5
0.48747 | 39.5
0.1493 | 39.5
0 | 38.5
0 | 37.5
0 | 36.5
0 | 35.5
0 | 34.5
0 | 33.5
0 | 32.5
0 | 31.5
0 | 30.5
0 | 29.5
0 | 28.5
0.00667 | 27.5467
0.20044 | 27.9498
0.57391 | 30.9671
0.80682 | 35.6149
0.89222 | 39.5
0.94099 | 39.5
0.95004 | 39.5
0.94429 | 39.5
0.93707 | 39.5
0.8815 | 39.5
0.76256 | 39.5
0.54694 | 39.5
0.16846 | 39.5
0 | 38.5
0 | 37.5
0 | 36.5
0 | 35.5
0 | 34.5
0 | 33.5
0 | 32.5
0 | 31.5
0 | 30.5
0 | 29.5
0 | 28.5
0.00604 | 27.5423
0.1944 | 27.9031
0.57008 | 30.8936
0.79882 | 35.4854
0.90273 | 39.5
0.88534 | 39.5
0.88416 | 39.5
0.89889 | 39.5
0.89211 | 39.5
0.81606 | 39.5
0.6902 | 39.5
0.51466 | 39.5
0.15402 | 39.5
0 | 38.5
0 | 37.5
0 | 36.5
0 | 35.5
0 | 34.5
0 | 33.5
0 | 32.5
0 | 31.5
0 | 30.5
0 | 29.5
0 | 28.5
0.00634 | 27.5444
0.20162 | 27.9557
0.59219 | 31.1011
0.81739 | 35.8228
0.91304 | 39.5
0.92675 | 39.5
0.92704 | 39.5
0.90685 | 39.5
0.89698 | 39.5
0.81341 | 39.5
0.69772 | 39.5
0.48283 | 39.5
0.13913 | 39.4739
0 | 38.4739
0 | 37.4739
0 | 36.4739
0 | 35.4739
0 | 34.4739
0 | 33.4739
0 | 32.4739
0 | 31.4739
0 | 30.4739
0 | 29.4739
0 | 28.4739
0.0056 | 27.5131
0.18099 | 27.78
0.53898 | 30.5529
0.73884 | 34.7248
0.85601 | 39.5
0.86824 | 39.5
0.84289 | 39.5
0.83965 | 39.5
0.82196 | 39.5
0.76831 | 39.5
0.67045 | 39.5
0.43861 | 39.5
0.12542 | 39.3779
0 | 38.3779
0 | 37.3779
0 | 36.3779
0 | 35.3779
0 | 34.3779
0 | 33.3779
0 | 32.3779
0 | 31.3779
0 | 30.3779
0 | 29.3779
0 | 28.3779
0.00457 | 27.4099
0.17332 | 27.6232
0.53456 | 30.3651
0.75976 | 34.6834
0.86072 | 39.5
0.90273 | 39.5
0.89654 | 39.5
0.81548 | 39.5
0.79455 | 39.5
0.73545 | 39.5
0.60663 | 39.5
0.45394 | 39.5
0.12292 | 39.3604
0 | 38.3604
0 | 37.3604
0 | 36.3604
0 | 35.3604
0 | 34.3604
0 | 33.3604
0 | 32.3604
0 | 31.3604
0 | 30.3604
0 | 29.3604
0 | 28.3604
0.00295 | 27.3811
0.1745 | 27.6026
0.52498 | 30.2774
0.74989 | 34.5267
0.86175 | 39.5
0.90243 | 39.5
0.90405 | 39.5
0.8731 | 39.5
0.75402 | 39.5
0.64112 | 39.5
0.51378 | 39.5
0.37126 | 39.5
0.09492 | 39.1644
0 | 38.1644
0 | 37.1644
0 | 36.1644
0 | 35.1644
0 | 34.1644
0 | 33.1644
0 | 32.1644
0 | 31.1644
0 | 30.1644
0 | 29.1644
0 | 28.1644
0.00044 | 27.1675
0.11982 | 27.0063
0.38998 | 28.7361
0.5462 | 31.5595
0.61577 | 34.8699
0.69108 | 38.7075
0.72852 | 39.5
0.60339 | 39.5
0.50508 | 39.5
0.4196 | 39.5
0.31039 | 39.5
0.20914 | 39.5
0.05895 | 38.9126
0 | 37.9126
0 | 36.9126
0 | 35.9126
0 | 34.9126
0 | 33.9126
0 | 32.9126
0 | 31.9126
0 | 30.9126
0 | 29.9126
0 | 28.9126
0 | 27.9126
0 | 26.9126
0.08209 | 26.4873
0.26942 | 27.3732
0.42122 | 29.3218
0.58556 | 32.4207
0.63021 | 35.8322
0.66898 | 39.5
0.68327 | 39.5
0.65453 | 39.5
0.62225 | 39.5
0.51393 | 39.5
0.32277 | 39.5
0.06588 | 38.9612
0 | 37.9612
0 | 36.9612
0 | 35.9612
0 | 34.9612
0 | 33.9612
0 | 32.9612
0 | 31.9612
0 | 30.9612
0 | 29.9612
0 | 28.9612
0 | 27.9612
0.00133 | 26.9705
0.11673 | 26.7876
0.41813 | 28.7145
0.62948 | 32.1208
0.75357 | 36.3958
0.79764 | 39.5
0.84363 | 39.5
0.86794 | 39.5
0.84392 | 39.5
0.7577 | 39.5
0.61164 | 39.5
0.39116 | 39.5
0.08858 | 39.1201
0 | 38.1201
0 | 37.1201
0 | 36.1201
0 | 35.1201
0 | 34.1201
0 | 33.1201
0 | 32.1201
0 | 31.1201
0 | 30.1201
0 | 29.1201
0 | 28.1201
0.00133 | 27.1294
0.10553 | 26.8681
0.34075 | 28.2533
0.57347 | 31.2676
0.68047 | 35.0309
0.69182 | 38.8736
0.70744 | 39.5
0.67973 | 39.5
0.52528 | 39.5
0.41695 | 39.5
0.30685 | 39.5
0.15578 | 39.5
0.03876 | 38.7713
0 | 37.7713
0 | 36.7713
0 | 35.7713
0 | 34.7713
0 | 33.7713
0 | 32.7713
0 | 31.7713
0 | 30.7713
0 | 29.7713
0 | 28.7713
0.00707 | 27.8208
0.01032 | 26.8931
0.12999 | 26.803
0.38187 | 28.4761
0.6059 | 31.7174
0.73382 | 35.8541
0.74252 | 39.5
0.73029 | 39.5
0.72896 | 39.5
0.67517 | 39.5
0.6591 | 39.5
0.57745 | 39.5
0.38158 | 39.5
0.09447 | 39.1613
0 | 38.1613
0 | 37.1613
0 | 36.1613
0 | 35.1613
0 | 34.1613
0 | 33.1613
0 | 32.1613
0 | 31.1613
0 | 30.1613
0 | 29.1613
0 | 28.1613
0.00118 | 27.1696
0.11408 | 26.9681
0.35402 | 28.4462
0.56817 | 31.4234
0.66367 | 35.0691
0.67811 | 38.8159
0.68637 | 39.5
0.64333 | 39.5
0.59293 | 39.5
0.51805 | 39.5
0.47502 | 39.5
0.29948 | 39.5
0.06559 | 38.9591
0 | 37.9591
0 | 36.9591
0 | 35.9591
0 | 34.9591
0 | 33.9591
0 | 32.9591
0 | 31.9591
0 | 30.9591
0 | 29.9591
0 | 28.9591
0 | 27.9591
0 | 26.9591
0.08917 | 26.5833
0.37288 | 28.1935
0.57214 | 31.1985
0.63685 | 34.6564
0.71378 | 38.6529
0.74458 | 39.5
0.67944 | 39.5
0.64407 | 39.5
0.54311 | 39.5
0.50155 | 39.5
0.34237 | 39.5
0.07178 | 39.0025
0 | 38.0025
0 | 37.0025
0 | 36.0025
0 | 35.0025
0 | 34.0025
0 | 33.0025
0 | 32.0025
0 | 31.0025
0 | 30.0025
0 | 29.0025
0 | 28.0025
0.00147 | 27.0128
0.15534 | 27.1001
0.49197 | 29.5439
0.77082 | 33.9397
0.88121 | 39.1081
0.90656 | 39.5
0.91997 | 39.5
0.92616 | 39.5
0.92734 | 39.5
0.88548 | 39.5
0.76522 | 39.5
0.49035 | 39.5
0.10332 | 39.2232
0 | 38.2232
0 | 37.2232
0 | 36.2232
0 | 35.2232
0 | 34.2232
0 | 33.2232
0 | 32.2232
0 | 31.2232
0 | 30.2232
0 | 29.2232
0.00236 | 28.2398
0.00707 | 27.2892
0.19381 | 27.6459
0.59381 | 30.8026
0.7577 | 35.1065
0.88268 | 39.5
0.87207 | 39.5
0.90052 | 39.5
0.9381 | 39.5
0.95009 | 39.5
0.90121 | 39.5
0.78004 | 39.5
0.4866 | 39.5
0.09511 | 39.1658
0 | 38.1658
0 | 37.1658
0 | 36.1658
0 | 35.1658
0 | 34.1658
0 | 33.1658
0 | 32.1658
0 | 31.1658
0 | 30.1658
0 | 29.1658
0 | 28.1658
0.00294 | 27.1864
0.1783 | 27.4345
0.58834 | 30.5528
0.82553 | 35.3315
0.91475 | 39.5
0.93448 | 39.5
0.93772 | 39.5
0.94052 | 39.5
0.94081 | 39.5
0.88678 | 39.5
0.76075 | 39.5
0.47615 | 39.5
0.09055 | 39.1339
0 | 38.1339
0 | 37.1339
0 | 36.1339
0 | 35.1339
0 | 34.1339
0 | 33.1339
0 | 32.1339
0 | 31.1339
0 | 30.1339
0 | 29.1339
0 | 28.1339
0.00191 | 27.1472
0.17933 | 27.4025
0.5798 | 30.4611
0.81154 | 35.1419
0.89723 | 39.5
0.9174 | 39.5
0.91534 | 39.5
0.91519 | 39.5
0.90386 | 39.5
0.85144 | 39.5
0.72335 | 39.5
0.43492 | 39.5
0.00633 | 38.5443
0 | 37.5443
0 | 36.5443
0 | 35.5443
0 | 34.5443
0 | 33.5443
0 | 32.5443
0 | 31.5443
0 | 30.5443
0 | 29.5443
0 | 28.5443
0 | 27.5443
0.00177 | 26.5567
0.16755 | 26.7296
0.56228 | 29.6655
0.78563 | 34.1649
0.88486 | 39.3589
0.90504 | 39.5
0.90018 | 39.5
0.90371 | 39.5
0.89547 | 39.5
0.84393 | 39.5
0.71938 | 39.5
0.42653 | 39.5
0.00574 | 38.5402
0 | 37.5402
0 | 36.5402
0 | 35.5402
0 | 34.5402
0 | 33.5402
0 | 32.5402
0 | 31.5402
0 | 30.5402
0 | 29.5402
0 | 28.5402
0 | 27.5402
0.00044 | 26.5433
0.09732 | 26.2245
0.36911 | 27.8083
0.54976 | 30.6566
0.63545 | 34.1047
0.67241 | 37.8116
0.65636 | 39.5
0.61528 | 39.5
0.58009 | 39.5
0.50972 | 39.5
0.4043 | 39.5
0.23204 | 39.5
0.01016 | 38.5711
0 | 37.5711
0 | 36.5711
0 | 35.5711
0 | 34.5711
0 | 33.5711
0 | 32.5711
0 | 31.5711
0 | 30.5711
0 | 29.5711
0 | 28.5711
0 | 27.5711
0 | 26.5711
0.08878 | 26.1926
0.33407 | 27.5311
0.49779 | 30.0156
0.63251 | 33.4432
0.7288 | 37.5448
0.77341 | 39.5
0.81184 | 39.5
0.83333 | 39.5
0.76045 | 39.5
0.68051 | 39.5
0.40386 | 39.5
0.01075 | 38.5752
0 | 37.5752
0 | 36.5752
0 | 35.5752
0 | 34.5752
0 | 33.5752
0 | 32.5752
0 | 31.5752
0 | 30.5752
0 | 29.5752
0 | 28.5752
0 | 27.5752
0.00162 | 26.5866
0.15224 | 26.6523
0.51119 | 29.2306
0.76281 | 33.5703
0.85969 | 38.5881
0.88869 | 39.5
0.89782 | 39.5
0.89547 | 39.5
0.91122 | 39.5
0.85409 | 39.5
0.71967 | 39.5
0.42005 | 39.5
0.01134 | 38.5794
0 | 37.5794
0 | 36.5794
0 | 35.5794
0 | 34.5794
0 | 33.5794
0 | 32.5794
0 | 31.5794
0 | 30.5794
0 | 29.5794
0 | 28.5794
0.02577 | 27.7598
0 | 26.7598
0.13398 | 26.6976
0.49867 | 29.1883
0.76222 | 33.5239
0.86808 | 38.6004
0.90592 | 39.5
0.91402 | 39.5
0.91696 | 39.5
0.89414 | 39.5
0.83304 | 39.5
0.68787 | 39.5
0.3831 | 39.5
0.00913 | 38.5639
0 | 37.5639
0 | 36.5639
0 | 35.5639
0 | 34.5639
0 | 33.5639
0 | 32.5639
0 | 31.5639
0 | 30.5639
0 | 29.5639
0 | 28.5639
0 | 27.5639
0.00074 | 26.5691
0.14385 | 26.576
0.5028 | 29.0956
0.75972 | 33.4137
0.85453 | 38.3954
0.85203 | 39.5
0.82406 | 39.5
0.83466 | 39.5
0.80727 | 39.5
0.7419 | 39.5
0.62603 | 39.5
0.351 | 39.5
0.00692 | 38.5484
0 | 37.5484
0 | 36.5484
0 | 35.5484
0 | 34.5484
0 | 33.5484
0 | 32.5484
0 | 31.5484
0 | 30.5484
0 | 29.5484
0 | 28.5484
0 | 27.5484
0.00015 | 26.5495
0.13413 | 26.4884
0.45833 | 28.6967
0.70598 | 32.6386
0.81522 | 37.3451
0.82288 | 39.5
0.8273 | 39.5
0.8111 | 39.5
0.78077 | 39.5
0.73469 | 39.5
0.58539 | 39.5
0.31228 | 39.5
0.00015 | 38.501
0 | 37.501
0 | 36.501
0 | 35.501
0 | 34.501
0 | 33.501
0 | 32.501
0 | 31.501
0 | 30.501
0 | 29.501
0 | 28.501
0 | 27.501
0.00015 | 26.5021
0.1381 | 26.4688
0.5028 | 28.9884
0.73881 | 33.1601
0.83598 | 38.0119
0.85174 | 39.5
0.84761 | 39.5
0.83083 | 39.5
0.76855 | 39.5
0.62868 | 39.5
0.44302 | 39.5
0.20819 | 39.5
0 | 38.5
0 | 37.5
0 | 36.5
0 | 35.5
0 | 34.5
0 | 33.5
0 | 32.5
0 | 31.5
0 | 30.5
0 | 29.5
0 | 28.5
0 | 27.5
0.00059 | 26.5041
0.09408 | 26.1627
0.33643 | 27.5177
0.577 | 30.5567
0.72762 | 34.65
0.75559 | 38.9392
0.74779 | 39.5
0.75191 | 39.5
0.74779 | 39.5
0.69302 | 39.5
0.55948 | 39.5
0.30403 | 39.5
0.00427 | 38.5299
0 | 37.5299
0 | 36.5299
0 | 35.5299
0 | 34.5299
0 | 33.5299
0 | 32.5299
0 | 31.5299
0 | 30.5299
0 | 29.5299
0 | 28.5299
0 | 27.5299
0.00059 | 26.534
0.13001 | 26.4441
0.48204 | 28.8184
0.73557 | 32.9674
0.83451 | 37.8089
0.86028 | 39.5
0.84894 | 39.5
0.85439 | 39.5
0.8273 | 39.5
0.77797 | 39.5
0.64473 | 39.5
0.3164 | 39.5
0.00353 | 38.5247
0 | 37.5247
0 | 36.5247
0 | 35.5247
0 | 34.5247
0 | 33.5247
0 | 32.5247
0 | 31.5247
0 | 30.5247
0 | 29.5247
0 | 28.5247
0 | 27.5247
0.00044 | 26.5278
0.11882 | 26.3595
0.44626 | 28.4833
0.68051 | 32.2469
0.77591 | 36.6783
0.80978 | 39.5
0.85925 | 39.5
0.86028 | 39.5
0.84879 | 39.5
0.79741 | 39.5
0.654 | 39.5
0.33201 | 39.5
0.00751 | 38.5526
0 | 37.5526
0 | 36.5526
0 | 35.5526
0 | 34.5526
0 | 33.5526
0 | 32.5526
0 | 31.5526
0 | 30.5526
0 | 29.5526
0 | 28.5526
0 | 27.5526
0 | 26.5526
0.12574 | 26.4328
0.36823 | 28.0104
0.60674 | 31.2575
0.74014 | 35.4385
0.7874 | 39.5
0.80639 | 39.5
0.82052 | 39.5
0.8008 | 39.5
0.73866 | 39.5
0.55551 | 39.5
0.28151 | 39.5
0 | 38.5
0 | 37.5
0 | 36.5
0 | 35.5
0 | 34.5
0 | 33.5
0 | 32.5
0 | 31.5
0 | 30.5
0 | 29.5
0 | 28.5
0 | 27.5
0 | 26.5
0.13413 | 26.4389
0.51134 | 29.0183
0.80506 | 33.6537
0.90268 | 38.9725
0.91622 | 39.5
0.90459 | 39.5
0.90312 | 39.5
0.88045 | 39.5
0.83024 | 39.5
0.68743 | 39.5
0.32686 | 39.5
0.00044 | 38.5031
0 | 37.5031
0 | 36.5031
0 | 35.5031
0 | 34.5031
0 | 33.5031
0 | 32.5031
0 | 31.5031
0 | 30.5031
0 | 29.5031
0 | 28.5031
0 | 27.5031
0 | 26.5031
0.12647 | 26.3884
0.5053 | 28.9255
0.7871 | 33.4352
0.88457 | 38.6272
0.90297 | 39.5
0.8965 | 39.5
0.88501 | 39.5
0.86749 | 39.5
0.82097 | 39.5
0.66667 | 39.5
0.29814 | 39.5
0 | 38.5
0 | 37.5
0 | 36.5
0 | 35.5
0 | 34.5
0 | 33.5
0 | 32.5
0 | 31.5
0 | 30.5
0 | 29.5
0 | 28.5
0 | 27.5
0 | 26.5
0.07185 | 26.0029
0.31228 | 27.1889
0.4043 | 29.019
0.50353 | 31.5437
0.59717 | 34.7239
0.66254 | 38.3617
0.66519 | 39.5
0.60557 | 39.5
0.51649 | 39.5
0.41711 | 39.5
0.17197 | 39.5
0 | 38.5
0 | 37.5
0 | 36.5
0 | 35.5
0 | 34.5
0 | 33.5
0 | 32.5
0 | 31.5
0 | 30.5
0 | 29.5
0 | 28.5
0 | 27.5
0 | 26.5
0.07818 | 26.0473
0.31935 | 27.2827
0.52518 | 29.959
0.6144 | 33.2598
0.60998 | 36.5296
0.58849 | 39.5
0.52797 | 39.5
0.43949 | 39.5
0.3167 | 39.5
0.2528 | 39.5
0.12191 | 39.3534
0 | 38.3534
0 | 37.3534
0 | 36.3534
0 | 35.3534
0 | 34.3534
0 | 33.3534
0 | 32.3534
0 | 31.3534
0 | 30.3534
0 | 29.3534
0 | 28.3534
0 | 27.3534
0 | 26.3534
0.08863 | 25.9738
0.38575 | 27.674
0.6066 | 30.9202
0.70509 | 34.8559
0.79299 | 39.4068
0.7952 | 39.5
0.81802 | 39.5
0.79697 | 39.5
0.68375 | 39.5
0.51472 | 39.5
0.22409 | 39.5
0 | 38.5
0 | 37.5
0 | 36.5
0 | 35.5
0 | 34.5
0 | 33.5
0 | 32.5
0 | 31.5
0 | 30.5
0 | 29.5
0 | 28.5
0 | 27.5
0 | 26.5
0.11528 | 26.307
0.48395 | 28.6946
0.76178 | 33.0271
0.82008 | 37.7676
0.85409 | 39.5
0.84585 | 39.5
0.83775 | 39.5
0.82067 | 39.5
0.774 | 39.5
0.59644 | 39.5
0.25854 | 39.5
0 | 38.5
0 | 37.5
0 | 36.5
0 | 35.5
0 | 34.5
0 | 33.5
0 | 32.5
0 | 31.5
0 | 30.5
0 | 29.5
0 | 28.5
0 | 27.5
0 | 26.5
0.08304 | 26.0813
0.34644 | 27.5064
0.61337 | 30.8
0.79255 | 35.3478
0.82568 | 39.5
0.80256 | 39.5
0.80197 | 39.5
0.78313 | 39.5
0.72291 | 39.5
0.56552 | 39.5
0.20612 | 39.5
0 | 38.5
0 | 37.5
0 | 36.5
0 | 35.5
0 | 34.5
0 | 33.5
0 | 32.5
0 | 31.5
0 | 30.5
0 | 29.5
0 | 28.5
0 | 27.5
0 | 26.5
0.11307 | 26.2915
0.4732 | 28.6039
0.74971 | 32.8519
0.86204 | 37.8861
0.86219 | 39.5
0.83422 | 39.5
0.85159 | 39.5
0.86617 | 39.5
0.80315 | 39.5
0.6278 | 39.5
0.25 | 39.5
0 | 38.5
0 | 37.5
0 | 36.5
0 | 35.5
0 | 34.5
0 | 33.5
0 | 32.5
0 | 31.5
0 | 30.5
0 | 29.5
0 | 28.5
0 | 27.5
0 | 26.5
0.08613 | 26.1029
0.4096 | 27.9701
0.6487 | 31.511
0.74426 | 35.7208
0.80183 | 39.5
0.79682 | 39.5
0.79726 | 39.5
0.82038 | 39.5
0.74264 | 39.5
0.55138 | 39.5
0.21555 | 39.5
0 | 38.5
0 | 37.5
0 | 36.5
0 | 35.5
0 | 34.5
0 | 33.5
0 | 32.5
0 | 31.5
0 | 30.5
0 | 29.5
0 | 28.5
0 | 27.5
0 | 26.5
0.09629 | 26.174
0.42771 | 28.168
0.69052 | 32.0016
0.78637 | 36.5062
0.80727 | 39.5
0.80241 | 39.5
0.79962 | 39.5
0.77974 | 39.5
0.71113 | 39.5
0.53136 | 39.5
0.20421 | 39.5
0 | 38.5
0 | 37.5
0 | 36.5
0 | 35.5
0 | 34.5
0 | 33.5
0 | 32.5
0 | 31.5
0 | 30.5
0 | 29.5
0 | 28.5
0 | 27.5
0 | 26.5
0.07391 | 26.0174
0.34629 | 27.4414
0.59055 | 30.5753
0.68875 | 34.3965
0.70524 | 38.3332
0.74926 | 39.5
0.71908 | 39.5
0.65989 | 39.5
0.6066 | 39.5
0.46378 | 39.5
0.15592 | 39.5
0 | 38.5
0 | 37.5
0 | 36.5
0 | 35.5
0 | 34.5
0 | 33.5
0 | 32.5
0 | 31.5
0 | 30.5
0 | 29.5
0 | 28.5
0 | 27.5
0.00044 | 26.5031
0.07906 | 26.0565
0.35115 | 27.5145
0.63354 | 30.9493
0.74249 | 35.1468
0.77459 | 39.5
0.77253 | 39.5
0.76885 | 39.5
0.7232 | 39.5
0.66372 | 39.5
0.47939 | 39.5
0.16034 | 39.5
0 | 38.5
0 | 37.5
0 | 36.5
0 | 35.5
0 | 34.5
0 | 33.5
0 | 32.5
0 | 31.5
0 | 30.5
0 | 29.5
0 | 28.5
0 | 27.5
0 | 26.5
0.06434 | 25.9504
0.2634 | 26.7942
0.4492 | 28.9386
0.58495 | 32.0332
0.61204 | 35.3175
0.57288 | 38.3277
0.54549 | 39.5
0.51296 | 39.5
0.40253 | 39.5
0.25942 | 39.5
0.08996 | 39.1297
0 | 38.1297
0 | 37.1297
0 | 36.1297
0 | 35.1297
0 | 34.1297
0 | 33.1297
0 | 32.1297
0 | 31.1297
0 | 30.1297
0 | 29.1297
0 | 28.1297
0 | 27.1297
0 | 26.1297
0.04284 | 25.4296
0.20421 | 25.8591
0.33216 | 27.1842
0.46143 | 29.4142
0.55875 | 32.3255
0.60674 | 35.5726
0.48763 | 37.986
0.33643 | 39.3411
0.2715 | 39.5
0.20347 | 39.5
0.0639 | 38.9473
0 | 37.9473
0 | 36.9473
0 | 35.9473
0 | 34.9473
0 | 33.9473
0 | 32.9473
0 | 31.9473
0 | 30.9473
0 | 29.9473
0 | 28.9473
0 | 27.9473
0 | 26.9473
0 | 25.9473
0.05035 | 25.2997
0.28754 | 26.3125
0.47777 | 28.6569
0.57951 | 31.7135
0.50029 | 34.2155
0.52356 | 36.8804
0.50015 | 39.3815
0.44685 | 39.5
0.33466 | 39.5
0.22865 | 39.5
0.09496 | 39.1647
0 | 38.1647
0 | 37.1647
0 | 36.1647
0 | 35.1647
0 | 34.1647
0 | 33.1647
0 | 32.1647
0 | 31.1647
0 | 30.1647
0 | 29.1647
0 | 28.1647
0 | 27.1647
0.00029 | 26.1668
0.06081 | 25.5924
0.30816 | 26.7495
0.53342 | 29.4835
0.62986 | 32.8925
0.71187 | 36.8756
0.73572 | 39.5
0.74279 | 39.5
0.70421 | 39.5
0.64988 | 39.5
0.44317 | 39.5
0.12485 | 39.374
0 | 38.374
0 | 37.374
0 | 36.374
0 | 35.374
0 | 34.374
0 | 33.374
0 | 32.374
0 | 31.374
0 | 30.374
0 | 29.374
0 | 28.374
0 | 27.374
0 | 26.374
0.03799 | 25.6399
0.19538 | 26.0075
0.37382 | 27.6243
0.49514 | 30.0903
0.56729 | 33.0613
0.59614 | 36.2343
0.63354 | 39.5
0.60571 | 39.5
0.55212 | 39.5
0.40018 | 39.5
0.12618 | 39.3833
0 | 38.3833
0 | 37.3833
0 | 36.3833
0 | 35.3833
0 | 34.3833
0 | 33.3833
0 | 32.3833
0 | 31.3833
0 | 30.3833
0 | 29.3833
0 | 28.3833
0 | 27.3833
0 | 26.3833
0.06419 | 25.8326
0.32921 | 27.1371
0.55963 | 30.0545
0.63339 | 33.4882
0.68433 | 37.2785
0.65533 | 39.5
0.69435 | 39.5
0.6066 | 39.5
0.46864 | 39.5
0.3379 | 39.5
0.101 | 39.207
0 | 38.207
0 | 37.207
0 | 36.207
0 | 35.207
0 | 34.207
0 | 33.207
0 | 32.207
0 | 31.207
0 | 30.207
0 | 29.207
0 | 28.207
0 | 27.207
0 | 26.207
0.05904 | 25.6203
0.33495 | 26.9649
0.62721 | 30.3554
0.74867 | 34.5961
0.77429 | 39.0161
0.77429 | 39.5
0.8061 | 39.5
0.73528 | 39.5
0.697 | 39.5
0.47261 | 39.5
0.13339 | 39.4337
0 | 38.4337
0 | 37.4337
0 | 36.4337
0 | 35.4337
0 | 34.4337
0 | 33.4337
0 | 32.4337
0 | 31.4337
0 | 30.4337
0 | 29.4337
0 | 28.4337
0 | 27.4337
0 | 26.4337
0.06522 | 25.8903
0.36852 | 27.4699
0.64429 | 30.9799
0.73807 | 35.1464
0.7871 | 39.5
0.78651 | 39.5
0.78813 | 39.5
0.76929 | 39.5
0.69876 | 39.5
0.49485 | 39.5
0.14694 | 39.5
0 | 38.5
0 | 37.5
0 | 36.5
0 | 35.5
0 | 34.5
0 | 33.5
0 | 32.5
0 | 31.5
0 | 30.5
0 | 29.5
0 | 28.5
0 | 27.5
0 | 26.5
0.07214 | 26.005
0.40489 | 27.8392
0.73248 | 31.9666
0.84673 | 36.8937
0.84688 | 39.5
0.85718 | 39.5
0.84953 | 39.5
0.80624 | 39.5
0.70995 | 39.5
0.53121 | 39.5
0.14282 | 39.4997
0 | 38.4997
0 | 37.4997
0 | 36.4997
0 | 35.4997
0 | 34.4997
0 | 33.4997
0 | 32.4997
0 | 31.4997
0 | 30.4997
0 | 29.4997
0 | 28.4997
0 | 27.4997
0 | 26.4997
0.06729 | 25.9708
0.38192 | 27.6442
0.69744 | 31.5263
0.82479 | 36.2998
0.85395 | 39.5
0.83952 | 39.5
0.83157 | 39.5
0.80065 | 39.5
0.73189 | 39.5
0.49131 | 39.5
0.12058 | 39.3441
0 | 38.3441
0 | 37.3441
0 | 36.3441
0 | 35.3441
0 | 34.3441
0 | 33.3441
0 | 32.3441
0 | 31.3441
0 | 30.3441
0 | 29.3441
0 | 28.3441
0 | 27.3441
0 | 26.3441
0.06729 | 25.8151
0.39959 | 27.6122
0.72011 | 31.653
0.82229 | 36.409
0.82936 | 39.5
0.81581 | 39.5
0.80035 | 39.5
0.71334 | 39.5
0.56213 | 39.5
0.298 | 39.5
0.0639 | 38.9473
0 | 37.9473
0 | 36.9473
0 | 35.9473
0 | 34.9473
0 | 33.9473
0 | 32.9473
0 | 31.9473
0 | 30.9473
0 | 29.9473
0 | 28.9473
0 | 27.9473
0 | 26.9473
0 | 25.9473
0.02724 | 25.138
0.13575 | 25.0882
0.20554 | 25.527
0.29579 | 26.5975
0.38472 | 28.2906
0.40562 | 30.1299
0.40003 | 31.9301
0.38531 | 33.6273
0.32465 | 34.8999
0.24853 | 35.6396
0.07847 | 35.1889
0 | 34.1889
0 | 33.1889
0 | 32.1889
0 | 31.1889
0 | 30.1889
0 | 29.1889
0 | 28.1889
0 | 27.1889
0 | 26.1889
0 | 25.1889
0 | 24.1889
0 | 23.1889
0 | 22.1889
0.0505 | 21.5424
0.33966 | 22.92
0.61617 | 26.2332
0.79623 | 30.8068
0.84923 | 35.7514
0.84408 | 39.5
0.84791 | 39.5
0.83216 | 39.5
0.76399 | 39.5
0.54432 | 39.5
0.13089 | 39.4162
0 | 38.4162
0 | 37.4162
0 | 36.4162
0 | 35.4162
0 | 34.4162
0 | 33.4162
0 | 32.4162
0 | 31.4162
0 | 30.4162
0 | 29.4162
0 | 28.4162
0 | 27.4162
0 | 26.4162
0.04903 | 25.7594
0.30992 | 26.9289
0.53239 | 29.6556
0.63648 | 33.111
0.64561 | 36.6302
0.6088 | 39.5
0.5742 | 39.5
0.46746 | 39.5
0.3114 | 39.5
0.16652 | 39.5
0.02473 | 38.6731
0 | 37.6731
0 | 36.6731
0 | 35.6731
0 | 34.6731
0 | 33.6731
0 | 32.6731
0 | 31.6731
0 | 30.6731
0 | 29.6731
0 | 28.6731
0 | 27.6731
0 | 26.6731
0 | 25.6731
0.01428 | 24.7731
0.12691 | 24.6614
0.27223 | 25.567
0.39929 | 27.3621
0.50339 | 29.8858
0.57303 | 32.897
0.54888 | 35.7392
0.55109 | 38.5968
0.49396 | 39.5
0.29314 | 39.5
0.0586 | 38.9102
0 | 37.9102
0 | 36.9102
0 | 35.9102
0 | 34.9102
0 | 33.9102
0 | 32.9102
0 | 31.9102
0 | 30.9102
0 | 29.9102
0 | 28.9102
0 | 27.9102
0 | 26.9102
0 | 25.9102
0.0371 | 25.1699
0.28872 | 26.1909
0.5689 | 29.1732
0.721 | 33.2202
0.73778 | 37.3847
0.75103 | 39.5
0.7684 | 39.5
0.74028 | 39.5
0.66284 | 39.5
0.44582 | 39.5
0.10262 | 39.2183
0 | 38.2183
0 | 37.2183
0 | 36.2183
0 | 35.2183
0 | 34.2183
0 | 33.2183
0 | 32.2183
0 | 31.2183
0 | 30.2183
0 | 29.2183
0 | 28.2183
0 | 27.2183
0 | 26.2183
0.04932 | 25.5636
0.35292 | 27.034
0.6914 | 30.8738
0.83083 | 35.6896
0.85586 | 39.5
0.80006 | 39.5
0.84511 | 39.5
0.84173 | 39.5
0.77002 | 39.5
0.52724 | 39.5
0.11234 | 39.2864
0 | 38.2864
0 | 37.2864
0 | 36.2864
0 | 35.2864
0 | 34.2864
0 | 33.2864
0 | 32.2864
0 | 31.2864
0 | 30.2864
0 | 29.2864
0 | 28.2864
0 | 27.2864
0 | 26.2864
0.05094 | 25.643
0.38486 | 27.337
0.70406 | 31.2654
0.81375 | 35.9617
0.84187 | 39.5
0.83495 | 39.5
0.83628 | 39.5
0.82273 | 39.5
0.75515 | 39.5
0.51472 | 39.5
0.10822 | 39.2575
0 | 38.2575
0 | 37.2575
0 | 36.2575
0 | 35.2575
0 | 34.2575
0 | 33.2575
0 | 32.2575
0 | 31.2575
0 | 30.2575
0 | 29.2575
0 | 28.2575
0 | 27.2575
0.04829 | 26.5956
0.35527 | 28.0825
0.66873 | 31.7636
0.81787 | 36.4887
0.83304 | 39.5
0.82686 | 39.5
0.82833 | 39.5
0.81272 | 39.5
0.72939 | 39.5
0.49161 | 39.5
0.09791 | 39.1854
0 | 38.1854
0 | 37.1854
0 | 36.1854
0 | 35.1854
0 | 34.1854
0 | 33.1854
0 | 32.1854
0 | 31.1854
0 | 30.1854
0 | 29.1854
0 | 28.1854
0 | 27.1854
0 | 26.1854
0.04108 | 25.4729
0.29167 | 26.5146
0.55021 | 29.3661
0.66181 | 32.9988
0.6356 | 36.448
0.60483 | 39.5
0.58613 | 39.5
0.51045 | 39.5
0.3859 | 39.5
0.20554 | 39.5
0.03283 | 38.7298
0 | 37.7298
0 | 36.7298
0 | 35.7298
0 | 34.7298
0 | 33.7298
0 | 32.7298
0 | 31.7298
0 | 30.7298
0 | 29.7298
0 | 28.7298
0 | 27.7298
0 | 26.7298
0 | 25.7298
0.03269 | 24.9586
0.2553 | 25.7457
0.50074 | 28.2509
0.59143 | 31.3909
0.65931 | 35.0061
0.67447 | 38.7274
0.67094 | 39.5
0.64149 | 39.5
0.57686 | 39.5
0.3513 | 39.5
0.06581 | 38.9607
0 | 37.9607
0 | 36.9607
0 | 35.9607
0 | 34.9607
0 | 33.9607
0 | 32.9607
0 | 31.9607
0 | 30.9607
0 | 29.9607
0 | 28.9607
0 | 27.9607
0 | 26.9607
0 | 25.9607
0.0321 | 25.1854
0.27312 | 26.0972
0.49941 | 28.5931
0.60453 | 31.8248
0.56243 | 34.7618
0.57494 | 37.7864
0.6066 | 39.5
0.61587 | 39.5
0.53754 | 39.5
0.30654 | 39.5
0 | 38.5
0 | 37.5
0 | 36.5
0 | 35.5
0 | 34.5
0 | 33.5
0 | 32.5
0 | 31.5
0 | 30.5
0 | 29.5
0 | 28.5
0 | 27.5
0 | 26.5
0 | 25.5
0.03799 | 24.7659
0.30536 | 25.9034
0.62971 | 29.3114
0.77709 | 33.751
0.7871 | 38.2608
0.78637 | 39.5
0.75029 | 39.5
0.73322 | 39.5
0.63442 | 39.5
0.38987 | 39.5
0.00118 | 38.5083
0 | 37.5083
0 | 36.5083
0 | 35.5083
0 | 34.5083
0 | 33.5083
0 | 32.5083
0 | 31.5083
0 | 30.5083
0 | 29.5083
0 | 28.5083
0 | 27.5083
0 | 26.5083
0 | 25.5083
0.03887 | 24.7803
0.32744 | 26.0724
0.69582 | 29.9432
0.83245 | 34.7703
0.85203 | 39.5
0.84128 | 39.5
0.84673 | 39.5
0.84158 | 39.5
0.76016 | 39.5
0.48439 | 39.5
0.0053 | 38.5371
0 | 37.5371
0 | 36.5371
0 | 35.5371
0 | 34.5371
0 | 33.5371
0 | 32.5371
0 | 31.5371
0 | 30.5371
0 | 29.5371
0 | 28.5371
0 | 27.5371
0 | 26.5371
0 | 25.5371
0.0371 | 24.7968
0.3482 | 26.2342
0.70598 | 30.1761
0.83348 | 35.0104
0.84909 | 39.5
0.83628 | 39.5
0.83863 | 39.5
0.82597 | 39.5
0.75103 | 39.5
0.4707 | 39.5
0.00339 | 38.5237
0 | 37.5237
0 | 36.5237
0 | 35.5237
0 | 34.5237
0 | 33.5237
0 | 32.5237
0 | 31.5237
0 | 30.5237
0 | 29.5237
0 | 28.5237
0 | 27.5237
0 | 26.5237
0 | 25.5237
0.03504 | 24.769
0.32568 | 26.0488
0.68581 | 29.8494
0.81699 | 34.5684
0.83363 | 39.4038
0.8167 | 39.5
0.81802 | 39.5
0.79859 | 39.5
0.71584 | 39.5
0.4258 | 39.5
0.00177 | 38.5124
0 | 37.5124
0 | 36.5124
0 | 35.5124
0 | 34.5124
0 | 33.5124
0 | 32.5124
0 | 31.5124
0 | 30.5124
0 | 29.5124
0 | 28.5124
0 | 27.5124
0 | 26.5124
0 | 25.5124
0.02886 | 24.7144
0.27002 | 25.6046
0.51045 | 28.1777
0.65592 | 31.7691
0.68021 | 35.5306
0.69876 | 39.4219
0.66372 | 39.5
0.67786 | 39.5
0.5293 | 39.5
0.29814 | 39.5
0.00015 | 38.501
0 | 37.501
0 | 36.501
0 | 35.501
0 | 34.501
0 | 33.501
0 | 32.501
0 | 31.501
0 | 30.501
0 | 29.501
0 | 28.501
0 | 27.501
0 | 26.501
0 | 25.501
0.01634 | 24.6154
0.19273 | 24.9645
0.51237 | 27.5511
0.64267 | 31.0498
0.68124 | 34.8185
0.63825 | 38.2863
0.61249 | 39.5
0.62706 | 39.5
0.55786 | 39.5
0.3538 | 39.5
0.00309 | 38.5216
0 | 37.5216
0 | 36.5216
0 | 35.5216
0 | 34.5216
0 | 33.5216
0 | 32.5216
0 | 31.5216
0 | 30.5216
0 | 29.5216
0 | 28.5216
0 | 27.5216
0 | 26.5216
0 | 25.5216
0.02915 | 24.7257
0.30153 | 25.8364
0.63428 | 29.2764
0.80448 | 33.9077
0.83657 | 38.7637
0.82494 | 39.5
0.83098 | 39.5
0.82273 | 39.5
0.73822 | 39.5
0.45333 | 39.5
0.00236 | 38.5165
0 | 37.5165
0 | 36.5165
0 | 35.5165
0 | 34.5165
0 | 33.5165
0 | 32.5165
0 | 31.5165
0 | 30.5165
0 | 29.5165
0 | 28.5165
0 | 27.5165
0 | 26.5165
0 | 25.5165
0.024 | 24.6845
0.24293 | 25.385
0.53548 | 28.1334
0.76399 | 32.4813
0.81022 | 37.1529
0.80639 | 39.5
0.81095 | 39.5
0.80492 | 39.5
0.73042 | 39.5
0.43345 | 39.5
0.00177 | 38.5124
0 | 37.5124
0 | 36.5124
0 | 35.5124
0 | 34.5124
0 | 33.5124
0 | 32.5124
0 | 31.5124
0 | 30.5124
0 | 29.5124
0 | 28.5124
0 | 27.5124
0 | 26.5124
0 | 25.5124
0.02473 | 24.6855
0.28504 | 25.6808
0.65135 | 29.2402
0.79873 | 33.8313
0.82568 | 38.6111
0.82052 | 39.5
0.82465 | 39.5
0.80933 | 39.5
0.72718 | 39.5
0.43846 | 39.5
0.00221 | 38.5155
0 | 37.5155
0 | 36.5155
0 | 35.5155
0 | 34.5155
0 | 33.5155
0 | 32.5155
0 | 31.5155
0 | 30.5155
0 | 29.5155
0 | 28.5155
0 | 27.5155
0 | 26.5155
0 | 25.5155
0.0237 | 24.6814
0.28902 | 25.7045
0.64326 | 29.2073
0.78254 | 33.6851
0.8167 | 38.402
0.81081 | 39.5
0.80639 | 39.5
0.78857 | 39.5
0.69464 | 39.5
0.4174 | 39.5
0.00236 | 38.5165
0 | 37.5165
0 | 36.5165
0 | 35.5165
0 | 34.5165
0 | 33.5165
0 | 32.5165
0 | 31.5165
0 | 30.5165
0 | 29.5165
0 | 28.5165
0 | 27.5165
0 | 26.5165
0 | 25.5165
0.00824 | 24.5742
0.1543 | 24.6543
0.27797 | 25.6001
0.33554 | 26.9489
0.44862 | 29.0892
0.40916 | 30.9533
0.42049 | 32.8968
0.39988 | 34.6959
0.30035 | 35.7984
0.18846 | 36.1176
0 | 35.1176
0 | 34.1176
0 | 33.1176
0 | 32.1176
0 | 31.1176
0 | 30.1176
0 | 29.1176
0 | 28.1176
0 | 27.1176
0 | 26.1176
0 | 25.1176
0 | 24.1176
0 | 23.1176
0 | 22.1176
0.00191 | 21.131
0.18802 | 21.4471
0.47762 | 23.7904
0.63148 | 27.2108
0.70892 | 31.1732
0.64326 | 34.6761
0.61013 | 37.947
0.59835 | 39.5
0.54476 | 39.5
0.32494 | 39.5
0 | 38.5
0 | 37.5
0 | 36.5
0 | 35.5
0 | 34.5
0 | 33.5
0 | 32.5
0 | 31.5
0 | 30.5
0 | 29.5
0 | 28.5
0 | 27.5
0 | 26.5
0 | 25.5
0.01914 | 24.634
0.26163 | 25.4654
0.56449 | 28.4168
0.72733 | 32.5081
0.8136 | 37.2033
0.81287 | 39.5
0.80933 | 39.5
0.73807 | 39.5
0.67668 | 39.5
0.38737 | 39.5
0 | 38.5
0 | 37.5
0 | 36.5
0 | 35.5
0 | 34.5
0 | 33.5
0 | 32.5
0 | 31.5
0 | 30.5
0 | 29.5
0 | 28.5
0 | 27.5
0 | 26.5
0 | 25.5
0.01855 | 24.6299
0.25766 | 25.4335
0.57376 | 28.4498
0.6169 | 31.7681
0.65562 | 35.3574
0.70701 | 39.3065
0.71761 | 39.5
0.72365 | 39.5
0.61985 | 39.5
0.33643 | 39.5
0 | 38.5
0 | 37.5
0 | 36.5
0 | 35.5
0 | 34.5
0 | 33.5
0 | 32.5
0 | 31.5
0 | 30.5
0 | 29.5
0 | 28.5
0 | 27.5
0 | 26.5
0 | 25.5
0.01649 | 24.6154
0.24293 | 25.3159
0.60203 | 28.5301
0.76634 | 32.8945
0.79873 | 37.4856
0.79034 | 39.5
0.79461 | 39.5
0.7818 | 39.5
0.69538 | 39.5
0.40121 | 39.5
0.00044 | 38.5031
0 | 37.5031
0 | 36.5031
0 | 35.5031
0 | 34.5031
0 | 33.5031
0 | 32.5031
0 | 31.5031
0 | 30.5031
0 | 29.5031
0 | 28.5031
0 | 27.5031
0 | 26.5031
0 | 25.5031
0.01516 | 24.6092
0.23218 | 25.2345
0.57612 | 28.2673
0.72762 | 32.3606
0.75883 | 36.6724
0.77812 | 39.5
0.78754 | 39.5
0.76796 | 39.5
0.67506 | 39.5
0.37529 | 39.5
0.00015 | 38.501
0 | 37.501
0 | 36.501
0 | 35.501
0 | 34.501
0 | 33.501
0 | 32.501
0 | 31.501
0 | 30.501
0 | 29.501
0 | 28.501
0 | 27.501
0 | 26.501
0 | 25.501
0.01281 | 24.5907
0.2341 | 25.2294
0.58966 | 28.357
0.75029 | 32.6091
0.78401 | 37.0971
0.7793 | 39.5
0.77945 | 39.5
0.75059 | 39.5
0.66225 | 39.5
0.37161 | 39.5
0 | 38.5
0 | 37.5
0 | 36.5
0 | 35.5
0 | 34.5
0 | 33.5
0 | 32.5
0 | 31.5
0 | 30.5
0 | 29.5
0 | 28.5
0 | 27.5
0 | 26.5
0 | 25.5
0.01266 | 24.5886
0.22379 | 25.1551
0.57995 | 28.2148
0.75177 | 32.4772
0.77385 | 36.8941
0.76399 | 39.5
0.78018 | 39.5
0.76296 | 39.5
0.67182 | 39.5
0.37868 | 39.5
0 | 38.5
0 | 37.5
0 | 36.5
0 | 35.5
0 | 34.5
0 | 33.5
0 | 32.5
0 | 31.5
0 | 30.5
0 | 29.5
0 | 28.5
0 | 27.5
0 | 26.5
0 | 25.5
0.01178 | 24.5825
0.20981 | 25.0511
0.55933 | 27.9664
0.71687 | 31.9845
0.73086 | 36.1005
0.76678 | 39.5
0.77606 | 39.5
0.76222 | 39.5
0.67859 | 39.5
0.37662 | 39.5
0 | 38.5
0 | 37.5
0 | 36.5
0 | 35.5
0 | 34.5
0 | 33.5
0 | 32.5
0 | 31.5
0 | 30.5
0 | 29.5
0 | 28.5
0 | 27.5
0 | 26.5
0 | 25.5
0.00986 | 24.569
0.21025 | 25.0408
0.54873 | 27.8819
0.70347 | 31.8062
0.74735 | 36.0376
0.69346 | 39.5
0.64797 | 39.5
0.57435 | 39.5
0.50191 | 39.5
0.26708 | 39.5
0 | 38.5
0 | 37.5
0 | 36.5
0 | 35.5
0 | 34.5
0 | 33.5
0 | 32.5
0 | 31.5
0 | 30.5
0 | 29.5
0 | 28.5
0 | 27.5
0 | 26.5
0 | 25.5
0.00559 | 24.5391
0.15886 | 24.6512
0.44803 | 26.7874
0.63177 | 30.2097
0.70509 | 34.1454
0.63118 | 37.5636
0.60645 | 39.5
0.625 | 39.5
0.49706 | 39.5
0.31508 | 39.5
0 | 38.5
0 | 37.5
0 | 36.5
0 | 35.5
0 | 34.5
0 | 33.5
0 | 32.5
0 | 31.5
0 | 30.5
0 | 29.5
0 | 28.5
0 | 27.5
0 | 26.5
0 | 25.5
0.00486 | 24.534
0.18993 | 24.8635
0.52488 | 27.5377
0.71452 | 31.5393
0.74441 | 35.7502
0.72806 | 39.5
0.6758 | 39.5
0.65945 | 39.5
0.58009 | 39.5
0.27223 | 39.5
0 | 38.5
0 | 37.5
0 | 36.5
0 | 35.5
0 | 34.5
0 | 33.5
0 | 32.5
0 | 31.5
0 | 30.5
0 | 29.5
0 | 28.5
0 | 27.5
0 | 26.5
0 | 25.5
0.00398 | 24.5279
0.10188 | 24.241
0.31272 | 25.4301
0.45186 | 27.5931
0.61249 | 30.8805
0.66711 | 34.5503
0.65813 | 38.1572
0.64105 | 39.5
0.51428 | 39.5
0.27341 | 39.5
0.00736 | 38.5515
0 | 37.5515
0 | 36.5515
0 | 35.5515
0 | 34.5515
0 | 33.5515
0 | 32.5515
0 | 31.5515
0 | 30.5515
0 | 29.5515
0 | 28.5515
0 | 27.5515
0 | 26.5515
0 | 25.5515
0.0081 | 24.6082
0.19464 | 24.9707
0.54991 | 27.8201
0.74161 | 32.0113
0.79564 | 36.5808
0.79343 | 39.5
0.76826 | 39.5
0.7737 | 39.5
0.6328 | 39.5
0.35939 | 39.5
0 | 38.5
0 | 37.5
0 | 36.5
0 | 35.5
0 | 34.5
0 | 33.5
0 | 32.5
0 | 31.5
0 | 30.5
0 | 29.5
0 | 28.5
0 | 27.5
0 | 26.5
0 | 25.5
0.00707 | 24.5495
0.18787 | 24.8646
0.53931 | 27.6397
0.72909 | 31.7434
0.75486 | 36.0274
0.75618 | 39.5
0.77488 | 39.5
0.75442 | 39.5
0.68124 | 39.5
0.38148 | 39.5
0 | 38.5
0 | 37.5
0 | 36.5
0 | 35.5
0 | 34.5
0 | 33.5
0 | 32.5
0 | 31.5
0 | 30.5
0 | 29.5
0 | 28.5
0 | 27.5
0 | 26.5
0 | 25.5
0.00663 | 24.5464
0.1889 | 24.8687
0.50766 | 27.4223
0.69494 | 31.2869
0.75633 | 35.5812
0.73675 | 39.5
0.69803 | 39.5
0.71702 | 39.5
0.61955 | 39.5
0.33908 | 39.5
0 | 38.5
0 | 37.5
0 | 36.5
0 | 35.5
0 | 34.5
0 | 33.5
0 | 32.5
0 | 31.5
0 | 30.5
0 | 29.5
0 | 28.5
0 | 27.5
0 | 26.5
0 | 25.5
0.00545 | 24.5382
0.18787 | 24.8532
0.54167 | 27.6449
0.74514 | 31.8609
0.78637 | 36.3655
0.79491 | 39.5
0.79814 | 39.5
0.78416 | 39.5
0.6758 | 39.5
0.35939 | 39.5
0 | 38.5
0 | 37.5
0 | 36.5
0 | 35.5
0 | 34.5
0 | 33.5
0 | 32.5
0 | 31.5
0 | 30.5
0 | 29.5
0 | 28.5
0 | 27.5
0 | 26.5
0 | 25.5
0.00515 | 24.536
0.18257 | 24.814
0.51929 | 27.4491
0.71584 | 31.4599
0.75221 | 35.7254
0.73601 | 39.5
0.70451 | 39.5
0.65062 | 39.5
0.52415 | 39.5
0.27032 | 39.5
0 | 38.5
0 | 37.5
0 | 36.5
0 | 35.5
0 | 34.5
0 | 33.5
0 | 32.5
0 | 31.5
0 | 30.5
0 | 29.5
0 | 28.5
0 | 27.5
0 | 26.5
0 | 25.5
0.00398 | 24.5279
0.13693 | 24.4864
0.39753 | 26.2691
0.49455 | 28.7309
0.59393 | 31.8884
0.57185 | 34.8914
0.60586 | 38.1324
0.5667 | 39.5
0.40106 | 39.5
0.19214 | 39.5
0 | 38.5
0 | 37.5
0 | 36.5
0 | 35.5
0 | 34.5
0 | 33.5
0 | 32.5
0 | 31.5
0 | 30.5
0 | 29.5
0 | 28.5
0 | 27.5
0 | 26.5
0 | 25.5
0.00088 | 24.5062
0.11514 | 24.3121
0.29579 | 25.3827
0.447 | 27.5117
0.51546 | 30.1199
0.53696 | 32.8786
0.52577 | 35.559
0.48807 | 37.9755
0.41799 | 39.5
0.23645 | 39.5
0 | 38.5
0 | 37.5
0 | 36.5
0 | 35.5
0 | 34.5
0 | 33.5
0 | 32.5
0 | 31.5
0 | 30.5
0 | 29.5
0 | 28.5
0 | 27.5
0 | 26.5
0 | 25.5
0.00162 | 24.5113
0.16048 | 24.6347
0.45509 | 26.8203
0.59452 | 29.982
0.64885 | 33.5239
0.63913 | 36.9978
0.62073 | 39.5
0.56994 | 39.5
0.42609 | 39.5
0.20612 | 39.5
0 | 38.5
0 | 37.5
0 | 36.5
0 | 35.5
0 | 34.5
0 | 33.5
0 | 32.5
0 | 31.5
0 | 30.5
0 | 29.5
0 | 28.5
0 | 27.5
0 | 26.5
0 | 25.5
0.00162 | 24.5113
0.07818 | 24.0586
0.23498 | 24.7035
0.42859 | 26.7036
0.4866 | 29.1098
0.548 | 31.9458
0.58481 | 35.0395
0.51973 | 37.6776
0.45465 | 39.5
0.23822 | 39.5
0 | 38.5
0 | 37.5
0 | 36.5
0 | 35.5
0 | 34.5
0 | 33.5
0 | 32.5
0 | 31.5
0 | 30.5
0 | 29.5
0 | 28.5
0 | 27.5
0 | 26.5
0 | 25.5
0 | 24.5
0.13428 | 24.44
0.38781 | 26.1546
0.55536 | 29.0421
0.62618 | 32.4254
0.66843 | 36.1044
0.68213 | 39.5
0.64414 | 39.5
0.51428 | 39.5
0.21982 | 39.5
0 | 38.5
0 | 37.5
0 | 36.5
0 | 35.5
0 | 34.5
0 | 33.5
0 | 32.5
0 | 31.5
0 | 30.5
0 | 29.5
0 | 28.5
0 | 27.5
0 | 26.5
0 | 25.5
0 | 24.5
0.13693 | 24.4585
0.42388 | 26.4257
0.61734 | 29.7471
0.68006 | 33.5075
0.66461 | 37.1597
0.62809 | 39.5
0.53651 | 39.5
0.37559 | 39.5
0.18139 | 39.5
0 | 38.5
0 | 37.5
0 | 36.5
0 | 35.5
0 | 34.5
0 | 33.5
0 | 32.5
0 | 31.5
0 | 30.5
0 | 29.5
0 | 28.5
0 | 27.5
0 | 26.5
0 | 25.5
0 | 24.5
0.08319 | 24.0823
0.25309 | 24.854
0.35792 | 26.3594
0.44847 | 28.4987
0.48955 | 30.9255
0.51561 | 33.5348
0.45907 | 35.7483
0.39694 | 37.5269
0.226 | 38.1089
0 | 37.1089
0 | 36.1089
0 | 35.1089
0 | 34.1089
0 | 33.1089
0 | 32.1089
0 | 31.1089
0 | 30.1089
0 | 29.1089
0 | 28.1089
0 | 27.1089
0 | 26.1089
0 | 25.1089
0 | 24.1089
0 | 23.1089
0.12191 | 22.9623
0.29903 | 24.0555
0.44302 | 26.1566
0.45451 | 28.3382
0.52739 | 31.0299
0.52297 | 33.6907
0.43257 | 35.7187
0.30124 | 36.8274
0.13192 | 36.7508
0 | 35.7508
0 | 34.7508
0 | 33.7508
0 | 32.7508
0 | 31.7508
0 | 30.7508
0 | 29.7508
0 | 28.7508
0 | 27.7508
0 | 26.7508
0 | 25.7508
0 | 24.7508
0 | 23.7508
0 | 22.7508
0 | 21.7508
0.03857 | 21.0208
0.19508 | 21.3864
0.30654 | 22.5321
0.44523 | 24.6487
0.51767 | 27.2724
0.5371 | 30.0321
0.41461 | 31.9344
0.34717 | 33.3646
0.178 | 33.6106
0 | 32.6106
0 | 31.6106
0 | 30.6106
0 | 29.6106
0 | 28.6106
0 | 27.6106
0 | 26.6106
0 | 25.6106
0 | 24.6106
0 | 23.6106
0 | 22.6106
0 | 21.6106
0 | 20.6106
0 | 19.6106
0.00059 | 18.6147
0.12588 | 18.4959
0.45053 | 20.6496
0.68949 | 24.476
0.77017 | 28.8672
0.77164 | 33.2687
0.75986 | 37.5877
0.74809 | 39.5
0.66225 | 39.5
0.36764 | 39.5
0 | 38.5
0 | 37.5
0 | 36.5
0 | 35.5
0 | 34.5
0 | 33.5
0 | 32.5
0 | 31.5
0 | 30.5
0 | 29.5
0 | 28.5
0 | 27.5
0 | 26.5
0 | 25.5
0.00015 | 24.501
0.14532 | 24.5183
0.49411 | 26.9771
0.70038 | 30.8797
0.73542 | 35.0277
0.67727 | 38.7686
0.64267 | 39.5
0.53857 | 39.5
0.39267 | 39.5
0.20215 | 39.5
0 | 38.5
0 | 37.5
0 | 36.5
0 | 35.5
0 | 34.5
0 | 33.5
0 | 32.5
0 | 31.5
0 | 30.5
0 | 29.5
0 | 28.5
0 | 27.5
0 | 26.5
0 | 25.5
0.00059 | 24.5041
0.10365 | 24.2297
0.36455 | 25.7815
0.59379 | 28.9381
0.66564 | 32.5975
0.67329 | 36.3106
0.66888 | 39.5
0.62824 | 39.5
0.49956 | 39.5
0.27091 | 39.5
0 | 38.5
0 | 37.5
0 | 36.5
0 | 35.5
0 | 34.5
0 | 33.5
0 | 32.5
0 | 31.5
0 | 30.5
0 | 29.5
0 | 28.5
0 | 27.5
0 | 26.5
0 | 25.5
0.00147 | 24.5103
0.14223 | 24.5059
0.49117 | 26.9441
0.68963 | 30.7715
0.7818 | 35.2441
0.79152 | 39.5
0.77223 | 39.5
0.73071 | 39.5
0.64223 | 39.5
0.36013 | 39.5
0 | 38.5
0 | 37.5
0 | 36.5
0 | 35.5
0 | 34.5
0 | 33.5
0 | 32.5
0 | 31.5
0 | 30.5
0 | 29.5
0 | 28.5
0 | 27.5
0 | 26.5
0 | 25.5
0.00162 | 24.5113
0.12839 | 24.4101
0.48307 | 26.7916
0.70583 | 30.7324
0.77385 | 35.1493
0.78725 | 39.5
0.79373 | 39.5
0.77341 | 39.5
0.67535 | 39.5
0.37691 | 39.5
0.00029 | 38.502
0 | 37.502
0 | 36.502
0 | 35.502
0 | 34.502
0 | 33.502
0 | 32.502
0 | 31.502
0 | 30.502
0 | 29.502
0 | 28.502
0 | 27.502
0 | 26.502
0 | 25.502
0 | 24.502
0.13457 | 24.444
0.49058 | 26.8781
0.71923 | 30.9127
0.77606 | 35.3451
0.78062 | 39.5
0.78445 | 39.5
0.76723 | 39.5
0.66505 | 39.5
0.37294 | 39.5
0 | 38.5
0 | 37.5
0 | 36.5
0 | 35.5
0 | 34.5
0 | 33.5
0 | 32.5
0 | 31.5
0 | 30.5
0 | 29.5
0 | 28.5
0 | 27.5
0 | 26.5
0 | 25.5
0 | 24.5
0.12971 | 24.408
0.48984 | 26.8368
0.72895 | 30.9395
0.79991 | 35.5389
0.79859 | 39.5
0.7952 | 39.5
0.77017 | 39.5
0.66814 | 39.5
0.38751 | 39.5
0 | 38.5
0 | 37.5
0 | 36.5
0 | 35.5
0 | 34.5
0 | 33.5
0 | 32.5
0 | 31.5
0 | 30.5
0 | 29.5
0 | 28.5
0 | 27.5
0 | 26.5
0 | 25.5
0 | 24.5
0.09349 | 24.1544
0.36381 | 25.7011
0.54491 | 28.5155
0.58804 | 31.6317
0.58039 | 34.6945
0.58451 | 37.786
0.55359 | 39.5
0.39031 | 39.5
0.16784 | 39.5
0 | 38.5
0 | 37.5
0 | 36.5
0 | 35.5
0 | 34.5
0 | 33.5
0 | 32.5
0 | 31.5
0 | 30.5
0 | 29.5
0 | 28.5
0 | 27.5
0 | 26.5
0 | 25.5
0 | 24.5
0.10689 | 24.2482
0.38928 | 25.9732
0.5477 | 28.8071
0.53754 | 31.5699
0.53121 | 34.2883
0.51634 | 36.9027
0.47688 | 39.2409
0.44317 | 39.5
0.2129 | 39.5
0 | 38.5
0 | 37.5
0 | 36.5
0 | 35.5
0 | 34.5
0 | 33.5
0 | 32.5
0 | 31.5
0 | 30.5
0 | 29.5
0 | 28.5
0 | 27.5
0 | 26.5
0 | 25.5
0.00015 | 24.501
0.09806 | 24.1875
0.29873 | 25.2786
0.4891 | 27.7023
0.55668 | 30.599
0.52194 | 33.2526
0.47836 | 35.6011
0.43183 | 37.624
0.33598 | 38.9758
0.11705 | 38.7952
0 | 37.7952
0 | 36.7952
0 | 35.7952
0 | 34.7952
0 | 33.7952
0 | 32.7952
0 | 31.7952
0 | 30.7952
0 | 29.7952
0 | 28.7952
0 | 27.7952
0 | 26.7952
0 | 25.7952
0 | 24.7952
0 | 23.7952
0.01855 | 22.925
0.09555 | 22.5939
0.27415 | 23.5129
0.33245 | 24.8401
0.35453 | 26.3218
0.32833 | 27.6201
0.32376 | 28.8864
0.24897 | 29.6292
0.14075 | 29.6144
0 | 28.6144
0 | 27.6144
0 | 26.6144
0 | 25.6144
0 | 24.6144
0 | 23.6144
0 | 22.6144
0 | 21.6144
0 | 20.6144
0 | 19.6144
0 | 18.6144
0 | 17.6144
0 | 16.6144
0 | 15.6144
0.00029 | 14.6165
0.08598 | 14.2183
0.322 | 15.4723
0.5773 | 18.5134
0.67874 | 22.2646
0.64399 | 25.7725
0.61734 | 29.0939
0.59835 | 32.2824
0.51855 | 34.9122
0.2765 | 35.8477
0 | 34.8477
0 | 33.8477
0 | 32.8477
0 | 31.8477
0 | 30.8477
0 | 29.8477
0 | 28.8477
0 | 27.8477
0 | 26.8477
0 | 25.8477
0 | 24.8477
0 | 23.8477
0 | 22.8477
0 | 21.8477
0 | 20.8477
0.09865 | 20.5383
0.40548 | 22.3766
0.64517 | 25.8928
0.72026 | 29.9346
0.70186 | 33.8477
0.62794 | 37.2432
0.56154 | 39.5
0.43698 | 39.5
0.23292 | 39.5
0 | 38.5
0 | 37.5
0 | 36.5
0 | 35.5
0 | 34.5
0 | 33.5
0 | 32.5
0 | 31.5
0 | 30.5
0 | 29.5
0 | 28.5
0 | 27.5
0 | 26.5
0 | 25.5
0 | 24.5
0.0932 | 24.1524
0.41225 | 26.0382
0.61999 | 29.3781
0.65224 | 32.9438
0.61352 | 36.2384
0.5742 | 39.2578
0.56611 | 39.5
0.50294 | 39.5
0.32288 | 39.5
0.00015 | 38.501
0 | 37.501
0 | 36.501
0 | 35.501
0 | 34.501
0 | 33.501
0 | 32.501
0 | 31.501
0 | 30.501
0 | 29.501
0 | 28.501
0 | 27.501
0 | 26.501
0 | 25.501
0 | 24.501
0.10954 | 24.2678
0.45259 | 26.436
0.70009 | 30.3366
0.75721 | 34.6371
0.76443 | 38.9881
0.78165 | 39.5
0.75559 | 39.5
0.6434 | 39.5
0.37058 | 39.5
0 | 38.5
0 | 37.5
0 | 36.5
0 | 35.5
0 | 34.5
0 | 33.5
0 | 32.5
0 | 31.5
0 | 30.5
0 | 29.5
0 | 28.5
0 | 27.5
0 | 26.5
0 | 25.5
0 | 24.5
0.11307 | 24.2915
0.41357 | 26.1865
0.67153 | 29.8872
0.7369 | 34.0455
0.72247 | 38.1028
0.70907 | 39.5
0.6674 | 39.5
0.5215 | 39.5
0.25795 | 39.5
0 | 38.5
0 | 37.5
0 | 36.5
0 | 35.5
0 | 34.5
0 | 33.5
0 | 32.5
0 | 31.5
0 | 30.5
0 | 29.5
0 | 28.5
0 | 27.5
0 | 26.5
0 | 25.5
0 | 24.5
0.0773 | 24.0411
0.29314 | 25.0931
0.51237 | 27.6797
0.61293 | 30.9702
0.58672 | 34.0772
0.57288 | 37.0874
0.53519 | 39.5
0.50633 | 39.5
0.27253 | 39.5
0.00147 | 38.5103
0 | 37.5103
0 | 36.5103
0 | 35.5103
0 | 34.5103
0 | 33.5103
0 | 32.5103
0 | 31.5103
0 | 30.5103
0 | 29.5103
0 | 28.5103
0 | 27.5103
0 | 26.5103
0 | 25.5103
0 | 24.5103
0.1063 | 24.2544
0.4336 | 26.2896
0.66637 | 29.9542
0.7581 | 34.2609
0.78578 | 38.7613
0.78357 | 39.5
0.76281 | 39.5
0.66092 | 39.5
0.41269 | 39.5
0.00162 | 38.5113
0 | 37.5113
0 | 36.5113
0 | 35.5113
0 | 34.5113
0 | 33.5113
0 | 32.5113
0 | 31.5113
0 | 30.5113
0 | 29.5113
0 | 28.5113
0 | 27.5113
0 | 26.5113
0 | 25.5113
0 | 24.5113
0.11131 | 24.2905
0.4626 | 26.5287
0.70347 | 30.453
0.77547 | 34.8813
0.7871 | 39.391
0.79152 | 39.5
0.78828 | 39.5
0.70259 | 39.5
0.43257 | 39.5
0.00177 | 38.5124
0 | 37.5124
0 | 36.5124
0 | 35.5124
0 | 34.5124
0 | 33.5124
0 | 32.5124
0 | 31.5124
0 | 30.5124
0 | 29.5124
0 | 28.5124
0 | 27.5124
0 | 26.5124
0 | 25.5124
0 | 24.5124
0.10218 | 24.2277
0.45848 | 26.437
0.70922 | 30.4016
0.79049 | 34.935
0.79181 | 39.4777
0.72924 | 39.5
0.74647 | 39.5
0.66652 | 39.5
0.44067 | 39.5
0.00236 | 38.5165
0 | 37.5165
0 | 36.5165
0 | 35.5165
0 | 34.5165
0 | 33.5165
0 | 32.5165